WMP2 | North | 2023-11-30 | 0 | mg/l | 0 | 0 | 0 | 0.005 | Orthophosphate | <0.01 | Orthophosphate | mg/l |  |  |  | mg/l
WMP2 | North | 2023-11-30 | 0 | ug/l | 0 | 0 | 0 | 0.0005 | O-Xylene | <1 | O-Xylene | ug/l |  |  |  | ug/l
WMP2 | North | 2023-11-30 | 0 |  | 1 | 0 | 0 | 7.2 | pH (liquid) (pH units) | 7.2 | pH | liquid | pH | units
WMP2 | North | 2023-11-30 | 0 | ug/l | 0 | 0 | 0 | 5e-06 | Phenanthrene | <0.01 | Phenanthrene | ug/l |  |  |  | ug/l
WMP2 | North | 2023-11-30 | 0 | mg/l | 0 | 0 | 0 | 0.025 | Phenols | <0.05 | Phenols | mg/l |  |  |  | mg/l
WMP2 | North | 2023-11-30 | 0 | mg/l | 0 | 0 | 0 | 0.1 | Phenols total | <0.20 | Phenols | total | mg/l |  |  | mg/l
WMP2 | North | 2023-11-30 | 0 | mg/l | 0 | 0 | 0 | 0.5 | Potassium | <1 | Potassium | mg/l |  |  |  | mg/l
WMP2 | North | 2023-11-30 | 0 | mg/l | 0 | 0 | 0 | 0 | Potassium (Total) |  | Potassium | Total | mg/l |  |  | mg/l
WMP2 | North | 2023-11-30 | 0 | ug/l | 1 | 0 | 0 | 1e-05 | Pyrene | 0.01 | Pyrene | ug/l |  |  |  | ug/l
WMP2 | North | 2023-11-30 | 0 | mg/l | 1 | 0 | 0 | 0.002 | Selenium | 0.002 | Selenium | mg/l |  |  |  | mg/l
WMP2 | North | 2023-11-30 | 0 | mg/l | 0 | 0 | 0 | 0.0005 | Selenium total | <0.001 | Selenium | total | mg/l |  |  | mg/l
WMP2 | North | 2023-11-30 | 0 | mg/l | 1 | 0 | 0 | 7 | Sodium | 7 | Sodium | mg/l |  |  |  | mg/l
WMP2 | North | 2023-11-30 | 0 | mg/l | 1 | 0 | 0 | 8 | Sodium (total) | 8 | Sodium | total | mg/l |  |  | mg/l
WMP2 | North | 2023-11-30 | 0 | mg/l | 1 | 0 | 0 | 45 | Sulphate | 45 | Sulphate | mg/l |  |  |  | mg/l
WMP2 | North | 2023-11-30 | 0 | ug/l | 0 | 0 | 0 | 0.0005 | Toluene | <1 | Toluene | ug/l |  |  |  | ug/l
WMP2 | North | 2023-11-30 | 0 | mg/l | 1 | 0 | 0 | 0.03 | Total TPH >C8-C40 (Aliphatic) | 0.03 | Total | TPH | >C8-C40 | Aliphatic | mg/l | mg/l
WMP2 | North | 2023-11-30 | 0 | mg/l | 1 | 0 | 0 | 0.03 | Total TPH >C8-C40 (Aromatic) | 0.03 | Total | TPH | >C8-C40 | Aromatic | mg/l | mg/l
WMP2 | North | 2023-11-30 | 0 | mg/l | 1 | 0 | 0 | 0.04 | TPH (C10-C40) | 0.04 | TPH | C10-C40 | mg/l |  |  | mg/l
WMP2 | North | 2023-11-30 | 0 | mg/l | 0 | 0 | 0 | 0.005 | TPH Ali Band >C10-C12 | <0.01 | TPH | Ali | Band | >C10-C12 | mg/l | mg/l
WMP2 | North | 2023-11-30 | 0 | mg/l | 0 | 0 | 0 | 0.005 | TPH Ali Band >C12-C16 | <0.01 | TPH | Ali | Band | >C12-C16 | mg/l | mg/l
WMP2 | North | 2023-11-30 | 0 | mg/l | 0 | 0 | 0 | 0.005 | TPH Ali Band >C16-C21 | <0.01 | TPH | Ali | Band | >C16-C21 | mg/l | mg/l
WMP2 | North | 2023-11-30 | 0 | mg/l | 1 | 0 | 0 | 0.01 | TPH Ali Band >C21-C35 | 0.01 | TPH | Ali | Band | >C21-C35 | mg/l | mg/l
WMP2 | North | 2023-11-30 | 0 | mg/l | 0 | 0 | 0 | 0.05 | TPH Ali Band >C5-C6 | <0.100 | TPH | Ali | Band | >C5-C6 | mg/l | mg/l
WMP2 | North | 2023-11-30 | 0 | mg/l | 0 | 0 | 0 | 0.05 | TPH Ali Band >C6-C7 | <0.100 | TPH | Ali | Band | >C6-C7 | mg/l | mg/l
WMP2 | North | 2023-11-30 | 0 | mg/l | 0 | 0 | 0 | 0.05 | TPH Ali Band >C7-C8 | <0.100 | TPH | Ali | Band | >C7-C8 | mg/l | mg/l
WMP2 | North | 2023-11-30 | 0 | mg/l | 0 | 0 | 0 | 0.05 | TPH Ali Band >C8-C10 | <0.100 | TPH | Ali | Band | >C8-C10 | mg/l | mg/l
WMP2 | North | 2023-11-30 | 0 | mg/l | 0 | 0 | 0 | 0.005 | TPH Aro Band >C10-C12 | <0.01 | TPH | Aro | Band | >C10-C12 | mg/l | mg/l
WMP2 | North | 2023-11-30 | 0 | mg/l | 0 | 0 | 0 | 0.005 | TPH Aro Band >C12-C16 | <0.01 | TPH | Aro | Band | >C12-C16 | mg/l | mg/l
WMP2 | North | 2023-11-30 | 0 | mg/l | 0 | 0 | 0 | 0.005 | TPH Aro Band >C16-C21 | <0.01 | TPH | Aro | Band | >C16-C21 | mg/l | mg/l
WMP2 | North | 2023-11-30 | 0 | mg/l | 1 | 0 | 0 | 0.02 | TPH Aro Band >C21-C35 | 0.02 | TPH | Aro | Band | >C21-C35 | mg/l | mg/l
WMP2 | North | 2023-11-30 | 0 | mg/l | 0 | 0 | 0 | 0.0025 | TPH Aro Band >C5-C7 | <0.005 | TPH | Aro | Band | >C5-C7 | mg/l | mg/l
WMP2 | North | 2023-11-30 | 0 | mg/l | 0 | 0 | 0 | 0.0025 | TPH Aro Band >C7-C8 | <0.005 | TPH | Aro | Band | >C7-C8 | mg/l | mg/l
WMP2 | North | 2023-11-30 | 0 | mg/l | 0 | 0 | 0 | 0.01 | TPH Aro Band >C8-C10 | <0.020 | TPH | Aro | Band | >C8-C10 | mg/l | mg/l
WMP2 | North | 2023-11-30 | 0 | mg/l | 0 | 0 | 0 | 0.025 | Trimethylphenols | <0.05 | Trimethylphenols | mg/l |  |  |  | mg/l
WMP2 | North | 2023-11-30 | 0 | mg/l | 1 | 0 | 0 | 0.007 | Zinc | 0.007 | Zinc | mg/l |  |  |  | mg/l
WMP2 | North | 2023-11-30 | 0 | mg/l | 1 | 0 | 0 | 0.004 | Zinc (Total) | 0.004 | Zinc | Total | mg/l |  |  | mg/l
WMP2 | North | 2023-10-24 | 0 | ug/l | 0 | 0 | 0 | 5e-06 | Acenaphthene | <0.01 | Acenaphthene | ug/l |  |  |  | ug/l
WMP2 | North | 2023-10-24 | 0 | ug/l | 0 | 0 | 0 | 5e-06 | Acenaphthylene | <0.01 | Acenaphthylene | ug/l |  |  |  | ug/l
WMP2 | North | 2023-10-24 | 0 | mg/l | 1 | 0 | 0 | 281 | Alkalinity | 281 | Alkalinity | mg/l |  |  |  | mg/l
WMP2 | North | 2023-10-24 | 0 | mg/l | 0 | 0 | 0 | 0.005 | Aluminium | <0.01 | Aluminium | mg/l |  |  |  | mg/l
WMP2 | North | 2023-10-24 | 0 | mg/l | 0 | 0 | 0 | 0.005 | Aluminium total | <0.01 | Aluminium | total | mg/l |  |  | mg/l
WMP2 | North | 2023-10-24 | 0 | mg/l | 1 | 0 | 0 | 0.03 | Ammoniacal Nitrogen | 0.03 | Ammoniacal | Nitrogen | mg/l |  |  | mg/l
WMP2 | North | 2023-10-24 | 0 | ug/l | 0 | 0 | 0 | 5e-06 | Anthracene | <0.01 | Anthracene | ug/l |  |  |  | ug/l
WMP2 | North | 2023-10-24 | 0 | mg/l | 0 | 0 | 0 | 0.0005 | Antimony | <0.001 | Antimony | mg/l |  |  |  | mg/l
WMP2 | North | 2023-10-24 | 0 | mg/l | 0 | 0 | 0 | 0.0005 | Antimony (total) | <0.001 | Antimony | total | mg/l |  |  | mg/l
WMP2 | North | 2023-10-24 | 0 | mg/l | 0 | 0 | 0 | 0.0005 | Arsenic | <0.001 | Arsenic | mg/l |  |  |  | mg/l
WMP2 | North | 2023-10-24 | 0 | mg/l | 0 | 0 | 0 | 0.0005 | Arsenic (total) | <0.001 | Arsenic | total | mg/l |  |  | mg/l
WMP2 | North | 2023-10-24 | 0 | mg/l | 1 | 0 | 0 | 0.02 | Barium(Total) | 0.02 | Barium | Total | mg/l |  |  | mg/l
WMP2 | North | 2023-10-24 | 0 | mg/l | 1 | 0 | 0 | 0.02 | Barium | 0.02 | Barium | mg/l | mg/l |  |  | mg/l
WMP2 | North | 2023-10-24 | 0 | ug/l | 0 | 0 | 0 | 0.0005 | Benzene | <1 | Benzene | ug/l |  |  |  | ug/l
WMP2 | North | 2023-10-24 | 0 | ug/l | 0 | 0 | 0 | 5e-06 | Benzo-a-anthracene | <0.01 | Benzo-a-anthracene | ug/l |  |  |  | ug/l
WMP2 | North | 2023-10-24 | 0 | ug/l | 0 | 0 | 0 | 5e-06 | Benzo-a-pyrene | <0.01 | Benzo-a-pyrene | ug/l |  |  |  | ug/l
WMP2 | North | 2023-10-24 | 0 | ug/l | 0 | 0 | 0 | 5e-06 | Benzo-b-fluoranthene | <0.01 | Benzo-b-fluoranthene | ug/l |  |  |  | ug/l
WMP2 | North | 2023-10-24 | 0 | ug/l | 0 | 0 | 0 | 5e-06 | Benzo-ghi-perylene | <0.01 | Benzo-ghi-perylene | ug/l |  |  |  | ug/l
WMP2 | North | 2023-10-24 | 0 | ug/l | 0 | 0 | 0 | 5e-06 | Benzo-k-fluoranthene | <0.01 | Benzo-k-fluoranthene | ug/l |  |  |  | ug/l
WMP2 | North | 2023-10-24 | 0 | mg/l | 1 | 0 | 0 | 3e-05 | Cadmium | 3e-05 | Cadmium | mg/l |  |  |  | mg/l
WMP2 | North | 2023-10-24 | 0 | mg/l | 0 | 0 | 0 | 1e-05 | Cadmium (Total) | <0.00002 | Cadmium | Total | mg/l |  |  | mg/l
WMP2 | North | 2023-10-24 | 0 | mg/l | 1 | 0 | 0 | 151 | Calcium | 151 | Calcium | mg/l |  |  |  | mg/l
WMP2 | North | 2023-10-24 | 0 | mg/l | 1 | 0 | 0 | 147 | Calcium (total) | 147 | Calcium | total | mg/l |  |  | mg/l
WMP2 | North | 2023-10-24 | 0 | mg/l | 1 | 0 | 0 | 21 | Chloride | 21 | Chloride | mg/l |  |  |  | mg/l
WMP2 | North | 2023-10-24 | 0 | mg/l | 0 | 0 | 0 | 0.0005 | Chromium | <0.001 | Chromium | mg/l |  |  |  | mg/l
WMP2 | North | 2023-10-24 | 0 | mg/l | 0 | 0 | 0 | 0.0005 | Chromium total | <0.001 | Chromium | total | mg/l |  |  | mg/l
WMP2 | North | 2023-10-24 | 0 | ug/l | 0 | 0 | 0 | 5e-06 | Chrysene | <0.01 | Chrysene | ug/l |  |  |  | ug/l
WMP2 | North | 2023-10-24 | 0 | mg/l | 0 | 0 | 0 | 0.0005 | Copper | <0.001 | Copper | mg/l |  |  |  | mg/l
WMP2 | North | 2023-10-24 | 0 | mg/l | 0 | 0 | 0 | 0.0005 | Copper (total) | <0.001 | Copper | total | mg/l |  |  | mg/l
WMP2 | North | 2023-10-24 | 0 | ug/l | 0 | 0 | 0 | 5e-06 | Dibenz-ah-anthracene | <0.01 | Dibenz-ah-anthracene | ug/l |  |  |  | ug/l
WMP2 | North | 2023-10-24 | 0 | mg/l | 0 | 0 | 0 | 0.025 | Dimethylphenols | <0.05 | Dimethylphenols | mg/l |  |  |  | mg/l
WMP2 | North | 2023-10-24 | 0 |  | 1 | 0 | 0 | 10.6 | Dissolved Oxygen (mg O2/l) | 10.6 | Dissolved | Oxygen | mg | O2/l
WMP2 | North | 2023-10-24 | 0 |  | 1 | 0 | 0 | 684 | Electrical conductivity (us/cm) | 684 | Electrical | conductivity | us/cm
WMP2 | North | 2023-10-24 | 0 | ug/l | 0 | 0 | 0 | 0.00025 | Ethyl Benzene | <0.5 | Ethyl | Benzene | ug/l |  |  | ug/l
WMP2 | North | 2023-10-24 | 0 | ug/l | 0 | 0 | 0 | 5e-06 | Fluoranthene | <0.01 | Fluoranthene | ug/l |  |  |  | ug/l
WMP2 | North | 2023-10-24 | 0 | ug/l | 0 | 0 | 0 | 5e-06 | Fluorene | <0.01 | Fluorene | ug/l |  |  |  | ug/l
WMP2 | North | 2023-10-24 | 0 | mg/l | 1 | 0 | 0 | 0.1 | Fluoride | 0.1 | Fluoride | mg/l |  |  |  | mg/l
WMP2 | North | 2023-10-24 | 0 | mg/l | 0 | 0 | 0 | 0.05 | GRO (total) C5-C10 | <0.100 | GRO | total | C5-C10 | mg/l |  | mg/l
WMP2 | North | 2023-10-24 | 0 | ug/l | 0 | 0 | 0 | 5e-06 | Indeno-123-cd-pyrene | <0.01 | Indeno-123-cd-pyrene | ug/l |  |  |  | ug/l
WMP2 | North | 2023-10-24 | 0 | mg/l | 0 | 0 | 0 | 0.005 | Iron | <0.01 | Iron | mg/l |  |  |  | mg/l
WMP2 | North | 2023-10-24 | 0 | mg/l | 0 | 0 | 0 | 0.005 | Iron (total) | <0.01 | Iron | total | mg/l |  |  | mg/l
WMP2 | North | 2023-10-24 | 0 | mg/l | 0 | 0 | 0 | 0.0005 | Lead | <0.001 | Lead | mg/l |  |  |  | mg/l
WMP2 | North | 2023-10-24 | 0 | mg/l | 0 | 0 | 0 | 0.0005 | Lead (total) | <0.001 | Lead | total | mg/l |  |  | mg/l
WMP2 | North | 2023-10-24 | 0 | ug/l | 0 | 0 | 0 | 0.0005 | M&P Xylene | <1 | M&P | Xylene | ug/l |  |  | ug/l
WMP2 | North | 2023-10-24 | 0 | mg/l | 1 | 0 | 0 | 3 | Magnesium | 3 | Magnesium | mg/l |  |  |  | mg/l
WMP2 | North | 2023-10-24 | 0 | mg/l | 1 | 0 | 0 | 3 | magnesium (total) | 3 | magnesium | total | mg/l |  |  | mg/l
WMP2 | North | 2023-10-24 | 0 | mg/l | 1 | 0 | 0 | 0.003 | Manganese | 0.003 | Manganese | mg/l |  |  |  | mg/l
WMP2 | North | 2023-10-24 | 0 | mg/l | 1 | 0 | 0 | 0.003 | Manganese total | 0.003 | Manganese | total | mg/l |  |  | mg/l
WMP2 | North | 2023-10-24 | 0 | mg/l | 0 | 0 | 0 | 1.5e-05 | Mercury | <0.00003 | Mercury | mg/l |  |  |  | mg/l
WMP2 | North | 2023-10-24 | 0 | mg/l | 0 | 0 | 0 | 1.5e-05 | Mercury Total | <0.00003 | Mercury | total | mg/l |  |  | mg/l
WMP2 | North | 2023-10-24 | 0 | mg/l | 0 | 0 | 0 | 0.025 | Methyl Phenols | <0.05 | Methyl | Phenols | mg/l |  |  | mg/l
WMP2 | North | 2023-10-24 | 0 | mg/l | 0 | 0 | 0 | 0.0005 | Molybdenum | <0.001 | Molybdenum | mg/l |  |  |  | mg/l
WMP2 | North | 2023-10-24 | 0 | mg/l | 0 | 0 | 0 | 0.0005 | Molybdenum (Total) | <0.001 | Molybdenum | Total | mg/l |  |  | mg/l
WMP2 | North | 2023-10-24 | 0 | ug/l | 1 | 0 | 0 | 2e-05 | Naphthalene | 0.02 | Naphthalene | ug/l |  |  |  | ug/l
WMP2 | North | 2023-10-24 | 0 | mg/l | 0 | 0 | 0 | 0.0005 | Nickel | <0.001 | Nickel | mg/l |  |  |  | mg/l
WMP2 | North | 2023-10-24 | 0 | mg/l | 0 | 0 | 0 | 0.0005 | Nickel Total | <0.001 | Nickel | Total | mg/l |  |  | mg/l
WMP2 | North | 2023-10-24 | 0 | mg/l | 1 | 0 | 0 | 2 | Nitrate-N | 2 | Nitrate-N | mg/l |  |  |  | mg/l
WMP2 | North | 2023-10-24 | 0 | mg/l | 1 | 0 | 0 | 0.03 | Nitrite-N | 0.03 | Nitrite-N | mg/l |  |  |  | mg/l
WMP2 | North | 2023-10-24 | 0 | mg/l | 0 | 0 | 0 | 0.005 | Orthophosphate | <0.01 | Orthophosphate | mg/l |  |  |  | mg/l
WMP2 | North | 2023-10-24 | 0 | ug/l | 0 | 0 | 0 | 0.0005 | O-Xylene | <1 | O-Xylene | ug/l |  |  |  | ug/l
WMP2 | North | 2023-10-24 | 0 |  | 1 | 0 | 0 | 7.2 | pH (liquid) (pH units) | 7.2 | pH | liquid | pH | units
WMP2 | North | 2023-10-24 | 0 | ug/l | 0 | 0 | 0 | 5e-06 | Phenanthrene | <0.01 | Phenanthrene | ug/l |  |  |  | ug/l
WMP2 | North | 2023-10-24 | 0 | mg/l | 0 | 0 | 0 | 0.025 | Phenols | <0.05 | Phenols | mg/l |  |  |  | mg/l
WMP2 | North | 2023-10-24 | 0 | mg/l | 0 | 0 | 0 | 0.1 | Phenols total | <0.20 | Phenols | total | mg/l |  |  | mg/l
WMP2 | North | 2023-10-24 | 0 | mg/l | 0 | 0 | 0 | 0.5 | Potassium | <1 | Potassium | mg/l |  |  |  | mg/l
WMP2 | North | 2023-10-24 | 0 | mg/l | 0 | 0 | 0 | 0 | Potassium (Total) |  | Potassium | Total | mg/l |  |  | mg/l
WMP2 | North | 2023-10-24 | 0 | ug/l | 1 | 0 | 0 | 2e-05 | Pyrene | 0.02 | Pyrene | ug/l |  |  |  | ug/l
WMP2 | North | 2023-10-24 | 0 | mg/l | 1 | 0 | 0 | 0.001 | Selenium | 0.001 | Selenium | mg/l |  |  |  | mg/l
WMP2 | North | 2023-10-24 | 0 | mg/l | 1 | 0 | 0 | 0.001 | Selenium total | 0.001 | Selenium | total | mg/l |  |  | mg/l
WMP2 | North | 2023-10-24 | 0 | mg/l | 1 | 0 | 0 | 8 | Sodium | 8 | Sodium | mg/l |  |  |  | mg/l
WMP2 | North | 2023-10-24 | 0 | mg/l | 1 | 0 | 0 | 8 | Sodium (total) | 8 | Sodium | total | mg/l |  |  | mg/l
WMP2 | North | 2023-10-24 | 0 | mg/l | 1 | 0 | 0 | 43 | Sulphate | 43 | Sulphate | mg/l |  |  |  | mg/l
WMP2 | North | 2023-10-24 | 0 | ug/l | 0 | 0 | 0 | 0.0005 | Toluene | <1 | Toluene | ug/l |  |  |  | ug/l
WMP2 | North | 2023-10-24 | 0 | mg/l | 1 | 0 | 0 | 0.03 | Total TPH >C8-C40 (Aliphatic) | 0.03 | Total | TPH | >C8-C40 | Aliphatic | mg/l | mg/l
WMP2 | North | 2023-10-24 | 0 | mg/l | 1 | 0 | 0 | 0.03 | Total TPH >C8-C40 (Aromatic) | 0.03 | Total | TPH | >C8-C40 | Aromatic | mg/l | mg/l
WMP2 | North | 2023-10-24 | 0 | mg/l | 0 | 0 | 0 | 0.005 | TPH (C10-C40) | <0.01 | TPH | C10-C40 | mg/l |  |  | mg/l
WMP2 | North | 2023-10-24 | 0 | mg/l | 0 | 0 | 0 | 0.005 | TPH Ali Band >C10-C12 | <0.01 | TPH | Ali | Band | >C10-C12 | mg/l | mg/l
WMP2 | North | 2023-10-24 | 0 | mg/l | 0 | 0 | 0 | 0.005 | TPH Ali Band >C12-C16 | <0.01 | TPH | Ali | Band | >C12-C16 | mg/l | mg/l
WMP2 | North | 2023-10-24 | 0 | mg/l | 0 | 0 | 0 | 0.005 | TPH Ali Band >C16-C21 | <0.01 | TPH | Ali | Band | >C16-C21 | mg/l | mg/l
WMP2 | North | 2023-10-24 | 0 | mg/l | 0 | 0 | 0 | 0.005 | TPH Ali Band >C21-C35 | <0.01 | TPH | Ali | Band | >C21-C35 | mg/l | mg/l
WMP2 | North | 2023-10-24 | 0 | mg/l | 0 | 0 | 0 | 0.05 | TPH Ali Band >C5-C6 | <0.100 | TPH | Ali | Band | >C5-C6 | mg/l | mg/l
WMP2 | North | 2023-10-24 | 0 | mg/l | 0 | 0 | 0 | 0.05 | TPH Ali Band >C6-C7 | <0.100 | TPH | Ali | Band | >C6-C7 | mg/l | mg/l
WMP2 | North | 2023-10-24 | 0 | mg/l | 0 | 0 | 0 | 0.05 | TPH Ali Band >C7-C8 | <0.100 | TPH | Ali | Band | >C7-C8 | mg/l | mg/l
WMP2 | North | 2023-10-24 | 0 | mg/l | 0 | 0 | 0 | 0.05 | TPH Ali Band >C8-C10 | <0.100 | TPH | Ali | Band | >C8-C10 | mg/l | mg/l
WMP2 | North | 2023-10-24 | 0 | mg/l | 0 | 0 | 0 | 0.005 | TPH Aro Band >C10-C12 | <0.01 | TPH | Aro | Band | >C10-C12 | mg/l | mg/l
WMP2 | North | 2023-10-24 | 0 | mg/l | 0 | 0 | 0 | 0.005 | TPH Aro Band >C12-C16 | <0.01 | TPH | Aro | Band | >C12-C16 | mg/l | mg/l
WMP2 | North | 2023-10-24 | 0 | mg/l | 0 | 0 | 0 | 0.005 | TPH Aro Band >C16-C21 | <0.01 | TPH | Aro | Band | >C16-C21 | mg/l | mg/l
WMP2 | North | 2023-10-24 | 0 | mg/l | 1 | 0 | 0 | 0.01 | TPH Aro Band >C21-C35 | 0.01 | TPH | Aro | Band | >C21-C35 | mg/l | mg/l
WMP2 | North | 2023-10-24 | 0 | mg/l | 0 | 0 | 0 | 0.0025 | TPH Aro Band >C5-C7 | <0.005 | TPH | Aro | Band | >C5-C7 | mg/l | mg/l
WMP2 | North | 2023-10-24 | 0 | mg/l | 0 | 0 | 0 | 0.0025 | TPH Aro Band >C7-C8 | <0.005 | TPH | Aro | Band | >C7-C8 | mg/l | mg/l
WMP2 | North | 2023-10-24 | 0 | mg/l | 0 | 0 | 0 | 0.01 | TPH Aro Band >C8-C10 | <0.020 | TPH | Aro | Band | >C8-C10 | mg/l | mg/l
WMP2 | North | 2023-10-24 | 0 | mg/l | 0 | 0 | 0 | 0.025 | Trimethylphenols | <0.05 | Trimethylphenols | mg/l |  |  |  | mg/l
WMP2 | North | 2023-10-24 | 0 | mg/l | 1 | 0 | 0 | 0.004 | Zinc | 0.004 | Zinc | mg/l |  |  |  | mg/l
WMP2 | North | 2023-10-24 | 0 | mg/l | 1 | 0 | 0 | 0.004 | Zinc (Total) | 0.004 | Zinc | Total | mg/l |  |  | mg/l
WMP2 | North | 2023-09-26 | 0 | ug/l | 0 | 0 | 0 | 5e-06 | Acenaphthene | <0.01 | Acenaphthene | ug/l |  |  |  | ug/l
WMP2 | North | 2023-09-26 | 0 | ug/l | 0 | 0 | 0 | 5e-06 | Acenaphthylene | <0.01 | Acenaphthylene | ug/l |  |  |  | ug/l
WMP2 | North | 2023-09-26 | 0 | mg/l | 1 | 0 | 0 | 279 | Alkalinity | 279 | Alkalinity | mg/l |  |  |  | mg/l
WMP2 | North | 2023-09-26 | 0 | mg/l | 1 | 0 | 0 | 0.01 | Aluminium | 0.01 | Aluminium | mg/l |  |  |  | mg/l
WMP2 | North | 2023-09-26 | 0 | mg/l | 1 | 0 | 0 | 0.01 | Aluminium total | 0.01 | Aluminium | total | mg/l |  |  | mg/l
WMP2 | North | 2023-09-26 | 0 | mg/l | 1 | 0 | 0 | 0.02 | Ammoniacal Nitrogen | 0.02 | Ammoniacal | Nitrogen | mg/l |  |  | mg/l
WMP2 | North | 2023-09-26 | 0 | ug/l | 0 | 0 | 0 | 5e-06 | Anthracene | <0.01 | Anthracene | ug/l |  |  |  | ug/l
WMP2 | North | 2023-09-26 | 0 | mg/l | 0 | 0 | 0 | 0.0005 | Antimony | <0.001 | Antimony | mg/l |  |  |  | mg/l
WMP2 | North | 2023-09-26 | 0 | mg/l | 0 | 0 | 0 | 0.0005 | Antimony (total) | <0.001 | Antimony | total | mg/l |  |  | mg/l
WMP2 | North | 2023-09-26 | 0 | mg/l | 0 | 0 | 0 | 0.0005 | Arsenic | <0.001 | Arsenic | mg/l |  |  |  | mg/l
WMP2 | North | 2023-09-26 | 0 | mg/l | 0 | 0 | 0 | 0.0005 | Arsenic (total) | <0.001 | Arsenic | total | mg/l |  |  | mg/l
WMP2 | North | 2023-09-26 | 0 | mg/l | 1 | 0 | 0 | 0.02 | Barium(Total) | 0.02 | Barium | Total | mg/l |  |  | mg/l
WMP2 | North | 2023-09-26 | 0 | mg/l | 1 | 0 | 0 | 0.03 | Barium | 0.03 | Barium | mg/l | mg/l |  |  | mg/l
WMP2 | North | 2023-09-26 | 0 | ug/l | 0 | 0 | 0 | 0.0005 | Benzene | <1 | Benzene | ug/l |  |  |  | ug/l
WMP2 | North | 2023-09-26 | 0 | ug/l | 0 | 0 | 0 | 5e-06 | Benzo-a-anthracene | <0.01 | Benzo-a-anthracene | ug/l |  |  |  | ug/l
WMP2 | North | 2023-09-26 | 0 | ug/l | 0 | 0 | 0 | 5e-06 | Benzo-a-pyrene | <0.01 | Benzo-a-pyrene | ug/l |  |  |  | ug/l
WMP2 | North | 2023-09-26 | 0 | ug/l | 0 | 0 | 0 | 5e-06 | Benzo-b-fluoranthene | <0.01 | Benzo-b-fluoranthene | ug/l |  |  |  | ug/l
WMP2 | North | 2023-09-26 | 0 | ug/l | 0 | 0 | 0 | 5e-06 | Benzo-ghi-perylene | <0.01 | Benzo-ghi-perylene | ug/l |  |  |  | ug/l
WMP2 | North | 2023-09-26 | 0 | ug/l | 0 | 0 | 0 | 5e-06 | Benzo-k-fluoranthene | <0.01 | Benzo-k-fluoranthene | ug/l |  |  |  | ug/l
WMP2 | North | 2023-09-26 | 0 | mg/l | 1 | 0 | 0 | 9e-05 | Cadmium | 9e-05 | Cadmium | mg/l |  |  |  | mg/l
WMP2 | North | 2023-09-26 | 0 | mg/l | 1 | 0 | 0 | 5e-05 | Cadmium (Total) | 5e-05 | Cadmium | Total | mg/l |  |  | mg/l
WMP2 | North | 2023-09-26 | 0 | mg/l | 1 | 0 | 0 | 17 | Chloride | 17 | Chloride | mg/l |  |  |  | mg/l
WMP2 | North | 2023-09-26 | 0 | mg/l | 0 | 0 | 0 | 0.0005 | Chromium | <0.001 | Chromium | mg/l |  |  |  | mg/l
WMP2 | North | 2023-09-26 | 0 | mg/l | 0 | 0 | 0 | 0.0005 | Chromium total | <0.001 | Chromium | total | mg/l |  |  | mg/l
WMP2 | North | 2023-09-26 | 0 | ug/l | 0 | 0 | 0 | 5e-06 | Chrysene | <0.01 | Chrysene | ug/l |  |  |  | ug/l
WMP2 | North | 2023-09-26 | 0 | mg/l | 0 | 0 | 0 | 0.0005 | Copper | <0.001 | Copper | mg/l |  |  |  | mg/l
WMP2 | North | 2023-09-26 | 0 | mg/l | 0 | 0 | 0 | 0.0005 | Copper (total) | <0.001 | Copper | total | mg/l |  |  | mg/l
WMP2 | North | 2023-09-26 | 0 | ug/l | 0 | 0 | 0 | 5e-06 | Dibenz-ah-anthracene | <0.01 | Dibenz-ah-anthracene | ug/l |  |  |  | ug/l
WMP2 | North | 2023-09-26 | 0 | mg/l | 0 | 0 | 0 | 0.025 | Dimethylphenols | <0.05 | Dimethylphenols | mg/l |  |  |  | mg/l
WMP2 | North | 2023-09-26 | 0 |  | 1 | 0 | 0 | 9.9 | Dissolved Oxygen (mg O2/l) | 9.9 | Dissolved | Oxygen | mg | O2/l
WMP2 | North | 2023-09-26 | 0 |  | 1 | 0 | 0 | 678 | Electrical conductivity (us/cm) | 678 | Electrical | conductivity | us/cm
WMP2 | North | 2023-09-26 | 0 | ug/l | 0 | 0 | 0 | 0.00025 | Ethyl Benzene | <0.5 | Ethyl | Benzene | ug/l |  |  | ug/l
WMP2 | North | 2023-09-26 | 0 | ug/l | 0 | 0 | 0 | 5e-06 | Fluoranthene | <0.01 | Fluoranthene | ug/l |  |  |  | ug/l
WMP2 | North | 2023-09-26 | 0 | ug/l | 0 | 0 | 0 | 5e-06 | Fluorene | <0.01 | Fluorene | ug/l |  |  |  | ug/l
WMP2 | North | 2023-09-26 | 0 | mg/l | 1 | 0 | 0 | 0.2 | Fluoride | 0.2 | Fluoride | mg/l |  |  |  | mg/l
WMP2 | North | 2023-09-26 | 0 | mg/l | 0 | 0 | 0 | 0.05 | GRO (total) C5-C10 | <0.100 | GRO | total | C5-C10 | mg/l |  | mg/l
WMP2 | North | 2023-09-26 | 0 | ug/l | 0 | 0 | 0 | 5e-06 | Indeno-123-cd-pyrene | <0.01 | Indeno-123-cd-pyrene | ug/l |  |  |  | ug/l
WMP2 | North | 2023-09-26 | 0 | mg/l | 0 | 0 | 0 | 0.005 | Iron | <0.01 | Iron | mg/l |  |  |  | mg/l
WMP2 | North | 2023-09-26 | 0 | mg/l | 1 | 0 | 0 | 0.01 | Iron (total) | 0.01 | Iron | total | mg/l |  |  | mg/l
WMP2 | North | 2023-09-26 | 0 | mg/l | 1 | 0 | 0 | 0.002 | Lead | 0.002 | Lead | mg/l |  |  |  | mg/l
WMP2 | North | 2023-09-26 | 0 | mg/l | 0 | 0 | 0 | 0.0005 | Lead (total) | <0.001 | Lead | total | mg/l |  |  | mg/l
WMP2 | North | 2023-09-26 | 0 | ug/l | 0 | 0 | 0 | 0.0005 | M&P Xylene | <1 | M&P | Xylene | ug/l |  |  | ug/l
WMP2 | North | 2023-09-26 | 0 | mg/l | 1 | 0 | 0 | 3 | Magnesium | 3 | Magnesium | mg/l |  |  |  | mg/l
WMP2 | North | 2023-09-26 | 0 | mg/l | 1 | 0 | 0 | 3 | magnesium (total) | 3 | magnesium | total | mg/l |  |  | mg/l
WMP2 | North | 2023-09-26 | 0 | mg/l | 1 | 0 | 0 | 0.008 | Manganese | 0.008 | Manganese | mg/l |  |  |  | mg/l
WMP2 | North | 2023-09-26 | 0 | mg/l | 1 | 0 | 0 | 0.006 | Manganese total | 0.006 | Manganese | total | mg/l |  |  | mg/l
WMP2 | North | 2023-09-26 | 0 | mg/l | 0 | 0 | 0 | 1.5e-05 | Mercury | <0.00003 | Mercury | mg/l |  |  |  | mg/l
WMP2 | North | 2023-09-26 | 0 | mg/l | 0 | 0 | 0 | 1.5e-05 | Mercury Total | <0.00003 | Mercury | total | mg/l |  |  | mg/l
WMP2 | North | 2023-09-26 | 0 | mg/l | 0 | 0 | 0 | 0.025 | Methyl Phenols | <0.05 | Methyl | Phenols | mg/l |  |  | mg/l
WMP2 | North | 2023-09-26 | 0 | mg/l | 0 | 0 | 0 | 0.0005 | Molybdenum | <0.001 | Molybdenum | mg/l |  |  |  | mg/l
WMP2 | North | 2023-09-26 | 0 | mg/l | 0 | 0 | 0 | 0.0005 | Molybdenum (Total) | <0.001 | Molybdenum | Total | mg/l |  |  | mg/l
WMP2 | North | 2023-09-26 | 0 | ug/l | 0 | 0 | 0 | 5e-06 | Naphthalene | <0.01 | Naphthalene | ug/l |  |  |  | ug/l
WMP2 | North | 2023-09-26 | 0 | mg/l | 0 | 0 | 0 | 0.0005 | Nickel | <0.001 | Nickel | mg/l |  |  |  | mg/l
WMP2 | North | 2023-09-26 | 0 | mg/l | 0 | 0 | 0 | 0.0005 | Nickel Total | <0.001 | Nickel | Total | mg/l |  |  | mg/l
WMP2 | North | 2023-09-26 | 0 | mg/l | 1 | 0 | 0 | 1.6 | Nitrate-N | 1.6 | Nitrate-N | mg/l |  |  |  | mg/l
WMP2 | North | 2023-09-26 | 0 | mg/l | 0 | 0 | 0 | 0.005 | Nitrite-N | <0.01 | Nitrite-N | mg/l |  |  |  | mg/l
WMP2 | North | 2023-09-26 | 0 | mg/l | 1 | 0 | 0 | 0.1 | Orthophosphate | 0.1 | Orthophosphate | mg/l |  |  |  | mg/l
WMP2 | North | 2023-09-26 | 0 | ug/l | 0 | 0 | 0 | 0.0005 | O-Xylene | <1 | O-Xylene | ug/l |  |  |  | ug/l
WMP2 | North | 2023-09-26 | 0 |  | 1 | 0 | 0 | 7.3 | pH (liquid) (pH units) | 7.3 | pH | liquid | pH | units
WMP2 | North | 2023-09-26 | 0 | ug/l | 0 | 0 | 0 | 5e-06 | Phenanthrene | <0.01 | Phenanthrene | ug/l |  |  |  | ug/l
WMP2 | North | 2023-09-26 | 0 | mg/l | 0 | 0 | 0 | 0.025 | Phenols | <0.05 | Phenols | mg/l |  |  |  | mg/l
WMP2 | North | 2023-09-26 | 0 | mg/l | 0 | 0 | 0 | 0.1 | Phenols total | <0.20 | Phenols | total | mg/l |  |  | mg/l
WMP2 | North | 2023-09-26 | 0 | ug/l | 0 | 0 | 0 | 5e-06 | Pyrene | <0.01 | Pyrene | ug/l |  |  |  | ug/l
WMP2 | North | 2023-09-26 | 0 | mg/l | 1 | 0 | 0 | 0.001 | Selenium | 0.001 | Selenium | mg/l |  |  |  | mg/l
WMP2 | North | 2023-09-26 | 0 | mg/l | 1 | 0 | 0 | 0.002 | Selenium total | 0.002 | Selenium | total | mg/l |  |  | mg/l
WMP2 | North | 2023-09-26 | 0 | mg/l | 1 | 0 | 0 | 9 | Sodium | 9 | Sodium | mg/l |  |  |  | mg/l
WMP2 | North | 2023-09-26 | 0 | mg/l | 1 | 0 | 0 | 8 | Sodium (total) | 8 | Sodium | total | mg/l |  |  | mg/l
WMP2 | North | 2023-09-26 | 0 | mg/l | 1 | 0 | 0 | 45 | Sulphate | 45 | Sulphate | mg/l |  |  |  | mg/l
WMP2 | North | 2023-09-26 | 0 | ug/l | 0 | 0 | 0 | 0.0005 | Toluene | <1 | Toluene | ug/l |  |  |  | ug/l
WMP2 | North | 2023-09-26 | 0 | mg/l | 1 | 0 | 0 | 0.01 | Total TPH >C8-C40 (Aliphatic) | 0.01 | Total | TPH | >C8-C40 | Aliphatic | mg/l | mg/l
WMP2 | North | 2023-09-26 | 0 | mg/l | 1 | 0 | 0 | 0.05 | Total TPH >C8-C40 (Aromatic) | 0.05 | Total | TPH | >C8-C40 | Aromatic | mg/l | mg/l
WMP2 | North | 2023-09-26 | 0 | mg/l | 0 | 0 | 0 | 0.005 | TPH (C10-C40) | <0.01 | TPH | C10-C40 | mg/l |  |  | mg/l
WMP2 | North | 2023-09-26 | 0 | mg/l | 0 | 0 | 0 | 0.005 | TPH Ali Band >C10-C12 | <0.01 | TPH | Ali | Band | >C10-C12 | mg/l | mg/l
WMP2 | North | 2023-09-26 | 0 | mg/l | 0 | 0 | 0 | 0.005 | TPH Ali Band >C12-C16 | <0.01 | TPH | Ali | Band | >C12-C16 | mg/l | mg/l
WMP2 | North | 2023-09-26 | 0 | mg/l | 0 | 0 | 0 | 0.005 | TPH Ali Band >C16-C21 | <0.01 | TPH | Ali | Band | >C16-C21 | mg/l | mg/l
WMP2 | North | 2023-09-26 | 0 | mg/l | 0 | 0 | 0 | 0.005 | TPH Ali Band >C21-C35 | <0.01 | TPH | Ali | Band | >C21-C35 | mg/l | mg/l
WMP2 | North | 2023-09-26 | 0 | mg/l | 0 | 0 | 0 | 0.05 | TPH Ali Band >C5-C6 | <0.100 | TPH | Ali | Band | >C5-C6 | mg/l | mg/l
WMP2 | North | 2023-09-26 | 0 | mg/l | 0 | 0 | 0 | 0.05 | TPH Ali Band >C6-C7 | <0.100 | TPH | Ali | Band | >C6-C7 | mg/l | mg/l
WMP2 | North | 2023-09-26 | 0 | mg/l | 0 | 0 | 0 | 0.05 | TPH Ali Band >C7-C8 | <0.100 | TPH | Ali | Band | >C7-C8 | mg/l | mg/l
WMP2 | North | 2023-09-26 | 0 | mg/l | 0 | 0 | 0 | 0.05 | TPH Ali Band >C8-C10 | <0.100 | TPH | Ali | Band | >C8-C10 | mg/l | mg/l
WMP2 | North | 2023-09-26 | 0 | mg/l | 0 | 0 | 0 | 0.005 | TPH Aro Band >C10-C12 | <0.01 | TPH | Aro | Band | >C10-C12 | mg/l | mg/l
WMP2 | North | 2023-09-26 | 0 | mg/l | 0 | 0 | 0 | 0.005 | TPH Aro Band >C12-C16 | <0.01 | TPH | Aro | Band | >C12-C16 | mg/l | mg/l
WMP2 | North | 2023-09-26 | 0 | mg/l | 0 | 0 | 0 | 0.005 | TPH Aro Band >C16-C21 | <0.01 | TPH | Aro | Band | >C16-C21 | mg/l | mg/l
WMP2 | North | 2023-09-26 | 0 | mg/l | 1 | 0 | 0 | 0.03 | TPH Aro Band >C21-C35 | 0.03 | TPH | Aro | Band | >C21-C35 | mg/l | mg/l
WMP2 | North | 2023-09-26 | 0 | mg/l | 0 | 0 | 0 | 0.0025 | TPH Aro Band >C5-C7 | <0.005 | TPH | Aro | Band | >C5-C7 | mg/l | mg/l
WMP2 | North | 2023-09-26 | 0 | mg/l | 0 | 0 | 0 | 0.0025 | TPH Aro Band >C7-C8 | <0.005 | TPH | Aro | Band | >C7-C8 | mg/l | mg/l
WMP2 | North | 2023-09-26 | 0 | mg/l | 0 | 0 | 0 | 0.01 | TPH Aro Band >C8-C10 | <0.020 | TPH | Aro | Band | >C8-C10 | mg/l | mg/l
WMP2 | North | 2023-09-26 | 0 | mg/l | 0 | 0 | 0 | 0.025 | Trimethylphenols | <0.05 | Trimethylphenols | mg/l |  |  |  | mg/l
WMP2 | North | 2023-09-26 | 0 | mg/l | 1 | 0 | 0 | 0.009 | Zinc | 0.009 | Zinc | mg/l |  |  |  | mg/l
WMP2 | North | 2023-09-26 | 0 | mg/l | 1 | 0 | 0 | 0.004 | Zinc (Total) | 0.004 | Zinc | Total | mg/l |  |  | mg/l
WMP2 | North | 2023-08-30 | 0 | ug/l | 0 | 0 | 0 | 5e-06 | Acenaphthene | <0.01 | Acenaphthene | ug/l |  |  |  | ug/l
WMP2 | North | 2023-08-30 | 0 | ug/l | 0 | 0 | 0 | 5e-06 | Acenaphthylene | <0.01 | Acenaphthylene | ug/l |  |  |  | ug/l
WMP2 | North | 2023-08-30 | 0 | mg/l | 1 | 0 | 0 | 299 | Alkalinity | 299 | Alkalinity | mg/l |  |  |  | mg/l
WMP2 | North | 2023-08-30 | 0 | mg/l | 0 | 0 | 0 | 0.005 | Aluminium | <0.01 | Aluminium | mg/l |  |  |  | mg/l
WMP2 | North | 2023-08-30 | 0 | mg/l | 1 | 0 | 0 | 0.03 | Aluminium total | 0.03 | Aluminium | total | mg/l |  |  | mg/l
WMP2 | North | 2023-08-30 | 0 | mg/l | 1 | 0 | 0 | 0.03 | Ammoniacal Nitrogen | 0.03 | Ammoniacal | Nitrogen | mg/l |  |  | mg/l
WMP2 | North | 2023-08-30 | 0 | ug/l | 0 | 0 | 0 | 5e-06 | Anthracene | <0.01 | Anthracene | ug/l |  |  |  | ug/l
WMP2 | North | 2023-08-30 | 0 | mg/l | 0 | 0 | 0 | 0.0005 | Antimony | <0.001 | Antimony | mg/l |  |  |  | mg/l
WMP2 | North | 2023-08-30 | 0 | mg/l | 0 | 0 | 0 | 0.0005 | Antimony (total) | <0.001 | Antimony | total | mg/l |  |  | mg/l
WMP2 | North | 2023-08-30 | 0 | mg/l | 0 | 0 | 0 | 0.0005 | Arsenic | <0.001 | Arsenic | mg/l |  |  |  | mg/l
WMP2 | North | 2023-08-30 | 0 | mg/l | 0 | 0 | 0 | 0.0005 | Arsenic (total) | <0.001 | Arsenic | total | mg/l |  |  | mg/l
WMP2 | North | 2023-08-30 | 0 | mg/l | 1 | 0 | 0 | 0.03 | Barium(Total) | 0.03 | Barium | Total | mg/l |  |  | mg/l
WMP2 | North | 2023-08-30 | 0 | mg/l | 1 | 0 | 0 | 0.03 | Barium | 0.03 | Barium | mg/l | mg/l |  |  | mg/l
WMP2 | North | 2023-08-30 | 0 | ug/l | 0 | 0 | 0 | 0.0005 | Benzene | <1 | Benzene | ug/l |  |  |  | ug/l
WMP2 | North | 2023-08-30 | 0 | ug/l | 0 | 0 | 0 | 5e-06 | Benzo-a-anthracene | <0.01 | Benzo-a-anthracene | ug/l |  |  |  | ug/l
WMP2 | North | 2023-08-30 | 0 | ug/l | 0 | 0 | 0 | 5e-06 | Benzo-a-pyrene | <0.01 | Benzo-a-pyrene | ug/l |  |  |  | ug/l
WMP2 | North | 2023-08-30 | 0 | ug/l | 0 | 0 | 0 | 5e-06 | Benzo-b-fluoranthene | <0.01 | Benzo-b-fluoranthene | ug/l |  |  |  | ug/l
WMP2 | North | 2023-08-30 | 0 | ug/l | 0 | 0 | 0 | 5e-06 | Benzo-ghi-perylene | <0.01 | Benzo-ghi-perylene | ug/l |  |  |  | ug/l
WMP2 | North | 2023-08-30 | 0 | ug/l | 0 | 0 | 0 | 5e-06 | Benzo-k-fluoranthene | <0.01 | Benzo-k-fluoranthene | ug/l |  |  |  | ug/l
WMP2 | North | 2023-08-30 | 0 | mg/l | 1 | 0 | 0 | 0.00025 | Cadmium | 0.00025 | Cadmium | mg/l |  |  |  | mg/l
WMP2 | North | 2023-08-30 | 0 | mg/l | 1 | 0 | 0 | 0.00038 | Cadmium (Total) | 0.00038 | Cadmium | Total | mg/l |  |  | mg/l
WMP2 | North | 2023-08-30 | 0 | mg/l | 1 | 0 | 0 | 20 | Chloride | 20 | Chloride | mg/l |  |  |  | mg/l
WMP2 | North | 2023-08-30 | 0 | mg/l | 0 | 0 | 0 | 0.0005 | Chromium | <0.001 | Chromium | mg/l |  |  |  | mg/l
WMP2 | North | 2023-08-30 | 0 | mg/l | 0 | 0 | 0 | 0.0005 | Chromium total | <0.001 | Chromium | total | mg/l |  |  | mg/l
WMP2 | North | 2023-08-30 | 0 | ug/l | 0 | 0 | 0 | 5e-06 | Chrysene | <0.01 | Chrysene | ug/l |  |  |  | ug/l
WMP2 | North | 2023-08-30 | 0 | mg/l | 1 | 0 | 0 | 0.003 | Copper | 0.003 | Copper | mg/l |  |  |  | mg/l
WMP2 | North | 2023-08-30 | 0 | mg/l | 1 | 0 | 0 | 0.005 | Copper (total) | 0.005 | Copper | total | mg/l |  |  | mg/l
WMP2 | North | 2023-08-30 | 0 | ug/l | 0 | 0 | 0 | 5e-06 | Dibenz-ah-anthracene | <0.01 | Dibenz-ah-anthracene | ug/l |  |  |  | ug/l
WMP2 | North | 2023-08-30 | 0 | mg/l | 0 | 0 | 0 | 0.025 | Dimethylphenols | <0.05 | Dimethylphenols | mg/l |  |  |  | mg/l
WMP2 | North | 2023-08-30 | 0 |  | 1 | 0 | 0 | 9.8 | Dissolved Oxygen (mg O2/l) | 9.8 | Dissolved | Oxygen | mg | O2/l
WMP2 | North | 2023-08-30 | 0 |  | 1 | 0 | 0 | 726 | Electrical conductivity (us/cm) | 726 | Electrical | conductivity | us/cm
WMP2 | North | 2023-08-30 | 0 | ug/l | 0 | 0 | 0 | 0.00025 | Ethyl Benzene | <0.5 | Ethyl | Benzene | ug/l |  |  | ug/l
WMP2 | North | 2023-08-30 | 0 | ug/l | 0 | 0 | 0 | 5e-06 | Fluoranthene | <0.01 | Fluoranthene | ug/l |  |  |  | ug/l
WMP2 | North | 2023-08-30 | 0 | ug/l | 0 | 0 | 0 | 5e-06 | Fluorene | <0.01 | Fluorene | ug/l |  |  |  | ug/l
WMP2 | North | 2023-08-30 | 0 | mg/l | 1 | 0 | 0 | 0.1 | Fluoride | 0.1 | Fluoride | mg/l |  |  |  | mg/l
WMP2 | North | 2023-08-30 | 0 | mg/l | 0 | 0 | 0 | 0.05 | GRO (total) C5-C10 | <0.100 | GRO | total | C5-C10 | mg/l |  | mg/l
WMP2 | North | 2023-08-30 | 0 | ug/l | 0 | 0 | 0 | 5e-06 | Indeno-123-cd-pyrene | <0.01 | Indeno-123-cd-pyrene | ug/l |  |  |  | ug/l
WMP2 | North | 2023-08-30 | 0 | mg/l | 0 | 0 | 0 | 0.005 | Iron | <0.01 | Iron | mg/l |  |  |  | mg/l
WMP2 | North | 2023-08-30 | 0 | mg/l | 1 | 0 | 0 | 0.07 | Iron (total) | 0.07 | Iron | total | mg/l |  |  | mg/l
WMP2 | North | 2023-08-30 | 0 | mg/l | 1 | 0 | 0 | 0.004 | Lead | 0.004 | Lead | mg/l |  |  |  | mg/l
WMP2 | North | 2023-08-30 | 0 | mg/l | 1 | 0 | 0 | 0.019 | Lead (total) | 0.019 | Lead | total | mg/l |  |  | mg/l
WMP2 | North | 2023-08-30 | 0 | ug/l | 0 | 0 | 0 | 0.0005 | M&P Xylene | <1 | M&P | Xylene | ug/l |  |  | ug/l
WMP2 | North | 2023-08-30 | 0 | mg/l | 1 | 0 | 0 | 3 | Magnesium | 3 | Magnesium | mg/l |  |  |  | mg/l
WMP2 | North | 2023-08-30 | 0 | mg/l | 1 | 0 | 0 | 3 | magnesium (total) | 3 | magnesium | total | mg/l |  |  | mg/l
WMP2 | North | 2023-08-30 | 0 | mg/l | 1 | 0 | 0 | 0.011 | Manganese | 0.011 | Manganese | mg/l |  |  |  | mg/l
WMP2 | North | 2023-08-30 | 0 | mg/l | 1 | 0 | 0 | 0.026 | Manganese total | 0.026 | Manganese | total | mg/l |  |  | mg/l
WMP2 | North | 2023-08-30 | 0 | mg/l | 0 | 0 | 0 | 1.5e-05 | Mercury | <0.00003 | Mercury | mg/l |  |  |  | mg/l
WMP2 | North | 2023-08-30 | 0 | mg/l | 0 | 0 | 0 | 1.5e-05 | Mercury Total | <0.00003 | Mercury | total | mg/l |  |  | mg/l
WMP2 | North | 2023-08-30 | 0 | mg/l | 0 | 0 | 0 | 0.025 | Methyl Phenols | <0.05 | Methyl | Phenols | mg/l |  |  | mg/l
WMP2 | North | 2023-08-30 | 0 | mg/l | 0 | 0 | 0 | 0.0005 | Molybdenum | <0.001 | Molybdenum | mg/l |  |  |  | mg/l
WMP2 | North | 2023-08-30 | 0 | mg/l | 0 | 0 | 0 | 0.0005 | Molybdenum (Total) | <0.001 | Molybdenum | Total | mg/l |  |  | mg/l
WMP2 | North | 2023-08-30 | 0 | ug/l | 0 | 0 | 0 | 5e-06 | Naphthalene | <0.01 | Naphthalene | ug/l |  |  |  | ug/l
WMP2 | North | 2023-08-30 | 0 | mg/l | 1 | 0 | 0 | 0.002 | Nickel | 0.002 | Nickel | mg/l |  |  |  | mg/l
WMP2 | North | 2023-08-30 | 0 | mg/l | 1 | 0 | 0 | 0.002 | Nickel Total | 0.002 | Nickel | Total | mg/l |  |  | mg/l
WMP2 | North | 2023-08-30 | 0 | mg/l | 1 | 0 | 0 | 2 | Nitrate-N | 2 | Nitrate-N | mg/l |  |  |  | mg/l
WMP2 | North | 2023-08-30 | 0 | mg/l | 1 | 0 | 0 | 0.04 | Nitrite-N | 0.04 | Nitrite-N | mg/l |  |  |  | mg/l
WMP2 | North | 2023-08-30 | 0 | mg/l | 0 | 0 | 0 | 0.005 | Orthophosphate | <0.01 | Orthophosphate | mg/l |  |  |  | mg/l
WMP2 | North | 2023-08-30 | 0 | ug/l | 0 | 0 | 0 | 0.0005 | O-Xylene | <1 | O-Xylene | ug/l |  |  |  | ug/l
WMP2 | North | 2023-08-30 | 0 |  | 1 | 0 | 0 | 7.3 | pH (liquid) (pH units) | 7.3 | pH | liquid | pH | units
WMP2 | North | 2023-08-30 | 0 | ug/l | 0 | 0 | 0 | 5e-06 | Phenanthrene | <0.01 | Phenanthrene | ug/l |  |  |  | ug/l
WMP2 | North | 2023-08-30 | 0 | mg/l | 0 | 0 | 0 | 0.025 | Phenols | <0.05 | Phenols | mg/l |  |  |  | mg/l
WMP2 | North | 2023-08-30 | 0 | mg/l | 0 | 0 | 0 | 0.1 | Phenols total | <0.20 | Phenols | total | mg/l |  |  | mg/l
WMP2 | North | 2023-08-30 | 0 | ug/l | 0 | 0 | 0 | 5e-06 | Pyrene | <0.01 | Pyrene | ug/l |  |  |  | ug/l
WMP2 | North | 2023-08-30 | 0 | mg/l | 1 | 0 | 0 | 0.003 | Selenium | 0.003 | Selenium | mg/l |  |  |  | mg/l
WMP2 | North | 2023-08-30 | 0 | mg/l | 1 | 0 | 0 | 0.003 | Selenium total | 0.003 | Selenium | total | mg/l |  |  | mg/l
WMP2 | North | 2023-08-30 | 0 | mg/l | 1 | 0 | 0 | 8 | Sodium | 8 | Sodium | mg/l |  |  |  | mg/l
WMP2 | North | 2023-08-30 | 0 | mg/l | 1 | 0 | 0 | 7 | Sodium (total) | 7 | Sodium | total | mg/l |  |  | mg/l
WMP2 | North | 2023-08-30 | 0 | mg/l | 1 | 0 | 0 | 50 | Sulphate | 50 | Sulphate | mg/l |  |  |  | mg/l
WMP2 | North | 2023-08-30 | 0 | ug/l | 0 | 0 | 0 | 0.0005 | Toluene | <1 | Toluene | ug/l |  |  |  | ug/l
WMP2 | North | 2023-08-30 | 0 | mg/l | 1 | 0 | 0 | 0.02 | Total TPH >C8-C40 (Aliphatic) | 0.02 | Total | TPH | >C8-C40 | Aliphatic | mg/l | mg/l
WMP2 | North | 2023-08-30 | 0 | mg/l | 1 | 0 | 0 | 0.02 | Total TPH >C8-C40 (Aromatic) | 0.02 | Total | TPH | >C8-C40 | Aromatic | mg/l | mg/l
WMP2 | North | 2023-08-30 | 0 | mg/l | 1 | 0 | 0 | 0.02 | TPH (C10-C40) | 0.02 | TPH | C10-C40 | mg/l |  |  | mg/l
WMP2 | North | 2023-08-30 | 0 | mg/l | 0 | 0 | 0 | 0.005 | TPH Ali Band >C10-C12 | <0.01 | TPH | Ali | Band | >C10-C12 | mg/l | mg/l
WMP2 | North | 2023-08-30 | 0 | mg/l | 0 | 0 | 0 | 0.005 | TPH Ali Band >C12-C16 | <0.01 | TPH | Ali | Band | >C12-C16 | mg/l | mg/l
WMP2 | North | 2023-08-30 | 0 | mg/l | 0 | 0 | 0 | 0.005 | TPH Ali Band >C16-C21 | <0.01 | TPH | Ali | Band | >C16-C21 | mg/l | mg/l
WMP2 | North | 2023-08-30 | 0 | mg/l | 0 | 0 | 0 | 0.005 | TPH Ali Band >C21-C35 | <0.01 | TPH | Ali | Band | >C21-C35 | mg/l | mg/l
WMP2 | North | 2023-08-30 | 0 | mg/l | 0 | 0 | 0 | 0.05 | TPH Ali Band >C5-C6 | <0.100 | TPH | Ali | Band | >C5-C6 | mg/l | mg/l
WMP2 | North | 2023-08-30 | 0 | mg/l | 0 | 0 | 0 | 0.05 | TPH Ali Band >C6-C7 | <0.100 | TPH | Ali | Band | >C6-C7 | mg/l | mg/l
WMP2 | North | 2023-08-30 | 0 | mg/l | 0 | 0 | 0 | 0.05 | TPH Ali Band >C7-C8 | <0.100 | TPH | Ali | Band | >C7-C8 | mg/l | mg/l
WMP2 | North | 2023-08-30 | 0 | mg/l | 0 | 0 | 0 | 0.05 | TPH Ali Band >C8-C10 | <0.100 | TPH | Ali | Band | >C8-C10 | mg/l | mg/l
WMP2 | North | 2023-08-30 | 0 | mg/l | 0 | 0 | 0 | 0.005 | TPH Aro Band >C10-C12 | <0.01 | TPH | Aro | Band | >C10-C12 | mg/l | mg/l
WMP2 | North | 2023-08-30 | 0 | mg/l | 0 | 0 | 0 | 0.005 | TPH Aro Band >C12-C16 | <0.01 | TPH | Aro | Band | >C12-C16 | mg/l | mg/l
WMP2 | North | 2023-08-30 | 0 | mg/l | 0 | 0 | 0 | 0.005 | TPH Aro Band >C16-C21 | <0.01 | TPH | Aro | Band | >C16-C21 | mg/l | mg/l
WMP2 | North | 2023-08-30 | 0 | mg/l | 1 | 0 | 0 | 0.01 | TPH Aro Band >C21-C35 | 0.01 | TPH | Aro | Band | >C21-C35 | mg/l | mg/l
WMP2 | North | 2023-08-30 | 0 | mg/l | 0 | 0 | 0 | 0.0025 | TPH Aro Band >C5-C7 | <0.005 | TPH | Aro | Band | >C5-C7 | mg/l | mg/l
WMP2 | North | 2023-08-30 | 0 | mg/l | 0 | 0 | 0 | 0.0025 | TPH Aro Band >C7-C8 | <0.005 | TPH | Aro | Band | >C7-C8 | mg/l | mg/l
WMP2 | North | 2023-08-30 | 0 | mg/l | 0 | 0 | 0 | 0.01 | TPH Aro Band >C8-C10 | <0.020 | TPH | Aro | Band | >C8-C10 | mg/l | mg/l
WMP2 | North | 2023-08-30 | 0 | mg/l | 0 | 0 | 0 | 0.025 | Trimethylphenols | <0.05 | Trimethylphenols | mg/l |  |  |  | mg/l
WMP2 | North | 2023-08-30 | 0 | mg/l | 1 | 1 | 0 | 0.069 | Zinc | 0.069 | Zinc | mg/l |  |  |  | mg/l
WMP2 | North | 2023-08-30 | 0 | mg/l | 1 | 0 | 0 | 0.088 | Zinc (Total) | 0.088 | Zinc | Total | mg/l |  |  | mg/l
WMP2 | North | 2023-07-20 | 0 | ug/l | 0 | 0 | 0 | 5e-06 | Acenaphthene | <0.01 | Acenaphthene | ug/l |  |  |  | ug/l
WMP2 | North | 2023-07-20 | 0 | ug/l | 0 | 0 | 0 | 5e-06 | Acenaphthylene | <0.01 | Acenaphthylene | ug/l |  |  |  | ug/l
WMP2 | North | 2023-07-20 | 0 | mg/l | 1 | 0 | 0 | 264 | Alkalinity | 264 | Alkalinity | mg/l |  |  |  | mg/l
WMP2 | North | 2023-07-20 | 0 | mg/l | 0 | 0 | 0 | 0.005 | Aluminium | <0.01 | Aluminium | mg/l |  |  |  | mg/l
WMP2 | North | 2023-07-20 | 0 | mg/l | 0 | 0 | 0 | 0.005 | Aluminium total | <0.01 | Aluminium | total | mg/l |  |  | mg/l
WMP2 | North | 2023-07-20 | 0 | mg/l | 1 | 0 | 0 | 0.04 | Ammoniacal Nitrogen | 0.04 | Ammoniacal | Nitrogen | mg/l |  |  | mg/l
WMP2 | North | 2023-07-20 | 0 | ug/l | 1 | 0 | 0 | 5e-05 | Anthracene | 0.05 | Anthracene | ug/l |  |  |  | ug/l
WMP2 | North | 2023-07-20 | 0 | mg/l | 0 | 0 | 0 | 0.0005 | Antimony | <0.001 | Antimony | mg/l |  |  |  | mg/l
WMP2 | North | 2023-07-20 | 0 | mg/l | 0 | 0 | 0 | 0.0005 | Antimony (total) | <0.001 | Antimony | total | mg/l |  |  | mg/l
WMP2 | North | 2023-07-20 | 0 | mg/l | 0 | 0 | 0 | 0.0005 | Arsenic | <0.001 | Arsenic | mg/l |  |  |  | mg/l
WMP2 | North | 2023-07-20 | 0 | mg/l | 0 | 0 | 0 | 0.0005 | Arsenic (total) | <0.001 | Arsenic | total | mg/l |  |  | mg/l
WMP2 | North | 2023-07-20 | 0 | mg/l | 1 | 0 | 0 | 0.02 | Barium(Total) | 0.02 | Barium | Total | mg/l |  |  | mg/l
WMP2 | North | 2023-07-20 | 0 | mg/l | 1 | 0 | 0 | 0.03 | Barium | 0.03 | Barium | mg/l | mg/l |  |  | mg/l
WMP2 | North | 2023-07-20 | 0 | ug/l | 0 | 0 | 0 | 0.0005 | Benzene | <1 | Benzene | ug/l |  |  |  | ug/l
WMP2 | North | 2023-07-20 | 0 | ug/l | 0 | 0 | 0 | 5e-06 | Benzo-a-anthracene | <0.01 | Benzo-a-anthracene | ug/l |  |  |  | ug/l
WMP2 | North | 2023-07-20 | 0 | ug/l | 0 | 0 | 0 | 5e-06 | Benzo-a-pyrene | <0.01 | Benzo-a-pyrene | ug/l |  |  |  | ug/l
WMP2 | North | 2023-07-20 | 0 | ug/l | 0 | 0 | 0 | 5e-06 | Benzo-b-fluoranthene | <0.01 | Benzo-b-fluoranthene | ug/l |  |  |  | ug/l
WMP2 | North | 2023-07-20 | 0 | ug/l | 0 | 0 | 0 | 5e-06 | Benzo-ghi-perylene | <0.01 | Benzo-ghi-perylene | ug/l |  |  |  | ug/l
WMP2 | North | 2023-07-20 | 0 | ug/l | 0 | 0 | 0 | 5e-06 | Benzo-k-fluoranthene | <0.01 | Benzo-k-fluoranthene | ug/l |  |  |  | ug/l
WMP2 | North | 2023-07-20 | 0 | mg/l | 1 | 0 | 0 | 0.0002 | Cadmium | 0.0002 | Cadmium | mg/l |  |  |  | mg/l
WMP2 | North | 2023-07-20 | 0 | mg/l | 1 | 0 | 0 | 0.0002 | Cadmium (Total) | 0.0002 | Cadmium | Total | mg/l |  |  | mg/l
WMP2 | North | 2023-07-20 | 0 | mg/l | 1 | 0 | 0 | 16 | Chloride | 16 | Chloride | mg/l |  |  |  | mg/l
WMP2 | North | 2023-07-20 | 0 | mg/l | 0 | 0 | 0 | 0.0005 | Chromium | <0.001 | Chromium | mg/l |  |  |  | mg/l
WMP2 | North | 2023-07-20 | 0 | mg/l | 0 | 0 | 0 | 0.0005 | Chromium total | <0.001 | Chromium | total | mg/l |  |  | mg/l
WMP2 | North | 2023-07-20 | 0 | ug/l | 0 | 0 | 0 | 5e-06 | Chrysene | <0.01 | Chrysene | ug/l |  |  |  | ug/l
WMP2 | North | 2023-07-20 | 0 | mg/l | 1 | 0 | 0 | 0.002 | Copper | 0.002 | Copper | mg/l |  |  |  | mg/l
WMP2 | North | 2023-07-20 | 0 | mg/l | 1 | 0 | 0 | 0.002 | Copper (total) | 0.002 | Copper | total | mg/l |  |  | mg/l
WMP2 | North | 2023-07-20 | 0 | ug/l | 0 | 0 | 0 | 5e-06 | Dibenz-ah-anthracene | <0.01 | Dibenz-ah-anthracene | ug/l |  |  |  | ug/l
WMP2 | North | 2023-07-20 | 0 | mg/l | 0 | 0 | 0 | 0.025 | Dimethylphenols | <0.05 | Dimethylphenols | mg/l |  |  |  | mg/l
WMP2 | North | 2023-07-20 | 0 |  | 1 | 0 | 0 | 10.2 | Dissolved Oxygen (mg O2/l) | 10.2 | Dissolved | Oxygen | mg | O2/l
WMP2 | North | 2023-07-20 | 0 |  | 1 | 0 | 0 | 667 | Electrical conductivity (us/cm) | 667 | Electrical | conductivity | us/cm
WMP2 | North | 2023-07-20 | 0 | ug/l | 0 | 0 | 0 | 0.00025 | Ethyl Benzene | <0.5 | Ethyl | Benzene | ug/l |  |  | ug/l
WMP2 | North | 2023-07-20 | 0 | ug/l | 1 | 0 | 0 | 6e-05 | Fluoranthene | 0.06 | Fluoranthene | ug/l |  |  |  | ug/l
WMP2 | North | 2023-07-20 | 0 | ug/l | 0 | 0 | 0 | 5e-06 | Fluorene | <0.01 | Fluorene | ug/l |  |  |  | ug/l
WMP2 | North | 2023-07-20 | 0 | mg/l | 1 | 0 | 0 | 0.1 | Fluoride | 0.1 | Fluoride | mg/l |  |  |  | mg/l
WMP2 | North | 2023-07-20 | 0 | mg/l | 0 | 0 | 0 | 0.05 | GRO (total) C5-C10 | <0.100 | GRO | total | C5-C10 | mg/l |  | mg/l
WMP2 | North | 2023-07-20 | 0 | ug/l | 0 | 0 | 0 | 5e-06 | Indeno-123-cd-pyrene | <0.01 | Indeno-123-cd-pyrene | ug/l |  |  |  | ug/l
WMP2 | North | 2023-07-20 | 0 | mg/l | 0 | 0 | 0 | 0.005 | Iron | <0.01 | Iron | mg/l |  |  |  | mg/l
WMP2 | North | 2023-07-20 | 0 | mg/l | 1 | 0 | 0 | 0.01 | Iron (total) | 0.01 | Iron | total | mg/l |  |  | mg/l
WMP2 | North | 2023-07-20 | 0 | mg/l | 0 | 0 | 0 | 0.0005 | Lead | <0.001 | Lead | mg/l |  |  |  | mg/l
WMP2 | North | 2023-07-20 | 0 | mg/l | 1 | 0 | 0 | 0.003 | Lead (total) | 0.003 | Lead | total | mg/l |  |  | mg/l
WMP2 | North | 2023-07-20 | 0 | ug/l | 0 | 0 | 0 | 0.0005 | M&P Xylene | <1 | M&P | Xylene | ug/l |  |  | ug/l
WMP2 | North | 2023-07-20 | 0 | mg/l | 1 | 0 | 0 | 3 | Magnesium | 3 | Magnesium | mg/l |  |  |  | mg/l
WMP2 | North | 2023-07-20 | 0 | mg/l | 1 | 0 | 0 | 3 | magnesium (total) | 3 | magnesium | total | mg/l |  |  | mg/l
WMP2 | North | 2023-07-20 | 0 | mg/l | 0 | 0 | 0 | 0.001 | Manganese | <0.002 | Manganese | mg/l |  |  |  | mg/l
WMP2 | North | 2023-07-20 | 0 | mg/l | 0 | 0 | 0 | 0.001 | Manganese total | <0.002 | Manganese | total | mg/l |  |  | mg/l
WMP2 | North | 2023-07-20 | 0 | mg/l | 0 | 0 | 0 | 1.5e-05 | Mercury | <0.00003 | Mercury | mg/l |  |  |  | mg/l
WMP2 | North | 2023-07-20 | 0 | mg/l | 0 | 0 | 0 | 1.5e-05 | Mercury Total | <0.00003 | Mercury | total | mg/l |  |  | mg/l
WMP2 | North | 2023-07-20 | 0 | mg/l | 0 | 0 | 0 | 0.025 | Methyl Phenols | <0.05 | Methyl | Phenols | mg/l |  |  | mg/l
WMP2 | North | 2023-07-20 | 0 | mg/l | 0 | 0 | 0 | 0.0005 | Molybdenum | <0.001 | Molybdenum | mg/l |  |  |  | mg/l
WMP2 | North | 2023-07-20 | 0 | mg/l | 0 | 0 | 0 | 0.0005 | Molybdenum (Total) | <0.001 | Molybdenum | Total | mg/l |  |  | mg/l
WMP2 | North | 2023-07-20 | 0 | ug/l | 0 | 0 | 0 | 5e-06 | Naphthalene | <0.01 | Naphthalene | ug/l |  |  |  | ug/l
WMP2 | North | 2023-07-20 | 0 | mg/l | 0 | 0 | 0 | 0.0005 | Nickel | <0.001 | Nickel | mg/l |  |  |  | mg/l
WMP2 | North | 2023-07-20 | 0 | mg/l | 1 | 0 | 0 | 0.001 | Nickel Total | 0.001 | Nickel | Total | mg/l |  |  | mg/l
WMP2 | North | 2023-07-20 | 0 | mg/l | 1 | 0 | 0 | 2.6 | Nitrate-N | 2.6 | Nitrate-N | mg/l |  |  |  | mg/l
WMP2 | North | 2023-07-20 | 0 | mg/l | 1 | 0 | 0 | 0.06 | Nitrite-N | 0.06 | Nitrite-N | mg/l |  |  |  | mg/l
WMP2 | North | 2023-07-20 | 0 | mg/l | 0 | 0 | 0 | 0.005 | Orthophosphate | <0.01 | Orthophosphate | mg/l |  |  |  | mg/l
WMP2 | North | 2023-07-20 | 0 | ug/l | 0 | 0 | 0 | 0.0005 | O-Xylene | <1 | O-Xylene | ug/l |  |  |  | ug/l
WMP2 | North | 2023-07-20 | 0 |  | 1 | 0 | 0 | 7.4 | pH (liquid) (pH units) | 7.4 | pH | liquid | pH | units
WMP2 | North | 2023-07-20 | 0 | ug/l | 1 | 0 | 0 | 3e-05 | Phenanthrene | 0.03 | Phenanthrene | ug/l |  |  |  | ug/l
WMP2 | North | 2023-07-20 | 0 | mg/l | 0 | 0 | 0 | 0.025 | Phenols | <0.05 | Phenols | mg/l |  |  |  | mg/l
WMP2 | North | 2023-07-20 | 0 | mg/l | 0 | 0 | 0 | 0.1 | Phenols total | <0.20 | Phenols | total | mg/l |  |  | mg/l
WMP2 | North | 2023-07-20 | 0 | ug/l | 1 | 0 | 0 | 3e-05 | Pyrene | 0.03 | Pyrene | ug/l |  |  |  | ug/l
WMP2 | North | 2023-07-20 | 0 | mg/l | 1 | 0 | 0 | 0.005 | Selenium | 0.005 | Selenium | mg/l |  |  |  | mg/l
WMP2 | North | 2023-07-20 | 0 | mg/l | 1 | 0 | 0 | 0.004 | Selenium total | 0.004 | Selenium | total | mg/l |  |  | mg/l
WMP2 | North | 2023-07-20 | 0 | mg/l | 1 | 0 | 0 | 7 | Sodium | 7 | Sodium | mg/l |  |  |  | mg/l
WMP2 | North | 2023-07-20 | 0 | mg/l | 1 | 0 | 0 | 7 | Sodium (total) | 7 | Sodium | total | mg/l |  |  | mg/l
WMP2 | North | 2023-07-20 | 0 | mg/l | 1 | 0 | 0 | 45 | Sulphate | 45 | Sulphate | mg/l |  |  |  | mg/l
WMP2 | North | 2023-07-20 | 0 | ug/l | 0 | 0 | 0 | 0.0005 | Toluene | <1 | Toluene | ug/l |  |  |  | ug/l
WMP2 | North | 2023-07-20 | 0 | mg/l | 1 | 0 | 0 | 0.02 | Total TPH >C8-C40 (Aliphatic) | 0.02 | Total | TPH | >C8-C40 | Aliphatic | mg/l | mg/l
WMP2 | North | 2023-07-20 | 0 | mg/l | 1 | 0 | 0 | 0.03 | Total TPH >C8-C40 (Aromatic) | 0.03 | Total | TPH | >C8-C40 | Aromatic | mg/l | mg/l
WMP2 | North | 2023-07-20 | 0 | mg/l | 1 | 0 | 0 | 0.02 | TPH (C10-C40) | 0.02 | TPH | C10-C40 | mg/l |  |  | mg/l
WMP2 | North | 2023-07-20 | 0 | mg/l | 0 | 0 | 0 | 0.005 | TPH Ali Band >C10-C12 | <0.01 | TPH | Ali | Band | >C10-C12 | mg/l | mg/l
WMP2 | North | 2023-07-20 | 0 | mg/l | 0 | 0 | 0 | 0.005 | TPH Ali Band >C12-C16 | <0.01 | TPH | Ali | Band | >C12-C16 | mg/l | mg/l
WMP2 | North | 2023-07-20 | 0 | mg/l | 0 | 0 | 0 | 0.005 | TPH Ali Band >C16-C21 | <0.01 | TPH | Ali | Band | >C16-C21 | mg/l | mg/l
WMP2 | North | 2023-07-20 | 0 | mg/l | 0 | 0 | 0 | 0.005 | TPH Ali Band >C21-C35 | <0.01 | TPH | Ali | Band | >C21-C35 | mg/l | mg/l
WMP2 | North | 2023-07-20 | 0 | mg/l | 0 | 0 | 0 | 0.05 | TPH Ali Band >C5-C6 | <0.100 | TPH | Ali | Band | >C5-C6 | mg/l | mg/l
WMP2 | North | 2023-07-20 | 0 | mg/l | 0 | 0 | 0 | 0.05 | TPH Ali Band >C6-C7 | <0.100 | TPH | Ali | Band | >C6-C7 | mg/l | mg/l
WMP2 | North | 2023-07-20 | 0 | mg/l | 0 | 0 | 0 | 0.05 | TPH Ali Band >C7-C8 | <0.100 | TPH | Ali | Band | >C7-C8 | mg/l | mg/l
WMP2 | North | 2023-07-20 | 0 | mg/l | 0 | 0 | 0 | 0.05 | TPH Ali Band >C8-C10 | <0.100 | TPH | Ali | Band | >C8-C10 | mg/l | mg/l
WMP2 | North | 2023-07-20 | 0 | mg/l | 0 | 0 | 0 | 0.005 | TPH Aro Band >C10-C12 | <0.01 | TPH | Aro | Band | >C10-C12 | mg/l | mg/l
WMP2 | North | 2023-07-20 | 0 | mg/l | 0 | 0 | 0 | 0.005 | TPH Aro Band >C12-C16 | <0.01 | TPH | Aro | Band | >C12-C16 | mg/l | mg/l
WMP2 | North | 2023-07-20 | 0 | mg/l | 0 | 0 | 0 | 0.005 | TPH Aro Band >C16-C21 | <0.01 | TPH | Aro | Band | >C16-C21 | mg/l | mg/l
WMP2 | North | 2023-07-20 | 0 | mg/l | 0 | 0 | 0 | 0.005 | TPH Aro Band >C21-C35 | <0.01 | TPH | Aro | Band | >C21-C35 | mg/l | mg/l
WMP2 | North | 2023-07-20 | 0 | mg/l | 0 | 0 | 0 | 0.0025 | TPH Aro Band >C5-C7 | <0.005 | TPH | Aro | Band | >C5-C7 | mg/l | mg/l
WMP2 | North | 2023-07-20 | 0 | mg/l | 0 | 0 | 0 | 0.0025 | TPH Aro Band >C7-C8 | <0.005 | TPH | Aro | Band | >C7-C8 | mg/l | mg/l
WMP2 | North | 2023-07-20 | 0 | mg/l | 0 | 0 | 0 | 0.01 | TPH Aro Band >C8-C10 | <0.020 | TPH | Aro | Band | >C8-C10 | mg/l | mg/l
WMP2 | North | 2023-07-20 | 0 | mg/l | 0 | 0 | 0 | 0.025 | Trimethylphenols | <0.05 | Trimethylphenols | mg/l |  |  |  | mg/l
WMP2 | North | 2023-07-20 | 0 | mg/l | 1 | 1 | 0 | 0.058 | Zinc | 0.058 | Zinc | mg/l |  |  |  | mg/l
WMP2 | North | 2023-07-20 | 0 | mg/l | 1 | 0 | 0 | 0.068 | Zinc (Total) | 0.068 | Zinc | Total | mg/l |  |  | mg/l
WMP2 | North | 2023-06-22 | 0 | ug/l | 0 | 0 | 0 | 5e-06 | Acenaphthene | <0.01 | Acenaphthene | ug/l |  |  |  | ug/l
WMP2 | North | 2023-06-22 | 0 | ug/l | 0 | 0 | 0 | 5e-06 | Acenaphthylene | <0.01 | Acenaphthylene | ug/l |  |  |  | ug/l
WMP2 | North | 2023-06-22 | 0 | mg/l | 1 | 0 | 0 | 270 | Alkalinity | 270 | Alkalinity | mg/l |  |  |  | mg/l
WMP2 | North | 2023-06-22 | 0 | mg/l | 0 | 0 | 0 | 0.005 | Aluminium | <0.01 | Aluminium | mg/l |  |  |  | mg/l
WMP2 | North | 2023-06-22 | 0 | mg/l | 1 | 0 | 0 | 0.04 | Aluminium total | 0.04 | Aluminium | total | mg/l |  |  | mg/l
WMP2 | North | 2023-06-22 | 0 | mg/l | 1 | 0 | 0 | 0.07 | Ammoniacal Nitrogen | 0.07 | Ammoniacal | Nitrogen | mg/l |  |  | mg/l
WMP2 | North | 2023-06-22 | 0 | ug/l | 0 | 0 | 0 | 5e-06 | Anthracene | <0.01 | Anthracene | ug/l |  |  |  | ug/l
WMP2 | North | 2023-06-22 | 0 | mg/l | 0 | 0 | 0 | 0.0005 | Antimony | <0.001 | Antimony | mg/l |  |  |  | mg/l
WMP2 | North | 2023-06-22 | 0 | mg/l | 0 | 0 | 0 | 0.0005 | Antimony (total) | <0.001 | Antimony | total | mg/l |  |  | mg/l
WMP2 | North | 2023-06-22 | 0 | mg/l | 0 | 0 | 0 | 0.0005 | Arsenic | <0.001 | Arsenic | mg/l |  |  |  | mg/l
WMP2 | North | 2023-06-22 | 0 | mg/l | 0 | 0 | 0 | 0.0005 | Arsenic (total) | <0.001 | Arsenic | total | mg/l |  |  | mg/l
WMP2 | North | 2023-06-22 | 0 | mg/l | 1 | 0 | 0 | 0.03 | Barium(Total) | 0.03 | Barium | Total | mg/l |  |  | mg/l
WMP2 | North | 2023-06-22 | 0 | mg/l | 1 | 0 | 0 | 0.03 | Barium | 0.03 | Barium | mg/l | mg/l |  |  | mg/l
WMP2 | North | 2023-06-22 | 0 | ug/l | 0 | 0 | 0 | 0.0005 | Benzene | <1 | Benzene | ug/l |  |  |  | ug/l
WMP2 | North | 2023-06-22 | 0 | ug/l | 0 | 0 | 0 | 5e-06 | Benzo-a-anthracene | <0.01 | Benzo-a-anthracene | ug/l |  |  |  | ug/l
WMP2 | North | 2023-06-22 | 0 | ug/l | 0 | 0 | 0 | 5e-06 | Benzo-a-pyrene | <0.01 | Benzo-a-pyrene | ug/l |  |  |  | ug/l
WMP2 | North | 2023-06-22 | 0 | ug/l | 0 | 0 | 0 | 5e-06 | Benzo-b-fluoranthene | <0.01 | Benzo-b-fluoranthene | ug/l |  |  |  | ug/l
WMP2 | North | 2023-06-22 | 0 | ug/l | 0 | 0 | 0 | 5e-06 | Benzo-ghi-perylene | <0.01 | Benzo-ghi-perylene | ug/l |  |  |  | ug/l
WMP2 | North | 2023-06-22 | 0 | ug/l | 0 | 0 | 0 | 5e-06 | Benzo-k-fluoranthene | <0.01 | Benzo-k-fluoranthene | ug/l |  |  |  | ug/l
WMP2 | North | 2023-06-22 | 0 | mg/l | 1 | 0 | 0 | 0.00017 | Cadmium | 0.00017 | Cadmium | mg/l |  |  |  | mg/l
WMP2 | North | 2023-06-22 | 0 | mg/l | 1 | 0 | 0 | 0.00019 | Cadmium (Total) | 0.00019 | Cadmium | Total | mg/l |  |  | mg/l
WMP2 | North | 2023-06-22 | 0 | mg/l | 1 | 0 | 0 | 14 | Chloride | 14 | Chloride | mg/l |  |  |  | mg/l
WMP2 | North | 2023-06-22 | 0 | mg/l | 0 | 0 | 0 | 0.0005 | Chromium | <0.001 | Chromium | mg/l |  |  |  | mg/l
WMP2 | North | 2023-06-22 | 0 | mg/l | 0 | 0 | 0 | 0.0005 | Chromium total | <0.001 | Chromium | total | mg/l |  |  | mg/l
WMP2 | North | 2023-06-22 | 0 | ug/l | 1 | 0 | 0 | 2e-05 | Chrysene | 0.02 | Chrysene | ug/l |  |  |  | ug/l
WMP2 | North | 2023-06-22 | 0 | mg/l | 1 | 0 | 0 | 0.002 | Copper | 0.002 | Copper | mg/l |  |  |  | mg/l
WMP2 | North | 2023-06-22 | 0 | mg/l | 1 | 0 | 0 | 0.003 | Copper (total) | 0.003 | Copper | total | mg/l |  |  | mg/l
WMP2 | North | 2023-06-22 | 0 | ug/l | 0 | 0 | 0 | 5e-06 | Dibenz-ah-anthracene | <0.01 | Dibenz-ah-anthracene | ug/l |  |  |  | ug/l
WMP2 | North | 2023-06-22 | 0 | mg/l | 0 | 0 | 0 | 0.025 | Dimethylphenols | <0.05 | Dimethylphenols | mg/l |  |  |  | mg/l
WMP2 | North | 2023-06-22 | 0 |  | 1 | 0 | 0 | 9.6 | Dissolved Oxygen (mg O2/l) | 9.6 | Dissolved | Oxygen | mg | O2/l
WMP2 | North | 2023-06-22 | 0 |  | 1 | 0 | 0 | 637 | Electrical conductivity (us/cm) | 637 | Electrical | conductivity | us/cm
WMP2 | North | 2023-06-22 | 0 | ug/l | 0 | 0 | 0 | 0.00025 | Ethyl Benzene | <0.5 | Ethyl | Benzene | ug/l |  |  | ug/l
WMP2 | North | 2023-06-22 | 0 | ug/l | 1 | 0 | 0 | 3e-05 | Fluoranthene | 0.03 | Fluoranthene | ug/l |  |  |  | ug/l
WMP2 | North | 2023-06-22 | 0 | ug/l | 0 | 0 | 0 | 5e-06 | Fluorene | <0.01 | Fluorene | ug/l |  |  |  | ug/l
WMP2 | North | 2023-06-22 | 0 | mg/l | 1 | 0 | 0 | 0.1 | Fluoride | 0.1 | Fluoride | mg/l |  |  |  | mg/l
WMP2 | North | 2023-06-22 | 0 | mg/l | 0 | 0 | 0 | 0.05 | GRO (total) C5-C10 | <0.100 | GRO | total | C5-C10 | mg/l |  | mg/l
WMP2 | North | 2023-06-22 | 0 | ug/l | 0 | 0 | 0 | 5e-06 | Indeno-123-cd-pyrene | <0.01 | Indeno-123-cd-pyrene | ug/l |  |  |  | ug/l
WMP2 | North | 2023-06-22 | 0 | mg/l | 0 | 0 | 0 | 0.005 | Iron | <0.01 | Iron | mg/l |  |  |  | mg/l
WMP2 | North | 2023-06-22 | 0 | mg/l | 1 | 0 | 0 | 0.1 | Iron (total) | 0.1 | Iron | total | mg/l |  |  | mg/l
WMP2 | North | 2023-06-22 | 0 | mg/l | 0 | 0 | 0 | 0.0005 | Lead | <0.001 | Lead | mg/l |  |  |  | mg/l
WMP2 | North | 2023-06-22 | 0 | mg/l | 1 | 0 | 0 | 0.009 | Lead (total) | 0.009 | Lead | total | mg/l |  |  | mg/l
WMP2 | North | 2023-06-22 | 0 | ug/l | 0 | 0 | 0 | 0.0005 | M&P Xylene | <1 | M&P | Xylene | ug/l |  |  | ug/l
WMP2 | North | 2023-06-22 | 0 | mg/l | 1 | 0 | 0 | 3 | Magnesium | 3 | Magnesium | mg/l |  |  |  | mg/l
WMP2 | North | 2023-06-22 | 0 | mg/l | 1 | 0 | 0 | 3 | magnesium (total) | 3 | magnesium | total | mg/l |  |  | mg/l
WMP2 | North | 2023-06-22 | 0 | mg/l | 0 | 0 | 0 | 0.001 | Manganese | <0.002 | Manganese | mg/l |  |  |  | mg/l
WMP2 | North | 2023-06-22 | 0 | mg/l | 1 | 0 | 0 | 0.005 | Manganese total | 0.005 | Manganese | total | mg/l |  |  | mg/l
WMP2 | North | 2023-06-22 | 0 | mg/l | 0 | 0 | 0 | 1.5e-05 | Mercury | <0.00003 | Mercury | mg/l |  |  |  | mg/l
WMP2 | North | 2023-06-22 | 0 | mg/l | 0 | 0 | 0 | 1.5e-05 | Mercury Total | <0.00003 | Mercury | total | mg/l |  |  | mg/l
WMP2 | North | 2023-06-22 | 0 | mg/l | 0 | 0 | 0 | 0.025 | Methyl Phenols | <0.05 | Methyl | Phenols | mg/l |  |  | mg/l
WMP2 | North | 2023-06-22 | 0 | mg/l | 0 | 0 | 0 | 0.0005 | Molybdenum | <0.001 | Molybdenum | mg/l |  |  |  | mg/l
WMP2 | North | 2023-06-22 | 0 | mg/l | 0 | 0 | 0 | 0.0005 | Molybdenum (Total) | <0.001 | Molybdenum | Total | mg/l |  |  | mg/l
WMP2 | North | 2023-06-22 | 0 | ug/l | 0 | 0 | 0 | 5e-06 | Naphthalene | <0.01 | Naphthalene | ug/l |  |  |  | ug/l
WMP2 | North | 2023-06-22 | 0 | mg/l | 1 | 0 | 0 | 0.002 | Nickel | 0.002 | Nickel | mg/l |  |  |  | mg/l
WMP2 | North | 2023-06-22 | 0 | mg/l | 1 | 0 | 0 | 0.002 | Nickel Total | 0.002 | Nickel | Total | mg/l |  |  | mg/l
WMP2 | North | 2023-06-22 | 0 | mg/l | 1 | 0 | 0 | 2.9 | Nitrate-N | 2.9 | Nitrate-N | mg/l |  |  |  | mg/l
WMP2 | North | 2023-06-22 | 0 | mg/l | 1 | 0 | 0 | 0.06 | Nitrite-N | 0.06 | Nitrite-N | mg/l |  |  |  | mg/l
WMP2 | North | 2023-06-22 | 0 | mg/l | 0 | 0 | 0 | 0.005 | Orthophosphate | <0.01 | Orthophosphate | mg/l |  |  |  | mg/l
WMP2 | North | 2023-06-22 | 0 | ug/l | 0 | 0 | 0 | 0.0005 | O-Xylene | <1 | O-Xylene | ug/l |  |  |  | ug/l
WMP2 | North | 2023-06-22 | 0 |  | 1 | 0 | 0 | 7.4 | pH (liquid) (pH units) | 7.4 | pH | liquid | pH | units
WMP2 | North | 2023-06-22 | 0 | ug/l | 1 | 0 | 0 | 2e-05 | Phenanthrene | 0.02 | Phenanthrene | ug/l |  |  |  | ug/l
WMP2 | North | 2023-06-22 | 0 | mg/l | 0 | 0 | 0 | 0.025 | Phenols | <0.05 | Phenols | mg/l |  |  |  | mg/l
WMP2 | North | 2023-06-22 | 0 | mg/l | 0 | 0 | 0 | 0.1 | Phenols total | <0.20 | Phenols | total | mg/l |  |  | mg/l
WMP2 | North | 2023-06-22 | 0 | ug/l | 1 | 0 | 0 | 3e-05 | Pyrene | 0.03 | Pyrene | ug/l |  |  |  | ug/l
WMP2 | North | 2023-06-22 | 0 | mg/l | 1 | 0 | 0 | 0.006 | Selenium | 0.006 | Selenium | mg/l |  |  |  | mg/l
WMP2 | North | 2023-06-22 | 0 | mg/l | 1 | 0 | 0 | 0.006 | Selenium total | 0.006 | Selenium | total | mg/l |  |  | mg/l
WMP2 | North | 2023-06-22 | 0 | mg/l | 1 | 0 | 0 | 7 | Sodium | 7 | Sodium | mg/l |  |  |  | mg/l
WMP2 | North | 2023-06-22 | 0 | mg/l | 1 | 0 | 0 | 7 | Sodium (total) | 7 | Sodium | total | mg/l |  |  | mg/l
WMP2 | North | 2023-06-22 | 0 | mg/l | 1 | 0 | 0 | 41 | Sulphate | 41 | Sulphate | mg/l |  |  |  | mg/l
WMP2 | North | 2023-06-22 | 0 | ug/l | 0 | 0 | 0 | 0.0005 | Toluene | <1 | Toluene | ug/l |  |  |  | ug/l
WMP2 | North | 2023-06-22 | 0 | mg/l | 0 | 0 | 0 | 0.005 | Total TPH >C8-C40 (Aliphatic) | <0.01 | Total | TPH | >C8-C40 | Aliphatic | mg/l | mg/l
WMP2 | North | 2023-06-22 | 0 | mg/l | 1 | 0 | 0 | 0.03 | Total TPH >C8-C40 (Aromatic) | 0.03 | Total | TPH | >C8-C40 | Aromatic | mg/l | mg/l
WMP2 | North | 2023-06-22 | 0 | mg/l | 1 | 0 | 0 | 0.08 | TPH (C10-C40) | 0.08 | TPH | C10-C40 | mg/l |  |  | mg/l
WMP2 | North | 2023-06-22 | 0 | mg/l | 0 | 0 | 0 | 0.005 | TPH Ali Band >C10-C12 | <0.01 | TPH | Ali | Band | >C10-C12 | mg/l | mg/l
WMP2 | North | 2023-06-22 | 0 | mg/l | 0 | 0 | 0 | 0.005 | TPH Ali Band >C12-C16 | <0.01 | TPH | Ali | Band | >C12-C16 | mg/l | mg/l
WMP2 | North | 2023-06-22 | 0 | mg/l | 0 | 0 | 0 | 0.005 | TPH Ali Band >C16-C21 | <0.01 | TPH | Ali | Band | >C16-C21 | mg/l | mg/l
WMP2 | North | 2023-06-22 | 0 | mg/l | 0 | 0 | 0 | 0.005 | TPH Ali Band >C21-C35 | <0.01 | TPH | Ali | Band | >C21-C35 | mg/l | mg/l
WMP2 | North | 2023-06-22 | 0 | mg/l | 0 | 0 | 0 | 0.05 | TPH Ali Band >C5-C6 | <0.100 | TPH | Ali | Band | >C5-C6 | mg/l | mg/l
WMP2 | North | 2023-06-22 | 0 | mg/l | 0 | 0 | 0 | 0.05 | TPH Ali Band >C6-C7 | <0.100 | TPH | Ali | Band | >C6-C7 | mg/l | mg/l
WMP2 | North | 2023-06-22 | 0 | mg/l | 0 | 0 | 0 | 0.05 | TPH Ali Band >C7-C8 | <0.100 | TPH | Ali | Band | >C7-C8 | mg/l | mg/l
WMP2 | North | 2023-06-22 | 0 | mg/l | 0 | 0 | 0 | 0.05 | TPH Ali Band >C8-C10 | <0.100 | TPH | Ali | Band | >C8-C10 | mg/l | mg/l
WMP2 | North | 2023-06-22 | 0 | mg/l | 0 | 0 | 0 | 0.005 | TPH Aro Band >C10-C12 | <0.01 | TPH | Aro | Band | >C10-C12 | mg/l | mg/l
WMP2 | North | 2023-06-22 | 0 | mg/l | 0 | 0 | 0 | 0.005 | TPH Aro Band >C12-C16 | <0.01 | TPH | Aro | Band | >C12-C16 | mg/l | mg/l
WMP2 | North | 2023-06-22 | 0 | mg/l | 0 | 0 | 0 | 0.005 | TPH Aro Band >C16-C21 | <0.01 | TPH | Aro | Band | >C16-C21 | mg/l | mg/l
WMP2 | North | 2023-06-22 | 0 | mg/l | 1 | 0 | 0 | 0.02 | TPH Aro Band >C21-C35 | 0.02 | TPH | Aro | Band | >C21-C35 | mg/l | mg/l
WMP2 | North | 2023-06-22 | 0 | mg/l | 0 | 0 | 0 | 0.0025 | TPH Aro Band >C5-C7 | <0.005 | TPH | Aro | Band | >C5-C7 | mg/l | mg/l
WMP2 | North | 2023-06-22 | 0 | mg/l | 0 | 0 | 0 | 0.0025 | TPH Aro Band >C7-C8 | <0.005 | TPH | Aro | Band | >C7-C8 | mg/l | mg/l
WMP2 | North | 2023-06-22 | 0 | mg/l | 0 | 0 | 0 | 0.01 | TPH Aro Band >C8-C10 | <0.020 | TPH | Aro | Band | >C8-C10 | mg/l | mg/l
WMP2 | North | 2023-06-22 | 0 | mg/l | 0 | 0 | 0 | 0.025 | Trimethylphenols | <0.05 | Trimethylphenols | mg/l |  |  |  | mg/l
WMP2 | North | 2023-06-22 | 0 | mg/l | 1 | 1 | 0 | 0.061 | Zinc | 0.061 | Zinc | mg/l |  |  |  | mg/l
WMP2 | North | 2023-06-22 | 0 | mg/l | 1 | 0 | 0 | 0.069 | Zinc (Total) | 0.069 | Zinc | Total | mg/l |  |  | mg/l
WMP2 | North | 2023-05-30 | 0 | ug/l | 0 | 0 | 0 | 5e-06 | Acenaphthene | <0.01 | Acenaphthene | ug/l |  |  |  | ug/l
WMP2 | North | 2023-05-30 | 0 | ug/l | 0 | 0 | 0 | 5e-06 | Acenaphthylene | <0.01 | Acenaphthylene | ug/l |  |  |  | ug/l
WMP2 | North | 2023-05-30 | 0 | mg/l | 1 | 0 | 0 | 263 | Alkalinity | 263 | Alkalinity | mg/l |  |  |  | mg/l
WMP2 | North | 2023-05-30 | 0 | mg/l | 0 | 0 | 0 | 0.005 | Aluminium | <0.01 | Aluminium | mg/l |  |  |  | mg/l
WMP2 | North | 2023-05-30 | 0 | mg/l | 1 | 0 | 0 | 0.19 | Aluminium total | 0.19 | Aluminium | total | mg/l |  |  | mg/l
WMP2 | North | 2023-05-30 | 0 | mg/l | 1 | 0 | 0 | 0.02 | Ammoniacal Nitrogen | 0.02 | Ammoniacal | Nitrogen | mg/l |  |  | mg/l
WMP2 | North | 2023-05-30 | 0 | ug/l | 0 | 0 | 0 | 5e-06 | Anthracene | <0.01 | Anthracene | ug/l |  |  |  | ug/l
WMP2 | North | 2023-05-30 | 0 | mg/l | 0 | 0 | 0 | 0.0005 | Antimony | <0.001 | Antimony | mg/l |  |  |  | mg/l
WMP2 | North | 2023-05-30 | 0 | mg/l | 0 | 0 | 0 | 0.0005 | Antimony (total) | <0.001 | Antimony | total | mg/l |  |  | mg/l
WMP2 | North | 2023-05-30 | 0 | mg/l | 0 | 0 | 0 | 0.0005 | Arsenic | <0.001 | Arsenic | mg/l |  |  |  | mg/l
WMP2 | North | 2023-05-30 | 0 | mg/l | 0 | 0 | 0 | 0.0005 | Arsenic (total) | <0.001 | Arsenic | total | mg/l |  |  | mg/l
WMP2 | North | 2023-05-30 | 0 | mg/l | 1 | 0 | 0 | 0.03 | Barium(Total) | 0.03 | Barium | Total | mg/l |  |  | mg/l
WMP2 | North | 2023-05-30 | 0 | mg/l | 1 | 0 | 0 | 0.03 | Barium | 0.03 | Barium | mg/l | mg/l |  |  | mg/l
WMP2 | North | 2023-05-30 | 0 | ug/l | 0 | 0 | 0 | 0.0005 | Benzene | <1 | Benzene | ug/l |  |  |  | ug/l
WMP2 | North | 2023-05-30 | 0 | ug/l | 0 | 0 | 0 | 5e-06 | Benzo-a-anthracene | <0.01 | Benzo-a-anthracene | ug/l |  |  |  | ug/l
WMP2 | North | 2023-05-30 | 0 | ug/l | 0 | 0 | 0 | 5e-06 | Benzo-a-pyrene | <0.01 | Benzo-a-pyrene | ug/l |  |  |  | ug/l
WMP2 | North | 2023-05-30 | 0 | ug/l | 0 | 0 | 0 | 5e-06 | Benzo-b-fluoranthene | <0.01 | Benzo-b-fluoranthene | ug/l |  |  |  | ug/l
WMP2 | North | 2023-05-30 | 0 | ug/l | 0 | 0 | 0 | 5e-06 | Benzo-ghi-perylene | <0.01 | Benzo-ghi-perylene | ug/l |  |  |  | ug/l
WMP2 | North | 2023-05-30 | 0 | ug/l | 0 | 0 | 0 | 5e-06 | Benzo-k-fluoranthene | <0.01 | Benzo-k-fluoranthene | ug/l |  |  |  | ug/l
WMP2 | North | 2023-05-30 | 0 | mg/l | 1 | 0 | 0 | 0.00013 | Cadmium | 0.00013 | Cadmium | mg/l |  |  |  | mg/l
WMP2 | North | 2023-05-30 | 0 | mg/l | 1 | 0 | 0 | 0.00021 | Cadmium (Total) | 0.00021 | Cadmium | Total | mg/l |  |  | mg/l
WMP2 | North | 2023-05-30 | 0 | mg/l | 1 | 0 | 0 | 13 | Chloride | 13 | Chloride | mg/l |  |  |  | mg/l
WMP2 | North | 2023-05-30 | 0 | mg/l | 0 | 0 | 0 | 0.0005 | Chromium | <0.001 | Chromium | mg/l |  |  |  | mg/l
WMP2 | North | 2023-05-30 | 0 | mg/l | 0 | 0 | 0 | 0.0005 | Chromium total | <0.001 | Chromium | total | mg/l |  |  | mg/l
WMP2 | North | 2023-05-30 | 0 | ug/l | 0 | 0 | 0 | 5e-06 | Chrysene | <0.01 | Chrysene | ug/l |  |  |  | ug/l
WMP2 | North | 2023-05-30 | 0 | mg/l | 1 | 0 | 0 | 0.002 | Copper | 0.002 | Copper | mg/l |  |  |  | mg/l
WMP2 | North | 2023-05-30 | 0 | mg/l | 1 | 0 | 0 | 0.005 | Copper (total) | 0.005 | Copper | total | mg/l |  |  | mg/l
WMP2 | North | 2023-05-30 | 0 | ug/l | 0 | 0 | 0 | 5e-06 | Dibenz-ah-anthracene | <0.01 | Dibenz-ah-anthracene | ug/l |  |  |  | ug/l
WMP2 | North | 2023-05-30 | 0 | mg/l | 0 | 0 | 0 | 0.025 | Dimethylphenols | <0.05 | Dimethylphenols | mg/l |  |  |  | mg/l
WMP2 | North | 2023-05-30 | 0 |  | 1 | 0 | 0 | 8.7 | Dissolved Oxygen (mg O2/l) | 8.7 | Dissolved | Oxygen | mg | O2/l
WMP2 | North | 2023-05-30 | 0 |  | 1 | 0 | 0 | 637 | Electrical conductivity (us/cm) | 637 | Electrical | conductivity | us/cm
WMP2 | North | 2023-05-30 | 0 | ug/l | 0 | 0 | 0 | 0.00025 | Ethyl Benzene | <0.5 | Ethyl | Benzene | ug/l |  |  | ug/l
WMP2 | North | 2023-05-30 | 0 | ug/l | 1 | 0 | 0 | 1e-05 | Fluoranthene | 0.01 | Fluoranthene | ug/l |  |  |  | ug/l
WMP2 | North | 2023-05-30 | 0 | ug/l | 0 | 0 | 0 | 5e-06 | Fluorene | <0.01 | Fluorene | ug/l |  |  |  | ug/l
WMP2 | North | 2023-05-30 | 0 | mg/l | 1 | 0 | 0 | 0.2 | Fluoride | 0.2 | Fluoride | mg/l |  |  |  | mg/l
WMP2 | North | 2023-05-30 | 0 | mg/l | 0 | 0 | 0 | 0.05 | GRO (total) C5-C10 | <0.100 | GRO | total | C5-C10 | mg/l |  | mg/l
WMP2 | North | 2023-05-30 | 0 | ug/l | 0 | 0 | 0 | 5e-06 | Indeno-123-cd-pyrene | <0.01 | Indeno-123-cd-pyrene | ug/l |  |  |  | ug/l
WMP2 | North | 2023-05-30 | 0 | mg/l | 0 | 0 | 0 | 0.005 | Iron | <0.01 | Iron | mg/l |  |  |  | mg/l
WMP2 | North | 2023-05-30 | 0 | mg/l | 1 | 0 | 0 | 1.16 | Iron (total) | 1.16 | Iron | total | mg/l |  |  | mg/l
WMP2 | North | 2023-05-30 | 0 | mg/l | 0 | 0 | 0 | 0.0005 | Lead | <0.001 | Lead | mg/l |  |  |  | mg/l
WMP2 | North | 2023-05-30 | 0 | mg/l | 1 | 0 | 0 | 0.019 | Lead (total) | 0.019 | Lead | total | mg/l |  |  | mg/l
WMP2 | North | 2023-05-30 | 0 | ug/l | 0 | 0 | 0 | 0.0005 | M&P Xylene | <1 | M&P | Xylene | ug/l |  |  | ug/l
WMP2 | North | 2023-05-30 | 0 | mg/l | 1 | 0 | 0 | 4 | Magnesium | 4 | Magnesium | mg/l |  |  |  | mg/l
WMP2 | North | 2023-05-30 | 0 | mg/l | 1 | 0 | 0 | 5 | magnesium (total) | 5 | magnesium | total | mg/l |  |  | mg/l
WMP2 | North | 2023-05-30 | 0 | mg/l | 1 | 0 | 0 | 0.012 | Manganese | 0.012 | Manganese | mg/l |  |  |  | mg/l
WMP2 | North | 2023-05-30 | 0 | mg/l | 1 | 0 | 0 | 0.017 | Manganese total | 0.017 | Manganese | total | mg/l |  |  | mg/l
WMP2 | North | 2023-05-30 | 0 | mg/l | 0 | 0 | 0 | 1.5e-05 | Mercury | <0.00003 | Mercury | mg/l |  |  |  | mg/l
WMP2 | North | 2023-05-30 | 0 | mg/l | 0 | 0 | 0 | 1.5e-05 | Mercury Total | <0.00003 | Mercury | total | mg/l |  |  | mg/l
WMP2 | North | 2023-05-30 | 0 | mg/l | 0 | 0 | 0 | 0.025 | Methyl Phenols | <0.05 | Methyl | Phenols | mg/l |  |  | mg/l
WMP2 | North | 2023-05-30 | 0 | mg/l | 0 | 0 | 0 | 0.0005 | Molybdenum | <0.001 | Molybdenum | mg/l |  |  |  | mg/l
WMP2 | North | 2023-05-30 | 0 | mg/l | 0 | 0 | 0 | 0.0005 | Molybdenum (Total) | <0.001 | Molybdenum | Total | mg/l |  |  | mg/l
WMP2 | North | 2023-05-30 | 0 | ug/l | 0 | 0 | 0 | 5e-06 | Naphthalene | <0.01 | Naphthalene | ug/l |  |  |  | ug/l
WMP2 | North | 2023-05-30 | 0 | mg/l | 1 | 0 | 0 | 0.002 | Nickel | 0.002 | Nickel | mg/l |  |  |  | mg/l
WMP2 | North | 2023-05-30 | 0 | mg/l | 1 | 0 | 0 | 0.004 | Nickel Total | 0.004 | Nickel | Total | mg/l |  |  | mg/l
WMP2 | North | 2023-05-30 | 0 | mg/l | 1 | 0 | 0 | 2.9 | Nitrate-N | 2.9 | Nitrate-N | mg/l |  |  |  | mg/l
WMP2 | North | 2023-05-30 | 0 | mg/l | 0 | 0 | 0 | 0.005 | Nitrite-N | <0.01 | Nitrite-N | mg/l |  |  |  | mg/l
WMP2 | North | 2023-05-30 | 0 | mg/l | 0 | 0 | 0 | 0.005 | Orthophosphate | <0.01 | Orthophosphate | mg/l |  |  |  | mg/l
WMP2 | North | 2023-05-30 | 0 | ug/l | 0 | 0 | 0 | 0.0005 | O-Xylene | <1 | O-Xylene | ug/l |  |  |  | ug/l
WMP2 | North | 2023-05-30 | 0 |  | 1 | 0 | 0 | 7.2 | pH (liquid) (pH units) | 7.2 | pH | liquid | pH | units
WMP2 | North | 2023-05-30 | 0 | ug/l | 0 | 0 | 0 | 5e-06 | Phenanthrene | <0.01 | Phenanthrene | ug/l |  |  |  | ug/l
WMP2 | North | 2023-05-30 | 0 | mg/l | 0 | 0 | 0 | 0.025 | Phenols | <0.05 | Phenols | mg/l |  |  |  | mg/l
WMP2 | North | 2023-05-30 | 0 | mg/l | 0 | 0 | 0 | 0.1 | Phenols total | <0.20 | Phenols | total | mg/l |  |  | mg/l
WMP2 | North | 2023-05-30 | 0 | ug/l | 1 | 0 | 0 | 1e-05 | Pyrene | 0.01 | Pyrene | ug/l |  |  |  | ug/l
WMP2 | North | 2023-05-30 | 0 | mg/l | 1 | 0 | 0 | 0.007 | Selenium | 0.007 | Selenium | mg/l |  |  |  | mg/l
WMP2 | North | 2023-05-30 | 0 | mg/l | 1 | 0 | 0 | 0.006 | Selenium total | 0.006 | Selenium | total | mg/l |  |  | mg/l
WMP2 | North | 2023-05-30 | 0 | mg/l | 1 | 0 | 0 | 8 | Sodium | 8 | Sodium | mg/l |  |  |  | mg/l
WMP2 | North | 2023-05-30 | 0 | mg/l | 1 | 0 | 0 | 10 | Sodium (total) | 10 | Sodium | total | mg/l |  |  | mg/l
WMP2 | North | 2023-05-30 | 0 | mg/l | 1 | 0 | 0 | 46 | Sulphate | 46 | Sulphate | mg/l |  |  |  | mg/l
WMP2 | North | 2023-05-30 | 0 | ug/l | 0 | 0 | 0 | 0.0005 | Toluene | <1 | Toluene | ug/l |  |  |  | ug/l
WMP2 | North | 2023-05-30 | 0 | mg/l | 1 | 0 | 0 | 0.04 | Total TPH >C8-C40 (Aliphatic) | 0.04 | Total | TPH | >C8-C40 | Aliphatic | mg/l | mg/l
WMP2 | North | 2023-05-30 | 0 | mg/l | 1 | 0 | 0 | 0.03 | Total TPH >C8-C40 (Aromatic) | 0.03 | Total | TPH | >C8-C40 | Aromatic | mg/l | mg/l
WMP2 | North | 2023-05-30 | 0 | mg/l | 1 | 0 | 0 | 0.04 | TPH (C10-C40) | 0.04 | TPH | C10-C40 | mg/l |  |  | mg/l
WMP2 | North | 2023-05-30 | 0 | mg/l | 0 | 0 | 0 | 0.005 | TPH Ali Band >C10-C12 | <0.01 | TPH | Ali | Band | >C10-C12 | mg/l | mg/l
WMP2 | North | 2023-05-30 | 0 | mg/l | 0 | 0 | 0 | 0.005 | TPH Ali Band >C12-C16 | <0.01 | TPH | Ali | Band | >C12-C16 | mg/l | mg/l
WMP2 | North | 2023-05-30 | 0 | mg/l | 0 | 0 | 0 | 0.005 | TPH Ali Band >C16-C21 | <0.01 | TPH | Ali | Band | >C16-C21 | mg/l | mg/l
WMP2 | North | 2023-05-30 | 0 | mg/l | 1 | 0 | 0 | 0.02 | TPH Ali Band >C21-C35 | 0.02 | TPH | Ali | Band | >C21-C35 | mg/l | mg/l
WMP2 | North | 2023-05-30 | 0 | mg/l | 0 | 0 | 0 | 0.05 | TPH Ali Band >C5-C6 | <0.100 | TPH | Ali | Band | >C5-C6 | mg/l | mg/l
WMP2 | North | 2023-05-30 | 0 | mg/l | 0 | 0 | 0 | 0.05 | TPH Ali Band >C6-C7 | <0.100 | TPH | Ali | Band | >C6-C7 | mg/l | mg/l
WMP2 | North | 2023-05-30 | 0 | mg/l | 0 | 0 | 0 | 0.05 | TPH Ali Band >C7-C8 | <0.100 | TPH | Ali | Band | >C7-C8 | mg/l | mg/l
WMP2 | North | 2023-05-30 | 0 | mg/l | 0 | 0 | 0 | 0.05 | TPH Ali Band >C8-C10 | <0.100 | TPH | Ali | Band | >C8-C10 | mg/l | mg/l
WMP2 | North | 2023-05-30 | 0 | mg/l | 0 | 0 | 0 | 0.005 | TPH Aro Band >C10-C12 | <0.01 | TPH | Aro | Band | >C10-C12 | mg/l | mg/l
WMP2 | North | 2023-05-30 | 0 | mg/l | 0 | 0 | 0 | 0.005 | TPH Aro Band >C12-C16 | <0.01 | TPH | Aro | Band | >C12-C16 | mg/l | mg/l
WMP2 | North | 2023-05-30 | 0 | mg/l | 0 | 0 | 0 | 0.005 | TPH Aro Band >C16-C21 | <0.01 | TPH | Aro | Band | >C16-C21 | mg/l | mg/l
WMP2 | North | 2023-05-30 | 0 | mg/l | 1 | 0 | 0 | 0.02 | TPH Aro Band >C21-C35 | 0.02 | TPH | Aro | Band | >C21-C35 | mg/l | mg/l
WMP2 | North | 2023-05-30 | 0 | mg/l | 0 | 0 | 0 | 0.0025 | TPH Aro Band >C5-C7 | <0.005 | TPH | Aro | Band | >C5-C7 | mg/l | mg/l
WMP2 | North | 2023-05-30 | 0 | mg/l | 0 | 0 | 0 | 0.0025 | TPH Aro Band >C7-C8 | <0.005 | TPH | Aro | Band | >C7-C8 | mg/l | mg/l
WMP2 | North | 2023-05-30 | 0 | mg/l | 0 | 0 | 0 | 0.01 | TPH Aro Band >C8-C10 | <0.020 | TPH | Aro | Band | >C8-C10 | mg/l | mg/l
WMP2 | North | 2023-05-30 | 0 | mg/l | 0 | 0 | 0 | 0.025 | Trimethylphenols | <0.05 | Trimethylphenols | mg/l |  |  |  | mg/l
WMP2 | North | 2023-05-30 | 0 | mg/l | 1 | 1 | 0 | 0.062 | Zinc | 0.062 | Zinc | mg/l |  |  |  | mg/l
WMP2 | North | 2023-05-30 | 0 | mg/l | 1 | 0 | 0 | 0.085 | Zinc (Total) | 0.085 | Zinc | Total | mg/l |  |  | mg/l
WMP2 | North | 2023-05-05 | 0 | ug/l | 0 | 0 | 0 | 5e-06 | Acenaphthene | <0.01 | Acenaphthene | ug/l |  |  |  | ug/l
WMP2 | North | 2023-05-05 | 0 | ug/l | 0 | 0 | 0 | 5e-06 | Acenaphthylene | <0.01 | Acenaphthylene | ug/l |  |  |  | ug/l
WMP2 | North | 2023-05-05 | 0 | mg/l | 1 | 0 | 0 | 274 | Alkalinity | 274 | Alkalinity | mg/l |  |  |  | mg/l
WMP2 | North | 2023-05-05 | 0 | mg/l | 0 | 0 | 0 | 0.005 | Aluminium | <0.01 | Aluminium | mg/l |  |  |  | mg/l
WMP2 | North | 2023-05-05 | 0 | mg/l | 1 | 0 | 0 | 0.04 | Aluminium total | 0.04 | Aluminium | total | mg/l |  |  | mg/l
WMP2 | North | 2023-05-05 | 0 | mg/l | 1 | 0 | 0 | 0.11 | Ammoniacal Nitrogen | 0.11 | Ammoniacal | Nitrogen | mg/l |  |  | mg/l
WMP2 | North | 2023-05-05 | 0 | ug/l | 0 | 0 | 0 | 5e-06 | Anthracene | <0.01 | Anthracene | ug/l |  |  |  | ug/l
WMP2 | North | 2023-05-05 | 0 | mg/l | 0 | 0 | 0 | 0.0005 | Antimony | <0.001 | Antimony | mg/l |  |  |  | mg/l
WMP2 | North | 2023-05-05 | 0 | mg/l | 0 | 0 | 0 | 0.0005 | Antimony (total) | <0.001 | Antimony | total | mg/l |  |  | mg/l
WMP2 | North | 2023-05-05 | 0 | mg/l | 0 | 0 | 0 | 0.0005 | Arsenic | <0.001 | Arsenic | mg/l |  |  |  | mg/l
WMP2 | North | 2023-05-05 | 0 | mg/l | 0 | 0 | 0 | 0.0005 | Arsenic (total) | <0.001 | Arsenic | total | mg/l |  |  | mg/l
WMP2 | North | 2023-05-05 | 0 | mg/l | 1 | 0 | 0 | 0.03 | Barium(Total) | 0.03 | Barium | Total | mg/l |  |  | mg/l
WMP2 | North | 2023-05-05 | 0 | mg/l | 1 | 0 | 0 | 0.03 | Barium | 0.03 | Barium | mg/l | mg/l |  |  | mg/l
WMP2 | North | 2023-05-05 | 0 | ug/l | 0 | 0 | 0 | 0.0005 | Benzene | <1 | Benzene | ug/l |  |  |  | ug/l
WMP2 | North | 2023-05-05 | 0 | ug/l | 0 | 0 | 0 | 5e-06 | Benzo-a-anthracene | <0.01 | Benzo-a-anthracene | ug/l |  |  |  | ug/l
WMP2 | North | 2023-05-05 | 0 | ug/l | 0 | 0 | 0 | 5e-06 | Benzo-a-pyrene | <0.01 | Benzo-a-pyrene | ug/l |  |  |  | ug/l
WMP2 | North | 2023-05-05 | 0 | ug/l | 0 | 0 | 0 | 5e-06 | Benzo-b-fluoranthene | <0.01 | Benzo-b-fluoranthene | ug/l |  |  |  | ug/l
WMP2 | North | 2023-05-05 | 0 | ug/l | 0 | 0 | 0 | 5e-06 | Benzo-ghi-perylene | <0.01 | Benzo-ghi-perylene | ug/l |  |  |  | ug/l
WMP2 | North | 2023-05-05 | 0 | ug/l | 0 | 0 | 0 | 5e-06 | Benzo-k-fluoranthene | <0.01 | Benzo-k-fluoranthene | ug/l |  |  |  | ug/l
WMP2 | North | 2023-05-05 | 0 | mg/l | 1 | 0 | 0 | 0.00015 | Cadmium | 0.00015 | Cadmium | mg/l |  |  |  | mg/l
WMP2 | North | 2023-05-05 | 0 | mg/l | 1 | 0 | 0 | 0.00022 | Cadmium (Total) | 0.00022 | Cadmium | Total | mg/l |  |  | mg/l
WMP2 | North | 2023-05-05 | 0 | mg/l | 1 | 0 | 0 | 15 | Chloride | 15 | Chloride | mg/l |  |  |  | mg/l
WMP2 | North | 2023-05-05 | 0 | mg/l | 0 | 0 | 0 | 0.0005 | Chromium | <0.001 | Chromium | mg/l |  |  |  | mg/l
WMP2 | North | 2023-05-05 | 0 | mg/l | 0 | 0 | 0 | 0.0005 | Chromium total | <0.001 | Chromium | total | mg/l |  |  | mg/l
WMP2 | North | 2023-05-05 | 0 | ug/l | 1 | 0 | 0 | 1e-05 | Chrysene | 0.01 | Chrysene | ug/l |  |  |  | ug/l
WMP2 | North | 2023-05-05 | 0 | mg/l | 1 | 0 | 0 | 0.002 | Copper | 0.002 | Copper | mg/l |  |  |  | mg/l
WMP2 | North | 2023-05-05 | 0 | mg/l | 1 | 0 | 0 | 0.004 | Copper (total) | 0.004 | Copper | total | mg/l |  |  | mg/l
WMP2 | North | 2023-05-05 | 0 | ug/l | 0 | 0 | 0 | 5e-06 | Dibenz-ah-anthracene | <0.01 | Dibenz-ah-anthracene | ug/l |  |  |  | ug/l
WMP2 | North | 2023-05-05 | 0 | mg/l | 0 | 0 | 0 | 0.025 | Dimethylphenols | <0.05 | Dimethylphenols | mg/l |  |  |  | mg/l
WMP2 | North | 2023-05-05 | 0 |  | 1 | 0 | 0 | 9.6 | Dissolved Oxygen (mg O2/l) | 9.6 | Dissolved | Oxygen | mg | O2/l
WMP2 | North | 2023-05-05 | 0 |  | 1 | 0 | 0 | 648 | Electrical conductivity (us/cm) | 648 | Electrical | conductivity | us/cm
WMP2 | North | 2023-05-05 | 0 | ug/l | 0 | 0 | 0 | 0.00025 | Ethyl Benzene | <0.5 | Ethyl | Benzene | ug/l |  |  | ug/l
WMP2 | North | 2023-05-05 | 0 | ug/l | 1 | 0 | 0 | 2e-05 | Fluoranthene | 0.02 | Fluoranthene | ug/l |  |  |  | ug/l
WMP2 | North | 2023-05-05 | 0 | ug/l | 0 | 0 | 0 | 5e-06 | Fluorene | <0.01 | Fluorene | ug/l |  |  |  | ug/l
WMP2 | North | 2023-05-05 | 0 | mg/l | 1 | 0 | 0 | 0.2 | Fluoride | 0.2 | Fluoride | mg/l |  |  |  | mg/l
WMP2 | North | 2023-05-05 | 0 | mg/l | 0 | 0 | 0 | 0.05 | GRO (total) C5-C10 | <0.100 | GRO | total | C5-C10 | mg/l |  | mg/l
WMP2 | North | 2023-05-05 | 0 | ug/l | 0 | 0 | 0 | 5e-06 | Indeno-123-cd-pyrene | <0.01 | Indeno-123-cd-pyrene | ug/l |  |  |  | ug/l
WMP2 | North | 2023-05-05 | 0 | mg/l | 0 | 0 | 0 | 0.005 | Iron | <0.01 | Iron | mg/l |  |  |  | mg/l
WMP2 | North | 2023-05-05 | 0 | mg/l | 1 | 0 | 0 | 0.04 | Iron (total) | 0.04 | Iron | total | mg/l |  |  | mg/l
WMP2 | North | 2023-05-05 | 0 | mg/l | 0 | 0 | 0 | 0.0005 | Lead | <0.001 | Lead | mg/l |  |  |  | mg/l
WMP2 | North | 2023-05-05 | 0 | mg/l | 1 | 0 | 0 | 0.009 | Lead (total) | 0.009 | Lead | total | mg/l |  |  | mg/l
WMP2 | North | 2023-05-05 | 0 | ug/l | 0 | 0 | 0 | 0.0005 | M&P Xylene | <1 | M&P | Xylene | ug/l |  |  | ug/l
WMP2 | North | 2023-05-05 | 0 | mg/l | 1 | 0 | 0 | 4 | Magnesium | 4 | Magnesium | mg/l |  |  |  | mg/l
WMP2 | North | 2023-05-05 | 0 | mg/l | 1 | 0 | 0 | 3 | magnesium (total) | 3 | magnesium | total | mg/l |  |  | mg/l
WMP2 | North | 2023-05-05 | 0 | mg/l | 0 | 0 | 0 | 0.001 | Manganese | <0.002 | Manganese | mg/l |  |  |  | mg/l
WMP2 | North | 2023-05-05 | 0 | mg/l | 1 | 0 | 0 | 0.015 | Manganese total | 0.015 | Manganese | total | mg/l |  |  | mg/l
WMP2 | North | 2023-05-05 | 0 | mg/l | 0 | 0 | 0 | 1.5e-05 | Mercury | <0.00003 | Mercury | mg/l |  |  |  | mg/l
WMP2 | North | 2023-05-05 | 0 | mg/l | 0 | 0 | 0 | 1.5e-05 | Mercury Total | <0.00003 | Mercury | total | mg/l |  |  | mg/l
WMP2 | North | 2023-05-05 | 0 | mg/l | 0 | 0 | 0 | 0.025 | Methyl Phenols | <0.05 | Methyl | Phenols | mg/l |  |  | mg/l
WMP2 | North | 2023-05-05 | 0 | mg/l | 0 | 0 | 0 | 0.0005 | Molybdenum | <0.001 | Molybdenum | mg/l |  |  |  | mg/l
WMP2 | North | 2023-05-05 | 0 | mg/l | 0 | 0 | 0 | 0.0005 | Molybdenum (Total) | <0.001 | Molybdenum | Total | mg/l |  |  | mg/l
WMP2 | North | 2023-05-05 | 0 | ug/l | 0 | 0 | 0 | 5e-06 | Naphthalene | <0.01 | Naphthalene | ug/l |  |  |  | ug/l
WMP2 | North | 2023-05-05 | 0 | mg/l | 1 | 0 | 0 | 0.001 | Nickel | 0.001 | Nickel | mg/l |  |  |  | mg/l
WMP2 | North | 2023-05-05 | 0 | mg/l | 1 | 0 | 0 | 0.001 | Nickel Total | 0.001 | Nickel | Total | mg/l |  |  | mg/l
WMP2 | North | 2023-05-05 | 0 | mg/l | 1 | 0 | 0 | 3.6 | Nitrate-N | 3.6 | Nitrate-N | mg/l |  |  |  | mg/l
WMP2 | North | 2023-05-05 | 0 | mg/l | 1 | 0 | 0 | 0.02 | Nitrite-N | 0.02 | Nitrite-N | mg/l |  |  |  | mg/l
WMP2 | North | 2023-05-05 | 0 | mg/l | 1 | 0 | 0 | 0.01 | Orthophosphate | 0.01 | Orthophosphate | mg/l |  |  |  | mg/l
WMP2 | North | 2023-05-05 | 0 | ug/l | 0 | 0 | 0 | 0.0005 | O-Xylene | <1 | O-Xylene | ug/l |  |  |  | ug/l
WMP2 | North | 2023-05-05 | 0 |  | 1 | 0 | 0 | 7.5 | pH (liquid) (pH units) | 7.5 | pH | liquid | pH | units
WMP2 | North | 2023-05-05 | 0 | ug/l | 0 | 0 | 0 | 5e-06 | Phenanthrene | <0.01 | Phenanthrene | ug/l |  |  |  | ug/l
WMP2 | North | 2023-05-05 | 0 | mg/l | 0 | 0 | 0 | 0.025 | Phenols | <0.05 | Phenols | mg/l |  |  |  | mg/l
WMP2 | North | 2023-05-05 | 0 | mg/l | 0 | 0 | 0 | 0.1 | Phenols total | <0.20 | Phenols | total | mg/l |  |  | mg/l
WMP2 | North | 2023-05-05 | 0 | ug/l | 1 | 0 | 0 | 2e-05 | Pyrene | 0.02 | Pyrene | ug/l |  |  |  | ug/l
WMP2 | North | 2023-05-05 | 0 | mg/l | 1 | 0 | 0 | 0.005 | Selenium | 0.005 | Selenium | mg/l |  |  |  | mg/l
WMP2 | North | 2023-05-05 | 0 | mg/l | 1 | 0 | 0 | 0.005 | Selenium total | 0.005 | Selenium | total | mg/l |  |  | mg/l
WMP2 | North | 2023-05-05 | 0 | mg/l | 1 | 0 | 0 | 9 | Sodium | 9 | Sodium | mg/l |  |  |  | mg/l
WMP2 | North | 2023-05-05 | 0 | mg/l | 1 | 0 | 0 | 9 | Sodium (total) | 9 | Sodium | total | mg/l |  |  | mg/l
WMP2 | North | 2023-05-05 | 0 | mg/l | 1 | 0 | 0 | 42 | Sulphate | 42 | Sulphate | mg/l |  |  |  | mg/l
WMP2 | North | 2023-05-05 | 0 | ug/l | 0 | 0 | 0 | 0.0005 | Toluene | <1 | Toluene | ug/l |  |  |  | ug/l
WMP2 | North | 2023-05-05 | 0 | mg/l | 0 | 0 | 0 | 0.005 | Total TPH >C8-C40 (Aliphatic) | <0.01 | Total | TPH | >C8-C40 | Aliphatic | mg/l | mg/l
WMP2 | North | 2023-05-05 | 0 | mg/l | 1 | 0 | 0 | 0.04 | Total TPH >C8-C40 (Aromatic) | 0.04 | Total | TPH | >C8-C40 | Aromatic | mg/l | mg/l
WMP2 | North | 2023-05-05 | 0 | mg/l | 1 | 0 | 0 | 0.01 | TPH (C10-C40) | 0.01 | TPH | C10-C40 | mg/l |  |  | mg/l
WMP2 | North | 2023-05-05 | 0 | mg/l | 0 | 0 | 0 | 0.005 | TPH Ali Band >C10-C12 | <0.01 | TPH | Ali | Band | >C10-C12 | mg/l | mg/l
WMP2 | North | 2023-05-05 | 0 | mg/l | 0 | 0 | 0 | 0.005 | TPH Ali Band >C12-C16 | <0.01 | TPH | Ali | Band | >C12-C16 | mg/l | mg/l
WMP2 | North | 2023-05-05 | 0 | mg/l | 0 | 0 | 0 | 0.005 | TPH Ali Band >C16-C21 | <0.01 | TPH | Ali | Band | >C16-C21 | mg/l | mg/l
WMP2 | North | 2023-05-05 | 0 | mg/l | 0 | 0 | 0 | 0.005 | TPH Ali Band >C21-C35 | <0.01 | TPH | Ali | Band | >C21-C35 | mg/l | mg/l
WMP2 | North | 2023-05-05 | 0 | mg/l | 0 | 0 | 0 | 0.05 | TPH Ali Band >C5-C6 | <0.100 | TPH | Ali | Band | >C5-C6 | mg/l | mg/l
WMP2 | North | 2023-05-05 | 0 | mg/l | 0 | 0 | 0 | 0.05 | TPH Ali Band >C6-C7 | <0.100 | TPH | Ali | Band | >C6-C7 | mg/l | mg/l
WMP2 | North | 2023-05-05 | 0 | mg/l | 0 | 0 | 0 | 0.05 | TPH Ali Band >C7-C8 | <0.100 | TPH | Ali | Band | >C7-C8 | mg/l | mg/l
WMP2 | North | 2023-05-05 | 0 | mg/l | 0 | 0 | 0 | 0.05 | TPH Ali Band >C8-C10 | <0.100 | TPH | Ali | Band | >C8-C10 | mg/l | mg/l
WMP2 | North | 2023-05-05 | 0 | mg/l | 0 | 0 | 0 | 0.005 | TPH Aro Band >C10-C12 | <0.01 | TPH | Aro | Band | >C10-C12 | mg/l | mg/l
WMP2 | North | 2023-05-05 | 0 | mg/l | 0 | 0 | 0 | 0.005 | TPH Aro Band >C12-C16 | <0.01 | TPH | Aro | Band | >C12-C16 | mg/l | mg/l
WMP2 | North | 2023-05-05 | 0 | mg/l | 0 | 0 | 0 | 0.005 | TPH Aro Band >C16-C21 | <0.01 | TPH | Aro | Band | >C16-C21 | mg/l | mg/l
WMP2 | North | 2023-05-05 | 0 | mg/l | 1 | 0 | 0 | 0.01 | TPH Aro Band >C21-C35 | 0.01 | TPH | Aro | Band | >C21-C35 | mg/l | mg/l
WMP2 | North | 2023-05-05 | 0 | mg/l | 0 | 0 | 0 | 0.0025 | TPH Aro Band >C5-C7 | <0.005 | TPH | Aro | Band | >C5-C7 | mg/l | mg/l
WMP2 | North | 2023-05-05 | 0 | mg/l | 0 | 0 | 0 | 0.0025 | TPH Aro Band >C7-C8 | <0.005 | TPH | Aro | Band | >C7-C8 | mg/l | mg/l
WMP2 | North | 2023-05-05 | 0 | mg/l | 0 | 0 | 0 | 0.01 | TPH Aro Band >C8-C10 | <0.020 | TPH | Aro | Band | >C8-C10 | mg/l | mg/l
WMP2 | North | 2023-05-05 | 0 | mg/l | 0 | 0 | 0 | 0.025 | Trimethylphenols | <0.05 | Trimethylphenols | mg/l |  |  |  | mg/l
WMP2 | North | 2023-05-05 | 0 | mg/l | 1 | 1 | 0 | 0.044 | Zinc | 0.044 | Zinc | mg/l |  |  |  | mg/l
WMP2 | North | 2023-05-05 | 0 | mg/l | 1 | 0 | 0 | 0.039 | Zinc (Total) | 0.039 | Zinc | Total | mg/l |  |  | mg/l
WMP2 | North | 2023-04-06 | 0 | ug/l | 0 | 0 | 0 | 5e-06 | Acenaphthene | <0.01 | Acenaphthene | ug/l |  |  |  | ug/l
WMP2 | North | 2023-04-06 | 0 | ug/l | 0 | 0 | 0 | 5e-06 | Acenaphthylene | <0.01 | Acenaphthylene | ug/l |  |  |  | ug/l
WMP2 | North | 2023-04-06 | 0 | mg/l | 1 | 0 | 0 | 267 | Alkalinity | 267 | Alkalinity | mg/l |  |  |  | mg/l
WMP2 | North | 2023-04-06 | 0 | mg/l | 0 | 0 | 0 | 0.005 | Aluminium | <0.01 | Aluminium | mg/l |  |  |  | mg/l
WMP2 | North | 2023-04-06 | 0 | mg/l | 1 | 0 | 0 | 0.01 | Aluminium total | 0.01 | Aluminium | total | mg/l |  |  | mg/l
WMP2 | North | 2023-04-06 | 0 | mg/l | 1 | 0 | 0 | 0.14 | Ammoniacal Nitrogen | 0.14 | Ammoniacal | Nitrogen | mg/l |  |  | mg/l
WMP2 | North | 2023-04-06 | 0 | ug/l | 0 | 0 | 0 | 5e-06 | Anthracene | <0.01 | Anthracene | ug/l |  |  |  | ug/l
WMP2 | North | 2023-04-06 | 0 | mg/l | 0 | 0 | 0 | 0.0005 | Antimony | <0.001 | Antimony | mg/l |  |  |  | mg/l
WMP2 | North | 2023-04-06 | 0 | mg/l | 0 | 0 | 0 | 0.0005 | Antimony (total) | <0.001 | Antimony | total | mg/l |  |  | mg/l
WMP2 | North | 2023-04-06 | 0 | mg/l | 0 | 0 | 0 | 0.0005 | Arsenic | <0.001 | Arsenic | mg/l |  |  |  | mg/l
WMP2 | North | 2023-04-06 | 0 | mg/l | 0 | 0 | 0 | 0.0005 | Arsenic (total) | <0.001 | Arsenic | total | mg/l |  |  | mg/l
WMP2 | North | 2023-04-06 | 0 | mg/l | 1 | 0 | 0 | 0.03 | Barium(Total) | 0.03 | Barium | Total | mg/l |  |  | mg/l
WMP2 | North | 2023-04-06 | 0 | mg/l | 1 | 0 | 0 | 0.03 | Barium | 0.03 | Barium | mg/l | mg/l |  |  | mg/l
WMP2 | North | 2023-04-06 | 0 | ug/l | 0 | 0 | 0 | 0.0005 | Benzene | <1 | Benzene | ug/l |  |  |  | ug/l
WMP2 | North | 2023-04-06 | 0 | ug/l | 0 | 0 | 0 | 5e-06 | Benzo-a-anthracene | <0.01 | Benzo-a-anthracene | ug/l |  |  |  | ug/l
WMP2 | North | 2023-04-06 | 0 | ug/l | 0 | 0 | 0 | 5e-06 | Benzo-a-pyrene | <0.01 | Benzo-a-pyrene | ug/l |  |  |  | ug/l
WMP2 | North | 2023-04-06 | 0 | ug/l | 0 | 0 | 0 | 5e-06 | Benzo-b-fluoranthene | <0.01 | Benzo-b-fluoranthene | ug/l |  |  |  | ug/l
WMP2 | North | 2023-04-06 | 0 | ug/l | 0 | 0 | 0 | 5e-06 | Benzo-ghi-perylene | <0.01 | Benzo-ghi-perylene | ug/l |  |  |  | ug/l
WMP2 | North | 2023-04-06 | 0 | ug/l | 0 | 0 | 0 | 5e-06 | Benzo-k-fluoranthene | <0.01 | Benzo-k-fluoranthene | ug/l |  |  |  | ug/l
WMP2 | North | 2023-04-06 | 0 | mg/l | 1 | 0 | 0 | 0.00018 | Cadmium | 0.00018 | Cadmium | mg/l |  |  |  | mg/l
WMP2 | North | 2023-04-06 | 0 | mg/l | 1 | 0 | 0 | 0.00038 | Cadmium (Total) | 0.00038 | Cadmium | Total | mg/l |  |  | mg/l
WMP2 | North | 2023-04-06 | 0 | mg/l | 1 | 0 | 0 | 15 | Chloride | 15 | Chloride | mg/l |  |  |  | mg/l
WMP2 | North | 2023-04-06 | 0 | mg/l | 0 | 0 | 0 | 0.0005 | Chromium | <0.001 | Chromium | mg/l |  |  |  | mg/l
WMP2 | North | 2023-04-06 | 0 | mg/l | 0 | 0 | 0 | 0.0005 | Chromium total | <0.001 | Chromium | total | mg/l |  |  | mg/l
WMP2 | North | 2023-04-06 | 0 | ug/l | 0 | 0 | 0 | 5e-06 | Chrysene | <0.01 | Chrysene | ug/l |  |  |  | ug/l
WMP2 | North | 2023-04-06 | 0 | mg/l | 1 | 0 | 0 | 0.004 | Copper | 0.004 | Copper | mg/l |  |  |  | mg/l
WMP2 | North | 2023-04-06 | 0 | mg/l | 1 | 0 | 0 | 0.006 | Copper (total) | 0.006 | Copper | total | mg/l |  |  | mg/l
WMP2 | North | 2023-04-06 | 0 | ug/l | 0 | 0 | 0 | 5e-06 | Dibenz-ah-anthracene | <0.01 | Dibenz-ah-anthracene | ug/l |  |  |  | ug/l
WMP2 | North | 2023-04-06 | 0 | mg/l | 0 | 0 | 0 | 0.025 | Dimethylphenols | <0.05 | Dimethylphenols | mg/l |  |  |  | mg/l
WMP2 | North | 2023-04-06 | 0 |  | 1 | 0 | 0 | 9.3 | Dissolved Oxygen (mg O2/l) | 9.3 | Dissolved | Oxygen | mg | O2/l
WMP2 | North | 2023-04-06 | 0 |  | 1 | 0 | 0 | 637 | Electrical conductivity (us/cm) | 637 | Electrical | conductivity | us/cm
WMP2 | North | 2023-04-06 | 0 | ug/l | 0 | 0 | 0 | 0.00025 | Ethyl Benzene | <0.5 | Ethyl | Benzene | ug/l |  |  | ug/l
WMP2 | North | 2023-04-06 | 0 | ug/l | 0 | 0 | 0 | 5e-06 | Fluoranthene | <0.01 | Fluoranthene | ug/l |  |  |  | ug/l
WMP2 | North | 2023-04-06 | 0 | ug/l | 0 | 0 | 0 | 5e-06 | Fluorene | <0.01 | Fluorene | ug/l |  |  |  | ug/l
WMP2 | North | 2023-04-06 | 0 | mg/l | 1 | 0 | 0 | 0.2 | Fluoride | 0.2 | Fluoride | mg/l |  |  |  | mg/l
WMP2 | North | 2023-04-06 | 0 | mg/l | 0 | 0 | 0 | 0.05 | GRO (total) C5-C10 | <0.100 | GRO | total | C5-C10 | mg/l |  | mg/l
WMP2 | North | 2023-04-06 | 0 | ug/l | 0 | 0 | 0 | 5e-06 | Indeno-123-cd-pyrene | <0.01 | Indeno-123-cd-pyrene | ug/l |  |  |  | ug/l
WMP2 | North | 2023-04-06 | 0 | mg/l | 0 | 0 | 0 | 0.005 | Iron | <0.01 | Iron | mg/l |  |  |  | mg/l
WMP2 | North | 2023-04-06 | 0 | mg/l | 1 | 0 | 0 | 0.01 | Iron (total) | 0.01 | Iron | total | mg/l |  |  | mg/l
WMP2 | North | 2023-04-06 | 0 | mg/l | 1 | 0 | 0 | 0.002 | Lead | 0.002 | Lead | mg/l |  |  |  | mg/l
WMP2 | North | 2023-04-06 | 0 | mg/l | 1 | 0 | 0 | 0.013 | Lead (total) | 0.013 | Lead | total | mg/l |  |  | mg/l
WMP2 | North | 2023-04-06 | 0 | ug/l | 0 | 0 | 0 | 0.0005 | M&P Xylene | <1 | M&P | Xylene | ug/l |  |  | ug/l
WMP2 | North | 2023-04-06 | 0 | mg/l | 1 | 0 | 0 | 3 | Magnesium | 3 | Magnesium | mg/l |  |  |  | mg/l
WMP2 | North | 2023-04-06 | 0 | mg/l | 1 | 0 | 0 | 3 | magnesium (total) | 3 | magnesium | total | mg/l |  |  | mg/l
WMP2 | North | 2023-04-06 | 0 | mg/l | 0 | 0 | 0 | 0.001 | Manganese | <0.002 | Manganese | mg/l |  |  |  | mg/l
WMP2 | North | 2023-04-06 | 0 | mg/l | 1 | 0 | 0 | 0.004 | Manganese total | 0.004 | Manganese | total | mg/l |  |  | mg/l
WMP2 | North | 2023-04-06 | 0 | mg/l | 0 | 0 | 0 | 1.5e-05 | Mercury | <0.00003 | Mercury | mg/l |  |  |  | mg/l
WMP2 | North | 2023-04-06 | 0 | mg/l | 0 | 0 | 0 | 1.5e-05 | Mercury Total | <0.00003 | Mercury | total | mg/l |  |  | mg/l
WMP2 | North | 2023-04-06 | 0 | mg/l | 0 | 0 | 0 | 0.025 | Methyl Phenols | <0.05 | Methyl | Phenols | mg/l |  |  | mg/l
WMP2 | North | 2023-04-06 | 0 | mg/l | 0 | 0 | 0 | 0.0005 | Molybdenum | <0.001 | Molybdenum | mg/l |  |  |  | mg/l
WMP2 | North | 2023-04-06 | 0 | mg/l | 0 | 0 | 0 | 0.0005 | Molybdenum (Total) | <0.001 | Molybdenum | Total | mg/l |  |  | mg/l
WMP2 | North | 2023-04-06 | 0 | ug/l | 0 | 0 | 0 | 5e-06 | Naphthalene | <0.01 | Naphthalene | ug/l |  |  |  | ug/l
WMP2 | North | 2023-04-06 | 0 | mg/l | 1 | 0 | 0 | 0.002 | Nickel | 0.002 | Nickel | mg/l |  |  |  | mg/l
WMP2 | North | 2023-04-06 | 0 | mg/l | 1 | 0 | 0 | 0.002 | Nickel Total | 0.002 | Nickel | Total | mg/l |  |  | mg/l
WMP2 | North | 2023-04-06 | 0 | mg/l | 1 | 0 | 0 | 3.9 | Nitrate-N | 3.9 | Nitrate-N | mg/l |  |  |  | mg/l
WMP2 | North | 2023-04-06 | 0 | mg/l | 0 | 0 | 0 | 0.005 | Nitrite-N | <0.01 | Nitrite-N | mg/l |  |  |  | mg/l
WMP2 | North | 2023-04-06 | 0 | mg/l | 0 | 0 | 0 | 0.005 | Orthophosphate | <0.01 | Orthophosphate | mg/l |  |  |  | mg/l
WMP2 | North | 2023-04-06 | 0 | ug/l | 0 | 0 | 0 | 0.0005 | O-Xylene | <1 | O-Xylene | ug/l |  |  |  | ug/l
WMP2 | North | 2023-04-06 | 0 |  | 1 | 0 | 0 | 7.4 | pH (liquid) (pH units) | 7.4 | pH | liquid | pH | units
WMP2 | North | 2023-04-06 | 0 | ug/l | 0 | 0 | 0 | 5e-06 | Phenanthrene | <0.01 | Phenanthrene | ug/l |  |  |  | ug/l
WMP2 | North | 2023-04-06 | 0 | mg/l | 0 | 0 | 0 | 0.025 | Phenols | <0.05 | Phenols | mg/l |  |  |  | mg/l
WMP2 | North | 2023-04-06 | 0 | mg/l | 0 | 0 | 0 | 0.1 | Phenols total | <0.20 | Phenols | total | mg/l |  |  | mg/l
WMP2 | North | 2023-04-06 | 0 | ug/l | 0 | 0 | 0 | 5e-06 | Pyrene | <0.01 | Pyrene | ug/l |  |  |  | ug/l
WMP2 | North | 2023-04-06 | 0 | mg/l | 1 | 0 | 0 | 0.005 | Selenium | 0.005 | Selenium | mg/l |  |  |  | mg/l
WMP2 | North | 2023-04-06 | 0 | mg/l | 1 | 0 | 0 | 0.005 | Selenium total | 0.005 | Selenium | total | mg/l |  |  | mg/l
WMP2 | North | 2023-04-06 | 0 | mg/l | 1 | 0 | 0 | 8 | Sodium | 8 | Sodium | mg/l |  |  |  | mg/l
WMP2 | North | 2023-04-06 | 0 | mg/l | 1 | 0 | 0 | 8 | Sodium (total) | 8 | Sodium | total | mg/l |  |  | mg/l
WMP2 | North | 2023-04-06 | 0 | mg/l | 1 | 0 | 0 | 40 | Sulphate | 40 | Sulphate | mg/l |  |  |  | mg/l
WMP2 | North | 2023-04-06 | 0 | ug/l | 0 | 0 | 0 | 0.0005 | Toluene | <1 | Toluene | ug/l |  |  |  | ug/l
WMP2 | North | 2023-04-06 | 0 | mg/l | 1 | 0 | 0 | 0.05 | Total TPH >C8-C40 (Aliphatic) | 0.05 | Total | TPH | >C8-C40 | Aliphatic | mg/l | mg/l
WMP2 | North | 2023-04-06 | 0 | mg/l | 1 | 0 | 0 | 0.05 | Total TPH >C8-C40 (Aromatic) | 0.05 | Total | TPH | >C8-C40 | Aromatic | mg/l | mg/l
WMP2 | North | 2023-04-06 | 0 | mg/l | 1 | 0 | 0 | 0.01 | TPH (C10-C40) | 0.01 | TPH | C10-C40 | mg/l |  |  | mg/l
WMP2 | North | 2023-04-06 | 0 | mg/l | 0 | 0 | 0 | 0.005 | TPH Ali Band >C10-C12 | <0.01 | TPH | Ali | Band | >C10-C12 | mg/l | mg/l
WMP2 | North | 2023-04-06 | 0 | mg/l | 0 | 0 | 0 | 0.005 | TPH Ali Band >C12-C16 | <0.01 | TPH | Ali | Band | >C12-C16 | mg/l | mg/l
WMP2 | North | 2023-04-06 | 0 | mg/l | 0 | 0 | 0 | 0.005 | TPH Ali Band >C16-C21 | <0.01 | TPH | Ali | Band | >C16-C21 | mg/l | mg/l
WMP2 | North | 2023-04-06 | 0 | mg/l | 1 | 0 | 0 | 0.02 | TPH Ali Band >C21-C35 | 0.02 | TPH | Ali | Band | >C21-C35 | mg/l | mg/l
WMP2 | North | 2023-04-06 | 0 | mg/l | 0 | 0 | 0 | 0.05 | TPH Ali Band >C5-C6 | <0.100 | TPH | Ali | Band | >C5-C6 | mg/l | mg/l
WMP2 | North | 2023-04-06 | 0 | mg/l | 0 | 0 | 0 | 0.05 | TPH Ali Band >C6-C7 | <0.100 | TPH | Ali | Band | >C6-C7 | mg/l | mg/l
WMP2 | North | 2023-04-06 | 0 | mg/l | 0 | 0 | 0 | 0.05 | TPH Ali Band >C7-C8 | <0.100 | TPH | Ali | Band | >C7-C8 | mg/l | mg/l
WMP2 | North | 2023-04-06 | 0 | mg/l | 0 | 0 | 0 | 0.05 | TPH Ali Band >C8-C10 | <0.100 | TPH | Ali | Band | >C8-C10 | mg/l | mg/l
WMP2 | North | 2023-04-06 | 0 | mg/l | 0 | 0 | 0 | 0.005 | TPH Aro Band >C10-C12 | <0.01 | TPH | Aro | Band | >C10-C12 | mg/l | mg/l
WMP2 | North | 2023-04-06 | 0 | mg/l | 0 | 0 | 0 | 0.005 | TPH Aro Band >C12-C16 | <0.01 | TPH | Aro | Band | >C12-C16 | mg/l | mg/l
WMP2 | North | 2023-04-06 | 0 | mg/l | 0 | 0 | 0 | 0.005 | TPH Aro Band >C16-C21 | <0.01 | TPH | Aro | Band | >C16-C21 | mg/l | mg/l
WMP2 | North | 2023-04-06 | 0 | mg/l | 1 | 0 | 0 | 0.01 | TPH Aro Band >C21-C35 | 0.01 | TPH | Aro | Band | >C21-C35 | mg/l | mg/l
WMP2 | North | 2023-04-06 | 0 | mg/l | 0 | 0 | 0 | 0.0025 | TPH Aro Band >C5-C7 | <0.005 | TPH | Aro | Band | >C5-C7 | mg/l | mg/l
WMP2 | North | 2023-04-06 | 0 | mg/l | 0 | 0 | 0 | 0.0025 | TPH Aro Band >C7-C8 | <0.005 | TPH | Aro | Band | >C7-C8 | mg/l | mg/l
WMP2 | North | 2023-04-06 | 0 | mg/l | 0 | 0 | 0 | 0.01 | TPH Aro Band >C8-C10 | <0.020 | TPH | Aro | Band | >C8-C10 | mg/l | mg/l
WMP2 | North | 2023-04-06 | 0 | mg/l | 0 | 0 | 0 | 0.025 | Trimethylphenols | <0.05 | Trimethylphenols | mg/l |  |  |  | mg/l
WMP2 | North | 2023-04-06 | 0 | mg/l | 1 | 1 | 0 | 0.199 | Zinc | 0.199 | Zinc | mg/l |  |  |  | mg/l
WMP2 | North | 2023-04-06 | 0 | mg/l | 1 | 0 | 0 | 0.197 | Zinc (Total) | 0.197 | Zinc | Total | mg/l |  |  | mg/l
WMP2 | North | 2023-01-31 | 0 | ug/l | 0 | 0 | 0 | 5e-06 | Acenaphthene | <0.01 | Acenaphthene | ug/l |  |  |  | ug/l
WMP2 | North | 2023-01-31 | 0 | ug/l | 0 | 0 | 0 | 5e-06 | Acenaphthylene | <0.01 | Acenaphthylene | ug/l |  |  |  | ug/l
WMP2 | North | 2023-01-31 | 0 | mg/l | 1 | 0 | 0 | 272 | Alkalinity | 272 | Alkalinity | mg/l |  |  |  | mg/l
WMP2 | North | 2023-01-31 | 0 | mg/l | 0 | 0 | 0 | 0.005 | Aluminium | <0.01 | Aluminium | mg/l |  |  |  | mg/l
WMP2 | North | 2023-01-31 | 0 | mg/l | 1 | 0 | 0 | 0.08 | Aluminium total | 0.08 | Aluminium | total | mg/l |  |  | mg/l
WMP2 | North | 2023-01-31 | 0 | mg/l | 1 | 0 | 0 | 0.03 | Ammoniacal Nitrogen | 0.03 | Ammoniacal | Nitrogen | mg/l |  |  | mg/l
WMP2 | North | 2023-01-31 | 0 | ug/l | 0 | 0 | 0 | 5e-06 | Anthracene | <0.01 | Anthracene | ug/l |  |  |  | ug/l
WMP2 | North | 2023-01-31 | 0 | mg/l | 0 | 0 | 0 | 0.0005 | Antimony | <0.001 | Antimony | mg/l |  |  |  | mg/l
WMP2 | North | 2023-01-31 | 0 | mg/l | 0 | 0 | 0 | 0.0005 | Antimony (total) | <0.001 | Antimony | total | mg/l |  |  | mg/l
WMP2 | North | 2023-01-31 | 0 | mg/l | 0 | 0 | 0 | 0.0005 | Arsenic | <0.001 | Arsenic | mg/l |  |  |  | mg/l
WMP2 | North | 2023-01-31 | 0 | mg/l | 0 | 0 | 0 | 0.0005 | Arsenic (total) | <0.001 | Arsenic | total | mg/l |  |  | mg/l
WMP2 | North | 2023-01-31 | 0 | mg/l | 1 | 0 | 0 | 0.03 | Barium(Total) | 0.03 | Barium | Total | mg/l |  |  | mg/l
WMP2 | North | 2023-01-31 | 0 | mg/l | 1 | 0 | 0 | 0.02 | Barium | 0.02 | Barium | mg/l | mg/l |  |  | mg/l
WMP2 | North | 2023-01-31 | 0 | ug/l | 0 | 0 | 0 | 0.0025 | Benzene | <5 | Benzene | ug/l |  |  |  | ug/l
WMP2 | North | 2023-01-31 | 0 | ug/l | 0 | 0 | 0 | 5e-06 | Benzo-a-anthracene | <0.01 | Benzo-a-anthracene | ug/l |  |  |  | ug/l
WMP2 | North | 2023-01-31 | 0 | ug/l | 0 | 0 | 0 | 5e-06 | Benzo-a-pyrene | <0.01 | Benzo-a-pyrene | ug/l |  |  |  | ug/l
WMP2 | North | 2023-01-31 | 0 | ug/l | 0 | 0 | 0 | 5e-06 | Benzo-b-fluoranthene | <0.01 | Benzo-b-fluoranthene | ug/l |  |  |  | ug/l
WMP2 | North | 2023-01-31 | 0 | ug/l | 0 | 0 | 0 | 5e-06 | Benzo-ghi-perylene | <0.01 | Benzo-ghi-perylene | ug/l |  |  |  | ug/l
WMP2 | North | 2023-01-31 | 0 | ug/l | 0 | 0 | 0 | 5e-06 | Benzo-k-fluoranthene | <0.01 | Benzo-k-fluoranthene | ug/l |  |  |  | ug/l
WMP2 | North | 2023-01-31 | 0 | mg/l | 1 | 0 | 0 | 0.00022 | Cadmium | 0.00022 | Cadmium | mg/l |  |  |  | mg/l
WMP2 | North | 2023-01-31 | 0 | mg/l | 1 | 0 | 0 | 9e-05 | Cadmium (Total) | 9e-05 | Cadmium | Total | mg/l |  |  | mg/l
WMP2 | North | 2023-01-31 | 0 | mg/l | 1 | 0 | 0 | 13 | Chloride | 13 | Chloride | mg/l |  |  |  | mg/l
WMP2 | North | 2023-01-31 | 0 | mg/l | 0 | 0 | 0 | 0.0005 | Chromium | <0.001 | Chromium | mg/l |  |  |  | mg/l
WMP2 | North | 2023-01-31 | 0 | mg/l | 0 | 0 | 0 | 0.0005 | Chromium total | <0.001 | Chromium | total | mg/l |  |  | mg/l
WMP2 | North | 2023-01-31 | 0 | ug/l | 0 | 0 | 0 | 5e-06 | Chrysene | <0.01 | Chrysene | ug/l |  |  |  | ug/l
WMP2 | North | 2023-01-31 | 0 | mg/l | 1 | 0 | 0 | 0.002 | Copper | 0.002 | Copper | mg/l |  |  |  | mg/l
WMP2 | North | 2023-01-31 | 0 | mg/l | 1 | 0 | 0 | 0.003 | Copper (total) | 0.003 | Copper | total | mg/l |  |  | mg/l
WMP2 | North | 2023-01-31 | 0 | ug/l | 0 | 0 | 0 | 5e-06 | Dibenz-ah-anthracene | <0.01 | Dibenz-ah-anthracene | ug/l |  |  |  | ug/l
WMP2 | North | 2023-01-31 | 0 | mg/l | 0 | 0 | 0 | 0.025 | Dimethylphenols | <0.05 | Dimethylphenols | mg/l |  |  |  | mg/l
WMP2 | North | 2023-01-31 | 0 |  | 1 | 0 | 0 | 10.9 | Dissolved Oxygen (mg O2/l) | 10.9 | Dissolved | Oxygen | mg | O2/l
WMP2 | North | 2023-01-31 | 0 |  | 1 | 0 | 0 | 672 | Electrical conductivity (us/cm) | 672 | Electrical | conductivity | us/cm
WMP2 | North | 2023-01-31 | 0 | ug/l | 0 | 0 | 0 | 0.0025 | Ethyl Benzene | <5 | Ethyl | Benzene | ug/l |  |  | ug/l
WMP2 | North | 2023-01-31 | 0 | ug/l | 1 | 0 | 0 | 2e-05 | Fluoranthene | 0.02 | Fluoranthene | ug/l |  |  |  | ug/l
WMP2 | North | 2023-01-31 | 0 | ug/l | 0 | 0 | 0 | 5e-06 | Fluorene | <0.01 | Fluorene | ug/l |  |  |  | ug/l
WMP2 | North | 2023-01-31 | 0 | mg/l | 1 | 0 | 0 | 0.2 | Fluoride | 0.2 | Fluoride | mg/l |  |  |  | mg/l
WMP2 | North | 2023-01-31 | 0 | mg/l | 0 | 0 | 0 | 0.05 | GRO (total) C5-C10 | <0.100 | GRO | total | C5-C10 | mg/l |  | mg/l
WMP2 | North | 2023-01-31 | 0 | ug/l | 0 | 0 | 0 | 5e-06 | Indeno-123-cd-pyrene | <0.01 | Indeno-123-cd-pyrene | ug/l |  |  |  | ug/l
WMP2 | North | 2023-01-31 | 0 | mg/l | 0 | 0 | 0 | 0.005 | Iron | <0.01 | Iron | mg/l |  |  |  | mg/l
WMP2 | North | 2023-01-31 | 0 | mg/l | 1 | 0 | 0 | 0.1 | Iron (total) | 0.1 | Iron | total | mg/l |  |  | mg/l
WMP2 | North | 2023-01-31 | 0 | mg/l | 1 | 0 | 0 | 0.001 | Lead | 0.001 | Lead | mg/l |  |  |  | mg/l
WMP2 | North | 2023-01-31 | 0 | mg/l | 1 | 0 | 0 | 0.007 | Lead (total) | 0.007 | Lead | total | mg/l |  |  | mg/l
WMP2 | North | 2023-01-31 | 0 | ug/l | 0 | 0 | 0 | 0.005 | M&P Xylene | <10 | M&P | Xylene | ug/l |  |  | ug/l
WMP2 | North | 2023-01-31 | 0 | mg/l | 1 | 0 | 0 | 3 | Magnesium | 3 | Magnesium | mg/l |  |  |  | mg/l
WMP2 | North | 2023-01-31 | 0 | mg/l | 1 | 0 | 0 | 3 | magnesium (total) | 3 | magnesium | total | mg/l |  |  | mg/l
WMP2 | North | 2023-01-31 | 0 | mg/l | 1 | 0 | 0 | 0.016 | Manganese | 0.016 | Manganese | mg/l |  |  |  | mg/l
WMP2 | North | 2023-01-31 | 0 | mg/l | 1 | 0 | 0 | 0.02 | Manganese total | 0.02 | Manganese | total | mg/l |  |  | mg/l
WMP2 | North | 2023-01-31 | 0 | mg/l | 0 | 0 | 0 | 1.5e-05 | Mercury | <0.00003 | Mercury | mg/l |  |  |  | mg/l
WMP2 | North | 2023-01-31 | 0 | mg/l | 0 | 0 | 0 | 1.5e-05 | Mercury Total | <0.00003 | Mercury | total | mg/l |  |  | mg/l
WMP2 | North | 2023-01-31 | 0 | mg/l | 0 | 0 | 0 | 0.025 | Methyl Phenols | <0.05 | Methyl | Phenols | mg/l |  |  | mg/l
WMP2 | North | 2023-01-31 | 0 | mg/l | 0 | 0 | 0 | 0.0005 | Molybdenum | <0.001 | Molybdenum | mg/l |  |  |  | mg/l
WMP2 | North | 2023-01-31 | 0 | mg/l | 0 | 0 | 0 | 0.0005 | Molybdenum (Total) | <0.001 | Molybdenum | Total | mg/l |  |  | mg/l
WMP2 | North | 2023-01-31 | 0 | ug/l | 0 | 0 | 0 | 5e-06 | Naphthalene | <0.01 | Naphthalene | ug/l |  |  |  | ug/l
WMP2 | North | 2023-01-31 | 0 | mg/l | 1 | 0 | 0 | 0.001 | Nickel | 0.001 | Nickel | mg/l |  |  |  | mg/l
WMP2 | North | 2023-01-31 | 0 | mg/l | 1 | 0 | 0 | 0.002 | Nickel Total | 0.002 | Nickel | Total | mg/l |  |  | mg/l
WMP2 | North | 2023-01-31 | 0 | mg/l | 1 | 0 | 0 | 2.6 | Nitrate-N | 2.6 | Nitrate-N | mg/l |  |  |  | mg/l
WMP2 | North | 2023-01-31 | 0 | mg/l | 0 | 0 | 0 | 0.005 | Nitrite-N | <0.01 | Nitrite-N | mg/l |  |  |  | mg/l
WMP2 | North | 2023-01-31 | 0 | mg/l | 0 | 0 | 0 | 0.005 | Orthophosphate | <0.01 | Orthophosphate | mg/l |  |  |  | mg/l
WMP2 | North | 2023-01-31 | 0 | ug/l | 0 | 0 | 0 | 0.0025 | O-Xylene | <5 | O-Xylene | ug/l |  |  |  | ug/l
WMP2 | North | 2023-01-31 | 0 |  | 1 | 0 | 0 | 7.3 | pH (liquid) (pH units) | 7.3 | pH | liquid | pH | units
WMP2 | North | 2023-01-31 | 0 | ug/l | 1 | 0 | 0 | 1e-05 | Phenanthrene | 0.01 | Phenanthrene | ug/l |  |  |  | ug/l
WMP2 | North | 2023-01-31 | 0 | mg/l | 0 | 0 | 0 | 0.025 | Phenols | <0.05 | Phenols | mg/l |  |  |  | mg/l
WMP2 | North | 2023-01-31 | 0 | mg/l | 0 | 0 | 0 | 0.1 | Phenols total | <0.20 | Phenols | total | mg/l |  |  | mg/l
WMP2 | North | 2023-01-31 | 0 | ug/l | 1 | 0 | 0 | 2e-05 | Pyrene | 0.02 | Pyrene | ug/l |  |  |  | ug/l
WMP2 | North | 2023-01-31 | 0 | mg/l | 1 | 0 | 0 | 0.005 | Selenium | 0.005 | Selenium | mg/l |  |  |  | mg/l
WMP2 | North | 2023-01-31 | 0 | mg/l | 1 | 0 | 0 | 0.005 | Selenium total | 0.005 | Selenium | total | mg/l |  |  | mg/l
WMP2 | North | 2023-01-31 | 0 | mg/l | 1 | 0 | 0 | 8 | Sodium | 8 | Sodium | mg/l |  |  |  | mg/l
WMP2 | North | 2023-01-31 | 0 | mg/l | 1 | 0 | 0 | 8 | Sodium (total) | 8 | Sodium | total | mg/l |  |  | mg/l
WMP2 | North | 2023-01-31 | 0 | mg/l | 1 | 0 | 0 | 48 | Sulphate | 48 | Sulphate | mg/l |  |  |  | mg/l
WMP2 | North | 2023-01-31 | 0 | ug/l | 0 | 0 | 0 | 0.0025 | Toluene | <5 | Toluene | ug/l |  |  |  | ug/l
WMP2 | North | 2023-01-31 | 0 | mg/l | 1 | 0 | 0 | 0.06 | Total TPH >C8-C40 (Aliphatic) | 0.06 | Total | TPH | >C8-C40 | Aliphatic | mg/l | mg/l
WMP2 | North | 2023-01-31 | 0 | mg/l | 0 | 0 | 0 | 0.005 | Total TPH >C8-C40 (Aromatic) | <0.01 | Total | TPH | >C8-C40 | Aromatic | mg/l | mg/l
WMP2 | North | 2023-01-31 | 0 | mg/l | 1 | 0 | 0 | 0.06 | TPH (C10-C40) | 0.06 | TPH | C10-C40 | mg/l |  |  | mg/l
WMP2 | North | 2023-01-31 | 0 | mg/l | 0 | 0 | 0 | 0.005 | TPH Ali Band >C10-C12 | <0.01 | TPH | Ali | Band | >C10-C12 | mg/l | mg/l
WMP2 | North | 2023-01-31 | 0 | mg/l | 1 | 0 | 0 | 0.01 | TPH Ali Band >C12-C16 | 0.01 | TPH | Ali | Band | >C12-C16 | mg/l | mg/l
WMP2 | North | 2023-01-31 | 0 | mg/l | 1 | 0 | 0 | 0.01 | TPH Ali Band >C16-C21 | 0.01 | TPH | Ali | Band | >C16-C21 | mg/l | mg/l
WMP2 | North | 2023-01-31 | 0 | mg/l | 1 | 0 | 0 | 0.03 | TPH Ali Band >C21-C35 | 0.03 | TPH | Ali | Band | >C21-C35 | mg/l | mg/l
WMP2 | North | 2023-01-31 | 0 | mg/l | 0 | 0 | 0 | 0.05 | TPH Ali Band >C5-C6 | <0.100 | TPH | Ali | Band | >C5-C6 | mg/l | mg/l
WMP2 | North | 2023-01-31 | 0 | mg/l | 0 | 0 | 0 | 0.05 | TPH Ali Band >C6-C7 | <0.100 | TPH | Ali | Band | >C6-C7 | mg/l | mg/l
WMP2 | North | 2023-01-31 | 0 | mg/l | 0 | 0 | 0 | 0.05 | TPH Ali Band >C7-C8 | <0.100 | TPH | Ali | Band | >C7-C8 | mg/l | mg/l
WMP2 | North | 2023-01-31 | 0 | mg/l | 0 | 0 | 0 | 0.05 | TPH Ali Band >C8-C10 | <0.100 | TPH | Ali | Band | >C8-C10 | mg/l | mg/l
WMP2 | North | 2023-01-31 | 0 | mg/l | 0 | 0 | 0 | 0.005 | TPH Aro Band >C10-C12 | <0.01 | TPH | Aro | Band | >C10-C12 | mg/l | mg/l
WMP2 | North | 2023-01-31 | 0 | mg/l | 0 | 0 | 0 | 0.005 | TPH Aro Band >C12-C16 | <0.01 | TPH | Aro | Band | >C12-C16 | mg/l | mg/l
WMP2 | North | 2023-01-31 | 0 | mg/l | 0 | 0 | 0 | 0.005 | TPH Aro Band >C16-C21 | <0.01 | TPH | Aro | Band | >C16-C21 | mg/l | mg/l
WMP2 | North | 2023-01-31 | 0 | mg/l | 0 | 0 | 0 | 0.005 | TPH Aro Band >C21-C35 | <0.01 | TPH | Aro | Band | >C21-C35 | mg/l | mg/l
WMP2 | North | 2023-01-31 | 0 | mg/l | 0 | 0 | 0 | 0.0025 | TPH Aro Band >C5-C7 | <0.005 | TPH | Aro | Band | >C5-C7 | mg/l | mg/l
WMP2 | North | 2023-01-31 | 0 | mg/l | 0 | 0 | 0 | 0.0025 | TPH Aro Band >C7-C8 | <0.005 | TPH | Aro | Band | >C7-C8 | mg/l | mg/l
WMP2 | North | 2023-01-31 | 0 | mg/l | 0 | 0 | 0 | 0.01 | TPH Aro Band >C8-C10 | <0.020 | TPH | Aro | Band | >C8-C10 | mg/l | mg/l
WMP2 | North | 2023-01-31 | 0 | mg/l | 0 | 0 | 0 | 0.025 | Trimethylphenols | <0.05 | Trimethylphenols | mg/l |  |  |  | mg/l
WMP2 | North | 2023-01-31 | 0 | mg/l | 1 | 1 | 0 | 0.083 | Zinc | 0.083 | Zinc | mg/l |  |  |  | mg/l
WMP2 | North | 2023-01-31 | 0 | mg/l | 1 | 0 | 0 | 0.055 | Zinc (Total) | 0.055 | Zinc | Total | mg/l |  |  | mg/l
WMP2 | North | 2022-11-16 | 0 | ug/l | 0 | 0 | 0 | 5e-06 | Acenaphthene | <0.01 | Acenaphthene | ug/l |  |  |  | ug/l
WMP2 | North | 2022-11-16 | 0 | ug/l | 0 | 0 | 0 | 5e-06 | Acenaphthylene | <0.01 | Acenaphthylene | ug/l |  |  |  | ug/l
WMP2 | North | 2022-11-16 | 0 | mg/l | 1 | 0 | 0 | 90.3 | Alkalinity | 90.3 | Alkalinity | mg/l |  |  |  | mg/l
WMP2 | North | 2022-11-16 | 0 | mg/l | 0 | 0 | 0 | 0.005 | Aluminium | <0.01 | Aluminium | mg/l |  |  |  | mg/l
WMP2 | North | 2022-11-16 | 0 | mg/l | 1 | 0 | 0 | 0.01 | Aluminium total | 0.01 | Aluminium | total | mg/l |  |  | mg/l
WMP2 | North | 2022-11-16 | 0 | mg/l | 1 | 0 | 0 | 0.04 | Ammoniacal Nitrogen | 0.04 | Ammoniacal | Nitrogen | mg/l |  |  | mg/l
WMP2 | North | 2022-11-16 | 0 | ug/l | 0 | 0 | 0 | 5e-06 | Anthracene | <0.01 | Anthracene | ug/l |  |  |  | ug/l
WMP2 | North | 2022-11-16 | 0 | mg/l | 0 | 0 | 0 | 0.0005 | Antimony | <0.001 | Antimony | mg/l |  |  |  | mg/l
WMP2 | North | 2022-11-16 | 0 | mg/l | 0 | 0 | 0 | 0.0005 | Antimony (total) | <0.001 | Antimony | total | mg/l |  |  | mg/l
WMP2 | North | 2022-11-16 | 0 | mg/l | 0 | 0 | 0 | 0.0005 | Arsenic | <0.001 | Arsenic | mg/l |  |  |  | mg/l
WMP2 | North | 2022-11-16 | 0 | mg/l | 0 | 0 | 0 | 0.0005 | Arsenic (total) | <0.001 | Arsenic | total | mg/l |  |  | mg/l
WMP2 | North | 2022-11-16 | 0 | mg/l | 1 | 0 | 0 | 0.03 | Barium(Total) | 0.03 | Barium | Total | mg/l |  |  | mg/l
WMP2 | North | 2022-11-16 | 0 | mg/l | 1 | 0 | 0 | 0.03 | Barium | 0.03 | Barium | mg/l | mg/l |  |  | mg/l
WMP2 | North | 2022-11-16 | 0 | ug/l | 0 | 0 | 0 | 0.0005 | Benzene | <1 | Benzene | ug/l |  |  |  | ug/l
WMP2 | North | 2022-11-16 | 0 | ug/l | 0 | 0 | 0 | 5e-06 | Benzo-a-anthracene | <0.01 | Benzo-a-anthracene | ug/l |  |  |  | ug/l
WMP2 | North | 2022-11-16 | 0 | ug/l | 0 | 0 | 0 | 5e-06 | Benzo-a-pyrene | <0.01 | Benzo-a-pyrene | ug/l |  |  |  | ug/l
WMP2 | North | 2022-11-16 | 0 | ug/l | 0 | 0 | 0 | 5e-06 | Benzo-b-fluoranthene | <0.01 | Benzo-b-fluoranthene | ug/l |  |  |  | ug/l
WMP2 | North | 2022-11-16 | 0 | ug/l | 0 | 0 | 0 | 5e-06 | Benzo-ghi-perylene | <0.01 | Benzo-ghi-perylene | ug/l |  |  |  | ug/l
WMP2 | North | 2022-11-16 | 0 | ug/l | 0 | 0 | 0 | 5e-06 | Benzo-k-fluoranthene | <0.01 | Benzo-k-fluoranthene | ug/l |  |  |  | ug/l
WMP2 | North | 2022-11-16 | 0 | mg/l | 1 | 0 | 0 | 0.00018 | Cadmium | 0.00018 | Cadmium | mg/l |  |  |  | mg/l
WMP2 | North | 2022-11-16 | 0 | mg/l | 1 | 0 | 0 | 0.00013 | Cadmium (Total) | 0.00013 | Cadmium | Total | mg/l |  |  | mg/l
WMP2 | North | 2022-11-16 | 0 | mg/l | 1 | 0 | 0 | 16 | Chloride | 16 | Chloride | mg/l |  |  |  | mg/l
WMP2 | North | 2022-11-16 | 0 | mg/l | 0 | 0 | 0 | 0.0005 | Chromium | <0.001 | Chromium | mg/l |  |  |  | mg/l
WMP2 | North | 2022-11-16 | 0 | mg/l | 0 | 0 | 0 | 0.0005 | Chromium total | <0.001 | Chromium | total | mg/l |  |  | mg/l
WMP2 | North | 2022-11-16 | 0 | ug/l | 1 | 0 | 0 | 1e-05 | Chrysene | 0.01 | Chrysene | ug/l |  |  |  | ug/l
WMP2 | North | 2022-11-16 | 0 | mg/l | 1 | 0 | 0 | 0.001 | Copper | 0.001 | Copper | mg/l |  |  |  | mg/l
WMP2 | North | 2022-11-16 | 0 | mg/l | 1 | 0 | 0 | 0.002 | Copper (total) | 0.002 | Copper | total | mg/l |  |  | mg/l
WMP2 | North | 2022-11-16 | 0 | ug/l | 0 | 0 | 0 | 5e-06 | Dibenz-ah-anthracene | <0.01 | Dibenz-ah-anthracene | ug/l |  |  |  | ug/l
WMP2 | North | 2022-11-16 | 0 | mg/l | 0 | 0 | 0 | 0.025 | Dimethylphenols | <0.05 | Dimethylphenols | mg/l |  |  |  | mg/l
WMP2 | North | 2022-11-16 | 0 |  | 1 | 0 | 0 | 9.1 | Dissolved Oxygen (mg O2/l) | 9.1 | Dissolved | Oxygen | mg | O2/l
WMP2 | North | 2022-11-16 | 0 |  | 1 | 0 | 0 | 753 | Electrical conductivity (us/cm) | 753 | Electrical | conductivity | us/cm
WMP2 | North | 2022-11-16 | 0 | ug/l | 0 | 0 | 0 | 0.00025 | Ethyl Benzene | <0.5 | Ethyl | Benzene | ug/l |  |  | ug/l
WMP2 | North | 2022-11-16 | 0 | ug/l | 0 | 0 | 0 | 5e-06 | Fluoranthene | <0.01 | Fluoranthene | ug/l |  |  |  | ug/l
WMP2 | North | 2022-11-16 | 0 | ug/l | 0 | 0 | 0 | 5e-06 | Fluorene | <0.01 | Fluorene | ug/l |  |  |  | ug/l
WMP2 | North | 2022-11-16 | 0 | mg/l | 1 | 0 | 0 | 0.1 | Fluoride | 0.1 | Fluoride | mg/l |  |  |  | mg/l
WMP2 | North | 2022-11-16 | 0 | mg/l | 1 | 0 | 0 | 0.106 | GRO (total) C5-C10 | 0.106 | GRO | total | C5-C10 | mg/l |  | mg/l
WMP2 | North | 2022-11-16 | 0 | ug/l | 0 | 0 | 0 | 5e-06 | Indeno-123-cd-pyrene | <0.01 | Indeno-123-cd-pyrene | ug/l |  |  |  | ug/l
WMP2 | North | 2022-11-16 | 0 | mg/l | 0 | 0 | 0 | 0.005 | Iron | <0.01 | Iron | mg/l |  |  |  | mg/l
WMP2 | North | 2022-11-16 | 0 | mg/l | 1 | 0 | 0 | 0.01 | Iron (total) | 0.01 | Iron | total | mg/l |  |  | mg/l
WMP2 | North | 2022-11-16 | 0 | mg/l | 0 | 0 | 0 | 0.0005 | Lead | <0.001 | Lead | mg/l |  |  |  | mg/l
WMP2 | North | 2022-11-16 | 0 | mg/l | 1 | 0 | 0 | 0.008 | Lead (total) | 0.008 | Lead | total | mg/l |  |  | mg/l
WMP2 | North | 2022-11-16 | 0 | ug/l | 0 | 0 | 0 | 0.0005 | M&P Xylene | <1 | M&P | Xylene | ug/l |  |  | ug/l
WMP2 | North | 2022-11-16 | 0 | mg/l | 1 | 0 | 0 | 3 | Magnesium | 3 | Magnesium | mg/l |  |  |  | mg/l
WMP2 | North | 2022-11-16 | 0 | mg/l | 1 | 0 | 0 | 3 | magnesium (total) | 3 | magnesium | total | mg/l |  |  | mg/l
WMP2 | North | 2022-11-16 | 0 | mg/l | 1 | 0 | 0 | 0.015 | Manganese | 0.015 | Manganese | mg/l |  |  |  | mg/l
WMP2 | North | 2022-11-16 | 0 | mg/l | 1 | 0 | 0 | 0.018 | Manganese total | 0.018 | Manganese | total | mg/l |  |  | mg/l
WMP2 | North | 2022-11-16 | 0 | mg/l | 0 | 0 | 0 | 1.5e-05 | Mercury | <0.00003 | Mercury | mg/l |  |  |  | mg/l
WMP2 | North | 2022-11-16 | 0 | mg/l | 0 | 0 | 0 | 1.5e-05 | Mercury Total | <0.00003 | Mercury | total | mg/l |  |  | mg/l
WMP2 | North | 2022-11-16 | 0 | mg/l | 0 | 0 | 0 | 0.025 | Methyl Phenols | <0.05 | Methyl | Phenols | mg/l |  |  | mg/l
WMP2 | North | 2022-11-16 | 0 | mg/l | 0 | 0 | 0 | 0.0005 | Molybdenum | <0.001 | Molybdenum | mg/l |  |  |  | mg/l
WMP2 | North | 2022-11-16 | 0 | mg/l | 0 | 0 | 0 | 0.0005 | Molybdenum (Total) | <0.001 | Molybdenum | Total | mg/l |  |  | mg/l
WMP2 | North | 2022-11-16 | 0 | ug/l | 0 | 0 | 0 | 5e-06 | Naphthalene | <0.01 | Naphthalene | ug/l |  |  |  | ug/l
WMP2 | North | 2022-11-16 | 0 | mg/l | 1 | 0 | 0 | 0.002 | Nickel | 0.002 | Nickel | mg/l |  |  |  | mg/l
WMP2 | North | 2022-11-16 | 0 | mg/l | 1 | 0 | 0 | 0.002 | Nickel Total | 0.002 | Nickel | Total | mg/l |  |  | mg/l
WMP2 | North | 2022-11-16 | 0 | mg/l | 1 | 0 | 0 | 0.4 | Nitrate-N | 0.4 | Nitrate-N | mg/l |  |  |  | mg/l
WMP2 | North | 2022-11-16 | 0 | mg/l | 1 | 0 | 0 | 0.01 | Nitrite-N | 0.01 | Nitrite-N | mg/l |  |  |  | mg/l
WMP2 | North | 2022-11-16 | 0 | mg/l | 0 | 0 | 0 | 0.005 | Orthophosphate | <0.01 | Orthophosphate | mg/l |  |  |  | mg/l
WMP2 | North | 2022-11-16 | 0 | ug/l | 0 | 0 | 0 | 0.0005 | O-Xylene | <1 | O-Xylene | ug/l |  |  |  | ug/l
WMP2 | North | 2022-11-16 | 0 |  | 1 | 0 | 0 | 7.1 | pH (liquid) (pH units) | 7.1 | pH | liquid | pH | units
WMP2 | North | 2022-11-16 | 0 | ug/l | 0 | 0 | 0 | 5e-06 | Phenanthrene | <0.01 | Phenanthrene | ug/l |  |  |  | ug/l
WMP2 | North | 2022-11-16 | 0 | mg/l | 0 | 0 | 0 | 0.025 | Phenols | <0.05 | Phenols | mg/l |  |  |  | mg/l
WMP2 | North | 2022-11-16 | 0 | mg/l | 0 | 0 | 0 | 0.1 | Phenols total | <0.20 | Phenols | total | mg/l |  |  | mg/l
WMP2 | North | 2022-11-16 | 0 | ug/l | 0 | 0 | 0 | 5e-06 | Pyrene | <0.01 | Pyrene | ug/l |  |  |  | ug/l
WMP2 | North | 2022-11-16 | 0 | mg/l | 0 | 0 | 0 | 0.0005 | Selenium | <0.001 | Selenium | mg/l |  |  |  | mg/l
WMP2 | North | 2022-11-16 | 0 | mg/l | 0 | 0 | 0 | 0.0005 | Selenium total | <0.001 | Selenium | total | mg/l |  |  | mg/l
WMP2 | North | 2022-11-16 | 0 | mg/l | 1 | 0 | 0 | 10 | Sodium | 10 | Sodium | mg/l |  |  |  | mg/l
WMP2 | North | 2022-11-16 | 0 | mg/l | 1 | 0 | 0 | 10 | Sodium (total) | 10 | Sodium | total | mg/l |  |  | mg/l
WMP2 | North | 2022-11-16 | 0 | mg/l | 1 | 0 | 0 | 59 | Sulphate | 59 | Sulphate | mg/l |  |  |  | mg/l
WMP2 | North | 2022-11-16 | 0 | ug/l | 0 | 0 | 0 | 0.0005 | Toluene | <1 | Toluene | ug/l |  |  |  | ug/l
WMP2 | North | 2022-11-16 | 0 | mg/l | 0 | 0 | 0 | 0.005 | Total TPH >C8-C40 (Aliphatic) | <0.01 | Total | TPH | >C8-C40 | Aliphatic | mg/l | mg/l
WMP2 | North | 2022-11-16 | 0 | mg/l | 1 | 0 | 0 | 0.02 | Total TPH >C8-C40 (Aromatic) | 0.02 | Total | TPH | >C8-C40 | Aromatic | mg/l | mg/l
WMP2 | North | 2022-11-16 | 0 | mg/l | 1 | 0 | 0 | 0.05 | TPH (C10-C40) | 0.05 | TPH | C10-C40 | mg/l |  |  | mg/l
WMP2 | North | 2022-11-16 | 0 | mg/l | 0 | 0 | 0 | 0.005 | TPH Ali Band >C10-C12 | <0.01 | TPH | Ali | Band | >C10-C12 | mg/l | mg/l
WMP2 | North | 2022-11-16 | 0 | mg/l | 0 | 0 | 0 | 0.005 | TPH Ali Band >C12-C16 | <0.01 | TPH | Ali | Band | >C12-C16 | mg/l | mg/l
WMP2 | North | 2022-11-16 | 0 | mg/l | 0 | 0 | 0 | 0.005 | TPH Ali Band >C16-C21 | <0.01 | TPH | Ali | Band | >C16-C21 | mg/l | mg/l
WMP2 | North | 2022-11-16 | 0 | mg/l | 0 | 0 | 0 | 0.005 | TPH Ali Band >C21-C35 | <0.01 | TPH | Ali | Band | >C21-C35 | mg/l | mg/l
WMP2 | North | 2022-11-16 | 0 | mg/l | 0 | 0 | 0 | 0.05 | TPH Ali Band >C5-C6 | <0.100 | TPH | Ali | Band | >C5-C6 | mg/l | mg/l
WMP2 | North | 2022-11-16 | 0 | mg/l | 0 | 0 | 0 | 0.05 | TPH Ali Band >C6-C7 | <0.100 | TPH | Ali | Band | >C6-C7 | mg/l | mg/l
WMP2 | North | 2022-11-16 | 0 | mg/l | 0 | 0 | 0 | 0.05 | TPH Ali Band >C7-C8 | <0.100 | TPH | Ali | Band | >C7-C8 | mg/l | mg/l
WMP2 | North | 2022-11-16 | 0 | mg/l | 0 | 0 | 0 | 0.05 | TPH Ali Band >C8-C10 | <0.100 | TPH | Ali | Band | >C8-C10 | mg/l | mg/l
WMP2 | North | 2022-11-16 | 0 | mg/l | 0 | 0 | 0 | 0.005 | TPH Aro Band >C10-C12 | <0.01 | TPH | Aro | Band | >C10-C12 | mg/l | mg/l
WMP2 | North | 2022-11-16 | 0 | mg/l | 0 | 0 | 0 | 0.005 | TPH Aro Band >C12-C16 | <0.01 | TPH | Aro | Band | >C12-C16 | mg/l | mg/l
WMP2 | North | 2022-11-16 | 0 | mg/l | 0 | 0 | 0 | 0.005 | TPH Aro Band >C16-C21 | <0.01 | TPH | Aro | Band | >C16-C21 | mg/l | mg/l
WMP2 | North | 2022-11-16 | 0 | mg/l | 0 | 0 | 0 | 0.005 | TPH Aro Band >C21-C35 | <0.01 | TPH | Aro | Band | >C21-C35 | mg/l | mg/l
WMP2 | North | 2022-11-16 | 0 | mg/l | 0 | 0 | 0 | 0.0025 | TPH Aro Band >C5-C7 | <0.005 | TPH | Aro | Band | >C5-C7 | mg/l | mg/l
WMP2 | North | 2022-11-16 | 0 | mg/l | 0 | 0 | 0 | 0.0025 | TPH Aro Band >C7-C8 | <0.005 | TPH | Aro | Band | >C7-C8 | mg/l | mg/l
WMP2 | North | 2022-11-16 | 0 | mg/l | 0 | 0 | 0 | 0.01 | TPH Aro Band >C8-C10 | <0.020 | TPH | Aro | Band | >C8-C10 | mg/l | mg/l
WMP2 | North | 2022-11-16 | 0 | mg/l | 0 | 0 | 0 | 0.025 | Trimethylphenols | <0.05 | Trimethylphenols | mg/l |  |  |  | mg/l
WMP2 | North | 2022-11-16 | 0 | mg/l | 1 | 1 | 0 | 0.161 | Zinc | 0.161 | Zinc | mg/l |  |  |  | mg/l
WMP2 | North | 2022-11-16 | 0 | mg/l | 1 | 0 | 0 | 0.116 | Zinc (Total) | 0.116 | Zinc | Total | mg/l |  |  | mg/l
WMP2 | North | 2022-10-19 | 0 | ug/l | 0 | 0 | 0 | 5e-06 | Acenaphthene | <0.01 | Acenaphthene | ug/l |  |  |  | ug/l
WMP2 | North | 2022-10-19 | 0 | ug/l | 0 | 0 | 0 | 5e-06 | Acenaphthylene | <0.01 | Acenaphthylene | ug/l |  |  |  | ug/l
WMP2 | North | 2022-10-19 | 0 | mg/l | 1 | 0 | 0 | 335 | Alkalinity | 335 | Alkalinity | mg/l |  |  |  | mg/l
WMP2 | North | 2022-10-19 | 0 | mg/l | 0 | 0 | 0 | 0.005 | Aluminium | <0.01 | Aluminium | mg/l |  |  |  | mg/l
WMP2 | North | 2022-10-19 | 0 | mg/l | 0 | 0 | 0 | 0.005 | Aluminium total | <0.01 | Aluminium | total | mg/l |  |  | mg/l
WMP2 | North | 2022-10-19 | 0 | mg/l | 1 | 0 | 0 | 0.3 | Ammoniacal Nitrogen | 0.3 | Ammoniacal | Nitrogen | mg/l |  |  | mg/l
WMP2 | North | 2022-10-19 | 0 | ug/l | 0 | 0 | 0 | 5e-06 | Anthracene | <0.01 | Anthracene | ug/l |  |  |  | ug/l
WMP2 | North | 2022-10-19 | 0 | mg/l | 0 | 0 | 0 | 0.0005 | Antimony | <0.001 | Antimony | mg/l |  |  |  | mg/l
WMP2 | North | 2022-10-19 | 0 | mg/l | 0 | 0 | 0 | 0.0005 | Antimony (total) | <0.001 | Antimony | total | mg/l |  |  | mg/l
WMP2 | North | 2022-10-19 | 0 | mg/l | 0 | 0 | 0 | 0.0005 | Arsenic | <0.001 | Arsenic | mg/l |  |  |  | mg/l
WMP2 | North | 2022-10-19 | 0 | mg/l | 0 | 0 | 0 | 0.0005 | Arsenic (total) | <0.001 | Arsenic | total | mg/l |  |  | mg/l
WMP2 | North | 2022-10-19 | 0 | mg/l | 1 | 0 | 0 | 0.03 | Barium(Total) | 0.03 | Barium | Total | mg/l |  |  | mg/l
WMP2 | North | 2022-10-19 | 0 | mg/l | 1 | 0 | 0 | 0.03 | Barium | 0.03 | Barium | mg/l | mg/l |  |  | mg/l
WMP2 | North | 2022-10-19 | 0 | ug/l | 0 | 0 | 0 | 0.0005 | Benzene | <1 | Benzene | ug/l |  |  |  | ug/l
WMP2 | North | 2022-10-19 | 0 | ug/l | 0 | 0 | 0 | 5e-06 | Benzo-a-anthracene | <0.01 | Benzo-a-anthracene | ug/l |  |  |  | ug/l
WMP2 | North | 2022-10-19 | 0 | ug/l | 0 | 0 | 0 | 5e-06 | Benzo-a-pyrene | <0.01 | Benzo-a-pyrene | ug/l |  |  |  | ug/l
WMP2 | North | 2022-10-19 | 0 | ug/l | 0 | 0 | 0 | 5e-06 | Benzo-b-fluoranthene | <0.01 | Benzo-b-fluoranthene | ug/l |  |  |  | ug/l
WMP2 | North | 2022-10-19 | 0 | ug/l | 0 | 0 | 0 | 5e-06 | Benzo-ghi-perylene | <0.01 | Benzo-ghi-perylene | ug/l |  |  |  | ug/l
WMP2 | North | 2022-10-19 | 0 | ug/l | 0 | 0 | 0 | 5e-06 | Benzo-k-fluoranthene | <0.01 | Benzo-k-fluoranthene | ug/l |  |  |  | ug/l
WMP2 | North | 2022-10-19 | 0 | mg/l | 1 | 0 | 0 | 3e-05 | Cadmium | 3e-05 | Cadmium | mg/l |  |  |  | mg/l
WMP2 | North | 2022-10-19 | 0 | mg/l | 1 | 0 | 0 | 6e-05 | Cadmium (Total) | 6e-05 | Cadmium | Total | mg/l |  |  | mg/l
WMP2 | North | 2022-10-19 | 0 | mg/l | 1 | 0 | 0 | 17 | Chloride | 17 | Chloride | mg/l |  |  |  | mg/l
WMP2 | North | 2022-10-19 | 0 | mg/l | 0 | 0 | 0 | 0.0005 | Chromium | <0.001 | Chromium | mg/l |  |  |  | mg/l
WMP2 | North | 2022-10-19 | 0 | mg/l | 0 | 0 | 0 | 0.0005 | Chromium total | <0.001 | Chromium | total | mg/l |  |  | mg/l
WMP2 | North | 2022-10-19 | 0 | ug/l | 0 | 0 | 0 | 5e-06 | Chrysene | <0.01 | Chrysene | ug/l |  |  |  | ug/l
WMP2 | North | 2022-10-19 | 0 | mg/l | 1 | 0 | 0 | 0.001 | Copper | 0.001 | Copper | mg/l |  |  |  | mg/l
WMP2 | North | 2022-10-19 | 0 | mg/l | 1 | 0 | 0 | 0.001 | Copper (total) | 0.001 | Copper | total | mg/l |  |  | mg/l
WMP2 | North | 2022-10-19 | 0 | ug/l | 0 | 0 | 0 | 5e-06 | Dibenz-ah-anthracene | <0.01 | Dibenz-ah-anthracene | ug/l |  |  |  | ug/l
WMP2 | North | 2022-10-19 | 0 | mg/l | 0 | 0 | 0 | 0.025 | Dimethylphenols | <0.05 | Dimethylphenols | mg/l |  |  |  | mg/l
WMP2 | North | 2022-10-19 | 0 |  | 1 | 0 | 0 | 10.4 | Dissolved Oxygen (mg O2/l) | 10.4 | Dissolved | Oxygen | mg | O2/l
WMP2 | North | 2022-10-19 | 0 |  | 1 | 0 | 0 | 748 | Electrical conductivity (us/cm) | 748 | Electrical | conductivity | us/cm
WMP2 | North | 2022-10-19 | 0 | ug/l | 0 | 0 | 0 | 0.00025 | Ethyl Benzene | <0.5 | Ethyl | Benzene | ug/l |  |  | ug/l
WMP2 | North | 2022-10-19 | 0 | ug/l | 0 | 0 | 0 | 5e-06 | Fluoranthene | <0.01 | Fluoranthene | ug/l |  |  |  | ug/l
WMP2 | North | 2022-10-19 | 0 | ug/l | 0 | 0 | 0 | 5e-06 | Fluorene | <0.01 | Fluorene | ug/l |  |  |  | ug/l
WMP2 | North | 2022-10-19 | 0 | mg/l | 1 | 0 | 0 | 0.1 | Fluoride | 0.1 | Fluoride | mg/l |  |  |  | mg/l
WMP2 | North | 2022-10-19 | 0 | mg/l | 0 | 0 | 0 | 0.05 | GRO (total) C5-C10 | <0.100 | GRO | total | C5-C10 | mg/l |  | mg/l
WMP2 | North | 2022-10-19 | 0 | ug/l | 0 | 0 | 0 | 5e-06 | Indeno-123-cd-pyrene | <0.01 | Indeno-123-cd-pyrene | ug/l |  |  |  | ug/l
WMP2 | North | 2022-10-19 | 0 | mg/l | 0 | 0 | 0 | 0.005 | Iron | <0.01 | Iron | mg/l |  |  |  | mg/l
WMP2 | North | 2022-10-19 | 0 | mg/l | 0 | 0 | 0 | 0.005 | Iron (total) | <0.01 | Iron | total | mg/l |  |  | mg/l
WMP2 | North | 2022-10-19 | 0 | mg/l | 0 | 0 | 0 | 0.0005 | Lead | <0.001 | Lead | mg/l |  |  |  | mg/l
WMP2 | North | 2022-10-19 | 0 | mg/l | 1 | 0 | 0 | 0.002 | Lead (total) | 0.002 | Lead | total | mg/l |  |  | mg/l
WMP2 | North | 2022-10-19 | 0 | ug/l | 0 | 0 | 0 | 0.0005 | M&P Xylene | <1 | M&P | Xylene | ug/l |  |  | ug/l
WMP2 | North | 2022-10-19 | 0 | mg/l | 1 | 0 | 0 | 4 | Magnesium | 4 | Magnesium | mg/l |  |  |  | mg/l
WMP2 | North | 2022-10-19 | 0 | mg/l | 1 | 0 | 0 | 3 | magnesium (total) | 3 | magnesium | total | mg/l |  |  | mg/l
WMP2 | North | 2022-10-19 | 0 | mg/l | 1 | 0 | 0 | 0.076 | Manganese | 0.076 | Manganese | mg/l |  |  |  | mg/l
WMP2 | North | 2022-10-19 | 0 | mg/l | 1 | 0 | 0 | 0.089 | Manganese total | 0.089 | Manganese | total | mg/l |  |  | mg/l
WMP2 | North | 2022-10-19 | 0 | mg/l | 0 | 0 | 0 | 1.5e-05 | Mercury | <0.00003 | Mercury | mg/l |  |  |  | mg/l
WMP2 | North | 2022-10-19 | 0 | mg/l | 0 | 0 | 0 | 1.5e-05 | Mercury Total | <0.00003 | Mercury | total | mg/l |  |  | mg/l
WMP2 | North | 2022-10-19 | 0 | mg/l | 0 | 0 | 0 | 0.025 | Methyl Phenols | <0.05 | Methyl | Phenols | mg/l |  |  | mg/l
WMP2 | North | 2022-10-19 | 0 | mg/l | 0 | 0 | 0 | 0.0005 | Molybdenum | <0.001 | Molybdenum | mg/l |  |  |  | mg/l
WMP2 | North | 2022-10-19 | 0 | mg/l | 0 | 0 | 0 | 0.0005 | Molybdenum (Total) | <0.001 | Molybdenum | Total | mg/l |  |  | mg/l
WMP2 | North | 2022-10-19 | 0 | ug/l | 0 | 0 | 0 | 5e-06 | Naphthalene | <0.01 | Naphthalene | ug/l |  |  |  | ug/l
WMP2 | North | 2022-10-19 | 0 | mg/l | 1 | 0 | 0 | 0.003 | Nickel | 0.003 | Nickel | mg/l |  |  |  | mg/l
WMP2 | North | 2022-10-19 | 0 | mg/l | 1 | 0 | 0 | 0.003 | Nickel Total | 0.003 | Nickel | Total | mg/l |  |  | mg/l
WMP2 | North | 2022-10-19 | 0 | mg/l | 0 | 0 | 0 | 0.1 | Nitrate-N | <0.2 | Nitrate-N | mg/l |  |  |  | mg/l
WMP2 | North | 2022-10-19 | 0 | mg/l | 0 | 0 | 0 | 0.005 | Nitrite-N | <0.01 | Nitrite-N | mg/l |  |  |  | mg/l
WMP2 | North | 2022-10-19 | 0 | mg/l | 0 | 0 | 0 | 0.005 | Orthophosphate | <0.01 | Orthophosphate | mg/l |  |  |  | mg/l
WMP2 | North | 2022-10-19 | 0 | ug/l | 0 | 0 | 0 | 0.0005 | O-Xylene | <1 | O-Xylene | ug/l |  |  |  | ug/l
WMP2 | North | 2022-10-19 | 0 |  | 1 | 0 | 0 | 7.5 | pH (liquid) (pH units) | 7.5 | pH | liquid | pH | units
WMP2 | North | 2022-10-19 | 0 | ug/l | 0 | 0 | 0 | 5e-06 | Phenanthrene | <0.01 | Phenanthrene | ug/l |  |  |  | ug/l
WMP2 | North | 2022-10-19 | 0 | mg/l | 0 | 0 | 0 | 0.025 | Phenols | <0.05 | Phenols | mg/l |  |  |  | mg/l
WMP2 | North | 2022-10-19 | 0 | mg/l | 0 | 0 | 0 | 0.1 | Phenols total | <0.20 | Phenols | total | mg/l |  |  | mg/l
WMP2 | North | 2022-10-19 | 0 | ug/l | 0 | 0 | 0 | 5e-06 | Pyrene | <0.01 | Pyrene | ug/l |  |  |  | ug/l
WMP2 | North | 2022-10-19 | 0 | mg/l | 0 | 0 | 0 | 0.0005 | Selenium | <0.001 | Selenium | mg/l |  |  |  | mg/l
WMP2 | North | 2022-10-19 | 0 | mg/l | 0 | 0 | 0 | 0.0005 | Selenium total | <0.001 | Selenium | total | mg/l |  |  | mg/l
WMP2 | North | 2022-10-19 | 0 | mg/l | 1 | 0 | 0 | 10 | Sodium | 10 | Sodium | mg/l |  |  |  | mg/l
WMP2 | North | 2022-10-19 | 0 | mg/l | 1 | 0 | 0 | 11 | Sodium (total) | 11 | Sodium | total | mg/l |  |  | mg/l
WMP2 | North | 2022-10-19 | 0 | mg/l | 1 | 0 | 0 | 61 | Sulphate | 61 | Sulphate | mg/l |  |  |  | mg/l
WMP2 | North | 2022-10-19 | 0 | ug/l | 0 | 0 | 0 | 0.0005 | Toluene | <1 | Toluene | ug/l |  |  |  | ug/l
WMP2 | North | 2022-10-19 | 0 | mg/l | 1 | 0 | 0 | 0.06 | Total TPH >C8-C40 (Aliphatic) | 0.06 | Total | TPH | >C8-C40 | Aliphatic | mg/l | mg/l
WMP2 | North | 2022-10-19 | 0 | mg/l | 1 | 0 | 0 | 0.02 | Total TPH >C8-C40 (Aromatic) | 0.02 | Total | TPH | >C8-C40 | Aromatic | mg/l | mg/l
WMP2 | North | 2022-10-19 | 0 | mg/l | 1 | 0 | 0 | 0.01 | TPH (C10-C40) | 0.01 | TPH | C10-C40 | mg/l |  |  | mg/l
WMP2 | North | 2022-10-19 | 0 | mg/l | 0 | 0 | 0 | 0.005 | TPH Ali Band >C10-C12 | <0.01 | TPH | Ali | Band | >C10-C12 | mg/l | mg/l
WMP2 | North | 2022-10-19 | 0 | mg/l | 0 | 0 | 0 | 0.005 | TPH Ali Band >C12-C16 | <0.01 | TPH | Ali | Band | >C12-C16 | mg/l | mg/l
WMP2 | North | 2022-10-19 | 0 | mg/l | 0 | 0 | 0 | 0.005 | TPH Ali Band >C16-C21 | <0.01 | TPH | Ali | Band | >C16-C21 | mg/l | mg/l
WMP2 | North | 2022-10-19 | 0 | mg/l | 1 | 0 | 0 | 0.02 | TPH Ali Band >C21-C35 | 0.02 | TPH | Ali | Band | >C21-C35 | mg/l | mg/l
WMP2 | North | 2022-10-19 | 0 | mg/l | 0 | 0 | 0 | 0.05 | TPH Ali Band >C5-C6 | <0.100 | TPH | Ali | Band | >C5-C6 | mg/l | mg/l
WMP2 | North | 2022-10-19 | 0 | mg/l | 0 | 0 | 0 | 0.05 | TPH Ali Band >C6-C7 | <0.100 | TPH | Ali | Band | >C6-C7 | mg/l | mg/l
WMP2 | North | 2022-10-19 | 0 | mg/l | 0 | 0 | 0 | 0.05 | TPH Ali Band >C7-C8 | <0.100 | TPH | Ali | Band | >C7-C8 | mg/l | mg/l
WMP2 | North | 2022-10-19 | 0 | mg/l | 0 | 0 | 0 | 0.05 | TPH Ali Band >C8-C10 | <0.100 | TPH | Ali | Band | >C8-C10 | mg/l | mg/l
WMP2 | North | 2022-10-19 | 0 | mg/l | 0 | 0 | 0 | 0.005 | TPH Aro Band >C10-C12 | <0.01 | TPH | Aro | Band | >C10-C12 | mg/l | mg/l
WMP2 | North | 2022-10-19 | 0 | mg/l | 0 | 0 | 0 | 0.005 | TPH Aro Band >C12-C16 | <0.01 | TPH | Aro | Band | >C12-C16 | mg/l | mg/l
WMP2 | North | 2022-10-19 | 0 | mg/l | 0 | 0 | 0 | 0.005 | TPH Aro Band >C16-C21 | <0.01 | TPH | Aro | Band | >C16-C21 | mg/l | mg/l
WMP2 | North | 2022-10-19 | 0 | mg/l | 1 | 0 | 0 | 0.01 | TPH Aro Band >C21-C35 | 0.01 | TPH | Aro | Band | >C21-C35 | mg/l | mg/l
WMP2 | North | 2022-10-19 | 0 | mg/l | 0 | 0 | 0 | 0.0025 | TPH Aro Band >C5-C7 | <0.005 | TPH | Aro | Band | >C5-C7 | mg/l | mg/l
WMP2 | North | 2022-10-19 | 0 | mg/l | 0 | 0 | 0 | 0.0025 | TPH Aro Band >C7-C8 | <0.005 | TPH | Aro | Band | >C7-C8 | mg/l | mg/l
WMP2 | North | 2022-10-19 | 0 | mg/l | 0 | 0 | 0 | 0.01 | TPH Aro Band >C8-C10 | <0.020 | TPH | Aro | Band | >C8-C10 | mg/l | mg/l
WMP2 | North | 2022-10-19 | 0 | mg/l | 0 | 0 | 0 | 0.025 | Trimethylphenols | <0.05 | Trimethylphenols | mg/l |  |  |  | mg/l
WMP2 | North | 2022-10-19 | 0 | mg/l | 1 | 1 | 0 | 0.054 | Zinc | 0.054 | Zinc | mg/l |  |  |  | mg/l
WMP2 | North | 2022-10-19 | 0 | mg/l | 1 | 0 | 0 | 0.049 | Zinc (Total) | 0.049 | Zinc | Total | mg/l |  |  | mg/l
WMP2 | North | 2022-09-22 | 0 | ug/l | 0 | 0 | 0 | 5e-06 | Acenaphthene | <0.01 | Acenaphthene | ug/l |  |  |  | ug/l
WMP2 | North | 2022-09-22 | 0 | ug/l | 0 | 0 | 0 | 5e-06 | Acenaphthylene | <0.01 | Acenaphthylene | ug/l |  |  |  | ug/l
WMP2 | North | 2022-09-22 | 0 | mg/l | 1 | 0 | 0 | 316 | Alkalinity | 316 | Alkalinity | mg/l |  |  |  | mg/l
WMP2 | North | 2022-09-22 | 0 | mg/l | 0 | 0 | 0 | 0.005 | Aluminium | <0.01 | Aluminium | mg/l |  |  |  | mg/l
WMP2 | North | 2022-09-22 | 0 | mg/l | 1 | 0 | 0 | 0.02 | Aluminium total | 0.02 | Aluminium | total | mg/l |  |  | mg/l
WMP2 | North | 2022-09-22 | 0 | mg/l | 1 | 0 | 0 | 0.2 | Ammoniacal Nitrogen | 0.2 | Ammoniacal | Nitrogen | mg/l |  |  | mg/l
WMP2 | North | 2022-09-22 | 0 | ug/l | 0 | 0 | 0 | 5e-06 | Anthracene | <0.01 | Anthracene | ug/l |  |  |  | ug/l
WMP2 | North | 2022-09-22 | 0 | mg/l | 0 | 0 | 0 | 0.0005 | Antimony | <0.001 | Antimony | mg/l |  |  |  | mg/l
WMP2 | North | 2022-09-22 | 0 | mg/l | 0 | 0 | 0 | 0.0005 | Antimony (total) | <0.001 | Antimony | total | mg/l |  |  | mg/l
WMP2 | North | 2022-09-22 | 0 | mg/l | 0 | 0 | 0 | 0.0005 | Arsenic | <0.001 | Arsenic | mg/l |  |  |  | mg/l
WMP2 | North | 2022-09-22 | 0 | mg/l | 0 | 0 | 0 | 0.0005 | Arsenic (total) | <0.001 | Arsenic | total | mg/l |  |  | mg/l
WMP2 | North | 2022-09-22 | 0 | mg/l | 1 | 0 | 0 | 0.03 | Barium(Total) | 0.03 | Barium | Total | mg/l |  |  | mg/l
WMP2 | North | 2022-09-22 | 0 | mg/l | 1 | 0 | 0 | 0.03 | Barium | 0.03 | Barium | mg/l | mg/l |  |  | mg/l
WMP2 | North | 2022-09-22 | 0 | ug/l | 0 | 0 | 0 | 0.0005 | Benzene | <1 | Benzene | ug/l |  |  |  | ug/l
WMP2 | North | 2022-09-22 | 0 | ug/l | 0 | 0 | 0 | 5e-06 | Benzo-a-anthracene | <0.01 | Benzo-a-anthracene | ug/l |  |  |  | ug/l
WMP2 | North | 2022-09-22 | 0 | ug/l | 0 | 0 | 0 | 5e-06 | Benzo-a-pyrene | <0.01 | Benzo-a-pyrene | ug/l |  |  |  | ug/l
WMP2 | North | 2022-09-22 | 0 | ug/l | 0 | 0 | 0 | 5e-06 | Benzo-b-fluoranthene | <0.01 | Benzo-b-fluoranthene | ug/l |  |  |  | ug/l
WMP2 | North | 2022-09-22 | 0 | ug/l | 0 | 0 | 0 | 5e-06 | Benzo-ghi-perylene | <0.01 | Benzo-ghi-perylene | ug/l |  |  |  | ug/l
WMP2 | North | 2022-09-22 | 0 | ug/l | 0 | 0 | 0 | 5e-06 | Benzo-k-fluoranthene | <0.01 | Benzo-k-fluoranthene | ug/l |  |  |  | ug/l
WMP2 | North | 2022-09-22 | 0 | mg/l | 1 | 0 | 0 | 0.00016 | Cadmium | 0.00016 | Cadmium | mg/l |  |  |  | mg/l
WMP2 | North | 2022-09-22 | 0 | mg/l | 1 | 0 | 0 | 0.00015 | Cadmium (Total) | 0.00015 | Cadmium | Total | mg/l |  |  | mg/l
WMP2 | North | 2022-09-22 | 0 | mg/l | 1 | 0 | 0 | 17 | Chloride | 17 | Chloride | mg/l |  |  |  | mg/l
WMP2 | North | 2022-09-22 | 0 | mg/l | 0 | 0 | 0 | 0.0005 | Chromium | <0.001 | Chromium | mg/l |  |  |  | mg/l
WMP2 | North | 2022-09-22 | 0 | mg/l | 0 | 0 | 0 | 0.0005 | Chromium total | <0.001 | Chromium | total | mg/l |  |  | mg/l
WMP2 | North | 2022-09-22 | 0 | ug/l | 0 | 0 | 0 | 5e-06 | Chrysene | <0.01 | Chrysene | ug/l |  |  |  | ug/l
WMP2 | North | 2022-09-22 | 0 | mg/l | 1 | 0 | 0 | 0.002 | Copper | 0.002 | Copper | mg/l |  |  |  | mg/l
WMP2 | North | 2022-09-22 | 0 | mg/l | 1 | 0 | 0 | 0.003 | Copper (total) | 0.003 | Copper | total | mg/l |  |  | mg/l
WMP2 | North | 2022-09-22 | 0 | ug/l | 0 | 0 | 0 | 5e-06 | Dibenz-ah-anthracene | <0.01 | Dibenz-ah-anthracene | ug/l |  |  |  | ug/l
WMP2 | North | 2022-09-22 | 0 | mg/l | 0 | 0 | 0 | 0.025 | Dimethylphenols | <0.05 | Dimethylphenols | mg/l |  |  |  | mg/l
WMP2 | North | 2022-09-22 | 0 |  | 1 | 0 | 0 | 8.3 | Dissolved Oxygen (mg O2/l) | 8.3 | Dissolved | Oxygen | mg | O2/l
WMP2 | North | 2022-09-22 | 0 |  | 1 | 0 | 0 | 777 | Electrical conductivity (us/cm) | 777 | Electrical | conductivity | us/cm
WMP2 | North | 2022-09-22 | 0 | ug/l | 0 | 0 | 0 | 0.00025 | Ethyl Benzene | <0.5 | Ethyl | Benzene | ug/l |  |  | ug/l
WMP2 | North | 2022-09-22 | 0 | ug/l | 0 | 0 | 0 | 5e-06 | Fluoranthene | <0.01 | Fluoranthene | ug/l |  |  |  | ug/l
WMP2 | North | 2022-09-22 | 0 | ug/l | 0 | 0 | 0 | 5e-06 | Fluorene | <0.01 | Fluorene | ug/l |  |  |  | ug/l
WMP2 | North | 2022-09-22 | 0 | mg/l | 1 | 0 | 0 | 0.1 | Fluoride | 0.1 | Fluoride | mg/l |  |  |  | mg/l
WMP2 | North | 2022-09-22 | 0 | mg/l | 0 | 0 | 0 | 0.05 | GRO (total) C5-C10 | <0.100 | GRO | total | C5-C10 | mg/l |  | mg/l
WMP2 | North | 2022-09-22 | 0 | ug/l | 0 | 0 | 0 | 5e-06 | Indeno-123-cd-pyrene | <0.01 | Indeno-123-cd-pyrene | ug/l |  |  |  | ug/l
WMP2 | North | 2022-09-22 | 0 | mg/l | 1 | 0 | 0 | 0.01 | Iron | 0.01 | Iron | mg/l |  |  |  | mg/l
WMP2 | North | 2022-09-22 | 0 | mg/l | 1 | 0 | 0 | 0.11 | Iron (total) | 0.11 | Iron | total | mg/l |  |  | mg/l
WMP2 | North | 2022-09-22 | 0 | mg/l | 0 | 0 | 0 | 0.0005 | Lead | <0.001 | Lead | mg/l |  |  |  | mg/l
WMP2 | North | 2022-09-22 | 0 | mg/l | 1 | 0 | 0 | 0.005 | Lead (total) | 0.005 | Lead | total | mg/l |  |  | mg/l
WMP2 | North | 2022-09-22 | 0 | ug/l | 0 | 0 | 0 | 0.0005 | M&P Xylene | <1 | M&P | Xylene | ug/l |  |  | ug/l
WMP2 | North | 2022-09-22 | 0 | mg/l | 1 | 0 | 0 | 3 | Magnesium | 3 | Magnesium | mg/l |  |  |  | mg/l
WMP2 | North | 2022-09-22 | 0 | mg/l | 1 | 0 | 0 | 3 | magnesium (total) | 3 | magnesium | total | mg/l |  |  | mg/l
WMP2 | North | 2022-09-22 | 0 | mg/l | 1 | 0 | 0 | 0.011 | Manganese | 0.011 | Manganese | mg/l |  |  |  | mg/l
WMP2 | North | 2022-09-22 | 0 | mg/l | 1 | 0 | 0 | 0.013 | Manganese total | 0.013 | Manganese | total | mg/l |  |  | mg/l
WMP2 | North | 2022-09-22 | 0 | mg/l | 0 | 0 | 0 | 1.5e-05 | Mercury | <0.00003 | Mercury | mg/l |  |  |  | mg/l
WMP2 | North | 2022-09-22 | 0 | mg/l | 0 | 0 | 0 | 1.5e-05 | Mercury Total | <0.00003 | Mercury | total | mg/l |  |  | mg/l
WMP2 | North | 2022-09-22 | 0 | mg/l | 0 | 0 | 0 | 0.025 | Methyl Phenols | <0.05 | Methyl | Phenols | mg/l |  |  | mg/l
WMP2 | North | 2022-09-22 | 0 | mg/l | 0 | 0 | 0 | 0.0005 | Molybdenum | <0.001 | Molybdenum | mg/l |  |  |  | mg/l
WMP2 | North | 2022-09-22 | 0 | mg/l | 1 | 0 | 0 | 0.002 | Molybdenum (Total) | 0.002 | Molybdenum | Total | mg/l |  |  | mg/l
WMP2 | North | 2022-09-22 | 0 | ug/l | 0 | 0 | 0 | 5e-06 | Naphthalene | <0.01 | Naphthalene | ug/l |  |  |  | ug/l
WMP2 | North | 2022-09-22 | 0 | mg/l | 1 | 0 | 0 | 0.003 | Nickel | 0.003 | Nickel | mg/l |  |  |  | mg/l
WMP2 | North | 2022-09-22 | 0 | mg/l | 1 | 0 | 0 | 0.002 | Nickel Total | 0.002 | Nickel | Total | mg/l |  |  | mg/l
WMP2 | North | 2022-09-22 | 0 | mg/l | 1 | 0 | 0 | 0.3 | Nitrate-N | 0.3 | Nitrate-N | mg/l |  |  |  | mg/l
WMP2 | North | 2022-09-22 | 0 | mg/l | 1 | 0 | 0 | 0.01 | Nitrite-N | 0.01 | Nitrite-N | mg/l |  |  |  | mg/l
WMP2 | North | 2022-09-22 | 0 | mg/l | 0 | 0 | 0 | 0.005 | Orthophosphate | <0.01 | Orthophosphate | mg/l |  |  |  | mg/l
WMP2 | North | 2022-09-22 | 0 | ug/l | 0 | 0 | 0 | 0.0005 | O-Xylene | <1 | O-Xylene | ug/l |  |  |  | ug/l
WMP2 | North | 2022-09-22 | 0 |  | 1 | 0 | 0 | 7.4 | pH (liquid) (pH units) | 7.4 | pH | liquid | pH | units
WMP2 | North | 2022-09-22 | 0 | ug/l | 0 | 0 | 0 | 5e-06 | Phenanthrene | <0.01 | Phenanthrene | ug/l |  |  |  | ug/l
WMP2 | North | 2022-09-22 | 0 | mg/l | 0 | 0 | 0 | 0.025 | Phenols | <0.05 | Phenols | mg/l |  |  |  | mg/l
WMP2 | North | 2022-09-22 | 0 | mg/l | 0 | 0 | 0 | 0.1 | Phenols total | <0.20 | Phenols | total | mg/l |  |  | mg/l
WMP2 | North | 2022-09-22 | 0 | ug/l | 0 | 0 | 0 | 5e-06 | Pyrene | <0.01 | Pyrene | ug/l |  |  |  | ug/l
WMP2 | North | 2022-09-22 | 0 | mg/l | 0 | 0 | 0 | 0.0005 | Selenium | <0.001 | Selenium | mg/l |  |  |  | mg/l
WMP2 | North | 2022-09-22 | 0 | mg/l | 0 | 0 | 0 | 0.0005 | Selenium total | <0.001 | Selenium | total | mg/l |  |  | mg/l
WMP2 | North | 2022-09-22 | 0 | mg/l | 1 | 0 | 0 | 9 | Sodium | 9 | Sodium | mg/l |  |  |  | mg/l
WMP2 | North | 2022-09-22 | 0 | mg/l | 1 | 0 | 0 | 10 | Sodium (total) | 10 | Sodium | total | mg/l |  |  | mg/l
WMP2 | North | 2022-09-22 | 0 | mg/l | 1 | 0 | 0 | 54 | Sulphate | 54 | Sulphate | mg/l |  |  |  | mg/l
WMP2 | North | 2022-09-22 | 0 | ug/l | 0 | 0 | 0 | 0.0005 | Toluene | <1 | Toluene | ug/l |  |  |  | ug/l
WMP2 | North | 2022-09-22 | 0 | mg/l | 1 | 0 | 0 | 0.03 | Total TPH >C8-C40 (Aliphatic) | 0.03 | Total | TPH | >C8-C40 | Aliphatic | mg/l | mg/l
WMP2 | North | 2022-09-22 | 0 | mg/l | 1 | 0 | 0 | 0.04 | Total TPH >C8-C40 (Aromatic) | 0.04 | Total | TPH | >C8-C40 | Aromatic | mg/l | mg/l
WMP2 | North | 2022-09-22 | 0 | mg/l | 1 | 0 | 0 | 0.03 | TPH (C10-C40) | 0.03 | TPH | C10-C40 | mg/l |  |  | mg/l
WMP2 | North | 2022-09-22 | 0 | mg/l | 0 | 0 | 0 | 0.005 | TPH Ali Band >C10-C12 | <0.01 | TPH | Ali | Band | >C10-C12 | mg/l | mg/l
WMP2 | North | 2022-09-22 | 0 | mg/l | 0 | 0 | 0 | 0.005 | TPH Ali Band >C12-C16 | <0.01 | TPH | Ali | Band | >C12-C16 | mg/l | mg/l
WMP2 | North | 2022-09-22 | 0 | mg/l | 0 | 0 | 0 | 0.005 | TPH Ali Band >C16-C21 | <0.01 | TPH | Ali | Band | >C16-C21 | mg/l | mg/l
WMP2 | North | 2022-09-22 | 0 | mg/l | 1 | 0 | 0 | 0.02 | TPH Ali Band >C21-C35 | 0.02 | TPH | Ali | Band | >C21-C35 | mg/l | mg/l
WMP2 | North | 2022-09-22 | 0 | mg/l | 0 | 0 | 0 | 0.05 | TPH Ali Band >C5-C6 | <0.100 | TPH | Ali | Band | >C5-C6 | mg/l | mg/l
WMP2 | North | 2022-09-22 | 0 | mg/l | 0 | 0 | 0 | 0.05 | TPH Ali Band >C6-C7 | <0.100 | TPH | Ali | Band | >C6-C7 | mg/l | mg/l
WMP2 | North | 2022-09-22 | 0 | mg/l | 0 | 0 | 0 | 0.05 | TPH Ali Band >C7-C8 | <0.100 | TPH | Ali | Band | >C7-C8 | mg/l | mg/l
WMP2 | North | 2022-09-22 | 0 | mg/l | 0 | 0 | 0 | 0.05 | TPH Ali Band >C8-C10 | <0.100 | TPH | Ali | Band | >C8-C10 | mg/l | mg/l
WMP2 | North | 2022-09-22 | 0 | mg/l | 0 | 0 | 0 | 0.005 | TPH Aro Band >C10-C12 | <0.01 | TPH | Aro | Band | >C10-C12 | mg/l | mg/l
WMP2 | North | 2022-09-22 | 0 | mg/l | 0 | 0 | 0 | 0.005 | TPH Aro Band >C12-C16 | <0.01 | TPH | Aro | Band | >C12-C16 | mg/l | mg/l
WMP2 | North | 2022-09-22 | 0 | mg/l | 0 | 0 | 0 | 0.005 | TPH Aro Band >C16-C21 | <0.01 | TPH | Aro | Band | >C16-C21 | mg/l | mg/l
WMP2 | North | 2022-09-22 | 0 | mg/l | 1 | 0 | 0 | 0.02 | TPH Aro Band >C21-C35 | 0.02 | TPH | Aro | Band | >C21-C35 | mg/l | mg/l
WMP2 | North | 2022-09-22 | 0 | mg/l | 0 | 0 | 0 | 0.0025 | TPH Aro Band >C5-C7 | <0.005 | TPH | Aro | Band | >C5-C7 | mg/l | mg/l
WMP2 | North | 2022-09-22 | 0 | mg/l | 0 | 0 | 0 | 0.0025 | TPH Aro Band >C7-C8 | <0.005 | TPH | Aro | Band | >C7-C8 | mg/l | mg/l
WMP2 | North | 2022-09-22 | 0 | mg/l | 0 | 0 | 0 | 0.01 | TPH Aro Band >C8-C10 | <0.020 | TPH | Aro | Band | >C8-C10 | mg/l | mg/l
WMP2 | North | 2022-09-22 | 0 | mg/l | 0 | 0 | 0 | 0.025 | Trimethylphenols | <0.05 | Trimethylphenols | mg/l |  |  |  | mg/l
WMP2 | North | 2022-09-22 | 0 | mg/l | 1 | 1 | 0 | 0.051 | Zinc | 0.051 | Zinc | mg/l |  |  |  | mg/l
WMP2 | North | 2022-09-22 | 0 | mg/l | 1 | 0 | 0 | 0.074 | Zinc (Total) | 0.074 | Zinc | Total | mg/l |  |  | mg/l
WMP2 | North | 2022-08-22 | 0 | ug/l | 0 | 0 | 0 | 5e-06 | Acenaphthene | <0.01 | Acenaphthene | ug/l |  |  |  | ug/l
WMP2 | North | 2022-08-22 | 0 | ug/l | 0 | 0 | 0 | 5e-06 | Acenaphthylene | <0.01 | Acenaphthylene | ug/l |  |  |  | ug/l
WMP2 | North | 2022-08-22 | 0 | mg/l | 1 | 0 | 0 | 0.3 | Ammoniacal Nitrogen | 0.3 | Ammoniacal | Nitrogen | mg/l |  |  | mg/l
WMP2 | North | 2022-08-22 | 0 | ug/l | 0 | 0 | 0 | 5e-06 | Anthracene | <0.01 | Anthracene | ug/l |  |  |  | ug/l
WMP2 | North | 2022-08-22 | 0 | mg/l | 0 | 0 | 0 | 0.0005 | Antimony | <0.001 | Antimony | mg/l |  |  |  | mg/l
WMP2 | North | 2022-08-22 | 0 | mg/l | 0 | 0 | 0 | 0.0005 | Arsenic | <0.001 | Arsenic | mg/l |  |  |  | mg/l
WMP2 | North | 2022-08-22 | 0 | mg/l | 1 | 0 | 0 | 0.03 | Barium | 0.03 | Barium | mg/l | mg/l |  |  | mg/l
WMP2 | North | 2022-08-22 | 0 | ug/l | 0 | 0 | 0 | 0.0025 | Benzene | <5 | Benzene | ug/l |  |  |  | ug/l
WMP2 | North | 2022-08-22 | 0 | ug/l | 0 | 0 | 0 | 5e-06 | Benzo-a-anthracene | <0.01 | Benzo-a-anthracene | ug/l |  |  |  | ug/l
WMP2 | North | 2022-08-22 | 0 | ug/l | 0 | 0 | 0 | 5e-06 | Benzo-a-pyrene | <0.01 | Benzo-a-pyrene | ug/l |  |  |  | ug/l
WMP2 | North | 2022-08-22 | 0 | ug/l | 0 | 0 | 0 | 5e-06 | Benzo-b-fluoranthene | <0.01 | Benzo-b-fluoranthene | ug/l |  |  |  | ug/l
WMP2 | North | 2022-08-22 | 0 | ug/l | 0 | 0 | 0 | 5e-06 | Benzo-ghi-perylene | <0.01 | Benzo-ghi-perylene | ug/l |  |  |  | ug/l
WMP2 | North | 2022-08-22 | 0 | ug/l | 0 | 0 | 0 | 5e-06 | Benzo-k-fluoranthene | <0.01 | Benzo-k-fluoranthene | ug/l |  |  |  | ug/l
WMP2 | North | 2022-08-22 | 0 | mg/l | 1 | 0 | 0 | 0.00034 | Cadmium | 0.00034 | Cadmium | mg/l |  |  |  | mg/l
WMP2 | North | 2022-08-22 | 0 | mg/l | 1 | 0 | 0 | 18 | Chloride | 18 | Chloride | mg/l |  |  |  | mg/l
WMP2 | North | 2022-08-22 | 0 | mg/l | 0 | 0 | 0 | 0.0005 | Chromium | <0.001 | Chromium | mg/l |  |  |  | mg/l
WMP2 | North | 2022-08-22 | 0 | ug/l | 0 | 0 | 0 | 5e-06 | Chrysene | <0.01 | Chrysene | ug/l |  |  |  | ug/l
WMP2 | North | 2022-08-22 | 0 | mg/l | 1 | 0 | 0 | 0.001 | Copper | 0.001 | Copper | mg/l |  |  |  | mg/l
WMP2 | North | 2022-08-22 | 0 | ug/l | 0 | 0 | 0 | 5e-06 | Dibenz-ah-anthracene | <0.01 | Dibenz-ah-anthracene | ug/l |  |  |  | ug/l
WMP2 | North | 2022-08-22 | 0 |  | 1 | 0 | 0 | 8.6 | Dissolved Oxygen (mg O2/l) | 8.6 | Dissolved | Oxygen | mg | O2/l
WMP2 | North | 2022-08-22 | 0 |  | 1 | 0 | 0 | 775 | Electrical conductivity (us/cm) | 775 | Electrical | conductivity | us/cm
WMP2 | North | 2022-08-22 | 0 | ug/l | 0 | 0 | 0 | 0.0025 | Ethyl Benzene | <5 | Ethyl | Benzene | ug/l |  |  | ug/l
WMP2 | North | 2022-08-22 | 0 | ug/l | 0 | 0 | 0 | 5e-06 | Fluoranthene | <0.01 | Fluoranthene | ug/l |  |  |  | ug/l
WMP2 | North | 2022-08-22 | 0 | ug/l | 0 | 0 | 0 | 5e-06 | Fluorene | <0.01 | Fluorene | ug/l |  |  |  | ug/l
WMP2 | North | 2022-08-22 | 0 | mg/l | 1 | 0 | 0 | 0.1 | Fluoride | 0.1 | Fluoride | mg/l |  |  |  | mg/l
WMP2 | North | 2022-08-22 | 0 | mg/l | 0 | 0 | 0 | 0.05 | GRO (total) C5-C10 | <0.100 | GRO | total | C5-C10 | mg/l |  | mg/l
WMP2 | North | 2022-08-22 | 0 | ug/l | 0 | 0 | 0 | 5e-06 | Indeno-123-cd-pyrene | <0.01 | Indeno-123-cd-pyrene | ug/l |  |  |  | ug/l
WMP2 | North | 2022-08-22 | 0 | mg/l | 1 | 0 | 0 | 0.003 | Lead | 0.003 | Lead | mg/l |  |  |  | mg/l
WMP2 | North | 2022-08-22 | 0 | ug/l | 0 | 0 | 0 | 0.005 | M&P Xylene | <10 | M&P | Xylene | ug/l |  |  | ug/l
WMP2 | North | 2022-08-22 | 0 | mg/l | 0 | 0 | 0 | 1.5e-05 | Mercury | <0.00003 | Mercury | mg/l |  |  |  | mg/l
WMP2 | North | 2022-08-22 | 0 | mg/l | 0 | 0 | 0 | 0.0005 | Molybdenum | <0.001 | Molybdenum | mg/l |  |  |  | mg/l
WMP2 | North | 2022-08-22 | 0 | ug/l | 0 | 0 | 0 | 5e-06 | Naphthalene | <0.01 | Naphthalene | ug/l |  |  |  | ug/l
WMP2 | North | 2022-08-22 | 0 | mg/l | 1 | 0 | 0 | 0.002 | Nickel | 0.002 | Nickel | mg/l |  |  |  | mg/l
WMP2 | North | 2022-08-22 | 0 | ug/l | 0 | 0 | 0 | 0.0025 | O-Xylene | <5 | O-Xylene | ug/l |  |  |  | ug/l
WMP2 | North | 2022-08-22 | 0 |  | 1 | 0 | 0 | 7.2 | pH (liquid) (pH units) | 7.2 | pH | liquid | pH | units
WMP2 | North | 2022-08-22 | 0 | ug/l | 0 | 0 | 0 | 5e-06 | Phenanthrene | <0.01 | Phenanthrene | ug/l |  |  |  | ug/l
WMP2 | North | 2022-08-22 | 0 | mg/l | 0 | 0 | 0 | 0.025 | Phenol Index | <0.05 | Phenol | Index | mg/l |  |  | mg/l
WMP2 | North | 2022-08-22 | 0 | ug/l | 0 | 0 | 0 | 5e-06 | Pyrene | <0.01 | Pyrene | ug/l |  |  |  | ug/l
WMP2 | North | 2022-08-22 | 0 | mg/l | 0 | 0 | 0 | 0.0005 | Selenium | <0.001 | Selenium | mg/l |  |  |  | mg/l
WMP2 | North | 2022-08-22 | 0 | mg/l | 1 | 0 | 0 | 56 | Sulphate | 56 | Sulphate | mg/l |  |  |  | mg/l
WMP2 | North | 2022-08-22 | 0 | ug/l | 0 | 0 | 0 | 0.0025 | Toluene | <5 | Toluene | ug/l |  |  |  | ug/l
WMP2 | North | 2022-08-22 | 0 | mg/l | 1 | 0 | 0 | 0.08 | Total TPH >C8-C40 (Aliphatic) | 0.08 | Total | TPH | >C8-C40 | Aliphatic | mg/l | mg/l
WMP2 | North | 2022-08-22 | 0 | mg/l | 0 | 0 | 0 | 0.005 | Total TPH >C8-C40 (Aromatic) | <0.01 | Total | TPH | >C8-C40 | Aromatic | mg/l | mg/l
WMP2 | North | 2022-08-22 | 0 | mg/l | 1 | 0 | 0 | 0.35 | TPH (C10-C40) | 0.35 | TPH | C10-C40 | mg/l |  |  | mg/l
WMP2 | North | 2022-08-22 | 0 | mg/l | 0 | 0 | 0 | 0.005 | TPH Ali Band >C10-C12 | <0.01 | TPH | Ali | Band | >C10-C12 | mg/l | mg/l
WMP2 | North | 2022-08-22 | 0 | mg/l | 0 | 0 | 0 | 0.005 | TPH Ali Band >C12-C16 | <0.01 | TPH | Ali | Band | >C12-C16 | mg/l | mg/l
WMP2 | North | 2022-08-22 | 0 | mg/l | 1 | 0 | 0 | 0.01 | TPH Ali Band >C16-C21 | 0.01 | TPH | Ali | Band | >C16-C21 | mg/l | mg/l
WMP2 | North | 2022-08-22 | 0 | mg/l | 1 | 0 | 0 | 0.06 | TPH Ali Band >C21-C35 | 0.06 | TPH | Ali | Band | >C21-C35 | mg/l | mg/l
WMP2 | North | 2022-08-22 | 0 | mg/l | 0 | 0 | 0 | 0.05 | TPH Ali Band >C5-C6 | <0.100 | TPH | Ali | Band | >C5-C6 | mg/l | mg/l
WMP2 | North | 2022-08-22 | 0 | mg/l | 0 | 0 | 0 | 0.05 | TPH Ali Band >C6-C7 | <0.100 | TPH | Ali | Band | >C6-C7 | mg/l | mg/l
WMP2 | North | 2022-08-22 | 0 | mg/l | 0 | 0 | 0 | 0.05 | TPH Ali Band >C7-C8 | <0.100 | TPH | Ali | Band | >C7-C8 | mg/l | mg/l
WMP2 | North | 2022-08-22 | 0 | mg/l | 0 | 0 | 0 | 0.05 | TPH Ali Band >C8-C10 | <0.100 | TPH | Ali | Band | >C8-C10 | mg/l | mg/l
WMP2 | North | 2022-08-22 | 0 | mg/l | 0 | 0 | 0 | 0.005 | TPH Aro Band >C10-C12 | <0.01 | TPH | Aro | Band | >C10-C12 | mg/l | mg/l
WMP2 | North | 2022-08-22 | 0 | mg/l | 0 | 0 | 0 | 0.005 | TPH Aro Band >C12-C16 | <0.01 | TPH | Aro | Band | >C12-C16 | mg/l | mg/l
WMP2 | North | 2022-08-22 | 0 | mg/l | 0 | 0 | 0 | 0.005 | TPH Aro Band >C16-C21 | <0.01 | TPH | Aro | Band | >C16-C21 | mg/l | mg/l
WMP2 | North | 2022-08-22 | 0 | mg/l | 0 | 0 | 0 | 0.005 | TPH Aro Band >C21-C35 | <0.01 | TPH | Aro | Band | >C21-C35 | mg/l | mg/l
WMP2 | North | 2022-08-22 | 0 | mg/l | 0 | 0 | 0 | 0.0025 | TPH Aro Band >C5-C7 | <0.005 | TPH | Aro | Band | >C5-C7 | mg/l | mg/l
WMP2 | North | 2022-08-22 | 0 | mg/l | 0 | 0 | 0 | 0.0025 | TPH Aro Band >C7-C8 | <0.005 | TPH | Aro | Band | >C7-C8 | mg/l | mg/l
WMP2 | North | 2022-08-22 | 0 | mg/l | 0 | 0 | 0 | 0.01 | TPH Aro Band >C8-C10 | <0.020 | TPH | Aro | Band | >C8-C10 | mg/l | mg/l
WMP2 | North | 2022-08-22 | 0 | mg/l | 1 | 1 | 0 | 0.02 | Zinc | 0.02 | Zinc | mg/l |  |  |  | mg/l
WMP2 | North | 2022-07-20 | 0 | ug/l | 0 | 0 | 0 | 5e-06 | Acenaphthene | <0.01 | Acenaphthene | ug/l |  |  |  | ug/l
WMP2 | North | 2022-07-20 | 0 | ug/l | 0 | 0 | 0 | 5e-06 | Acenaphthylene | <0.01 | Acenaphthylene | ug/l |  |  |  | ug/l
WMP2 | North | 2022-07-20 | 0 | ug/l | 0 | 0 | 0 | 5e-06 | Anthracene | <0.01 | Anthracene | ug/l |  |  |  | ug/l
WMP2 | North | 2022-07-20 | 0 | mg/l | 0 | 0 | 0 | 0.0005 | Antimony | <0.001 | Antimony | mg/l |  |  |  | mg/l
WMP2 | North | 2022-07-20 | 0 | mg/l | 1 | 0 | 0 | 0.002 | Arsenic | 0.002 | Arsenic | mg/l |  |  |  | mg/l
WMP2 | North | 2022-07-20 | 0 | mg/l | 1 | 0 | 0 | 0.03 | Barium | 0.03 | Barium | mg/l | mg/l |  |  | mg/l
WMP2 | North | 2022-07-20 | 0 | ug/l | 0 | 0 | 0 | 0.0025 | Benzene | <5 | Benzene | ug/l |  |  |  | ug/l
WMP2 | North | 2022-07-20 | 0 | ug/l | 0 | 0 | 0 | 5e-06 | Benzo-a-anthracene | <0.01 | Benzo-a-anthracene | ug/l |  |  |  | ug/l
WMP2 | North | 2022-07-20 | 0 | ug/l | 0 | 0 | 0 | 5e-06 | Benzo-a-pyrene | <0.01 | Benzo-a-pyrene | ug/l |  |  |  | ug/l
WMP2 | North | 2022-07-20 | 0 | ug/l | 0 | 0 | 0 | 5e-06 | Benzo-b-fluoranthene | <0.01 | Benzo-b-fluoranthene | ug/l |  |  |  | ug/l
WMP2 | North | 2022-07-20 | 0 | ug/l | 0 | 0 | 0 | 5e-06 | Benzo-ghi-perylene | <0.01 | Benzo-ghi-perylene | ug/l |  |  |  | ug/l
WMP2 | North | 2022-07-20 | 0 | ug/l | 0 | 0 | 0 | 5e-06 | Benzo-k-fluoranthene | <0.01 | Benzo-k-fluoranthene | ug/l |  |  |  | ug/l
WMP2 | North | 2022-07-20 | 0 | mg/l | 1 | 0 | 0 | 0.00052 | Cadmium | 0.00052 | Cadmium | mg/l |  |  |  | mg/l
WMP2 | North | 2022-07-20 | 0 | mg/l | 1 | 0 | 0 | 19 | Chloride | 19 | Chloride | mg/l |  |  |  | mg/l
WMP2 | North | 2022-07-20 | 0 | mg/l | 1 | 0 | 0 | 0.001 | Chromium | 0.001 | Chromium | mg/l |  |  |  | mg/l
WMP2 | North | 2022-07-20 | 0 | ug/l | 0 | 0 | 0 | 5e-06 | Chrysene | <0.01 | Chrysene | ug/l |  |  |  | ug/l
WMP2 | North | 2022-07-20 | 0 | mg/l | 1 | 0 | 0 | 0.002 | Copper | 0.002 | Copper | mg/l |  |  |  | mg/l
WMP2 | North | 2022-07-20 | 0 | ug/l | 0 | 0 | 0 | 5e-06 | Dibenz-ah-anthracene | <0.01 | Dibenz-ah-anthracene | ug/l |  |  |  | ug/l
WMP2 | North | 2022-07-20 | 0 |  | 1 | 0 | 0 | 4.5 | Dissolved Oxygen (mg O2/l) | 4.5 | Dissolved | Oxygen | mg | O2/l
WMP2 | North | 2022-07-20 | 0 |  | 1 | 0 | 0 | 796 | Electrical conductivity (us/cm) | 796 | Electrical | conductivity | us/cm
WMP2 | North | 2022-07-20 | 0 | ug/l | 0 | 0 | 0 | 0.0025 | Ethyl Benzene | <5 | Ethyl | Benzene | ug/l |  |  | ug/l
WMP2 | North | 2022-07-20 | 0 | ug/l | 0 | 0 | 0 | 5e-06 | Fluoranthene | <0.01 | Fluoranthene | ug/l |  |  |  | ug/l
WMP2 | North | 2022-07-20 | 0 | ug/l | 0 | 0 | 0 | 5e-06 | Fluorene | <0.01 | Fluorene | ug/l |  |  |  | ug/l
WMP2 | North | 2022-07-20 | 0 | mg/l | 1 | 0 | 0 | 0.2 | Fluoride | 0.2 | Fluoride | mg/l |  |  |  | mg/l
WMP2 | North | 2022-07-20 | 0 | mg/l | 0 | 0 | 0 | 0.05 | GRO (total) C5-C10 | <0.100 | GRO | total | C5-C10 | mg/l |  | mg/l
WMP2 | North | 2022-07-20 | 0 | ug/l | 0 | 0 | 0 | 5e-06 | Indeno-123-cd-pyrene | <0.01 | Indeno-123-cd-pyrene | ug/l |  |  |  | ug/l
WMP2 | North | 2022-07-20 | 0 | mg/l | 1 | 0 | 0 | 0.009 | Lead | 0.009 | Lead | mg/l |  |  |  | mg/l
WMP2 | North | 2022-07-20 | 0 | ug/l | 0 | 0 | 0 | 0.005 | M&P Xylene | <10 | M&P | Xylene | ug/l |  |  | ug/l
WMP2 | North | 2022-07-20 | 0 | mg/l | 0 | 0 | 0 | 1.5e-05 | Mercury | <0.00003 | Mercury | mg/l |  |  |  | mg/l
WMP2 | North | 2022-07-20 | 0 | mg/l | 0 | 0 | 0 | 0.0005 | Molybdenum | <0.001 | Molybdenum | mg/l |  |  |  | mg/l
WMP2 | North | 2022-07-20 | 0 | ug/l | 0 | 0 | 0 | 5e-06 | Naphthalene | <0.01 | Naphthalene | ug/l |  |  |  | ug/l
WMP2 | North | 2022-07-20 | 0 | mg/l | 1 | 0 | 0 | 0.002 | Nickel | 0.002 | Nickel | mg/l |  |  |  | mg/l
WMP2 | North | 2022-07-20 | 0 | ug/l | 0 | 0 | 0 | 0.0025 | O-Xylene | <5 | O-Xylene | ug/l |  |  |  | ug/l
WMP2 | North | 2022-07-20 | 0 |  | 1 | 0 | 0 | 7.3 | pH (liquid) (pH units) | 7.3 | pH | liquid | pH | units
WMP2 | North | 2022-07-20 | 0 | ug/l | 0 | 0 | 0 | 5e-06 | Phenanthrene | <0.01 | Phenanthrene | ug/l |  |  |  | ug/l
WMP2 | North | 2022-07-20 | 0 | mg/l | 0 | 0 | 0 | 0.025 | Phenol Index | <0.05 | Phenol | Index | mg/l |  |  | mg/l
WMP2 | North | 2022-07-20 | 0 | ug/l | 0 | 0 | 0 | 5e-06 | Pyrene | <0.01 | Pyrene | ug/l |  |  |  | ug/l
WMP2 | North | 2022-07-20 | 0 | mg/l | 1 | 0 | 0 | 0.002 | Selenium | 0.002 | Selenium | mg/l |  |  |  | mg/l
WMP2 | North | 2022-07-20 | 0 | mg/l | 1 | 0 | 0 | 43 | Sulphate | 43 | Sulphate | mg/l |  |  |  | mg/l
WMP2 | North | 2022-07-20 | 0 | ug/l | 0 | 0 | 0 | 0.0025 | Toluene | <5 | Toluene | ug/l |  |  |  | ug/l
WMP2 | North | 2022-07-20 | 0 | mg/l | 1 | 0 | 0 | 0.09 | Total TPH >C8-C40 (Aliphatic) | 0.09 | Total | TPH | >C8-C40 | Aliphatic | mg/l | mg/l
WMP2 | North | 2022-07-20 | 0 | mg/l | 1 | 0 | 0 | 0.11 | Total TPH >C8-C40 (Aromatic) | 0.11 | Total | TPH | >C8-C40 | Aromatic | mg/l | mg/l
WMP2 | North | 2022-07-20 | 0 | mg/l | 0 | 0 | 0 | 0.005 | TPH (C10-C40) | <0.01 | TPH | C10-C40 | mg/l |  |  | mg/l
WMP2 | North | 2022-07-20 | 0 | mg/l | 0 | 0 | 0 | 0.005 | TPH Ali Band >C10-C12 | <0.01 | TPH | Ali | Band | >C10-C12 | mg/l | mg/l
WMP2 | North | 2022-07-20 | 0 | mg/l | 1 | 0 | 0 | 0.01 | TPH Ali Band >C12-C16 | 0.01 | TPH | Ali | Band | >C12-C16 | mg/l | mg/l
WMP2 | North | 2022-07-20 | 0 | mg/l | 1 | 0 | 0 | 0.02 | TPH Ali Band >C16-C21 | 0.02 | TPH | Ali | Band | >C16-C21 | mg/l | mg/l
WMP2 | North | 2022-07-20 | 0 | mg/l | 1 | 0 | 0 | 0.03 | TPH Ali Band >C21-C35 | 0.03 | TPH | Ali | Band | >C21-C35 | mg/l | mg/l
WMP2 | North | 2022-07-20 | 0 | mg/l | 0 | 0 | 0 | 0.05 | TPH Ali Band >C5-C6 | <0.100 | TPH | Ali | Band | >C5-C6 | mg/l | mg/l
WMP2 | North | 2022-07-20 | 0 | mg/l | 0 | 0 | 0 | 0.05 | TPH Ali Band >C6-C7 | <0.100 | TPH | Ali | Band | >C6-C7 | mg/l | mg/l
WMP2 | North | 2022-07-20 | 0 | mg/l | 0 | 0 | 0 | 0.05 | TPH Ali Band >C7-C8 | <0.100 | TPH | Ali | Band | >C7-C8 | mg/l | mg/l
WMP2 | North | 2022-07-20 | 0 | mg/l | 0 | 0 | 0 | 0.05 | TPH Ali Band >C8-C10 | <0.100 | TPH | Ali | Band | >C8-C10 | mg/l | mg/l
WMP2 | North | 2022-07-20 | 0 | mg/l | 0 | 0 | 0 | 0.005 | TPH Aro Band >C10-C12 | <0.01 | TPH | Aro | Band | >C10-C12 | mg/l | mg/l
WMP2 | North | 2022-07-20 | 0 | mg/l | 1 | 0 | 0 | 0.01 | TPH Aro Band >C12-C16 | 0.01 | TPH | Aro | Band | >C12-C16 | mg/l | mg/l
WMP2 | North | 2022-07-20 | 0 | mg/l | 1 | 0 | 0 | 0.02 | TPH Aro Band >C16-C21 | 0.02 | TPH | Aro | Band | >C16-C21 | mg/l | mg/l
WMP2 | North | 2022-07-20 | 0 | mg/l | 1 | 0 | 0 | 0.04 | TPH Aro Band >C21-C35 | 0.04 | TPH | Aro | Band | >C21-C35 | mg/l | mg/l
WMP2 | North | 2022-07-20 | 0 | mg/l | 0 | 0 | 0 | 0.0025 | TPH Aro Band >C5-C7 | <0.005 | TPH | Aro | Band | >C5-C7 | mg/l | mg/l
WMP2 | North | 2022-07-20 | 0 | mg/l | 0 | 0 | 0 | 0.0025 | TPH Aro Band >C7-C8 | <0.005 | TPH | Aro | Band | >C7-C8 | mg/l | mg/l
WMP2 | North | 2022-07-20 | 0 | mg/l | 0 | 0 | 0 | 0.01 | TPH Aro Band >C8-C10 | <0.020 | TPH | Aro | Band | >C8-C10 | mg/l | mg/l
WMP2 | North | 2022-07-20 | 0 | mg/l | 1 | 1 | 0 | 0.04 | Zinc | 0.04 | Zinc | mg/l |  |  |  | mg/l
WMP2 | North | 2022-05-17 | 0.66667 | ug/l | 0 | 0 | 0 | 5e-06 | Acenaphthene | <0.01 | Acenaphthene | ug/l |  |  |  | ug/l
WMP2 | North | 2022-05-17 | 0.66667 | ug/l | 0 | 0 | 0 | 5e-06 | Acenaphthylene | <0.01 | Acenaphthylene | ug/l |  |  |  | ug/l
WMP2 | North | 2022-05-17 | 0.66667 | mg/l | 1 | 0 | 0 | 303 | Alkalinity | 303 | Alkalinity | mg/l |  |  |  | mg/l
WMP2 | North | 2022-05-17 | 0.66667 | mg/l | 1 | 0 | 0 | 0.01 | Aluminium | 0.01 | Aluminium | mg/l |  |  |  | mg/l
WMP2 | North | 2022-05-17 | 0.66667 | mg/l | 1 | 0 | 0 | 0.02 | Aluminium total | 0.02 | Aluminium | total | mg/l |  |  | mg/l
WMP2 | North | 2022-05-17 | 0.66667 | mg/l | 0 | 0 | 0 | 0.005 | Ammoniacal Nitrogen | <0.01 | Ammoniacal | Nitrogen | mg/l |  |  | mg/l
WMP2 | North | 2022-05-17 | 0.66667 | ug/l | 0 | 0 | 0 | 5e-06 | Anthracene | <0.01 | Anthracene | ug/l |  |  |  | ug/l
WMP2 | North | 2022-05-17 | 0.66667 | mg/l | 0 | 0 | 0 | 0.0005 | Antimony | <0.001 | Antimony | mg/l |  |  |  | mg/l
WMP2 | North | 2022-05-17 | 0.66667 | mg/l | 0 | 0 | 0 | 0.0005 | Antimony (total) | <0.001 | Antimony | total | mg/l |  |  | mg/l
WMP2 | North | 2022-05-17 | 0.66667 | mg/l | 0 | 0 | 0 | 0.0005 | Arsenic | <0.001 | Arsenic | mg/l |  |  |  | mg/l
WMP2 | North | 2022-05-17 | 0.66667 | mg/l | 0 | 0 | 0 | 0.0005 | Arsenic (total) | <0.001 | Arsenic | total | mg/l |  |  | mg/l
WMP2 | North | 2022-05-17 | 0.66667 | mg/l | 1 | 0 | 0 | 0.02 | Barium(Total) | 0.02 | Barium | Total | mg/l |  |  | mg/l
WMP2 | North | 2022-05-17 | 0.66667 | mg/l | 1 | 0 | 0 | 0.02 | Barium | 0.02 | Barium | mg/l | mg/l |  |  | mg/l
WMP2 | North | 2022-05-17 | 0.66667 | ug/l | 0 | 0 | 0 | 0.0005 | Benzene | <1 | Benzene | ug/l |  |  |  | ug/l
WMP2 | North | 2022-05-17 | 0.66667 | ug/l | 0 | 0 | 0 | 5e-06 | Benzo-a-anthracene | <0.01 | Benzo-a-anthracene | ug/l |  |  |  | ug/l
WMP2 | North | 2022-05-17 | 0.66667 | ug/l | 0 | 0 | 0 | 5e-06 | Benzo-a-pyrene | <0.01 | Benzo-a-pyrene | ug/l |  |  |  | ug/l
WMP2 | North | 2022-05-17 | 0.66667 | ug/l | 0 | 0 | 0 | 5e-06 | Benzo-b-fluoranthene | <0.01 | Benzo-b-fluoranthene | ug/l |  |  |  | ug/l
WMP2 | North | 2022-05-17 | 0.66667 | ug/l | 0 | 0 | 0 | 5e-06 | Benzo-ghi-perylene | <0.01 | Benzo-ghi-perylene | ug/l |  |  |  | ug/l
WMP2 | North | 2022-05-17 | 0.66667 | ug/l | 0 | 0 | 0 | 5e-06 | Benzo-k-fluoranthene | <0.01 | Benzo-k-fluoranthene | ug/l |  |  |  | ug/l
WMP2 | North | 2022-05-17 | 0.66667 | mg/l | 1 | 0 | 0 | 2e-05 | Cadmium | 2e-05 | Cadmium | mg/l |  |  |  | mg/l
WMP2 | North | 2022-05-17 | 0.66667 | mg/l | 1 | 0 | 0 | 6e-05 | Cadmium (Total) | 6e-05 | Cadmium | Total | mg/l |  |  | mg/l
WMP2 | North | 2022-05-17 | 0.66667 | mg/l | 1 | 0 | 0 | 16 | Chloride | 16 | Chloride | mg/l |  |  |  | mg/l
WMP2 | North | 2022-05-17 | 0.66667 | mg/l | 0 | 0 | 0 | 0.0005 | Chromium | <0.001 | Chromium | mg/l |  |  |  | mg/l
WMP2 | North | 2022-05-17 | 0.66667 | mg/l | 0 | 0 | 0 | 0.0005 | Chromium total | <0.001 | Chromium | total | mg/l |  |  | mg/l
WMP2 | North | 2022-05-17 | 0.66667 | ug/l | 0 | 0 | 0 | 5e-06 | Chrysene | <0.01 | Chrysene | ug/l |  |  |  | ug/l
WMP2 | North | 2022-05-17 | 0.66667 | mg/l | 0 | 0 | 0 | 0.0005 | Copper | <0.001 | Copper | mg/l |  |  |  | mg/l
WMP2 | North | 2022-05-17 | 0.66667 | mg/l | 1 | 0 | 0 | 0.001 | Copper (total) | 0.001 | Copper | total | mg/l |  |  | mg/l
WMP2 | North | 2022-05-17 | 0.66667 | ug/l | 0 | 0 | 0 | 5e-06 | Dibenz-ah-anthracene | <0.01 | Dibenz-ah-anthracene | ug/l |  |  |  | ug/l
WMP2 | North | 2022-05-17 | 0.66667 | mg/l | 0 | 0 | 0 | 0.025 | Dimethylphenols | <0.05 | Dimethylphenols | mg/l |  |  |  | mg/l
WMP2 | North | 2022-05-17 | 0.66667 |  | 1 | 0 | 0 | 9.1 | Dissolved Oxygen (mg O2/l) | 9.1 | Dissolved | Oxygen | mg | O2/l
WMP2 | North | 2022-05-17 | 0.66667 |  | 1 | 0 | 0 | 719 | Electrical conductivity (us/cm) | 719 | Electrical | conductivity | us/cm
WMP2 | North | 2022-05-17 | 0.66667 | ug/l | 0 | 0 | 0 | 0.0005 | Ethyl Benzene | <1 | Ethyl | Benzene | ug/l |  |  | ug/l
WMP2 | North | 2022-05-17 | 0.66667 | ug/l | 0 | 0 | 0 | 5e-06 | Fluoranthene | <0.01 | Fluoranthene | ug/l |  |  |  | ug/l
WMP2 | North | 2022-05-17 | 0.66667 | ug/l | 0 | 0 | 0 | 5e-06 | Fluorene | <0.01 | Fluorene | ug/l |  |  |  | ug/l
WMP2 | North | 2022-05-17 | 0.66667 | mg/l | 1 | 0 | 0 | 0.1 | Fluoride | 0.1 | Fluoride | mg/l |  |  |  | mg/l
WMP2 | North | 2022-05-17 | 0.66667 | mg/l | 0 | 0 | 0 | 0.05 | GRO (total) C5-C10 | <0.100 | GRO | total | C5-C10 | mg/l |  | mg/l
WMP2 | North | 2022-05-17 | 0.66667 | ug/l | 0 | 0 | 0 | 5e-06 | Indeno-123-cd-pyrene | <0.01 | Indeno-123-cd-pyrene | ug/l |  |  |  | ug/l
WMP2 | North | 2022-05-17 | 0.66667 | mg/l | 0 | 0 | 0 | 0.005 | Iron | <0.01 | Iron | mg/l |  |  |  | mg/l
WMP2 | North | 2022-05-17 | 0.66667 | mg/l | 1 | 0 | 0 | 0.06 | Iron (total) | 0.06 | Iron | total | mg/l |  |  | mg/l
WMP2 | North | 2022-05-17 | 0.66667 | mg/l | 0 | 0 | 0 | 0.0005 | Lead | <0.001 | Lead | mg/l |  |  |  | mg/l
WMP2 | North | 2022-05-17 | 0.66667 | mg/l | 0 | 0 | 0 | 0.0005 | Lead (total) | <0.001 | Lead | total | mg/l |  |  | mg/l
WMP2 | North | 2022-05-17 | 0.66667 | ug/l | 0 | 0 | 0 | 0.0005 | M&P Xylene | <1 | M&P | Xylene | ug/l |  |  | ug/l
WMP2 | North | 2022-05-17 | 0.66667 | mg/l | 1 | 0 | 0 | 3 | Magnesium | 3 | Magnesium | mg/l |  |  |  | mg/l
WMP2 | North | 2022-05-17 | 0.66667 | mg/l | 0 | 0 | 0 | 0.001 | Manganese | <0.002 | Manganese | mg/l |  |  |  | mg/l
WMP2 | North | 2022-05-17 | 0.66667 | mg/l | 1 | 0 | 0 | 3 | Manganese total | 3 | Manganese | total | mg/l |  |  | mg/l
WMP2 | North | 2022-05-17 | 0.66667 | mg/l | 0 | 0 | 0 | 1.5e-05 | Mercury | <0.00003 | Mercury | mg/l |  |  |  | mg/l
WMP2 | North | 2022-05-17 | 0.66667 | mg/l | 0 | 0 | 0 | 1.5e-05 | Mercury Total | <0.00003 | Mercury | total | mg/l |  |  | mg/l
WMP2 | North | 2022-05-17 | 0.66667 | mg/l | 0 | 0 | 0 | 0.025 | Methyl Phenols | <0.05 | Methyl | Phenols | mg/l |  |  | mg/l
WMP2 | North | 2022-05-17 | 0.66667 | mg/l | 0 | 0 | 0 | 0.0005 | Molybdenum | <0.001 | Molybdenum | mg/l |  |  |  | mg/l
WMP2 | North | 2022-05-17 | 0.66667 | mg/l | 0 | 0 | 0 | 0.0005 | Molybdenum (Total) | <0.001 | Molybdenum | Total | mg/l |  |  | mg/l
WMP2 | North | 2022-05-17 | 0.66667 | ug/l | 0 | 0 | 0 | 5e-06 | Naphthalene | <0.01 | Naphthalene | ug/l |  |  |  | ug/l
WMP2 | North | 2022-05-17 | 0.66667 | mg/l | 0 | 0 | 0 | 0.0005 | Nickel | <0.001 | Nickel | mg/l |  |  |  | mg/l
WMP2 | North | 2022-05-17 | 0.66667 | mg/l | 0 | 0 | 0 | 0.0005 | Nickel Total | <0.001 | Nickel | Total | mg/l |  |  | mg/l
WMP2 | North | 2022-05-17 | 0.66667 | mg/l | 1 | 0 | 0 | 1.4 | Nitrate-N | 1.4 | Nitrate-N | mg/l |  |  |  | mg/l
WMP2 | North | 2022-05-17 | 0.66667 | mg/l | 0 | 0 | 0 | 0.005 | Nitrite-N | <0.01 | Nitrite-N | mg/l |  |  |  | mg/l
WMP2 | North | 2022-05-17 | 0.66667 | mg/l | 0 | 0 | 0 | 0.005 | Orthophosphate | <0.01 | Orthophosphate | mg/l |  |  |  | mg/l
WMP2 | North | 2022-05-17 | 0.66667 | ug/l | 0 | 0 | 0 | 0.0005 | O-Xylene | <1 | O-Xylene | ug/l |  |  |  | ug/l
WMP2 | North | 2022-05-17 | 0.66667 |  | 1 | 0 | 0 | 7.3 | pH (liquid) (pH units) | 7.3 | pH | liquid | pH | units
WMP2 | North | 2022-05-17 | 0.66667 | ug/l | 0 | 0 | 0 | 5e-06 | Phenanthrene | <0.01 | Phenanthrene | ug/l |  |  |  | ug/l
WMP2 | North | 2022-05-17 | 0.66667 | mg/l | 0 | 0 | 0 | 0.025 | Phenols | <0.05 | Phenols | mg/l |  |  |  | mg/l
WMP2 | North | 2022-05-17 | 0.66667 | mg/l | 0 | 0 | 0 | 0.1 | Phenols total | <0.20 | Phenols | total | mg/l |  |  | mg/l
WMP2 | North | 2022-05-17 | 0.66667 | ug/l | 0 | 0 | 0 | 5e-06 | Pyrene | <0.01 | Pyrene | ug/l |  |  |  | ug/l
WMP2 | North | 2022-05-17 | 0.66667 | mg/l | 1 | 0 | 0 | 0.005 | Selenium | 0.005 | Selenium | mg/l |  |  |  | mg/l
WMP2 | North | 2022-05-17 | 0.66667 | mg/l | 1 | 0 | 0 | 0.001 | Selenium total | 0.001 | Selenium | total | mg/l |  |  | mg/l
WMP2 | North | 2022-05-17 | 0.66667 | mg/l | 1 | 0 | 0 | 8 | Sodium | 8 | Sodium | mg/l |  |  |  | mg/l
WMP2 | North | 2022-05-17 | 0.66667 | mg/l | 1 | 0 | 0 | 14 | Sodium (total) | 14 | Sodium | total | mg/l |  |  | mg/l
WMP2 | North | 2022-05-17 | 0.66667 | mg/l | 1 | 0 | 0 | 41 | Sulphate | 41 | Sulphate | mg/l |  |  |  | mg/l
WMP2 | North | 2022-05-17 | 0.66667 | ug/l | 0 | 0 | 0 | 0.0005 | Toluene | <1 | Toluene | ug/l |  |  |  | ug/l
WMP2 | North | 2022-05-17 | 0.66667 | mg/l | 1 | 0 | 0 | 1.4 | Total Oxidised Nitrogen | 1.4 | Total | Oxidised | Nitrogen | mg/l |  | mg/l
WMP2 | North | 2022-05-17 | 0.66667 | mg/l | 1 | 0 | 0 | 0.01 | Total TPH >C8-C40 (Aliphatic) | 0.01 | Total | TPH | >C8-C40 | Aliphatic | mg/l | mg/l
WMP2 | North | 2022-05-17 | 0.66667 | mg/l | 1 | 0 | 0 | 0.01 | Total TPH >C8-C40 (Aromatic) | 0.01 | Total | TPH | >C8-C40 | Aromatic | mg/l | mg/l
WMP2 | North | 2022-05-17 | 0.66667 | mg/l | 0 | 0 | 0 | 0.005 | TPH (C10-C40) | <0.01 | TPH | C10-C40 | mg/l |  |  | mg/l
WMP2 | North | 2022-05-17 | 0.66667 | mg/l | 0 | 0 | 0 | 0.005 | TPH Ali Band >C10-C12 | <0.01 | TPH | Ali | Band | >C10-C12 | mg/l | mg/l
WMP2 | North | 2022-05-17 | 0.66667 | mg/l | 0 | 0 | 0 | 0.005 | TPH Ali Band >C12-C16 | <0.01 | TPH | Ali | Band | >C12-C16 | mg/l | mg/l
WMP2 | North | 2022-05-17 | 0.66667 | mg/l | 0 | 0 | 0 | 0.005 | TPH Ali Band >C16-C21 | <0.01 | TPH | Ali | Band | >C16-C21 | mg/l | mg/l
WMP2 | North | 2022-05-17 | 0.66667 | mg/l | 0 | 0 | 0 | 0.005 | TPH Ali Band >C21-C35 | <0.01 | TPH | Ali | Band | >C21-C35 | mg/l | mg/l
WMP2 | North | 2022-05-17 | 0.66667 | mg/l | 0 | 0 | 0 | 0.05 | TPH Ali Band >C5-C6 | <0.100 | TPH | Ali | Band | >C5-C6 | mg/l | mg/l
WMP2 | North | 2022-05-17 | 0.66667 | mg/l | 0 | 0 | 0 | 0.05 | TPH Ali Band >C6-C7 | <0.100 | TPH | Ali | Band | >C6-C7 | mg/l | mg/l
WMP2 | North | 2022-05-17 | 0.66667 | mg/l | 0 | 0 | 0 | 0.05 | TPH Ali Band >C7-C8 | <0.100 | TPH | Ali | Band | >C7-C8 | mg/l | mg/l
WMP2 | North | 2022-05-17 | 0.66667 | mg/l | 0 | 0 | 0 | 0.05 | TPH Ali Band >C8-C10 | <0.100 | TPH | Ali | Band | >C8-C10 | mg/l | mg/l
WMP2 | North | 2022-05-17 | 0.66667 | mg/l | 0 | 0 | 0 | 0.005 | TPH Aro Band >C10-C12 | <0.01 | TPH | Aro | Band | >C10-C12 | mg/l | mg/l
WMP2 | North | 2022-05-17 | 0.66667 | mg/l | 0 | 0 | 0 | 0.005 | TPH Aro Band >C12-C16 | <0.01 | TPH | Aro | Band | >C12-C16 | mg/l | mg/l
WMP2 | North | 2022-05-17 | 0.66667 | mg/l | 0 | 0 | 0 | 0.005 | TPH Aro Band >C16-C21 | <0.01 | TPH | Aro | Band | >C16-C21 | mg/l | mg/l
WMP2 | North | 2022-05-17 | 0.66667 | mg/l | 0 | 0 | 0 | 0.005 | TPH Aro Band >C21-C35 | <0.01 | TPH | Aro | Band | >C21-C35 | mg/l | mg/l
WMP2 | North | 2022-05-17 | 0.66667 | mg/l | 0 | 0 | 0 | 0.0025 | TPH Aro Band >C5-C7 | <0.005 | TPH | Aro | Band | >C5-C7 | mg/l | mg/l
WMP2 | North | 2022-05-17 | 0.66667 | mg/l | 0 | 0 | 0 | 0.0025 | TPH Aro Band >C7-C8 | <0.005 | TPH | Aro | Band | >C7-C8 | mg/l | mg/l
WMP2 | North | 2022-05-17 | 0.66667 | mg/l | 0 | 0 | 0 | 0.01 | TPH Aro Band >C8-C10 | <0.020 | TPH | Aro | Band | >C8-C10 | mg/l | mg/l
WMP2 | North | 2022-05-17 | 0.66667 | mg/l | 0 | 0 | 0 | 0.025 | Trimethylphenols | <0.05 | Trimethylphenols | mg/l |  |  |  | mg/l
WMP2 | North | 2022-05-17 | 0.66667 | mg/l | 1 | 1 | 0 | 0.015 | Zinc | 0.015 | Zinc | mg/l |  |  |  | mg/l
WMP2 | North | 2022-05-17 | 0.66667 | mg/l | 1 | 0 | 0 | 0.003 | Zinc (Total) | 0.003 | Zinc | Total | mg/l |  |  | mg/l
WMP2 | North | 2022-02-28 | 0 | ug/l | 0 | 0 | 0 | 5e-06 | Acenaphthene | <0.01 | Acenaphthene | ug/l |  |  |  | ug/l
WMP2 | North | 2022-02-28 | 0 | ug/l | 0 | 0 | 0 | 5e-06 | Acenaphthylene | <0.01 | Acenaphthylene | ug/l |  |  |  | ug/l
WMP2 | North | 2022-02-28 | 0 | ug/l | 0 | 0 | 0 | 5e-06 | Anthracene | <0.01 | Anthracene | ug/l |  |  |  | ug/l
WMP2 | North | 2022-02-28 | 0 | mg/l | 0 | 0 | 0 | 0.0005 | Antimony | <0.001 | Antimony | mg/l |  |  |  | mg/l
WMP2 | North | 2022-02-28 | 0 | mg/l | 0 | 0 | 0 | 0.0005 | Arsenic | <0.001 | Arsenic | mg/l |  |  |  | mg/l
WMP2 | North | 2022-02-28 | 0 | mg/l | 1 | 0 | 0 | 0.02 | Barium | 0.02 | Barium | mg/l | mg/l |  |  | mg/l
WMP2 | North | 2022-02-28 | 0 | ug/l | 0 | 0 | 0 | 0.0025 | Benzene | <5 | Benzene | ug/l |  |  |  | ug/l
WMP2 | North | 2022-02-28 | 0 | ug/l | 0 | 0 | 0 | 5e-06 | Benzo-a-anthracene | <0.01 | Benzo-a-anthracene | ug/l |  |  |  | ug/l
WMP2 | North | 2022-02-28 | 0 | ug/l | 0 | 0 | 0 | 5e-06 | Benzo-a-pyrene | <0.01 | Benzo-a-pyrene | ug/l |  |  |  | ug/l
WMP2 | North | 2022-02-28 | 0 | ug/l | 0 | 0 | 0 | 5e-06 | Benzo-b-fluoranthene | <0.01 | Benzo-b-fluoranthene | ug/l |  |  |  | ug/l
WMP2 | North | 2022-02-28 | 0 | ug/l | 0 | 0 | 0 | 5e-06 | Benzo-ghi-perylene | <0.01 | Benzo-ghi-perylene | ug/l |  |  |  | ug/l
WMP2 | North | 2022-02-28 | 0 | ug/l | 0 | 0 | 0 | 5e-06 | Benzo-k-fluoranthene | <0.01 | Benzo-k-fluoranthene | ug/l |  |  |  | ug/l
WMP2 | North | 2022-02-28 | 0 | mg/l | 1 | 0 | 0 | 0.00034 | Cadmium | 0.00034 | Cadmium | mg/l |  |  |  | mg/l
WMP2 | North | 2022-02-28 | 0 | mg/l | 1 | 0 | 0 | 15 | Chloride | 15 | Chloride | mg/l |  |  |  | mg/l
WMP2 | North | 2022-02-28 | 0 | mg/l | 0 | 0 | 0 | 0.0005 | Chromium | <0.001 | Chromium | mg/l |  |  |  | mg/l
WMP2 | North | 2022-02-28 | 0 | ug/l | 0 | 0 | 0 | 5e-06 | Chrysene | <0.01 | Chrysene | ug/l |  |  |  | ug/l
WMP2 | North | 2022-02-28 | 0 | mg/l | 1 | 0 | 0 | 0.003 | Copper | 0.003 | Copper | mg/l |  |  |  | mg/l
WMP2 | North | 2022-02-28 | 0 | ug/l | 0 | 0 | 0 | 5e-06 | Dibenz-ah-anthracene | <0.01 | Dibenz-ah-anthracene | ug/l |  |  |  | ug/l
WMP2 | North | 2022-02-28 | 0 |  | 1 | 0 | 0 | 8.3 | Dissolved Oxygen (mg O2/l) | 8.3 | Dissolved | Oxygen | mg | O2/l
WMP2 | North | 2022-02-28 | 0 |  | 1 | 0 | 0 | 647 | Electrical conductivity (us/cm) | 647 | Electrical | conductivity | us/cm
WMP2 | North | 2022-02-28 | 0 | ug/l | 0 | 0 | 0 | 0.0025 | Ethyl Benzene | <5 | Ethyl | Benzene | ug/l |  |  | ug/l
WMP2 | North | 2022-02-28 | 0 | ug/l | 0 | 0 | 0 | 5e-06 | Fluoranthene | <0.01 | Fluoranthene | ug/l |  |  |  | ug/l
WMP2 | North | 2022-02-28 | 0 | ug/l | 0 | 0 | 0 | 5e-06 | Fluorene | <0.01 | Fluorene | ug/l |  |  |  | ug/l
WMP2 | North | 2022-02-28 | 0 | mg/l | 1 | 0 | 0 | 0.1 | Fluoride | 0.1 | Fluoride | mg/l |  |  |  | mg/l
WMP2 | North | 2022-02-28 | 0 | mg/l | 0 | 0 | 0 | 0.05 | GRO (total) C5-C10 | <0.100 | GRO | total | C5-C10 | mg/l |  | mg/l
WMP2 | North | 2022-02-28 | 0 | ug/l | 0 | 0 | 0 | 5e-06 | Indeno-123-cd-pyrene | <0.01 | Indeno-123-cd-pyrene | ug/l |  |  |  | ug/l
WMP2 | North | 2022-02-28 | 0 | mg/l | 0 | 0 | 0 | 0.0005 | Lead | <0.001 | Lead | mg/l |  |  |  | mg/l
WMP2 | North | 2022-02-28 | 0 | ug/l | 0 | 0 | 0 | 0.005 | M&P Xylene | <10 | M&P | Xylene | ug/l |  |  | ug/l
WMP2 | North | 2022-02-28 | 0 | mg/l | 0 | 0 | 0 | 1.5e-05 | Mercury | <0.00003 | Mercury | mg/l |  |  |  | mg/l
WMP2 | North | 2022-02-28 | 0 | mg/l | 0 | 0 | 0 | 0.0005 | Molybdenum | <0.001 | Molybdenum | mg/l |  |  |  | mg/l
WMP2 | North | 2022-02-28 | 0 | ug/l | 1 | 0 | 0 | 1e-05 | Naphthalene | 0.01 | Naphthalene | ug/l |  |  |  | ug/l
WMP2 | North | 2022-02-28 | 0 | mg/l | 1 | 0 | 0 | 0.002 | Nickel | 0.002 | Nickel | mg/l |  |  |  | mg/l
WMP2 | North | 2022-02-28 | 0 | ug/l | 0 | 0 | 0 | 0.0025 | O-Xylene | <5 | O-Xylene | ug/l |  |  |  | ug/l
WMP2 | North | 2022-02-28 | 0 |  | 1 | 0 | 0 | 7.2 | pH (liquid) (pH units) | 7.2 | pH | liquid | pH | units
WMP2 | North | 2022-02-28 | 0 | ug/l | 0 | 0 | 0 | 5e-06 | Phenanthrene | <0.01 | Phenanthrene | ug/l |  |  |  | ug/l
WMP2 | North | 2022-02-28 | 0 | mg/l | 0 | 0 | 0 | 0.025 | Phenol Index | <0.05 | Phenol | Index | mg/l |  |  | mg/l
WMP2 | North | 2022-02-28 | 0 | ug/l | 0 | 0 | 0 | 5e-06 | Pyrene | <0.01 | Pyrene | ug/l |  |  |  | ug/l
WMP2 | North | 2022-02-28 | 0 | mg/l | 1 | 0 | 0 | 0.004 | Selenium | 0.004 | Selenium | mg/l |  |  |  | mg/l
WMP2 | North | 2022-02-28 | 0 | mg/l | 1 | 0 | 0 | 40 | Sulphate | 40 | Sulphate | mg/l |  |  |  | mg/l
WMP2 | North | 2022-02-28 | 0 | ug/l | 0 | 0 | 0 | 0.0025 | Toluene | <5 | Toluene | ug/l |  |  |  | ug/l
WMP2 | North | 2022-02-28 | 0 | mg/l | 1 | 0 | 0 | 0.02 | Total TPH >C8-C40 (Aliphatic) | 0.02 | Total | TPH | >C8-C40 | Aliphatic | mg/l | mg/l
WMP2 | North | 2022-02-28 | 0 | mg/l | 1 | 0 | 0 | 0.02 | Total TPH >C8-C40 (Aromatic) | 0.02 | Total | TPH | >C8-C40 | Aromatic | mg/l | mg/l
WMP2 | North | 2022-02-28 | 0 | mg/l | 1 | 0 | 0 | 0.01 | TPH (C10-C40) | 0.01 | TPH | C10-C40 | mg/l |  |  | mg/l
WMP2 | North | 2022-02-28 | 0 | mg/l | 0 | 0 | 0 | 0.005 | TPH Ali Band >C10-C12 | <0.01 | TPH | Ali | Band | >C10-C12 | mg/l | mg/l
WMP2 | North | 2022-02-28 | 0 | mg/l | 1 | 0 | 0 | 0.02 | TPH Ali Band >C12-C16 | 0.02 | TPH | Ali | Band | >C12-C16 | mg/l | mg/l
WMP2 | North | 2022-02-28 | 0 | mg/l | 0 | 0 | 0 | 0.005 | TPH Ali Band >C16-C21 | <0.01 | TPH | Ali | Band | >C16-C21 | mg/l | mg/l
WMP2 | North | 2022-02-28 | 0 | mg/l | 0 | 0 | 0 | 0.005 | TPH Ali Band >C21-C35 | <0.01 | TPH | Ali | Band | >C21-C35 | mg/l | mg/l
WMP2 | North | 2022-02-28 | 0 | mg/l | 0 | 0 | 0 | 0.05 | TPH Ali Band >C5-C6 | <0.100 | TPH | Ali | Band | >C5-C6 | mg/l | mg/l
WMP2 | North | 2022-02-28 | 0 | mg/l | 0 | 0 | 0 | 0.05 | TPH Ali Band >C6-C7 | <0.100 | TPH | Ali | Band | >C6-C7 | mg/l | mg/l
WMP2 | North | 2022-02-28 | 0 | mg/l | 0 | 0 | 0 | 0.05 | TPH Ali Band >C7-C8 | <0.100 | TPH | Ali | Band | >C7-C8 | mg/l | mg/l
WMP2 | North | 2022-02-28 | 0 | mg/l | 0 | 0 | 0 | 0.05 | TPH Ali Band >C8-C10 | <0.100 | TPH | Ali | Band | >C8-C10 | mg/l | mg/l
WMP2 | North | 2022-02-28 | 0 | mg/l | 0 | 0 | 0 | 0.005 | TPH Aro Band >C10-C12 | <0.01 | TPH | Aro | Band | >C10-C12 | mg/l | mg/l
WMP2 | North | 2022-02-28 | 0 | mg/l | 0 | 0 | 0 | 0.005 | TPH Aro Band >C12-C16 | <0.01 | TPH | Aro | Band | >C12-C16 | mg/l | mg/l
WMP2 | North | 2022-02-28 | 0 | mg/l | 0 | 0 | 0 | 0.005 | TPH Aro Band >C16-C21 | <0.01 | TPH | Aro | Band | >C16-C21 | mg/l | mg/l
WMP2 | North | 2022-02-28 | 0 | mg/l | 1 | 0 | 0 | 0.01 | TPH Aro Band >C21-C35 | 0.01 | TPH | Aro | Band | >C21-C35 | mg/l | mg/l
WMP2 | North | 2022-02-28 | 0 | mg/l | 0 | 0 | 0 | 0.0025 | TPH Aro Band >C5-C7 | <0.005 | TPH | Aro | Band | >C5-C7 | mg/l | mg/l
WMP2 | North | 2022-02-28 | 0 | mg/l | 0 | 0 | 0 | 0.0025 | TPH Aro Band >C7-C8 | <0.005 | TPH | Aro | Band | >C7-C8 | mg/l | mg/l
WMP2 | North | 2022-02-28 | 0 | mg/l | 0 | 0 | 0 | 0.01 | TPH Aro Band >C8-C10 | <0.020 | TPH | Aro | Band | >C8-C10 | mg/l | mg/l
WMP2 | North | 2022-02-28 | 0 | mg/l | 1 | 0 | 0 | 0.01 | Zinc | 0.01 | Zinc | mg/l |  |  |  | mg/l
WMP2 | North | 2022-01-31 | 0 | ug/l | 0 | 0 | 0 | 5e-06 | Acenaphthene | <0.01 | Acenaphthene | ug/l |  |  |  | ug/l
WMP2 | North | 2022-01-31 | 0 | ug/l | 0 | 0 | 0 | 5e-06 | Acenaphthylene | <0.01 | Acenaphthylene | ug/l |  |  |  | ug/l
WMP2 | North | 2022-01-31 | 0 | ug/l | 0 | 0 | 0 | 5e-06 | Anthracene | <0.01 | Anthracene | ug/l |  |  |  | ug/l
WMP2 | North | 2022-01-31 | 0 | mg/l | 0 | 0 | 0 | 0.0005 | Antimony | <0.001 | Antimony | mg/l |  |  |  | mg/l
WMP2 | North | 2022-01-31 | 0 | mg/l | 0 | 0 | 0 | 0.0005 | Arsenic | <0.001 | Arsenic | mg/l |  |  |  | mg/l
WMP2 | North | 2022-01-31 | 0 | mg/l | 1 | 0 | 0 | 0.02 | Barium | 0.02 | Barium | mg/l | mg/l |  |  | mg/l
WMP2 | North | 2022-01-31 | 0 | ug/l | 0 | 0 | 0 | 0.0025 | Benzene | <5 | Benzene | ug/l |  |  |  | ug/l
WMP2 | North | 2022-01-31 | 0 | ug/l | 0 | 0 | 0 | 5e-06 | Benzo-a-anthracene | <0.01 | Benzo-a-anthracene | ug/l |  |  |  | ug/l
WMP2 | North | 2022-01-31 | 0 | ug/l | 0 | 0 | 0 | 5e-06 | Benzo-a-pyrene | <0.01 | Benzo-a-pyrene | ug/l |  |  |  | ug/l
WMP2 | North | 2022-01-31 | 0 | ug/l | 0 | 0 | 0 | 5e-06 | Benzo-b-fluoranthene | <0.01 | Benzo-b-fluoranthene | ug/l |  |  |  | ug/l
WMP2 | North | 2022-01-31 | 0 | ug/l | 0 | 0 | 0 | 5e-06 | Benzo-ghi-perylene | <0.01 | Benzo-ghi-perylene | ug/l |  |  |  | ug/l
WMP2 | North | 2022-01-31 | 0 | ug/l | 0 | 0 | 0 | 5e-06 | Benzo-k-fluoranthene | <0.01 | Benzo-k-fluoranthene | ug/l |  |  |  | ug/l
WMP2 | North | 2022-01-31 | 0 | mg/l | 1 | 0 | 0 | 0.00026 | Cadmium | 0.00026 | Cadmium | mg/l |  |  |  | mg/l
WMP2 | North | 2022-01-31 | 0 | mg/l | 1 | 0 | 0 | 18 | Chloride | 18 | Chloride | mg/l |  |  |  | mg/l
WMP2 | North | 2022-01-31 | 0 | mg/l | 0 | 0 | 0 | 0.0005 | Chromium | <0.001 | Chromium | mg/l |  |  |  | mg/l
WMP2 | North | 2022-01-31 | 0 | ug/l | 0 | 0 | 0 | 5e-06 | Chrysene | <0.01 | Chrysene | ug/l |  |  |  | ug/l
WMP2 | North | 2022-01-31 | 0 | mg/l | 1 | 0 | 0 | 0.002 | Copper | 0.002 | Copper | mg/l |  |  |  | mg/l
WMP2 | North | 2022-01-31 | 0 | ug/l | 0 | 0 | 0 | 5e-06 | Dibenz-ah-anthracene | <0.01 | Dibenz-ah-anthracene | ug/l |  |  |  | ug/l
WMP2 | North | 2022-01-31 | 0 |  | 1 | 0 | 0 | 10.4 | Dissolved Oxygen (mg O2/l) | 10.4 | Dissolved | Oxygen | mg | O2/l
WMP2 | North | 2022-01-31 | 0 |  | 1 | 0 | 0 | 590 | Electrical conductivity (us/cm) | 590 | Electrical | conductivity | us/cm
WMP2 | North | 2022-01-31 | 0 | ug/l | 0 | 0 | 0 | 0.0025 | Ethyl Benzene | <5 | Ethyl | Benzene | ug/l |  |  | ug/l
WMP2 | North | 2022-01-31 | 0 | ug/l | 0 | 0 | 0 | 5e-06 | Fluoranthene | <0.01 | Fluoranthene | ug/l |  |  |  | ug/l
WMP2 | North | 2022-01-31 | 0 | ug/l | 0 | 0 | 0 | 5e-06 | Fluorene | <0.01 | Fluorene | ug/l |  |  |  | ug/l
WMP2 | North | 2022-01-31 | 0 | mg/l | 1 | 0 | 0 | 0.1 | Fluoride | 0.1 | Fluoride | mg/l |  |  |  | mg/l
WMP2 | North | 2022-01-31 | 0 | mg/l | 0 | 0 | 0 | 0.05 | GRO (total) C5-C10 | <0.100 | GRO | total | C5-C10 | mg/l |  | mg/l
WMP2 | North | 2022-01-31 | 0 | ug/l | 0 | 0 | 0 | 5e-06 | Indeno-123-cd-pyrene | <0.01 | Indeno-123-cd-pyrene | ug/l |  |  |  | ug/l
WMP2 | North | 2022-01-31 | 0 | mg/l | 0 | 0 | 0 | 0.0005 | Lead | <0.001 | Lead | mg/l |  |  |  | mg/l
WMP2 | North | 2022-01-31 | 0 | ug/l | 0 | 0 | 0 | 0.005 | M&P Xylene | <10 | M&P | Xylene | ug/l |  |  | ug/l
WMP2 | North | 2022-01-31 | 0 | mg/l | 0 | 0 | 0 | 1.5e-05 | Mercury | <0.00003 | Mercury | mg/l |  |  |  | mg/l
WMP2 | North | 2022-01-31 | 0 | mg/l | 0 | 0 | 0 | 0.0005 | Molybdenum | <0.001 | Molybdenum | mg/l |  |  |  | mg/l
WMP2 | North | 2022-01-31 | 0 | ug/l | 0 | 0 | 0 | 5e-06 | Naphthalene | <0.01 | Naphthalene | ug/l |  |  |  | ug/l
WMP2 | North | 2022-01-31 | 0 | mg/l | 1 | 0 | 0 | 0.002 | Nickel | 0.002 | Nickel | mg/l |  |  |  | mg/l
WMP2 | North | 2022-01-31 | 0 | ug/l | 0 | 0 | 0 | 0.0025 | O-Xylene | <5 | O-Xylene | ug/l |  |  |  | ug/l
WMP2 | North | 2022-01-31 | 0 |  | 1 | 0 | 0 | 7.4 | pH (liquid) (pH units) | 7.4 | pH | liquid | pH | units
WMP2 | North | 2022-01-31 | 0 | ug/l | 0 | 0 | 0 | 5e-06 | Phenanthrene | <0.01 | Phenanthrene | ug/l |  |  |  | ug/l
WMP2 | North | 2022-01-31 | 0 | mg/l | 0 | 0 | 0 | 0.025 | Phenol Index | <0.05 | Phenol | Index | mg/l |  |  | mg/l
WMP2 | North | 2022-01-31 | 0 | ug/l | 0 | 0 | 0 | 5e-06 | Pyrene | <0.01 | Pyrene | ug/l |  |  |  | ug/l
WMP2 | North | 2022-01-31 | 0 | mg/l | 1 | 0 | 0 | 0.003 | Selenium | 0.003 | Selenium | mg/l |  |  |  | mg/l
WMP2 | North | 2022-01-31 | 0 | mg/l | 1 | 0 | 0 | 49 | Sulphate | 49 | Sulphate | mg/l |  |  |  | mg/l
WMP2 | North | 2022-01-31 | 0 | ug/l | 0 | 0 | 0 | 0.0025 | Toluene | <5 | Toluene | ug/l |  |  |  | ug/l
WMP2 | North | 2022-01-31 | 0 | mg/l | 1 | 0 | 0 | 0.01 | Total TPH >C8-C40 (Aliphatic) | 0.01 | Total | TPH | >C8-C40 | Aliphatic | mg/l | mg/l
WMP2 | North | 2022-01-31 | 0 | mg/l | 1 | 0 | 0 | 0.02 | Total TPH >C8-C40 (Aromatic) | 0.02 | Total | TPH | >C8-C40 | Aromatic | mg/l | mg/l
WMP2 | North | 2022-01-31 | 0 | mg/l | 0 | 0 | 0 | 0.005 | TPH (C10-C40) | <0.01 | TPH | C10-C40 | mg/l |  |  | mg/l
WMP2 | North | 2022-01-31 | 0 | mg/l | 0 | 0 | 0 | 0.005 | TPH Ali Band >C10-C12 | <0.01 | TPH | Ali | Band | >C10-C12 | mg/l | mg/l
WMP2 | North | 2022-01-31 | 0 | mg/l | 0 | 0 | 0 | 0.005 | TPH Ali Band >C12-C16 | <0.01 | TPH | Ali | Band | >C12-C16 | mg/l | mg/l
WMP2 | North | 2022-01-31 | 0 | mg/l | 0 | 0 | 0 | 0.005 | TPH Ali Band >C16-C21 | <0.01 | TPH | Ali | Band | >C16-C21 | mg/l | mg/l
WMP2 | North | 2022-01-31 | 0 | mg/l | 0 | 0 | 0 | 0.005 | TPH Ali Band >C21-C35 | <0.01 | TPH | Ali | Band | >C21-C35 | mg/l | mg/l
WMP2 | North | 2022-01-31 | 0 | mg/l | 0 | 0 | 0 | 0.05 | TPH Ali Band >C5-C6 | <0.100 | TPH | Ali | Band | >C5-C6 | mg/l | mg/l
WMP2 | North | 2022-01-31 | 0 | mg/l | 0 | 0 | 0 | 0.05 | TPH Ali Band >C6-C7 | <0.100 | TPH | Ali | Band | >C6-C7 | mg/l | mg/l
WMP2 | North | 2022-01-31 | 0 | mg/l | 0 | 0 | 0 | 0.05 | TPH Ali Band >C7-C8 | <0.100 | TPH | Ali | Band | >C7-C8 | mg/l | mg/l
WMP2 | North | 2022-01-31 | 0 | mg/l | 0 | 0 | 0 | 0.05 | TPH Ali Band >C8-C10 | <0.100 | TPH | Ali | Band | >C8-C10 | mg/l | mg/l
WMP2 | North | 2022-01-31 | 0 | mg/l | 0 | 0 | 0 | 0.005 | TPH Aro Band >C10-C12 | <0.01 | TPH | Aro | Band | >C10-C12 | mg/l | mg/l
WMP2 | North | 2022-01-31 | 0 | mg/l | 0 | 0 | 0 | 0.005 | TPH Aro Band >C12-C16 | <0.01 | TPH | Aro | Band | >C12-C16 | mg/l | mg/l
WMP2 | North | 2022-01-31 | 0 | mg/l | 0 | 0 | 0 | 0.005 | TPH Aro Band >C16-C21 | <0.01 | TPH | Aro | Band | >C16-C21 | mg/l | mg/l
WMP2 | North | 2022-01-31 | 0 | mg/l | 0 | 0 | 0 | 0.005 | TPH Aro Band >C21-C35 | <0.01 | TPH | Aro | Band | >C21-C35 | mg/l | mg/l
WMP2 | North | 2022-01-31 | 0 | mg/l | 0 | 0 | 0 | 0.0025 | TPH Aro Band >C5-C7 | <0.005 | TPH | Aro | Band | >C5-C7 | mg/l | mg/l
WMP2 | North | 2022-01-31 | 0 | mg/l | 0 | 0 | 0 | 0.0025 | TPH Aro Band >C7-C8 | <0.005 | TPH | Aro | Band | >C7-C8 | mg/l | mg/l
WMP2 | North | 2022-01-31 | 0 | mg/l | 0 | 0 | 0 | 0.01 | TPH Aro Band >C8-C10 | <0.020 | TPH | Aro | Band | >C8-C10 | mg/l | mg/l
WMP2 | North | 2022-01-31 | 0 | mg/l | 1 | 1 | 0 | 0.011 | Zinc | 0.011 | Zinc | mg/l |  |  |  | mg/l
WMP2 | North | 2021-11-18 | 0 | ug/l | 0 | 0 | 0 | 5e-06 | Acenaphthene | <0.01 | Acenaphthene | ug/l |  |  |  | ug/l
WMP2 | North | 2021-11-18 | 0 | ug/l | 0 | 0 | 0 | 5e-06 | Acenaphthylene | <0.01 | Acenaphthylene | ug/l |  |  |  | ug/l
WMP2 | North | 2021-11-18 | 0 | ug/l | 0 | 0 | 0 | 5e-06 | Anthracene | <0.01 | Anthracene | ug/l |  |  |  | ug/l
WMP2 | North | 2021-11-18 | 0 | mg/l | 0 | 0 | 0 | 0.0005 | Antimony | <0.001 | Antimony | mg/l |  |  |  | mg/l
WMP2 | North | 2021-11-18 | 0 | mg/l | 0 | 0 | 0 | 0.0005 | Arsenic | <0.001 | Arsenic | mg/l |  |  |  | mg/l
WMP2 | North | 2021-11-18 | 0 | mg/l | 1 | 0 | 0 | 0.03 | Barium | 0.03 | Barium | mg/l | mg/l |  |  | mg/l
WMP2 | North | 2021-11-18 | 0 | ug/l | 0 | 0 | 0 | 0.0025 | Benzene | <5 | Benzene | ug/l |  |  |  | ug/l
WMP2 | North | 2021-11-18 | 0 | ug/l | 0 | 0 | 0 | 5e-06 | Benzo-a-anthracene | <0.01 | Benzo-a-anthracene | ug/l |  |  |  | ug/l
WMP2 | North | 2021-11-18 | 0 | ug/l | 0 | 0 | 0 | 5e-06 | Benzo-a-pyrene | <0.01 | Benzo-a-pyrene | ug/l |  |  |  | ug/l
WMP2 | North | 2021-11-18 | 0 | ug/l | 0 | 0 | 0 | 5e-06 | Benzo-b-fluoranthene | <0.01 | Benzo-b-fluoranthene | ug/l |  |  |  | ug/l
WMP2 | North | 2021-11-18 | 0 | ug/l | 0 | 0 | 0 | 5e-06 | Benzo-ghi-perylene | <0.01 | Benzo-ghi-perylene | ug/l |  |  |  | ug/l
WMP2 | North | 2021-11-18 | 0 | ug/l | 0 | 0 | 0 | 5e-06 | Benzo-k-fluoranthene | <0.01 | Benzo-k-fluoranthene | ug/l |  |  |  | ug/l
WMP2 | North | 2021-11-18 | 0 | mg/l | 0 | 0 | 0 | 1e-05 | Cadmium | <0.00002 | Cadmium | mg/l |  |  |  | mg/l
WMP2 | North | 2021-11-18 | 0 | mg/l | 1 | 0 | 0 | 19 | Chloride | 19 | Chloride | mg/l |  |  |  | mg/l
WMP2 | North | 2021-11-18 | 0 | mg/l | 0 | 0 | 0 | 0.0005 | Chromium | <0.001 | Chromium | mg/l |  |  |  | mg/l
WMP2 | North | 2021-11-18 | 0 | ug/l | 0 | 0 | 0 | 5e-06 | Chrysene | <0.01 | Chrysene | ug/l |  |  |  | ug/l
WMP2 | North | 2021-11-18 | 0 | mg/l | 0 | 0 | 0 | 0.0005 | Copper | <0.001 | Copper | mg/l |  |  |  | mg/l
WMP2 | North | 2021-11-18 | 0 | ug/l | 0 | 0 | 0 | 5e-06 | Dibenz-ah-anthracene | <0.01 | Dibenz-ah-anthracene | ug/l |  |  |  | ug/l
WMP2 | North | 2021-11-18 | 0 |  | 1 | 0 | 0 | 10.8 | Dissolved Oxygen (mg O2/l) | 10.8 | Dissolved | Oxygen | mg | O2/l
WMP2 | North | 2021-11-18 | 0 |  | 1 | 0 | 0 | 590 | Electrical conductivity (us/cm) | 590 | Electrical | conductivity | us/cm
WMP2 | North | 2021-11-18 | 0 | ug/l | 0 | 0 | 0 | 0.0025 | Ethyl Benzene | <5 | Ethyl | Benzene | ug/l |  |  | ug/l
WMP2 | North | 2021-11-18 | 0 | ug/l | 0 | 0 | 0 | 5e-06 | Fluoranthene | <0.01 | Fluoranthene | ug/l |  |  |  | ug/l
WMP2 | North | 2021-11-18 | 0 | ug/l | 0 | 0 | 0 | 5e-06 | Fluorene | <0.01 | Fluorene | ug/l |  |  |  | ug/l
WMP2 | North | 2021-11-18 | 0 | mg/l | 1 | 0 | 0 | 0.1 | Fluoride | 0.1 | Fluoride | mg/l |  |  |  | mg/l
WMP2 | North | 2021-11-18 | 0 | mg/l | 0 | 0 | 0 | 0.05 | GRO (total) C5-C10 | <0.100 | GRO | total | C5-C10 | mg/l |  | mg/l
WMP2 | North | 2021-11-18 | 0 | ug/l | 0 | 0 | 0 | 5e-06 | Indeno-123-cd-pyrene | <0.01 | Indeno-123-cd-pyrene | ug/l |  |  |  | ug/l
WMP2 | North | 2021-11-18 | 0 | mg/l | 0 | 0 | 0 | 0.0005 | Lead | <0.001 | Lead | mg/l |  |  |  | mg/l
WMP2 | North | 2021-11-18 | 0 | ug/l | 0 | 0 | 0 | 0.005 | M&P Xylene | <10 | M&P | Xylene | ug/l |  |  | ug/l
WMP2 | North | 2021-11-18 | 0 | mg/l | 0 | 0 | 0 | 1.5e-05 | Mercury | <0.00003 | Mercury | mg/l |  |  |  | mg/l
WMP2 | North | 2021-11-18 | 0 | mg/l | 0 | 0 | 0 | 0.0005 | Molybdenum | <0.001 | Molybdenum | mg/l |  |  |  | mg/l
WMP2 | North | 2021-11-18 | 0 | ug/l | 0 | 0 | 0 | 5e-06 | Naphthalene | <0.01 | Naphthalene | ug/l |  |  |  | ug/l
WMP2 | North | 2021-11-18 | 0 | mg/l | 0 | 0 | 0 | 0.0005 | Nickel | <0.001 | Nickel | mg/l |  |  |  | mg/l
WMP2 | North | 2021-11-18 | 0 | ug/l | 0 | 0 | 0 | 0.0025 | O-Xylene | <5 | O-Xylene | ug/l |  |  |  | ug/l
WMP2 | North | 2021-11-18 | 0 |  | 1 | 0 | 0 | 7.6 | pH (liquid) (pH units) | 7.6 | pH | liquid | pH | units
WMP2 | North | 2021-11-18 | 0 | ug/l | 0 | 0 | 0 | 5e-06 | Phenanthrene | <0.01 | Phenanthrene | ug/l |  |  |  | ug/l
WMP2 | North | 2021-11-18 | 0 | mg/l | 0 | 0 | 0 | 0.025 | Phenol Index | <0.05 | Phenol | Index | mg/l |  |  | mg/l
WMP2 | North | 2021-11-18 | 0 | ug/l | 0 | 0 | 0 | 5e-06 | Pyrene | <0.01 | Pyrene | ug/l |  |  |  | ug/l
WMP2 | North | 2021-11-18 | 0 | mg/l | 1 | 0 | 0 | 0.005 | Selenium | 0.005 | Selenium | mg/l |  |  |  | mg/l
WMP2 | North | 2021-11-18 | 0 | mg/l | 1 | 0 | 0 | 49 | Sulphate | 49 | Sulphate | mg/l |  |  |  | mg/l
WMP2 | North | 2021-11-18 | 0 | ug/l | 0 | 0 | 0 | 0.0025 | Toluene | <5 | Toluene | ug/l |  |  |  | ug/l
WMP2 | North | 2021-11-18 | 0 | mg/l | 1 | 0 | 0 | 0.02 | Total TPH >C8-C40 (Aliphatic) | 0.02 | Total | TPH | >C8-C40 | Aliphatic | mg/l | mg/l
WMP2 | North | 2021-11-18 | 0 | mg/l | 1 | 0 | 0 | 0.01 | Total TPH >C8-C40 (Aromatic) | 0.01 | Total | TPH | >C8-C40 | Aromatic | mg/l | mg/l
WMP2 | North | 2021-11-18 | 0 | mg/l | 1 | 0 | 0 | 0.02 | TPH (C10-C40) | 0.02 | TPH | C10-C40 | mg/l |  |  | mg/l
WMP2 | North | 2021-11-18 | 0 | mg/l | 0 | 0 | 0 | 0.005 | TPH Ali Band >C10-C12 | <0.01 | TPH | Ali | Band | >C10-C12 | mg/l | mg/l
WMP2 | North | 2021-11-18 | 0 | mg/l | 0 | 0 | 0 | 0.005 | TPH Ali Band >C12-C16 | <0.01 | TPH | Ali | Band | >C12-C16 | mg/l | mg/l
WMP2 | North | 2021-11-18 | 0 | mg/l | 0 | 0 | 0 | 0.005 | TPH Ali Band >C16-C21 | <0.01 | TPH | Ali | Band | >C16-C21 | mg/l | mg/l
WMP2 | North | 2021-11-18 | 0 | mg/l | 1 | 0 | 0 | 0.01 | TPH Ali Band >C21-C35 | 0.01 | TPH | Ali | Band | >C21-C35 | mg/l | mg/l
WMP2 | North | 2021-11-18 | 0 | mg/l | 0 | 0 | 0 | 0.05 | TPH Ali Band >C5-C6 | <0.100 | TPH | Ali | Band | >C5-C6 | mg/l | mg/l
WMP2 | North | 2021-11-18 | 0 | mg/l | 0 | 0 | 0 | 0.05 | TPH Ali Band >C6-C7 | <0.100 | TPH | Ali | Band | >C6-C7 | mg/l | mg/l
WMP2 | North | 2021-11-18 | 0 | mg/l | 0 | 0 | 0 | 0.05 | TPH Ali Band >C7-C8 | <0.100 | TPH | Ali | Band | >C7-C8 | mg/l | mg/l
WMP2 | North | 2021-11-18 | 0 | mg/l | 0 | 0 | 0 | 0.05 | TPH Ali Band >C8-C10 | <0.100 | TPH | Ali | Band | >C8-C10 | mg/l | mg/l
WMP2 | North | 2021-11-18 | 0 | mg/l | 0 | 0 | 0 | 0.005 | TPH Aro Band >C10-C12 | <0.01 | TPH | Aro | Band | >C10-C12 | mg/l | mg/l
WMP2 | North | 2021-11-18 | 0 | mg/l | 0 | 0 | 0 | 0.005 | TPH Aro Band >C12-C16 | <0.01 | TPH | Aro | Band | >C12-C16 | mg/l | mg/l
WMP2 | North | 2021-11-18 | 0 | mg/l | 0 | 0 | 0 | 0.005 | TPH Aro Band >C16-C21 | <0.01 | TPH | Aro | Band | >C16-C21 | mg/l | mg/l
WMP2 | North | 2021-11-18 | 0 | mg/l | 0 | 0 | 0 | 0.005 | TPH Aro Band >C21-C35 | <0.01 | TPH | Aro | Band | >C21-C35 | mg/l | mg/l
WMP2 | North | 2021-11-18 | 0 | mg/l | 0 | 0 | 0 | 0.0025 | TPH Aro Band >C7-C8 | <0.005 | TPH | Aro | Band | >C7-C8 | mg/l | mg/l
WMP2 | North | 2021-11-18 | 0 | mg/l | 0 | 0 | 0 | 0.01 | TPH Aro Band >C8-C10 | <0.020 | TPH | Aro | Band | >C8-C10 | mg/l | mg/l
WMP2 | North | 2021-11-18 | 0 | mg/l | 0 | 0 | 0 | 0.0025 | TPH C5-C7 Aromatic | <0.005 | TPH | C5-C7 | Aromatic | mg/l |  | mg/l
WMP2 | North | 2021-11-18 | 0 | mg/l | 0 | 0 | 0 | 0.001 | Zinc | <0.002 | Zinc | mg/l |  |  |  | mg/l
WMP2 | North | 2019-02-22 | 0 | ug/l | 0 | 0 | 0 | 5e-06 | Acenaphthene | <0.01 | Acenaphthene | ug/l |  |  |  | ug/l
WMP2 | North | 2019-02-22 | 0 | ug/l | 0 | 0 | 0 | 5e-06 | Acenaphthylene | <0.01 | Acenaphthylene | ug/l |  |  |  | ug/l
WMP2 | North | 2019-02-22 | 0 | ug/l | 0 | 0 | 0 | 5e-06 | Anthracene | <0.01 | Anthracene | ug/l |  |  |  | ug/l
WMP2 | North | 2019-02-22 | 0 | mg/l | 0 | 0 | 0 | 0.5 | Antimony | <1.0 | Antimony | mg/l |  |  |  | mg/l
WMP2 | North | 2019-02-22 | 0 | ug/l | 1 | 0 | 0 | 0.0006 | Arsenic | 0.6 | Arsenic | ug/l |  |  |  | ug/l
WMP2 | North | 2019-02-22 | 0 | ug/l | 1 | 0 | 0 | 0.031 | Barium | 31 | Barium | ug/l |  |  |  | ug/l
WMP2 | North | 2019-02-22 | 0 | ug/l | 0 | 0 | 0 | 0.0005 | Benzene | <1.0 | Benzene | ug/l |  |  |  | ug/l
WMP2 | North | 2019-02-22 | 0 | ug/l | 0 | 0 | 0 | 5e-06 | Benzo-a-anthracene | <0.01 | Benzo-a-anthracene | ug/l |  |  |  | ug/l
WMP2 | North | 2019-02-22 | 0 | ug/l | 0 | 0 | 0 | 5e-06 | Benzo-a-pyrene | <0.01 | Benzo-a-pyrene | ug/l |  |  |  | ug/l
WMP2 | North | 2019-02-22 | 0 | ug/l | 0 | 0 | 0 | 5e-06 | Benzo-b-fluoranthene | <0.01 | Benzo-b-fluoranthene | ug/l |  |  |  | ug/l
WMP2 | North | 2019-02-22 | 0 | ug/l | 0 | 0 | 0 | 5e-06 | Benzo-ghi-perylene | <0.01 | Benzo-ghi-perylene | ug/l |  |  |  | ug/l
WMP2 | North | 2019-02-22 | 0 | ug/l | 0 | 0 | 0 | 5e-06 | Benzo-k-fluoranthene | <0.01 | Benzo-k-fluoranthene | ug/l |  |  |  | ug/l
WMP2 | North | 2019-02-22 | 0 | ug/l | 1 | 0 | 0 | 0.00022 | Cadmium | 0.22 | Cadmium | low | ug/l |  |  | ug/l
WMP2 | North | 2019-02-22 | 0 | mg/l | 1 | 0 | 0 | 31 | Chloride | 31 | Chloride | mg/l |  |  |  | mg/l
WMP2 | North | 2019-02-22 | 0 | ug/l | 0 | 0 | 0 | 0.0005 | Chromium | <1.0 | Chromium | ug/l |  |  |  | ug/l
WMP2 | North | 2019-02-22 | 0 | ug/l | 0 | 0 | 0 | 5e-06 | Chrysene | <0.01 | Chrysene | ug/l |  |  |  | ug/l
WMP2 | North | 2019-02-22 | 0 | ug/l | 1 | 0 | 0 | 0.0019 | Copper | 1.9 | Copper | ug/l |  |  |  | ug/l
WMP2 | North | 2019-02-22 | 0 | ug/l | 0 | 0 | 0 | 5e-06 | Dibenz-ah-anthracene | <0.01 | Dibenz-ah-anthracene | ug/l |  |  |  | ug/l
WMP2 | North | 2019-02-22 | 0 |  | 1 | 0 | 0 | 7.8 | Dissolved Oxygen (mg O2/l) | 7.8 | Dissolved | Oxygen | mg | O2/l
WMP2 | North | 2019-02-22 | 0 |  | 1 | 0 | 0 | 770 | Electrical conductivity (us/cm) | 770 | Electrical | conductivity | us/cm
WMP2 | North | 2019-02-22 | 0 | ug/l | 0 | 0 | 0 | 0.0005 | Ethyl Benzene | <1.0 | Ethyl | Benzene | ug/l |  |  | ug/l
WMP2 | North | 2019-02-22 | 0 | mg/l | 1 | 0 | 0 | 0.13 | Fluoride | 0.13 | Flouride | F | mg/l |  |  | mg/l
WMP2 | North | 2019-02-22 | 0 | ug/l | 0 | 0 | 0 | 5e-06 | Fluoranthene | <0.01 | Fluoranthene | ug/l |  |  |  | ug/l
WMP2 | North | 2019-02-22 | 0 | ug/l | 0 | 0 | 0 | 5e-06 | Fluorene | <0.01 | Fluorene | ug/l |  |  |  | ug/l
WMP2 | North | 2019-02-22 | 0 | ug/l | 0 | 0 | 0 | 5e-06 | Indeno-123-cd-pyrene | <0.01 | Indeno-123-cd-pyrene | ug/l |  |  |  | ug/l
WMP2 | North | 2019-02-22 | 0 | ug/l | 0 | 0 | 0 | 0.00015 | Lead | <0.3 | Lead | ug/l |  |  |  | ug/l
WMP2 | North | 2019-02-22 | 0 | ug/l | 0 | 0 | 0 | 0.0005 | M&P Xylene | <1.0 | M&P | Xylene | ug/l |  |  | ug/l
WMP2 | North | 2019-02-22 | 0 | ug/l | 0 | 0 | 0 | 2.5e-05 | Mercury | <0.05 | Mercury | ug/l |  |  |  | ug/l
WMP2 | North | 2019-02-22 | 0 | ug/l | 0 | 0 | 0 | 0.0005 | Molybdenum | <1.0 | Molybdenum | ug/l |  |  |  | ug/l
WMP2 | North | 2019-02-22 | 0 | ug/l | 0 | 0 | 0 | 2e-05 | Naphthalene | <0.04 | Naphthalene | ug/l |  |  |  | ug/l
WMP2 | North | 2019-02-22 | 0 | ug/l | 1 | 0 | 0 | 0.002 | Nickel | 2 | Nickel | ug/l |  |  |  | ug/l
WMP2 | North | 2019-02-22 | 0 | ug/l | 0 | 0 | 0 | 0.0005 | O-Xylene | <1.0 | O-Xylene | ug/l |  |  |  | ug/l
WMP2 | North | 2019-02-22 | 0 | ug/l | 0 | 0 | 0 | 2e-05 | PAH | <0.04 | PAH | ug/l |  |  |  | ug/l
WMP2 | North | 2019-02-22 | 0 |  | 1 | 0 | 0 | 8.24 | pH (liquid) (pH units) | 8.24 | pH | liquid | pH | units
WMP2 | North | 2019-02-22 | 0 | ug/l | 0 | 0 | 0 | 5e-06 | Phenanthrene | <0.01 | Phenanthrene | ug/l |  |  |  | ug/l
WMP2 | North | 2019-02-22 | 0 | mg/l | 0 | 0 | 0 | 0.01 | Phenols(Mono) | <0.02 | Phenols(Mono) | mg/l |  |  |  | mg/l
WMP2 | North | 2019-02-22 | 0 | ug/l | 0 | 0 | 0 | 5e-06 | Pyrene | <0.01 | Pyrene | ug/l |  |  |  | ug/l
WMP2 | North | 2019-02-22 | 0 | ug/l | 1 | 0 | 0 | 0.0041 | Selenium | 4.1 | Selenium | ug/l |  |  |  | ug/l
WMP2 | North | 2019-02-22 | 0 | mg/l | 1 | 0 | 0 | 57 | Sulphate | 57 | Sulphate | mg/l |  |  |  | mg/l
WMP2 | North | 2019-02-22 | 0 | ug/l | 0 | 0 | 0 | 0.0005 | Toluene | <1.0 | Toluene | ug/l |  |  |  | ug/l
WMP2 | North | 2019-02-22 | 0 | ug/l | 0 | 0 | 0 | 0.01 | TPH | <20.0 | TPH | ug/l |  |  |  | ug/l
WMP2 | North | 2019-02-22 | 0 | ug/l | 1 | 0 | 0 | 0.005 | Zinc | 5 | Zinc | ug/l |  |  |  | ug/l
WMP2 | North | 2018-05-29 | 0 | ug/l | 0 | 0 | 0 | 5e-06 | Acenaphthene | <0.01 | Acenaphthene | ug/l |  |  |  | ug/l
WMP2 | North | 2018-05-29 | 0 | ug/l | 0 | 0 | 0 | 5e-06 | Acenaphthylene | <0.01 | Acenaphthylene | ug/l |  |  |  | ug/l
WMP2 | North | 2018-05-29 | 0 | ug/l | 0 | 0 | 0 | 5e-06 | Anthracene | <0.01 | Anthracene | ug/l |  |  |  | ug/l
WMP2 | North | 2018-05-29 | 0 | ug/l | 0 | 0 | 0 | 0.0005 | Antimony | <1.0 | Antimony | ug/l |  |  |  | ug/l
WMP2 | North | 2018-05-29 | 0 | ug/l | 1 | 0 | 0 | 0.0004 | Arsenic | 0.4 | Arsenic | ug/l |  |  |  | ug/l
WMP2 | North | 2018-05-29 | 0 | ug/l | 1 | 0 | 0 | 0.029 | Barium | 29 | Barium | ug/l |  |  |  | ug/l
WMP2 | North | 2018-05-29 | 0 | ug/l | 0 | 0 | 0 | 0.0005 | Benzene | <1.0 | Benzene | ug/l |  |  |  | ug/l
WMP2 | North | 2018-05-29 | 0 | ug/l | 0 | 0 | 0 | 5e-06 | Benzo-a-anthracene | <0.01 | Benzo-a-anthracene | ug/l |  |  |  | ug/l
WMP2 | North | 2018-05-29 | 0 | ug/l | 0 | 0 | 0 | 5e-06 | Benzo-a-pyrene | <0.01 | Benzo-a-pyrene | ug/l |  |  |  | ug/l
WMP2 | North | 2018-05-29 | 0 | ug/l | 0 | 0 | 0 | 5e-06 | Benzo-b-fluoranthene | <0.01 | Benzo-b-fluoranthene | ug/l |  |  |  | ug/l
WMP2 | North | 2018-05-29 | 0 | ug/l | 0 | 0 | 0 | 5e-06 | Benzo-ghi-perylene | <0.01 | Benzo-ghi-perylene | ug/l |  |  |  | ug/l
WMP2 | North | 2018-05-29 | 0 | ug/l | 0 | 0 | 0 | 5e-06 | Benzo-k-fluoranthene | <0.01 | Benzo-k-fluoranthene | ug/l |  |  |  | ug/l
WMP2 | North | 2018-05-29 | 0 | ug/l | 1 | 0 | 0 | 0.0001 | Cadmium | 0.1 | Cadmium | low | ug/l |  |  | ug/l
WMP2 | North | 2018-05-29 | 0 | mg/l | 1 | 0 | 0 | 34 | Chloride | 34 | Chloride | mg/l |  |  |  | mg/l
WMP2 | North | 2018-05-29 | 0 | ug/l | 0 | 0 | 0 | 0.0005 | Chromium | <1.0 | Chromium | ug/l |  |  |  | ug/l
WMP2 | North | 2018-05-29 | 0 | ug/l | 0 | 0 | 0 | 5e-06 | Chrysene | <0.01 | Chrysene | ug/l |  |  |  | ug/l
WMP2 | North | 2018-05-29 | 0 | ug/l | 1 | 0 | 0 | 0.0015 | Copper | 1.5 | Copper | ug/l |  |  |  | ug/l
WMP2 | North | 2018-05-29 | 0 | ug/l | 0 | 0 | 0 | 5e-06 | Dibenz-ah-anthracene | <0.01 | Dibenz-ah-anthracene | ug/l |  |  |  | ug/l
WMP2 | North | 2018-05-29 | 0 |  | 1 | 0 | 0 | 6.9 | Dissolved Oxygen (mg O2/l) | 6.9 | Dissolved | Oxygen | mg | O2/l
WMP2 | North | 2018-05-29 | 0 |  | 1 | 0 | 0 | 850 | Electrical conductivity (us/cm) | 850 | Electrical | conductivity | us/cm
WMP2 | North | 2018-05-29 | 0 | ug/l | 0 | 0 | 0 | 0.0005 | Ethyl Benzene | <1.0 | Ethyl | Benzene | ug/l |  |  | ug/l
WMP2 | North | 2018-05-29 | 0 | mg/l | 1 | 0 | 0 | 0.08 | Fluoride | 0.08 | Flouride | F | mg/l |  |  | mg/l
WMP2 | North | 2018-05-29 | 0 | ug/l | 0 | 0 | 0 | 5e-06 | Fluoranthene | <0.01 | Fluoranthene | ug/l |  |  |  | ug/l
WMP2 | North | 2018-05-29 | 0 | ug/l | 0 | 0 | 0 | 5e-06 | Fluorene | <0.01 | Fluorene | ug/l |  |  |  | ug/l
WMP2 | North | 2018-05-29 | 0 | ug/l | 0 | 0 | 0 | 5e-06 | Indeno-123-cd-pyrene | <0.01 | Indeno-123-cd-pyrene | ug/l |  |  |  | ug/l
WMP2 | North | 2018-05-29 | 0 | ug/l | 0 | 0 | 0 | 0.00015 | Lead | <0.3 | Lead | ug/l |  |  |  | ug/l
WMP2 | North | 2018-05-29 | 0 | ug/l | 0 | 0 | 0 | 0.0005 | M&P Xylene | <1.0 | M&P | Xylene | ug/l |  |  | ug/l
WMP2 | North | 2018-05-29 | 0 | ug/l | 0 | 0 | 0 | 2.5e-05 | Mercury | <0.05 | Mercury | ug/l |  |  |  | ug/l
WMP2 | North | 2018-05-29 | 0 | ug/l | 0 | 0 | 0 | 0.0005 | Molybdenum | <1.0 | Molybdenum | ug/l |  |  |  | ug/l
WMP2 | North | 2018-05-29 | 0 | ug/l | 1 | 0 | 0 | 2e-05 | Naphthalene | 0.02 | Naphthalene | ug/l |  |  |  | ug/l
WMP2 | North | 2018-05-29 | 0 | ug/l | 1 | 0 | 0 | 0.001 | Nickel | 1 | Nickel | ug/l |  |  |  | ug/l
WMP2 | North | 2018-05-29 | 0 | ug/l | 0 | 0 | 0 | 0.0005 | O-Xylene | <1.0 | O-Xylene | ug/l |  |  |  | ug/l
WMP2 | North | 2018-05-29 | 0 | ug/l | 1 | 0 | 0 | 2e-05 | PAH | 0.02 | PAH | ug/l |  |  |  | ug/l
WMP2 | North | 2018-05-29 | 0 |  | 1 | 0 | 0 | 7.83 | pH (liquid) (pH units) | 7.83 | pH | liquid | pH | units
WMP2 | North | 2018-05-29 | 0 | ug/l | 0 | 0 | 0 | 5e-06 | Phenanthrene | <0.01 | Phenanthrene | ug/l |  |  |  | ug/l
WMP2 | North | 2018-05-29 | 0 | mg/l | 0 | 0 | 0 | 0.01 | Phenols(Mono) | <0.02 | Phenols(Mono) | mg/l |  |  |  | mg/l
WMP2 | North | 2018-05-29 | 0 | ug/l | 0 | 0 | 0 | 5e-06 | Pyrene | <0.01 | Pyrene | ug/l |  |  |  | ug/l
WMP2 | North | 2018-05-29 | 0 | ug/l | 1 | 0 | 0 | 0.0056 | Selenium | 5.6 | Selenium | ug/l |  |  |  | ug/l
WMP2 | North | 2018-05-29 | 0 | mg/l | 1 | 0 | 0 | 62 | Sulphate | 62 | Sulphate | mg/l |  |  |  | mg/l
WMP2 | North | 2018-05-29 | 0 | ug/l | 0 | 0 | 0 | 0.0005 | Toluene | <1.0 | Toluene | ug/l |  |  |  | ug/l
WMP2 | North | 2018-05-29 | 0 | ug/l | 1 | 0 | 0 | 0.09 | TPH | 90 | TPH | ug/l |  |  |  | ug/l
WMP2 | North | 2018-05-29 | 0 | ug/l | 1 | 0 | 0 | 0.008 | Zinc | 8 | Zinc | ug/l |  |  |  | ug/l
WMP2 | North | 2018-03-05 | 0 | ug/l | 0 | 0 | 0 | 5e-06 | Acenaphthene | <0.01 | Acenaphthene | ug/l |  |  |  | ug/l
WMP2 | North | 2018-03-05 | 0 | ug/l | 0 | 0 | 0 | 5e-06 | Acenaphthylene | <0.01 | Acenaphthylene | ug/l |  |  |  | ug/l
WMP2 | North | 2018-03-05 | 0 | ug/l | 0 | 0 | 0 | 5e-06 | Anthracene | <0.01 | Anthracene | ug/l |  |  |  | ug/l
WMP2 | North | 2018-03-05 | 0 | ug/l | 0 | 0 | 0 | 0.0005 | Antimony | <1.0 | Antimony | ug/l |  |  |  | ug/l
WMP2 | North | 2018-03-05 | 0 | ug/l | 1 | 0 | 0 | 0.0006 | Arsenic | 0.6 | Arsenic | ug/l |  |  |  | ug/l
WMP2 | North | 2018-03-05 | 0 | ug/l | 1 | 0 | 0 | 0.029 | Barium | 29 | Barium | ug/l |  |  |  | ug/l
WMP2 | North | 2018-03-05 | 0 | ug/l | 0 | 0 | 0 | 0.0005 | Benzene | <1.0 | Benzene | ug/l |  |  |  | ug/l
WMP2 | North | 2018-03-05 | 0 | ug/l | 0 | 0 | 0 | 5e-06 | Benzo-a-anthracene | <0.01 | Benzo-a-anthracene | ug/l |  |  |  | ug/l
WMP2 | North | 2018-03-05 | 0 | ug/l | 0 | 0 | 0 | 5e-06 | Benzo-a-pyrene | <0.01 | Benzo-a-pyrene | ug/l |  |  |  | ug/l
WMP2 | North | 2018-03-05 | 0 | ug/l | 0 | 0 | 0 | 5e-06 | Benzo-b-fluoranthene | <0.01 | Benzo-b-fluoranthene | ug/l |  |  |  | ug/l
WMP2 | North | 2018-03-05 | 0 | ug/l | 0 | 0 | 0 | 5e-06 | Benzo-ghi-perylene | <0.01 | Benzo-ghi-perylene | ug/l |  |  |  | ug/l
WMP2 | North | 2018-03-05 | 0 | ug/l | 0 | 0 | 0 | 5e-06 | Benzo-k-fluoranthene | <0.01 | Benzo-k-fluoranthene | ug/l |  |  |  | ug/l
WMP2 | North | 2018-03-05 | 0 | ug/l | 1 | 0 | 0 | 0.00016 | Cadmium | 0.16 | Cadmium | low | ug/l |  |  | ug/l
WMP2 | North | 2018-03-05 | 0 | mg/l | 1 | 0 | 0 | 33 | Chloride | 33 | Chloride | mg/l |  |  |  | mg/l
WMP2 | North | 2018-03-05 | 0 | ug/l | 0 | 0 | 0 | 0.0005 | Chromium | <1.0 | Chromium | ug/l |  |  |  | ug/l
WMP2 | North | 2018-03-05 | 0 | ug/l | 0 | 0 | 0 | 5e-06 | Chrysene | <0.01 | Chrysene | ug/l |  |  |  | ug/l
WMP2 | North | 2018-03-05 | 0 | ug/l | 1 | 0 | 0 | 0.0015 | Copper | 1.5 | Copper | ug/l |  |  |  | ug/l
WMP2 | North | 2018-03-05 | 0 | ug/l | 0 | 0 | 0 | 5e-06 | Dibenz-ah-anthracene | <0.01 | Dibenz-ah-anthracene | ug/l |  |  |  | ug/l
WMP2 | North | 2018-03-05 | 0 |  | 1 | 0 | 0 | 6.5 | Dissolved Oxygen (mg O2/l) | 6.5 | Dissolved | Oxygen | mg | O2/l
WMP2 | North | 2018-03-05 | 0 |  | 1 | 0 | 0 | 790 | Electrical conductivity (us/cm) | 790 | Electrical | conductivity | us/cm
WMP2 | North | 2018-03-05 | 0 | ug/l | 0 | 0 | 0 | 0.0005 | Ethyl Benzene | <1.0 | Ethyl | Benzene | ug/l |  |  | ug/l
WMP2 | North | 2018-03-05 | 0 | mg/l | 1 | 0 | 0 | 0.08 | Fluoride | 0.08 | Flouride | F | mg/l |  |  | mg/l
WMP2 | North | 2018-03-05 | 0 | ug/l | 0 | 0 | 0 | 5e-06 | Fluoranthene | <0.01 | Fluoranthene | ug/l |  |  |  | ug/l
WMP2 | North | 2018-03-05 | 0 | ug/l | 0 | 0 | 0 | 5e-06 | Fluorene | <0.01 | Fluorene | ug/l |  |  |  | ug/l
WMP2 | North | 2018-03-05 | 0 | ug/l | 0 | 0 | 0 | 5e-06 | Indeno-123-cd-pyrene | <0.01 | Indeno-123-cd-pyrene | ug/l |  |  |  | ug/l
WMP2 | North | 2018-03-05 | 0 | ug/l | 0 | 0 | 0 | 0.00015 | Lead | <0.3 | Lead | ug/l |  |  |  | ug/l
WMP2 | North | 2018-03-05 | 0 | ug/l | 0 | 0 | 0 | 0.0005 | M&P Xylene | <1.0 | M&P | Xylene | ug/l |  |  | ug/l
WMP2 | North | 2018-03-05 | 0 | ug/l | 0 | 0 | 0 | 2.5e-05 | Mercury | <0.05 | Mercury | ug/l |  |  |  | ug/l
WMP2 | North | 2018-03-05 | 0 | ug/l | 1 | 0 | 0 | 0.001 | Molybdenum | 1 | Molybdenum | ug/l |  |  |  | ug/l
WMP2 | North | 2018-03-05 | 0 | ug/l | 0 | 0 | 0 | 5e-06 | Naphthalene | <0.01 | Naphthalene | ug/l |  |  |  | ug/l
WMP2 | North | 2018-03-05 | 0 | ug/l | 1 | 0 | 0 | 0.002 | Nickel | 2 | Nickel | ug/l |  |  |  | ug/l
WMP2 | North | 2018-03-05 | 0 | ug/l | 0 | 0 | 0 | 0.0005 | O-Xylene | <1.0 | O-Xylene | ug/l |  |  |  | ug/l
WMP2 | North | 2018-03-05 | 0 | ug/l | 0 | 0 | 0 | 5e-06 | PAH | <0.01 | PAH | ug/l |  |  |  | ug/l
WMP2 | North | 2018-03-05 | 0 |  | 1 | 0 | 0 | 8.14 | pH (liquid) (pH units) | 8.14 | pH | liquid | pH | units
WMP2 | North | 2018-03-05 | 0 | ug/l | 0 | 0 | 0 | 5e-06 | Phenanthrene | <0.01 | Phenanthrene | ug/l |  |  |  | ug/l
WMP2 | North | 2018-03-05 | 0 | mg/l | 0 | 0 | 0 | 0.01 | Phenols(Mono) | <0.02 | Phenols(Mono) | mg/l |  |  |  | mg/l
WMP2 | North | 2018-03-05 | 0 | ug/l | 0 | 0 | 0 | 5e-06 | Pyrene | <0.01 | Pyrene | ug/l |  |  |  | ug/l
WMP2 | North | 2018-03-05 | 0 | ug/l | 1 | 0 | 0 | 0.0043 | Selenium | 4.3 | Selenium | ug/l |  |  |  | ug/l
WMP2 | North | 2018-03-05 | 0 | mg/l | 1 | 0 | 0 | 58 | Sulphate | 58 | Sulphate | mg/l |  |  |  | mg/l
WMP2 | North | 2018-03-05 | 0 | ug/l | 0 | 0 | 0 | 0.0005 | Toluene | <1.0 | Toluene | ug/l |  |  |  | ug/l
WMP2 | North | 2018-03-05 | 0 | ug/l | 1 | 0 | 0 | 0.08 | TPH | 80 | TPH | ug/l |  |  |  | ug/l
WMP2 | North | 2018-03-05 | 0 | ug/l | 1 | 0 | 0 | 0.003 | Zinc | 3 | Zinc | ug/l |  |  |  | ug/l
WMP2 | North | 2018-01-30 | 0 | ug/l | 0 | 0 | 0 | 5e-06 | Acenaphthene | <0.01 | Acenaphthene | ug/l |  |  |  | ug/l
WMP2 | North | 2018-01-30 | 0 | ug/l | 0 | 0 | 0 | 5e-06 | Acenaphthylene | <0.01 | Acenaphthylene | ug/l |  |  |  | ug/l
WMP2 | North | 2018-01-30 | 0 | ug/l | 0 | 0 | 0 | 5e-06 | Anthracene | <0.01 | Anthracene | ug/l |  |  |  | ug/l
WMP2 | North | 2018-01-30 | 0 | ug/l | 0 | 0 | 0 | 0.0005 | Antimony | <1.0 | Antimony | ug/l |  |  |  | ug/l
WMP2 | North | 2018-01-30 | 0 | ug/l | 1 | 0 | 0 | 0.0005 | Arsenic | 0.5 | Arsenic | ug/l |  |  |  | ug/l
WMP2 | North | 2018-01-30 | 0 | ug/l | 1 | 0 | 0 | 0.032 | Barium | 32 | Barium | ug/l |  |  |  | ug/l
WMP2 | North | 2018-01-30 | 0 | ug/l | 0 | 0 | 0 | 0.0005 | Benzene | <1.0 | Benzene | ug/l |  |  |  | ug/l
WMP2 | North | 2018-01-30 | 0 | ug/l | 0 | 0 | 0 | 5e-06 | Benzo-a-anthracene | <0.01 | Benzo-a-anthracene | ug/l |  |  |  | ug/l
WMP2 | North | 2018-01-30 | 0 | ug/l | 0 | 0 | 0 | 5e-06 | Benzo-a-pyrene | <0.01 | Benzo-a-pyrene | ug/l |  |  |  | ug/l
WMP2 | North | 2018-01-30 | 0 | ug/l | 0 | 0 | 0 | 5e-06 | Benzo-b-fluoranthene | <0.01 | Benzo-b-fluoranthene | ug/l |  |  |  | ug/l
WMP2 | North | 2018-01-30 | 0 | ug/l | 0 | 0 | 0 | 5e-06 | Benzo-ghi-perylene | <0.01 | Benzo-ghi-perylene | ug/l |  |  |  | ug/l
WMP2 | North | 2018-01-30 | 0 | ug/l | 0 | 0 | 0 | 5e-06 | Benzo-k-fluoranthene | <0.01 | Benzo-k-fluoranthene | ug/l |  |  |  | ug/l
WMP2 | North | 2018-01-30 | 0 | ug/l | 1 | 0 | 0 | 0.00011 | Cadmium | 0.11 | Cadmium | low | ug/l |  |  | ug/l
WMP2 | North | 2018-01-30 | 0 | mg/l | 1 | 0 | 0 | 33 | Chloride | 33 | Chloride | mg/l |  |  |  | mg/l
WMP2 | North | 2018-01-30 | 0 | ug/l | 0 | 0 | 0 | 0.0005 | Chromium | <1.0 | Chromium | ug/l |  |  |  | ug/l
WMP2 | North | 2018-01-30 | 0 | ug/l | 0 | 0 | 0 | 5e-06 | Chrysene | <0.01 | Chrysene | ug/l |  |  |  | ug/l
WMP2 | North | 2018-01-30 | 0 | ug/l | 1 | 0 | 0 | 0.0014 | Copper | 1.4 | Copper | ug/l |  |  |  | ug/l
WMP2 | North | 2018-01-30 | 0 | ug/l | 0 | 0 | 0 | 5e-06 | Dibenz-ah-anthracene | <0.01 | Dibenz-ah-anthracene | ug/l |  |  |  | ug/l
WMP2 | North | 2018-01-30 | 0 |  | 1 | 0 | 0 | 7.1 | Dissolved Oxygen (mg O2/l) | 7.1 | Dissolved | Oxygen | mg | O2/l
WMP2 | North | 2018-01-30 | 0 |  | 1 | 0 | 0 | 790 | Electrical conductivity (us/cm) | 790 | Electrical | conductivity | us/cm
WMP2 | North | 2018-01-30 | 0 | ug/l | 0 | 0 | 0 | 0.0005 | Ethyl Benzene | <1.0 | Ethyl | Benzene | ug/l |  |  | ug/l
WMP2 | North | 2018-01-30 | 0 | mg/l | 1 | 0 | 0 | 0.11 | Fluoride | 0.11 | Flouride | F | mg/l |  |  | mg/l
WMP2 | North | 2018-01-30 | 0 | ug/l | 0 | 0 | 0 | 5e-06 | Fluoranthene | <0.01 | Fluoranthene | ug/l |  |  |  | ug/l
WMP2 | North | 2018-01-30 | 0 | ug/l | 0 | 0 | 0 | 5e-06 | Fluorene | <0.01 | Fluorene | ug/l |  |  |  | ug/l
WMP2 | North | 2018-01-30 | 0 | ug/l | 0 | 0 | 0 | 5e-06 | Indeno-123-cd-pyrene | <0.01 | Indeno-123-cd-pyrene | ug/l |  |  |  | ug/l
WMP2 | North | 2018-01-30 | 0 | ug/l | 0 | 0 | 0 | 0.00015 | Lead | <0.3 | Lead | ug/l |  |  |  | ug/l
WMP2 | North | 2018-01-30 | 0 | ug/l | 0 | 0 | 0 | 0.0005 | M&P Xylene | <1.0 | M&P | Xylene | ug/l |  |  | ug/l
WMP2 | North | 2018-01-30 | 0 | ug/l | 0 | 0 | 0 | 2.5e-05 | Mercury | <0.05 | Mercury | ug/l |  |  |  | ug/l
WMP2 | North | 2018-01-30 | 0 | ug/l | 0 | 0 | 0 | 0.0005 | Molybdenum | <1.0 | Molybdenum | ug/l |  |  |  | ug/l
WMP2 | North | 2018-01-30 | 0 | ug/l | 0 | 0 | 0 | 5e-06 | Naphthalene | <0.01 | Naphthalene | ug/l |  |  |  | ug/l
WMP2 | North | 2018-01-30 | 0 | ug/l | 1 | 0 | 0 | 0.002 | Nickel | 2 | Nickel | ug/l |  |  |  | ug/l
WMP2 | North | 2018-01-30 | 0 | ug/l | 0 | 0 | 0 | 0.0005 | O-Xylene | <1.0 | O-Xylene | ug/l |  |  |  | ug/l
WMP2 | North | 2018-01-30 | 0 | ug/l | 0 | 0 | 0 | 5e-06 | PAH | <0.01 | PAH | ug/l |  |  |  | ug/l
WMP2 | North | 2018-01-30 | 0 |  | 1 | 0 | 0 | 7.91 | pH (liquid) (pH units) | 7.91 | pH | liquid | pH | units
WMP2 | North | 2018-01-30 | 0 | ug/l | 0 | 0 | 0 | 5e-06 | Phenanthrene | <0.01 | Phenanthrene | ug/l |  |  |  | ug/l
WMP2 | North | 2018-01-30 | 0 | mg/l | 0 | 0 | 0 | 0.01 | Phenols(Mono) | <0.02 | Phenols(Mono) | mg/l |  |  |  | mg/l
WMP2 | North | 2018-01-30 | 0 | ug/l | 0 | 0 | 0 | 5e-06 | Pyrene | <0.01 | Pyrene | ug/l |  |  |  | ug/l
WMP2 | North | 2018-01-30 | 0 | ug/l | 1 | 0 | 0 | 0.0034 | Selenium | 3.4 | Selenium | ug/l |  |  |  | ug/l
WMP2 | North | 2018-01-30 | 0 | mg/l | 1 | 0 | 0 | 52 | Sulphate | 52 | Sulphate | mg/l |  |  |  | mg/l
WMP2 | North | 2018-01-30 | 0 | ug/l | 0 | 0 | 0 | 0.0005 | Toluene | <1.0 | Toluene | ug/l |  |  |  | ug/l
WMP2 | North | 2018-01-30 | 0 | ug/l | 0 | 0 | 0 | 0.01 | TPH | <20.0 | TPH | ug/l |  |  |  | ug/l
WMP2 | North | 2018-01-30 | 0 | ug/l | 1 | 0 | 0 | 0.004 | Zinc | 4 | Zinc | ug/l |  |  |  | ug/l
WMP2 | North | 2017-12-21 | 0 | ug/l | 0 | 0 | 0 | 5e-06 | Acenaphthene | <0.01 | Acenaphthene | ug/l |  |  |  | ug/l
WMP2 | North | 2017-12-21 | 0 | ug/l | 0 | 0 | 0 | 5e-06 | Acenaphthylene | <0.01 | Acenaphthylene | ug/l |  |  |  | ug/l
WMP2 | North | 2017-12-21 | 0 | ug/l | 0 | 0 | 0 | 5e-06 | Anthracene | <0.01 | Anthracene | ug/l |  |  |  | ug/l
WMP2 | North | 2017-12-21 | 0 | ug/l | 0 | 0 | 0 | 0.0005 | Antimony | <1.0 | Antimony | ug/l |  |  |  | ug/l
WMP2 | North | 2017-12-21 | 0 | ug/l | 1 | 0 | 0 | 0.0004 | Arsenic | 0.4 | Arsenic | ug/l |  |  |  | ug/l
WMP2 | North | 2017-12-21 | 0 | ug/l | 1 | 0 | 0 | 0.03 | Barium | 30 | Barium | ug/l |  |  |  | ug/l
WMP2 | North | 2017-12-21 | 0 | ug/l | 0 | 0 | 0 | 0.0005 | Benzene | <1.0 | Benzene | ug/l |  |  |  | ug/l
WMP2 | North | 2017-12-21 | 0 | ug/l | 0 | 0 | 0 | 5e-06 | Benzo-a-anthracene | <0.01 | Benzo-a-anthracene | ug/l |  |  |  | ug/l
WMP2 | North | 2017-12-21 | 0 | ug/l | 0 | 0 | 0 | 5e-06 | Benzo-a-pyrene | <0.01 | Benzo-a-pyrene | ug/l |  |  |  | ug/l
WMP2 | North | 2017-12-21 | 0 | ug/l | 0 | 0 | 0 | 5e-06 | Benzo-b-fluoranthene | <0.01 | Benzo-b-fluoranthene | ug/l |  |  |  | ug/l
WMP2 | North | 2017-12-21 | 0 | ug/l | 0 | 0 | 0 | 5e-06 | Benzo-ghi-perylene | <0.01 | Benzo-ghi-perylene | ug/l |  |  |  | ug/l
WMP2 | North | 2017-12-21 | 0 | ug/l | 0 | 0 | 0 | 5e-06 | Benzo-k-fluoranthene | <0.01 | Benzo-k-fluoranthene | ug/l |  |  |  | ug/l
WMP2 | North | 2017-12-21 | 0 | ug/l | 1 | 0 | 0 | 8e-05 | Cadmium | 0.08 | Cadmium | low | ug/l |  |  | ug/l
WMP2 | North | 2017-12-21 | 0 | mg/l | 1 | 0 | 0 | 31 | Chloride | 31 | Chloride | mg/l |  |  |  | mg/l
WMP2 | North | 2017-12-21 | 0 | ug/l | 0 | 0 | 0 | 0.0005 | Chromium | <1.0 | Chromium | ug/l |  |  |  | ug/l
WMP2 | North | 2017-12-21 | 0 | ug/l | 0 | 0 | 0 | 5e-06 | Chrysene | <0.01 | Chrysene | ug/l |  |  |  | ug/l
WMP2 | North | 2017-12-21 | 0 | ug/l | 1 | 0 | 0 | 0.0015 | Copper | 1.5 | Copper | ug/l |  |  |  | ug/l
WMP2 | North | 2017-12-21 | 0 | ug/l | 0 | 0 | 0 | 5e-06 | Dibenz-ah-anthracene | <0.01 | Dibenz-ah-anthracene | ug/l |  |  |  | ug/l
WMP2 | North | 2017-12-21 | 0 |  | 1 | 0 | 0 | 4.5 | Dissolved Oxygen (mg O2/l) | 4.5 | Dissolved | Oxygen | mg | O2/l
WMP2 | North | 2017-12-21 | 0 |  | 1 | 0 | 0 | 740 | Electrical conductivity (us/cm) | 740 | Electrical | conductivity | us/cm
WMP2 | North | 2017-12-21 | 0 | ug/l | 0 | 0 | 0 | 0.0005 | Ethyl Benzene | <1.0 | Ethyl | Benzene | ug/l |  |  | ug/l
WMP2 | North | 2017-12-21 | 0 | mg/l | 1 | 0 | 0 | 0.1 | Fluoride | 0.1 | Flouride | F | mg/l |  |  | mg/l
WMP2 | North | 2017-12-21 | 0 | ug/l | 0 | 0 | 0 | 5e-06 | Fluoranthene | <0.01 | Fluoranthene | ug/l |  |  |  | ug/l
WMP2 | North | 2017-12-21 | 0 | ug/l | 0 | 0 | 0 | 5e-06 | Fluorene | <0.01 | Fluorene | ug/l |  |  |  | ug/l
WMP2 | North | 2017-12-21 | 0 | ug/l | 0 | 0 | 0 | 5e-06 | Indeno-123-cd-pyrene | <0.01 | Indeno-123-cd-pyrene | ug/l |  |  |  | ug/l
WMP2 | North | 2017-12-21 | 0 | ug/l | 0 | 0 | 0 | 0.00015 | Lead | <0.3 | Lead | ug/l |  |  |  | ug/l
WMP2 | North | 2017-12-21 | 0 | ug/l | 0 | 0 | 0 | 0.0005 | M&P Xylene | <1.0 | M&P | Xylene | ug/l |  |  | ug/l
WMP2 | North | 2017-12-21 | 0 | ug/l | 0 | 0 | 0 | 2.5e-05 | Mercury | <0.05 | Mercury | ug/l |  |  |  | ug/l
WMP2 | North | 2017-12-21 | 0 | ug/l | 0 | 0 | 0 | 0.0005 | Molybdenum | <1.0 | Molybdenum | ug/l |  |  |  | ug/l
WMP2 | North | 2017-12-21 | 0 | ug/l | 0 | 0 | 0 | 5e-06 | Naphthalene | <0.01 | Naphthalene | ug/l |  |  |  | ug/l
WMP2 | North | 2017-12-21 | 0 | ug/l | 1 | 0 | 0 | 0.001 | Nickel | 1 | Nickel | ug/l |  |  |  | ug/l
WMP2 | North | 2017-12-21 | 0 | ug/l | 0 | 0 | 0 | 0.0005 | O-Xylene | <1.0 | O-Xylene | ug/l |  |  |  | ug/l
WMP2 | North | 2017-12-21 | 0 | ug/l | 0 | 0 | 0 | 5e-06 | PAH | <0.01 | PAH | ug/l |  |  |  | ug/l
WMP2 | North | 2017-12-21 | 0 |  | 1 | 0 | 0 | 7.9 | pH (liquid) (pH units) | 7.9 | pH | liquid | pH | units
WMP2 | North | 2017-12-21 | 0 | ug/l | 0 | 0 | 0 | 5e-06 | Phenanthrene | <0.01 | Phenanthrene | ug/l |  |  |  | ug/l
WMP2 | North | 2017-12-21 | 0 | mg/l | 0 | 0 | 0 | 0.01 | Phenols(Mono) | <0.02 | Phenols(Mono) | mg/l |  |  |  | mg/l
WMP2 | North | 2017-12-21 | 0 | ug/l | 0 | 0 | 0 | 5e-06 | Pyrene | <0.01 | Pyrene | ug/l |  |  |  | ug/l
WMP2 | North | 2017-12-21 | 0 | ug/l | 1 | 0 | 0 | 0.0028 | Selenium | 2.8 | Selenium | ug/l |  |  |  | ug/l
WMP2 | North | 2017-12-21 | 0 | mg/l | 1 | 0 | 0 | 43 | Sulphate | 43 | Sulphate | mg/l |  |  |  | mg/l
WMP2 | North | 2017-12-21 | 0 | ug/l | 0 | 0 | 0 | 0.0005 | Toluene | <1.0 | Toluene | ug/l |  |  |  | ug/l
WMP2 | North | 2017-12-21 | 0 | ug/l | 1 | 0 | 0 | 0.13 | TPH | 130 | TPH | ug/l |  |  |  | ug/l
WMP2 | North | 2017-12-21 | 0 | ug/l | 1 | 0 | 0 | 0.004 | Zinc | 4 | Zinc | ug/l |  |  |  | ug/l
WMP2 | North | 2017-11-14 | 0 | ug/l | 0 | 0 | 0 | 5e-06 | Acenaphthene | <0.01 | Acenaphthene | ug/l |  |  |  | ug/l
WMP2 | North | 2017-11-14 | 0 | ug/l | 0 | 0 | 0 | 5e-06 | Acenaphthylene | <0.01 | Acenaphthylene | ug/l |  |  |  | ug/l
WMP2 | North | 2017-11-14 | 0 | ug/l | 0 | 0 | 0 | 5e-06 | Anthracene | <0.01 | Anthracene | ug/l |  |  |  | ug/l
WMP2 | North | 2017-11-14 | 0 | ug/l | 1 | 0 | 0 | 0.001 | Antimony | 1 | Antimony | ug/l |  |  |  | ug/l
WMP2 | North | 2017-11-14 | 0 | ug/l | 1 | 0 | 0 | 0.0005 | Arsenic | 0.5 | Arsenic | ug/l |  |  |  | ug/l
WMP2 | North | 2017-11-14 | 0 | ug/l | 1 | 0 | 0 | 0.028 | Barium | 28 | Barium | ug/l |  |  |  | ug/l
WMP2 | North | 2017-11-14 | 0 | ug/l | 0 | 0 | 0 | 0.0005 | Benzene | <1.0 | Benzene | ug/l |  |  |  | ug/l
WMP2 | North | 2017-11-14 | 0 | ug/l | 0 | 0 | 0 | 5e-06 | Benzo-a-anthracene | <0.01 | Benzo-a-anthracene | ug/l |  |  |  | ug/l
WMP2 | North | 2017-11-14 | 0 | ug/l | 0 | 0 | 0 | 5e-06 | Benzo-a-pyrene | <0.01 | Benzo-a-pyrene | ug/l |  |  |  | ug/l
WMP2 | North | 2017-11-14 | 0 | ug/l | 0 | 0 | 0 | 5e-06 | Benzo-b-fluoranthene | <0.01 | Benzo-b-fluoranthene | ug/l |  |  |  | ug/l
WMP2 | North | 2017-11-14 | 0 | ug/l | 0 | 0 | 0 | 5e-06 | Benzo-ghi-perylene | <0.01 | Benzo-ghi-perylene | ug/l |  |  |  | ug/l
WMP2 | North | 2017-11-14 | 0 | ug/l | 0 | 0 | 0 | 5e-06 | Benzo-k-fluoranthene | <0.01 | Benzo-k-fluoranthene | ug/l |  |  |  | ug/l
WMP2 | North | 2017-11-14 | 0 | ug/l | 1 | 0 | 0 | 0.0001 | Cadmium | 0.1 | Cadmium | low | ug/l |  |  | ug/l
WMP2 | North | 2017-11-14 | 0 | mg/l | 1 | 0 | 0 | 29 | Chloride | 29 | Chloride | mg/l |  |  |  | mg/l
WMP2 | North | 2017-11-14 | 0 | ug/l | 0 | 0 | 0 | 0.0005 | Chromium | <1.0 | Chromium | ug/l |  |  |  | ug/l
WMP2 | North | 2017-11-14 | 0 | ug/l | 0 | 0 | 0 | 5e-06 | Chrysene | <0.01 | Chrysene | ug/l |  |  |  | ug/l
WMP2 | North | 2017-11-14 | 0 | ug/l | 1 | 0 | 0 | 0.0022 | Copper | 2.2 | Copper | ug/l |  |  |  | ug/l
WMP2 | North | 2017-11-14 | 0 | ug/l | 0 | 0 | 0 | 5e-06 | Dibenz-ah-anthracene | <0.01 | Dibenz-ah-anthracene | ug/l |  |  |  | ug/l
WMP2 | North | 2017-11-14 | 0 |  | 1 | 0 | 0 | 5.2 | Dissolved Oxygen (mg O2/l) | 5.2 | Dissolved | Oxygen | mg | O2/l
WMP2 | North | 2017-11-14 | 0 |  | 1 | 0 | 0 | 750 | Electrical conductivity (us/cm) | 750 | Electrical | conductivity | us/cm
WMP2 | North | 2017-11-14 | 0 | ug/l | 0 | 0 | 0 | 0.0005 | Ethyl Benzene | <1.0 | Ethyl | Benzene | ug/l |  |  | ug/l
WMP2 | North | 2017-11-14 | 0 | mg/l | 1 | 0 | 0 | 0.1 | Fluoride | 0.1 | Flouride | F | mg/l |  |  | mg/l
WMP2 | North | 2017-11-14 | 0 | ug/l | 0 | 0 | 0 | 5e-06 | Fluoranthene | <0.01 | Fluoranthene | ug/l |  |  |  | ug/l
WMP2 | North | 2017-11-14 | 0 | ug/l | 0 | 0 | 0 | 5e-06 | Fluorene | <0.01 | Fluorene | ug/l |  |  |  | ug/l
WMP2 | North | 2017-11-14 | 0 | ug/l | 0 | 0 | 0 | 5e-06 | Indeno-123-cd-pyrene | <0.01 | Indeno-123-cd-pyrene | ug/l |  |  |  | ug/l
WMP2 | North | 2017-11-14 | 0 | ug/l | 1 | 0 | 0 | 0.0003 | Lead | 0.3 | Lead | ug/l |  |  |  | ug/l
WMP2 | North | 2017-11-14 | 0 | ug/l | 0 | 0 | 0 | 0.0005 | M&P Xylene | <1.0 | M&P | Xylene | ug/l |  |  | ug/l
WMP2 | North | 2017-11-14 | 0 | ug/l | 0 | 0 | 0 | 2.5e-05 | Mercury | <0.05 | Mercury | ug/l |  |  |  | ug/l
WMP2 | North | 2017-11-14 | 0 | ug/l | 1 | 0 | 0 | 0.002 | Molybdenum | 2 | Molybdenum | ug/l |  |  |  | ug/l
WMP2 | North | 2017-11-14 | 0 | ug/l | 1 | 0 | 0 | 1e-05 | Naphthalene | 0.01 | Naphthalene | ug/l |  |  |  | ug/l
WMP2 | North | 2017-11-14 | 0 | ug/l | 1 | 0 | 0 | 0.002 | Nickel | 2 | Nickel | ug/l |  |  |  | ug/l
WMP2 | North | 2017-11-14 | 0 | ug/l | 0 | 0 | 0 | 0.0005 | O-Xylene | <1.0 | O-Xylene | ug/l |  |  |  | ug/l
WMP2 | North | 2017-11-14 | 0 | ug/l | 1 | 0 | 0 | 1e-05 | PAH | 0.01 | PAH | ug/l |  |  |  | ug/l
WMP2 | North | 2017-11-14 | 0 |  | 1 | 0 | 0 | 7.8 | pH (liquid) (pH units) | 7.8 | pH | liquid | pH | units
WMP2 | North | 2017-11-14 | 0 | ug/l | 0 | 0 | 0 | 5e-06 | Phenanthrene | <0.01 | Phenanthrene | ug/l |  |  |  | ug/l
WMP2 | North | 2017-11-14 | 0 | mg/l | 0 | 0 | 0 | 0.01 | Phenols(Mono) | <0.02 | Phenols(Mono) | mg/l |  |  |  | mg/l
WMP2 | North | 2017-11-14 | 0 | ug/l | 0 | 0 | 0 | 5e-06 | Pyrene | <0.01 | Pyrene | ug/l |  |  |  | ug/l
WMP2 | North | 2017-11-14 | 0 | ug/l | 1 | 0 | 0 | 0.0042 | Selenium | 4.2 | Selenium | ug/l |  |  |  | ug/l
WMP2 | North | 2017-11-14 | 0 | mg/l | 1 | 0 | 0 | 53 | Sulphate | 53 | Sulphate | mg/l |  |  |  | mg/l
WMP2 | North | 2017-11-14 | 0 | ug/l | 0 | 0 | 0 | 0.0005 | Toluene | <1.0 | Toluene | ug/l |  |  |  | ug/l
WMP2 | North | 2017-11-14 | 0 | ug/l | 1 | 0 | 0 | 0.13 | TPH | 130 | TPH | ug/l |  |  |  | ug/l
WMP2 | North | 2017-11-14 | 0 | ug/l | 1 | 0 | 0 | 0.005 | Zinc | 5 | Zinc | ug/l |  |  |  | ug/l
WMP2 | North | 2017-07-31 | 0 | ug/l | 0 | 0 | 0 | 5e-06 | Acenaphthene | <0.01 | Acenaphthene | ug/l |  |  |  | ug/l
WMP2 | North | 2017-07-31 | 0 | ug/l | 0 | 0 | 0 | 5e-06 | Acenaphthylene | <0.01 | Acenaphthylene | ug/l |  |  |  | ug/l
WMP2 | North | 2017-07-31 | 0 | ug/l | 0 | 0 | 0 | 5e-06 | Anthracene | <0.01 | Anthracene | ug/l |  |  |  | ug/l
WMP2 | North | 2017-07-31 | 0 | mg/l | 0 | 0 | 0 | 0.5 | Antimony | <1.0 | Antimony | mg/l |  |  |  | mg/l
WMP2 | North | 2017-07-31 | 0 | ug/l | 1 | 0 | 0 | 0.0004 | Arsenic | 0.4 | Arsenic | ug/l |  |  |  | ug/l
WMP2 | North | 2017-07-31 | 0 | ug/l | 1 | 0 | 0 | 0.034 | Barium | 34 | Barium | ug/l |  |  |  | ug/l
WMP2 | North | 2017-07-31 | 0 | ug/l | 0 | 0 | 0 | 0.0005 | Benzene | <1.0 | Benzene | ug/l |  |  |  | ug/l
WMP2 | North | 2017-07-31 | 0 | ug/l | 0 | 0 | 0 | 5e-06 | Benzo-a-anthracene | <0.01 | Benzo-a-anthracene | ug/l |  |  |  | ug/l
WMP2 | North | 2017-07-31 | 0 | ug/l | 0 | 0 | 0 | 5e-06 | Benzo-a-pyrene | <0.01 | Benzo-a-pyrene | ug/l |  |  |  | ug/l
WMP2 | North | 2017-07-31 | 0 | ug/l | 0 | 0 | 0 | 5e-06 | Benzo-b-fluoranthene | <0.01 | Benzo-b-fluoranthene | ug/l |  |  |  | ug/l
WMP2 | North | 2017-07-31 | 0 | ug/l | 0 | 0 | 0 | 5e-06 | Benzo-ghi-perylene | <0.01 | Benzo-ghi-perylene | ug/l |  |  |  | ug/l
WMP2 | North | 2017-07-31 | 0 | ug/l | 0 | 0 | 0 | 5e-06 | Benzo-k-fluoranthene | <0.01 | Benzo-k-fluoranthene | ug/l |  |  |  | ug/l
WMP2 | North | 2017-07-31 | 0 | ug/l | 1 | 0 | 0 | 0.00026 | Cadmium | 0.26 | Cadmium | low | ug/l |  |  | ug/l
WMP2 | North | 2017-07-31 | 0 | mg/l | 1 | 0 | 0 | 30 | Chloride | 30 | Chloride | mg/l |  |  |  | mg/l
WMP2 | North | 2017-07-31 | 0 | ug/l | 0 | 0 | 0 | 0.0005 | Chromium | <1.0 | Chromium | ug/l |  |  |  | ug/l
WMP2 | North | 2017-07-31 | 0 | ug/l | 0 | 0 | 0 | 5e-06 | Chrysene | <0.01 | Chrysene | ug/l |  |  |  | ug/l
WMP2 | North | 2017-07-31 | 0 | ug/l | 1 | 0 | 0 | 0.0045 | Copper | 4.5 | Copper | ug/l |  |  |  | ug/l
WMP2 | North | 2017-07-31 | 0 | ug/l | 0 | 0 | 0 | 5e-06 | Dibenz-ah-anthracene | <0.01 | Dibenz-ah-anthracene | ug/l |  |  |  | ug/l
WMP2 | North | 2017-07-31 | 0 |  | 1 | 0 | 0 | 6.8 | Dissolved Oxygen (mg O2/l) | 6.8 | Dissolved | Oxygen | mg | O2/l
WMP2 | North | 2017-07-31 | 0 |  | 1 | 0 | 0 | 760 | Electrical conductivity (us/cm) | 760 | Electrical | conductivity | us/cm
WMP2 | North | 2017-07-31 | 0 | ug/l | 0 | 0 | 0 | 0.0005 | Ethyl Benzene | <1.0 | Ethyl | Benzene | ug/l |  |  | ug/l
WMP2 | North | 2017-07-31 | 0 | mg/l | 1 | 0 | 0 | 0.12 | Fluoride | 0.12 | Flouride | F | mg/l |  |  | mg/l
WMP2 | North | 2017-07-31 | 0 | ug/l | 0 | 0 | 0 | 5e-06 | Fluoranthene | <0.01 | Fluoranthene | ug/l |  |  |  | ug/l
WMP2 | North | 2017-07-31 | 0 | ug/l | 0 | 0 | 0 | 5e-06 | Fluorene | <0.01 | Fluorene | ug/l |  |  |  | ug/l
WMP2 | North | 2017-07-31 | 0 | ug/l | 0 | 0 | 0 | 5e-06 | Indeno-123-cd-pyrene | <0.01 | Indeno-123-cd-pyrene | ug/l |  |  |  | ug/l
WMP2 | North | 2017-07-31 | 0 | ug/l | 1 | 0 | 0 | 0.0013 | Lead | 1.3 | Lead | ug/l |  |  |  | ug/l
WMP2 | North | 2017-07-31 | 0 | ug/l | 0 | 0 | 0 | 0.0005 | M&P Xylene | <1.0 | M&P | Xylene | ug/l |  |  | ug/l
WMP2 | North | 2017-07-31 | 0 | ug/l | 1 | 0 | 0 | 0.00014 | Mercury | 0.14 | Mercury | ug/l |  |  |  | ug/l
WMP2 | North | 2017-07-31 | 0 | ug/l | 0 | 0 | 0 | 0.0005 | Molybdenum | <1.0 | Molybdenum | ug/l |  |  |  | ug/l
WMP2 | North | 2017-07-31 | 0 | ug/l | 0 | 0 | 0 | 5e-06 | Naphthalene | <0.01 | Naphthalene | ug/l |  |  |  | ug/l
WMP2 | North | 2017-07-31 | 0 | ug/l | 1 | 0 | 0 | 0.002 | Nickel | 2 | Nickel | ug/l |  |  |  | ug/l
WMP2 | North | 2017-07-31 | 0 | ug/l | 0 | 0 | 0 | 0.0005 | O-Xylene | <1.0 | O-Xylene | ug/l |  |  |  | ug/l
WMP2 | North | 2017-07-31 | 0 | ug/l | 0 | 0 | 0 | 5e-06 | PAH | <0.01 | PAH | ug/l |  |  |  | ug/l
WMP2 | North | 2017-07-31 | 0 |  | 1 | 0 | 0 | 7.8 | pH (liquid) (pH units) | 7.8 | pH | liquid | pH | units
WMP2 | North | 2017-07-31 | 0 | ug/l | 0 | 0 | 0 | 5e-06 | Phenanthrene | <0.01 | Phenanthrene | ug/l |  |  |  | ug/l
WMP2 | North | 2017-07-31 | 0 | mg/l | 0 | 0 | 0 | 0.01 | Phenols(Mono) | <0.02 | Phenols(Mono) | mg/l |  |  |  | mg/l
WMP2 | North | 2017-07-31 | 0 | ug/l | 0 | 0 | 0 | 5e-06 | Pyrene | <0.01 | Pyrene | ug/l |  |  |  | ug/l
WMP2 | North | 2017-07-31 | 0 | ug/l | 1 | 0 | 0 | 0.0039 | Selenium | 3.9 | Selenium | ug/l |  |  |  | ug/l
WMP2 | North | 2017-07-31 | 0 | mg/l | 1 | 0 | 0 | 59 | Sulphate | 59 | Sulphate | mg/l |  |  |  | mg/l
WMP2 | North | 2017-07-31 | 0 | ug/l | 0 | 0 | 0 | 0.0005 | Toluene | <1.0 | Toluene | ug/l |  |  |  | ug/l
WMP2 | North | 2017-07-31 | 0 | ug/l | 1 | 0 | 0 | 0.11 | TPH | 110 | TPH | ug/l |  |  |  | ug/l
WMP2 | North | 2017-07-31 | 0 | ug/l | 1 | 0 | 0 | 0.004 | Zinc | 4 | Zinc | ug/l |  |  |  | ug/l
WMP2 | North | 2017-06-12 | 0 | mg/l | 0 | 0 | 0 | 0.5 | Antimony | <1.0 | Antimony | mg/l |  |  |  | mg/l
WMP2 | North | 2017-06-12 | 0 | ug/l | 1 | 0 | 0 | 0.0006 | Arsenic | 0.6 | Arsenic | ug/l |  |  |  | ug/l
WMP2 | North | 2017-06-12 | 0 | ug/l | 1 | 0 | 0 | 0.028 | Barium | 28 | Barium | ug/l |  |  |  | ug/l
WMP2 | North | 2017-06-12 | 0 | ug/l | 0 | 0 | 0 | 0.0005 | Benzene | <1.0 | Benzene | ug/l |  |  |  | ug/l
WMP2 | North | 2017-06-12 | 0 | ug/l | 1 | 0 | 0 | 9e-05 | Cadmium | 0.09 | Cadmium | low | ug/l |  |  | ug/l
WMP2 | North | 2017-06-12 | 0 | mg/l | 1 | 0 | 0 | 28 | Chloride | 28 | Chloride | mg/l |  |  |  | mg/l
WMP2 | North | 2017-06-12 | 0 | ug/l | 0 | 0 | 0 | 0.0005 | Chromium | <1.0 | Chromium | ug/l |  |  |  | ug/l
WMP2 | North | 2017-06-12 | 0 | ug/l | 1 | 0 | 0 | 0.0026 | Copper | 2.6 | Copper | ug/l |  |  |  | ug/l
WMP2 | North | 2017-06-12 | 0 |  | 1 | 0 | 0 | 10 | Dissolved Oxygen (mg O2/l) | 10 | Dissolved | Oxygen | mg | O2/l
WMP2 | North | 2017-06-12 | 0 |  | 1 | 0 | 0 | 700 | Electrical conductivity (us/cm) | 700 | Electrical | conductivity | us/cm
WMP2 | North | 2017-06-12 | 0 | ug/l | 0 | 0 | 0 | 0.0005 | Ethyl Benzene | <1.0 | Ethyl | Benzene | ug/l |  |  | ug/l
WMP2 | North | 2017-06-12 | 0 | mg/l | 1 | 0 | 0 | 0.15 | Fluoride | 0.15 | Fluoride | mg/l |  |  |  | mg/l
WMP2 | North | 2017-06-12 | 0 | ug/l | 1 | 0 | 0 | 0.0027 | Lead | 2.7 | Lead | ug/l |  |  |  | ug/l
WMP2 | North | 2017-06-12 | 0 | ug/l | 0 | 0 | 0 | 0.0005 | M&P Xylene | <1.0 | M&P | Xylene | ug/l |  |  | ug/l
WMP2 | North | 2017-06-12 | 0 | ug/l | 0 | 0 | 0 | 2.5e-05 | Mercury | <0.05 | Mercury | ug/l |  |  |  | ug/l
WMP2 | North | 2017-06-12 | 0 | ug/l | 0 | 0 | 0 | 0.0005 | Molybdenum | <1.0 | Molybdenum | ug/l |  |  |  | ug/l
WMP2 | North | 2017-06-12 | 0 | ug/l | 1 | 0 | 0 | 0.001 | Nickel | 1 | Nickel | ug/l |  |  |  | ug/l
WMP2 | North | 2017-06-12 | 0 | ug/l | 0 | 0 | 0 | 0.0005 | O-Xylene | <1.0 | O-Xylene | ug/l |  |  |  | ug/l
WMP2 | North | 2017-06-12 | 0 |  | 1 | 0 | 0 | 7.9 | pH (liquid) (pH units) | 7.9 | pH | liquid | pH | units
WMP2 | North | 2017-06-12 | 0 | mg/l | 0 | 0 | 0 | 0.01 | Phenols(Mono) | <0.02 | Phenols(Mono) | mg/l |  |  |  | mg/l
WMP2 | North | 2017-06-12 | 0 | ug/l | 1 | 0 | 0 | 0.0038 | Selenium | 3.8 | Selenium | ug/l |  |  |  | ug/l
WMP2 | North | 2017-06-12 | 0 | mg/l | 1 | 0 | 0 | 56 | Sulphate | 56 | Sulphate | mg/l |  |  |  | mg/l
WMP2 | North | 2017-06-12 | 0 | ug/l | 0 | 0 | 0 | 0.0005 | Toluene | <1.0 | Toluene | ug/l |  |  |  | ug/l
WMP2 | North | 2017-06-12 | 0 | ug/l | 0 | 0 | 0 | 0.001 | Zinc | <2.0 | Zinc | ug/l |  |  |  | ug/l
WMP2 | North | 2017-05-30 | 0 | ug/l | 0 | 0 | 0 | 5e-06 | Acenaphthene | <0.01 | Acenaphthene | ug/l |  |  |  | ug/l
WMP2 | North | 2017-05-30 | 0 | ug/l | 0 | 0 | 0 | 5e-06 | Acenaphthylene | <0.01 | Acenaphthylene | ug/l |  |  |  | ug/l
WMP2 | North | 2017-05-30 | 0 | ug/l | 0 | 0 | 0 | 5e-06 | Anthracene | <0.01 | Anthracene | ug/l |  |  |  | ug/l
WMP2 | North | 2017-05-30 | 0 | mg/l | 0 | 0 | 0 | 0.5 | Antimony | <1.0 | Antimony | mg/l |  |  |  | mg/l
WMP2 | North | 2017-05-30 | 0 | ug/l | 1 | 0 | 0 | 0.0004 | Arsenic | 0.4 | Arsenic | ug/l |  |  |  | ug/l
WMP2 | North | 2017-05-30 | 0 | ug/l | 1 | 0 | 0 | 0.028 | Barium | 28 | Barium | ug/l |  |  |  | ug/l
WMP2 | North | 2017-05-30 | 0 | ug/l | 0 | 0 | 0 | 0.0005 | Benzene | <1.0 | Benzene | ug/l |  |  |  | ug/l
WMP2 | North | 2017-05-30 | 0 | ug/l | 1 | 0 | 0 | 0.00031 | Cadmium | 0.31 | Cadmium | low | ug/l |  |  | ug/l
WMP2 | North | 2017-05-30 | 0 | mg/l | 1 | 0 | 0 | 27 | Chloride | 27 | Chloride | mg/l |  |  |  | mg/l
WMP2 | North | 2017-05-30 | 0 | ug/l | 0 | 0 | 0 | 0.0005 | Chromium | <1.0 | Chromium | ug/l |  |  |  | ug/l
WMP2 | North | 2017-05-30 | 0 | ug/l | 0 | 0 | 0 | 5e-06 | Chrysene | <0.01 | Chrysene | ug/l |  |  |  | ug/l
WMP2 | North | 2017-05-30 | 0 | ug/l | 1 | 0 | 0 | 0.0037 | Copper | 3.7 | Copper | ug/l |  |  |  | ug/l
WMP2 | North | 2017-05-30 | 0 |  | 1 | 0 | 0 | 7.2 | Dissolved Oxygen (mg O2/l) | 7.2 | Dissolved | Oxygen | mg | O2/l
WMP2 | North | 2017-05-30 | 0 |  | 1 | 0 | 0 | 720 | Electrical conductivity (us/cm) | 720 | Electrical | conductivity | us/cm
WMP2 | North | 2017-05-30 | 0 | ug/l | 0 | 0 | 0 | 0.0005 | Ethyl Benzene | <1.0 | Ethyl | Benzene | ug/l |  |  | ug/l
WMP2 | North | 2017-05-30 | 0 | mg/l | 1 | 0 | 0 | 0.37 | Fluoride | 0.37 | Flouride | F | mg/l |  |  | mg/l
WMP2 | North | 2017-05-30 | 0 | ug/l | 0 | 0 | 0 | 5e-06 | Fluoranthene | <0.01 | Fluoranthene | ug/l |  |  |  | ug/l
WMP2 | North | 2017-05-30 | 0 | ug/l | 0 | 0 | 0 | 5e-06 | Fluorene | <0.01 | Fluorene | ug/l |  |  |  | ug/l
WMP2 | North | 2017-05-30 | 0 | ug/l | 1 | 0 | 0 | 0.001 | Lead | 1 | Lead | ug/l |  |  |  | ug/l
WMP2 | North | 2017-05-30 | 0 | ug/l | 0 | 0 | 0 | 0.0005 | M&P Xylene | <1.0 | M&P | Xylene | ug/l |  |  | ug/l
WMP2 | North | 2017-05-30 | 0 | ug/l | 1 | 0 | 0 | 5e-05 | Mercury | 0.05 | Mercury | ug/l |  |  |  | ug/l
WMP2 | North | 2017-05-30 | 0 | ug/l | 0 | 0 | 0 | 0.0005 | Molybdenum | <1.0 | Molybdenum | ug/l |  |  |  | ug/l
WMP2 | North | 2017-05-30 | 0 | ug/l | 0 | 0 | 0 | 5e-06 | Naphthalene | <0.01 | Naphthalene | ug/l |  |  |  | ug/l
WMP2 | North | 2017-05-30 | 0 | ug/l | 1 | 0 | 0 | 0.002 | Nickel | 2 | Nickel | ug/l |  |  |  | ug/l
WMP2 | North | 2017-05-30 | 0 | ug/l | 0 | 0 | 0 | 0.0005 | O-Xylene | <1.0 | O-Xylene | ug/l |  |  |  | ug/l
WMP2 | North | 2017-05-30 | 0 | ug/l | 0 | 0 | 0 | 5e-06 | PAH | <0.01 | PAH | ug/l |  |  |  | ug/l
WMP2 | North | 2017-05-30 | 0 |  | 1 | 0 | 0 | 7.8 | pH (liquid) (pH units) | 7.8 | pH | liquid | pH | units
WMP2 | North | 2017-05-30 | 0 | ug/l | 0 | 0 | 0 | 5e-06 | Phenanthrene | <0.01 | Phenanthrene | ug/l |  |  |  | ug/l
WMP2 | North | 2017-05-30 | 0 | mg/l | 0 | 0 | 0 | 0.01 | Phenols(Mono) | <0.02 | Phenols(Mono) | mg/l |  |  |  | mg/l
WMP2 | North | 2017-05-30 | 0 | ug/l | 0 | 0 | 0 | 5e-06 | Pyrene | <0.01 | Pyrene | ug/l |  |  |  | ug/l
WMP2 | North | 2017-05-30 | 0 | ug/l | 1 | 0 | 0 | 0.004 | Selenium | 4 | Selenium | ug/l |  |  |  | ug/l
WMP2 | North | 2017-05-30 | 0 | mg/l | 1 | 0 | 0 | 55 | Sulphate | 55 | Sulphate | mg/l |  |  |  | mg/l
WMP2 | North | 2017-05-30 | 0 | ug/l | 0 | 0 | 0 | 0.0005 | Toluene | <1.0 | Toluene | ug/l |  |  |  | ug/l
WMP2 | North | 2017-05-30 | 0 | ug/l | 1 | 0 | 0 | 0.06 | TPH | 60 | TPH | ug/l |  |  |  | ug/l
WMP2 | North | 2017-05-30 | 0 | ug/l | 1 | 0 | 0 | 0.005 | Zinc | 5 | Zinc | ug/l |  |  |  | ug/l
WMP2 | North | 2017-03-29 | 0 | ug/l | 0 | 0 | 0 | 5e-06 | Acenaphthene | <0.01 | Acenaphthene | ug/l |  |  |  | ug/l
WMP2 | North | 2017-03-29 | 0 | ug/l | 0 | 0 | 0 | 5e-06 | Acenaphthylene | <0.01 | Acenaphthylene | ug/l |  |  |  | ug/l
WMP2 | North | 2017-03-29 | 0 | ug/l | 0 | 0 | 0 | 5e-06 | Anthracene | <0.01 | Anthracene | ug/l |  |  |  | ug/l
WMP2 | North | 2017-03-29 | 0 | mg/l | 0 | 0 | 0 | 0.5 | Antimony | <1.0 | Antimony | mg/l |  |  |  | mg/l
WMP2 | North | 2017-03-29 | 0 | ug/l | 1 | 0 | 0 | 0.0004 | Arsenic | 0.4 | Arsenic | ug/l |  |  |  | ug/l
WMP2 | North | 2017-03-29 | 0 | ug/l | 1 | 0 | 0 | 0.031 | Barium | 31 | Barium | ug/l |  |  |  | ug/l
WMP2 | North | 2017-03-29 | 0 | ug/l | 0 | 0 | 0 | 0.0005 | Benzene | <1.0 | Benzene | ug/l |  |  |  | ug/l
WMP2 | North | 2017-03-29 | 0 | ug/l | 0 | 0 | 0 | 5e-06 | Benzo-a-anthracene | <0.01 | Benzo-a-anthracene | ug/l |  |  |  | ug/l
WMP2 | North | 2017-03-29 | 0 | ug/l | 0 | 0 | 0 | 5e-06 | Benzo-a-pyrene | <0.01 | Benzo-a-pyrene | ug/l |  |  |  | ug/l
WMP2 | North | 2017-03-29 | 0 | ug/l | 0 | 0 | 0 | 5e-06 | Benzo-b-fluoranthene | <0.01 | Benzo-b-fluoranthene | ug/l |  |  |  | ug/l
WMP2 | North | 2017-03-29 | 0 | ug/l | 0 | 0 | 0 | 5e-06 | Benzo-ghi-perylene | <0.01 | Benzo-ghi-perylene | ug/l |  |  |  | ug/l
WMP2 | North | 2017-03-29 | 0 | ug/l | 0 | 0 | 0 | 5e-06 | Benzo-k-fluoranthene | <0.01 | Benzo-k-fluoranthene | ug/l |  |  |  | ug/l
WMP2 | North | 2017-03-29 | 0 | ug/l | 1 | 0 | 0 | 0.00011 | Cadmium | 0.11 | Cadmium | low | ug/l |  |  | ug/l
WMP2 | North | 2017-03-29 | 0 | mg/l | 1 | 0 | 0 | 26 | Chloride | 26 | Chloride | mg/l |  |  |  | mg/l
WMP2 | North | 2017-03-29 | 0 | ug/l | 0 | 0 | 0 | 0.0005 | Chromium | <1.0 | Chromium | ug/l |  |  |  | ug/l
WMP2 | North | 2017-03-29 | 0 | ug/l | 0 | 0 | 0 | 5e-06 | Chrysene | <0.01 | Chrysene | ug/l |  |  |  | ug/l
WMP2 | North | 2017-03-29 | 0 | ug/l | 1 | 0 | 0 | 0.0018 | Copper | 1.8 | Copper | ug/l |  |  |  | ug/l
WMP2 | North | 2017-03-29 | 0 | ug/l | 0 | 0 | 0 | 5e-06 | Dibenz-ah-anthracene | <0.01 | Dibenz-ah-anthracene | ug/l |  |  |  | ug/l
WMP2 | North | 2017-03-29 | 0 |  | 1 | 0 | 0 | 8 | Dissolved Oxygen (mg O2/l) | 8 | Dissolved | Oxygen | mg | O2/l
WMP2 | North | 2017-03-29 | 0 |  | 1 | 0 | 0 | 710 | Electrical conductivity (us/cm) | 710 | Electrical | conductivity | us/cm
WMP2 | North | 2017-03-29 | 0 | ug/l | 0 | 0 | 0 | 0.0005 | Ethyl Benzene | <1.0 | Ethyl | Benzene | ug/l |  |  | ug/l
WMP2 | North | 2017-03-29 | 0 | ug/l | 0 | 0 | 0 | 5e-06 | Fluoranthene | <0.01 | Fluoranthene | ug/l |  |  |  | ug/l
WMP2 | North | 2017-03-29 | 0 | ug/l | 0 | 0 | 0 | 5e-06 | Fluorene | <0.01 | Fluorene | ug/l |  |  |  | ug/l
WMP2 | North | 2017-03-29 | 0 | mg/l | 1 | 0 | 0 | 0.14 | Fluoride | 0.14 | Fluoride | mg/l |  |  |  | mg/l
WMP2 | North | 2017-03-29 | 0 | ug/l | 0 | 0 | 0 | 5e-06 | Indeno-123-cd-pyrene | <0.01 | Indeno-123-cd-pyrene | ug/l |  |  |  | ug/l
WMP2 | North | 2017-03-29 | 0 | ug/l | 1 | 0 | 0 | 0.0008 | Lead | 0.8 | Lead | ug/l |  |  |  | ug/l
WMP2 | North | 2017-03-29 | 0 | ug/l | 0 | 0 | 0 | 0.0005 | M&P Xylene | <1.0 | M&P | Xylene | ug/l |  |  | ug/l
WMP2 | North | 2017-03-29 | 0 | ug/l | 0 | 0 | 0 | 2.5e-05 | Mercury | <0.05 | Mercury | ug/l |  |  |  | ug/l
WMP2 | North | 2017-03-29 | 0 | ug/l | 0 | 0 | 0 | 0.0005 | Molybdenum | <1.0 | Molybdenum | ug/l |  |  |  | ug/l
WMP2 | North | 2017-03-29 | 0 | ug/l | 0 | 0 | 0 | 5e-06 | Naphthalene | <0.01 | Naphthalene | ug/l |  |  |  | ug/l
WMP2 | North | 2017-03-29 | 0 | ug/l | 1 | 0 | 0 | 0.001 | Nickel | 1 | Nickel | ug/l |  |  |  | ug/l
WMP2 | North | 2017-03-29 | 0 | ug/l | 0 | 0 | 0 | 0.0005 | O-Xylene | <1.0 | O-Xylene | ug/l |  |  |  | ug/l
WMP2 | North | 2017-03-29 | 0 | ug/l | 0 | 0 | 0 | 5e-06 | PAH | <0.01 | PAH | ug/l |  |  |  | ug/l
WMP2 | North | 2017-03-29 | 0 |  | 1 | 0 | 0 | 7.6 | pH (liquid) (pH units) | 7.6 | pH | liquid | pH | units
WMP2 | North | 2017-03-29 | 0 | ug/l | 0 | 0 | 0 | 5e-06 | Phenanthrene | <0.01 | Phenanthrene | ug/l |  |  |  | ug/l
WMP2 | North | 2017-03-29 | 0 | mg/l | 0 | 0 | 0 | 0.01 | Phenols(Mono) | <0.02 | Phenols(Mono) | mg/l |  |  |  | mg/l
WMP2 | North | 2017-03-29 | 0 | ug/l | 0 | 0 | 0 | 5e-06 | Pyrene | <0.01 | Pyrene | ug/l |  |  |  | ug/l
WMP2 | North | 2017-03-29 | 0 |  | 1 | 0 | 0 | 3.5 | Selenium (mg/kg) | 3.5 | Selenium | mg/kg
WMP2 | North | 2017-03-29 | 0 | ug/l | 1 | 0 | 0 | 0.0035 | Selenium | 3.5 | Selenium | ug/l |  |  |  | ug/l
WMP2 | North | 2017-03-29 | 0 | mg/l | 1 | 0 | 0 | 53 | Sulphate | 53 | Sulphate | mg/l |  |  |  | mg/l
WMP2 | North | 2017-03-29 | 0 | ug/l | 0 | 0 | 0 | 0.0005 | Toluene | <1.0 | Toluene | ug/l |  |  |  | ug/l
WMP2 | North | 2017-03-29 | 0 | ug/l | 1 | 0 | 0 | 0.05 | TPH | 50 | TPH | ug/l |  |  |  | ug/l
WMP2 | North | 2017-03-29 | 0 | ug/l | 1 | 0 | 0 | 0.002 | Zinc | 2 | Zinc | ug/l |  |  |  | ug/l
WMP2 | North | 2017-02-09 | 0 | ug/l | 0 | 0 | 0 | 5e-06 | Acenaphthene | <0.01 | Acenaphthene | ug/l |  |  |  | ug/l
WMP2 | North | 2017-02-09 | 0 | ug/l | 0 | 0 | 0 | 5e-06 | Acenaphthylene | <0.01 | Acenaphthylene | ug/l |  |  |  | ug/l
WMP2 | North | 2017-02-09 | 0 | ug/l | 0 | 0 | 0 | 5e-06 | Anthracene | <0.01 | Anthracene | ug/l |  |  |  | ug/l
WMP2 | North | 2017-02-09 | 0 | mg/l | 0 | 0 | 0 | 0.5 | Antimony | <1.0 | Antimony | mg/l |  |  |  | mg/l
WMP2 | North | 2017-02-09 | 0 | ug/l | 1 | 0 | 0 | 0.0005 | Arsenic | 0.5 | Arsenic | ug/l |  |  |  | ug/l
WMP2 | North | 2017-02-09 | 0 | ug/l | 1 | 0 | 0 | 0.028 | Barium | 28 | Barium | ug/l |  |  |  | ug/l
WMP2 | North | 2017-02-09 | 0 | ug/l | 0 | 0 | 0 | 0.0005 | Benzene | <1.0 | Benzene | ug/l |  |  |  | ug/l
WMP2 | North | 2017-02-09 | 0 | ug/l | 0 | 0 | 0 | 5e-06 | Benzo-a-anthracene | <0.01 | Benzo-a-anthracene | ug/l |  |  |  | ug/l
WMP2 | North | 2017-02-09 | 0 | ug/l | 0 | 0 | 0 | 5e-06 | Benzo-a-pyrene | <0.01 | Benzo-a-pyrene | ug/l |  |  |  | ug/l
WMP2 | North | 2017-02-09 | 0 | ug/l | 0 | 0 | 0 | 5e-06 | Benzo-b-fluoranthene | <0.01 | Benzo-b-fluoranthene | ug/l |  |  |  | ug/l
WMP2 | North | 2017-02-09 | 0 | ug/l | 0 | 0 | 0 | 5e-06 | Benzo-ghi-perylene | <0.01 | Benzo-ghi-perylene | ug/l |  |  |  | ug/l
WMP2 | North | 2017-02-09 | 0 | ug/l | 0 | 0 | 0 | 5e-06 | Benzo-k-fluoranthene | <0.01 | Benzo-k-fluoranthene | ug/l |  |  |  | ug/l
WMP2 | North | 2017-02-09 | 0 | ug/l | 1 | 0 | 0 | 0.00014 | Cadmium | 0.14 | Cadmium | low | ug/l |  |  | ug/l
WMP2 | North | 2017-02-09 | 0 | mg/l | 1 | 0 | 0 | 26 | Chloride | 26 | Chloride | mg/l |  |  |  | mg/l
WMP2 | North | 2017-02-09 | 0 | ug/l | 0 | 0 | 0 | 0.0005 | Chromium | <1.0 | Chromium | ug/l |  |  |  | ug/l
WMP2 | North | 2017-02-09 | 0 | ug/l | 0 | 0 | 0 | 5e-06 | Chrysene | <0.01 | Chrysene | ug/l |  |  |  | ug/l
WMP2 | North | 2017-02-09 | 0 | ug/l | 1 | 0 | 0 | 0.0022 | Copper | 2.2 | Copper | ug/l |  |  |  | ug/l
WMP2 | North | 2017-02-09 | 0 | ug/l | 0 | 0 | 0 | 5e-06 | Dibenz-ah-anthracene | <0.01 | Dibenz-ah-anthracene | ug/l |  |  |  | ug/l
WMP2 | North | 2017-02-09 | 0 |  | 1 | 0 | 0 | 7.6 | Dissolved Oxygen (mg O2/l) | 7.6 | Dissolved | Oxygen | mg | O2/l
WMP2 | North | 2017-02-09 | 0 |  | 1 | 0 | 0 | 700 | Electrical conductivity (us/cm) | 700 | Electrical | conductivity | us/cm
WMP2 | North | 2017-02-09 | 0 | ug/l | 0 | 0 | 0 | 0.0005 | Ethyl Benzene | <1.0 | Ethyl | Benzene | ug/l |  |  | ug/l
WMP2 | North | 2017-02-09 | 0 | ug/l | 0 | 0 | 0 | 5e-06 | Fluoranthene | <0.01 | Fluoranthene | ug/l |  |  |  | ug/l
WMP2 | North | 2017-02-09 | 0 | ug/l | 0 | 0 | 0 | 5e-06 | Fluorene | <0.01 | Fluorene | ug/l |  |  |  | ug/l
WMP2 | North | 2017-02-09 | 0 | mg/l | 1 | 0 | 0 | 0.15 | Fluoride | 0.15 | Fluoride | mg/l |  |  |  | mg/l
WMP2 | North | 2017-02-09 | 0 | ug/l | 0 | 0 | 0 | 5e-06 | Indeno-123-cd-pyrene | <0.01 | Indeno-123-cd-pyrene | ug/l |  |  |  | ug/l
WMP2 | North | 2017-02-09 | 0 | ug/l | 1 | 0 | 0 | 0.0006 | Lead | 0.6 | Lead | ug/l |  |  |  | ug/l
WMP2 | North | 2017-02-09 | 0 | ug/l | 0 | 0 | 0 | 0.0005 | M&P Xylene | <1.0 | M&P | Xylene | ug/l |  |  | ug/l
WMP2 | North | 2017-02-09 | 0 | ug/l | 0 | 0 | 0 | 2.5e-05 | Mercury | <0.05 | Mercury | ug/l |  |  |  | ug/l
WMP2 | North | 2017-02-09 | 0 | ug/l | 1 | 0 | 0 | 0.003 | Molybdenum | 3 | Molybdenum | ug/l |  |  |  | ug/l
WMP2 | North | 2017-02-09 | 0 | ug/l | 0 | 0 | 0 | 5e-06 | Naphthalene | <0.01 | Naphthalene | ug/l |  |  |  | ug/l
WMP2 | North | 2017-02-09 | 0 | ug/l | 1 | 0 | 0 | 0.002 | Nickel | 2 | Nickel | ug/l |  |  |  | ug/l
WMP2 | North | 2017-02-09 | 0 | ug/l | 0 | 0 | 0 | 0.0005 | O-Xylene | <1.0 | O-Xylene | ug/l |  |  |  | ug/l
WMP2 | North | 2017-02-09 | 0 | ug/l | 0 | 0 | 0 | 5e-06 | PAH | <0.01 | PAH | ug/l |  |  |  | ug/l
WMP2 | North | 2017-02-09 | 0 |  | 1 | 0 | 0 | 7.8 | pH (liquid) (pH units) | 7.8 | pH | liquid | pH | units
WMP2 | North | 2017-02-09 | 0 | ug/l | 0 | 0 | 0 | 5e-06 | Phenanthrene | <0.01 | Phenanthrene | ug/l |  |  |  | ug/l
WMP2 | North | 2017-02-09 | 0 | mg/l | 0 | 0 | 0 | 0.01 | Phenols(Mono) | <0.02 | Phenols(Mono) | mg/l |  |  |  | mg/l
WMP2 | North | 2017-02-09 | 0 | ug/l | 0 | 0 | 0 | 5e-06 | Pyrene | <0.01 | Pyrene | ug/l |  |  |  | ug/l
WMP2 | North | 2017-02-09 | 0 |  | 1 | 0 | 0 | 3.1 | Selenium (mg/kg) | 3.1 | Selenium | mg/kg
WMP2 | North | 2017-02-09 | 0 | ug/l | 1 | 0 | 0 | 0.0031 | Selenium | 3.1 | Selenium | ug/l |  |  |  | ug/l
WMP2 | North | 2017-02-09 | 0 | mg/l | 1 | 0 | 0 | 45 | Sulphate | 45 | Sulphate | mg/l |  |  |  | mg/l
WMP2 | North | 2017-02-09 | 0 | ug/l | 0 | 0 | 0 | 0.0005 | Toluene | <1.0 | Toluene | ug/l |  |  |  | ug/l
WMP2 | North | 2017-02-09 | 0 | ug/l | 0 | 0 | 0 | 0.01 | TPH | <20.0 | TPH | ug/l |  |  |  | ug/l
WMP2 | North | 2017-02-09 | 0 | ug/l | 1 | 0 | 0 | 0.003 | Zinc | 3 | Zinc | ug/l |  |  |  | ug/l
WMP2 | North | 2017-01-25 | 0 | ug/l | 0 | 0 | 0 | 5e-06 | Acenaphthene | <0.01 | Acenaphthene | ug/l |  |  |  | ug/l
WMP2 | North | 2017-01-25 | 0 | ug/l | 0 | 0 | 0 | 5e-06 | Acenaphthylene | <0.01 | Acenaphthylene | ug/l |  |  |  | ug/l
WMP2 | North | 2017-01-25 | 0 | ug/l | 0 | 0 | 0 | 5e-06 | Anthracene | <0.01 | Anthracene | ug/l |  |  |  | ug/l
WMP2 | North | 2017-01-25 | 0 | mg/l | 0 | 0 | 0 | 0.5 | Antimony | <1.0 | Antimony | mg/l |  |  |  | mg/l
WMP2 | North | 2017-01-25 | 0 | ug/l | 1 | 0 | 0 | 0.0005 | Arsenic | 0.5 | Arsenic | ug/l |  |  |  | ug/l
WMP2 | North | 2017-01-25 | 0 | ug/l | 1 | 0 | 0 | 0.03 | Barium | 30 | Barium | ug/l |  |  |  | ug/l
WMP2 | North | 2017-01-25 | 0 | ug/l | 0 | 0 | 0 | 0.0005 | Benzene | <1.0 | Benzene | ug/l |  |  |  | ug/l
WMP2 | North | 2017-01-25 | 0 | ug/l | 0 | 0 | 0 | 5e-06 | Benzo-a-anthracene | <0.01 | Benzo-a-anthracene | ug/l |  |  |  | ug/l
WMP2 | North | 2017-01-25 | 0 | ug/l | 0 | 0 | 0 | 5e-06 | Benzo-a-pyrene | <0.01 | Benzo-a-pyrene | ug/l |  |  |  | ug/l
WMP2 | North | 2017-01-25 | 0 | ug/l | 0 | 0 | 0 | 5e-06 | Benzo-b-fluoranthene | <0.01 | Benzo-b-fluoranthene | ug/l |  |  |  | ug/l
WMP2 | North | 2017-01-25 | 0 | ug/l | 0 | 0 | 0 | 5e-06 | Benzo-ghi-perylene | <0.01 | Benzo-ghi-perylene | ug/l |  |  |  | ug/l
WMP2 | North | 2017-01-25 | 0 | ug/l | 0 | 0 | 0 | 5e-06 | Benzo-k-fluoranthene | <0.01 | Benzo-k-fluoranthene | ug/l |  |  |  | ug/l
WMP2 | North | 2017-01-25 | 0 | ug/l | 1 | 0 | 0 | 0.0004 | Cadmium | 0.4 | Cadmium | low | ug/l |  |  | ug/l
WMP2 | North | 2017-01-25 | 0 | mg/l | 1 | 0 | 0 | 26 | Chloride | 26 | Chloride | mg/l |  |  |  | mg/l
WMP2 | North | 2017-01-25 | 0 | ug/l | 0 | 0 | 0 | 0.0005 | Chromium | <1.0 | Chromium | ug/l |  |  |  | ug/l
WMP2 | North | 2017-01-25 | 0 | ug/l | 0 | 0 | 0 | 5e-06 | Chrysene | <0.01 | Chrysene | ug/l |  |  |  | ug/l
WMP2 | North | 2017-01-25 | 0 | ug/l | 1 | 0 | 0 | 0.0039 | Copper | 3.9 | Copper | ug/l |  |  |  | ug/l
WMP2 | North | 2017-01-25 | 0 | ug/l | 0 | 0 | 0 | 5e-06 | Dibenz-ah-anthracene | <0.01 | Dibenz-ah-anthracene | ug/l |  |  |  | ug/l
WMP2 | North | 2017-01-25 | 0 |  | 1 | 0 | 0 | 8.1 | Dissolved Oxygen (mg O2/l) | 8.1 | Dissolved | Oxygen | mg | O2/l
WMP2 | North | 2017-01-25 | 0 |  | 1 | 0 | 0 | 890 | Electrical conductivity (us/cm) | 890 | Electrical | conductivity | us/cm
WMP2 | North | 2017-01-25 | 0 | ug/l | 0 | 0 | 0 | 0.0005 | Ethyl Benzene | <1.0 | Ethyl | Benzene | ug/l |  |  | ug/l
WMP2 | North | 2017-01-25 | 0 | ug/l | 0 | 0 | 0 | 5e-06 | Fluoranthene | <0.01 | Fluoranthene | ug/l |  |  |  | ug/l
WMP2 | North | 2017-01-25 | 0 | ug/l | 0 | 0 | 0 | 5e-06 | Fluorene | <0.01 | Fluorene | ug/l |  |  |  | ug/l
WMP2 | North | 2017-01-25 | 0 | mg/l | 1 | 0 | 0 | 0.14 | Fluoride | 0.14 | Fluoride | mg/l |  |  |  | mg/l
WMP2 | North | 2017-01-25 | 0 | ug/l | 0 | 0 | 0 | 5e-06 | Indeno-123-cd-pyrene | <0.01 | Indeno-123-cd-pyrene | ug/l |  |  |  | ug/l
WMP2 | North | 2017-01-25 | 0 | ug/l | 1 | 0 | 0 | 0.0023 | Lead | 2.3 | Lead | ug/l |  |  |  | ug/l
WMP2 | North | 2017-01-25 | 0 | ug/l | 0 | 0 | 0 | 0.0005 | M&P Xylene | <1.0 | M&P | Xylene | ug/l |  |  | ug/l
WMP2 | North | 2017-01-25 | 0 | ug/l | 0 | 0 | 0 | 2.5e-05 | Mercury | <0.05 | Mercury | ug/l |  |  |  | ug/l
WMP2 | North | 2017-01-25 | 0 | ug/l | 0 | 0 | 0 | 0.0005 | Molybdenum | <1.0 | Molybdenum | ug/l |  |  |  | ug/l
WMP2 | North | 2017-01-25 | 0 | ug/l | 0 | 0 | 0 | 5e-06 | Naphthalene | <0.01 | Naphthalene | ug/l |  |  |  | ug/l
WMP2 | North | 2017-01-25 | 0 | ug/l | 1 | 0 | 0 | 0.003 | Nickel | 3 | Nickel | ug/l |  |  |  | ug/l
WMP2 | North | 2017-01-25 | 0 | ug/l | 0 | 0 | 0 | 0.0005 | O-Xylene | <1.0 | O-Xylene | ug/l |  |  |  | ug/l
WMP2 | North | 2017-01-25 | 0 | ug/l | 0 | 0 | 0 | 5e-06 | PAH | <0.01 | PAH | ug/l |  |  |  | ug/l
WMP2 | North | 2017-01-25 | 0 |  | 1 | 0 | 0 | 7.7 | pH (liquid) (pH units) | 7.7 | pH | liquid | pH | units
WMP2 | North | 2017-01-25 | 0 | ug/l | 0 | 0 | 0 | 5e-06 | Phenanthrene | <0.01 | Phenanthrene | ug/l |  |  |  | ug/l
WMP2 | North | 2017-01-25 | 0 | mg/l | 0 | 0 | 0 | 0.01 | Phenols(Mono) | <0.02 | Phenols(Mono) | mg/l |  |  |  | mg/l
WMP2 | North | 2017-01-25 | 0 | ug/l | 0 | 0 | 0 | 5e-06 | Pyrene | <0.01 | Pyrene | ug/l |  |  |  | ug/l
WMP2 | North | 2017-01-25 | 0 |  | 1 | 0 | 0 | 3.4 | Selenium (mg/kg) | 3.4 | Selenium | mg/kg
WMP2 | North | 2017-01-25 | 0 | ug/l | 1 | 0 | 0 | 0.0034 | Selenium | 3.4 | Selenium | ug/l |  |  |  | ug/l
WMP2 | North | 2017-01-25 | 0 | mg/l | 1 | 0 | 0 | 47 | Sulphate | 47 | Sulphate | mg/l |  |  |  | mg/l
WMP2 | North | 2017-01-25 | 0 | ug/l | 0 | 0 | 0 | 0.0005 | Toluene | <1.0 | Toluene | ug/l |  |  |  | ug/l
WMP2 | North | 2017-01-25 | 0 | ug/l | 0 | 0 | 0 | 0.01 | TPH | <20.0 | TPH | ug/l |  |  |  | ug/l
WMP2 | North | 2017-01-25 | 0 | ug/l | 1 | 0 | 0 | 0.009 | Zinc | 9 | Zinc | ug/l |  |  |  | ug/l
WMP2 | North | 2016-12-23 | 0 | ug/l | 0 | 0 | 0 | 5e-06 | Acenaphthene | <0.01 | Acenaphthene | ug/l |  |  |  | ug/l
WMP2 | North | 2016-12-23 | 0 | ug/l | 0 | 0 | 0 | 5e-06 | Acenaphthylene | <0.01 | Acenaphthylene | ug/l |  |  |  | ug/l
WMP2 | North | 2016-12-23 | 0 | ug/l | 0 | 0 | 0 | 5e-06 | Anthracene | <0.01 | Anthracene | ug/l |  |  |  | ug/l
WMP2 | North | 2016-12-23 | 0 | mg/l | 0 | 0 | 0 | 0.5 | Antimony | <1.0 | Antimony | mg/l |  |  |  | mg/l
WMP2 | North | 2016-12-23 | 0 | ug/l | 1 | 0 | 0 | 0.0005 | Arsenic | 0.5 | Arsenic | ug/l |  |  |  | ug/l
WMP2 | North | 2016-12-23 | 0 | ug/l | 1 | 0 | 0 | 0.034 | Barium | 34 | Barium | ug/l |  |  |  | ug/l
WMP2 | North | 2016-12-23 | 0 | ug/l | 0 | 0 | 0 | 0.0005 | Benzene | <1.0 | Benzene | ug/l |  |  |  | ug/l
WMP2 | North | 2016-12-23 | 0 | ug/l | 0 | 0 | 0 | 5e-06 | Benzo-a-anthracene | <0.01 | Benzo-a-anthracene | ug/l |  |  |  | ug/l
WMP2 | North | 2016-12-23 | 0 | ug/l | 0 | 0 | 0 | 5e-06 | Benzo-a-pyrene | <0.01 | Benzo-a-pyrene | ug/l |  |  |  | ug/l
WMP2 | North | 2016-12-23 | 0 | ug/l | 0 | 0 | 0 | 5e-06 | Benzo-b-fluoranthene | <0.01 | Benzo-b-fluoranthene | ug/l |  |  |  | ug/l
WMP2 | North | 2016-12-23 | 0 | ug/l | 0 | 0 | 0 | 5e-06 | Benzo-ghi-perylene | <0.01 | Benzo-ghi-perylene | ug/l |  |  |  | ug/l
WMP2 | North | 2016-12-23 | 0 | ug/l | 0 | 0 | 0 | 5e-06 | Benzo-k-fluoranthene | <0.01 | Benzo-k-fluoranthene | ug/l |  |  |  | ug/l
WMP2 | North | 2016-12-23 | 0 | ug/l | 1 | 0 | 0 | 0.0004 | Cadmium | 0.4 | Cadmium | low | ug/l |  |  | ug/l
WMP2 | North | 2016-12-23 | 0 | mg/l | 1 | 0 | 0 | 29 | Chloride | 29 | Chloride | mg/l |  |  |  | mg/l
WMP2 | North | 2016-12-23 | 0 | ug/l | 0 | 0 | 0 | 0.0005 | Chromium | <1.0 | Chromium | ug/l |  |  |  | ug/l
WMP2 | North | 2016-12-23 | 0 | ug/l | 0 | 0 | 0 | 5e-06 | Chrysene | <0.01 | Chrysene | ug/l |  |  |  | ug/l
WMP2 | North | 2016-12-23 | 0 | ug/l | 1 | 0 | 0 | 0.0042 | Copper | 4.2 | Copper | ug/l |  |  |  | ug/l
WMP2 | North | 2016-12-23 | 0 | ug/l | 0 | 0 | 0 | 5e-06 | Dibenz-ah-anthracene | <0.01 | Dibenz-ah-anthracene | ug/l |  |  |  | ug/l
WMP2 | North | 2016-12-23 | 0 |  | 1 | 0 | 0 | 7.6 | Dissolved Oxygen (mg O2/l) | 7.6 | Dissolved | Oxygen | mg | O2/l
WMP2 | North | 2016-12-23 | 0 |  | 1 | 0 | 0 | 760 | Electrical conductivity (us/cm) | 760 | Electrical | conductivity | us/cm
WMP2 | North | 2016-12-23 | 0 | ug/l | 0 | 0 | 0 | 0.0005 | Ethyl Benzene | <1.0 | Ethyl | Benzene | ug/l |  |  | ug/l
WMP2 | North | 2016-12-23 | 0 | ug/l | 0 | 0 | 0 | 5e-06 | Fluoranthene | <0.01 | Fluoranthene | ug/l |  |  |  | ug/l
WMP2 | North | 2016-12-23 | 0 | ug/l | 0 | 0 | 0 | 5e-06 | Fluorene | <0.01 | Fluorene | ug/l |  |  |  | ug/l
WMP2 | North | 2016-12-23 | 0 | mg/l | 1 | 0 | 0 | 0.12 | Fluoride | 0.12 | Fluoride | mg/l |  |  |  | mg/l
WMP2 | North | 2016-12-23 | 0 | ug/l | 0 | 0 | 0 | 5e-06 | Indeno-123-cd-pyrene | <0.01 | Indeno-123-cd-pyrene | ug/l |  |  |  | ug/l
WMP2 | North | 2016-12-23 | 0 | ug/l | 1 | 0 | 0 | 0.001 | Lead | 1 | Lead | ug/l |  |  |  | ug/l
WMP2 | North | 2016-12-23 | 0 | ug/l | 0 | 0 | 0 | 0.0005 | M&P Xylene | <1.0 | M&P | Xylene | ug/l |  |  | ug/l
WMP2 | North | 2016-12-23 | 0 | ug/l | 0 | 0 | 0 | 2.5e-05 | Mercury | <0.05 | Mercury | ug/l |  |  |  | ug/l
WMP2 | North | 2016-12-23 | 0 | ug/l | 1 | 0 | 0 | 0.001 | Molybdenum | 1 | Molybdenum | ug/l |  |  |  | ug/l
WMP2 | North | 2016-12-23 | 0 | mg/l | 0 | 0 | 0 | 0.005 | Naphthalene | <0.01 | Naphthalene | mg/l |  |  |  | mg/l
WMP2 | North | 2016-12-23 | 0 | ug/l | 1 | 0 | 0 | 0.002 | Nickel | 2 | Nickel | ug/l |  |  |  | ug/l
WMP2 | North | 2016-12-23 | 0 | ug/l | 0 | 0 | 0 | 0.0005 | O-Xylene | <1.0 | O-Xylene | ug/l |  |  |  | ug/l
WMP2 | North | 2016-12-23 | 0 | ug/l | 0 | 0 | 0 | 5e-06 | PAH | <0.01 | PAH | ug/l |  |  |  | ug/l
WMP2 | North | 2016-12-23 | 0 |  | 1 | 0 | 0 | 7.8 | pH (liquid) (pH units) | 7.8 | pH | liquid | pH | units
WMP2 | North | 2016-12-23 | 0 | ug/l | 0 | 0 | 0 | 5e-06 | Phenanthrene | <0.01 | Phenanthrene | ug/l |  |  |  | ug/l
WMP2 | North | 2016-12-23 | 0 | mg/l | 0 | 0 | 0 | 0.01 | Phenols(Mono) | <0.02 | Phenols(Mono) | mg/l |  |  |  | mg/l
WMP2 | North | 2016-12-23 | 0 | ug/l | 0 | 0 | 0 | 5e-06 | Pyrene | <0.01 | Pyrene | ug/l |  |  |  | ug/l
WMP2 | North | 2016-12-23 | 0 |  | 1 | 0 | 0 | 4.3 | Selenium (mg/kg) | 4.3 | Selenium | mg/kg
WMP2 | North | 2016-12-23 | 0 | ug/l | 1 | 0 | 0 | 0.0043 | Selenium | 4.3 | Selenium | ug/l |  |  |  | ug/l
WMP2 | North | 2016-12-23 | 0 | mg/l | 1 | 0 | 0 | 46 | Sulphate | 46 | Sulphate | mg/l |  |  |  | mg/l
WMP2 | North | 2016-12-23 | 0 | ug/l | 0 | 0 | 0 | 0.0005 | Toluene | <1.0 | Toluene | ug/l |  |  |  | ug/l
WMP2 | North | 2016-12-23 | 0 | ug/l | 1 | 0 | 0 | 0.04 | TPH | 40 | TPH | ug/l |  |  |  | ug/l
WMP2 | North | 2016-12-23 | 0 | ug/l | 1 | 0 | 0 | 0.008 | Zinc | 8 | Zinc | ug/l |  |  |  | ug/l
WMP2 | North | 2016-10-22 | 0 | ug/l | 0 | 0 | 0 | 5e-06 | Acenaphthene | <0.01 | Acenaphthene | ug/l |  |  |  | ug/l
WMP2 | North | 2016-10-22 | 0 | ug/l | 0 | 0 | 0 | 5e-06 | Acenaphthylene | <0.01 | Acenaphthylene | ug/l |  |  |  | ug/l
WMP2 | North | 2016-10-22 | 0 | ug/l | 0 | 0 | 0 | 5e-06 | Anthracene | <0.01 | Anthracene | ug/l |  |  |  | ug/l
WMP2 | North | 2016-10-22 | 0 | mg/l | 0 | 0 | 0 | 0.5 | Antimony | <1.0 | Antimony | mg/l |  |  |  | mg/l
WMP2 | North | 2016-10-22 | 0 | ug/l | 1 | 0 | 0 | 0.0005 | Arsenic | 0.5 | Arsenic | ug/l |  |  |  | ug/l
WMP2 | North | 2016-10-22 | 0 | ug/l | 1 | 0 | 0 | 0.032 | Barium | 32 | Barium | ug/l |  |  |  | ug/l
WMP2 | North | 2016-10-22 | 0 | ug/l | 0 | 0 | 0 | 0.0005 | Benzene | <1.0 | Benzene | ug/l |  |  |  | ug/l
WMP2 | North | 2016-10-22 | 0 | ug/l | 0 | 0 | 0 | 5e-06 | Benzo-a-anthracene | <0.01 | Benzo-a-anthracene | ug/l |  |  |  | ug/l
WMP2 | North | 2016-10-22 | 0 | ug/l | 0 | 0 | 0 | 5e-06 | Benzo-a-pyrene | <0.01 | Benzo-a-pyrene | ug/l |  |  |  | ug/l
WMP2 | North | 2016-10-22 | 0 | ug/l | 0 | 0 | 0 | 5e-06 | Benzo-b-fluoranthene | <0.01 | Benzo-b-fluoranthene | ug/l |  |  |  | ug/l
WMP2 | North | 2016-10-22 | 0 | ug/l | 0 | 0 | 0 | 5e-06 | Benzo-ghi-perylene | <0.01 | Benzo-ghi-perylene | ug/l |  |  |  | ug/l
WMP2 | North | 2016-10-22 | 0 | ug/l | 0 | 0 | 0 | 5e-06 | Benzo-k-fluoranthene | <0.01 | Benzo-k-fluoranthene | ug/l |  |  |  | ug/l
WMP2 | North | 2016-10-22 | 0 | ug/l | 1 | 0 | 0 | 0.00043 | Cadmium | 0.43 | Cadmium | low | ug/l |  |  | ug/l
WMP2 | North | 2016-10-22 | 0 | mg/l | 1 | 0 | 0 | 30 | Chloride | 30 | Chloride | mg/l |  |  |  | mg/l
WMP2 | North | 2016-10-22 | 0 | ug/l | 0 | 0 | 0 | 0.0005 | Chromium | <1.0 | Chromium | ug/l |  |  |  | ug/l
WMP2 | North | 2016-10-22 | 0 | ug/l | 0 | 0 | 0 | 5e-06 | Chrysene | <0.01 | Chrysene | ug/l |  |  |  | ug/l
WMP2 | North | 2016-10-22 | 0 | ug/l | 1 | 0 | 0 | 0.0037 | Copper | 3.7 | Copper | ug/l |  |  |  | ug/l
WMP2 | North | 2016-10-22 | 0 | ug/l | 0 | 0 | 0 | 5e-06 | Dibenz-ah-anthracene | <0.01 | Dibenz-ah-anthracene | ug/l |  |  |  | ug/l
WMP2 | North | 2016-10-22 | 0 |  | 1 | 0 | 0 | 7 | Dissolved Oxygen (mg O2/l) | 7 | Dissolved | Oxygen | mg | O2/l
WMP2 | North | 2016-10-22 | 0 |  | 1 | 0 | 0 | 790 | Electrical conductivity (us/cm) | 790 | Electrical | conductivity | us/cm
WMP2 | North | 2016-10-22 | 0 | ug/l | 0 | 0 | 0 | 0.0005 | Ethyl Benzene | <1.0 | Ethyl | Benzene | ug/l |  |  | ug/l
WMP2 | North | 2016-10-22 | 0 | ug/l | 0 | 0 | 0 | 5e-06 | Fluoranthene | <0.01 | Fluoranthene | ug/l |  |  |  | ug/l
WMP2 | North | 2016-10-22 | 0 | ug/l | 0 | 0 | 0 | 5e-06 | Fluorene | <0.01 | Fluorene | ug/l |  |  |  | ug/l
WMP2 | North | 2016-10-22 | 0 | mg/l | 1 | 0 | 0 | 0.1 | Fluoride | 0.1 | Fluoride | mg/l |  |  |  | mg/l
WMP2 | North | 2016-10-22 | 0 | ug/l | 0 | 0 | 0 | 5e-06 | Indeno-123-cd-pyrene | <0.01 | Indeno-123-cd-pyrene | ug/l |  |  |  | ug/l
WMP2 | North | 2016-10-22 | 0 | ug/l | 1 | 0 | 0 | 0.0049 | Lead | 4.9 | Lead | ug/l |  |  |  | ug/l
WMP2 | North | 2016-10-22 | 0 | ug/l | 0 | 0 | 0 | 0.0005 | M&P Xylene | <1.0 | M&P | Xylene | ug/l |  |  | ug/l
WMP2 | North | 2016-10-22 | 0 | ug/l | 0 | 0 | 0 | 2.5e-05 | Mercury | <0.05 | Mercury | ug/l |  |  |  | ug/l
WMP2 | North | 2016-10-22 | 0 | ug/l | 0 | 0 | 0 | 0.0005 | Molybdenum | <1.0 | Molybdenum | ug/l |  |  |  | ug/l
WMP2 | North | 2016-10-22 | 0 | mg/l | 0 | 0 | 0 | 0.02 | Naphthalene | 0.02 | Naphthalene | mg/l |  |  |  | mg/l
WMP2 | North | 2016-10-22 | 0 | ug/l | 1 | 0 | 0 | 0.002 | Nickel | 2 | Nickel | ug/l |  |  |  | ug/l
WMP2 | North | 2016-10-22 | 0 | ug/l | 0 | 0 | 0 | 0.0005 | O-Xylene | <1.0 | O-Xylene | ug/l |  |  |  | ug/l
WMP2 | North | 2016-10-22 | 0 | ug/l | 1 | 0 | 0 | 2e-05 | PAH | 0.02 | PAH | ug/l |  |  |  | ug/l
WMP2 | North | 2016-10-22 | 0 |  | 1 | 0 | 0 | 7.6 | pH (liquid) (pH units) | 7.6 | pH | liquid | pH | units
WMP2 | North | 2016-10-22 | 0 | ug/l | 0 | 0 | 0 | 5e-06 | Phenanthrene | <0.01 | Phenanthrene | ug/l |  |  |  | ug/l
WMP2 | North | 2016-10-22 | 0 | mg/l | 0 | 0 | 0 | 0.01 | Phenols(Mono) | <0.02 | Phenols(Mono) | mg/l |  |  |  | mg/l
WMP2 | North | 2016-10-22 | 0 | ug/l | 0 | 0 | 0 | 5e-06 | Pyrene | <0.01 | Pyrene | ug/l |  |  |  | ug/l
WMP2 | North | 2016-10-22 | 0 |  | 1 | 0 | 0 | 5 | Selenium (mg/kg) | 5 | Selenium | mg/kg
WMP2 | North | 2016-10-22 | 0 | ug/l | 1 | 0 | 0 | 0.005 | Selenium | 5 | Selenium | ug/l |  |  |  | ug/l
WMP2 | North | 2016-10-22 | 0 | mg/l | 1 | 0 | 0 | 53 | Sulphate | 53 | Sulphate | mg/l |  |  |  | mg/l
WMP2 | North | 2016-10-22 | 0 | ug/l | 0 | 0 | 0 | 0.0005 | Toluene | <1.0 | Toluene | ug/l |  |  |  | ug/l
WMP2 | North | 2016-10-22 | 0 | ug/l | 1 | 0 | 0 | 0.09 | TPH | 90 | TPH | ug/l |  |  |  | ug/l
WMP2 | North | 2016-10-22 | 0 | ug/l | 1 | 0 | 0 | 0.006 | Zinc | 6 | Zinc | ug/l |  |  |  | ug/l
WMP2 | North | 2016-10-17 | 0 | ug/l | 0 | 0 | 0 | 5e-06 | Acenaphthene | <0.01 | Acenaphthene | ug/l |  |  |  | ug/l
WMP2 | North | 2016-10-17 | 0 | ug/l | 0 | 0 | 0 | 5e-06 | Acenaphthylene | <0.01 | Acenaphthylene | ug/l |  |  |  | ug/l
WMP2 | North | 2016-10-17 | 0 | ug/l | 0 | 0 | 0 | 5e-06 | Anthracene | <0.01 | Anthracene | ug/l |  |  |  | ug/l
WMP2 | North | 2016-10-17 | 0 | mg/l | 0 | 0 | 0 | 0.5 | Antimony | <1.0 | Antimony | mg/l |  |  |  | mg/l
WMP2 | North | 2016-10-17 | 0 | ug/l | 1 | 0 | 0 | 0.0009 | Arsenic | 0.9 | Arsenic | ug/l |  |  |  | ug/l
WMP2 | North | 2016-10-17 | 0 | ug/l | 1 | 0 | 0 | 0.03 | Barium | 30 | Barium | ug/l |  |  |  | ug/l
WMP2 | North | 2016-10-17 | 0 | ug/l | 0 | 0 | 0 | 0.0005 | Benzene | <1.0 | Benzene | ug/l |  |  |  | ug/l
WMP2 | North | 2016-10-17 | 0 | ug/l | 0 | 0 | 0 | 5e-06 | Benzo-a-anthracene | <0.01 | Benzo-a-anthracene | ug/l |  |  |  | ug/l
WMP2 | North | 2016-10-17 | 0 | ug/l | 0 | 0 | 0 | 5e-06 | Benzo-a-pyrene | <0.01 | Benzo-a-pyrene | ug/l |  |  |  | ug/l
WMP2 | North | 2016-10-17 | 0 | ug/l | 0 | 0 | 0 | 5e-06 | Benzo-b-fluoranthene | <0.01 | Benzo-b-fluoranthene | ug/l |  |  |  | ug/l
WMP2 | North | 2016-10-17 | 0 | ug/l | 0 | 0 | 0 | 5e-06 | Benzo-ghi-perylene | <0.01 | Benzo-ghi-perylene | ug/l |  |  |  | ug/l
WMP2 | North | 2016-10-17 | 0 | ug/l | 0 | 0 | 0 | 5e-06 | Benzo-k-fluoranthene | <0.01 | Benzo-k-fluoranthene | ug/l |  |  |  | ug/l
WMP2 | North | 2016-10-17 | 0 | ug/l | 1 | 0 | 0 | 0.00025 | Cadmium | 0.25 | Cadmium | low | ug/l |  |  | ug/l
WMP2 | North | 2016-10-17 | 0 | mg/l | 1 | 0 | 0 | 30 | Chloride | 30 | Chloride | mg/l |  |  |  | mg/l
WMP2 | North | 2016-10-17 | 0 | ug/l | 1 | 0 | 0 | 0.005 | Chromium | 5 | Chromium | ug/l |  |  |  | ug/l
WMP2 | North | 2016-10-17 | 0 | ug/l | 0 | 0 | 0 | 5e-06 | Chrysene | <0.01 | Chrysene | ug/l |  |  |  | ug/l
WMP2 | North | 2016-10-17 | 0 | ug/l | 1 | 0 | 0 | 0.0048 | Copper | 4.8 | Copper | ug/l |  |  |  | ug/l
WMP2 | North | 2016-10-17 | 0 | ug/l | 0 | 0 | 0 | 5e-06 | Dibenz-ah-anthracene | <0.01 | Dibenz-ah-anthracene | ug/l |  |  |  | ug/l
WMP2 | North | 2016-10-17 | 0 |  | 1 | 0 | 0 | 6.4 | Dissolved Oxygen (mg O2/l) | 6.4 | Dissolved | Oxygen | mg | O2/l
WMP2 | North | 2016-10-17 | 0 |  | 1 | 0 | 0 | 780 | Electrical conductivity (us/cm) | 780 | Electrical | conductivity | us/cm
WMP2 | North | 2016-10-17 | 0 | ug/l | 0 | 0 | 0 | 0.0005 | Ethyl Benzene | <1.0 | Ethyl | Benzene | ug/l |  |  | ug/l
WMP2 | North | 2016-10-17 | 0 | ug/l | 0 | 0 | 0 | 5e-06 | Fluoranthene | <0.01 | Fluoranthene | ug/l |  |  |  | ug/l
WMP2 | North | 2016-10-17 | 0 | ug/l | 0 | 0 | 0 | 5e-06 | Fluorene | <0.01 | Fluorene | ug/l |  |  |  | ug/l
WMP2 | North | 2016-10-17 | 0 | mg/l | 0 | 0 | 0 | 0 | Fluoride |  | Fluoride | mg/l |  |  |  | mg/l
WMP2 | North | 2016-10-17 | 0 | ug/l | 0 | 0 | 0 | 5e-06 | Indeno-123-cd-pyrene | <0.01 | Indeno-123-cd-pyrene | ug/l |  |  |  | ug/l
WMP2 | North | 2016-10-17 | 0 | ug/l | 0 | 0 | 0 | 0.00015 | Lead | <0.3 | Lead | ug/l |  |  |  | ug/l
WMP2 | North | 2016-10-17 | 0 | ug/l | 0 | 0 | 0 | 0.0005 | M&P Xylene | <1.0 | M&P | Xylene | ug/l |  |  | ug/l
WMP2 | North | 2016-10-17 | 0 | ug/l | 0 | 0 | 0 | 2.5e-05 | Mercury | <0.05 | Mercury | ug/l |  |  |  | ug/l
WMP2 | North | 2016-10-17 | 0 | ug/l | 0 | 0 | 0 | 0.0005 | Molybdenum | <1.0 | Molybdenum | ug/l |  |  |  | ug/l
WMP2 | North | 2016-10-17 | 0 | mg/l | 0 | 0 | 0 | 0.005 | Naphthalene | <0.01 | Naphthalene | mg/l |  |  |  | mg/l
WMP2 | North | 2016-10-17 | 0 | ug/l | 1 | 0 | 0 | 0.008 | Nickel | 8 | Nickel | ug/l |  |  |  | ug/l
WMP2 | North | 2016-10-17 | 0 | ug/l | 0 | 0 | 0 | 0.0005 | O-Xylene | <1.0 | O-Xylene | ug/l |  |  |  | ug/l
WMP2 | North | 2016-10-17 | 0 | ug/l | 0 | 0 | 0 | 5e-06 | PAH | <0.01 | PAH | ug/l |  |  |  | ug/l
WMP2 | North | 2016-10-17 | 0 |  | 1 | 0 | 0 | 7.8 | pH (liquid) (pH units) | 7.8 | pH | liquid | pH | units
WMP2 | North | 2016-10-17 | 0 | ug/l | 0 | 0 | 0 | 5e-06 | Phenanthrene | <0.01 | Phenanthrene | ug/l |  |  |  | ug/l
WMP2 | North | 2016-10-17 | 0 | mg/l | 0 | 0 | 0 | 0.01 | Phenols(Mono) | <0.02 | Phenols(Mono) | mg/l |  |  |  | mg/l
WMP2 | North | 2016-10-17 | 0 | ug/l | 0 | 0 | 0 | 5e-06 | Pyrene | <0.01 | Pyrene | ug/l |  |  |  | ug/l
WMP2 | North | 2016-10-17 | 0 |  | 1 | 0 | 0 | 6.6 | Selenium (mg/kg) | 6.6 | Selenium | mg/kg
WMP2 | North | 2016-10-17 | 0 | ug/l | 1 | 0 | 0 | 0.0066 | Selenium | 6.6 | Selenium | ug/l |  |  |  | ug/l
WMP2 | North | 2016-10-17 | 0 | mg/l | 1 | 0 | 0 | 54 | Sulphate | 54 | Sulphate | mg/l |  |  |  | mg/l
WMP2 | North | 2016-10-17 | 0 | ug/l | 0 | 0 | 0 | 0.0005 | Toluene | <1.0 | Toluene | ug/l |  |  |  | ug/l
WMP2 | North | 2016-10-17 | 0 | ug/l | 1 | 0 | 0 | 0.11 | TPH | 110 | TPH | ug/l |  |  |  | ug/l
WMP2 | North | 2016-10-17 | 0 | ug/l | 1 | 0 | 0 | 0.007 | Zinc | 7 | Zinc | ug/l |  |  |  | ug/l
WMP2 | North | 2016-09-28 | 0 | ug/l | 0 | 0 | 0 | 5e-06 | Acenaphthene | <0.01 | Acenaphthene | ug/l |  |  |  | ug/l
WMP2 | North | 2016-09-28 | 0 | ug/l | 0 | 0 | 0 | 5e-06 | Acenaphthylene | <0.01 | Acenaphthylene | ug/l |  |  |  | ug/l
WMP2 | North | 2016-09-28 | 0 | ug/l | 0 | 0 | 0 | 5e-06 | Anthracene | <0.01 | Anthracene | ug/l |  |  |  | ug/l
WMP2 | North | 2016-09-28 | 0 | mg/l | 0 | 0 | 0 | 0.5 | Antimony | <1.0 | Antimony | mg/l |  |  |  | mg/l
WMP2 | North | 2016-09-28 | 0 | ug/l | 1 | 0 | 0 | 0.0016 | Arsenic | 1.6 | Arsenic | ug/l |  |  |  | ug/l
WMP2 | North | 2016-09-28 | 0 | ug/l | 1 | 0 | 0 | 0.032 | Barium | 32 | Barium | ug/l |  |  |  | ug/l
WMP2 | North | 2016-09-28 | 0 | ug/l | 0 | 0 | 0 | 0.0005 | Benzene | <1.0 | Benzene | ug/l |  |  |  | ug/l
WMP2 | North | 2016-09-28 | 0 | ug/l | 0 | 0 | 0 | 5e-06 | Benzo-a-anthracene | <0.01 | Benzo-a-anthracene | ug/l |  |  |  | ug/l
WMP2 | North | 2016-09-28 | 0 | ug/l | 0 | 0 | 0 | 5e-06 | Benzo-a-pyrene | <0.01 | Benzo-a-pyrene | ug/l |  |  |  | ug/l
WMP2 | North | 2016-09-28 | 0 | ug/l | 0 | 0 | 0 | 5e-06 | Benzo-b-fluoranthene | <0.01 | Benzo-b-fluoranthene | ug/l |  |  |  | ug/l
WMP2 | North | 2016-09-28 | 0 | ug/l | 0 | 0 | 0 | 5e-06 | Benzo-ghi-perylene | <0.01 | Benzo-ghi-perylene | ug/l |  |  |  | ug/l
WMP2 | North | 2016-09-28 | 0 | ug/l | 0 | 0 | 0 | 5e-06 | Benzo-k-fluoranthene | <0.01 | Benzo-k-fluoranthene | ug/l |  |  |  | ug/l
WMP2 | North | 2016-09-28 | 0 | ug/l | 1 | 0 | 0 | 5e-05 | Cadmium | 0.05 | Cadmium | low | ug/l |  |  | ug/l
WMP2 | North | 2016-09-28 | 0 | mg/l | 1 | 0 | 0 | 30 | Chloride | 30 | Chloride | mg/l |  |  |  | mg/l
WMP2 | North | 2016-09-28 | 0 | ug/l | 0 | 0 | 0 | 0.0005 | Chromium | <1.0 | Chromium | ug/l |  |  |  | ug/l
WMP2 | North | 2016-09-28 | 0 | ug/l | 0 | 0 | 0 | 5e-06 | Chrysene | <0.01 | Chrysene | ug/l |  |  |  | ug/l
WMP2 | North | 2016-09-28 | 0 | ug/l | 1 | 0 | 0 | 0.0012 | Copper | 1.2 | Copper | ug/l |  |  |  | ug/l
WMP2 | North | 2016-09-28 | 0 | ug/l | 0 | 0 | 0 | 5e-06 | Dibenz-ah-anthracene | <0.01 | Dibenz-ah-anthracene | ug/l |  |  |  | ug/l
WMP2 | North | 2016-09-28 | 0 |  | 1 | 0 | 0 | 4.8 | Dissolved Oxygen (mg O2/l) | 4.8 | Dissolved | Oxygen | mg | O2/l
WMP2 | North | 2016-09-28 | 0 |  | 1 | 0 | 0 | 800 | Electrical conductivity (us/cm) | 800 | Electrical | conductivity | us/cm
WMP2 | North | 2016-09-28 | 0 | ug/l | 0 | 0 | 0 | 0.0005 | Ethyl Benzene | <1.0 | Ethyl | Benzene | ug/l |  |  | ug/l
WMP2 | North | 2016-09-28 | 0 | ug/l | 0 | 0 | 0 | 5e-06 | Fluoranthene | <0.01 | Fluoranthene | ug/l |  |  |  | ug/l
WMP2 | North | 2016-09-28 | 0 | ug/l | 0 | 0 | 0 | 5e-06 | Fluorene | <0.01 | Fluorene | ug/l |  |  |  | ug/l
WMP2 | North | 2016-09-28 | 0 | mg/l | 1 | 0 | 0 | 0.1 | Fluoride | 0.1 | Fluoride | mg/l |  |  |  | mg/l
WMP2 | North | 2016-09-28 | 0 | ug/l | 0 | 0 | 0 | 5e-06 | Indeno-123-cd-pyrene | <0.01 | Indeno-123-cd-pyrene | ug/l |  |  |  | ug/l
WMP2 | North | 2016-09-28 | 0 | ug/l | 1 | 0 | 0 | 0.0009 | Lead | 0.9 | Lead | ug/l |  |  |  | ug/l
WMP2 | North | 2016-09-28 | 0 | ug/l | 0 | 0 | 0 | 0.0005 | M&P Xylene | <1.0 | M&P | Xylene | ug/l |  |  | ug/l
WMP2 | North | 2016-09-28 | 0 | ug/l | 0 | 0 | 0 | 2.5e-05 | Mercury | <0.05 | Mercury | ug/l |  |  |  | ug/l
WMP2 | North | 2016-09-28 | 0 | ug/l | 0 | 0 | 0 | 0.0005 | Molybdenum | <1.0 | Molybdenum | ug/l |  |  |  | ug/l
WMP2 | North | 2016-09-28 | 0 | mg/l | 0 | 0 | 0 | 0.03 | Naphthalene | 0.03 | Naphthalene | mg/l |  |  |  | mg/l
WMP2 | North | 2016-09-28 | 0 | ug/l | 1 | 0 | 0 | 0.009 | Nickel | 9 | Nickel | ug/l |  |  |  | ug/l
WMP2 | North | 2016-09-28 | 0 | ug/l | 0 | 0 | 0 | 0.0005 | O-Xylene | <1.0 | O-Xylene | ug/l |  |  |  | ug/l
WMP2 | North | 2016-09-28 | 0 | ug/l | 1 | 0 | 0 | 3e-05 | PAH | 0.03 | PAH | ug/l |  |  |  | ug/l
WMP2 | North | 2016-09-28 | 0 |  | 1 | 0 | 0 | 7.6 | pH (liquid) (pH units) | 7.6 | pH | liquid | pH | units
WMP2 | North | 2016-09-28 | 0 | ug/l | 0 | 0 | 0 | 5e-06 | Phenanthrene | <0.01 | Phenanthrene | ug/l |  |  |  | ug/l
WMP2 | North | 2016-09-28 | 0 | mg/l | 0 | 0 | 0 | 0.01 | Phenols(Mono) | <0.02 | Phenols(Mono) | mg/l |  |  |  | mg/l
WMP2 | North | 2016-09-28 | 0 | ug/l | 0 | 0 | 0 | 5e-06 | Pyrene | <0.01 | Pyrene | ug/l |  |  |  | ug/l
WMP2 | North | 2016-09-28 | 0 |  | 1 | 0 | 0 | 6.5 | Selenium (mg/kg) | 6.5 | Selenium | mg/kg
WMP2 | North | 2016-09-28 | 0 | ug/l | 1 | 0 | 0 | 0.0065 | Selenium | 6.5 | Selenium | ug/l |  |  |  | ug/l
WMP2 | North | 2016-09-28 | 0 | mg/l | 1 | 0 | 0 | 55 | Sulphate | 55 | Sulphate | mg/l |  |  |  | mg/l
WMP2 | North | 2016-09-28 | 0 | ug/l | 0 | 0 | 0 | 0.0005 | Toluene | <1.0 | Toluene | ug/l |  |  |  | ug/l
WMP2 | North | 2016-09-28 | 0 | ug/l | 1 | 0 | 0 | 0.054 | TPH | 54 | TPH | ug/l |  |  |  | ug/l
WMP2 | North | 2016-09-28 | 0 | ug/l | 1 | 0 | 0 | 0.002 | Zinc | 2 | Zinc | ug/l |  |  |  | ug/l
WMP2 | North | 2016-08-08 | 0 | ug/l | 0 | 0 | 0 | 5e-06 | Acenaphthene | <0.01 | Acenaphthene | ug/l |  |  |  | ug/l
WMP2 | North | 2016-08-08 | 0 | ug/l | 0 | 0 | 0 | 5e-06 | Acenaphthylene | <0.01 | Acenaphthylene | ug/l |  |  |  | ug/l
WMP2 | North | 2016-08-08 | 0 | ug/l | 0 | 0 | 0 | 5e-06 | Anthracene | <0.01 | Anthracene | ug/l |  |  |  | ug/l
WMP2 | North | 2016-08-08 | 0 | mg/l | 0 | 0 | 0 | 0.5 | Antimony | <1.0 | Antimony | mg/l |  |  |  | mg/l
WMP2 | North | 2016-08-08 | 0 | ug/l | 1 | 0 | 0 | 0.0009 | Arsenic | 0.9 | Arsenic | ug/l |  |  |  | ug/l
WMP2 | North | 2016-08-08 | 0 | ug/l | 1 | 0 | 0 | 0.026 | Barium | 26 | Barium | ug/l |  |  |  | ug/l
WMP2 | North | 2016-08-08 | 0 | ug/l | 0 | 0 | 0 | 0.0005 | Benzene | <1.0 | Benzene | ug/l |  |  |  | ug/l
WMP2 | North | 2016-08-08 | 0 | ug/l | 0 | 0 | 0 | 5e-06 | Benzo-a-anthracene | <0.01 | Benzo-a-anthracene | ug/l |  |  |  | ug/l
WMP2 | North | 2016-08-08 | 0 | ug/l | 0 | 0 | 0 | 5e-06 | Benzo-a-pyrene | <0.01 | Benzo-a-pyrene | ug/l |  |  |  | ug/l
WMP2 | North | 2016-08-08 | 0 | ug/l | 0 | 0 | 0 | 5e-06 | Benzo-b-fluoranthene | <0.01 | Benzo-b-fluoranthene | ug/l |  |  |  | ug/l
WMP2 | North | 2016-08-08 | 0 | ug/l | 0 | 0 | 0 | 5e-06 | Benzo-ghi-perylene | <0.01 | Benzo-ghi-perylene | ug/l |  |  |  | ug/l
WMP2 | North | 2016-08-08 | 0 | ug/l | 0 | 0 | 0 | 5e-06 | Benzo-k-fluoranthene | <0.01 | Benzo-k-fluoranthene | ug/l |  |  |  | ug/l
WMP2 | North | 2016-08-08 | 0 | ug/l | 1 | 0 | 0 | 6e-05 | Cadmium | 0.06 | Cadmium | low | ug/l |  |  | ug/l
WMP2 | North | 2016-08-08 | 0 | mg/l | 1 | 0 | 0 | 31 | Chloride | 31 | Chloride | mg/l |  |  |  | mg/l
WMP2 | North | 2016-08-08 | 0 | ug/l | 0 | 0 | 0 | 0.0005 | Chromium | <1.0 | Chromium | ug/l |  |  |  | ug/l
WMP2 | North | 2016-08-08 | 0 | ug/l | 0 | 0 | 0 | 5e-06 | Chrysene | <0.01 | Chrysene | ug/l |  |  |  | ug/l
WMP2 | North | 2016-08-08 | 0 | ug/l | 1 | 0 | 0 | 0.0015 | Copper | 1.5 | Copper | ug/l |  |  |  | ug/l
WMP2 | North | 2016-08-08 | 0 | ug/l | 0 | 0 | 0 | 5e-06 | Dibenz-ah-anthracene | <0.01 | Dibenz-ah-anthracene | ug/l |  |  |  | ug/l
WMP2 | North | 2016-08-08 | 0 |  | 1 | 0 | 0 | 4.9 | Dissolved Oxygen (mg O2/l) | 4.9 | Dissolved | Oxygen | mg | O2/l
WMP2 | North | 2016-08-08 | 0 |  | 1 | 0 | 0 | 780 | Electrical conductivity (us/cm) | 780 | Electrical | conductivity | us/cm
WMP2 | North | 2016-08-08 | 0 | ug/l | 0 | 0 | 0 | 0.0005 | Ethyl Benzene | <1.0 | Ethyl | Benzene | ug/l |  |  | ug/l
WMP2 | North | 2016-08-08 | 0 | ug/l | 0 | 0 | 0 | 5e-06 | Fluoranthene | <0.01 | Fluoranthene | ug/l |  |  |  | ug/l
WMP2 | North | 2016-08-08 | 0 | ug/l | 0 | 0 | 0 | 5e-06 | Fluorene | <0.01 | Fluorene | ug/l |  |  |  | ug/l
WMP2 | North | 2016-08-08 | 0 | mg/l | 1 | 0 | 0 | 0.09 | Fluoride | 0.09 | Fluoride | mg/l |  |  |  | mg/l
WMP2 | North | 2016-08-08 | 0 | ug/l | 0 | 0 | 0 | 5e-06 | Indeno-123-cd-pyrene | <0.01 | Indeno-123-cd-pyrene | ug/l |  |  |  | ug/l
WMP2 | North | 2016-08-08 | 0 | ug/l | 0 | 0 | 0 | 0.00015 | Lead | <0.3 | Lead | ug/l |  |  |  | ug/l
WMP2 | North | 2016-08-08 | 0 | ug/l | 0 | 0 | 0 | 0.0005 | M&P Xylene | <1.0 | M&P | Xylene | ug/l |  |  | ug/l
WMP2 | North | 2016-08-08 | 0 | ug/l | 0 | 0 | 0 | 2.5e-05 | Mercury | <0.05 | Mercury | ug/l |  |  |  | ug/l
WMP2 | North | 2016-08-08 | 0 | ug/l | 0 | 0 | 0 | 0.0005 | Molybdenum | <1.0 | Molybdenum | ug/l |  |  |  | ug/l
WMP2 | North | 2016-08-08 | 0 | mg/l | 0 | 0 | 0 | 0.005 | Naphthalene | <0.01 | Naphthalene | mg/l |  |  |  | mg/l
WMP2 | North | 2016-08-08 | 0 | ug/l | 1 | 0 | 0 | 0.005 | Nickel | 5 | Nickel | ug/l |  |  |  | ug/l
WMP2 | North | 2016-08-08 | 0 | ug/l | 0 | 0 | 0 | 0.0005 | O-Xylene | <1.0 | O-Xylene | ug/l |  |  |  | ug/l
WMP2 | North | 2016-08-08 | 0 | ug/l | 0 | 0 | 0 | 5e-06 | PAH | <0.01 | PAH | ug/l |  |  |  | ug/l
WMP2 | North | 2016-08-08 | 0 |  | 1 | 0 | 0 | 7.7 | pH (liquid) (pH units) | 7.7 | pH | liquid | pH | units
WMP2 | North | 2016-08-08 | 0 | ug/l | 0 | 0 | 0 | 5e-06 | Phenanthrene | <0.01 | Phenanthrene | ug/l |  |  |  | ug/l
WMP2 | North | 2016-08-08 | 0 | mg/l | 0 | 0 | 0 | 0.01 | Phenols(Mono) | <0.02 | Phenols(Mono) | mg/l |  |  |  | mg/l
WMP2 | North | 2016-08-08 | 0 | ug/l | 0 | 0 | 0 | 5e-06 | Pyrene | <0.01 | Pyrene | ug/l |  |  |  | ug/l
WMP2 | North | 2016-08-08 | 0 |  | 1 | 0 | 0 | 8.7 | Selenium (mg/kg) | 8.7 | Selenium | mg/kg
WMP2 | North | 2016-08-08 | 0 | ug/l | 1 | 0 | 0 | 0.0087 | Selenium | 8.7 | Selenium | ug/l |  |  |  | ug/l
WMP2 | North | 2016-08-08 | 0 | mg/l | 1 | 0 | 0 | 52 | Sulphate | 52 | Sulphate | mg/l |  |  |  | mg/l
WMP2 | North | 2016-08-08 | 0 | ug/l | 0 | 0 | 0 | 0.0005 | Toluene | <1.0 | Toluene | ug/l |  |  |  | ug/l
WMP2 | North | 2016-08-08 | 0 | ug/l | 0 | 0 | 0 | 0.01 | TPH | <20.0 | TPH | ug/l |  |  |  | ug/l
WMP2 | North | 2016-08-08 | 0 | ug/l | 1 | 0 | 0 | 0.003 | Zinc | 3 | Zinc | ug/l |  |  |  | ug/l
WMP2 | North | 2016-07-11 | 0 |  | 1 | 0 | 0 | 8 | pH (liquid) (pH units) | 8 | pH | liquid | pH | units
WMP3 | South | 2025-11-05 | 0 | ug/l | 0 | 0 | 0 | 5e-06 | Acenaphthene | <0.01 | Acenaphthene | ug/l |  |  |  | ug/l
WMP3 | South | 2025-11-05 | 0 | ug/l | 0 | 0 | 0 | 5e-06 | Acenaphthylene | <0.01 | Acenaphthylene | ug/l |  |  |  | ug/l
WMP3 | South | 2025-11-05 | 0 | mg/l | 1 | 0 | 0 | 127 | Alkalinity | 127 | Alkalinity | mg/l |  |  |  | mg/l
WMP3 | South | 2025-11-05 | 0 | mg/l | 0 | 0 | 0 | 0.005 | Aluminium | <0.01 | Aluminium | mg/l |  |  |  | mg/l
WMP3 | South | 2025-11-05 | 0 | mg/l | 1 | 0 | 0 | 0.34 | Aluminium total | 0.34 | Aluminium | total | mg/l |  |  | mg/l
WMP3 | South | 2025-11-05 | 0 | mg/l | 0 | 0 | 0 | 0.005 | Ammoniacal Nitrogen | <0.01 | Ammoniacal | Nitrogen | mg/l |  |  | mg/l
WMP3 | South | 2025-11-05 | 0 | ug/l | 0 | 0 | 0 | 5e-06 | Anthracene | <0.01 | Anthracene | ug/l |  |  |  | ug/l
WMP3 | South | 2025-11-05 | 0 | mg/l | 0 | 0 | 0 | 0.0005 | Antimony | <0.001 | Antimony | mg/l |  |  |  | mg/l
WMP3 | South | 2025-11-05 | 0 | mg/l | 0 | 0 | 0 | 0.0005 | Antimony (total) | <0.001 | Antimony | total | mg/l |  |  | mg/l
WMP3 | South | 2025-11-05 | 0 | mg/l | 0 | 0 | 0 | 0.0005 | Arsenic | <0.001 | Arsenic | mg/l |  |  |  | mg/l
WMP3 | South | 2025-11-05 | 0 | mg/l | 0 | 0 | 0 | 0.0005 | Arsenic (total) | <0.001 | Arsenic | total | mg/l |  |  | mg/l
WMP3 | South | 2025-11-05 | 0 | mg/l | 1 | 0 | 0 | 0.03 | Barium(Total) | 0.03 | Barium | Total | mg/l |  |  | mg/l
WMP3 | South | 2025-11-05 | 0 | mg/l | 1 | 0 | 0 | 0.03 | Barium | 0.03 | Barium | mg/l | mg/l |  |  | mg/l
WMP3 | South | 2025-11-05 | 0 | ug/l | 0 | 0 | 0 | 0.0025 | Benzene | <5 | Benzene | ug/l |  |  |  | ug/l
WMP3 | South | 2025-11-05 | 0 | ug/l | 0 | 0 | 0 | 5e-06 | Benzo-a-anthracene | <0.01 | Benzo-a-anthracene | ug/l |  |  |  | ug/l
WMP3 | South | 2025-11-05 | 0 | ug/l | 0 | 0 | 0 | 5e-06 | Benzo-a-pyrene | <0.01 | Benzo-a-pyrene | ug/l |  |  |  | ug/l
WMP3 | South | 2025-11-05 | 0 | ug/l | 1 | 0 | 0 | 2e-05 | Benzo-b-fluoranthene | 0.02 | Benzo-b-fluoranthene | ug/l |  |  |  | ug/l
WMP3 | South | 2025-11-05 | 0 | ug/l | 0 | 0 | 0 | 5e-06 | Benzo-ghi-perylene | <0.01 | Benzo-ghi-perylene | ug/l |  |  |  | ug/l
WMP3 | South | 2025-11-05 | 0 | ug/l | 0 | 0 | 0 | 5e-06 | Benzo-k-fluoranthene | <0.01 | Benzo-k-fluoranthene | ug/l |  |  |  | ug/l
WMP3 | South | 2025-11-05 | 0 | mg/l | 1 | 0 | 0 | 0.00012 | Cadmium | 0.00012 | Cadmium | mg/l |  |  |  | mg/l
WMP3 | South | 2025-11-05 | 0 | mg/l | 1 | 0 | 0 | 0.00017 | Cadmium (Total) | 0.00017 | Cadmium | Total | mg/l |  |  | mg/l
WMP3 | South | 2025-11-05 | 0 | mg/l | 1 | 0 | 0 | 58 | Calcium | 58 | Calcium | mg/l |  |  |  | mg/l
WMP3 | South | 2025-11-05 | 0 | mg/l | 1 | 0 | 0 | 59 | Calcium (total) | 59 | Calcium | total | mg/l |  |  | mg/l
WMP3 | South | 2025-11-05 | 0 | mg/l | 1 | 0 | 0 | 39 | Chloride | 39 | Chloride | mg/l |  |  |  | mg/l
WMP3 | South | 2025-11-05 | 0 | mg/l | 0 | 0 | 0 | 0.0005 | Chromium | <0.001 | Chromium | mg/l |  |  |  | mg/l
WMP3 | South | 2025-11-05 | 0 | mg/l | 0 | 0 | 0 | 0.0005 | Chromium total | <0.001 | Chromium | total | mg/l |  |  | mg/l
WMP3 | South | 2025-11-05 | 0 | ug/l | 0 | 0 | 0 | 5e-06 | Chrysene | <0.01 | Chrysene | ug/l |  |  |  | ug/l
WMP3 | South | 2025-11-05 | 0 | mg/l | 1 | 0 | 0 | 0.002 | Copper | 0.002 | Copper | mg/l |  |  |  | mg/l
WMP3 | South | 2025-11-05 | 0 | mg/l | 1 | 0 | 0 | 0.002 | Copper (total) | 0.002 | Copper | total | mg/l |  |  | mg/l
WMP3 | South | 2025-11-05 | 0 | mg/l | 0 | 0 | 0 | 0.025 | Dimethylphenols | <0.05 | Dimethylphenols | mg/l |  |  |  | mg/l
WMP3 | South | 2025-11-05 | 0 |  | 1 | 0 | 0 | 8.5 | Dissolved Oxygen (mg O2/l) | 8.5 | Dissolved | Oxygen | mg | O2/l
WMP3 | South | 2025-11-05 | 0 |  | 1 | 0 | 0 | 460 | Electrical conductivity (us/cm) | 460 | Electrical | conductivity | us/cm
WMP3 | South | 2025-11-05 | 0 | ug/l | 0 | 0 | 0 | 0.0025 | Ethyl Benzene | <5 | Ethyl | Benzene | ug/l |  |  | ug/l
WMP3 | South | 2025-11-05 | 0 | mg/l | 1 | 0 | 0 | 0.2 | Fluoride | 0.2 | Flouride | F | mg/l |  |  | mg/l
WMP3 | South | 2025-11-05 | 0 | ug/l | 1 | 0 | 0 | 2e-05 | Fluoranthene | 0.02 | Fluoranthene | ug/l |  |  |  | ug/l
WMP3 | South | 2025-11-05 | 0 | ug/l | 0 | 0 | 0 | 5e-06 | Fluorene | <0.01 | Fluorene | ug/l |  |  |  | ug/l
WMP3 | South | 2025-11-05 | 0 | mg/l | 0 | 0 | 0 | 0.05 | GRO (total) C5-C10 | <0.100 | GRO | total | C5-C10 | mg/l |  | mg/l
WMP3 | South | 2025-11-05 | 0 | ug/l | 0 | 0 | 0 | 5e-06 | Indeno-123-cd-pyrene | <0.01 | Indeno-123-cd-pyrene | ug/l |  |  |  | ug/l
WMP3 | South | 2025-11-05 | 0 | mg/l | 0 | 0 | 0 | 0.005 | Iron | <0.01 | Iron | mg/l |  |  |  | mg/l
WMP3 | South | 2025-11-05 | 0 | mg/l | 1 | 0 | 0 | 0.35 | Iron (total) | 0.35 | Iron | total | mg/l |  |  | mg/l
WMP3 | South | 2025-11-05 | 0 | mg/l | 1 | 0 | 0 | 0.0007 | Lead | 0.0007 | Lead | mg/l |  |  |  | mg/l
WMP3 | South | 2025-11-05 | 0 | mg/l | 1 | 0 | 0 | 0.0079 | Lead (total) | 0.0079 | Lead | total | mg/l |  |  | mg/l
WMP3 | South | 2025-11-05 | 0 | ug/l | 0 | 0 | 0 | 0.005 | M&P Xylene | <10 | M&P | Xylene | ug/l |  |  | ug/l
WMP3 | South | 2025-11-05 | 0 | mg/l | 1 | 0 | 0 | 10 | Magnesium | 10 | Magnesium | mg/l |  |  |  | mg/l
WMP3 | South | 2025-11-05 | 0 | mg/l | 1 | 0 | 0 | 11 | magnesium (total) | 11 | magnesium | total | mg/l |  |  | mg/l
WMP3 | South | 2025-11-05 | 0 | mg/l | 1 | 0 | 0 | 0.003 | Manganese | 0.003 | Manganese | mg/l |  |  |  | mg/l
WMP3 | South | 2025-11-05 | 0 | mg/l | 1 | 0 | 0 | 0.013 | Manganese total | 0.013 | Manganese | total | mg/l |  |  | mg/l
WMP3 | South | 2025-11-05 | 0 | mg/l | 0 | 0 | 0 | 1.5e-05 | Mercury | <0.00003 | Mercury | mg/l |  |  |  | mg/l
WMP3 | South | 2025-11-05 | 0 | mg/l | 0 | 0 | 0 | 1.5e-05 | Mercury Total | <0.00003 | Mercury | total | mg/l |  |  | mg/l
WMP3 | South | 2025-11-05 | 0 | mg/l | 0 | 0 | 0 | 0.025 | Methyl Phenols | <0.05 | Methyl | Phenols | mg/l |  |  | mg/l
WMP3 | South | 2025-11-05 | 0 | mg/l | 0 | 0 | 0 | 0.0005 | Molybdenum | <0.001 | Molybdenum | mg/l |  |  |  | mg/l
WMP3 | South | 2025-11-05 | 0 | mg/l | 0 | 0 | 0 | 0.0005 | Molybdenum (Total) | <0.001 | Molybdenum | Total | mg/l |  |  | mg/l
WMP3 | South | 2025-11-05 | 0 | ug/l | 0 | 0 | 0 | 5e-06 | Naphthalene | <0.01 | Naphthalene | ug/l |  |  |  | ug/l
WMP3 | South | 2025-11-05 | 0 | mg/l | 1 | 0 | 0 | 0.002 | Nickel | 0.002 | Nickel | mg/l |  |  |  | mg/l
WMP3 | South | 2025-11-05 | 0 | mg/l | 1 | 0 | 0 | 0.002 | Nickel Total | 0.002 | Nickel | Total | mg/l |  |  | mg/l
WMP3 | South | 2025-11-05 | 0 | mg/l | 1 | 0 | 0 | 1.2 | Nitrate-N | 1.2 | Nitrate-N | mg/l |  |  |  | mg/l
WMP3 | South | 2025-11-05 | 0 | mg/l | 0 | 0 | 0 | 0.005 | Nitrite-N | <0.01 | Nitrite-N | mg/l |  |  |  | mg/l
WMP3 | South | 2025-11-05 | 0 | ug/l | 0 | 0 | 0 | 0.0025 | O-Xylene | <5 | O-Xylene | ug/l |  |  |  | ug/l
WMP3 | South | 2025-11-05 | 0 |  | 1 | 0 | 0 | 7 | pH (liquid) (pH units) | 7 | pH | liquid | pH | units
WMP3 | South | 2025-11-05 | 0 | ug/l | 0 | 0 | 0 | 5e-06 | Phenanthrene | <0.01 | Phenanthrene | ug/l |  |  |  | ug/l
WMP3 | South | 2025-11-05 | 0 | mg/l | 0 | 0 | 0 | 0.025 | Phenols | <0.05 | Phenols | mg/l |  |  |  | mg/l
WMP3 | South | 2025-11-05 | 0 | mg/l | 1 | 0 | 0 | 0.21 | Phosphorus as P | 0.21 | Phosphorus | as | P | mg/l |  | mg/l
WMP3 | South | 2025-11-05 | 0 | mg/l | 1 | 0 | 0 | 4 | Potassium | 4 | Potassium | mg/l |  |  |  | mg/l
WMP3 | South | 2025-11-05 | 0 | mg/l | 1 | 0 | 0 | 4 | Potassium (Total) | 4 | Potassium | Total | mg/l |  |  | mg/l
WMP3 | South | 2025-11-05 | 0 | ug/l | 1 | 0 | 0 | 2e-05 | Pyrene | 0.02 | Pyrene | ug/l |  |  |  | ug/l
WMP3 | South | 2025-11-05 | 0 | mg/l | 0 | 0 | 0 | 0.0005 | Selenium | <0.001 | Selenium | mg/l |  |  |  | mg/l
WMP3 | South | 2025-11-05 | 0 | mg/l | 0 | 0 | 0 | 0.0005 | Selenium total | <0.001 | Selenium | total | mg/l |  |  | mg/l
WMP3 | South | 2025-11-05 | 0 | mg/l | 1 | 0 | 0 | 21 | Sodium | 21 | Sodium | mg/l |  |  |  | mg/l
WMP3 | South | 2025-11-05 | 0 | mg/l | 1 | 0 | 0 | 21 | Sodium (total) | 21 | Sodium | total | mg/l |  |  | mg/l
WMP3 | South | 2025-11-05 | 0 | mg/l | 1 | 0 | 0 | 44 | Sulphate | 44 | Sulphate | mg/l |  |  |  | mg/l
WMP3 | South | 2025-11-05 | 0 | ug/l | 0 | 0 | 0 | 0.0025 | Toluene | <5 | Toluene | ug/l |  |  |  | ug/l
WMP3 | South | 2025-11-05 | 0 | mg/l | 0 | 0 | 0 | 0.1 | Total 15 Phenols | <0.20 | Total | 15 | Phenols | mg/l |  | mg/l
WMP3 | South | 2025-11-05 | 0 | mg/l | 0 | 0 | 0 | 0.005 | Total TPH >C8-C40 (Aliphatic) | <0.01 | Total | TPH | >C8-C40 | Aliphatic | mg/l | mg/l
WMP3 | South | 2025-11-05 | 0 | mg/l | 1 | 0 | 0 | 0.03 | Total TPH >C8-C40 (Aromatic) | 0.03 | Total | TPH | >C8-C40 | Aromatic | mg/l | mg/l
WMP3 | South | 2025-11-05 | 0 | mg/l | 1 | 0 | 0 | 0.03 | TPH (C10-C40) | 0.03 | TPH | C10-C40 | mg/l |  |  | mg/l
WMP3 | South | 2025-11-05 | 0 | mg/l | 0 | 0 | 0 | 0.005 | TPH Ali Band >C10-C12 | <0.01 | TPH | Ali | Band | >C10-C12 | mg/l | mg/l
WMP3 | South | 2025-11-05 | 0 | mg/l | 0 | 0 | 0 | 0.005 | TPH Ali Band >C12-C16 | <0.01 | TPH | Ali | Band | >C12-C16 | mg/l | mg/l
WMP3 | South | 2025-11-05 | 0 | mg/l | 0 | 0 | 0 | 0.005 | TPH Ali Band >C16-C21 | <0.01 | TPH | Ali | Band | >C16-C21 | mg/l | mg/l
WMP3 | South | 2025-11-05 | 0 | mg/l | 0 | 0 | 0 | 0.005 | TPH Ali Band >C21-C35 | <0.01 | TPH | Ali | Band | >C21-C35 | mg/l | mg/l
WMP3 | South | 2025-11-05 | 0 | mg/l | 0 | 0 | 0 | 0.05 | TPH Ali Band >C5-C6 | <0.100 | TPH | Ali | Band | >C5-C6 | mg/l | mg/l
WMP3 | South | 2025-11-05 | 0 | mg/l | 0 | 0 | 0 | 0.05 | TPH Ali Band >C6-C7 | <0.100 | TPH | Ali | Band | >C6-C7 | mg/l | mg/l
WMP3 | South | 2025-11-05 | 0 | mg/l | 0 | 0 | 0 | 0.05 | TPH Ali Band >C7-C8 | <0.100 | TPH | Ali | Band | >C7-C8 | mg/l | mg/l
WMP3 | South | 2025-11-05 | 0 | mg/l | 0 | 0 | 0 | 0.05 | TPH Ali Band >C8-C10 | <0.100 | TPH | Ali | Band | >C8-C10 | mg/l | mg/l
WMP3 | South | 2025-11-05 | 0 | mg/l | 0 | 0 | 0 | 0.005 | TPH Aro Band >C10-C12 | <0.01 | TPH | Aro | Band | >C10-C12 | mg/l | mg/l
WMP3 | South | 2025-11-05 | 0 | mg/l | 0 | 0 | 0 | 0.005 | TPH Aro Band >C12-C16 | <0.01 | TPH | Aro | Band | >C12-C16 | mg/l | mg/l
WMP3 | South | 2025-11-05 | 0 | mg/l | 0 | 0 | 0 | 0.005 | TPH Aro Band >C16-C21 | <0.01 | TPH | Aro | Band | >C16-C21 | mg/l | mg/l
WMP3 | South | 2025-11-05 | 0 | mg/l | 0 | 0 | 0 | 0.005 | TPH Aro Band >C21-C35 | <0.01 | TPH | Aro | Band | >C21-C35 | mg/l | mg/l
WMP3 | South | 2025-11-05 | 0 | mg/l | 0 | 0 | 0 | 0.0025 | TPH Aro Band >C5-C7 | <0.005 | TPH | Aro | Band | >C5-C7 | mg/l | mg/l
WMP3 | South | 2025-11-05 | 0 | mg/l | 0 | 0 | 0 | 0.0025 | TPH Aro Band >C7-C8 | <0.005 | TPH | Aro | Band | >C7-C8 | mg/l | mg/l
WMP3 | South | 2025-11-05 | 0 | mg/l | 0 | 0 | 0 | 0.01 | TPH Aro Band >C8-C10 | <0.020 | TPH | Aro | Band | >C8-C10 | mg/l | mg/l
WMP3 | South | 2025-11-05 | 0 | mg/l | 0 | 0 | 0 | 0.025 | Trimethylphenols | <0.05 | Trimethylphenols | mg/l |  |  |  | mg/l
WMP3 | South | 2025-11-05 | 0 | mg/l | 1 | 1 | 0 | 0.012 | Zinc | 0.012 | Zinc | mg/l |  |  |  | mg/l
WMP3 | South | 2025-11-05 | 0 | mg/l | 1 | 0 | 0 | 0.014 | Zinc (Total) | 0.014 | Zinc | Total | mg/l |  |  | mg/l
WMP3 | South | 2025-08-06 | 0 | ug/l | 0 | 0 | 0 | 5e-06 | Acenaphthene | <0.01 | Acenaphthene | ug/l |  |  |  | ug/l
WMP3 | South | 2025-08-06 | 0 | ug/l | 0 | 0 | 0 | 5e-06 | Acenaphthylene | <0.01 | Acenaphthylene | ug/l |  |  |  | ug/l
WMP3 | South | 2025-08-06 | 0 | mg/l | 1 | 0 | 0 | 126 | Alkalinity | 126 | Alkalinity | mg/l |  |  |  | mg/l
WMP3 | South | 2025-08-06 | 0 | mg/l | 0 | 0 | 0 | 0.005 | Aluminium | <0.01 | Aluminium | mg/l |  |  |  | mg/l
WMP3 | South | 2025-08-06 | 0 | mg/l | 1 | 0 | 0 | 0.38 | Aluminium total | 0.38 | Aluminium | total | mg/l |  |  | mg/l
WMP3 | South | 2025-08-06 | 0 | mg/l | 0 | 0 | 0 | 0.005 | Ammoniacal Nitrogen | <0.01 | Ammoniacal | Nitrogen | mg/l |  |  | mg/l
WMP3 | South | 2025-08-06 | 0 | ug/l | 0 | 0 | 0 | 5e-06 | Anthracene | <0.01 | Anthracene | ug/l |  |  |  | ug/l
WMP3 | South | 2025-08-06 | 0 | mg/l | 0 | 0 | 0 | 0.0005 | Antimony | <0.001 | Antimony | mg/l |  |  |  | mg/l
WMP3 | South | 2025-08-06 | 0 | mg/l | 0 | 0 | 0 | 0.0005 | Antimony (total) | <0.001 | Antimony | total | mg/l |  |  | mg/l
WMP3 | South | 2025-08-06 | 0 | mg/l | 0 | 0 | 0 | 0.0005 | Arsenic | <0.001 | Arsenic | mg/l |  |  |  | mg/l
WMP3 | South | 2025-08-06 | 0 | mg/l | 0 | 0 | 0 | 0.0005 | Arsenic (total) | <0.001 | Arsenic | total | mg/l |  |  | mg/l
WMP3 | South | 2025-08-06 | 0 | mg/l | 1 | 0 | 0 | 0.03 | Barium(Total) | 0.03 | Barium | Total | mg/l |  |  | mg/l
WMP3 | South | 2025-08-06 | 0 | mg/l | 1 | 0 | 0 | 0.02 | Barium | 0.02 | Barium | mg/l | mg/l |  |  | mg/l
WMP3 | South | 2025-08-06 | 0 | ug/l | 0 | 0 | 0 | 0.0025 | Benzene | <5 | Benzene | ug/l |  |  |  | ug/l
WMP3 | South | 2025-08-06 | 0 | ug/l | 0 | 0 | 0 | 5e-06 | Benzo-a-anthracene | <0.01 | Benzo-a-anthracene | ug/l |  |  |  | ug/l
WMP3 | South | 2025-08-06 | 0 | ug/l | 0 | 0 | 0 | 5e-06 | Benzo-a-pyrene | <0.01 | Benzo-a-pyrene | ug/l |  |  |  | ug/l
WMP3 | South | 2025-08-06 | 0 | ug/l | 0 | 0 | 0 | 5e-06 | Benzo-b-fluoranthene | <0.01 | Benzo-b-fluoranthene | ug/l |  |  |  | ug/l
WMP3 | South | 2025-08-06 | 0 | ug/l | 0 | 0 | 0 | 5e-06 | Benzo-ghi-perylene | <0.01 | Benzo-ghi-perylene | ug/l |  |  |  | ug/l
WMP3 | South | 2025-08-06 | 0 | ug/l | 0 | 0 | 0 | 5e-06 | Benzo-k-fluoranthene | <0.01 | Benzo-k-fluoranthene | ug/l |  |  |  | ug/l
WMP3 | South | 2025-08-06 | 0 | mg/l | 1 | 0 | 0 | 6e-05 | Cadmium | 6e-05 | Cadmium | mg/l |  |  |  | mg/l
WMP3 | South | 2025-08-06 | 0 | mg/l | 1 | 0 | 0 | 0.00013 | Cadmium (Total) | 0.00013 | Cadmium | Total | mg/l |  |  | mg/l
WMP3 | South | 2025-08-06 | 0 | mg/l | 1 | 0 | 0 | 51 | Calcium | 51 | Calcium | mg/l |  |  |  | mg/l
WMP3 | South | 2025-08-06 | 0 | mg/l | 1 | 0 | 0 | 53 | Calcium (total) | 53 | Calcium | total | mg/l |  |  | mg/l
WMP3 | South | 2025-08-06 | 0 | mg/l | 1 | 0 | 0 | 29 | Chloride | 29 | Chloride | mg/l |  |  |  | mg/l
WMP3 | South | 2025-08-06 | 0 | mg/l | 0 | 0 | 0 | 0.0005 | Chromium | <0.001 | Chromium | mg/l |  |  |  | mg/l
WMP3 | South | 2025-08-06 | 0 | mg/l | 0 | 0 | 0 | 0.0005 | Chromium total | <0.001 | Chromium | total | mg/l |  |  | mg/l
WMP3 | South | 2025-08-06 | 0 | ug/l | 0 | 0 | 0 | 5e-06 | Chrysene | <0.01 | Chrysene | ug/l |  |  |  | ug/l
WMP3 | South | 2025-08-06 | 0 | mg/l | 1 | 0 | 0 | 0.001 | Copper | 0.001 | Copper | mg/l |  |  |  | mg/l
WMP3 | South | 2025-08-06 | 0 | mg/l | 1 | 0 | 0 | 0.002 | Copper (total) | 0.002 | Copper | total | mg/l |  |  | mg/l
WMP3 | South | 2025-08-06 | 0 | mg/l | 0 | 0 | 0 | 0.025 | Dimethylphenols | <0.05 | Dimethylphenols | mg/l |  |  |  | mg/l
WMP3 | South | 2025-08-06 | 0 |  | 1 | 0 | 0 | 9.6 | Dissolved Oxygen (mg O2/l) | 9.6 | Dissolved | Oxygen | mg | O2/l
WMP3 | South | 2025-08-06 | 0 |  | 1 | 0 | 0 | 402 | Electrical conductivity (us/cm) | 402 | Electrical | conductivity | us/cm
WMP3 | South | 2025-08-06 | 0 | ug/l | 0 | 0 | 0 | 0.0025 | Ethyl Benzene | <5 | Ethyl | Benzene | ug/l |  |  | ug/l
WMP3 | South | 2025-08-06 | 0 | mg/l | 1 | 0 | 0 | 0.2 | Fluoride | 0.2 | Flouride | F | mg/l |  |  | mg/l
WMP3 | South | 2025-08-06 | 0 | ug/l | 0 | 0 | 0 | 5e-06 | Fluoranthene | <0.01 | Fluoranthene | ug/l |  |  |  | ug/l
WMP3 | South | 2025-08-06 | 0 | ug/l | 0 | 0 | 0 | 5e-06 | Fluorene | <0.01 | Fluorene | ug/l |  |  |  | ug/l
WMP3 | South | 2025-08-06 | 0 | mg/l | 0 | 0 | 0 | 0.05 | GRO (total) C5-C10 | <0.100 | GRO | total | C5-C10 | mg/l |  | mg/l
WMP3 | South | 2025-08-06 | 0 | ug/l | 0 | 0 | 0 | 5e-06 | Indeno-123-cd-pyrene | <0.01 | Indeno-123-cd-pyrene | ug/l |  |  |  | ug/l
WMP3 | South | 2025-08-06 | 0 | mg/l | 0 | 0 | 0 | 0.005 | Iron | <0.01 | Iron | mg/l |  |  |  | mg/l
WMP3 | South | 2025-08-06 | 0 | mg/l | 1 | 0 | 0 | 0.45 | Iron (total) | 0.45 | Iron | total | mg/l |  |  | mg/l
WMP3 | South | 2025-08-06 | 0 | mg/l | 0 | 0 | 0 | 0.0001 | Lead | <0.0002 | Lead | mg/l |  |  |  | mg/l
WMP3 | South | 2025-08-06 | 0 | mg/l | 1 | 0 | 0 | 0.0244 | Lead (total) | 0.0244 | Lead | total | mg/l |  |  | mg/l
WMP3 | South | 2025-08-06 | 0 | ug/l | 0 | 0 | 0 | 0.005 | M&P Xylene | <10 | M&P | Xylene | ug/l |  |  | ug/l
WMP3 | South | 2025-08-06 | 0 | mg/l | 1 | 0 | 0 | 9 | Magnesium | 9 | Magnesium | mg/l |  |  |  | mg/l
WMP3 | South | 2025-08-06 | 0 | mg/l | 1 | 0 | 0 | 9 | magnesium (total) | 9 | magnesium | total | mg/l |  |  | mg/l
WMP3 | South | 2025-08-06 | 0 | mg/l | 1 | 0 | 0 | 0.009 | Manganese | 0.009 | Manganese | mg/l |  |  |  | mg/l
WMP3 | South | 2025-08-06 | 0 | mg/l | 1 | 0 | 0 | 0.02 | Manganese total | 0.02 | Manganese | total | mg/l |  |  | mg/l
WMP3 | South | 2025-08-06 | 0 | mg/l | 0 | 0 | 0 | 1.5e-05 | Mercury | <0.00003 | Mercury | mg/l |  |  |  | mg/l
WMP3 | South | 2025-08-06 | 0 | mg/l | 0 | 0 | 0 | 1.5e-05 | Mercury Total | <0.00003 | Mercury | total | mg/l |  |  | mg/l
WMP3 | South | 2025-08-06 | 0 | mg/l | 0 | 0 | 0 | 0.025 | Methyl Phenols | <0.05 | Methyl | Phenols | mg/l |  |  | mg/l
WMP3 | South | 2025-08-06 | 0 | mg/l | 0 | 0 | 0 | 0.0005 | Molybdenum | <0.001 | Molybdenum | mg/l |  |  |  | mg/l
WMP3 | South | 2025-08-06 | 0 | mg/l | 0 | 0 | 0 | 0.0005 | Molybdenum (Total) | <0.001 | Molybdenum | Total | mg/l |  |  | mg/l
WMP3 | South | 2025-08-06 | 0 | ug/l | 0 | 0 | 0 | 5e-06 | Naphthalene | <0.01 | Naphthalene | ug/l |  |  |  | ug/l
WMP3 | South | 2025-08-06 | 0 | mg/l | 1 | 0 | 0 | 0.001 | Nickel | 0.001 | Nickel | mg/l |  |  |  | mg/l
WMP3 | South | 2025-08-06 | 0 | mg/l | 0 | 0 | 0 | 0.0005 | Nickel Total | <0.001 | Nickel | Total | mg/l |  |  | mg/l
WMP3 | South | 2025-08-06 | 0 | mg/l | 1 | 0 | 0 | 0.6 | Nitrate-N | 0.6 | Nitrate-N | mg/l |  |  |  | mg/l
WMP3 | South | 2025-08-06 | 0 | mg/l | 1 | 0 | 0 | 0.05 | Nitrite-N | 0.05 | Nitrite-N | mg/l |  |  |  | mg/l
WMP3 | South | 2025-08-06 | 0 | ug/l | 0 | 0 | 0 | 0.0025 | O-Xylene | <5 | O-Xylene | ug/l |  |  |  | ug/l
WMP3 | South | 2025-08-06 | 0 |  | 1 | 0 | 0 | 7.1 | pH (liquid) (pH units) | 7.1 | pH | liquid | pH | units
WMP3 | South | 2025-08-06 | 0 | ug/l | 0 | 0 | 0 | 5e-06 | Phenanthrene | <0.01 | Phenanthrene | ug/l |  |  |  | ug/l
WMP3 | South | 2025-08-06 | 0 | mg/l | 0 | 0 | 0 | 0.025 | Phenols | <0.05 | Phenols | mg/l |  |  |  | mg/l
WMP3 | South | 2025-08-06 | 0 | mg/l | 1 | 0 | 0 | 0.15 | Phosphorus as P | 0.15 | Phosphorus | as | P | mg/l |  | mg/l
WMP3 | South | 2025-08-06 | 0 | mg/l | 1 | 0 | 0 | 3 | Potassium | 3 | Potassium | mg/l |  |  |  | mg/l
WMP3 | South | 2025-08-06 | 0 | mg/l | 1 | 0 | 0 | 3 | Potassium (Total) | 3 | Potassium | Total | mg/l |  |  | mg/l
WMP3 | South | 2025-08-06 | 0 | ug/l | 0 | 0 | 0 | 5e-06 | Pyrene | <0.01 | Pyrene | ug/l |  |  |  | ug/l
WMP3 | South | 2025-08-06 | 0 | mg/l | 0 | 0 | 0 | 0.0005 | Selenium | <0.001 | Selenium | mg/l |  |  |  | mg/l
WMP3 | South | 2025-08-06 | 0 | mg/l | 1 | 0 | 0 | 0.001 | Selenium total | 0.001 | Selenium | total | mg/l |  |  | mg/l
WMP3 | South | 2025-08-06 | 0 | mg/l | 1 | 0 | 0 | 13 | Sodium | 13 | Sodium | mg/l |  |  |  | mg/l
WMP3 | South | 2025-08-06 | 0 | mg/l | 1 | 0 | 0 | 13 | Sodium (total) | 13 | Sodium | total | mg/l |  |  | mg/l
WMP3 | South | 2025-08-06 | 0 | mg/l | 1 | 0 | 0 | 30 | Sulphate | 30 | Sulphate | mg/l |  |  |  | mg/l
WMP3 | South | 2025-08-06 | 0 | ug/l | 0 | 0 | 0 | 0.0025 | Toluene | <5 | Toluene | ug/l |  |  |  | ug/l
WMP3 | South | 2025-08-06 | 0 | mg/l | 0 | 0 | 0 | 0.1 | Total 15 Phenols | <0.20 | Total | 15 | Phenols | mg/l |  | mg/l
WMP3 | South | 2025-08-06 | 0 | mg/l | 0 | 0 | 0 | 0.005 | Total TPH >C8-C40 (Aliphatic) | <0.01 | Total | TPH | >C8-C40 | Aliphatic | mg/l | mg/l
WMP3 | South | 2025-08-06 | 0 | mg/l | 1 | 0 | 0 | 0.02 | Total TPH >C8-C40 (Aromatic) | 0.02 | Total | TPH | >C8-C40 | Aromatic | mg/l | mg/l
WMP3 | South | 2025-08-06 | 0 | mg/l | 1 | 0 | 0 | 0.02 | TPH (C10-C40) | 0.02 | TPH | C10-C40 | mg/l |  |  | mg/l
WMP3 | South | 2025-08-06 | 0 | mg/l | 0 | 0 | 0 | 0.005 | TPH Ali Band >C10-C12 | <0.01 | TPH | Ali | Band | >C10-C12 | mg/l | mg/l
WMP3 | South | 2025-08-06 | 0 | mg/l | 0 | 0 | 0 | 0.005 | TPH Ali Band >C12-C16 | <0.01 | TPH | Ali | Band | >C12-C16 | mg/l | mg/l
WMP3 | South | 2025-08-06 | 0 | mg/l | 0 | 0 | 0 | 0.005 | TPH Ali Band >C16-C21 | <0.01 | TPH | Ali | Band | >C16-C21 | mg/l | mg/l
WMP3 | South | 2025-08-06 | 0 | mg/l | 0 | 0 | 0 | 0.005 | TPH Ali Band >C21-C35 | <0.01 | TPH | Ali | Band | >C21-C35 | mg/l | mg/l
WMP3 | South | 2025-08-06 | 0 | mg/l | 0 | 0 | 0 | 0.05 | TPH Ali Band >C5-C6 | <0.100 | TPH | Ali | Band | >C5-C6 | mg/l | mg/l
WMP3 | South | 2025-08-06 | 0 | mg/l | 0 | 0 | 0 | 0.05 | TPH Ali Band >C6-C7 | <0.100 | TPH | Ali | Band | >C6-C7 | mg/l | mg/l
WMP3 | South | 2025-08-06 | 0 | mg/l | 0 | 0 | 0 | 0.05 | TPH Ali Band >C7-C8 | <0.100 | TPH | Ali | Band | >C7-C8 | mg/l | mg/l
WMP3 | South | 2025-08-06 | 0 | mg/l | 0 | 0 | 0 | 0.05 | TPH Ali Band >C8-C10 | <0.100 | TPH | Ali | Band | >C8-C10 | mg/l | mg/l
WMP3 | South | 2025-08-06 | 0 | mg/l | 0 | 0 | 0 | 0.005 | TPH Aro Band >C10-C12 | <0.01 | TPH | Aro | Band | >C10-C12 | mg/l | mg/l
WMP3 | South | 2025-08-06 | 0 | mg/l | 0 | 0 | 0 | 0.005 | TPH Aro Band >C12-C16 | <0.01 | TPH | Aro | Band | >C12-C16 | mg/l | mg/l
WMP3 | South | 2025-08-06 | 0 | mg/l | 0 | 0 | 0 | 0.005 | TPH Aro Band >C16-C21 | <0.01 | TPH | Aro | Band | >C16-C21 | mg/l | mg/l
WMP3 | South | 2025-08-06 | 0 | mg/l | 0 | 0 | 0 | 0.005 | TPH Aro Band >C21-C35 | <0.01 | TPH | Aro | Band | >C21-C35 | mg/l | mg/l
WMP3 | South | 2025-08-06 | 0 | mg/l | 0 | 0 | 0 | 0.0025 | TPH Aro Band >C5-C7 | <0.005 | TPH | Aro | Band | >C5-C7 | mg/l | mg/l
WMP3 | South | 2025-08-06 | 0 | mg/l | 0 | 0 | 0 | 0.0025 | TPH Aro Band >C7-C8 | <0.005 | TPH | Aro | Band | >C7-C8 | mg/l | mg/l
WMP3 | South | 2025-08-06 | 0 | mg/l | 0 | 0 | 0 | 0.01 | TPH Aro Band >C8-C10 | <0.020 | TPH | Aro | Band | >C8-C10 | mg/l | mg/l
WMP3 | South | 2025-08-06 | 0 | mg/l | 0 | 0 | 0 | 0.025 | Trimethylphenols | <0.05 | Trimethylphenols | mg/l |  |  |  | mg/l
WMP3 | South | 2025-08-06 | 0 | mg/l | 1 | 1 | 0 | 0.019 | Zinc | 0.019 | Zinc | mg/l |  |  |  | mg/l
WMP3 | South | 2025-08-06 | 0 | mg/l | 1 | 0 | 0 | 0.032 | Zinc (Total) | 0.032 | Zinc | Total | mg/l |  |  | mg/l
WMP3 | South | 2025-05-13 | 0.33333 | ug/l | 0 | 0 | 0 | 5e-06 | Acenaphthene | <0.01 | Acenaphthene | ug/l |  |  |  | ug/l
WMP3 | South | 2025-05-13 | 0.33333 | ug/l | 0 | 0 | 0 | 5e-06 | Acenaphthylene | <0.01 | Acenaphthylene | ug/l |  |  |  | ug/l
WMP3 | South | 2025-05-13 | 0.33333 | mg/l | 1 | 0 | 0 | 125 | Alkalinity | 125 | Alkalinity | mg/l |  |  |  | mg/l
WMP3 | South | 2025-05-13 | 0.33333 | mg/l | 0 | 0 | 0 | 0.005 | Aluminium | <0.01 | Aluminium | mg/l |  |  |  | mg/l
WMP3 | South | 2025-05-13 | 0.33333 | mg/l | 1 | 0 | 0 | 0.58 | Aluminium total | 0.58 | Aluminium | total | mg/l |  |  | mg/l
WMP3 | South | 2025-05-13 | 0.33333 | mg/l | 0 | 0 | 0 | 0.005 | Ammoniacal Nitrogen | <0.01 | Ammoniacal | Nitrogen | mg/l |  |  | mg/l
WMP3 | South | 2025-05-13 | 0.33333 | ug/l | 0 | 0 | 0 | 5e-06 | Anthracene | <0.01 | Anthracene | ug/l |  |  |  | ug/l
WMP3 | South | 2025-05-13 | 0.33333 | mg/l | 0 | 0 | 0 | 0.0005 | Antimony | <0.001 | Antimony | mg/l |  |  |  | mg/l
WMP3 | South | 2025-05-13 | 0.33333 | mg/l | 0 | 0 | 0 | 0.005 | Antimony (total) | <0.010 | Antimony | total | mg/l |  |  | mg/l
WMP3 | South | 2025-05-13 | 0.33333 | mg/l | 0 | 0 | 0 | 0.0005 | Arsenic | <0.001 | Arsenic | mg/l |  |  |  | mg/l
WMP3 | South | 2025-05-13 | 0.33333 | mg/l | 0 | 0 | 0 | 0.005 | Arsenic (total) | <0.010 | Arsenic | total | mg/l |  |  | mg/l
WMP3 | South | 2025-05-13 | 0.33333 | mg/l | 1 | 0 | 0 | 0.03 | Barium(Total) | 0.03 | Barium | Total | mg/l |  |  | mg/l
WMP3 | South | 2025-05-13 | 0.33333 | mg/l | 1 | 0 | 0 | 0.02 | Barium | 0.02 | Barium | mg/l | mg/l |  |  | mg/l
WMP3 | South | 2025-05-13 | 0.33333 | ug/l | 0 | 0 | 0 | 0.0025 | Benzene | <5 | Benzene | ug/l |  |  |  | ug/l
WMP3 | South | 2025-05-13 | 0.33333 | ug/l | 0 | 0 | 0 | 5e-06 | Benzo-a-anthracene | <0.01 | Benzo-a-anthracene | ug/l |  |  |  | ug/l
WMP3 | South | 2025-05-13 | 0.33333 | ug/l | 0 | 0 | 0 | 5e-06 | Benzo-a-pyrene | <0.01 | Benzo-a-pyrene | ug/l |  |  |  | ug/l
WMP3 | South | 2025-05-13 | 0.33333 | ug/l | 0 | 0 | 0 | 5e-06 | Benzo-b-fluoranthene | <0.01 | Benzo-b-fluoranthene | ug/l |  |  |  | ug/l
WMP3 | South | 2025-05-13 | 0.33333 | ug/l | 0 | 0 | 0 | 5e-06 | Benzo-ghi-perylene | <0.01 | Benzo-ghi-perylene | ug/l |  |  |  | ug/l
WMP3 | South | 2025-05-13 | 0.33333 | ug/l | 0 | 0 | 0 | 5e-06 | Benzo-k-fluoranthene | <0.01 | Benzo-k-fluoranthene | ug/l |  |  |  | ug/l
WMP3 | South | 2025-05-13 | 0.33333 | mg/l | 1 | 0 | 0 | 8e-05 | Cadmium | 8e-05 | Cadmium | mg/l |  |  |  | mg/l
WMP3 | South | 2025-05-13 | 0.33333 | mg/l | 0 | 0 | 0 | 0.0001 | Cadmium (Total) | <0.00020 | Cadmium | Total | mg/l |  |  | mg/l
WMP3 | South | 2025-05-13 | 0.33333 | mg/l | 1 | 0 | 0 | 48 | Calcium | 48 | Calcium | mg/l |  |  |  | mg/l
WMP3 | South | 2025-05-13 | 0.33333 | mg/l | 1 | 0 | 0 | 47 | Calcium (total) | 47 | Calcium | total | mg/l |  |  | mg/l
WMP3 | South | 2025-05-13 | 0.33333 | mg/l | 1 | 0 | 0 | 12 | Chloride | 12 | Chloride | mg/l |  |  |  | mg/l
WMP3 | South | 2025-05-13 | 0.33333 | mg/l | 0 | 0 | 0 | 0.0005 | Chromium | <0.001 | Chromium | mg/l |  |  |  | mg/l
WMP3 | South | 2025-05-13 | 0.33333 | mg/l | 0 | 0 | 0 | 0.005 | Chromium total | <0.010 | Chromium | total | mg/l |  |  | mg/l
WMP3 | South | 2025-05-13 | 0.33333 | ug/l | 0 | 0 | 0 | 5e-06 | Chrysene | <0.01 | Chrysene | ug/l |  |  |  | ug/l
WMP3 | South | 2025-05-13 | 0.33333 | mg/l | 0 | 0 | 0 | 0.0005 | Copper | <0.001 | Copper | mg/l |  |  |  | mg/l
WMP3 | South | 2025-05-13 | 0.33333 | mg/l | 0 | 0 | 0 | 0.005 | Copper (total) | <0.010 | Copper | total | mg/l |  |  | mg/l
WMP3 | South | 2025-05-13 | 0.33333 | mg/l | 0 | 0 | 0 | 0.025 | Dimethylphenols | <0.05 | Dimethylphenols | mg/l |  |  |  | mg/l
WMP3 | South | 2025-05-13 | 0.33333 |  | 1 | 0 | 0 | 11.3 | Dissolved Oxygen (mg O2/l) | 11.3 | Dissolved | Oxygen | mg | O2/l
WMP3 | South | 2025-05-13 | 0.33333 |  | 1 | 0 | 0 | 338 | Electrical conductivity (us/cm) | 338 | Electrical | conductivity | us/cm
WMP3 | South | 2025-05-13 | 0.33333 | ug/l | 0 | 0 | 0 | 0.0025 | Ethyl Benzene | <5 | Ethyl | Benzene | ug/l |  |  | ug/l
WMP3 | South | 2025-05-13 | 0.33333 | ug/l | 0 | 0 | 0 | 5e-06 | Fluoranthene | <0.01 | Fluoranthene | ug/l |  |  |  | ug/l
WMP3 | South | 2025-05-13 | 0.33333 | ug/l | 0 | 0 | 0 | 5e-06 | Fluorene | <0.01 | Fluorene | ug/l |  |  |  | ug/l
WMP3 | South | 2025-05-13 | 0.33333 | mg/l | 1 | 0 | 0 | 0.2 | Fluoride | 0.2 | Fluoride | mg/l |  |  |  | mg/l
WMP3 | South | 2025-05-13 | 0.33333 | mg/l | 0 | 0 | 0 | 0.05 | GRO (total) C5-C10 | <0.100 | GRO | total | C5-C10 | mg/l |  | mg/l
WMP3 | South | 2025-05-13 | 0.33333 | ug/l | 0 | 0 | 0 | 5e-06 | Indeno-123-cd-pyrene | <0.01 | Indeno-123-cd-pyrene | ug/l |  |  |  | ug/l
WMP3 | South | 2025-05-13 | 0.33333 | mg/l | 0 | 0 | 0 | 0.005 | Iron | <0.01 | Iron | mg/l |  |  |  | mg/l
WMP3 | South | 2025-05-13 | 0.33333 | mg/l | 1 | 0 | 0 | 0.55 | Iron (total) | 0.55 | Iron | total | mg/l |  |  | mg/l
WMP3 | South | 2025-05-13 | 0.33333 | mg/l | 1 | 0 | 0 | 0.0003 | Lead | 0.0003 | Lead | mg/l |  |  |  | mg/l
WMP3 | South | 2025-05-13 | 0.33333 | mg/l | 1 | 0 | 0 | 0.0079 | Lead (total) | 0.0079 | Lead | total | mg/l |  |  | mg/l
WMP3 | South | 2025-05-13 | 0.33333 | ug/l | 0 | 0 | 0 | 0.005 | M&P Xylene | <10 | M&P | Xylene | ug/l |  |  | ug/l
WMP3 | South | 2025-05-13 | 0.33333 | mg/l | 1 | 0 | 0 | 8 | Magnesium | 8 | Magnesium | mg/l |  |  |  | mg/l
WMP3 | South | 2025-05-13 | 0.33333 | mg/l | 1 | 0 | 0 | 8 | magnesium (total) | 8 | magnesium | total | mg/l |  |  | mg/l
WMP3 | South | 2025-05-13 | 0.33333 | mg/l | 1 | 0 | 0 | 0.002 | Manganese | 0.002 | Manganese | mg/l |  |  |  | mg/l
WMP3 | South | 2025-05-13 | 0.33333 | mg/l | 0 | 0 | 0 | 0.01 | Manganese total | <0.020 | Manganese | total | mg/l |  |  | mg/l
WMP3 | South | 2025-05-13 | 0.33333 | mg/l | 0 | 0 | 0 | 1.5e-05 | Mercury | <0.00003 | Mercury | mg/l |  |  |  | mg/l
WMP3 | South | 2025-05-13 | 0.33333 | mg/l | 0 | 0 | 0 | 0.00015 | Mercury Total | <0.00030 | Mercury | total | mg/l |  |  | mg/l
WMP3 | South | 2025-05-13 | 0.33333 | mg/l | 0 | 0 | 0 | 0.025 | Methyl Phenols | <0.05 | Methyl | Phenols | mg/l |  |  | mg/l
WMP3 | South | 2025-05-13 | 0.33333 | mg/l | 0 | 0 | 0 | 0.0005 | Molybdenum | <0.001 | Molybdenum | mg/l |  |  |  | mg/l
WMP3 | South | 2025-05-13 | 0.33333 | mg/l | 0 | 0 | 0 | 0.005 | Molybdenum (Total) | <0.010 | Molybdenum | Total | mg/l |  |  | mg/l
WMP3 | South | 2025-05-13 | 0.33333 | ug/l | 0 | 0 | 0 | 5e-06 | Naphthalene | <0.01 | Naphthalene | ug/l |  |  |  | ug/l
WMP3 | South | 2025-05-13 | 0.33333 | mg/l | 1 | 0 | 0 | 0.001 | Nickel | 0.001 | Nickel | mg/l |  |  |  | mg/l
WMP3 | South | 2025-05-13 | 0.33333 | mg/l | 0 | 0 | 0 | 0.005 | Nickel Total | <0.010 | Nickel | Total | mg/l |  |  | mg/l
WMP3 | South | 2025-05-13 | 0.33333 | mg/l | 1 | 0 | 0 | 3.1 | Nitrate-N | 3.1 | Nitrate-N | mg/l |  |  |  | mg/l
WMP3 | South | 2025-05-13 | 0.33333 | mg/l | 0 | 0 | 0 | 0.005 | Nitrite-N | <0.01 | Nitrite-N | mg/l |  |  |  | mg/l
WMP3 | South | 2025-05-13 | 0.33333 | ug/l | 0 | 0 | 0 | 0.0025 | O-Xylene | <5 | O-Xylene | ug/l |  |  |  | ug/l
WMP3 | South | 2025-05-13 | 0.33333 |  | 1 | 0 | 0 | 7 | pH (liquid) (pH units) | 7 | pH | liquid | pH | units
WMP3 | South | 2025-05-13 | 0.33333 | ug/l | 0 | 0 | 0 | 5e-06 | Phenanthrene | <0.01 | Phenanthrene | ug/l |  |  |  | ug/l
WMP3 | South | 2025-05-13 | 0.33333 | mg/l | 0 | 0 | 0 | 0.025 | Phenols | <0.05 | Phenols | mg/l |  |  |  | mg/l
WMP3 | South | 2025-05-13 | 0.33333 | mg/l | 0 | 0 | 0 | 0.1 | Phenols total | <0.20 | Phenols | total | mg/l |  |  | mg/l
WMP3 | South | 2025-05-13 | 0.33333 | mg/l | 1 | 0 | 0 | 0.13 | Phosphorus as P | 0.13 | Phosphorus | as | P | mg/l |  | mg/l
WMP3 | South | 2025-05-13 | 0.33333 | mg/l | 1 | 0 | 0 | 2 | Potassium | 2 | Potassium | mg/l |  |  |  | mg/l
WMP3 | South | 2025-05-13 | 0.33333 | mg/l | 1 | 0 | 0 | 2 | Potassium (Total) | 2 | Potassium | Total | mg/l |  |  | mg/l
WMP3 | South | 2025-05-13 | 0.33333 | ug/l | 0 | 0 | 0 | 5e-06 | Pyrene | <0.01 | Pyrene | ug/l |  |  |  | ug/l
WMP3 | South | 2025-05-13 | 0.33333 | mg/l | 1 | 0 | 0 | 0.001 | Selenium | 0.001 | Selenium | mg/l |  |  |  | mg/l
WMP3 | South | 2025-05-13 | 0.33333 | mg/l | 0 | 0 | 0 | 0.005 | Selenium total | <0.010 | Selenium | total | mg/l |  |  | mg/l
WMP3 | South | 2025-05-13 | 0.33333 | mg/l | 1 | 0 | 0 | 9 | Sodium | 9 | Sodium | mg/l |  |  |  | mg/l
WMP3 | South | 2025-05-13 | 0.33333 | mg/l | 1 | 0 | 0 | 9 | Sodium (total) | 9 | Sodium | total | mg/l |  |  | mg/l
WMP3 | South | 2025-05-13 | 0.33333 | mg/l | 1 | 0 | 0 | 22 | Sulphate | 22 | Sulphate | mg/l |  |  |  | mg/l
WMP3 | South | 2025-05-13 | 0.33333 | ug/l | 0 | 0 | 0 | 0.0025 | Toluene | <5 | Toluene | ug/l |  |  |  | ug/l
WMP3 | South | 2025-05-13 | 0.33333 | mg/l | 1 | 0 | 0 | 0.01 | Total TPH >C8-C40 (Aliphatic) | 0.01 | Total | TPH | >C8-C40 | Aliphatic | mg/l | mg/l
WMP3 | South | 2025-05-13 | 0.33333 | mg/l | 0 | 0 | 0 | 0.005 | Total TPH >C8-C40 (Aromatic) | <0.01 | Total | TPH | >C8-C40 | Aromatic | mg/l | mg/l
WMP3 | South | 2025-05-13 | 0.33333 | mg/l | 1 | 0 | 0 | 0.01 | TPH (C10-C40) | 0.01 | TPH | C10-C40 | mg/l |  |  | mg/l
WMP3 | South | 2025-05-13 | 0.33333 | mg/l | 0 | 0 | 0 | 0.005 | TPH Ali Band >C10-C12 | <0.01 | TPH | Ali | Band | >C10-C12 | mg/l | mg/l
WMP3 | South | 2025-05-13 | 0.33333 | mg/l | 0 | 0 | 0 | 0.005 | TPH Ali Band >C12-C16 | <0.01 | TPH | Ali | Band | >C12-C16 | mg/l | mg/l
WMP3 | South | 2025-05-13 | 0.33333 | mg/l | 0 | 0 | 0 | 0.005 | TPH Ali Band >C16-C21 | <0.01 | TPH | Ali | Band | >C16-C21 | mg/l | mg/l
WMP3 | South | 2025-05-13 | 0.33333 | mg/l | 0 | 0 | 0 | 0.005 | TPH Ali Band >C21-C35 | <0.01 | TPH | Ali | Band | >C21-C35 | mg/l | mg/l
WMP3 | South | 2025-05-13 | 0.33333 | mg/l | 0 | 0 | 0 | 0.05 | TPH Ali Band >C5-C6 | <0.100 | TPH | Ali | Band | >C5-C6 | mg/l | mg/l
WMP3 | South | 2025-05-13 | 0.33333 | mg/l | 0 | 0 | 0 | 0.05 | TPH Ali Band >C6-C7 | <0.100 | TPH | Ali | Band | >C6-C7 | mg/l | mg/l
WMP3 | South | 2025-05-13 | 0.33333 | mg/l | 0 | 0 | 0 | 0.05 | TPH Ali Band >C7-C8 | <0.100 | TPH | Ali | Band | >C7-C8 | mg/l | mg/l
WMP3 | South | 2025-05-13 | 0.33333 | mg/l | 0 | 0 | 0 | 0.05 | TPH Ali Band >C8-C10 | <0.100 | TPH | Ali | Band | >C8-C10 | mg/l | mg/l
WMP3 | South | 2025-05-13 | 0.33333 | mg/l | 0 | 0 | 0 | 0.005 | TPH Aro Band >C10-C12 | <0.01 | TPH | Aro | Band | >C10-C12 | mg/l | mg/l
WMP3 | South | 2025-05-13 | 0.33333 | mg/l | 0 | 0 | 0 | 0.005 | TPH Aro Band >C12-C16 | <0.01 | TPH | Aro | Band | >C12-C16 | mg/l | mg/l
WMP3 | South | 2025-05-13 | 0.33333 | mg/l | 0 | 0 | 0 | 0.005 | TPH Aro Band >C16-C21 | <0.01 | TPH | Aro | Band | >C16-C21 | mg/l | mg/l
WMP3 | South | 2025-05-13 | 0.33333 | mg/l | 0 | 0 | 0 | 0.005 | TPH Aro Band >C21-C35 | <0.01 | TPH | Aro | Band | >C21-C35 | mg/l | mg/l
WMP3 | South | 2025-05-13 | 0.33333 | mg/l | 0 | 0 | 0 | 0.0025 | TPH Aro Band >C5-C7 | <0.005 | TPH | Aro | Band | >C5-C7 | mg/l | mg/l
WMP3 | South | 2025-05-13 | 0.33333 | mg/l | 0 | 0 | 0 | 0.0025 | TPH Aro Band >C7-C8 | <0.005 | TPH | Aro | Band | >C7-C8 | mg/l | mg/l
WMP3 | South | 2025-05-13 | 0.33333 | mg/l | 0 | 0 | 0 | 0.01 | TPH Aro Band >C8-C10 | <0.020 | TPH | Aro | Band | >C8-C10 | mg/l | mg/l
WMP3 | South | 2025-05-13 | 0.33333 | mg/l | 0 | 0 | 0 | 0.025 | Trimethylphenols | <0.05 | Trimethylphenols | mg/l |  |  |  | mg/l
WMP3 | South | 2025-05-13 | 0.33333 | mg/l | 1 | 1 | 0 | 0.014 | Zinc | 0.014 | Zinc | mg/l |  |  |  | mg/l
WMP3 | South | 2025-05-13 | 0.33333 | mg/l | 1 | 0 | 0 | 0.021 | Zinc (Total) | 0.021 | Zinc | Total | mg/l |  |  | mg/l
WMP3 | South | 2025-04-08 | 0 | ug/l | 0 | 0 | 0 | 5e-06 | Acenaphthene | <0.01 | Acenaphthene | ug/l |  |  |  | ug/l
WMP3 | South | 2025-04-08 | 0 | ug/l | 0 | 0 | 0 | 5e-06 | Acenaphthylene | <0.01 | Acenaphthylene | ug/l |  |  |  | ug/l
WMP3 | South | 2025-04-08 | 0 | mg/l | 1 | 0 | 0 | 118 | Alkalinity | 118 | Alkalinity | mg/l |  |  |  | mg/l
WMP3 | South | 2025-04-08 | 0 | mg/l | 0 | 0 | 0 | 0.005 | Aluminium | <0.01 | Aluminium | mg/l |  |  |  | mg/l
WMP3 | South | 2025-04-08 | 0 | mg/l | 1 | 0 | 0 | 0.33 | Aluminium total | 0.33 | Aluminium | total | mg/l |  |  | mg/l
WMP3 | South | 2025-04-08 | 0 | mg/l | 1 | 0 | 0 | 0.03 | Ammoniacal Nitrogen | 0.03 | Ammoniacal | Nitrogen | mg/l |  |  | mg/l
WMP3 | South | 2025-04-08 | 0 | ug/l | 0 | 0 | 0 | 5e-06 | Anthracene | <0.01 | Anthracene | ug/l |  |  |  | ug/l
WMP3 | South | 2025-04-08 | 0 | mg/l | 0 | 0 | 0 | 0.0005 | Antimony | <0.001 | Antimony | mg/l |  |  |  | mg/l
WMP3 | South | 2025-04-08 | 0 | mg/l | 0 | 0 | 0 | 0.0005 | Antimony (total) | <0.001 | Antimony | total | mg/l |  |  | mg/l
WMP3 | South | 2025-04-08 | 0 | mg/l | 0 | 0 | 0 | 0.0005 | Arsenic | <0.001 | Arsenic | mg/l |  |  |  | mg/l
WMP3 | South | 2025-04-08 | 0 | mg/l | 0 | 0 | 0 | 0.0005 | Arsenic (total) | <0.001 | Arsenic | total | mg/l |  |  | mg/l
WMP3 | South | 2025-04-08 | 0 | mg/l | 1 | 0 | 0 | 0.02 | Barium(Total) | 0.02 | Barium | Total | mg/l |  |  | mg/l
WMP3 | South | 2025-04-08 | 0 | mg/l | 1 | 0 | 0 | 0.02 | Barium | 0.02 | Barium | mg/l | mg/l |  |  | mg/l
WMP3 | South | 2025-04-08 | 0 | ug/l | 0 | 0 | 0 | 0.0005 | Benzene | <1 | Benzene | ug/l |  |  |  | ug/l
WMP3 | South | 2025-04-08 | 0 | ug/l | 0 | 0 | 0 | 5e-06 | Benzo-a-anthracene | <0.01 | Benzo-a-anthracene | ug/l |  |  |  | ug/l
WMP3 | South | 2025-04-08 | 0 | ug/l | 0 | 0 | 0 | 5e-06 | Benzo-a-pyrene | <0.01 | Benzo-a-pyrene | ug/l |  |  |  | ug/l
WMP3 | South | 2025-04-08 | 0 | ug/l | 0 | 0 | 0 | 5e-06 | Benzo-b-fluoranthene | <0.01 | Benzo-b-fluoranthene | ug/l |  |  |  | ug/l
WMP3 | South | 2025-04-08 | 0 | ug/l | 0 | 0 | 0 | 5e-06 | Benzo-ghi-perylene | <0.01 | Benzo-ghi-perylene | ug/l |  |  |  | ug/l
WMP3 | South | 2025-04-08 | 0 | ug/l | 0 | 0 | 0 | 5e-06 | Benzo-k-fluoranthene | <0.01 | Benzo-k-fluoranthene | ug/l |  |  |  | ug/l
WMP3 | South | 2025-04-08 | 0 | mg/l | 1 | 0 | 0 | 0.0003 | Cadmium | 0.0003 | Cadmium | mg/l |  |  |  | mg/l
WMP3 | South | 2025-04-08 | 0 | mg/l | 1 | 0 | 0 | 0.00022 | Cadmium (Total) | 0.00022 | Cadmium | Total | mg/l |  |  | mg/l
WMP3 | South | 2025-04-08 | 0 | mg/l | 1 | 0 | 0 | 46 | Calcium | 46 | Calcium | mg/l |  |  |  | mg/l
WMP3 | South | 2025-04-08 | 0 | mg/l | 1 | 0 | 0 | 47 | Calcium (total) | 47 | Calcium | total | mg/l |  |  | mg/l
WMP3 | South | 2025-04-08 | 0 | mg/l | 1 | 0 | 0 | 6 | Chloride | 6 | Chloride | mg/l |  |  |  | mg/l
WMP3 | South | 2025-04-08 | 0 | mg/l | 0 | 0 | 0 | 0.0005 | Chromium | <0.001 | Chromium | mg/l |  |  |  | mg/l
WMP3 | South | 2025-04-08 | 0 | mg/l | 0 | 0 | 0 | 0.0005 | Chromium total | <0.001 | Chromium | total | mg/l |  |  | mg/l
WMP3 | South | 2025-04-08 | 0 | ug/l | 1 | 0 | 0 | 2e-05 | Chrysene | 0.02 | Chrysene | ug/l |  |  |  | ug/l
WMP3 | South | 2025-04-08 | 0 | mg/l | 0 | 0 | 0 | 0.0005 | Copper | <0.001 | Copper | mg/l |  |  |  | mg/l
WMP3 | South | 2025-04-08 | 0 | mg/l | 1 | 0 | 0 | 0.001 | Copper (total) | 0.001 | Copper | total | mg/l |  |  | mg/l
WMP3 | South | 2025-04-08 | 0 | mg/l | 0 | 0 | 0 | 0.025 | Dimethylphenols | <0.05 | Dimethylphenols | mg/l |  |  |  | mg/l
WMP3 | South | 2025-04-08 | 0 |  | 1 | 0 | 0 | 12.1 | Dissolved Oxygen (mg O2/l) | 12.1 | Dissolved | Oxygen | mg | O2/l
WMP3 | South | 2025-04-08 | 0 |  | 1 | 0 | 0 | 325 | Electrical conductivity (us/cm) | 325 | Electrical | conductivity | us/cm
WMP3 | South | 2025-04-08 | 0 | ug/l | 0 | 0 | 0 | 0.00025 | Ethyl Benzene | <0.5 | Ethyl | Benzene | ug/l |  |  | ug/l
WMP3 | South | 2025-04-08 | 0 | ug/l | 1 | 0 | 0 | 3e-05 | Fluoranthene | 0.03 | Fluoranthene | ug/l |  |  |  | ug/l
WMP3 | South | 2025-04-08 | 0 | ug/l | 0 | 0 | 0 | 5e-06 | Fluorene | <0.01 | Fluorene | ug/l |  |  |  | ug/l
WMP3 | South | 2025-04-08 | 0 | mg/l | 1 | 0 | 0 | 0.2 | Fluoride | 0.2 | Fluoride | mg/l |  |  |  | mg/l
WMP3 | South | 2025-04-08 | 0 | mg/l | 0 | 0 | 0 | 0.05 | GRO (total) C5-C10 | <0.100 | GRO | total | C5-C10 | mg/l |  | mg/l
WMP3 | South | 2025-04-08 | 0 | ug/l | 0 | 0 | 0 | 5e-06 | Indeno-123-cd-pyrene | <0.01 | Indeno-123-cd-pyrene | ug/l |  |  |  | ug/l
WMP3 | South | 2025-04-08 | 0 | mg/l | 0 | 0 | 0 | 0.005 | Iron | <0.01 | Iron | mg/l |  |  |  | mg/l
WMP3 | South | 2025-04-08 | 0 | mg/l | 1 | 0 | 0 | 0.31 | Iron (total) | 0.31 | Iron | total | mg/l |  |  | mg/l
WMP3 | South | 2025-04-08 | 0 | mg/l | 1 | 0 | 0 | 0.0008 | Lead | 0.0008 | Lead | mg/l |  |  |  | mg/l
WMP3 | South | 2025-04-08 | 0 | mg/l | 1 | 0 | 0 | 0.0135 | Lead (total) | 0.0135 | Lead | total | mg/l |  |  | mg/l
WMP3 | South | 2025-04-08 | 0 | ug/l | 0 | 0 | 0 | 0.0005 | M&P Xylene | <1 | M&P | Xylene | ug/l |  |  | ug/l
WMP3 | South | 2025-04-08 | 0 | mg/l | 1 | 0 | 0 | 7 | Magnesium | 7 | Magnesium | mg/l |  |  |  | mg/l
WMP3 | South | 2025-04-08 | 0 | mg/l | 1 | 0 | 0 | 7 | magnesium (total) | 7 | magnesium | total | mg/l |  |  | mg/l
WMP3 | South | 2025-04-08 | 0 | mg/l | 1 | 0 | 0 | 0.006 | Manganese | 0.006 | Manganese | mg/l |  |  |  | mg/l
WMP3 | South | 2025-04-08 | 0 | mg/l | 1 | 0 | 0 | 0.009 | Manganese total | 0.009 | Manganese | total | mg/l |  |  | mg/l
WMP3 | South | 2025-04-08 | 0 | mg/l | 0 | 0 | 0 | 1.5e-05 | Mercury | <0.00003 | Mercury | mg/l |  |  |  | mg/l
WMP3 | South | 2025-04-08 | 0 | mg/l | 0 | 0 | 0 | 1.5e-05 | Mercury Total | <0.00003 | Mercury | total | mg/l |  |  | mg/l
WMP3 | South | 2025-04-08 | 0 | mg/l | 0 | 0 | 0 | 0.025 | Methyl Phenols | <0.05 | Methyl | Phenols | mg/l |  |  | mg/l
WMP3 | South | 2025-04-08 | 0 | mg/l | 0 | 0 | 0 | 0.0005 | Molybdenum | <0.001 | Molybdenum | mg/l |  |  |  | mg/l
WMP3 | South | 2025-04-08 | 0 | mg/l | 0 | 0 | 0 | 0.0005 | Molybdenum (Total) | <0.001 | Molybdenum | Total | mg/l |  |  | mg/l
WMP3 | South | 2025-04-08 | 0 | ug/l | 0 | 0 | 0 | 5e-06 | Naphthalene | <0.01 | Naphthalene | ug/l |  |  |  | ug/l
WMP3 | South | 2025-04-08 | 0 | mg/l | 0 | 0 | 0 | 0.0005 | Nickel | <0.001 | Nickel | mg/l |  |  |  | mg/l
WMP3 | South | 2025-04-08 | 0 | mg/l | 1 | 0 | 0 | 0.001 | Nickel Total | 0.001 | Nickel | Total | mg/l |  |  | mg/l
WMP3 | South | 2025-04-08 | 0 | mg/l | 1 | 0 | 0 | 3.9 | Nitrate-N | 3.9 | Nitrate-N | mg/l |  |  |  | mg/l
WMP3 | South | 2025-04-08 | 0 | mg/l | 0 | 0 | 0 | 0.005 | Nitrite-N | <0.01 | Nitrite-N | mg/l |  |  |  | mg/l
WMP3 | South | 2025-04-08 | 0 | ug/l | 0 | 0 | 0 | 0.0005 | O-Xylene | <1 | O-Xylene | ug/l |  |  |  | ug/l
WMP3 | South | 2025-04-08 | 0 |  | 1 | 0 | 0 | 7.3 | pH (liquid) (pH units) | 7.3 | pH | liquid | pH | units
WMP3 | South | 2025-04-08 | 0 | ug/l | 1 | 0 | 0 | 2e-05 | Phenanthrene | 0.02 | Phenanthrene | ug/l |  |  |  | ug/l
WMP3 | South | 2025-04-08 | 0 | mg/l | 0 | 0 | 0 | 0.025 | Phenols | <0.05 | Phenols | mg/l |  |  |  | mg/l
WMP3 | South | 2025-04-08 | 0 | mg/l | 0 | 0 | 0 | 0.1 | Phenols total | <0.20 | Phenols | total | mg/l |  |  | mg/l
WMP3 | South | 2025-04-08 | 0 | mg/l | 1 | 0 | 0 | 0.12 | Phosphorus as P | 0.12 | Phosphorus | as | P | mg/l |  | mg/l
WMP3 | South | 2025-04-08 | 0 | mg/l | 1 | 0 | 0 | 2 | Potassium | 2 | Potassium | mg/l |  |  |  | mg/l
WMP3 | South | 2025-04-08 | 0 | mg/l | 1 | 0 | 0 | 2 | Potassium (Total) | 2 | Potassium | Total | mg/l |  |  | mg/l
WMP3 | South | 2025-04-08 | 0 | ug/l | 1 | 0 | 0 | 3e-05 | Pyrene | 0.03 | Pyrene | ug/l |  |  |  | ug/l
WMP3 | South | 2025-04-08 | 0 | mg/l | 0 | 0 | 0 | 0.0005 | Selenium | <0.001 | Selenium | mg/l |  |  |  | mg/l
WMP3 | South | 2025-04-08 | 0 | mg/l | 0 | 0 | 0 | 0.0005 | Selenium total | <0.001 | Selenium | total | mg/l |  |  | mg/l
WMP3 | South | 2025-04-08 | 0 | mg/l | 1 | 0 | 0 | 7 | Sodium | 7 | Sodium | mg/l |  |  |  | mg/l
WMP3 | South | 2025-04-08 | 0 | mg/l | 1 | 0 | 0 | 6 | Sodium (total) | 6 | Sodium | total | mg/l |  |  | mg/l
WMP3 | South | 2025-04-08 | 0 | mg/l | 1 | 0 | 0 | 21 | Sulphate | 21 | Sulphate | mg/l |  |  |  | mg/l
WMP3 | South | 2025-04-08 | 0 | ug/l | 0 | 0 | 0 | 0.0005 | Toluene | <1 | Toluene | ug/l |  |  |  | ug/l
WMP3 | South | 2025-04-08 | 0 | mg/l | 1 | 0 | 0 | 0.02 | Total TPH >C8-C40 (Aliphatic) | 0.02 | Total | TPH | >C8-C40 | Aliphatic | mg/l | mg/l
WMP3 | South | 2025-04-08 | 0 | mg/l | 1 | 0 | 0 | 0.02 | Total TPH >C8-C40 (Aromatic) | 0.02 | Total | TPH | >C8-C40 | Aromatic | mg/l | mg/l
WMP3 | South | 2025-04-08 | 0 | mg/l | 1 | 0 | 0 | 0.02 | TPH (C10-C40) | 0.02 | TPH | C10-C40 | mg/l |  |  | mg/l
WMP3 | South | 2025-04-08 | 0 | mg/l | 0 | 0 | 0 | 0.005 | TPH Ali Band >C10-C12 | <0.01 | TPH | Ali | Band | >C10-C12 | mg/l | mg/l
WMP3 | South | 2025-04-08 | 0 | mg/l | 0 | 0 | 0 | 0.005 | TPH Ali Band >C12-C16 | <0.01 | TPH | Ali | Band | >C12-C16 | mg/l | mg/l
WMP3 | South | 2025-04-08 | 0 | mg/l | 0 | 0 | 0 | 0.005 | TPH Ali Band >C16-C21 | <0.01 | TPH | Ali | Band | >C16-C21 | mg/l | mg/l
WMP3 | South | 2025-04-08 | 0 | mg/l | 1 | 0 | 0 | 0.01 | TPH Ali Band >C21-C35 | 0.01 | TPH | Ali | Band | >C21-C35 | mg/l | mg/l
WMP3 | South | 2025-04-08 | 0 | mg/l | 0 | 0 | 0 | 0.05 | TPH Ali Band >C5-C6 | <0.100 | TPH | Ali | Band | >C5-C6 | mg/l | mg/l
WMP3 | South | 2025-04-08 | 0 | mg/l | 0 | 0 | 0 | 0.05 | TPH Ali Band >C6-C7 | <0.100 | TPH | Ali | Band | >C6-C7 | mg/l | mg/l
WMP3 | South | 2025-04-08 | 0 | mg/l | 0 | 0 | 0 | 0.05 | TPH Ali Band >C7-C8 | <0.100 | TPH | Ali | Band | >C7-C8 | mg/l | mg/l
WMP3 | South | 2025-04-08 | 0 | mg/l | 0 | 0 | 0 | 0.05 | TPH Ali Band >C8-C10 | <0.100 | TPH | Ali | Band | >C8-C10 | mg/l | mg/l
WMP3 | South | 2025-04-08 | 0 | mg/l | 0 | 0 | 0 | 0.005 | TPH Aro Band >C10-C12 | <0.01 | TPH | Aro | Band | >C10-C12 | mg/l | mg/l
WMP3 | South | 2025-04-08 | 0 | mg/l | 0 | 0 | 0 | 0.005 | TPH Aro Band >C12-C16 | <0.01 | TPH | Aro | Band | >C12-C16 | mg/l | mg/l
WMP3 | South | 2025-04-08 | 0 | mg/l | 0 | 0 | 0 | 0.005 | TPH Aro Band >C16-C21 | <0.01 | TPH | Aro | Band | >C16-C21 | mg/l | mg/l
WMP3 | South | 2025-04-08 | 0 | mg/l | 1 | 0 | 0 | 0.01 | TPH Aro Band >C21-C35 | 0.01 | TPH | Aro | Band | >C21-C35 | mg/l | mg/l
WMP3 | South | 2025-04-08 | 0 | mg/l | 0 | 0 | 0 | 0.0025 | TPH Aro Band >C5-C7 | <0.005 | TPH | Aro | Band | >C5-C7 | mg/l | mg/l
WMP3 | South | 2025-04-08 | 0 | mg/l | 0 | 0 | 0 | 0.0025 | TPH Aro Band >C7-C8 | <0.005 | TPH | Aro | Band | >C7-C8 | mg/l | mg/l
WMP3 | South | 2025-04-08 | 0 | mg/l | 0 | 0 | 0 | 0.01 | TPH Aro Band >C8-C10 | <0.020 | TPH | Aro | Band | >C8-C10 | mg/l | mg/l
WMP3 | South | 2025-04-08 | 0 | mg/l | 0 | 0 | 0 | 0.025 | Trimethylphenols | <0.05 | Trimethylphenols | mg/l |  |  |  | mg/l
WMP3 | South | 2025-04-08 | 0 | mg/l | 1 | 0 | 0 | 0.008 | Zinc | 0.008 | Zinc | mg/l |  |  |  | mg/l
WMP3 | South | 2025-04-08 | 0 | mg/l | 1 | 0 | 0 | 0.009 | Zinc (Total) | 0.009 | Zinc | Total | mg/l |  |  | mg/l
WMP3 | South | 2025-03-19 | 0 | ug/l | 0 | 0 | 0 | 5e-06 | Acenaphthene | <0.01 | Acenaphthene | ug/l |  |  |  | ug/l
WMP3 | South | 2025-03-19 | 0 | ug/l | 0 | 0 | 0 | 5e-06 | Acenaphthylene | <0.01 | Acenaphthylene | ug/l |  |  |  | ug/l
WMP3 | South | 2025-03-19 | 0 | mg/l | 1 | 0 | 0 | 113 | Alkalinity | 113 | Alkalinity | mg/l |  |  |  | mg/l
WMP3 | South | 2025-03-19 | 0 | mg/l | 0 | 0 | 0 | 0.005 | Aluminium | <0.01 | Aluminium | mg/l |  |  |  | mg/l
WMP3 | South | 2025-03-19 | 0 | mg/l | 1 | 0 | 0 | 0.32 | Aluminium total | 0.32 | Aluminium | total | mg/l |  |  | mg/l
WMP3 | South | 2025-03-19 | 0 | mg/l | 0 | 0 | 0 | 0.005 | Ammoniacal Nitrogen | <0.01 | Ammoniacal | Nitrogen | mg/l |  |  | mg/l
WMP3 | South | 2025-03-19 | 0 | ug/l | 0 | 0 | 0 | 5e-06 | Anthracene | <0.01 | Anthracene | ug/l |  |  |  | ug/l
WMP3 | South | 2025-03-19 | 0 | mg/l | 0 | 0 | 0 | 0.0005 | Antimony | <0.001 | Antimony | mg/l |  |  |  | mg/l
WMP3 | South | 2025-03-19 | 0 | mg/l | 0 | 0 | 0 | 0.0005 | Antimony (total) | <0.001 | Antimony | total | mg/l |  |  | mg/l
WMP3 | South | 2025-03-19 | 0 | mg/l | 0 | 0 | 0 | 0.0005 | Arsenic | <0.001 | Arsenic | mg/l |  |  |  | mg/l
WMP3 | South | 2025-03-19 | 0 | mg/l | 0 | 0 | 0 | 0.0005 | Arsenic (total) | <0.001 | Arsenic | total | mg/l |  |  | mg/l
WMP3 | South | 2025-03-19 | 0 | mg/l | 1 | 0 | 0 | 0.02 | Barium(Total) | 0.02 | Barium | Total | mg/l |  |  | mg/l
WMP3 | South | 2025-03-19 | 0 | mg/l | 1 | 0 | 0 | 0.02 | Barium | 0.02 | Barium | mg/l | mg/l |  |  | mg/l
WMP3 | South | 2025-03-19 | 0 | ug/l | 0 | 0 | 0 | 0.0025 | Benzene | <5 | Benzene | ug/l |  |  |  | ug/l
WMP3 | South | 2025-03-19 | 0 | ug/l | 0 | 0 | 0 | 5e-06 | Benzo-a-anthracene | <0.01 | Benzo-a-anthracene | ug/l |  |  |  | ug/l
WMP3 | South | 2025-03-19 | 0 | ug/l | 0 | 0 | 0 | 5e-06 | Benzo-a-pyrene | <0.01 | Benzo-a-pyrene | ug/l |  |  |  | ug/l
WMP3 | South | 2025-03-19 | 0 | ug/l | 0 | 0 | 0 | 5e-06 | Benzo-b-fluoranthene | <0.01 | Benzo-b-fluoranthene | ug/l |  |  |  | ug/l
WMP3 | South | 2025-03-19 | 0 | ug/l | 0 | 0 | 0 | 5e-06 | Benzo-ghi-perylene | <0.01 | Benzo-ghi-perylene | ug/l |  |  |  | ug/l
WMP3 | South | 2025-03-19 | 0 | ug/l | 0 | 0 | 0 | 5e-06 | Benzo-k-fluoranthene | <0.01 | Benzo-k-fluoranthene | ug/l |  |  |  | ug/l
WMP3 | South | 2025-03-19 | 0 | mg/l | 1 | 0 | 0 | 0.00011 | Cadmium | 0.00011 | Cadmium | mg/l |  |  |  | mg/l
WMP3 | South | 2025-03-19 | 0 | mg/l | 1 | 0 | 0 | 0.00015 | Cadmium (Total) | 0.00015 | Cadmium | Total | mg/l |  |  | mg/l
WMP3 | South | 2025-03-19 | 0 | mg/l | 1 | 0 | 0 | 48 | Calcium | 48 | Calcium | mg/l |  |  |  | mg/l
WMP3 | South | 2025-03-19 | 0 | mg/l | 1 | 0 | 0 | 50 | Calcium (total) | 50 | Calcium | total | mg/l |  |  | mg/l
WMP3 | South | 2025-03-19 | 0 | mg/l | 1 | 0 | 0 | 7 | Chloride | 7 | Chloride | mg/l |  |  |  | mg/l
WMP3 | South | 2025-03-19 | 0 | mg/l | 0 | 0 | 0 | 0.0005 | Chromium | <0.001 | Chromium | mg/l |  |  |  | mg/l
WMP3 | South | 2025-03-19 | 0 | mg/l | 0 | 0 | 0 | 0.0005 | Chromium total | <0.001 | Chromium | total | mg/l |  |  | mg/l
WMP3 | South | 2025-03-19 | 0 | ug/l | 1 | 0 | 0 | 1e-05 | Chrysene | 0.01 | Chrysene | ug/l |  |  |  | ug/l
WMP3 | South | 2025-03-19 | 0 | mg/l | 0 | 0 | 0 | 0.0005 | Copper | <0.001 | Copper | mg/l |  |  |  | mg/l
WMP3 | South | 2025-03-19 | 0 | mg/l | 1 | 0 | 0 | 0.001 | Copper (total) | 0.001 | Copper | total | mg/l |  |  | mg/l
WMP3 | South | 2025-03-19 | 0 | mg/l | 0 | 0 | 0 | 0.025 | Dimethylphenols | <0.05 | Dimethylphenols | mg/l |  |  |  | mg/l
WMP3 | South | 2025-03-19 | 0 |  | 1 | 0 | 0 | 11.2 | Dissolved Oxygen (mg O2/l) | 11.2 | Dissolved | Oxygen | mg | O2/l
WMP3 | South | 2025-03-19 | 0 |  | 1 | 0 | 0 | 306 | Electrical conductivity (us/cm) | 306 | Electrical | conductivity | us/cm
WMP3 | South | 2025-03-19 | 0 | ug/l | 0 | 0 | 0 | 0.0025 | Ethyl Benzene | <5 | Ethyl | Benzene | ug/l |  |  | ug/l
WMP3 | South | 2025-03-19 | 0 | ug/l | 1 | 0 | 0 | 1e-05 | Fluoranthene | 0.01 | Fluoranthene | ug/l |  |  |  | ug/l
WMP3 | South | 2025-03-19 | 0 | ug/l | 0 | 0 | 0 | 5e-06 | Fluorene | <0.01 | Fluorene | ug/l |  |  |  | ug/l
WMP3 | South | 2025-03-19 | 0 | mg/l | 1 | 0 | 0 | 0.2 | Fluoride | 0.2 | Fluoride | mg/l |  |  |  | mg/l
WMP3 | South | 2025-03-19 | 0 | mg/l | 0 | 0 | 0 | 0.05 | GRO (total) C5-C10 | <0.100 | GRO | total | C5-C10 | mg/l |  | mg/l
WMP3 | South | 2025-03-19 | 0 | ug/l | 0 | 0 | 0 | 5e-06 | Indeno-123-cd-pyrene | <0.01 | Indeno-123-cd-pyrene | ug/l |  |  |  | ug/l
WMP3 | South | 2025-03-19 | 0 | mg/l | 0 | 0 | 0 | 0.005 | Iron | <0.01 | Iron | mg/l |  |  |  | mg/l
WMP3 | South | 2025-03-19 | 0 | mg/l | 1 | 0 | 0 | 0.43 | Iron (total) | 0.43 | Iron | total | mg/l |  |  | mg/l
WMP3 | South | 2025-03-19 | 0 | mg/l | 1 | 0 | 0 | 0.0008 | Lead | 0.0008 | Lead | mg/l |  |  |  | mg/l
WMP3 | South | 2025-03-19 | 0 | mg/l | 1 | 0 | 0 | 0.0125 | Lead (total) | 0.0125 | Lead | total | mg/l |  |  | mg/l
WMP3 | South | 2025-03-19 | 0 | ug/l | 0 | 0 | 0 | 0.005 | M&P Xylene | <10 | M&P | Xylene | ug/l |  |  | ug/l
WMP3 | South | 2025-03-19 | 0 | mg/l | 1 | 0 | 0 | 8 | Magnesium | 8 | Magnesium | mg/l |  |  |  | mg/l
WMP3 | South | 2025-03-19 | 0 | mg/l | 1 | 0 | 0 | 8 | magnesium (total) | 8 | magnesium | total | mg/l |  |  | mg/l
WMP3 | South | 2025-03-19 | 0 | mg/l | 1 | 0 | 0 | 0.004 | Manganese | 0.004 | Manganese | mg/l |  |  |  | mg/l
WMP3 | South | 2025-03-19 | 0 | mg/l | 1 | 0 | 0 | 0.005 | Manganese total | 0.005 | Manganese | total | mg/l |  |  | mg/l
WMP3 | South | 2025-03-19 | 0 | mg/l | 0 | 0 | 0 | 1.5e-05 | Mercury | <0.00003 | Mercury | mg/l |  |  |  | mg/l
WMP3 | South | 2025-03-19 | 0 | mg/l | 0 | 0 | 0 | 1.5e-05 | Mercury Total | <0.00003 | Mercury | total | mg/l |  |  | mg/l
WMP3 | South | 2025-03-19 | 0 | mg/l | 0 | 0 | 0 | 0.025 | Methyl Phenols | <0.05 | Methyl | Phenols | mg/l |  |  | mg/l
WMP3 | South | 2025-03-19 | 0 | mg/l | 0 | 0 | 0 | 0.0005 | Molybdenum | <0.001 | Molybdenum | mg/l |  |  |  | mg/l
WMP3 | South | 2025-03-19 | 0 | mg/l | 0 | 0 | 0 | 0.0005 | Molybdenum (Total) | <0.001 | Molybdenum | Total | mg/l |  |  | mg/l
WMP3 | South | 2025-03-19 | 0 | ug/l | 0 | 0 | 0 | 5e-06 | Naphthalene | <0.01 | Naphthalene | ug/l |  |  |  | ug/l
WMP3 | South | 2025-03-19 | 0 | mg/l | 0 | 0 | 0 | 0.0005 | Nickel | <0.001 | Nickel | mg/l |  |  |  | mg/l
WMP3 | South | 2025-03-19 | 0 | mg/l | 0 | 0 | 0 | 0.0005 | Nickel Total | <0.001 | Nickel | Total | mg/l |  |  | mg/l
WMP3 | South | 2025-03-19 | 0 | mg/l | 1 | 0 | 0 | 4.1 | Nitrate-N | 4.1 | Nitrate-N | mg/l |  |  |  | mg/l
WMP3 | South | 2025-03-19 | 0 | mg/l | 0 | 0 | 0 | 0.005 | Nitrite-N | <0.01 | Nitrite-N | mg/l |  |  |  | mg/l
WMP3 | South | 2025-03-19 | 0 | ug/l | 0 | 0 | 0 | 0.0025 | O-Xylene | <5 | O-Xylene | ug/l |  |  |  | ug/l
WMP3 | South | 2025-03-19 | 0 |  | 1 | 0 | 0 | 7 | pH (liquid) (pH units) | 7 | pH | liquid | pH | units
WMP3 | South | 2025-03-19 | 0 | ug/l | 0 | 0 | 0 | 5e-06 | Phenanthrene | <0.01 | Phenanthrene | ug/l |  |  |  | ug/l
WMP3 | South | 2025-03-19 | 0 | mg/l | 0 | 0 | 0 | 0.025 | Phenols | <0.05 | Phenols | mg/l |  |  |  | mg/l
WMP3 | South | 2025-03-19 | 0 | mg/l | 0 | 0 | 0 | 0.1 | Phenols total | <0.20 | Phenols | total | mg/l |  |  | mg/l
WMP3 | South | 2025-03-19 | 0 | mg/l | 1 | 0 | 0 | 0.09 | Phosphorus as P | 0.09 | Phosphorus | as | P | mg/l |  | mg/l
WMP3 | South | 2025-03-19 | 0 | mg/l | 1 | 0 | 0 | 2 | Potassium | 2 | Potassium | mg/l |  |  |  | mg/l
WMP3 | South | 2025-03-19 | 0 | mg/l | 1 | 0 | 0 | 2 | Potassium (Total) | 2 | Potassium | Total | mg/l |  |  | mg/l
WMP3 | South | 2025-03-19 | 0 | ug/l | 1 | 0 | 0 | 1e-05 | Pyrene | 0.01 | Pyrene | ug/l |  |  |  | ug/l
WMP3 | South | 2025-03-19 | 0 | mg/l | 0 | 0 | 0 | 0.0005 | Selenium | <0.001 | Selenium | mg/l |  |  |  | mg/l
WMP3 | South | 2025-03-19 | 0 | mg/l | 0 | 0 | 0 | 0.0005 | Selenium total | <0.001 | Selenium | total | mg/l |  |  | mg/l
WMP3 | South | 2025-03-19 | 0 | mg/l | 1 | 0 | 0 | 6 | Sodium | 6 | Sodium | mg/l |  |  |  | mg/l
WMP3 | South | 2025-03-19 | 0 | mg/l | 1 | 0 | 0 | 6 | Sodium (total) | 6 | Sodium | total | mg/l |  |  | mg/l
WMP3 | South | 2025-03-19 | 0 | mg/l | 1 | 0 | 0 | 20 | Sulphate | 20 | Sulphate | mg/l |  |  |  | mg/l
WMP3 | South | 2025-03-19 | 0 | ug/l | 0 | 0 | 0 | 0.0025 | Toluene | <5 | Toluene | ug/l |  |  |  | ug/l
WMP3 | South | 2025-03-19 | 0 | mg/l | 1 | 0 | 0 | 0.02 | Total TPH >C8-C40 (Aliphatic) | 0.02 | Total | TPH | >C8-C40 | Aliphatic | mg/l | mg/l
WMP3 | South | 2025-03-19 | 0 | mg/l | 0 | 0 | 0 | 0.005 | Total TPH >C8-C40 (Aromatic) | <0.01 | Total | TPH | >C8-C40 | Aromatic | mg/l | mg/l
WMP3 | South | 2025-03-19 | 0 | mg/l | 1 | 0 | 0 | 0.02 | TPH (C10-C40) | 0.02 | TPH | C10-C40 | mg/l |  |  | mg/l
WMP3 | South | 2025-03-19 | 0 | mg/l | 0 | 0 | 0 | 0.005 | TPH Ali Band >C10-C12 | <0.01 | TPH | Ali | Band | >C10-C12 | mg/l | mg/l
WMP3 | South | 2025-03-19 | 0 | mg/l | 0 | 0 | 0 | 0.005 | TPH Ali Band >C12-C16 | <0.01 | TPH | Ali | Band | >C12-C16 | mg/l | mg/l
WMP3 | South | 2025-03-19 | 0 | mg/l | 0 | 0 | 0 | 0.005 | TPH Ali Band >C16-C21 | <0.01 | TPH | Ali | Band | >C16-C21 | mg/l | mg/l
WMP3 | South | 2025-03-19 | 0 | mg/l | 0 | 0 | 0 | 0.005 | TPH Ali Band >C21-C35 | <0.01 | TPH | Ali | Band | >C21-C35 | mg/l | mg/l
WMP3 | South | 2025-03-19 | 0 | mg/l | 0 | 0 | 0 | 0.05 | TPH Ali Band >C5-C6 | <0.100 | TPH | Ali | Band | >C5-C6 | mg/l | mg/l
WMP3 | South | 2025-03-19 | 0 | mg/l | 0 | 0 | 0 | 0.05 | TPH Ali Band >C6-C7 | <0.100 | TPH | Ali | Band | >C6-C7 | mg/l | mg/l
WMP3 | South | 2025-03-19 | 0 | mg/l | 0 | 0 | 0 | 0.05 | TPH Ali Band >C7-C8 | <0.100 | TPH | Ali | Band | >C7-C8 | mg/l | mg/l
WMP3 | South | 2025-03-19 | 0 | mg/l | 0 | 0 | 0 | 0.05 | TPH Ali Band >C8-C10 | <0.100 | TPH | Ali | Band | >C8-C10 | mg/l | mg/l
WMP3 | South | 2025-03-19 | 0 | mg/l | 0 | 0 | 0 | 0.005 | TPH Aro Band >C10-C12 | <0.01 | TPH | Aro | Band | >C10-C12 | mg/l | mg/l
WMP3 | South | 2025-03-19 | 0 | mg/l | 0 | 0 | 0 | 0.005 | TPH Aro Band >C12-C16 | <0.01 | TPH | Aro | Band | >C12-C16 | mg/l | mg/l
WMP3 | South | 2025-03-19 | 0 | mg/l | 0 | 0 | 0 | 0.005 | TPH Aro Band >C16-C21 | <0.01 | TPH | Aro | Band | >C16-C21 | mg/l | mg/l
WMP3 | South | 2025-03-19 | 0 | mg/l | 0 | 0 | 0 | 0.005 | TPH Aro Band >C21-C35 | <0.01 | TPH | Aro | Band | >C21-C35 | mg/l | mg/l
WMP3 | South | 2025-03-19 | 0 | mg/l | 0 | 0 | 0 | 0.0025 | TPH Aro Band >C5-C7 | <0.005 | TPH | Aro | Band | >C5-C7 | mg/l | mg/l
WMP3 | South | 2025-03-19 | 0 | mg/l | 0 | 0 | 0 | 0.0025 | TPH Aro Band >C7-C8 | <0.005 | TPH | Aro | Band | >C7-C8 | mg/l | mg/l
WMP3 | South | 2025-03-19 | 0 | mg/l | 0 | 0 | 0 | 0.01 | TPH Aro Band >C8-C10 | <0.020 | TPH | Aro | Band | >C8-C10 | mg/l | mg/l
WMP3 | South | 2025-03-19 | 0 | mg/l | 0 | 0 | 0 | 0.025 | Trimethylphenols | <0.05 | Trimethylphenols | mg/l |  |  |  | mg/l
WMP3 | South | 2025-03-19 | 0 | mg/l | 1 | 1 | 0 | 0.015 | Zinc | 0.015 | Zinc | mg/l |  |  |  | mg/l
WMP3 | South | 2025-03-19 | 0 | mg/l | 1 | 0 | 0 | 0.009 | Zinc (Total) | 0.009 | Zinc | Total | mg/l |  |  | mg/l
WMP3 | South | 2025-02-26 | 0 | ug/l | 0 | 0 | 0 | 5e-06 | Acenaphthene | <0.01 | Acenaphthene | ug/l |  |  |  | ug/l
WMP3 | South | 2025-02-26 | 0 | ug/l | 0 | 0 | 0 | 5e-06 | Acenaphthylene | <0.01 | Acenaphthylene | ug/l |  |  |  | ug/l
WMP3 | South | 2025-02-26 | 0 | mg/l | 1 | 0 | 0 | 110 | Alkalinity | 110 | Alkalinity | mg/l |  |  |  | mg/l
WMP3 | South | 2025-02-26 | 0 | mg/l | 0 | 0 | 0 | 0.005 | Aluminium | <0.01 | Aluminium | mg/l |  |  |  | mg/l
WMP3 | South | 2025-02-26 | 0 | mg/l | 1 | 0 | 0 | 0.38 | Aluminium total | 0.38 | Aluminium | total | mg/l |  |  | mg/l
WMP3 | South | 2025-02-26 | 0 | mg/l | 1 | 0 | 0 | 0.02 | Ammoniacal Nitrogen | 0.02 | Ammoniacal | Nitrogen | mg/l |  |  | mg/l
WMP3 | South | 2025-02-26 | 0 | ug/l | 0 | 0 | 0 | 5e-06 | Anthracene | <0.01 | Anthracene | ug/l |  |  |  | ug/l
WMP3 | South | 2025-02-26 | 0 | mg/l | 0 | 0 | 0 | 0.0005 | Antimony | <0.001 | Antimony | mg/l |  |  |  | mg/l
WMP3 | South | 2025-02-26 | 0 | mg/l | 0 | 0 | 0 | 0.0005 | Antimony (total) | <0.001 | Antimony | total | mg/l |  |  | mg/l
WMP3 | South | 2025-02-26 | 0 | mg/l | 0 | 0 | 0 | 0.0005 | Arsenic | <0.001 | Arsenic | mg/l |  |  |  | mg/l
WMP3 | South | 2025-02-26 | 0 | mg/l | 0 | 0 | 0 | 0.0005 | Arsenic (total) | <0.001 | Arsenic | total | mg/l |  |  | mg/l
WMP3 | South | 2025-02-26 | 0 | mg/l | 1 | 0 | 0 | 0.02 | Barium(Total) | 0.02 | Barium | Total | mg/l |  |  | mg/l
WMP3 | South | 2025-02-26 | 0 | mg/l | 1 | 0 | 0 | 0.02 | Barium | 0.02 | Barium | mg/l | mg/l |  |  | mg/l
WMP3 | South | 2025-02-26 | 0 | ug/l | 0 | 0 | 0 | 0.0005 | Benzene | <1 | Benzene | ug/l |  |  |  | ug/l
WMP3 | South | 2025-02-26 | 0 | ug/l | 1 | 0 | 0 | 3e-05 | Benzo-a-anthracene | 0.03 | Benzo-a-anthracene | ug/l |  |  |  | ug/l
WMP3 | South | 2025-02-26 | 0 | ug/l | 0 | 0 | 0 | 5e-06 | Benzo-a-pyrene | <0.01 | Benzo-a-pyrene | ug/l |  |  |  | ug/l
WMP3 | South | 2025-02-26 | 0 | ug/l | 0 | 0 | 0 | 5e-06 | Benzo-b-fluoranthene | <0.01 | Benzo-b-fluoranthene | ug/l |  |  |  | ug/l
WMP3 | South | 2025-02-26 | 0 | ug/l | 0 | 0 | 0 | 5e-06 | Benzo-ghi-perylene | <0.01 | Benzo-ghi-perylene | ug/l |  |  |  | ug/l
WMP3 | South | 2025-02-26 | 0 | ug/l | 0 | 0 | 0 | 5e-06 | Benzo-k-fluoranthene | <0.01 | Benzo-k-fluoranthene | ug/l |  |  |  | ug/l
WMP3 | South | 2025-02-26 | 0 | mg/l | 1 | 0 | 0 | 0.0001 | Cadmium | 0.0001 | Cadmium | mg/l |  |  |  | mg/l
WMP3 | South | 2025-02-26 | 0 | mg/l | 1 | 0 | 0 | 0.00014 | Cadmium (Total) | 0.00014 | Cadmium | Total | mg/l |  |  | mg/l
WMP3 | South | 2025-02-26 | 0 | mg/l | 1 | 0 | 0 | 47 | Calcium | 47 | Calcium | mg/l |  |  |  | mg/l
WMP3 | South | 2025-02-26 | 0 | mg/l | 1 | 0 | 0 | 49 | Calcium (total) | 49 | Calcium | total | mg/l |  |  | mg/l
WMP3 | South | 2025-02-26 | 0 | mg/l | 1 | 0 | 0 | 7 | Chloride | 7 | Chloride | mg/l |  |  |  | mg/l
WMP3 | South | 2025-02-26 | 0 | mg/l | 0 | 0 | 0 | 0.0005 | Chromium | <0.001 | Chromium | mg/l |  |  |  | mg/l
WMP3 | South | 2025-02-26 | 0 | mg/l | 0 | 0 | 0 | 0.0005 | Chromium total | <0.001 | Chromium | total | mg/l |  |  | mg/l
WMP3 | South | 2025-02-26 | 0 | ug/l | 1 | 0 | 0 | 4e-05 | Chrysene | 0.04 | Chrysene | ug/l |  |  |  | ug/l
WMP3 | South | 2025-02-26 | 0 | mg/l | 0 | 0 | 0 | 0.0005 | Copper | <0.001 | Copper | mg/l |  |  |  | mg/l
WMP3 | South | 2025-02-26 | 0 | mg/l | 1 | 0 | 0 | 0.001 | Copper (total) | 0.001 | Copper | total | mg/l |  |  | mg/l
WMP3 | South | 2025-02-26 | 0 | mg/l | 0 | 0 | 0 | 0.025 | Dimethylphenols | <0.05 | Dimethylphenols | mg/l |  |  |  | mg/l
WMP3 | South | 2025-02-26 | 0 |  | 1 | 0 | 0 | 13.5 | Dissolved Oxygen (mg O2/l) | 13.5 | Dissolved | Oxygen | mg | O2/l
WMP3 | South | 2025-02-26 | 0 |  | 1 | 0 | 0 | 318 | Electrical conductivity (us/cm) | 318 | Electrical | conductivity | us/cm
WMP3 | South | 2025-02-26 | 0 | ug/l | 0 | 0 | 0 | 0.00025 | Ethyl Benzene | <0.5 | Ethyl | Benzene | ug/l |  |  | ug/l
WMP3 | South | 2025-02-26 | 0 | ug/l | 1 | 0 | 0 | 6e-05 | Fluoranthene | 0.06 | Fluoranthene | ug/l |  |  |  | ug/l
WMP3 | South | 2025-02-26 | 0 | ug/l | 0 | 0 | 0 | 5e-06 | Fluorene | <0.01 | Fluorene | ug/l |  |  |  | ug/l
WMP3 | South | 2025-02-26 | 0 | mg/l | 1 | 0 | 0 | 0.2 | Fluoride | 0.2 | Fluoride | mg/l |  |  |  | mg/l
WMP3 | South | 2025-02-26 | 0 | mg/l | 0 | 0 | 0 | 0.05 | GRO (total) C5-C10 | <0.100 | GRO | total | C5-C10 | mg/l |  | mg/l
WMP3 | South | 2025-02-26 | 0 | ug/l | 0 | 0 | 0 | 5e-06 | Indeno-123-cd-pyrene | <0.01 | Indeno-123-cd-pyrene | ug/l |  |  |  | ug/l
WMP3 | South | 2025-02-26 | 0 | mg/l | 0 | 0 | 0 | 0.005 | Iron | <0.01 | Iron | mg/l |  |  |  | mg/l
WMP3 | South | 2025-02-26 | 0 | mg/l | 1 | 0 | 0 | 0.44 | Iron (total) | 0.44 | Iron | total | mg/l |  |  | mg/l
WMP3 | South | 2025-02-26 | 0 | mg/l | 1 | 0 | 0 | 0.0004 | Lead | 0.0004 | Lead | mg/l |  |  |  | mg/l
WMP3 | South | 2025-02-26 | 0 | mg/l | 1 | 0 | 0 | 0.0017 | Lead (total) | 0.0017 | Lead | total | mg/l |  |  | mg/l
WMP3 | South | 2025-02-26 | 0 | ug/l | 0 | 0 | 0 | 0.0005 | M&P Xylene | <1 | M&P | Xylene | ug/l |  |  | ug/l
WMP3 | South | 2025-02-26 | 0 | mg/l | 1 | 0 | 0 | 8 | Magnesium | 8 | Magnesium | mg/l |  |  |  | mg/l
WMP3 | South | 2025-02-26 | 0 | mg/l | 1 | 0 | 0 | 8 | magnesium (total) | 8 | magnesium | total | mg/l |  |  | mg/l
WMP3 | South | 2025-02-26 | 0 | mg/l | 1 | 0 | 0 | 0.005 | Manganese | 0.005 | Manganese | mg/l |  |  |  | mg/l
WMP3 | South | 2025-02-26 | 0 | mg/l | 0 | 0 | 0 | 0.001 | Manganese total | <0.002 | Manganese | total | mg/l |  |  | mg/l
WMP3 | South | 2025-02-26 | 0 | mg/l | 0 | 0 | 0 | 1.5e-05 | Mercury | <0.00003 | Mercury | mg/l |  |  |  | mg/l
WMP3 | South | 2025-02-26 | 0 | mg/l | 0 | 0 | 0 | 1.5e-05 | Mercury Total | <0.00003 | Mercury | total | mg/l |  |  | mg/l
WMP3 | South | 2025-02-26 | 0 | mg/l | 0 | 0 | 0 | 0.025 | Methyl Phenols | <0.05 | Methyl | Phenols | mg/l |  |  | mg/l
WMP3 | South | 2025-02-26 | 0 | mg/l | 0 | 0 | 0 | 0.0005 | Molybdenum | <0.001 | Molybdenum | mg/l |  |  |  | mg/l
WMP3 | South | 2025-02-26 | 0 | mg/l | 0 | 0 | 0 | 0.0005 | Molybdenum (Total) | <0.001 | Molybdenum | Total | mg/l |  |  | mg/l
WMP3 | South | 2025-02-26 | 0 | ug/l | 0 | 0 | 0 | 5e-06 | Naphthalene | <0.01 | Naphthalene | ug/l |  |  |  | ug/l
WMP3 | South | 2025-02-26 | 0 | mg/l | 0 | 0 | 0 | 0.0005 | Nickel | <0.001 | Nickel | mg/l |  |  |  | mg/l
WMP3 | South | 2025-02-26 | 0 | mg/l | 0 | 0 | 0 | 0.0005 | Nickel Total | <0.001 | Nickel | Total | mg/l |  |  | mg/l
WMP3 | South | 2025-02-26 | 0 | mg/l | 1 | 0 | 0 | 4.1 | Nitrate-N | 4.1 | Nitrate-N | mg/l |  |  |  | mg/l
WMP3 | South | 2025-02-26 | 0 | mg/l | 0 | 0 | 0 | 0.005 | Nitrite-N | <0.01 | Nitrite-N | mg/l |  |  |  | mg/l
WMP3 | South | 2025-02-26 | 0 | ug/l | 0 | 0 | 0 | 0.0005 | O-Xylene | <1 | O-Xylene | ug/l |  |  |  | ug/l
WMP3 | South | 2025-02-26 | 0 |  | 1 | 0 | 0 | 7.2 | pH (liquid) (pH units) | 7.2 | pH | liquid | pH | units
WMP3 | South | 2025-02-26 | 0 | ug/l | 1 | 0 | 0 | 2e-05 | Phenanthrene | 0.02 | Phenanthrene | ug/l |  |  |  | ug/l
WMP3 | South | 2025-02-26 | 0 | mg/l | 0 | 0 | 0 | 0.025 | Phenols | <0.05 | Phenols | mg/l |  |  |  | mg/l
WMP3 | South | 2025-02-26 | 0 | mg/l | 0 | 0 | 0 | 0.1 | Phenols total | <0.20 | Phenols | total | mg/l |  |  | mg/l
WMP3 | South | 2025-02-26 | 0 | mg/l | 1 | 0 | 0 | 0.12 | Phosphorus as P | 0.12 | Phosphorus | as | P | mg/l |  | mg/l
WMP3 | South | 2025-02-26 | 0 | mg/l | 1 | 0 | 0 | 2 | Potassium | 2 | Potassium | mg/l |  |  |  | mg/l
WMP3 | South | 2025-02-26 | 0 | mg/l | 1 | 0 | 0 | 2 | Potassium (Total) | 2 | Potassium | Total | mg/l |  |  | mg/l
WMP3 | South | 2025-02-26 | 0 | ug/l | 1 | 0 | 0 | 6e-05 | Pyrene | 0.06 | Pyrene | ug/l |  |  |  | ug/l
WMP3 | South | 2025-02-26 | 0 | mg/l | 0 | 0 | 0 | 0.0005 | Selenium | <0.001 | Selenium | mg/l |  |  |  | mg/l
WMP3 | South | 2025-02-26 | 0 | mg/l | 0 | 0 | 0 | 0.0005 | Selenium total | <0.001 | Selenium | total | mg/l |  |  | mg/l
WMP3 | South | 2025-02-26 | 0 | mg/l | 1 | 0 | 0 | 6 | Sodium | 6 | Sodium | mg/l |  |  |  | mg/l
WMP3 | South | 2025-02-26 | 0 | mg/l | 1 | 0 | 0 | 6 | Sodium (total) | 6 | Sodium | total | mg/l |  |  | mg/l
WMP3 | South | 2025-02-26 | 0 | mg/l | 1 | 0 | 0 | 21 | Sulphate | 21 | Sulphate | mg/l |  |  |  | mg/l
WMP3 | South | 2025-02-26 | 0 | ug/l | 0 | 0 | 0 | 0.0005 | Toluene | <1 | Toluene | ug/l |  |  |  | ug/l
WMP3 | South | 2025-02-26 | 0 | mg/l | 0 | 0 | 0 | 0.005 | Total TPH >C8-C40 (Aliphatic) | <0.01 | Total | TPH | >C8-C40 | Aliphatic | mg/l | mg/l
WMP3 | South | 2025-02-26 | 0 | mg/l | 0 | 0 | 0 | 0.005 | Total TPH >C8-C40 (Aromatic) | <0.01 | Total | TPH | >C8-C40 | Aromatic | mg/l | mg/l
WMP3 | South | 2025-02-26 | 0 | mg/l | 0 | 0 | 0 | 0.005 | TPH (C10-C40) | <0.01 | TPH | C10-C40 | mg/l |  |  | mg/l
WMP3 | South | 2025-02-26 | 0 | mg/l | 0 | 0 | 0 | 0.005 | TPH Ali Band >C10-C12 | <0.01 | TPH | Ali | Band | >C10-C12 | mg/l | mg/l
WMP3 | South | 2025-02-26 | 0 | mg/l | 0 | 0 | 0 | 0.005 | TPH Ali Band >C12-C16 | <0.01 | TPH | Ali | Band | >C12-C16 | mg/l | mg/l
WMP3 | South | 2025-02-26 | 0 | mg/l | 0 | 0 | 0 | 0.005 | TPH Ali Band >C16-C21 | <0.01 | TPH | Ali | Band | >C16-C21 | mg/l | mg/l
WMP3 | South | 2025-02-26 | 0 | mg/l | 0 | 0 | 0 | 0.005 | TPH Ali Band >C21-C35 | <0.01 | TPH | Ali | Band | >C21-C35 | mg/l | mg/l
WMP3 | South | 2025-02-26 | 0 | mg/l | 0 | 0 | 0 | 0.05 | TPH Ali Band >C5-C6 | <0.100 | TPH | Ali | Band | >C5-C6 | mg/l | mg/l
WMP3 | South | 2025-02-26 | 0 | mg/l | 0 | 0 | 0 | 0.05 | TPH Ali Band >C6-C7 | <0.100 | TPH | Ali | Band | >C6-C7 | mg/l | mg/l
WMP3 | South | 2025-02-26 | 0 | mg/l | 0 | 0 | 0 | 0.05 | TPH Ali Band >C7-C8 | <0.100 | TPH | Ali | Band | >C7-C8 | mg/l | mg/l
WMP3 | South | 2025-02-26 | 0 | mg/l | 0 | 0 | 0 | 0.05 | TPH Ali Band >C8-C10 | <0.100 | TPH | Ali | Band | >C8-C10 | mg/l | mg/l
WMP3 | South | 2025-02-26 | 0 | mg/l | 0 | 0 | 0 | 0.005 | TPH Aro Band >C10-C12 | <0.01 | TPH | Aro | Band | >C10-C12 | mg/l | mg/l
WMP3 | South | 2025-02-26 | 0 | mg/l | 0 | 0 | 0 | 0.005 | TPH Aro Band >C12-C16 | <0.01 | TPH | Aro | Band | >C12-C16 | mg/l | mg/l
WMP3 | South | 2025-02-26 | 0 | mg/l | 0 | 0 | 0 | 0.005 | TPH Aro Band >C16-C21 | <0.01 | TPH | Aro | Band | >C16-C21 | mg/l | mg/l
WMP3 | South | 2025-02-26 | 0 | mg/l | 0 | 0 | 0 | 0.005 | TPH Aro Band >C21-C35 | <0.01 | TPH | Aro | Band | >C21-C35 | mg/l | mg/l
WMP3 | South | 2025-02-26 | 0 | mg/l | 0 | 0 | 0 | 0.0025 | TPH Aro Band >C5-C7 | <0.005 | TPH | Aro | Band | >C5-C7 | mg/l | mg/l
WMP3 | South | 2025-02-26 | 0 | mg/l | 0 | 0 | 0 | 0.0025 | TPH Aro Band >C7-C8 | <0.005 | TPH | Aro | Band | >C7-C8 | mg/l | mg/l
WMP3 | South | 2025-02-26 | 0 | mg/l | 0 | 0 | 0 | 0.01 | TPH Aro Band >C8-C10 | <0.020 | TPH | Aro | Band | >C8-C10 | mg/l | mg/l
WMP3 | South | 2025-02-26 | 0 | mg/l | 0 | 0 | 0 | 0.025 | Trimethylphenols | <0.05 | Trimethylphenols | mg/l |  |  |  | mg/l
WMP3 | South | 2025-02-26 | 0 | mg/l | 1 | 1 | 0 | 0.013 | Zinc | 0.013 | Zinc | mg/l |  |  |  | mg/l
WMP3 | South | 2025-02-26 | 0 | mg/l | 1 | 0 | 0 | 0.008 | Zinc (Total) | 0.008 | Zinc | Total | mg/l |  |  | mg/l
WMP3 | South | 2025-01-15 | 0 | ug/l | 0 | 0 | 0 | 5e-06 | Acenaphthene | <0.01 | Acenaphthene | ug/l |  |  |  | ug/l
WMP3 | South | 2025-01-15 | 0 | ug/l | 0 | 0 | 0 | 5e-06 | Acenaphthylene | <0.01 | Acenaphthylene | ug/l |  |  |  | ug/l
WMP3 | South | 2025-01-15 | 0 | mg/l | 1 | 0 | 0 | 118 | Alkalinity | 118 | Alkalinity | mg/l |  |  |  | mg/l
WMP3 | South | 2025-01-15 | 0 | mg/l | 0 | 0 | 0 | 0.005 | Aluminium | <0.01 | Aluminium | mg/l |  |  |  | mg/l
WMP3 | South | 2025-01-15 | 0 | mg/l | 1 | 0 | 0 | 0.15 | Aluminium total | 0.15 | Aluminium | total | mg/l |  |  | mg/l
WMP3 | South | 2025-01-15 | 0 | mg/l | 0 | 0 | 0 | 0.005 | Ammoniacal Nitrogen | <0.01 | Ammoniacal | Nitrogen | mg/l |  |  | mg/l
WMP3 | South | 2025-01-15 | 0 | ug/l | 0 | 0 | 0 | 5e-06 | Anthracene | <0.01 | Anthracene | ug/l |  |  |  | ug/l
WMP3 | South | 2025-01-15 | 0 | mg/l | 0 | 0 | 0 | 0.0005 | Antimony | <0.001 | Antimony | mg/l |  |  |  | mg/l
WMP3 | South | 2025-01-15 | 0 | mg/l | 0 | 0 | 0 | 0.0005 | Antimony (total) | <0.001 | Antimony | total | mg/l |  |  | mg/l
WMP3 | South | 2025-01-15 | 0 | mg/l | 0 | 0 | 0 | 0.0005 | Arsenic | <0.001 | Arsenic | mg/l |  |  |  | mg/l
WMP3 | South | 2025-01-15 | 0 | mg/l | 0 | 0 | 0 | 0.0005 | Arsenic (total) | <0.001 | Arsenic | total | mg/l |  |  | mg/l
WMP3 | South | 2025-01-15 | 0 | mg/l | 1 | 0 | 0 | 0.02 | Barium(Total) | 0.02 | Barium | Total | mg/l |  |  | mg/l
WMP3 | South | 2025-01-15 | 0 | mg/l | 1 | 0 | 0 | 0.02 | Barium | 0.02 | Barium | mg/l | mg/l |  |  | mg/l
WMP3 | South | 2025-01-15 | 0 | ug/l | 0 | 0 | 0 | 0.0025 | Benzene | <5 | Benzene | ug/l |  |  |  | ug/l
WMP3 | South | 2025-01-15 | 0 | ug/l | 0 | 0 | 0 | 5e-06 | Benzo-a-anthracene | <0.01 | Benzo-a-anthracene | ug/l |  |  |  | ug/l
WMP3 | South | 2025-01-15 | 0 | ug/l | 0 | 0 | 0 | 5e-06 | Benzo-a-pyrene | <0.01 | Benzo-a-pyrene | ug/l |  |  |  | ug/l
WMP3 | South | 2025-01-15 | 0 | ug/l | 0 | 0 | 0 | 5e-06 | Benzo-b-fluoranthene | <0.01 | Benzo-b-fluoranthene | ug/l |  |  |  | ug/l
WMP3 | South | 2025-01-15 | 0 | ug/l | 0 | 0 | 0 | 5e-06 | Benzo-ghi-perylene | <0.01 | Benzo-ghi-perylene | ug/l |  |  |  | ug/l
WMP3 | South | 2025-01-15 | 0 | ug/l | 0 | 0 | 0 | 5e-06 | Benzo-k-fluoranthene | <0.01 | Benzo-k-fluoranthene | ug/l |  |  |  | ug/l
WMP3 | South | 2025-01-15 | 0 | mg/l | 1 | 0 | 0 | 0.0006 | Cadmium | 0.0006 | Cadmium | mg/l |  |  |  | mg/l
WMP3 | South | 2025-01-15 | 0 | mg/l | 1 | 0 | 0 | 0.00082 | Cadmium (Total) | 0.00082 | Cadmium | Total | mg/l |  |  | mg/l
WMP3 | South | 2025-01-15 | 0 | mg/l | 1 | 0 | 0 | 46 | Calcium | 46 | Calcium | mg/l |  |  |  | mg/l
WMP3 | South | 2025-01-15 | 0 | mg/l | 1 | 0 | 0 | 51 | Calcium (total) | 51 | Calcium | total | mg/l |  |  | mg/l
WMP3 | South | 2025-01-15 | 0 | mg/l | 1 | 0 | 0 | 12 | Chloride | 12 | Chloride | mg/l |  |  |  | mg/l
WMP3 | South | 2025-01-15 | 0 | mg/l | 0 | 0 | 0 | 0.0005 | Chromium | <0.001 | Chromium | mg/l |  |  |  | mg/l
WMP3 | South | 2025-01-15 | 0 | mg/l | 0 | 0 | 0 | 0.0005 | Chromium total | <0.001 | Chromium | total | mg/l |  |  | mg/l
WMP3 | South | 2025-01-15 | 0 | ug/l | 0 | 0 | 0 | 5e-06 | Chrysene | <0.01 | Chrysene | ug/l |  |  |  | ug/l
WMP3 | South | 2025-01-15 | 0 | mg/l | 1 | 0 | 0 | 0.001 | Copper | 0.001 | Copper | mg/l |  |  |  | mg/l
WMP3 | South | 2025-01-15 | 0 | mg/l | 1 | 0 | 0 | 0.002 | Copper (total) | 0.002 | Copper | total | mg/l |  |  | mg/l
WMP3 | South | 2025-01-15 | 0 | mg/l | 0 | 0 | 0 | 0.025 | Dimethylphenols | <0.05 | Dimethylphenols | mg/l |  |  |  | mg/l
WMP3 | South | 2025-01-15 | 0 |  | 1 | 0 | 0 | 10.3 | Dissolved Oxygen (mg O2/l) | 10.3 | Dissolved | Oxygen | mg | O2/l
WMP3 | South | 2025-01-15 | 0 |  | 1 | 0 | 0 | 337 | Electrical conductivity (us/cm) | 337 | Electrical | conductivity | us/cm
WMP3 | South | 2025-01-15 | 0 | ug/l | 0 | 0 | 0 | 0.0025 | Ethyl Benzene | <5 | Ethyl | Benzene | ug/l |  |  | ug/l
WMP3 | South | 2025-01-15 | 0 | ug/l | 0 | 0 | 0 | 5e-06 | Fluoranthene | <0.01 | Fluoranthene | ug/l |  |  |  | ug/l
WMP3 | South | 2025-01-15 | 0 | ug/l | 0 | 0 | 0 | 5e-06 | Fluorene | <0.01 | Fluorene | ug/l |  |  |  | ug/l
WMP3 | South | 2025-01-15 | 0 | mg/l | 1 | 0 | 0 | 0.3 | Fluoride | 0.3 | Fluoride | mg/l |  |  |  | mg/l
WMP3 | South | 2025-01-15 | 0 | mg/l | 0 | 0 | 0 | 0.05 | GRO (total) C5-C10 | <0.100 | GRO | total | C5-C10 | mg/l |  | mg/l
WMP3 | South | 2025-01-15 | 0 | ug/l | 0 | 0 | 0 | 5e-06 | Indeno-123-cd-pyrene | <0.01 | Indeno-123-cd-pyrene | ug/l |  |  |  | ug/l
WMP3 | South | 2025-01-15 | 0 | mg/l | 0 | 0 | 0 | 0.005 | Iron | <0.01 | Iron | mg/l |  |  |  | mg/l
WMP3 | South | 2025-01-15 | 0 | mg/l | 1 | 0 | 0 | 0.14 | Iron (total) | 0.14 | Iron | total | mg/l |  |  | mg/l
WMP3 | South | 2025-01-15 | 0 | mg/l | 1 | 0 | 0 | 0.002 | Lead | 0.002 | Lead | mg/l |  |  |  | mg/l
WMP3 | South | 2025-01-15 | 0 | mg/l | 1 | 0 | 0 | 0.0355 | Lead (total) | 0.0355 | Lead | total | mg/l |  |  | mg/l
WMP3 | South | 2025-01-15 | 0 | ug/l | 0 | 0 | 0 | 0.005 | M&P Xylene | <10 | M&P | Xylene | ug/l |  |  | ug/l
WMP3 | South | 2025-01-15 | 0 | mg/l | 1 | 0 | 0 | 8 | Magnesium | 8 | Magnesium | mg/l |  |  |  | mg/l
WMP3 | South | 2025-01-15 | 0 | mg/l | 1 | 0 | 0 | 9 | magnesium (total) | 9 | magnesium | total | mg/l |  |  | mg/l
WMP3 | South | 2025-01-15 | 0 | mg/l | 1 | 0 | 0 | 0.011 | Manganese | 0.011 | Manganese | mg/l |  |  |  | mg/l
WMP3 | South | 2025-01-15 | 0 | mg/l | 1 | 0 | 0 | 0.019 | Manganese total | 0.019 | Manganese | total | mg/l |  |  | mg/l
WMP3 | South | 2025-01-15 | 0 | mg/l | 0 | 0 | 0 | 1.5e-05 | Mercury | <0.00003 | Mercury | mg/l |  |  |  | mg/l
WMP3 | South | 2025-01-15 | 0 | mg/l | 0 | 0 | 0 | 1.5e-05 | Mercury Total | <0.00003 | Mercury | total | mg/l |  |  | mg/l
WMP3 | South | 2025-01-15 | 0 | mg/l | 0 | 0 | 0 | 0.025 | Methyl Phenols | <0.05 | Methyl | Phenols | mg/l |  |  | mg/l
WMP3 | South | 2025-01-15 | 0 | mg/l | 0 | 0 | 0 | 0.0005 | Molybdenum | <0.001 | Molybdenum | mg/l |  |  |  | mg/l
WMP3 | South | 2025-01-15 | 0 | mg/l | 0 | 0 | 0 | 0.0005 | Molybdenum (Total) | <0.001 | Molybdenum | Total | mg/l |  |  | mg/l
WMP3 | South | 2025-01-15 | 0 | ug/l | 0 | 0 | 0 | 5e-06 | Naphthalene | <0.01 | Naphthalene | ug/l |  |  |  | ug/l
WMP3 | South | 2025-01-15 | 0 | mg/l | 1 | 0 | 0 | 0.001 | Nickel | 0.001 | Nickel | mg/l |  |  |  | mg/l
WMP3 | South | 2025-01-15 | 0 | mg/l | 1 | 0 | 0 | 0.002 | Nickel Total | 0.002 | Nickel | Total | mg/l |  |  | mg/l
WMP3 | South | 2025-01-15 | 0 | mg/l | 1 | 0 | 0 | 3.6 | Nitrate-N | 3.6 | Nitrate-N | mg/l |  |  |  | mg/l
WMP3 | South | 2025-01-15 | 0 | mg/l | 0 | 0 | 0 | 0.005 | Nitrite-N | <0.01 | Nitrite-N | mg/l |  |  |  | mg/l
WMP3 | South | 2025-01-15 | 0 | mg/l | 1 | 0 | 0 | 0.08 | Orthophosphate | 0.08 | Orthophosphate | mg/l |  |  |  | mg/l
WMP3 | South | 2025-01-15 | 0 | ug/l | 0 | 0 | 0 | 0.0025 | O-Xylene | <5 | O-Xylene | ug/l |  |  |  | ug/l
WMP3 | South | 2025-01-15 | 0 |  | 1 | 0 | 0 | 7.4 | pH (liquid) (pH units) | 7.4 | pH | liquid | pH | units
WMP3 | South | 2025-01-15 | 0 | ug/l | 0 | 0 | 0 | 5e-06 | Phenanthrene | <0.01 | Phenanthrene | ug/l |  |  |  | ug/l
WMP3 | South | 2025-01-15 | 0 | mg/l | 0 | 0 | 0 | 0.025 | Phenols | <0.05 | Phenols | mg/l |  |  |  | mg/l
WMP3 | South | 2025-01-15 | 0 | mg/l | 0 | 0 | 0 | 0.1 | Phenols total | <0.20 | Phenols | total | mg/l |  |  | mg/l
WMP3 | South | 2025-01-15 | 0 | mg/l | 1 | 0 | 0 | 3 | Potassium | 3 | Potassium | mg/l |  |  |  | mg/l
WMP3 | South | 2025-01-15 | 0 | mg/l | 1 | 0 | 0 | 3 | Potassium (Total) | 3 | Potassium | Total | mg/l |  |  | mg/l
WMP3 | South | 2025-01-15 | 0 | ug/l | 0 | 0 | 0 | 5e-06 | Pyrene | <0.01 | Pyrene | ug/l |  |  |  | ug/l
WMP3 | South | 2025-01-15 | 0 | mg/l | 0 | 0 | 0 | 0.0005 | Selenium | <0.001 | Selenium | mg/l |  |  |  | mg/l
WMP3 | South | 2025-01-15 | 0 | mg/l | 0 | 0 | 0 | 0.0005 | Selenium total | <0.001 | Selenium | total | mg/l |  |  | mg/l
WMP3 | South | 2025-01-15 | 0 | mg/l | 1 | 0 | 0 | 10 | Sodium | 10 | Sodium | mg/l |  |  |  | mg/l
WMP3 | South | 2025-01-15 | 0 | mg/l | 1 | 0 | 0 | 11 | Sodium (total) | 11 | Sodium | total | mg/l |  |  | mg/l
WMP3 | South | 2025-01-15 | 0 | mg/l | 1 | 0 | 0 | 20 | Sulphate | 20 | Sulphate | mg/l |  |  |  | mg/l
WMP3 | South | 2025-01-15 | 0 | ug/l | 0 | 0 | 0 | 0.0025 | Toluene | <5 | Toluene | ug/l |  |  |  | ug/l
WMP3 | South | 2025-01-15 | 0 | mg/l | 0 | 0 | 0 | 0.005 | Total TPH >C8-C40 (Aliphatic) | <0.01 | Total | TPH | >C8-C40 | Aliphatic | mg/l | mg/l
WMP3 | South | 2025-01-15 | 0 | mg/l | 1 | 0 | 0 | 0.03 | Total TPH >C8-C40 (Aromatic) | 0.03 | Total | TPH | >C8-C40 | Aromatic | mg/l | mg/l
WMP3 | South | 2025-01-15 | 0 | mg/l | 1 | 0 | 0 | 0.01 | TPH (C10-C40) | 0.01 | TPH | C10-C40 | mg/l |  |  | mg/l
WMP3 | South | 2025-01-15 | 0 | mg/l | 0 | 0 | 0 | 0.005 | TPH Ali Band >C10-C12 | <0.01 | TPH | Ali | Band | >C10-C12 | mg/l | mg/l
WMP3 | South | 2025-01-15 | 0 | mg/l | 0 | 0 | 0 | 0.005 | TPH Ali Band >C12-C16 | <0.01 | TPH | Ali | Band | >C12-C16 | mg/l | mg/l
WMP3 | South | 2025-01-15 | 0 | mg/l | 0 | 0 | 0 | 0.005 | TPH Ali Band >C16-C21 | <0.01 | TPH | Ali | Band | >C16-C21 | mg/l | mg/l
WMP3 | South | 2025-01-15 | 0 | mg/l | 0 | 0 | 0 | 0.005 | TPH Ali Band >C21-C35 | <0.01 | TPH | Ali | Band | >C21-C35 | mg/l | mg/l
WMP3 | South | 2025-01-15 | 0 | mg/l | 0 | 0 | 0 | 0.05 | TPH Ali Band >C5-C6 | <0.100 | TPH | Ali | Band | >C5-C6 | mg/l | mg/l
WMP3 | South | 2025-01-15 | 0 | mg/l | 0 | 0 | 0 | 0.05 | TPH Ali Band >C6-C7 | <0.100 | TPH | Ali | Band | >C6-C7 | mg/l | mg/l
WMP3 | South | 2025-01-15 | 0 | mg/l | 0 | 0 | 0 | 0.05 | TPH Ali Band >C7-C8 | <0.100 | TPH | Ali | Band | >C7-C8 | mg/l | mg/l
WMP3 | South | 2025-01-15 | 0 | mg/l | 0 | 0 | 0 | 0.05 | TPH Ali Band >C8-C10 | <0.100 | TPH | Ali | Band | >C8-C10 | mg/l | mg/l
WMP3 | South | 2025-01-15 | 0 | mg/l | 0 | 0 | 0 | 0.005 | TPH Aro Band >C10-C12 | <0.01 | TPH | Aro | Band | >C10-C12 | mg/l | mg/l
WMP3 | South | 2025-01-15 | 0 | mg/l | 0 | 0 | 0 | 0.005 | TPH Aro Band >C12-C16 | <0.01 | TPH | Aro | Band | >C12-C16 | mg/l | mg/l
WMP3 | South | 2025-01-15 | 0 | mg/l | 0 | 0 | 0 | 0.005 | TPH Aro Band >C16-C21 | <0.01 | TPH | Aro | Band | >C16-C21 | mg/l | mg/l
WMP3 | South | 2025-01-15 | 0 | mg/l | 1 | 0 | 0 | 0.02 | TPH Aro Band >C21-C35 | 0.02 | TPH | Aro | Band | >C21-C35 | mg/l | mg/l
WMP3 | South | 2025-01-15 | 0 | mg/l | 0 | 0 | 0 | 0.0025 | TPH Aro Band >C5-C7 | <0.005 | TPH | Aro | Band | >C5-C7 | mg/l | mg/l
WMP3 | South | 2025-01-15 | 0 | mg/l | 0 | 0 | 0 | 0.0025 | TPH Aro Band >C7-C8 | <0.005 | TPH | Aro | Band | >C7-C8 | mg/l | mg/l
WMP3 | South | 2025-01-15 | 0 | mg/l | 0 | 0 | 0 | 0.01 | TPH Aro Band >C8-C10 | <0.020 | TPH | Aro | Band | >C8-C10 | mg/l | mg/l
WMP3 | South | 2025-01-15 | 0 | mg/l | 0 | 0 | 0 | 0.025 | Trimethylphenols | <0.05 | Trimethylphenols | mg/l |  |  |  | mg/l
WMP3 | South | 2025-01-15 | 0 | mg/l | 1 | 1 | 0 | 0.03 | Zinc | 0.03 | Zinc | mg/l |  |  |  | mg/l
WMP3 | South | 2025-01-15 | 0 | mg/l | 1 | 0 | 0 | 0.046 | Zinc (Total) | 0.046 | Zinc | Total | mg/l |  |  | mg/l
WMP3 | South | 2024-12-16 | 0 | ug/l | 0 | 0 | 0 | 5e-06 | Acenaphthene | <0.01 | Acenaphthene | ug/l |  |  |  | ug/l
WMP3 | South | 2024-12-16 | 0 | ug/l | 0 | 0 | 0 | 5e-06 | Acenaphthylene | <0.01 | Acenaphthylene | ug/l |  |  |  | ug/l
WMP3 | South | 2024-12-16 | 0 | mg/l | 1 | 0 | 0 | 119 | Alkalinity | 119 | Alkalinity | mg/l |  |  |  | mg/l
WMP3 | South | 2024-12-16 | 0 | mg/l | 0 | 0 | 0 | 0.005 | Aluminium | <0.01 | Aluminium | mg/l |  |  |  | mg/l
WMP3 | South | 2024-12-16 | 0 | mg/l | 1 | 0 | 0 | 0.25 | Aluminium total | 0.25 | Aluminium | total | mg/l |  |  | mg/l
WMP3 | South | 2024-12-16 | 0 | mg/l | 0 | 0 | 0 | 0.005 | Ammoniacal Nitrogen | <0.01 | Ammoniacal | Nitrogen | mg/l |  |  | mg/l
WMP3 | South | 2024-12-16 | 0 | ug/l | 0 | 0 | 0 | 5e-06 | Anthracene | <0.01 | Anthracene | ug/l |  |  |  | ug/l
WMP3 | South | 2024-12-16 | 0 | mg/l | 0 | 0 | 0 | 0.0005 | Antimony | <0.001 | Antimony | mg/l |  |  |  | mg/l
WMP3 | South | 2024-12-16 | 0 | mg/l | 0 | 0 | 0 | 0.0005 | Antimony (total) | <0.001 | Antimony | total | mg/l |  |  | mg/l
WMP3 | South | 2024-12-16 | 0 | mg/l | 0 | 0 | 0 | 0.0005 | Arsenic | <0.001 | Arsenic | mg/l |  |  |  | mg/l
WMP3 | South | 2024-12-16 | 0 | mg/l | 1 | 0 | 0 | 0.001 | Arsenic (total) | 0.001 | Arsenic | total | mg/l |  |  | mg/l
WMP3 | South | 2024-12-16 | 0 | mg/l | 1 | 0 | 0 | 0.03 | Barium(Total) | 0.03 | Barium | Total | mg/l |  |  | mg/l
WMP3 | South | 2024-12-16 | 0 | mg/l | 1 | 0 | 0 | 0.02 | Barium | 0.02 | Barium | mg/l | mg/l |  |  | mg/l
WMP3 | South | 2024-12-16 | 0 | ug/l | 0 | 0 | 0 | 0.0025 | Benzene | <5 | Benzene | ug/l |  |  |  | ug/l
WMP3 | South | 2024-12-16 | 0 | ug/l | 1 | 0 | 0 | 3e-05 | Benzo-a-anthracene | 0.03 | Benzo-a-anthracene | ug/l |  |  |  | ug/l
WMP3 | South | 2024-12-16 | 0 | ug/l | 1 | 0 | 0 | 3e-05 | Benzo-a-pyrene | 0.03 | Benzo-a-pyrene | ug/l |  |  |  | ug/l
WMP3 | South | 2024-12-16 | 0 | ug/l | 1 | 0 | 0 | 4e-05 | Benzo-b-fluoranthene | 0.04 | Benzo-b-fluoranthene | ug/l |  |  |  | ug/l
WMP3 | South | 2024-12-16 | 0 | ug/l | 0 | 0 | 0 | 5e-06 | Benzo-ghi-perylene | <0.01 | Benzo-ghi-perylene | ug/l |  |  |  | ug/l
WMP3 | South | 2024-12-16 | 0 | ug/l | 0 | 0 | 0 | 5e-06 | Benzo-k-fluoranthene | <0.01 | Benzo-k-fluoranthene | ug/l |  |  |  | ug/l
WMP3 | South | 2024-12-16 | 0 | mg/l | 1 | 0 | 0 | 8e-05 | Cadmium | 8e-05 | Cadmium | mg/l |  |  |  | mg/l
WMP3 | South | 2024-12-16 | 0 | mg/l | 1 | 0 | 0 | 0.00016 | Cadmium (Total) | 0.00016 | Cadmium | Total | mg/l |  |  | mg/l
WMP3 | South | 2024-12-16 | 0 | mg/l | 1 | 0 | 0 | 48 | Calcium | 48 | Calcium | mg/l |  |  |  | mg/l
WMP3 | South | 2024-12-16 | 0 | mg/l | 1 | 0 | 0 | 48 | Calcium (total) | 48 | Calcium | total | mg/l |  |  | mg/l
WMP3 | South | 2024-12-16 | 0 | mg/l | 1 | 0 | 0 | 11 | Chloride | 11 | Chloride | mg/l |  |  |  | mg/l
WMP3 | South | 2024-12-16 | 0 | mg/l | 0 | 0 | 0 | 0.0005 | Chromium | <0.001 | Chromium | mg/l |  |  |  | mg/l
WMP3 | South | 2024-12-16 | 0 | mg/l | 0 | 0 | 0 | 0.0005 | Chromium total | <0.001 | Chromium | total | mg/l |  |  | mg/l
WMP3 | South | 2024-12-16 | 0 | ug/l | 1 | 0 | 0 | 3e-05 | Chrysene | 0.03 | Chrysene | ug/l |  |  |  | ug/l
WMP3 | South | 2024-12-16 | 0 | mg/l | 0 | 0 | 0 | 0.0005 | Copper | <0.001 | Copper | mg/l |  |  |  | mg/l
WMP3 | South | 2024-12-16 | 0 | mg/l | 1 | 0 | 0 | 0.002 | Copper (total) | 0.002 | Copper | total | mg/l |  |  | mg/l
WMP3 | South | 2024-12-16 | 0 | mg/l | 0 | 0 | 0 | 0.025 | Dimethylphenols | <0.05 | Dimethylphenols | mg/l |  |  |  | mg/l
WMP3 | South | 2024-12-16 | 0 |  | 1 | 0 | 0 | 11.4 | Dissolved Oxygen (mg O2/l) | 11.4 | Dissolved | Oxygen | mg | O2/l
WMP3 | South | 2024-12-16 | 0 |  | 1 | 0 | 0 | 333 | Electrical conductivity (us/cm) | 333 | Electrical | conductivity | us/cm
WMP3 | South | 2024-12-16 | 0 | ug/l | 0 | 0 | 0 | 0.0025 | Ethyl Benzene | <5 | Ethyl | Benzene | ug/l |  |  | ug/l
WMP3 | South | 2024-12-16 | 0 | ug/l | 1 | 0 | 0 | 6e-05 | Fluoranthene | 0.06 | Fluoranthene | ug/l |  |  |  | ug/l
WMP3 | South | 2024-12-16 | 0 | ug/l | 0 | 0 | 0 | 5e-06 | Fluorene | <0.01 | Fluorene | ug/l |  |  |  | ug/l
WMP3 | South | 2024-12-16 | 0 | mg/l | 1 | 0 | 0 | 0.2 | Fluoride | 0.2 | Fluoride | mg/l |  |  |  | mg/l
WMP3 | South | 2024-12-16 | 0 | mg/l | 0 | 0 | 0 | 0.05 | GRO (total) C5-C10 | <0.100 | GRO | total | C5-C10 | mg/l |  | mg/l
WMP3 | South | 2024-12-16 | 0 | ug/l | 0 | 0 | 0 | 5e-06 | Indeno-123-cd-pyrene | <0.01 | Indeno-123-cd-pyrene | ug/l |  |  |  | ug/l
WMP3 | South | 2024-12-16 | 0 | mg/l | 0 | 0 | 0 | 0.005 | Iron | <0.01 | Iron | mg/l |  |  |  | mg/l
WMP3 | South | 2024-12-16 | 0 | mg/l | 1 | 0 | 0 | 0.77 | Iron (total) | 0.77 | Iron | total | mg/l |  |  | mg/l
WMP3 | South | 2024-12-16 | 0 | mg/l | 1 | 0 | 0 | 0.0002 | Lead | 0.0002 | Lead | mg/l |  |  |  | mg/l
WMP3 | South | 2024-12-16 | 0 | mg/l | 1 | 0 | 0 | 0.0138 | Lead (total) | 0.0138 | Lead | total | mg/l |  |  | mg/l
WMP3 | South | 2024-12-16 | 0 | ug/l | 0 | 0 | 0 | 0.005 | M&P Xylene | <10 | M&P | Xylene | ug/l |  |  | ug/l
WMP3 | South | 2024-12-16 | 0 | mg/l | 1 | 0 | 0 | 9 | Magnesium | 9 | Magnesium | mg/l |  |  |  | mg/l
WMP3 | South | 2024-12-16 | 0 | mg/l | 1 | 0 | 0 | 8 | magnesium (total) | 8 | magnesium | total | mg/l |  |  | mg/l
WMP3 | South | 2024-12-16 | 0 | mg/l | 1 | 0 | 0 | 0.017 | Manganese | 0.017 | Manganese | mg/l |  |  |  | mg/l
WMP3 | South | 2024-12-16 | 0 | mg/l | 1 | 0 | 0 | 0.021 | Manganese total | 0.021 | Manganese | total | mg/l |  |  | mg/l
WMP3 | South | 2024-12-16 | 0 | mg/l | 0 | 0 | 0 | 1.5e-05 | Mercury | <0.00003 | Mercury | mg/l |  |  |  | mg/l
WMP3 | South | 2024-12-16 | 0 | mg/l | 0 | 0 | 0 | 1.5e-05 | Mercury Total | <0.00003 | Mercury | total | mg/l |  |  | mg/l
WMP3 | South | 2024-12-16 | 0 | mg/l | 0 | 0 | 0 | 0.025 | Methyl Phenols | <0.05 | Methyl | Phenols | mg/l |  |  | mg/l
WMP3 | South | 2024-12-16 | 0 | mg/l | 0 | 0 | 0 | 0.0005 | Molybdenum | <0.001 | Molybdenum | mg/l |  |  |  | mg/l
WMP3 | South | 2024-12-16 | 0 | mg/l | 0 | 0 | 0 | 0.0005 | Molybdenum (Total) | <0.001 | Molybdenum | Total | mg/l |  |  | mg/l
WMP3 | South | 2024-12-16 | 0 | ug/l | 0 | 0 | 0 | 5e-06 | Naphthalene | <0.01 | Naphthalene | ug/l |  |  |  | ug/l
WMP3 | South | 2024-12-16 | 0 | mg/l | 1 | 0 | 0 | 0.001 | Nickel | 0.001 | Nickel | mg/l |  |  |  | mg/l
WMP3 | South | 2024-12-16 | 0 | mg/l | 1 | 0 | 0 | 0.002 | Nickel Total | 0.002 | Nickel | Total | mg/l |  |  | mg/l
WMP3 | South | 2024-12-16 | 0 | mg/l | 1 | 0 | 0 | 3.8 | Nitrate-N | 3.8 | Nitrate-N | mg/l |  |  |  | mg/l
WMP3 | South | 2024-12-16 | 0 | mg/l | 0 | 0 | 0 | 0.005 | Nitrite-N | <0.01 | Nitrite-N | mg/l |  |  |  | mg/l
WMP3 | South | 2024-12-16 | 0 | mg/l | 1 | 0 | 0 | 0.13 | Orthophosphate | 0.13 | Orthophosphate | mg/l |  |  |  | mg/l
WMP3 | South | 2024-12-16 | 0 | ug/l | 0 | 0 | 0 | 0.0025 | O-Xylene | <5 | O-Xylene | ug/l |  |  |  | ug/l
WMP3 | South | 2024-12-16 | 0 |  | 1 | 0 | 0 | 7.2 | pH (liquid) (pH units) | 7.2 | pH | liquid | pH | units
WMP3 | South | 2024-12-16 | 0 | ug/l | 1 | 0 | 0 | 1e-05 | Phenanthrene | 0.01 | Phenanthrene | ug/l |  |  |  | ug/l
WMP3 | South | 2024-12-16 | 0 | mg/l | 0 | 0 | 0 | 0.025 | Phenols | <0.05 | Phenols | mg/l |  |  |  | mg/l
WMP3 | South | 2024-12-16 | 0 | mg/l | 0 | 0 | 0 | 0.1 | Phenols total | <0.20 | Phenols | total | mg/l |  |  | mg/l
WMP3 | South | 2024-12-16 | 0 | mg/l | 1 | 0 | 0 | 3 | Potassium | 3 | Potassium | mg/l |  |  |  | mg/l
WMP3 | South | 2024-12-16 | 0 | mg/l | 1 | 0 | 0 | 3 | Potassium (Total) | 3 | Potassium | Total | mg/l |  |  | mg/l
WMP3 | South | 2024-12-16 | 0 | ug/l | 1 | 0 | 0 | 5e-05 | Pyrene | 0.05 | Pyrene | ug/l |  |  |  | ug/l
WMP3 | South | 2024-12-16 | 0 | mg/l | 0 | 0 | 0 | 0.0005 | Selenium | <0.001 | Selenium | mg/l |  |  |  | mg/l
WMP3 | South | 2024-12-16 | 0 | mg/l | 1 | 0 | 0 | 0.001 | Selenium total | 0.001 | Selenium | total | mg/l |  |  | mg/l
WMP3 | South | 2024-12-16 | 0 | mg/l | 1 | 0 | 0 | 12 | Sodium | 12 | Sodium | mg/l |  |  |  | mg/l
WMP3 | South | 2024-12-16 | 0 | mg/l | 1 | 0 | 0 | 12 | Sodium (total) | 12 | Sodium | total | mg/l |  |  | mg/l
WMP3 | South | 2024-12-16 | 0 | mg/l | 1 | 0 | 0 | 22 | Sulphate | 22 | Sulphate | mg/l |  |  |  | mg/l
WMP3 | South | 2024-12-16 | 0 | ug/l | 0 | 0 | 0 | 0.0025 | Toluene | <5 | Toluene | ug/l |  |  |  | ug/l
WMP3 | South | 2024-12-16 | 0 | mg/l | 0 | 0 | 0 | 0.005 | Total TPH >C8-C40 (Aliphatic) | <0.01 | Total | TPH | >C8-C40 | Aliphatic | mg/l | mg/l
WMP3 | South | 2024-12-16 | 0 | mg/l | 1 | 0 | 0 | 0.01 | Total TPH >C8-C40 (Aromatic) | 0.01 | Total | TPH | >C8-C40 | Aromatic | mg/l | mg/l
WMP3 | South | 2024-12-16 | 0 | mg/l | 0 | 0 | 0 | 0.005 | TPH (C10-C40) | <0.01 | TPH | C10-C40 | mg/l |  |  | mg/l
WMP3 | South | 2024-12-16 | 0 | mg/l | 0 | 0 | 0 | 0.005 | TPH Ali Band >C10-C12 | <0.01 | TPH | Ali | Band | >C10-C12 | mg/l | mg/l
WMP3 | South | 2024-12-16 | 0 | mg/l | 0 | 0 | 0 | 0.005 | TPH Ali Band >C12-C16 | <0.01 | TPH | Ali | Band | >C12-C16 | mg/l | mg/l
WMP3 | South | 2024-12-16 | 0 | mg/l | 0 | 0 | 0 | 0.005 | TPH Ali Band >C16-C21 | <0.01 | TPH | Ali | Band | >C16-C21 | mg/l | mg/l
WMP3 | South | 2024-12-16 | 0 | mg/l | 0 | 0 | 0 | 0.005 | TPH Ali Band >C21-C35 | <0.01 | TPH | Ali | Band | >C21-C35 | mg/l | mg/l
WMP3 | South | 2024-12-16 | 0 | mg/l | 0 | 0 | 0 | 0.05 | TPH Ali Band >C5-C6 | <0.100 | TPH | Ali | Band | >C5-C6 | mg/l | mg/l
WMP3 | South | 2024-12-16 | 0 | mg/l | 0 | 0 | 0 | 0.05 | TPH Ali Band >C6-C7 | <0.100 | TPH | Ali | Band | >C6-C7 | mg/l | mg/l
WMP3 | South | 2024-12-16 | 0 | mg/l | 0 | 0 | 0 | 0.05 | TPH Ali Band >C7-C8 | <0.100 | TPH | Ali | Band | >C7-C8 | mg/l | mg/l
WMP3 | South | 2024-12-16 | 0 | mg/l | 0 | 0 | 0 | 0.05 | TPH Ali Band >C8-C10 | <0.100 | TPH | Ali | Band | >C8-C10 | mg/l | mg/l
WMP3 | South | 2024-12-16 | 0 | mg/l | 0 | 0 | 0 | 0.005 | TPH Aro Band >C10-C12 | <0.01 | TPH | Aro | Band | >C10-C12 | mg/l | mg/l
WMP3 | South | 2024-12-16 | 0 | mg/l | 0 | 0 | 0 | 0.005 | TPH Aro Band >C12-C16 | <0.01 | TPH | Aro | Band | >C12-C16 | mg/l | mg/l
WMP3 | South | 2024-12-16 | 0 | mg/l | 0 | 0 | 0 | 0.005 | TPH Aro Band >C16-C21 | <0.01 | TPH | Aro | Band | >C16-C21 | mg/l | mg/l
WMP3 | South | 2024-12-16 | 0 | mg/l | 0 | 0 | 0 | 0.005 | TPH Aro Band >C21-C35 | <0.01 | TPH | Aro | Band | >C21-C35 | mg/l | mg/l
WMP3 | South | 2024-12-16 | 0 | mg/l | 0 | 0 | 0 | 0.0025 | TPH Aro Band >C5-C7 | <0.005 | TPH | Aro | Band | >C5-C7 | mg/l | mg/l
WMP3 | South | 2024-12-16 | 0 | mg/l | 0 | 0 | 0 | 0.0025 | TPH Aro Band >C7-C8 | <0.005 | TPH | Aro | Band | >C7-C8 | mg/l | mg/l
WMP3 | South | 2024-12-16 | 0 | mg/l | 0 | 0 | 0 | 0.01 | TPH Aro Band >C8-C10 | <0.020 | TPH | Aro | Band | >C8-C10 | mg/l | mg/l
WMP3 | South | 2024-12-16 | 0 | mg/l | 0 | 0 | 0 | 0.025 | Trimethylphenols | <0.05 | Trimethylphenols | mg/l |  |  |  | mg/l
WMP3 | South | 2024-12-16 | 0 | mg/l | 1 | 0 | 0 | 0.009 | Zinc | 0.009 | Zinc | mg/l |  |  |  | mg/l
WMP3 | South | 2024-12-16 | 0 | mg/l | 1 | 0 | 0 | 0.01 | Zinc (Total) | 0.01 | Zinc | Total | mg/l |  |  | mg/l
WMP3 | South | 2024-11-15 | 0 | ug/l | 0 | 0 | 0 | 5e-06 | Acenaphthene | <0.01 | Acenaphthene | ug/l |  |  |  | ug/l
WMP3 | South | 2024-11-15 | 0 | ug/l | 0 | 0 | 0 | 5e-06 | Acenaphthylene | <0.01 | Acenaphthylene | ug/l |  |  |  | ug/l
WMP3 | South | 2024-11-15 | 0 | mg/l | 1 | 0 | 0 | 122 | Alkalinity | 122 | Alkalinity | mg/l |  |  |  | mg/l
WMP3 | South | 2024-11-15 | 0 | mg/l | 0 | 0 | 0 | 0.005 | Aluminium | <0.01 | Aluminium | mg/l |  |  |  | mg/l
WMP3 | South | 2024-11-15 | 0 | mg/l | 1 | 0 | 0 | 0.33 | Aluminium total | 0.33 | Aluminium | total | mg/l |  |  | mg/l
WMP3 | South | 2024-11-15 | 0 | mg/l | 1 | 0 | 0 | 0.03 | Ammoniacal Nitrogen | 0.03 | Ammoniacal | Nitrogen | mg/l |  |  | mg/l
WMP3 | South | 2024-11-15 | 0 | ug/l | 0 | 0 | 0 | 5e-06 | Anthracene | <0.01 | Anthracene | ug/l |  |  |  | ug/l
WMP3 | South | 2024-11-15 | 0 | mg/l | 0 | 0 | 0 | 0.0005 | Antimony | <0.001 | Antimony | mg/l |  |  |  | mg/l
WMP3 | South | 2024-11-15 | 0 | mg/l | 0 | 0 | 0 | 0.0005 | Antimony (total) | <0.001 | Antimony | total | mg/l |  |  | mg/l
WMP3 | South | 2024-11-15 | 0 | mg/l | 0 | 0 | 0 | 0.0005 | Arsenic | <0.001 | Arsenic | mg/l |  |  |  | mg/l
WMP3 | South | 2024-11-15 | 0 | mg/l | 0 | 0 | 0 | 0.0005 | Arsenic (total) | <0.001 | Arsenic | total | mg/l |  |  | mg/l
WMP3 | South | 2024-11-15 | 0 | mg/l | 1 | 0 | 0 | 0.03 | Barium(Total) | 0.03 | Barium | Total | mg/l |  |  | mg/l
WMP3 | South | 2024-11-15 | 0 | mg/l | 1 | 0 | 0 | 0.02 | Barium | 0.02 | Barium | mg/l | mg/l |  |  | mg/l
WMP3 | South | 2024-11-15 | 0 | ug/l | 0 | 0 | 0 | 0.0025 | Benzene | <5 | Benzene | ug/l |  |  |  | ug/l
WMP3 | South | 2024-11-15 | 0 | ug/l | 0 | 0 | 0 | 5e-06 | Benzo-a-anthracene | <0.01 | Benzo-a-anthracene | ug/l |  |  |  | ug/l
WMP3 | South | 2024-11-15 | 0 | ug/l | 0 | 0 | 0 | 5e-06 | Benzo-a-pyrene | <0.01 | Benzo-a-pyrene | ug/l |  |  |  | ug/l
WMP3 | South | 2024-11-15 | 0 | ug/l | 1 | 0 | 0 | 2e-05 | Benzo-b-fluoranthene | 0.02 | Benzo-b-fluoranthene | ug/l |  |  |  | ug/l
WMP3 | South | 2024-11-15 | 0 | ug/l | 0 | 0 | 0 | 5e-06 | Benzo-ghi-perylene | <0.01 | Benzo-ghi-perylene | ug/l |  |  |  | ug/l
WMP3 | South | 2024-11-15 | 0 | ug/l | 0 | 0 | 0 | 5e-06 | Benzo-k-fluoranthene | <0.01 | Benzo-k-fluoranthene | ug/l |  |  |  | ug/l
WMP3 | South | 2024-11-15 | 0 | mg/l | 1 | 0 | 0 | 0.0002 | Cadmium | 0.0002 | Cadmium | mg/l |  |  |  | mg/l
WMP3 | South | 2024-11-15 | 0 | mg/l | 1 | 0 | 0 | 0.00031 | Cadmium (Total) | 0.00031 | Cadmium | Total | mg/l |  |  | mg/l
WMP3 | South | 2024-11-15 | 0 | mg/l | 1 | 0 | 0 | 57 | Calcium | 57 | Calcium | mg/l |  |  |  | mg/l
WMP3 | South | 2024-11-15 | 0 | mg/l | 1 | 0 | 0 | 53 | Calcium (total) | 53 | Calcium | total | mg/l |  |  | mg/l
WMP3 | South | 2024-11-15 | 0 | mg/l | 1 | 0 | 0 | 26 | Chloride | 26 | Chloride | mg/l |  |  |  | mg/l
WMP3 | South | 2024-11-15 | 0 | mg/l | 0 | 0 | 0 | 0.0005 | Chromium | <0.001 | Chromium | mg/l |  |  |  | mg/l
WMP3 | South | 2024-11-15 | 0 | mg/l | 0 | 0 | 0 | 0.0005 | Chromium total | <0.001 | Chromium | total | mg/l |  |  | mg/l
WMP3 | South | 2024-11-15 | 0 | ug/l | 0 | 0 | 0 | 5e-06 | Chrysene | <0.01 | Chrysene | ug/l |  |  |  | ug/l
WMP3 | South | 2024-11-15 | 0 | mg/l | 0 | 0 | 0 | 0.0005 | Copper | <0.001 | Copper | mg/l |  |  |  | mg/l
WMP3 | South | 2024-11-15 | 0 | mg/l | 1 | 0 | 0 | 0.002 | Copper (total) | 0.002 | Copper | total | mg/l |  |  | mg/l
WMP3 | South | 2024-11-15 | 0 | mg/l | 0 | 0 | 0 | 0.025 | Dimethylphenols | <0.05 | Dimethylphenols | mg/l |  |  |  | mg/l
WMP3 | South | 2024-11-15 | 0 |  | 1 | 0 | 0 | 11.6 | Dissolved Oxygen (mg O2/l) | 11.6 | Dissolved | Oxygen | mg | O2/l
WMP3 | South | 2024-11-15 | 0 |  | 1 | 0 | 0 | 390 | Electrical conductivity (us/cm) | 390 | Electrical | conductivity | us/cm
WMP3 | South | 2024-11-15 | 0 | ug/l | 0 | 0 | 0 | 0.0025 | Ethyl Benzene | <5 | Ethyl | Benzene | ug/l |  |  | ug/l
WMP3 | South | 2024-11-15 | 0 | ug/l | 1 | 0 | 0 | 3e-05 | Fluoranthene | 0.03 | Fluoranthene | ug/l |  |  |  | ug/l
WMP3 | South | 2024-11-15 | 0 | ug/l | 0 | 0 | 0 | 5e-06 | Fluorene | <0.01 | Fluorene | ug/l |  |  |  | ug/l
WMP3 | South | 2024-11-15 | 0 | mg/l | 1 | 0 | 0 | 0.2 | Fluoride | 0.2 | Fluoride | mg/l |  |  |  | mg/l
WMP3 | South | 2024-11-15 | 0 | mg/l | 0 | 0 | 0 | 0.05 | GRO (total) C5-C10 | <0.100 | GRO | total | C5-C10 | mg/l |  | mg/l
WMP3 | South | 2024-11-15 | 0 | ug/l | 0 | 0 | 0 | 5e-06 | Indeno-123-cd-pyrene | <0.01 | Indeno-123-cd-pyrene | ug/l |  |  |  | ug/l
WMP3 | South | 2024-11-15 | 0 | mg/l | 0 | 0 | 0 | 0.005 | Iron | <0.01 | Iron | mg/l |  |  |  | mg/l
WMP3 | South | 2024-11-15 | 0 | mg/l | 1 | 0 | 0 | 1.21 | Iron (total) | 1.21 | Iron | total | mg/l |  |  | mg/l
WMP3 | South | 2024-11-15 | 0 | mg/l | 1 | 0 | 0 | 0.0003 | Lead | 0.0003 | Lead | mg/l |  |  |  | mg/l
WMP3 | South | 2024-11-15 | 0 | mg/l | 1 | 0 | 0 | 0.0176 | Lead (total) | 0.0176 | Lead | total | mg/l |  |  | mg/l
WMP3 | South | 2024-11-15 | 0 | ug/l | 0 | 0 | 0 | 0.005 | M&P Xylene | <10 | M&P | Xylene | ug/l |  |  | ug/l
WMP3 | South | 2024-11-15 | 0 | mg/l | 1 | 0 | 0 | 10 | Magnesium | 10 | Magnesium | mg/l |  |  |  | mg/l
WMP3 | South | 2024-11-15 | 0 | mg/l | 1 | 0 | 0 | 10 | magnesium (total) | 10 | magnesium | total | mg/l |  |  | mg/l
WMP3 | South | 2024-11-15 | 0 | mg/l | 1 | 0 | 0 | 0.032 | Manganese | 0.032 | Manganese | mg/l |  |  |  | mg/l
WMP3 | South | 2024-11-15 | 0 | mg/l | 1 | 0 | 0 | 0.029 | Manganese total | 0.029 | Manganese | total | mg/l |  |  | mg/l
WMP3 | South | 2024-11-15 | 0 | mg/l | 0 | 0 | 0 | 1.5e-05 | Mercury | <0.00003 | Mercury | mg/l |  |  |  | mg/l
WMP3 | South | 2024-11-15 | 0 | mg/l | 0 | 0 | 0 | 1.5e-05 | Mercury Total | <0.00003 | Mercury | total | mg/l |  |  | mg/l
WMP3 | South | 2024-11-15 | 0 | mg/l | 0 | 0 | 0 | 0.025 | Methyl Phenols | <0.05 | Methyl | Phenols | mg/l |  |  | mg/l
WMP3 | South | 2024-11-15 | 0 | mg/l | 0 | 0 | 0 | 0.0005 | Molybdenum | <0.001 | Molybdenum | mg/l |  |  |  | mg/l
WMP3 | South | 2024-11-15 | 0 | mg/l | 0 | 0 | 0 | 0.0005 | Molybdenum (Total) | <0.001 | Molybdenum | Total | mg/l |  |  | mg/l
WMP3 | South | 2024-11-15 | 0 | ug/l | 0 | 0 | 0 | 5e-06 | Naphthalene | <0.01 | Naphthalene | ug/l |  |  |  | ug/l
WMP3 | South | 2024-11-15 | 0 | mg/l | 1 | 0 | 0 | 0.002 | Nickel | 0.002 | Nickel | mg/l |  |  |  | mg/l
WMP3 | South | 2024-11-15 | 0 | mg/l | 1 | 0 | 0 | 0.003 | Nickel Total | 0.003 | Nickel | Total | mg/l |  |  | mg/l
WMP3 | South | 2024-11-15 | 0 | mg/l | 1 | 0 | 0 | 1.2 | Nitrate-N | 1.2 | Nitrate-N | mg/l |  |  |  | mg/l
WMP3 | South | 2024-11-15 | 0 | mg/l | 0 | 0 | 0 | 0.005 | Nitrite-N | <0.01 | Nitrite-N | mg/l |  |  |  | mg/l
WMP3 | South | 2024-11-15 | 0 | mg/l | 1 | 0 | 0 | 0.09 | Orthophosphate | 0.09 | Orthophosphate | mg/l |  |  |  | mg/l
WMP3 | South | 2024-11-15 | 0 | ug/l | 0 | 0 | 0 | 0.0025 | O-Xylene | <5 | O-Xylene | ug/l |  |  |  | ug/l
WMP3 | South | 2024-11-15 | 0 |  | 1 | 0 | 0 | 7.1 | pH (liquid) (pH units) | 7.1 | pH | liquid | pH | units
WMP3 | South | 2024-11-15 | 0 | ug/l | 1 | 0 | 0 | 1e-05 | Phenanthrene | 0.01 | Phenanthrene | ug/l |  |  |  | ug/l
WMP3 | South | 2024-11-15 | 0 | mg/l | 0 | 0 | 0 | 0.025 | Phenols | <0.05 | Phenols | mg/l |  |  |  | mg/l
WMP3 | South | 2024-11-15 | 0 | mg/l | 0 | 0 | 0 | 0.1 | Phenols total | <0.20 | Phenols | total | mg/l |  |  | mg/l
WMP3 | South | 2024-11-15 | 0 | mg/l | 1 | 0 | 0 | 4 | Potassium | 4 | Potassium | mg/l |  |  |  | mg/l
WMP3 | South | 2024-11-15 | 0 | mg/l | 1 | 0 | 0 | 4 | Potassium (Total) | 4 | Potassium | Total | mg/l |  |  | mg/l
WMP3 | South | 2024-11-15 | 0 | ug/l | 1 | 0 | 0 | 3e-05 | Pyrene | 0.03 | Pyrene | ug/l |  |  |  | ug/l
WMP3 | South | 2024-11-15 | 0 | mg/l | 0 | 0 | 0 | 0.0005 | Selenium | <0.001 | Selenium | mg/l |  |  |  | mg/l
WMP3 | South | 2024-11-15 | 0 | mg/l | 0 | 0 | 0 | 0.0005 | Selenium total | <0.001 | Selenium | total | mg/l |  |  | mg/l
WMP3 | South | 2024-11-15 | 0 | mg/l | 1 | 0 | 0 | 16 | Sodium | 16 | Sodium | mg/l |  |  |  | mg/l
WMP3 | South | 2024-11-15 | 0 | mg/l | 1 | 0 | 0 | 17 | Sodium (total) | 17 | Sodium | total | mg/l |  |  | mg/l
WMP3 | South | 2024-11-15 | 0 | mg/l | 1 | 0 | 0 | 35 | Sulphate | 35 | Sulphate | mg/l |  |  |  | mg/l
WMP3 | South | 2024-11-15 | 0 | ug/l | 0 | 0 | 0 | 0.0025 | Toluene | <5 | Toluene | ug/l |  |  |  | ug/l
WMP3 | South | 2024-11-15 | 0 | mg/l | 0 | 0 | 0 | 0.005 | Total TPH >C8-C40 (Aliphatic) | <0.01 | Total | TPH | >C8-C40 | Aliphatic | mg/l | mg/l
WMP3 | South | 2024-11-15 | 0 | mg/l | 0 | 0 | 0 | 0.005 | Total TPH >C8-C40 (Aromatic) | <0.01 | Total | TPH | >C8-C40 | Aromatic | mg/l | mg/l
WMP3 | South | 2024-11-15 | 0 | mg/l | 1 | 0 | 0 | 0.02 | TPH (C10-C40) | 0.02 | TPH | C10-C40 | mg/l |  |  | mg/l
WMP3 | South | 2024-11-15 | 0 | mg/l | 0 | 0 | 0 | 0.005 | TPH Ali Band >C10-C12 | <0.01 | TPH | Ali | Band | >C10-C12 | mg/l | mg/l
WMP3 | South | 2024-11-15 | 0 | mg/l | 0 | 0 | 0 | 0.005 | TPH Ali Band >C12-C16 | <0.01 | TPH | Ali | Band | >C12-C16 | mg/l | mg/l
WMP3 | South | 2024-11-15 | 0 | mg/l | 0 | 0 | 0 | 0.005 | TPH Ali Band >C16-C21 | <0.01 | TPH | Ali | Band | >C16-C21 | mg/l | mg/l
WMP3 | South | 2024-11-15 | 0 | mg/l | 0 | 0 | 0 | 0.005 | TPH Ali Band >C21-C35 | <0.01 | TPH | Ali | Band | >C21-C35 | mg/l | mg/l
WMP3 | South | 2024-11-15 | 0 | mg/l | 0 | 0 | 0 | 0.05 | TPH Ali Band >C5-C6 | <0.100 | TPH | Ali | Band | >C5-C6 | mg/l | mg/l
WMP3 | South | 2024-11-15 | 0 | mg/l | 0 | 0 | 0 | 0.05 | TPH Ali Band >C6-C7 | <0.100 | TPH | Ali | Band | >C6-C7 | mg/l | mg/l
WMP3 | South | 2024-11-15 | 0 | mg/l | 0 | 0 | 0 | 0.05 | TPH Ali Band >C7-C8 | <0.100 | TPH | Ali | Band | >C7-C8 | mg/l | mg/l
WMP3 | South | 2024-11-15 | 0 | mg/l | 0 | 0 | 0 | 0.05 | TPH Ali Band >C8-C10 | <0.100 | TPH | Ali | Band | >C8-C10 | mg/l | mg/l
WMP3 | South | 2024-11-15 | 0 | mg/l | 0 | 0 | 0 | 0.005 | TPH Aro Band >C10-C12 | <0.01 | TPH | Aro | Band | >C10-C12 | mg/l | mg/l
WMP3 | South | 2024-11-15 | 0 | mg/l | 0 | 0 | 0 | 0.005 | TPH Aro Band >C12-C16 | <0.01 | TPH | Aro | Band | >C12-C16 | mg/l | mg/l
WMP3 | South | 2024-11-15 | 0 | mg/l | 0 | 0 | 0 | 0.005 | TPH Aro Band >C16-C21 | <0.01 | TPH | Aro | Band | >C16-C21 | mg/l | mg/l
WMP3 | South | 2024-11-15 | 0 | mg/l | 0 | 0 | 0 | 0.005 | TPH Aro Band >C21-C35 | <0.01 | TPH | Aro | Band | >C21-C35 | mg/l | mg/l
WMP3 | South | 2024-11-15 | 0 | mg/l | 0 | 0 | 0 | 0.0025 | TPH Aro Band >C5-C7 | <0.005 | TPH | Aro | Band | >C5-C7 | mg/l | mg/l
WMP3 | South | 2024-11-15 | 0 | mg/l | 0 | 0 | 0 | 0.0025 | TPH Aro Band >C7-C8 | <0.005 | TPH | Aro | Band | >C7-C8 | mg/l | mg/l
WMP3 | South | 2024-11-15 | 0 | mg/l | 0 | 0 | 0 | 0.01 | TPH Aro Band >C8-C10 | <0.020 | TPH | Aro | Band | >C8-C10 | mg/l | mg/l
WMP3 | South | 2024-11-15 | 0 | mg/l | 0 | 0 | 0 | 0.025 | Trimethylphenols | <0.05 | Trimethylphenols | mg/l |  |  |  | mg/l
WMP3 | South | 2024-11-15 | 0 | mg/l | 1 | 1 | 0 | 0.013 | Zinc | 0.013 | Zinc | mg/l |  |  |  | mg/l
WMP3 | South | 2024-11-15 | 0 | mg/l | 1 | 0 | 0 | 0.014 | Zinc (Total) | 0.014 | Zinc | Total | mg/l |  |  | mg/l
WMP3 | South | 2024-10-14 | 0 | ug/l | 0 | 0 | 0 | 5e-06 | Acenaphthene | <0.01 | Acenaphthene | ug/l |  |  |  | ug/l
WMP3 | South | 2024-10-14 | 0 | ug/l | 0 | 0 | 0 | 5e-06 | Acenaphthylene | <0.01 | Acenaphthylene | ug/l |  |  |  | ug/l
WMP3 | South | 2024-10-14 | 0 | mg/l | 1 | 0 | 0 | 119 | Alkalinity | 119 | Alkalinity | mg/l |  |  |  | mg/l
WMP3 | South | 2024-10-14 | 0 | mg/l | 0 | 0 | 0 | 0.005 | Aluminium | <0.01 | Aluminium | mg/l |  |  |  | mg/l
WMP3 | South | 2024-10-14 | 0 | mg/l | 1 | 0 | 0 | 0.19 | Aluminium total | 0.19 | Aluminium | total | mg/l |  |  | mg/l
WMP3 | South | 2024-10-14 | 0 | mg/l | 1 | 0 | 0 | 0.03 | Ammoniacal Nitrogen | 0.03 | Ammoniacal | Nitrogen | mg/l |  |  | mg/l
WMP3 | South | 2024-10-14 | 0 | ug/l | 0 | 0 | 0 | 5e-06 | Anthracene | <0.01 | Anthracene | ug/l |  |  |  | ug/l
WMP3 | South | 2024-10-14 | 0 | mg/l | 0 | 0 | 0 | 0.0005 | Antimony | <0.001 | Antimony | mg/l |  |  |  | mg/l
WMP3 | South | 2024-10-14 | 0 | mg/l | 0 | 0 | 0 | 0.0005 | Antimony (total) | <0.001 | Antimony | total | mg/l |  |  | mg/l
WMP3 | South | 2024-10-14 | 0 | mg/l | 0 | 0 | 0 | 0.0005 | Arsenic | <0.001 | Arsenic | mg/l |  |  |  | mg/l
WMP3 | South | 2024-10-14 | 0 | mg/l | 0 | 0 | 0 | 0.0005 | Arsenic (total) | <0.001 | Arsenic | total | mg/l |  |  | mg/l
WMP3 | South | 2024-10-14 | 0 | mg/l | 1 | 0 | 0 | 0.03 | Barium(Total) | 0.03 | Barium | Total | mg/l |  |  | mg/l
WMP3 | South | 2024-10-14 | 0 | mg/l | 1 | 0 | 0 | 0.02 | Barium | 0.02 | Barium | mg/l | mg/l |  |  | mg/l
WMP3 | South | 2024-10-14 | 0 | ug/l | 0 | 0 | 0 | 0.0005 | Benzene | <1 | Benzene | ug/l |  |  |  | ug/l
WMP3 | South | 2024-10-14 | 0 | ug/l | 0 | 0 | 0 | 5e-06 | Benzo-a-anthracene | <0.01 | Benzo-a-anthracene | ug/l |  |  |  | ug/l
WMP3 | South | 2024-10-14 | 0 | ug/l | 0 | 0 | 0 | 5e-06 | Benzo-a-pyrene | <0.01 | Benzo-a-pyrene | ug/l |  |  |  | ug/l
WMP3 | South | 2024-10-14 | 0 | ug/l | 0 | 0 | 0 | 5e-06 | Benzo-b-fluoranthene | <0.01 | Benzo-b-fluoranthene | ug/l |  |  |  | ug/l
WMP3 | South | 2024-10-14 | 0 | ug/l | 0 | 0 | 0 | 5e-06 | Benzo-ghi-perylene | <0.01 | Benzo-ghi-perylene | ug/l |  |  |  | ug/l
WMP3 | South | 2024-10-14 | 0 | ug/l | 0 | 0 | 0 | 5e-06 | Benzo-k-fluoranthene | <0.01 | Benzo-k-fluoranthene | ug/l |  |  |  | ug/l
WMP3 | South | 2024-10-14 | 0 | mg/l | 1 | 0 | 0 | 5e-05 | Cadmium | 5e-05 | Cadmium | mg/l |  |  |  | mg/l
WMP3 | South | 2024-10-14 | 0 | mg/l | 1 | 0 | 0 | 6e-05 | Cadmium (Total) | 6e-05 | Cadmium | Total | mg/l |  |  | mg/l
WMP3 | South | 2024-10-14 | 0 | mg/l | 1 | 0 | 0 | 51 | Calcium | 51 | Calcium | mg/l |  |  |  | mg/l
WMP3 | South | 2024-10-14 | 0 | mg/l | 1 | 0 | 0 | 52 | Calcium (total) | 52 | Calcium | total | mg/l |  |  | mg/l
WMP3 | South | 2024-10-14 | 0 | mg/l | 1 | 0 | 0 | 27 | Chloride | 27 | Chloride | mg/l |  |  |  | mg/l
WMP3 | South | 2024-10-14 | 0 | mg/l | 0 | 0 | 0 | 0.0005 | Chromium | <0.001 | Chromium | mg/l |  |  |  | mg/l
WMP3 | South | 2024-10-14 | 0 | mg/l | 0 | 0 | 0 | 0.0005 | Chromium total | <0.001 | Chromium | total | mg/l |  |  | mg/l
WMP3 | South | 2024-10-14 | 0 | ug/l | 0 | 0 | 0 | 5e-06 | Chrysene | <0.01 | Chrysene | ug/l |  |  |  | ug/l
WMP3 | South | 2024-10-14 | 0 | mg/l | 0 | 0 | 0 | 0.0005 | Copper | <0.001 | Copper | mg/l |  |  |  | mg/l
WMP3 | South | 2024-10-14 | 0 | mg/l | 1 | 0 | 0 | 0.001 | Copper (total) | 0.001 | Copper | total | mg/l |  |  | mg/l
WMP3 | South | 2024-10-14 | 0 | mg/l | 0 | 0 | 0 | 0.025 | Dimethylphenols | <0.05 | Dimethylphenols | mg/l |  |  |  | mg/l
WMP3 | South | 2024-10-14 | 0 |  | 1 | 0 | 0 | 9.7 | Dissolved Oxygen (mg O2/l) | 9.7 | Dissolved | Oxygen | mg | O2/l
WMP3 | South | 2024-10-14 | 0 |  | 1 | 0 | 0 | 373 | Electrical conductivity (us/cm) | 373 | Electrical | conductivity | us/cm
WMP3 | South | 2024-10-14 | 0 | ug/l | 0 | 0 | 0 | 0.00025 | Ethyl Benzene | <0.5 | Ethyl | Benzene | ug/l |  |  | ug/l
WMP3 | South | 2024-10-14 | 0 | ug/l | 1 | 0 | 0 | 1e-05 | Fluoranthene | 0.01 | Fluoranthene | ug/l |  |  |  | ug/l
WMP3 | South | 2024-10-14 | 0 | ug/l | 0 | 0 | 0 | 5e-06 | Fluorene | <0.01 | Fluorene | ug/l |  |  |  | ug/l
WMP3 | South | 2024-10-14 | 0 | mg/l | 1 | 0 | 0 | 0.2 | Fluoride | 0.2 | Fluoride | mg/l |  |  |  | mg/l
WMP3 | South | 2024-10-14 | 0 | mg/l | 0 | 0 | 0 | 0.05 | GRO (total) C5-C10 | <0.100 | GRO | total | C5-C10 | mg/l |  | mg/l
WMP3 | South | 2024-10-14 | 0 | ug/l | 0 | 0 | 0 | 5e-06 | Indeno-123-cd-pyrene | <0.01 | Indeno-123-cd-pyrene | ug/l |  |  |  | ug/l
WMP3 | South | 2024-10-14 | 0 | mg/l | 1 | 0 | 0 | 0.02 | Iron | 0.02 | Iron | mg/l |  |  |  | mg/l
WMP3 | South | 2024-10-14 | 0 | mg/l | 1 | 0 | 0 | 0.96 | Iron (total) | 0.96 | Iron | total | mg/l |  |  | mg/l
WMP3 | South | 2024-10-14 | 0 | mg/l | 0 | 0 | 0 | 0.0001 | Lead | <0.0002 | Lead | mg/l |  |  |  | mg/l
WMP3 | South | 2024-10-14 | 0 | mg/l | 1 | 0 | 0 | 0.0004 | Lead (total) | 0.0004 | Lead | total | mg/l |  |  | mg/l
WMP3 | South | 2024-10-14 | 0 | ug/l | 0 | 0 | 0 | 0.0005 | M&P Xylene | <1 | M&P | Xylene | ug/l |  |  | ug/l
WMP3 | South | 2024-10-14 | 0 | mg/l | 1 | 0 | 0 | 9 | Magnesium | 9 | Magnesium | mg/l |  |  |  | mg/l
WMP3 | South | 2024-10-14 | 0 | mg/l | 1 | 0 | 0 | 9 | magnesium (total) | 9 | magnesium | total | mg/l |  |  | mg/l
WMP3 | South | 2024-10-14 | 0 | mg/l | 1 | 0 | 0 | 0.045 | Manganese | 0.045 | Manganese | mg/l |  |  |  | mg/l
WMP3 | South | 2024-10-14 | 0 | mg/l | 1 | 0 | 0 | 0.029 | Manganese total | 0.029 | Manganese | total | mg/l |  |  | mg/l
WMP3 | South | 2024-10-14 | 0 | mg/l | 0 | 0 | 0 | 1.5e-05 | Mercury | <0.00003 | Mercury | mg/l |  |  |  | mg/l
WMP3 | South | 2024-10-14 | 0 | mg/l | 0 | 0 | 0 | 1.5e-05 | Mercury Total | <0.00003 | Mercury | total | mg/l |  |  | mg/l
WMP3 | South | 2024-10-14 | 0 | mg/l | 0 | 0 | 0 | 0.025 | Methyl Phenols | <0.05 | Methyl | Phenols | mg/l |  |  | mg/l
WMP3 | South | 2024-10-14 | 0 | mg/l | 0 | 0 | 0 | 0.0005 | Molybdenum | <0.001 | Molybdenum | mg/l |  |  |  | mg/l
WMP3 | South | 2024-10-14 | 0 | mg/l | 0 | 0 | 0 | 0.0005 | Molybdenum (Total) | <0.001 | Molybdenum | Total | mg/l |  |  | mg/l
WMP3 | South | 2024-10-14 | 0 | ug/l | 0 | 0 | 0 | 5e-06 | Naphthalene | <0.01 | Naphthalene | ug/l |  |  |  | ug/l
WMP3 | South | 2024-10-14 | 0 | mg/l | 1 | 0 | 0 | 0.002 | Nickel | 0.002 | Nickel | mg/l |  |  |  | mg/l
WMP3 | South | 2024-10-14 | 0 | mg/l | 1 | 0 | 0 | 0.002 | Nickel Total | 0.002 | Nickel | Total | mg/l |  |  | mg/l
WMP3 | South | 2024-10-14 | 0 | mg/l | 1 | 0 | 0 | 0.5 | Nitrate-N | 0.5 | Nitrate-N | mg/l |  |  |  | mg/l
WMP3 | South | 2024-10-14 | 0 | mg/l | 0 | 0 | 0 | 0.005 | Nitrite-N | <0.01 | Nitrite-N | mg/l |  |  |  | mg/l
WMP3 | South | 2024-10-14 | 0 | mg/l | 1 | 0 | 0 | 0.09 | Orthophosphate | 0.09 | Orthophosphate | mg/l |  |  |  | mg/l
WMP3 | South | 2024-10-14 | 0 | ug/l | 0 | 0 | 0 | 0.0005 | O-Xylene | <1 | O-Xylene | ug/l |  |  |  | ug/l
WMP3 | South | 2024-10-14 | 0 |  | 1 | 0 | 0 | 7.2 | pH (liquid) (pH units) | 7.2 | pH | liquid | pH | units
WMP3 | South | 2024-10-14 | 0 | ug/l | 1 | 0 | 0 | 1e-05 | Phenanthrene | 0.01 | Phenanthrene | ug/l |  |  |  | ug/l
WMP3 | South | 2024-10-14 | 0 | mg/l | 0 | 0 | 0 | 0.025 | Phenols | <0.05 | Phenols | mg/l |  |  |  | mg/l
WMP3 | South | 2024-10-14 | 0 | mg/l | 0 | 0 | 0 | 0.1 | Phenols total | <0.20 | Phenols | total | mg/l |  |  | mg/l
WMP3 | South | 2024-10-14 | 0 | mg/l | 1 | 0 | 0 | 4 | Potassium | 4 | Potassium | mg/l |  |  |  | mg/l
WMP3 | South | 2024-10-14 | 0 | mg/l | 1 | 0 | 0 | 4 | Potassium (Total) | 4 | Potassium | Total | mg/l |  |  | mg/l
WMP3 | South | 2024-10-14 | 0 | ug/l | 1 | 0 | 0 | 1e-05 | Pyrene | 0.01 | Pyrene | ug/l |  |  |  | ug/l
WMP3 | South | 2024-10-14 | 0 | mg/l | 0 | 0 | 0 | 0.0005 | Selenium | <0.001 | Selenium | mg/l |  |  |  | mg/l
WMP3 | South | 2024-10-14 | 0 | mg/l | 0 | 0 | 0 | 0.0005 | Selenium total | <0.001 | Selenium | total | mg/l |  |  | mg/l
WMP3 | South | 2024-10-14 | 0 | mg/l | 1 | 0 | 0 | 16 | Sodium | 16 | Sodium | mg/l |  |  |  | mg/l
WMP3 | South | 2024-10-14 | 0 | mg/l | 1 | 0 | 0 | 16 | Sodium (total) | 16 | Sodium | total | mg/l |  |  | mg/l
WMP3 | South | 2024-10-14 | 0 | mg/l | 1 | 0 | 0 | 33 | Sulphate | 33 | Sulphate | mg/l |  |  |  | mg/l
WMP3 | South | 2024-10-14 | 0 | ug/l | 0 | 0 | 0 | 0.0005 | Toluene | <1 | Toluene | ug/l |  |  |  | ug/l
WMP3 | South | 2024-10-14 | 0 | mg/l | 1 | 0 | 0 | 0.08 | Total TPH >C8-C40 (Aliphatic) | 0.08 | Total | TPH | >C8-C40 | Aliphatic | mg/l | mg/l
WMP3 | South | 2024-10-14 | 0 | mg/l | 0 | 0 | 0 | 0.005 | Total TPH >C8-C40 (Aromatic) | <0.01 | Total | TPH | >C8-C40 | Aromatic | mg/l | mg/l
WMP3 | South | 2024-10-14 | 0 | mg/l | 1 | 0 | 0 | 0.08 | TPH (C10-C40) | 0.08 | TPH | C10-C40 | mg/l |  |  | mg/l
WMP3 | South | 2024-10-14 | 0 | mg/l | 0 | 0 | 0 | 0.005 | TPH Ali Band >C10-C12 | <0.01 | TPH | Ali | Band | >C10-C12 | mg/l | mg/l
WMP3 | South | 2024-10-14 | 0 | mg/l | 0 | 0 | 0 | 0.005 | TPH Ali Band >C12-C16 | <0.01 | TPH | Ali | Band | >C12-C16 | mg/l | mg/l
WMP3 | South | 2024-10-14 | 0 | mg/l | 1 | 0 | 0 | 0.01 | TPH Ali Band >C16-C21 | 0.01 | TPH | Ali | Band | >C16-C21 | mg/l | mg/l
WMP3 | South | 2024-10-14 | 0 | mg/l | 1 | 0 | 0 | 0.05 | TPH Ali Band >C21-C35 | 0.05 | TPH | Ali | Band | >C21-C35 | mg/l | mg/l
WMP3 | South | 2024-10-14 | 0 | mg/l | 0 | 0 | 0 | 0.05 | TPH Ali Band >C5-C6 | <0.100 | TPH | Ali | Band | >C5-C6 | mg/l | mg/l
WMP3 | South | 2024-10-14 | 0 | mg/l | 0 | 0 | 0 | 0.05 | TPH Ali Band >C6-C7 | <0.100 | TPH | Ali | Band | >C6-C7 | mg/l | mg/l
WMP3 | South | 2024-10-14 | 0 | mg/l | 0 | 0 | 0 | 0.05 | TPH Ali Band >C7-C8 | <0.100 | TPH | Ali | Band | >C7-C8 | mg/l | mg/l
WMP3 | South | 2024-10-14 | 0 | mg/l | 0 | 0 | 0 | 0.05 | TPH Ali Band >C8-C10 | <0.100 | TPH | Ali | Band | >C8-C10 | mg/l | mg/l
WMP3 | South | 2024-10-14 | 0 | mg/l | 0 | 0 | 0 | 0.005 | TPH Aro Band >C10-C12 | <0.01 | TPH | Aro | Band | >C10-C12 | mg/l | mg/l
WMP3 | South | 2024-10-14 | 0 | mg/l | 0 | 0 | 0 | 0.005 | TPH Aro Band >C12-C16 | <0.01 | TPH | Aro | Band | >C12-C16 | mg/l | mg/l
WMP3 | South | 2024-10-14 | 0 | mg/l | 0 | 0 | 0 | 0.005 | TPH Aro Band >C16-C21 | <0.01 | TPH | Aro | Band | >C16-C21 | mg/l | mg/l
WMP3 | South | 2024-10-14 | 0 | mg/l | 0 | 0 | 0 | 0.005 | TPH Aro Band >C21-C35 | <0.01 | TPH | Aro | Band | >C21-C35 | mg/l | mg/l
WMP3 | South | 2024-10-14 | 0 | mg/l | 0 | 0 | 0 | 0.0025 | TPH Aro Band >C5-C7 | <0.005 | TPH | Aro | Band | >C5-C7 | mg/l | mg/l
WMP3 | South | 2024-10-14 | 0 | mg/l | 0 | 0 | 0 | 0.0025 | TPH Aro Band >C7-C8 | <0.005 | TPH | Aro | Band | >C7-C8 | mg/l | mg/l
WMP3 | South | 2024-10-14 | 0 | mg/l | 0 | 0 | 0 | 0.01 | TPH Aro Band >C8-C10 | <0.020 | TPH | Aro | Band | >C8-C10 | mg/l | mg/l
WMP3 | South | 2024-10-14 | 0 | mg/l | 0 | 0 | 0 | 0.025 | Trimethylphenols | <0.05 | Trimethylphenols | mg/l |  |  |  | mg/l
WMP3 | South | 2024-10-14 | 0 | mg/l | 1 | 1 | 0 | 0.038 | Zinc | 0.038 | Zinc | mg/l |  |  |  | mg/l
WMP3 | South | 2024-10-14 | 0 | mg/l | 1 | 0 | 0 | 0.019 | Zinc (Total) | 0.019 | Zinc | Total | mg/l |  |  | mg/l
WMP3 | South | 2024-09-25 | 0 | ug/l | 0 | 0 | 0 | 5e-06 | Acenaphthene | <0.01 | Acenaphthene | ug/l |  |  |  | ug/l
WMP3 | South | 2024-09-25 | 0 | ug/l | 0 | 0 | 0 | 5e-06 | Acenaphthylene | <0.01 | Acenaphthylene | ug/l |  |  |  | ug/l
WMP3 | South | 2024-09-25 | 0 | mg/l | 1 | 0 | 0 | 132 | Alkalinity | 132 | Alkalinity | mg/l |  |  |  | mg/l
WMP3 | South | 2024-09-25 | 0 | mg/l | 0 | 0 | 0 | 0.005 | Aluminium | <0.01 | Aluminium | mg/l |  |  |  | mg/l
WMP3 | South | 2024-09-25 | 0 | mg/l | 1 | 0 | 0 | 0.03 | Aluminium total | 0.03 | Aluminium | total | mg/l |  |  | mg/l
WMP3 | South | 2024-09-25 | 0 | mg/l | 1 | 0 | 0 | 0.05 | Ammoniacal Nitrogen | 0.05 | Ammoniacal | Nitrogen | mg/l |  |  | mg/l
WMP3 | South | 2024-09-25 | 0 | ug/l | 0 | 0 | 0 | 5e-06 | Anthracene | <0.01 | Anthracene | ug/l |  |  |  | ug/l
WMP3 | South | 2024-09-25 | 0 | mg/l | 0 | 0 | 0 | 0.0005 | Antimony | <0.001 | Antimony | mg/l |  |  |  | mg/l
WMP3 | South | 2024-09-25 | 0 | mg/l | 0 | 0 | 0 | 0.0005 | Antimony (total) | <0.001 | Antimony | total | mg/l |  |  | mg/l
WMP3 | South | 2024-09-25 | 0 | mg/l | 0 | 0 | 0 | 0.0005 | Arsenic | <0.001 | Arsenic | mg/l |  |  |  | mg/l
WMP3 | South | 2024-09-25 | 0 | mg/l | 0 | 0 | 0 | 0.0005 | Arsenic (total) | <0.001 | Arsenic | total | mg/l |  |  | mg/l
WMP3 | South | 2024-09-25 | 0 | mg/l | 1 | 0 | 0 | 0.03 | Barium(Total) | 0.03 | Barium | Total | mg/l |  |  | mg/l
WMP3 | South | 2024-09-25 | 0 | mg/l | 1 | 0 | 0 | 0.02 | Barium | 0.02 | Barium | mg/l | mg/l |  |  | mg/l
WMP3 | South | 2024-09-25 | 0 | ug/l | 0 | 0 | 0 | 0.0005 | Benzene | <1 | Benzene | ug/l |  |  |  | ug/l
WMP3 | South | 2024-09-25 | 0 | ug/l | 0 | 0 | 0 | 5e-06 | Benzo-a-anthracene | <0.01 | Benzo-a-anthracene | ug/l |  |  |  | ug/l
WMP3 | South | 2024-09-25 | 0 | ug/l | 0 | 0 | 0 | 5e-06 | Benzo-a-pyrene | <0.01 | Benzo-a-pyrene | ug/l |  |  |  | ug/l
WMP3 | South | 2024-09-25 | 0 | ug/l | 0 | 0 | 0 | 5e-06 | Benzo-b-fluoranthene | <0.01 | Benzo-b-fluoranthene | ug/l |  |  |  | ug/l
WMP3 | South | 2024-09-25 | 0 | ug/l | 0 | 0 | 0 | 5e-06 | Benzo-ghi-perylene | <0.01 | Benzo-ghi-perylene | ug/l |  |  |  | ug/l
WMP3 | South | 2024-09-25 | 0 | ug/l | 0 | 0 | 0 | 5e-06 | Benzo-k-fluoranthene | <0.01 | Benzo-k-fluoranthene | ug/l |  |  |  | ug/l
WMP3 | South | 2024-09-25 | 0 | mg/l | 1 | 0 | 0 | 3e-05 | Cadmium | 3e-05 | Cadmium | mg/l |  |  |  | mg/l
WMP3 | South | 2024-09-25 | 0 | mg/l | 1 | 0 | 0 | 5e-05 | Cadmium (Total) | 5e-05 | Cadmium | Total | mg/l |  |  | mg/l
WMP3 | South | 2024-09-25 | 0 | mg/l | 1 | 0 | 0 | 57 | Calcium | 57 | Calcium | mg/l |  |  |  | mg/l
WMP3 | South | 2024-09-25 | 0 | mg/l | 1 | 0 | 0 | 56 | Calcium (total) | 56 | Calcium | total | mg/l |  |  | mg/l
WMP3 | South | 2024-09-25 | 0 | mg/l | 1 | 0 | 0 | 28 | Chloride | 28 | Chloride | mg/l |  |  |  | mg/l
WMP3 | South | 2024-09-25 | 0 | mg/l | 0 | 0 | 0 | 0.0005 | Chromium | <0.001 | Chromium | mg/l |  |  |  | mg/l
WMP3 | South | 2024-09-25 | 0 | mg/l | 0 | 0 | 0 | 0.0005 | Chromium total | <0.001 | Chromium | total | mg/l |  |  | mg/l
WMP3 | South | 2024-09-25 | 0 | ug/l | 0 | 0 | 0 | 5e-06 | Chrysene | <0.01 | Chrysene | ug/l |  |  |  | ug/l
WMP3 | South | 2024-09-25 | 0 | mg/l | 0 | 0 | 0 | 0.0005 | Copper | <0.001 | Copper | mg/l |  |  |  | mg/l
WMP3 | South | 2024-09-25 | 0 | mg/l | 1 | 0 | 0 | 0.001 | Copper (total) | 0.001 | Copper | total | mg/l |  |  | mg/l
WMP3 | South | 2024-09-25 | 0 | mg/l | 0 | 0 | 0 | 0.025 | Dimethylphenols | <0.05 | Dimethylphenols | mg/l |  |  |  | mg/l
WMP3 | South | 2024-09-25 | 0 |  | 1 | 0 | 0 | 11.3 | Dissolved Oxygen (mg O2/l) | 11.3 | Dissolved | Oxygen | mg | O2/l
WMP3 | South | 2024-09-25 | 0 |  | 1 | 0 | 0 | 415 | Electrical conductivity (us/cm) | 415 | Electrical | conductivity | us/cm
WMP3 | South | 2024-09-25 | 0 | ug/l | 0 | 0 | 0 | 0.00025 | Ethyl Benzene | <0.5 | Ethyl | Benzene | ug/l |  |  | ug/l
WMP3 | South | 2024-09-25 | 0 | ug/l | 1 | 0 | 0 | 1e-05 | Fluoranthene | 0.01 | Fluoranthene | ug/l |  |  |  | ug/l
WMP3 | South | 2024-09-25 | 0 | ug/l | 0 | 0 | 0 | 5e-06 | Fluorene | <0.01 | Fluorene | ug/l |  |  |  | ug/l
WMP3 | South | 2024-09-25 | 0 | mg/l | 1 | 0 | 0 | 0.2 | Fluoride | 0.2 | Fluoride | mg/l |  |  |  | mg/l
WMP3 | South | 2024-09-25 | 0 | mg/l | 0 | 0 | 0 | 0.05 | GRO (total) C5-C10 | <0.100 | GRO | total | C5-C10 | mg/l |  | mg/l
WMP3 | South | 2024-09-25 | 0 | ug/l | 0 | 0 | 0 | 5e-06 | Indeno-123-cd-pyrene | <0.01 | Indeno-123-cd-pyrene | ug/l |  |  |  | ug/l
WMP3 | South | 2024-09-25 | 0 | mg/l | 1 | 0 | 0 | 0.11 | Iron | 0.11 | Iron | mg/l |  |  |  | mg/l
WMP3 | South | 2024-09-25 | 0 | mg/l | 1 | 0 | 0 | 0.39 | Iron (total) | 0.39 | Iron | total | mg/l |  |  | mg/l
WMP3 | South | 2024-09-25 | 0 | mg/l | 0 | 0 | 0 | 0.0001 | Lead | <0.0002 | Lead | mg/l |  |  |  | mg/l
WMP3 | South | 2024-09-25 | 0 | mg/l | 1 | 0 | 0 | 0.0034 | Lead (total) | 0.0034 | Lead | total | mg/l |  |  | mg/l
WMP3 | South | 2024-09-25 | 0 | ug/l | 0 | 0 | 0 | 0.0005 | M&P Xylene | <1 | M&P | Xylene | ug/l |  |  | ug/l
WMP3 | South | 2024-09-25 | 0 | mg/l | 1 | 0 | 0 | 11 | Magnesium | 11 | Magnesium | mg/l |  |  |  | mg/l
WMP3 | South | 2024-09-25 | 0 | mg/l | 1 | 0 | 0 | 10 | magnesium (total) | 10 | magnesium | total | mg/l |  |  | mg/l
WMP3 | South | 2024-09-25 | 0 | mg/l | 1 | 0 | 0 | 0.056 | Manganese | 0.056 | Manganese | mg/l |  |  |  | mg/l
WMP3 | South | 2024-09-25 | 0 | mg/l | 1 | 0 | 0 | 0.055 | Manganese total | 0.055 | Manganese | total | mg/l |  |  | mg/l
WMP3 | South | 2024-09-25 | 0 | mg/l | 0 | 0 | 0 | 1.5e-05 | Mercury | <0.00003 | Mercury | mg/l |  |  |  | mg/l
WMP3 | South | 2024-09-25 | 0 | mg/l | 0 | 0 | 0 | 1.5e-05 | Mercury Total | <0.00003 | Mercury | total | mg/l |  |  | mg/l
WMP3 | South | 2024-09-25 | 0 | mg/l | 0 | 0 | 0 | 0.025 | Methyl Phenols | <0.05 | Methyl | Phenols | mg/l |  |  | mg/l
WMP3 | South | 2024-09-25 | 0 | mg/l | 0 | 0 | 0 | 0.0005 | Molybdenum | <0.001 | Molybdenum | mg/l |  |  |  | mg/l
WMP3 | South | 2024-09-25 | 0 | mg/l | 0 | 0 | 0 | 0.0005 | Molybdenum (Total) | <0.001 | Molybdenum | Total | mg/l |  |  | mg/l
WMP3 | South | 2024-09-25 | 0 | ug/l | 0 | 0 | 0 | 5e-06 | Naphthalene | <0.01 | Naphthalene | ug/l |  |  |  | ug/l
WMP3 | South | 2024-09-25 | 0 | mg/l | 1 | 0 | 0 | 0.003 | Nickel | 0.003 | Nickel | mg/l |  |  |  | mg/l
WMP3 | South | 2024-09-25 | 0 | mg/l | 1 | 0 | 0 | 0.002 | Nickel Total | 0.002 | Nickel | Total | mg/l |  |  | mg/l
WMP3 | South | 2024-09-25 | 0 | mg/l | 1 | 0 | 0 | 0.5 | Nitrate-N | 0.5 | Nitrate-N | mg/l |  |  |  | mg/l
WMP3 | South | 2024-09-25 | 0 | mg/l | 0 | 0 | 0 | 0.005 | Nitrite-N | <0.01 | Nitrite-N | mg/l |  |  |  | mg/l
WMP3 | South | 2024-09-25 | 0 | mg/l | 1 | 0 | 0 | 0.11 | Orthophosphate | 0.11 | Orthophosphate | mg/l |  |  |  | mg/l
WMP3 | South | 2024-09-25 | 0 | ug/l | 0 | 0 | 0 | 0.0005 | O-Xylene | <1 | O-Xylene | ug/l |  |  |  | ug/l
WMP3 | South | 2024-09-25 | 0 |  | 1 | 0 | 0 | 7.2 | pH (liquid) (pH units) | 7.2 | pH | liquid | pH | units
WMP3 | South | 2024-09-25 | 0 | ug/l | 0 | 0 | 0 | 5e-06 | Phenanthrene | <0.01 | Phenanthrene | ug/l |  |  |  | ug/l
WMP3 | South | 2024-09-25 | 0 | mg/l | 0 | 0 | 0 | 0.025 | Phenols | <0.05 | Phenols | mg/l |  |  |  | mg/l
WMP3 | South | 2024-09-25 | 0 | mg/l | 0 | 0 | 0 | 0.1 | Phenols total | <0.20 | Phenols | total | mg/l |  |  | mg/l
WMP3 | South | 2024-09-25 | 0 | mg/l | 1 | 0 | 0 | 5 | Potassium | 5 | Potassium | mg/l |  |  |  | mg/l
WMP3 | South | 2024-09-25 | 0 | mg/l | 1 | 0 | 0 | 4 | Potassium (Total) | 4 | Potassium | Total | mg/l |  |  | mg/l
WMP3 | South | 2024-09-25 | 0 | ug/l | 1 | 0 | 0 | 1e-05 | Pyrene | 0.01 | Pyrene | ug/l |  |  |  | ug/l
WMP3 | South | 2024-09-25 | 0 | mg/l | 0 | 0 | 0 | 0.0005 | Selenium | <0.001 | Selenium | mg/l |  |  |  | mg/l
WMP3 | South | 2024-09-25 | 0 | mg/l | 0 | 0 | 0 | 0.0005 | Selenium total | <0.001 | Selenium | total | mg/l |  |  | mg/l
WMP3 | South | 2024-09-25 | 0 | mg/l | 1 | 0 | 0 | 18 | Sodium | 18 | Sodium | mg/l |  |  |  | mg/l
WMP3 | South | 2024-09-25 | 0 | mg/l | 1 | 0 | 0 | 17 | Sodium (total) | 17 | Sodium | total | mg/l |  |  | mg/l
WMP3 | South | 2024-09-25 | 0 | mg/l | 1 | 0 | 0 | 36 | Sulphate | 36 | Sulphate | mg/l |  |  |  | mg/l
WMP3 | South | 2024-09-25 | 0 | ug/l | 0 | 0 | 0 | 0.0005 | Toluene | <1 | Toluene | ug/l |  |  |  | ug/l
WMP3 | South | 2024-09-25 | 0 | mg/l | 1 | 0 | 0 | 0.09 | Total TPH >C8-C40 (Aliphatic) | 0.09 | Total | TPH | >C8-C40 | Aliphatic | mg/l | mg/l
WMP3 | South | 2024-09-25 | 0 | mg/l | 0 | 0 | 0 | 0.005 | Total TPH >C8-C40 (Aromatic) | <0.01 | Total | TPH | >C8-C40 | Aromatic | mg/l | mg/l
WMP3 | South | 2024-09-25 | 0 | mg/l | 1 | 0 | 0 | 0.12 | TPH (C10-C40) | 0.12 | TPH | C10-C40 | mg/l |  |  | mg/l
WMP3 | South | 2024-09-25 | 0 | mg/l | 0 | 0 | 0 | 0.005 | TPH Ali Band >C10-C12 | <0.01 | TPH | Ali | Band | >C10-C12 | mg/l | mg/l
WMP3 | South | 2024-09-25 | 0 | mg/l | 0 | 0 | 0 | 0.005 | TPH Ali Band >C12-C16 | <0.01 | TPH | Ali | Band | >C12-C16 | mg/l | mg/l
WMP3 | South | 2024-09-25 | 0 | mg/l | 0 | 0 | 0 | 0.005 | TPH Ali Band >C16-C21 | <0.01 | TPH | Ali | Band | >C16-C21 | mg/l | mg/l
WMP3 | South | 2024-09-25 | 0 | mg/l | 1 | 0 | 0 | 0.08 | TPH Ali Band >C21-C35 | 0.08 | TPH | Ali | Band | >C21-C35 | mg/l | mg/l
WMP3 | South | 2024-09-25 | 0 | mg/l | 0 | 0 | 0 | 0.05 | TPH Ali Band >C5-C6 | <0.100 | TPH | Ali | Band | >C5-C6 | mg/l | mg/l
WMP3 | South | 2024-09-25 | 0 | mg/l | 0 | 0 | 0 | 0.05 | TPH Ali Band >C6-C7 | <0.100 | TPH | Ali | Band | >C6-C7 | mg/l | mg/l
WMP3 | South | 2024-09-25 | 0 | mg/l | 0 | 0 | 0 | 0.05 | TPH Ali Band >C7-C8 | <0.100 | TPH | Ali | Band | >C7-C8 | mg/l | mg/l
WMP3 | South | 2024-09-25 | 0 | mg/l | 0 | 0 | 0 | 0.05 | TPH Ali Band >C8-C10 | <0.100 | TPH | Ali | Band | >C8-C10 | mg/l | mg/l
WMP3 | South | 2024-09-25 | 0 | mg/l | 0 | 0 | 0 | 0.005 | TPH Aro Band >C10-C12 | <0.01 | TPH | Aro | Band | >C10-C12 | mg/l | mg/l
WMP3 | South | 2024-09-25 | 0 | mg/l | 0 | 0 | 0 | 0.005 | TPH Aro Band >C12-C16 | <0.01 | TPH | Aro | Band | >C12-C16 | mg/l | mg/l
WMP3 | South | 2024-09-25 | 0 | mg/l | 0 | 0 | 0 | 0.005 | TPH Aro Band >C16-C21 | <0.01 | TPH | Aro | Band | >C16-C21 | mg/l | mg/l
WMP3 | South | 2024-09-25 | 0 | mg/l | 0 | 0 | 0 | 0.005 | TPH Aro Band >C21-C35 | <0.01 | TPH | Aro | Band | >C21-C35 | mg/l | mg/l
WMP3 | South | 2024-09-25 | 0 | mg/l | 0 | 0 | 0 | 0.0025 | TPH Aro Band >C5-C7 | <0.005 | TPH | Aro | Band | >C5-C7 | mg/l | mg/l
WMP3 | South | 2024-09-25 | 0 | mg/l | 0 | 0 | 0 | 0.0025 | TPH Aro Band >C7-C8 | <0.005 | TPH | Aro | Band | >C7-C8 | mg/l | mg/l
WMP3 | South | 2024-09-25 | 0 | mg/l | 0 | 0 | 0 | 0.01 | TPH Aro Band >C8-C10 | <0.020 | TPH | Aro | Band | >C8-C10 | mg/l | mg/l
WMP3 | South | 2024-09-25 | 0 | mg/l | 0 | 0 | 0 | 0.025 | Trimethylphenols | <0.05 | Trimethylphenols | mg/l |  |  |  | mg/l
WMP3 | South | 2024-09-25 | 0 | mg/l | 1 | 0 | 0 | 0.007 | Zinc | 0.007 | Zinc | mg/l |  |  |  | mg/l
WMP3 | South | 2024-09-25 | 0 | mg/l | 1 | 0 | 0 | 0.002 | Zinc (Total) | 0.002 | Zinc | Total | mg/l |  |  | mg/l
WMP3 | South | 2024-08-20 | 0 | ug/l | 0 | 0 | 0 | 5e-06 | Acenaphthene | <0.01 | Acenaphthene | ug/l |  |  |  | ug/l
WMP3 | South | 2024-08-20 | 0 | ug/l | 0 | 0 | 0 | 5e-06 | Acenaphthylene | <0.01 | Acenaphthylene | ug/l |  |  |  | ug/l
WMP3 | South | 2024-08-20 | 0 | mg/l | 1 | 0 | 0 | 155 | Alkalinity | 155 | Alkalinity | mg/l |  |  |  | mg/l
WMP3 | South | 2024-08-20 | 0 | mg/l | 1 | 0 | 0 | 0.01 | Aluminium | 0.01 | Aluminium | mg/l |  |  |  | mg/l
WMP3 | South | 2024-08-20 | 0 | mg/l | 1 | 0 | 0 | 0.01 | Aluminium total | 0.01 | Aluminium | total | mg/l |  |  | mg/l
WMP3 | South | 2024-08-20 | 0 | mg/l | 1 | 0 | 0 | 3.4 | Ammoniacal Nitrogen | 3.4 | Ammoniacal | Nitrogen | mg/l |  |  | mg/l
WMP3 | South | 2024-08-20 | 0 | ug/l | 0 | 0 | 0 | 5e-06 | Anthracene | <0.01 | Anthracene | ug/l |  |  |  | ug/l
WMP3 | South | 2024-08-20 | 0 | mg/l | 0 | 0 | 0 | 0.0005 | Antimony | <0.001 | Antimony | mg/l |  |  |  | mg/l
WMP3 | South | 2024-08-20 | 0 | mg/l | 0 | 0 | 0 | 0.0005 | Antimony (total) | <0.001 | Antimony | total | mg/l |  |  | mg/l
WMP3 | South | 2024-08-20 | 0 | mg/l | 1 | 0 | 0 | 0.001 | Arsenic | 0.001 | Arsenic | mg/l |  |  |  | mg/l
WMP3 | South | 2024-08-20 | 0 | mg/l | 1 | 0 | 0 | 0.001 | Arsenic (total) | 0.001 | Arsenic | total | mg/l |  |  | mg/l
WMP3 | South | 2024-08-20 | 0 | mg/l | 1 | 0 | 0 | 0.03 | Barium(Total) | 0.03 | Barium | Total | mg/l |  |  | mg/l
WMP3 | South | 2024-08-20 | 0 | mg/l | 1 | 0 | 0 | 0.03 | Barium | 0.03 | Barium | mg/l | mg/l |  |  | mg/l
WMP3 | South | 2024-08-20 | 0 | ug/l | 0 | 0 | 0 | 0.0025 | Benzene | <5 | Benzene | ug/l |  |  |  | ug/l
WMP3 | South | 2024-08-20 | 0 | ug/l | 0 | 0 | 0 | 5e-06 | Benzo-a-anthracene | <0.01 | Benzo-a-anthracene | ug/l |  |  |  | ug/l
WMP3 | South | 2024-08-20 | 0 | ug/l | 0 | 0 | 0 | 5e-06 | Benzo-a-pyrene | <0.01 | Benzo-a-pyrene | ug/l |  |  |  | ug/l
WMP3 | South | 2024-08-20 | 0 | ug/l | 0 | 0 | 0 | 5e-06 | Benzo-b-fluoranthene | <0.01 | Benzo-b-fluoranthene | ug/l |  |  |  | ug/l
WMP3 | South | 2024-08-20 | 0 | ug/l | 0 | 0 | 0 | 5e-06 | Benzo-ghi-perylene | <0.01 | Benzo-ghi-perylene | ug/l |  |  |  | ug/l
WMP3 | South | 2024-08-20 | 0 | ug/l | 0 | 0 | 0 | 5e-06 | Benzo-k-fluoranthene | <0.01 | Benzo-k-fluoranthene | ug/l |  |  |  | ug/l
WMP3 | South | 2024-08-20 | 0 | mg/l | 0 | 0 | 0 | 1e-05 | Cadmium | <0.00002 | Cadmium | mg/l |  |  |  | mg/l
WMP3 | South | 2024-08-20 | 0 | mg/l | 1 | 0 | 0 | 5e-05 | Cadmium (Total) | 5e-05 | Cadmium | Total | mg/l |  |  | mg/l
WMP3 | South | 2024-08-20 | 0 | mg/l | 1 | 0 | 0 | 50 | Calcium | 50 | Calcium | mg/l |  |  |  | mg/l
WMP3 | South | 2024-08-20 | 0 | mg/l | 1 | 0 | 0 | 52 | Calcium (total) | 52 | Calcium | total | mg/l |  |  | mg/l
WMP3 | South | 2024-08-20 | 0 | mg/l | 1 | 0 | 0 | 28 | Chloride | 28 | Chloride | mg/l |  |  |  | mg/l
WMP3 | South | 2024-08-20 | 0 | mg/l | 0 | 0 | 0 | 0.0005 | Chromium | <0.001 | Chromium | mg/l |  |  |  | mg/l
WMP3 | South | 2024-08-20 | 0 | mg/l | 0 | 0 | 0 | 0.0005 | Chromium total | <0.001 | Chromium | total | mg/l |  |  | mg/l
WMP3 | South | 2024-08-20 | 0 | ug/l | 0 | 0 | 0 | 5e-06 | Chrysene | <0.01 | Chrysene | ug/l |  |  |  | ug/l
WMP3 | South | 2024-08-20 | 0 | mg/l | 0 | 0 | 0 | 0.0005 | Copper | <0.001 | Copper | mg/l |  |  |  | mg/l
WMP3 | South | 2024-08-20 | 0 | mg/l | 1 | 0 | 0 | 0.002 | Copper (total) | 0.002 | Copper | total | mg/l |  |  | mg/l
WMP3 | South | 2024-08-20 | 0 | mg/l | 0 | 0 | 0 | 0.025 | Dimethylphenols | <0.05 | Dimethylphenols | mg/l |  |  |  | mg/l
WMP3 | South | 2024-08-20 | 0 |  | 1 | 0 | 0 | 7.2 | Dissolved Oxygen (mg O2/l) | 7.2 | Dissolved | Oxygen | mg | O2/l
WMP3 | South | 2024-08-20 | 0 |  | 1 | 0 | 0 | 418 | Electrical conductivity (us/cm) | 418 | Electrical | conductivity | us/cm
WMP3 | South | 2024-08-20 | 0 | ug/l | 0 | 0 | 0 | 0.0025 | Ethyl Benzene | <5 | Ethyl | Benzene | ug/l |  |  | ug/l
WMP3 | South | 2024-08-20 | 0 | ug/l | 0 | 0 | 0 | 5e-06 | Fluoranthene | <0.01 | Fluoranthene | ug/l |  |  |  | ug/l
WMP3 | South | 2024-08-20 | 0 | ug/l | 0 | 0 | 0 | 5e-06 | Fluorene | <0.01 | Fluorene | ug/l |  |  |  | ug/l
WMP3 | South | 2024-08-20 | 0 | mg/l | 1 | 0 | 0 | 0.2 | Fluoride | 0.2 | Fluoride | mg/l |  |  |  | mg/l
WMP3 | South | 2024-08-20 | 0 | mg/l | 0 | 0 | 0 | 0.05 | GRO (total) C5-C10 | <0.100 | GRO | total | C5-C10 | mg/l |  | mg/l
WMP3 | South | 2024-08-20 | 0 | ug/l | 0 | 0 | 0 | 5e-06 | Indeno-123-cd-pyrene | <0.01 | Indeno-123-cd-pyrene | ug/l |  |  |  | ug/l
WMP3 | South | 2024-08-20 | 0 | mg/l | 1 | 0 | 0 | 1.45 | Iron | 1.45 | Iron | mg/l |  |  |  | mg/l
WMP3 | South | 2024-08-20 | 0 | mg/l | 1 | 0 | 0 | 1.07 | Iron (total) | 1.07 | Iron | total | mg/l |  |  | mg/l
WMP3 | South | 2024-08-20 | 0 | mg/l | 0 | 0 | 0 | 0.0005 | Lead | <0.001 | Lead | mg/l |  |  |  | mg/l
WMP3 | South | 2024-08-20 | 0 | mg/l | 1 | 0 | 0 | 0.005 | Lead (total) | 0.005 | Lead | total | mg/l |  |  | mg/l
WMP3 | South | 2024-08-20 | 0 | ug/l | 0 | 0 | 0 | 0.005 | M&P Xylene | <10 | M&P | Xylene | ug/l |  |  | ug/l
WMP3 | South | 2024-08-20 | 0 | mg/l | 1 | 0 | 0 | 9 | Magnesium | 9 | Magnesium | mg/l |  |  |  | mg/l
WMP3 | South | 2024-08-20 | 0 | mg/l | 1 | 0 | 0 | 9 | magnesium (total) | 9 | magnesium | total | mg/l |  |  | mg/l
WMP3 | South | 2024-08-20 | 0 | mg/l | 1 | 0 | 0 | 0.101 | Manganese | 0.101 | Manganese | mg/l |  |  |  | mg/l
WMP3 | South | 2024-08-20 | 0 | mg/l | 1 | 0 | 0 | 0.1 | Manganese total | 0.1 | Manganese | total | mg/l |  |  | mg/l
WMP3 | South | 2024-08-20 | 0 | mg/l | 0 | 0 | 0 | 1.5e-05 | Mercury | <0.00003 | Mercury | mg/l |  |  |  | mg/l
WMP3 | South | 2024-08-20 | 0 | mg/l | 0 | 0 | 0 | 1.5e-05 | Mercury Total | <0.00003 | Mercury | total | mg/l |  |  | mg/l
WMP3 | South | 2024-08-20 | 0 | mg/l | 0 | 0 | 0 | 0.025 | Methyl Phenols | <0.05 | Methyl | Phenols | mg/l |  |  | mg/l
WMP3 | South | 2024-08-20 | 0 | mg/l | 0 | 0 | 0 | 0.0005 | Molybdenum | <0.001 | Molybdenum | mg/l |  |  |  | mg/l
WMP3 | South | 2024-08-20 | 0 | mg/l | 0 | 0 | 0 | 0.0005 | Molybdenum (Total) | <0.001 | Molybdenum | Total | mg/l |  |  | mg/l
WMP3 | South | 2024-08-20 | 0 | ug/l | 0 | 0 | 0 | 5e-06 | Naphthalene | <0.01 | Naphthalene | ug/l |  |  |  | ug/l
WMP3 | South | 2024-08-20 | 0 | mg/l | 1 | 0 | 0 | 0.001 | Nickel | 0.001 | Nickel | mg/l |  |  |  | mg/l
WMP3 | South | 2024-08-20 | 0 | mg/l | 1 | 0 | 0 | 0.005 | Nickel Total | 0.005 | Nickel | Total | mg/l |  |  | mg/l
WMP3 | South | 2024-08-20 | 0 | mg/l | 1 | 0 | 0 | 0.2 | Nitrate-N | 0.2 | Nitrate-N | mg/l |  |  |  | mg/l
WMP3 | South | 2024-08-20 | 0 | mg/l | 0 | 0 | 0 | 0.005 | Nitrite-N | <0.01 | Nitrite-N | mg/l |  |  |  | mg/l
WMP3 | South | 2024-08-20 | 0 | mg/l | 1 | 0 | 0 | 0.57 | Orthophosphate | 0.57 | Orthophosphate | mg/l |  |  |  | mg/l
WMP3 | South | 2024-08-20 | 0 | ug/l | 0 | 0 | 0 | 0.0025 | O-Xylene | <5 | O-Xylene | ug/l |  |  |  | ug/l
WMP3 | South | 2024-08-20 | 0 |  | 1 | 0 | 0 | 7 | pH (liquid) (pH units) | 7 | pH | liquid | pH | units
WMP3 | South | 2024-08-20 | 0 | ug/l | 0 | 0 | 0 | 5e-06 | Phenanthrene | <0.01 | Phenanthrene | ug/l |  |  |  | ug/l
WMP3 | South | 2024-08-20 | 0 | mg/l | 0 | 0 | 0 | 0.025 | Phenols | <0.05 | Phenols | mg/l |  |  |  | mg/l
WMP3 | South | 2024-08-20 | 0 | mg/l | 0 | 0 | 0 | 0.1 | Phenols total | <0.20 | Phenols | total | mg/l |  |  | mg/l
WMP3 | South | 2024-08-20 | 0 | mg/l | 1 | 0 | 0 | 4 | Potassium | 4 | Potassium | mg/l |  |  |  | mg/l
WMP3 | South | 2024-08-20 | 0 | mg/l | 1 | 0 | 0 | 4 | Potassium (Total) | 4 | Potassium | Total | mg/l |  |  | mg/l
WMP3 | South | 2024-08-20 | 0 | ug/l | 0 | 0 | 0 | 5e-06 | Pyrene | <0.01 | Pyrene | ug/l |  |  |  | ug/l
WMP3 | South | 2024-08-20 | 0 | mg/l | 0 | 0 | 0 | 0.0005 | Selenium | <0.001 | Selenium | mg/l |  |  |  | mg/l
WMP3 | South | 2024-08-20 | 0 | mg/l | 0 | 0 | 0 | 0.0005 | Selenium total | <0.001 | Selenium | total | mg/l |  |  | mg/l
WMP3 | South | 2024-08-20 | 0 | mg/l | 1 | 0 | 0 | 13 | Sodium | 13 | Sodium | mg/l |  |  |  | mg/l
WMP3 | South | 2024-08-20 | 0 | mg/l | 1 | 0 | 0 | 14 | Sodium (total) | 14 | Sodium | total | mg/l |  |  | mg/l
WMP3 | South | 2024-08-20 | 0 | mg/l | 1 | 0 | 0 | 21 | Sulphate | 21 | Sulphate | mg/l |  |  |  | mg/l
WMP3 | South | 2024-08-20 | 0 | ug/l | 0 | 0 | 0 | 0.0025 | Toluene | <5 | Toluene | ug/l |  |  |  | ug/l
WMP3 | South | 2024-08-20 | 0 | mg/l | 1 | 0 | 0 | 0.02 | Total TPH >C8-C40 (Aliphatic) | 0.02 | Total | TPH | >C8-C40 | Aliphatic | mg/l | mg/l
WMP3 | South | 2024-08-20 | 0 | mg/l | 0 | 0 | 0 | 0.005 | Total TPH >C8-C40 (Aromatic) | <0.01 | Total | TPH | >C8-C40 | Aromatic | mg/l | mg/l
WMP3 | South | 2024-08-20 | 0 | mg/l | 0 | 0 | 0 | 0.005 | TPH (C10-C40) | <0.01 | TPH | C10-C40 | mg/l |  |  | mg/l
WMP3 | South | 2024-08-20 | 0 | mg/l | 0 | 0 | 0 | 0.005 | TPH Ali Band >C10-C12 | <0.01 | TPH | Ali | Band | >C10-C12 | mg/l | mg/l
WMP3 | South | 2024-08-20 | 0 | mg/l | 0 | 0 | 0 | 0.005 | TPH Ali Band >C12-C16 | <0.01 | TPH | Ali | Band | >C12-C16 | mg/l | mg/l
WMP3 | South | 2024-08-20 | 0 | mg/l | 0 | 0 | 0 | 0.005 | TPH Ali Band >C16-C21 | <0.01 | TPH | Ali | Band | >C16-C21 | mg/l | mg/l
WMP3 | South | 2024-08-20 | 0 | mg/l | 0 | 0 | 0 | 0.005 | TPH Ali Band >C21-C35 | <0.01 | TPH | Ali | Band | >C21-C35 | mg/l | mg/l
WMP3 | South | 2024-08-20 | 0 | mg/l | 0 | 0 | 0 | 0.05 | TPH Ali Band >C5-C6 | <0.100 | TPH | Ali | Band | >C5-C6 | mg/l | mg/l
WMP3 | South | 2024-08-20 | 0 | mg/l | 0 | 0 | 0 | 0.05 | TPH Ali Band >C6-C7 | <0.100 | TPH | Ali | Band | >C6-C7 | mg/l | mg/l
WMP3 | South | 2024-08-20 | 0 | mg/l | 0 | 0 | 0 | 0.05 | TPH Ali Band >C7-C8 | <0.100 | TPH | Ali | Band | >C7-C8 | mg/l | mg/l
WMP3 | South | 2024-08-20 | 0 | mg/l | 0 | 0 | 0 | 0.05 | TPH Ali Band >C8-C10 | <0.100 | TPH | Ali | Band | >C8-C10 | mg/l | mg/l
WMP3 | South | 2024-08-20 | 0 | mg/l | 0 | 0 | 0 | 0.005 | TPH Aro Band >C10-C12 | <0.01 | TPH | Aro | Band | >C10-C12 | mg/l | mg/l
WMP3 | South | 2024-08-20 | 0 | mg/l | 0 | 0 | 0 | 0.005 | TPH Aro Band >C12-C16 | <0.01 | TPH | Aro | Band | >C12-C16 | mg/l | mg/l
WMP3 | South | 2024-08-20 | 0 | mg/l | 0 | 0 | 0 | 0.005 | TPH Aro Band >C16-C21 | <0.01 | TPH | Aro | Band | >C16-C21 | mg/l | mg/l
WMP3 | South | 2024-08-20 | 0 | mg/l | 0 | 0 | 0 | 0.005 | TPH Aro Band >C21-C35 | <0.01 | TPH | Aro | Band | >C21-C35 | mg/l | mg/l
WMP3 | South | 2024-08-20 | 0 | mg/l | 0 | 0 | 0 | 0.0025 | TPH Aro Band >C5-C7 | <0.005 | TPH | Aro | Band | >C5-C7 | mg/l | mg/l
WMP3 | South | 2024-08-20 | 0 | mg/l | 0 | 0 | 0 | 0.0025 | TPH Aro Band >C7-C8 | <0.005 | TPH | Aro | Band | >C7-C8 | mg/l | mg/l
WMP3 | South | 2024-08-20 | 0 | mg/l | 0 | 0 | 0 | 0.01 | TPH Aro Band >C8-C10 | <0.020 | TPH | Aro | Band | >C8-C10 | mg/l | mg/l
WMP3 | South | 2024-08-20 | 0 | mg/l | 0 | 0 | 0 | 0.025 | Trimethylphenols | <0.05 | Trimethylphenols | mg/l |  |  |  | mg/l
WMP3 | South | 2024-08-20 | 0 | mg/l | 1 | 0 | 0 | 0.005 | Zinc | 0.005 | Zinc | mg/l |  |  |  | mg/l
WMP3 | South | 2024-08-20 | 0 | mg/l | 1 | 0 | 0 | 0.022 | Zinc (Total) | 0.022 | Zinc | Total | mg/l |  |  | mg/l
WMP3 | South | 2024-07-29 | 0 | ug/l | 0 | 0 | 0 | 5e-06 | Acenaphthene | <0.01 | Acenaphthene | ug/l |  |  |  | ug/l
WMP3 | South | 2024-07-29 | 0 | ug/l | 0 | 0 | 0 | 5e-06 | Acenaphthylene | <0.01 | Acenaphthylene | ug/l |  |  |  | ug/l
WMP3 | South | 2024-07-29 | 0 | mg/l | 1 | 0 | 0 | 154 | Alkalinity | 154 | Alkalinity | mg/l |  |  |  | mg/l
WMP3 | South | 2024-07-29 | 0 | mg/l | 0 | 0 | 0 | 0.005 | Aluminium | <0.01 | Aluminium | mg/l |  |  |  | mg/l
WMP3 | South | 2024-07-29 | 0 | mg/l | 0 | 0 | 0 | 0.005 | Aluminium total | <0.01 | Aluminium | total | mg/l |  |  | mg/l
WMP3 | South | 2024-07-29 | 0 | mg/l | 1 | 0 | 0 | 8.1 | Ammoniacal Nitrogen | 8.1 | Ammoniacal | Nitrogen | mg/l |  |  | mg/l
WMP3 | South | 2024-07-29 | 0 | ug/l | 0 | 0 | 0 | 5e-06 | Anthracene | <0.01 | Anthracene | ug/l |  |  |  | ug/l
WMP3 | South | 2024-07-29 | 0 | mg/l | 0 | 0 | 0 | 0.0005 | Antimony | <0.001 | Antimony | mg/l |  |  |  | mg/l
WMP3 | South | 2024-07-29 | 0 | mg/l | 0 | 0 | 0 | 0.0005 | Antimony (total) | <0.001 | Antimony | total | mg/l |  |  | mg/l
WMP3 | South | 2024-07-29 | 0 | mg/l | 0 | 0 | 0 | 0.0005 | Arsenic | <0.001 | Arsenic | mg/l |  |  |  | mg/l
WMP3 | South | 2024-07-29 | 0 | mg/l | 1 | 0 | 0 | 0.001 | Arsenic (total) | 0.001 | Arsenic | total | mg/l |  |  | mg/l
WMP3 | South | 2024-07-29 | 0 | mg/l | 1 | 0 | 0 | 0.02 | Barium(Total) | 0.02 | Barium | Total | mg/l |  |  | mg/l
WMP3 | South | 2024-07-29 | 0 | mg/l | 1 | 0 | 0 | 0.03 | Barium | 0.03 | Barium | mg/l | mg/l |  |  | mg/l
WMP3 | South | 2024-07-29 | 0 | ug/l | 0 | 0 | 0 | 0.0005 | Benzene | <1 | Benzene | ug/l |  |  |  | ug/l
WMP3 | South | 2024-07-29 | 0 | ug/l | 0 | 0 | 0 | 5e-06 | Benzo-a-anthracene | <0.01 | Benzo-a-anthracene | ug/l |  |  |  | ug/l
WMP3 | South | 2024-07-29 | 0 | ug/l | 0 | 0 | 0 | 5e-06 | Benzo-a-pyrene | <0.01 | Benzo-a-pyrene | ug/l |  |  |  | ug/l
WMP3 | South | 2024-07-29 | 0 | ug/l | 0 | 0 | 0 | 5e-06 | Benzo-b-fluoranthene | <0.01 | Benzo-b-fluoranthene | ug/l |  |  |  | ug/l
WMP3 | South | 2024-07-29 | 0 | ug/l | 0 | 0 | 0 | 5e-06 | Benzo-ghi-perylene | <0.01 | Benzo-ghi-perylene | ug/l |  |  |  | ug/l
WMP3 | South | 2024-07-29 | 0 | ug/l | 0 | 0 | 0 | 5e-06 | Benzo-k-fluoranthene | <0.01 | Benzo-k-fluoranthene | ug/l |  |  |  | ug/l
WMP3 | South | 2024-07-29 | 0 | mg/l | 0 | 0 | 0 | 1e-05 | Cadmium | <0.00002 | Cadmium | mg/l |  |  |  | mg/l
WMP3 | South | 2024-07-29 | 0 | mg/l | 1 | 0 | 0 | 3e-05 | Cadmium (Total) | 3e-05 | Cadmium | Total | mg/l |  |  | mg/l
WMP3 | South | 2024-07-29 | 0 | mg/l | 1 | 0 | 0 | 47 | Calcium | 47 | Calcium | mg/l |  |  |  | mg/l
WMP3 | South | 2024-07-29 | 0 | mg/l | 1 | 0 | 0 | 49 | Calcium (total) | 49 | Calcium | total | mg/l |  |  | mg/l
WMP3 | South | 2024-07-29 | 0 | mg/l | 1 | 0 | 0 | 20 | Chloride | 20 | Chloride | mg/l |  |  |  | mg/l
WMP3 | South | 2024-07-29 | 0 | mg/l | 0 | 0 | 0 | 0.0005 | Chromium | <0.001 | Chromium | mg/l |  |  |  | mg/l
WMP3 | South | 2024-07-29 | 0 | mg/l | 0 | 0 | 0 | 0.0005 | Chromium total | <0.001 | Chromium | total | mg/l |  |  | mg/l
WMP3 | South | 2024-07-29 | 0 | ug/l | 0 | 0 | 0 | 5e-06 | Chrysene | <0.01 | Chrysene | ug/l |  |  |  | ug/l
WMP3 | South | 2024-07-29 | 0 | mg/l | 0 | 0 | 0 | 0.0005 | Copper | <0.001 | Copper | mg/l |  |  |  | mg/l
WMP3 | South | 2024-07-29 | 0 | mg/l | 1 | 0 | 0 | 0.002 | Copper (total) | 0.002 | Copper | total | mg/l |  |  | mg/l
WMP3 | South | 2024-07-29 | 0 | mg/l | 0 | 0 | 0 | 0.025 | Dimethylphenols | <0.05 | Dimethylphenols | mg/l |  |  |  | mg/l
WMP3 | South | 2024-07-29 | 0 |  | 1 | 0 | 0 | 1 | Dissolved Oxygen (mg O2/l) | 1 | Dissolved | Oxygen | mg | O2/l
WMP3 | South | 2024-07-29 | 0 |  | 1 | 0 | 0 | 430 | Electrical conductivity (us/cm) | 430 | Electrical | conductivity | us/cm
WMP3 | South | 2024-07-29 | 0 | ug/l | 0 | 0 | 0 | 0.00025 | Ethyl Benzene | <0.5 | Ethyl | Benzene | ug/l |  |  | ug/l
WMP3 | South | 2024-07-29 | 0 | ug/l | 0 | 0 | 0 | 5e-06 | Fluoranthene | <0.01 | Fluoranthene | ug/l |  |  |  | ug/l
WMP3 | South | 2024-07-29 | 0 | ug/l | 0 | 0 | 0 | 5e-06 | Fluorene | <0.01 | Fluorene | ug/l |  |  |  | ug/l
WMP3 | South | 2024-07-29 | 0 | mg/l | 1 | 0 | 0 | 0.2 | Fluoride | 0.2 | Fluoride | mg/l |  |  |  | mg/l
WMP3 | South | 2024-07-29 | 0 | mg/l | 0 | 0 | 0 | 0.05 | GRO (total) C5-C10 | <0.100 | GRO | total | C5-C10 | mg/l |  | mg/l
WMP3 | South | 2024-07-29 | 0 | ug/l | 0 | 0 | 0 | 5e-06 | Indeno-123-cd-pyrene | <0.01 | Indeno-123-cd-pyrene | ug/l |  |  |  | ug/l
WMP3 | South | 2024-07-29 | 0 | mg/l | 1 | 0 | 0 | 2.25 | Iron | 2.25 | Iron | mg/l |  |  |  | mg/l
WMP3 | South | 2024-07-29 | 0 | mg/l | 1 | 0 | 0 | 1.73 | Iron (total) | 1.73 | Iron | total | mg/l |  |  | mg/l
WMP3 | South | 2024-07-29 | 0 | mg/l | 0 | 0 | 0 | 0.0005 | Lead | <0.001 | Lead | mg/l |  |  |  | mg/l
WMP3 | South | 2024-07-29 | 0 | mg/l | 1 | 0 | 0 | 0.002 | Lead (total) | 0.002 | Lead | total | mg/l |  |  | mg/l
WMP3 | South | 2024-07-29 | 0 | ug/l | 0 | 0 | 0 | 0.0005 | M&P Xylene | <1 | M&P | Xylene | ug/l |  |  | ug/l
WMP3 | South | 2024-07-29 | 0 | mg/l | 1 | 0 | 0 | 9 | Magnesium | 9 | Magnesium | mg/l |  |  |  | mg/l
WMP3 | South | 2024-07-29 | 0 | mg/l | 1 | 0 | 0 | 9 | magnesium (total) | 9 | magnesium | total | mg/l |  |  | mg/l
WMP3 | South | 2024-07-29 | 0 | mg/l | 1 | 0 | 0 | 0.094 | Manganese | 0.094 | Manganese | mg/l |  |  |  | mg/l
WMP3 | South | 2024-07-29 | 0 | mg/l | 1 | 0 | 0 | 0.094 | Manganese total | 0.094 | Manganese | total | mg/l |  |  | mg/l
WMP3 | South | 2024-07-29 | 0 | mg/l | 0 | 0 | 0 | 1.5e-05 | Mercury | <0.00003 | Mercury | mg/l |  |  |  | mg/l
WMP3 | South | 2024-07-29 | 0 | mg/l | 0 | 0 | 0 | 1.5e-05 | Mercury Total | <0.00003 | Mercury | total | mg/l |  |  | mg/l
WMP3 | South | 2024-07-29 | 0 | mg/l | 0 | 0 | 0 | 0.025 | Methyl Phenols | <0.05 | Methyl | Phenols | mg/l |  |  | mg/l
WMP3 | South | 2024-07-29 | 0 | mg/l | 0 | 0 | 0 | 0.0005 | Molybdenum | <0.001 | Molybdenum | mg/l |  |  |  | mg/l
WMP3 | South | 2024-07-29 | 0 | mg/l | 0 | 0 | 0 | 0.0005 | Molybdenum (Total) | <0.001 | Molybdenum | Total | mg/l |  |  | mg/l
WMP3 | South | 2024-07-29 | 0 | ug/l | 0 | 0 | 0 | 5e-06 | Naphthalene | <0.01 | Naphthalene | ug/l |  |  |  | ug/l
WMP3 | South | 2024-07-29 | 0 | mg/l | 1 | 0 | 0 | 0.001 | Nickel | 0.001 | Nickel | mg/l |  |  |  | mg/l
WMP3 | South | 2024-07-29 | 0 | mg/l | 1 | 0 | 0 | 0.002 | Nickel Total | 0.002 | Nickel | Total | mg/l |  |  | mg/l
WMP3 | South | 2024-07-29 | 0 | mg/l | 0 | 0 | 0 | 0.1 | Nitrate-N | <0.2 | Nitrate-N | mg/l |  |  |  | mg/l
WMP3 | South | 2024-07-29 | 0 | mg/l | 0 | 0 | 0 | 0.005 | Nitrite-N | <0.01 | Nitrite-N | mg/l |  |  |  | mg/l
WMP3 | South | 2024-07-29 | 0 | mg/l | 1 | 0 | 0 | 1.53 | Orthophosphate | 1.53 | Orthophosphate | mg/l |  |  |  | mg/l
WMP3 | South | 2024-07-29 | 0 | ug/l | 0 | 0 | 0 | 0.0005 | O-Xylene | <1 | O-Xylene | ug/l |  |  |  | ug/l
WMP3 | South | 2024-07-29 | 0 |  | 1 | 0 | 0 | 6.8 | pH (liquid) (pH units) | 6.8 | pH | liquid | pH | units
WMP3 | South | 2024-07-29 | 0 | ug/l | 0 | 0 | 0 | 5e-06 | Phenanthrene | <0.01 | Phenanthrene | ug/l |  |  |  | ug/l
WMP3 | South | 2024-07-29 | 0 | mg/l | 0 | 0 | 0 | 0.025 | Phenols | <0.05 | Phenols | mg/l |  |  |  | mg/l
WMP3 | South | 2024-07-29 | 0 | mg/l | 0 | 0 | 0 | 0.1 | Phenols total | <0.20 | Phenols | total | mg/l |  |  | mg/l
WMP3 | South | 2024-07-29 | 0 | mg/l | 1 | 0 | 0 | 5 | Potassium | 5 | Potassium | mg/l |  |  |  | mg/l
WMP3 | South | 2024-07-29 | 0 | mg/l | 1 | 0 | 0 | 5 | Potassium (Total) | 5 | Potassium | Total | mg/l |  |  | mg/l
WMP3 | South | 2024-07-29 | 0 | ug/l | 0 | 0 | 0 | 5e-06 | Pyrene | <0.01 | Pyrene | ug/l |  |  |  | ug/l
WMP3 | South | 2024-07-29 | 0 | mg/l | 0 | 0 | 0 | 0.0005 | Selenium | <0.001 | Selenium | mg/l |  |  |  | mg/l
WMP3 | South | 2024-07-29 | 0 | mg/l | 0 | 0 | 0 | 0.0005 | Selenium total | <0.001 | Selenium | total | mg/l |  |  | mg/l
WMP3 | South | 2024-07-29 | 0 | mg/l | 1 | 0 | 0 | 13 | Sodium | 13 | Sodium | mg/l |  |  |  | mg/l
WMP3 | South | 2024-07-29 | 0 | mg/l | 1 | 0 | 0 | 13 | Sodium (total) | 13 | Sodium | total | mg/l |  |  | mg/l
WMP3 | South | 2024-07-29 | 0 | mg/l | 1 | 0 | 0 | 17 | Sulphate | 17 | Sulphate | mg/l |  |  |  | mg/l
WMP3 | South | 2024-07-29 | 0 | ug/l | 0 | 0 | 0 | 0.0005 | Toluene | <1 | Toluene | ug/l |  |  |  | ug/l
WMP3 | South | 2024-07-29 | 0 | mg/l | 0 | 0 | 0 | 0.005 | Total TPH >C8-C40 (Aliphatic) | <0.01 | Total | TPH | >C8-C40 | Aliphatic | mg/l | mg/l
WMP3 | South | 2024-07-29 | 0 | mg/l | 1 | 0 | 0 | 0.01 | Total TPH >C8-C40 (Aromatic) | 0.01 | Total | TPH | >C8-C40 | Aromatic | mg/l | mg/l
WMP3 | South | 2024-07-29 | 0 | mg/l | 0 | 0 | 0 | 0.005 | TPH (C10-C40) | <0.01 | TPH | C10-C40 | mg/l |  |  | mg/l
WMP3 | South | 2024-07-29 | 0 | mg/l | 0 | 0 | 0 | 0.005 | TPH Ali Band >C10-C12 | <0.01 | TPH | Ali | Band | >C10-C12 | mg/l | mg/l
WMP3 | South | 2024-07-29 | 0 | mg/l | 0 | 0 | 0 | 0.005 | TPH Ali Band >C12-C16 | <0.01 | TPH | Ali | Band | >C12-C16 | mg/l | mg/l
WMP3 | South | 2024-07-29 | 0 | mg/l | 0 | 0 | 0 | 0.005 | TPH Ali Band >C16-C21 | <0.01 | TPH | Ali | Band | >C16-C21 | mg/l | mg/l
WMP3 | South | 2024-07-29 | 0 | mg/l | 0 | 0 | 0 | 0.005 | TPH Ali Band >C21-C35 | <0.01 | TPH | Ali | Band | >C21-C35 | mg/l | mg/l
WMP3 | South | 2024-07-29 | 0 | mg/l | 0 | 0 | 0 | 0.05 | TPH Ali Band >C5-C6 | <0.100 | TPH | Ali | Band | >C5-C6 | mg/l | mg/l
WMP3 | South | 2024-07-29 | 0 | mg/l | 0 | 0 | 0 | 0.05 | TPH Ali Band >C6-C7 | <0.100 | TPH | Ali | Band | >C6-C7 | mg/l | mg/l
WMP3 | South | 2024-07-29 | 0 | mg/l | 0 | 0 | 0 | 0.05 | TPH Ali Band >C7-C8 | <0.100 | TPH | Ali | Band | >C7-C8 | mg/l | mg/l
WMP3 | South | 2024-07-29 | 0 | mg/l | 0 | 0 | 0 | 0.05 | TPH Ali Band >C8-C10 | <0.100 | TPH | Ali | Band | >C8-C10 | mg/l | mg/l
WMP3 | South | 2024-07-29 | 0 | mg/l | 0 | 0 | 0 | 0.005 | TPH Aro Band >C10-C12 | <0.01 | TPH | Aro | Band | >C10-C12 | mg/l | mg/l
WMP3 | South | 2024-07-29 | 0 | mg/l | 0 | 0 | 0 | 0.005 | TPH Aro Band >C12-C16 | <0.01 | TPH | Aro | Band | >C12-C16 | mg/l | mg/l
WMP3 | South | 2024-07-29 | 0 | mg/l | 0 | 0 | 0 | 0.005 | TPH Aro Band >C16-C21 | <0.01 | TPH | Aro | Band | >C16-C21 | mg/l | mg/l
WMP3 | South | 2024-07-29 | 0 | mg/l | 0 | 0 | 0 | 0.005 | TPH Aro Band >C21-C35 | <0.01 | TPH | Aro | Band | >C21-C35 | mg/l | mg/l
WMP3 | South | 2024-07-29 | 0 | mg/l | 0 | 0 | 0 | 0.0025 | TPH Aro Band >C5-C7 | <0.005 | TPH | Aro | Band | >C5-C7 | mg/l | mg/l
WMP3 | South | 2024-07-29 | 0 | mg/l | 0 | 0 | 0 | 0.0025 | TPH Aro Band >C7-C8 | <0.005 | TPH | Aro | Band | >C7-C8 | mg/l | mg/l
WMP3 | South | 2024-07-29 | 0 | mg/l | 0 | 0 | 0 | 0.01 | TPH Aro Band >C8-C10 | <0.020 | TPH | Aro | Band | >C8-C10 | mg/l | mg/l
WMP3 | South | 2024-07-29 | 0 | mg/l | 0 | 0 | 0 | 0.025 | Trimethylphenols | <0.05 | Trimethylphenols | mg/l |  |  |  | mg/l
WMP3 | South | 2024-07-29 | 0 | mg/l | 0 | 0 | 0 | 0.001 | Zinc | <0.002 | Zinc | mg/l |  |  |  | mg/l
WMP3 | South | 2024-07-29 | 0 | mg/l | 1 | 0 | 0 | 0.023 | Zinc (Total) | 0.023 | Zinc | Total | mg/l |  |  | mg/l
WMP3 | South | 2024-06-24 | 0 | ug/l | 0 | 0 | 0 | 5e-06 | Acenaphthene | <0.01 | Acenaphthene | ug/l |  |  |  | ug/l
WMP3 | South | 2024-06-24 | 0 | ug/l | 0 | 0 | 0 | 5e-06 | Acenaphthylene | <0.01 | Acenaphthylene | ug/l |  |  |  | ug/l
WMP3 | South | 2024-06-24 | 0 | mg/l | 1 | 0 | 0 | 128 | Alkalinity | 128 | Alkalinity | mg/l |  |  |  | mg/l
WMP3 | South | 2024-06-24 | 0 | mg/l | 1 | 0 | 0 | 0.01 | Aluminium | 0.01 | Aluminium | mg/l |  |  |  | mg/l
WMP3 | South | 2024-06-24 | 0 | mg/l | 1 | 0 | 0 | 0.02 | Aluminium total | 0.02 | Aluminium | total | mg/l |  |  | mg/l
WMP3 | South | 2024-06-24 | 0 | mg/l | 1 | 0 | 0 | 0.2 | Ammoniacal Nitrogen | 0.2 | Ammoniacal | Nitrogen | mg/l |  |  | mg/l
WMP3 | South | 2024-06-24 | 0 | ug/l | 0 | 0 | 0 | 5e-06 | Anthracene | <0.01 | Anthracene | ug/l |  |  |  | ug/l
WMP3 | South | 2024-06-24 | 0 | mg/l | 0 | 0 | 0 | 0.0005 | Antimony | <0.001 | Antimony | mg/l |  |  |  | mg/l
WMP3 | South | 2024-06-24 | 0 | mg/l | 0 | 0 | 0 | 0.0005 | Antimony (total) | <0.001 | Antimony | total | mg/l |  |  | mg/l
WMP3 | South | 2024-06-24 | 0 | mg/l | 0 | 0 | 0 | 0.0005 | Arsenic | <0.001 | Arsenic | mg/l |  |  |  | mg/l
WMP3 | South | 2024-06-24 | 0 | mg/l | 0 | 0 | 0 | 0.0005 | Arsenic (total) | <0.001 | Arsenic | total | mg/l |  |  | mg/l
WMP3 | South | 2024-06-24 | 0 | mg/l | 1 | 0 | 0 | 0.02 | Barium(Total) | 0.02 | Barium | Total | mg/l |  |  | mg/l
WMP3 | South | 2024-06-24 | 0 | mg/l | 1 | 0 | 0 | 0.02 | Barium | 0.02 | Barium | mg/l | mg/l |  |  | mg/l
WMP3 | South | 2024-06-24 | 0 | ug/l | 0 | 0 | 0 | 0.0005 | Benzene | <1 | Benzene | ug/l |  |  |  | ug/l
WMP3 | South | 2024-06-24 | 0 | ug/l | 0 | 0 | 0 | 5e-06 | Benzo-a-anthracene | <0.01 | Benzo-a-anthracene | ug/l |  |  |  | ug/l
WMP3 | South | 2024-06-24 | 0 | ug/l | 0 | 0 | 0 | 5e-06 | Benzo-a-pyrene | <0.01 | Benzo-a-pyrene | ug/l |  |  |  | ug/l
WMP3 | South | 2024-06-24 | 0 | ug/l | 0 | 0 | 0 | 5e-06 | Benzo-b-fluoranthene | <0.01 | Benzo-b-fluoranthene | ug/l |  |  |  | ug/l
WMP3 | South | 2024-06-24 | 0 | ug/l | 0 | 0 | 0 | 5e-06 | Benzo-ghi-perylene | <0.01 | Benzo-ghi-perylene | ug/l |  |  |  | ug/l
WMP3 | South | 2024-06-24 | 0 | ug/l | 0 | 0 | 0 | 5e-06 | Benzo-k-fluoranthene | <0.01 | Benzo-k-fluoranthene | ug/l |  |  |  | ug/l
WMP3 | South | 2024-06-24 | 0 | mg/l | 1 | 0 | 0 | 3e-05 | Cadmium | 3e-05 | Cadmium | mg/l |  |  |  | mg/l
WMP3 | South | 2024-06-24 | 0 | mg/l | 1 | 0 | 0 | 0.00016 | Cadmium (Total) | 0.00016 | Cadmium | Total | mg/l |  |  | mg/l
WMP3 | South | 2024-06-24 | 0 | mg/l | 1 | 0 | 0 | 43 | Calcium | 43 | Calcium | mg/l |  |  |  | mg/l
WMP3 | South | 2024-06-24 | 0 | mg/l | 1 | 0 | 0 | 45 | Calcium (total) | 45 | Calcium | total | mg/l |  |  | mg/l
WMP3 | South | 2024-06-24 | 0 | mg/l | 1 | 0 | 0 | 9 | Chloride | 9 | Chloride | mg/l |  |  |  | mg/l
WMP3 | South | 2024-06-24 | 0 | mg/l | 0 | 0 | 0 | 0.0005 | Chromium | <0.001 | Chromium | mg/l |  |  |  | mg/l
WMP3 | South | 2024-06-24 | 0 | mg/l | 0 | 0 | 0 | 0.0005 | Chromium total | <0.001 | Chromium | total | mg/l |  |  | mg/l
WMP3 | South | 2024-06-24 | 0 | ug/l | 0 | 0 | 0 | 5e-06 | Chrysene | <0.01 | Chrysene | ug/l |  |  |  | ug/l
WMP3 | South | 2024-06-24 | 0 | mg/l | 0 | 0 | 0 | 0.0005 | Copper | <0.001 | Copper | mg/l |  |  |  | mg/l
WMP3 | South | 2024-06-24 | 0 | mg/l | 1 | 0 | 0 | 0.003 | Copper (total) | 0.003 | Copper | total | mg/l |  |  | mg/l
WMP3 | South | 2024-06-24 | 0 | mg/l | 0 | 0 | 0 | 0.025 | Dimethylphenols | <0.05 | Dimethylphenols | mg/l |  |  |  | mg/l
WMP3 | South | 2024-06-24 | 0 |  | 1 | 0 | 0 | 11.2 | Dissolved Oxygen (mg O2/l) | 11.2 | Dissolved | Oxygen | mg | O2/l
WMP3 | South | 2024-06-24 | 0 |  | 1 | 0 | 0 | 329 | Electrical conductivity (us/cm) | 329 | Electrical | conductivity | us/cm
WMP3 | South | 2024-06-24 | 0 | ug/l | 0 | 0 | 0 | 0.00025 | Ethyl Benzene | <0.5 | Ethyl | Benzene | ug/l |  |  | ug/l
WMP3 | South | 2024-06-24 | 0 | ug/l | 0 | 0 | 0 | 5e-06 | Fluoranthene | <0.01 | Fluoranthene | ug/l |  |  |  | ug/l
WMP3 | South | 2024-06-24 | 0 | ug/l | 0 | 0 | 0 | 5e-06 | Fluorene | <0.01 | Fluorene | ug/l |  |  |  | ug/l
WMP3 | South | 2024-06-24 | 0 | mg/l | 1 | 0 | 0 | 0.2 | Fluoride | 0.2 | Fluoride | mg/l |  |  |  | mg/l
WMP3 | South | 2024-06-24 | 0 | mg/l | 0 | 0 | 0 | 0.05 | GRO (total) C5-C10 | <0.100 | GRO | total | C5-C10 | mg/l |  | mg/l
WMP3 | South | 2024-06-24 | 0 | ug/l | 0 | 0 | 0 | 5e-06 | Indeno-123-cd-pyrene | <0.01 | Indeno-123-cd-pyrene | ug/l |  |  |  | ug/l
WMP3 | South | 2024-06-24 | 0 | mg/l | 1 | 0 | 0 | 0.02 | Iron | 0.02 | Iron | mg/l |  |  |  | mg/l
WMP3 | South | 2024-06-24 | 0 | mg/l | 1 | 0 | 0 | 0.39 | Iron (total) | 0.39 | Iron | total | mg/l |  |  | mg/l
WMP3 | South | 2024-06-24 | 0 | mg/l | 0 | 0 | 0 | 0.0005 | Lead | <0.001 | Lead | mg/l |  |  |  | mg/l
WMP3 | South | 2024-06-24 | 0 | mg/l | 1 | 0 | 0 | 0.019 | Lead (total) | 0.019 | Lead | total | mg/l |  |  | mg/l
WMP3 | South | 2024-06-24 | 0 | ug/l | 0 | 0 | 0 | 0.0005 | M&P Xylene | <1 | M&P | Xylene | ug/l |  |  | ug/l
WMP3 | South | 2024-06-24 | 0 | mg/l | 1 | 0 | 0 | 7 | Magnesium | 7 | Magnesium | mg/l |  |  |  | mg/l
WMP3 | South | 2024-06-24 | 0 | mg/l | 1 | 0 | 0 | 7 | magnesium (total) | 7 | magnesium | total | mg/l |  |  | mg/l
WMP3 | South | 2024-06-24 | 0 | mg/l | 1 | 0 | 0 | 0.017 | Manganese | 0.017 | Manganese | mg/l |  |  |  | mg/l
WMP3 | South | 2024-06-24 | 0 | mg/l | 1 | 0 | 0 | 0.024 | Manganese total | 0.024 | Manganese | total | mg/l |  |  | mg/l
WMP3 | South | 2024-06-24 | 0 | mg/l | 0 | 0 | 0 | 1.5e-05 | Mercury | <0.00003 | Mercury | mg/l |  |  |  | mg/l
WMP3 | South | 2024-06-24 | 0 | mg/l | 0 | 0 | 0 | 1.5e-05 | Mercury Total | <0.00003 | Mercury | total | mg/l |  |  | mg/l
WMP3 | South | 2024-06-24 | 0 | mg/l | 0 | 0 | 0 | 0.025 | Methyl Phenols | <0.05 | Methyl | Phenols | mg/l |  |  | mg/l
WMP3 | South | 2024-06-24 | 0 | mg/l | 0 | 0 | 0 | 0.0005 | Molybdenum | <0.001 | Molybdenum | mg/l |  |  |  | mg/l
WMP3 | South | 2024-06-24 | 0 | mg/l | 0 | 0 | 0 | 0.0005 | Molybdenum (Total) | <0.001 | Molybdenum | Total | mg/l |  |  | mg/l
WMP3 | South | 2024-06-24 | 0 | ug/l | 0 | 0 | 0 | 5e-06 | Naphthalene | <0.01 | Naphthalene | ug/l |  |  |  | ug/l
WMP3 | South | 2024-06-24 | 0 | mg/l | 0 | 0 | 0 | 0.0005 | Nickel | <0.001 | Nickel | mg/l |  |  |  | mg/l
WMP3 | South | 2024-06-24 | 0 | mg/l | 1 | 0 | 0 | 0.001 | Nickel Total | 0.001 | Nickel | Total | mg/l |  |  | mg/l
WMP3 | South | 2024-06-24 | 0 | mg/l | 1 | 0 | 0 | 0.7 | Nitrate-N | 0.7 | Nitrate-N | mg/l |  |  |  | mg/l
WMP3 | South | 2024-06-24 | 0 | mg/l | 1 | 0 | 0 | 0.03 | Nitrite-N | 0.03 | Nitrite-N | mg/l |  |  |  | mg/l
WMP3 | South | 2024-06-24 | 0 | mg/l | 1 | 0 | 0 | 0.1 | Orthophosphate | 0.1 | Orthophosphate | mg/l |  |  |  | mg/l
WMP3 | South | 2024-06-24 | 0 | ug/l | 0 | 0 | 0 | 0.0005 | O-Xylene | <1 | O-Xylene | ug/l |  |  |  | ug/l
WMP3 | South | 2024-06-24 | 0 |  | 1 | 0 | 0 | 7.4 | pH (liquid) (pH units) | 7.4 | pH | liquid | pH | units
WMP3 | South | 2024-06-24 | 0 | ug/l | 0 | 0 | 0 | 5e-06 | Phenanthrene | <0.01 | Phenanthrene | ug/l |  |  |  | ug/l
WMP3 | South | 2024-06-24 | 0 | mg/l | 0 | 0 | 0 | 0.025 | Phenols | <0.05 | Phenols | mg/l |  |  |  | mg/l
WMP3 | South | 2024-06-24 | 0 | mg/l | 0 | 0 | 0 | 0.1 | Phenols total | <0.20 | Phenols | total | mg/l |  |  | mg/l
WMP3 | South | 2024-06-24 | 0 | mg/l | 1 | 0 | 0 | 2 | Potassium | 2 | Potassium | mg/l |  |  |  | mg/l
WMP3 | South | 2024-06-24 | 0 | mg/l | 1 | 0 | 0 | 2 | Potassium (Total) | 2 | Potassium | Total | mg/l |  |  | mg/l
WMP3 | South | 2024-06-24 | 0 | ug/l | 0 | 0 | 0 | 5e-06 | Pyrene | <0.01 | Pyrene | ug/l |  |  |  | ug/l
WMP3 | South | 2024-06-24 | 0 | mg/l | 0 | 0 | 0 | 0.0005 | Selenium | <0.001 | Selenium | mg/l |  |  |  | mg/l
WMP3 | South | 2024-06-24 | 0 | mg/l | 0 | 0 | 0 | 0.0005 | Selenium total | <0.001 | Selenium | total | mg/l |  |  | mg/l
WMP3 | South | 2024-06-24 | 0 | mg/l | 1 | 0 | 0 | 8 | Sodium | 8 | Sodium | mg/l |  |  |  | mg/l
WMP3 | South | 2024-06-24 | 0 | mg/l | 1 | 0 | 0 | 8 | Sodium (total) | 8 | Sodium | total | mg/l |  |  | mg/l
WMP3 | South | 2024-06-24 | 0 | mg/l | 1 | 0 | 0 | 12 | Sulphate | 12 | Sulphate | mg/l |  |  |  | mg/l
WMP3 | South | 2024-06-24 | 0 | ug/l | 0 | 0 | 0 | 0.0005 | Toluene | <1 | Toluene | ug/l |  |  |  | ug/l
WMP3 | South | 2024-06-24 | 0 | mg/l | 0 | 0 | 0 | 0.005 | Total TPH >C8-C40 (Aliphatic) | <0.01 | Total | TPH | >C8-C40 | Aliphatic | mg/l | mg/l
WMP3 | South | 2024-06-24 | 0 | mg/l | 1 | 0 | 0 | 0.01 | Total TPH >C8-C40 (Aromatic) | 0.01 | Total | TPH | >C8-C40 | Aromatic | mg/l | mg/l
WMP3 | South | 2024-06-24 | 0 | mg/l | 1 | 0 | 0 | 0.02 | TPH (C10-C40) | 0.02 | TPH | C10-C40 | mg/l |  |  | mg/l
WMP3 | South | 2024-06-24 | 0 | mg/l | 0 | 0 | 0 | 0.005 | TPH Ali Band >C10-C12 | <0.01 | TPH | Ali | Band | >C10-C12 | mg/l | mg/l
WMP3 | South | 2024-06-24 | 0 | mg/l | 0 | 0 | 0 | 0.005 | TPH Ali Band >C12-C16 | <0.01 | TPH | Ali | Band | >C12-C16 | mg/l | mg/l
WMP3 | South | 2024-06-24 | 0 | mg/l | 0 | 0 | 0 | 0.005 | TPH Ali Band >C16-C21 | <0.01 | TPH | Ali | Band | >C16-C21 | mg/l | mg/l
WMP3 | South | 2024-06-24 | 0 | mg/l | 0 | 0 | 0 | 0.005 | TPH Ali Band >C21-C35 | <0.01 | TPH | Ali | Band | >C21-C35 | mg/l | mg/l
WMP3 | South | 2024-06-24 | 0 | mg/l | 0 | 0 | 0 | 0.05 | TPH Ali Band >C5-C6 | <0.100 | TPH | Ali | Band | >C5-C6 | mg/l | mg/l
WMP3 | South | 2024-06-24 | 0 | mg/l | 0 | 0 | 0 | 0.05 | TPH Ali Band >C6-C7 | <0.100 | TPH | Ali | Band | >C6-C7 | mg/l | mg/l
WMP3 | South | 2024-06-24 | 0 | mg/l | 0 | 0 | 0 | 0.05 | TPH Ali Band >C7-C8 | <0.100 | TPH | Ali | Band | >C7-C8 | mg/l | mg/l
WMP3 | South | 2024-06-24 | 0 | mg/l | 0 | 0 | 0 | 0.05 | TPH Ali Band >C8-C10 | <0.100 | TPH | Ali | Band | >C8-C10 | mg/l | mg/l
WMP3 | South | 2024-06-24 | 0 | mg/l | 0 | 0 | 0 | 0.005 | TPH Aro Band >C10-C12 | <0.01 | TPH | Aro | Band | >C10-C12 | mg/l | mg/l
WMP3 | South | 2024-06-24 | 0 | mg/l | 0 | 0 | 0 | 0.005 | TPH Aro Band >C12-C16 | <0.01 | TPH | Aro | Band | >C12-C16 | mg/l | mg/l
WMP3 | South | 2024-06-24 | 0 | mg/l | 0 | 0 | 0 | 0.005 | TPH Aro Band >C16-C21 | <0.01 | TPH | Aro | Band | >C16-C21 | mg/l | mg/l
WMP3 | South | 2024-06-24 | 0 | mg/l | 0 | 0 | 0 | 0.005 | TPH Aro Band >C21-C35 | <0.01 | TPH | Aro | Band | >C21-C35 | mg/l | mg/l
WMP3 | South | 2024-06-24 | 0 | mg/l | 0 | 0 | 0 | 0.0025 | TPH Aro Band >C5-C7 | <0.005 | TPH | Aro | Band | >C5-C7 | mg/l | mg/l
WMP3 | South | 2024-06-24 | 0 | mg/l | 0 | 0 | 0 | 0.0025 | TPH Aro Band >C7-C8 | <0.005 | TPH | Aro | Band | >C7-C8 | mg/l | mg/l
WMP3 | South | 2024-06-24 | 0 | mg/l | 0 | 0 | 0 | 0.01 | TPH Aro Band >C8-C10 | <0.020 | TPH | Aro | Band | >C8-C10 | mg/l | mg/l
WMP3 | South | 2024-06-24 | 0 | mg/l | 0 | 0 | 0 | 0.025 | Trimethylphenols | <0.05 | Trimethylphenols | mg/l |  |  |  | mg/l
WMP3 | South | 2024-06-24 | 0 | mg/l | 1 | 1 | 0 | 0.012 | Zinc | 0.012 | Zinc | mg/l |  |  |  | mg/l
WMP3 | South | 2024-06-24 | 0 | mg/l | 1 | 0 | 0 | 0.025 | Zinc (Total) | 0.025 | Zinc | Total | mg/l |  |  | mg/l
WMP3 | South | 2024-05-30 | 0 | ug/l | 0 | 0 | 0 | 5e-06 | Acenaphthene | <0.01 | Acenaphthene | ug/l |  |  |  | ug/l
WMP3 | South | 2024-05-30 | 0 | ug/l | 0 | 0 | 0 | 5e-06 | Acenaphthylene | <0.01 | Acenaphthylene | ug/l |  |  |  | ug/l
WMP3 | South | 2024-05-30 | 0 | mg/l | 1 | 0 | 0 | 131 | Alkalinity | 131 | Alkalinity | mg/l |  |  |  | mg/l
WMP3 | South | 2024-05-30 | 0 | mg/l | 0 | 0 | 0 | 0.005 | Aluminium | <0.01 | Aluminium | mg/l |  |  |  | mg/l
WMP3 | South | 2024-05-30 | 0 | mg/l | 1 | 0 | 0 | 0.01 | Aluminium total | 0.01 | Aluminium | total | mg/l |  |  | mg/l
WMP3 | South | 2024-05-30 | 0 | mg/l | 1 | 0 | 0 | 0.15 | Ammoniacal Nitrogen | 0.15 | Ammoniacal | Nitrogen | mg/l |  |  | mg/l
WMP3 | South | 2024-05-30 | 0 | ug/l | 0 | 0 | 0 | 5e-06 | Anthracene | <0.01 | Anthracene | ug/l |  |  |  | ug/l
WMP3 | South | 2024-05-30 | 0 | mg/l | 0 | 0 | 0 | 0.0005 | Antimony | <0.001 | Antimony | mg/l |  |  |  | mg/l
WMP3 | South | 2024-05-30 | 0 | mg/l | 0 | 0 | 0 | 0.0005 | Antimony (total) | <0.001 | Antimony | total | mg/l |  |  | mg/l
WMP3 | South | 2024-05-30 | 0 | mg/l | 0 | 0 | 0 | 0.0005 | Arsenic | <0.001 | Arsenic | mg/l |  |  |  | mg/l
WMP3 | South | 2024-05-30 | 0 | mg/l | 0 | 0 | 0 | 0.0005 | Arsenic (total) | <0.001 | Arsenic | total | mg/l |  |  | mg/l
WMP3 | South | 2024-05-30 | 0 | mg/l | 1 | 0 | 0 | 0.02 | Barium(Total) | 0.02 | Barium | Total | mg/l |  |  | mg/l
WMP3 | South | 2024-05-30 | 0 | mg/l | 1 | 0 | 0 | 0.02 | Barium | 0.02 | Barium | mg/l | mg/l |  |  | mg/l
WMP3 | South | 2024-05-30 | 0 | ug/l | 0 | 0 | 0 | 0.0025 | Benzene | <5 | Benzene | ug/l |  |  |  | ug/l
WMP3 | South | 2024-05-30 | 0 | ug/l | 0 | 0 | 0 | 5e-06 | Benzo-a-anthracene | <0.01 | Benzo-a-anthracene | ug/l |  |  |  | ug/l
WMP3 | South | 2024-05-30 | 0 | ug/l | 0 | 0 | 0 | 5e-06 | Benzo-a-pyrene | <0.01 | Benzo-a-pyrene | ug/l |  |  |  | ug/l
WMP3 | South | 2024-05-30 | 0 | ug/l | 0 | 0 | 0 | 5e-06 | Benzo-b-fluoranthene | <0.01 | Benzo-b-fluoranthene | ug/l |  |  |  | ug/l
WMP3 | South | 2024-05-30 | 0 | ug/l | 0 | 0 | 0 | 5e-06 | Benzo-ghi-perylene | <0.01 | Benzo-ghi-perylene | ug/l |  |  |  | ug/l
WMP3 | South | 2024-05-30 | 0 | ug/l | 0 | 0 | 0 | 5e-06 | Benzo-k-fluoranthene | <0.01 | Benzo-k-fluoranthene | ug/l |  |  |  | ug/l
WMP3 | South | 2024-05-30 | 0 | mg/l | 1 | 0 | 0 | 0.0001 | Cadmium | 0.0001 | Cadmium | mg/l |  |  |  | mg/l
WMP3 | South | 2024-05-30 | 0 | mg/l | 1 | 0 | 0 | 0.00013 | Cadmium (Total) | 0.00013 | Cadmium | Total | mg/l |  |  | mg/l
WMP3 | South | 2024-05-30 | 0 | mg/l | 1 | 0 | 0 | 46 | Calcium | 46 | Calcium | mg/l |  |  |  | mg/l
WMP3 | South | 2024-05-30 | 0 | mg/l | 1 | 0 | 0 | 47 | Calcium (total) | 47 | Calcium | total | mg/l |  |  | mg/l
WMP3 | South | 2024-05-30 | 0 | mg/l | 1 | 0 | 0 | 8 | Chloride | 8 | Chloride | mg/l |  |  |  | mg/l
WMP3 | South | 2024-05-30 | 0 | mg/l | 0 | 0 | 0 | 0.0005 | Chromium | <0.001 | Chromium | mg/l |  |  |  | mg/l
WMP3 | South | 2024-05-30 | 0 | mg/l | 0 | 0 | 0 | 0.0005 | Chromium total | <0.001 | Chromium | total | mg/l |  |  | mg/l
WMP3 | South | 2024-05-30 | 0 | ug/l | 0 | 0 | 0 | 5e-06 | Chrysene | <0.01 | Chrysene | ug/l |  |  |  | ug/l
WMP3 | South | 2024-05-30 | 0 | mg/l | 0 | 0 | 0 | 0.0005 | Copper | <0.001 | Copper | mg/l |  |  |  | mg/l
WMP3 | South | 2024-05-30 | 0 | mg/l | 1 | 0 | 0 | 0.002 | Copper (total) | 0.002 | Copper | total | mg/l |  |  | mg/l
WMP3 | South | 2024-05-30 | 0 | mg/l | 0 | 0 | 0 | 0.025 | Dimethylphenols | <0.05 | Dimethylphenols | mg/l |  |  |  | mg/l
WMP3 | South | 2024-05-30 | 0 |  | 1 | 0 | 0 | 10.2 | Dissolved Oxygen (mg O2/l) | 10.2 | Dissolved | Oxygen | mg | O2/l
WMP3 | South | 2024-05-30 | 0 |  | 1 | 0 | 0 | 309 | Electrical conductivity (us/cm) | 309 | Electrical | conductivity | us/cm
WMP3 | South | 2024-05-30 | 0 | ug/l | 0 | 0 | 0 | 0.0025 | Ethyl Benzene | <5 | Ethyl | Benzene | ug/l |  |  | ug/l
WMP3 | South | 2024-05-30 | 0 | ug/l | 0 | 0 | 0 | 5e-06 | Fluoranthene | <0.01 | Fluoranthene | ug/l |  |  |  | ug/l
WMP3 | South | 2024-05-30 | 0 | ug/l | 0 | 0 | 0 | 5e-06 | Fluorene | <0.01 | Fluorene | ug/l |  |  |  | ug/l
WMP3 | South | 2024-05-30 | 0 | mg/l | 1 | 0 | 0 | 0.2 | Fluoride | 0.2 | Fluoride | mg/l |  |  |  | mg/l
WMP3 | South | 2024-05-30 | 0 | mg/l | 0 | 0 | 0 | 0.05 | GRO (total) C5-C10 | <0.100 | GRO | total | C5-C10 | mg/l |  | mg/l
WMP3 | South | 2024-05-30 | 0 | ug/l | 0 | 0 | 0 | 5e-06 | Indeno-123-cd-pyrene | <0.01 | Indeno-123-cd-pyrene | ug/l |  |  |  | ug/l
WMP3 | South | 2024-05-30 | 0 | mg/l | 1 | 0 | 0 | 0.03 | Iron | 0.03 | Iron | mg/l |  |  |  | mg/l
WMP3 | South | 2024-05-30 | 0 | mg/l | 1 | 0 | 0 | 0.32 | Iron (total) | 0.32 | Iron | total | mg/l |  |  | mg/l
WMP3 | South | 2024-05-30 | 0 | mg/l | 0 | 0 | 0 | 0.0005 | Lead | <0.001 | Lead | mg/l |  |  |  | mg/l
WMP3 | South | 2024-05-30 | 0 | mg/l | 1 | 0 | 0 | 0.001 | Lead (total) | 0.001 | Lead | total | mg/l |  |  | mg/l
WMP3 | South | 2024-05-30 | 0 | ug/l | 0 | 0 | 0 | 0.005 | M&P Xylene | <10 | M&P | Xylene | ug/l |  |  | ug/l
WMP3 | South | 2024-05-30 | 0 | mg/l | 1 | 0 | 0 | 7 | Magnesium | 7 | Magnesium | mg/l |  |  |  | mg/l
WMP3 | South | 2024-05-30 | 0 | mg/l | 1 | 0 | 0 | 7 | magnesium (total) | 7 | magnesium | total | mg/l |  |  | mg/l
WMP3 | South | 2024-05-30 | 0 | mg/l | 1 | 0 | 0 | 0.013 | Manganese | 0.013 | Manganese | mg/l |  |  |  | mg/l
WMP3 | South | 2024-05-30 | 0 | mg/l | 1 | 0 | 0 | 0.018 | Manganese total | 0.018 | Manganese | total | mg/l |  |  | mg/l
WMP3 | South | 2024-05-30 | 0 | mg/l | 0 | 0 | 0 | 1.5e-05 | Mercury | <0.00003 | Mercury | mg/l |  |  |  | mg/l
WMP3 | South | 2024-05-30 | 0 | mg/l | 1 | 0 | 0 | 0.00011 | Mercury Total | 0.00011 | Mercury | total | mg/l |  |  | mg/l
WMP3 | South | 2024-05-30 | 0 | mg/l | 0 | 0 | 0 | 0.025 | Methyl Phenols | <0.05 | Methyl | Phenols | mg/l |  |  | mg/l
WMP3 | South | 2024-05-30 | 0 | mg/l | 0 | 0 | 0 | 0.0005 | Molybdenum | <0.001 | Molybdenum | mg/l |  |  |  | mg/l
WMP3 | South | 2024-05-30 | 0 | mg/l | 0 | 0 | 0 | 0.0005 | Molybdenum (Total) | <0.001 | Molybdenum | Total | mg/l |  |  | mg/l
WMP3 | South | 2024-05-30 | 0 | ug/l | 0 | 0 | 0 | 5e-06 | Naphthalene | <0.01 | Naphthalene | ug/l |  |  |  | ug/l
WMP3 | South | 2024-05-30 | 0 | mg/l | 0 | 0 | 0 | 0.0005 | Nickel | <0.001 | Nickel | mg/l |  |  |  | mg/l
WMP3 | South | 2024-05-30 | 0 | mg/l | 1 | 0 | 0 | 0.002 | Nickel Total | 0.002 | Nickel | Total | mg/l |  |  | mg/l
WMP3 | South | 2024-05-30 | 0 | mg/l | 1 | 0 | 0 | 0.9 | Nitrate-N | 0.9 | Nitrate-N | mg/l |  |  |  | mg/l
WMP3 | South | 2024-05-30 | 0 | mg/l | 0 | 0 | 0 | 0.005 | Nitrite-N | <0.01 | Nitrite-N | mg/l |  |  |  | mg/l
WMP3 | South | 2024-05-30 | 0 | ug/l | 0 | 0 | 0 | 0.0025 | O-Xylene | <5 | O-Xylene | ug/l |  |  |  | ug/l
WMP3 | South | 2024-05-30 | 0 |  | 1 | 0 | 0 | 7.1 | pH (liquid) (pH units) | 7.1 | pH | liquid | pH | units
WMP3 | South | 2024-05-30 | 0 | ug/l | 0 | 0 | 0 | 5e-06 | Phenanthrene | <0.01 | Phenanthrene | ug/l |  |  |  | ug/l
WMP3 | South | 2024-05-30 | 0 | mg/l | 0 | 0 | 0 | 0.025 | Phenols | <0.05 | Phenols | mg/l |  |  |  | mg/l
WMP3 | South | 2024-05-30 | 0 | mg/l | 0 | 0 | 0 | 0.1 | Phenols total | <0.20 | Phenols | total | mg/l |  |  | mg/l
WMP3 | South | 2024-05-30 | 0 | mg/l | 1 | 0 | 0 | 0.11 | Phosphorus as P | 0.11 | Phosphorus | as | P | mg/l |  | mg/l
WMP3 | South | 2024-05-30 | 0 | mg/l | 1 | 0 | 0 | 2 | Potassium | 2 | Potassium | mg/l |  |  |  | mg/l
WMP3 | South | 2024-05-30 | 0 | mg/l | 1 | 0 | 0 | 2 | Potassium (Total) | 2 | Potassium | Total | mg/l |  |  | mg/l
WMP3 | South | 2024-05-30 | 0 | ug/l | 0 | 0 | 0 | 5e-06 | Pyrene | <0.01 | Pyrene | ug/l |  |  |  | ug/l
WMP3 | South | 2024-05-30 | 0 | mg/l | 0 | 0 | 0 | 0.0005 | Selenium | <0.001 | Selenium | mg/l |  |  |  | mg/l
WMP3 | South | 2024-05-30 | 0 | mg/l | 1 | 0 | 0 | 0.003 | Selenium total | 0.003 | Selenium | total | mg/l |  |  | mg/l
WMP3 | South | 2024-05-30 | 0 | mg/l | 1 | 0 | 0 | 6 | Sodium | 6 | Sodium | mg/l |  |  |  | mg/l
WMP3 | South | 2024-05-30 | 0 | mg/l | 1 | 0 | 0 | 6 | Sodium (total) | 6 | Sodium | total | mg/l |  |  | mg/l
WMP3 | South | 2024-05-30 | 0 | mg/l | 1 | 0 | 0 | 8 | Sulphate | 8 | Sulphate | mg/l |  |  |  | mg/l
WMP3 | South | 2024-05-30 | 0 | ug/l | 0 | 0 | 0 | 0.0025 | Toluene | <5 | Toluene | ug/l |  |  |  | ug/l
WMP3 | South | 2024-05-30 | 0 | mg/l | 1 | 0 | 0 | 0.02 | Total TPH >C8-C40 (Aliphatic) | 0.02 | Total | TPH | >C8-C40 | Aliphatic | mg/l | mg/l
WMP3 | South | 2024-05-30 | 0 | mg/l | 1 | 0 | 0 | 0.03 | Total TPH >C8-C40 (Aromatic) | 0.03 | Total | TPH | >C8-C40 | Aromatic | mg/l | mg/l
WMP3 | South | 2024-05-30 | 0 | mg/l | 0 | 0 | 0 | 0.005 | TPH (C10-C40) | <0.01 | TPH | C10-C40 | mg/l |  |  | mg/l
WMP3 | South | 2024-05-30 | 0 | mg/l | 0 | 0 | 0 | 0.005 | TPH Ali Band >C10-C12 | <0.01 | TPH | Ali | Band | >C10-C12 | mg/l | mg/l
WMP3 | South | 2024-05-30 | 0 | mg/l | 0 | 0 | 0 | 0.005 | TPH Ali Band >C12-C16 | <0.01 | TPH | Ali | Band | >C12-C16 | mg/l | mg/l
WMP3 | South | 2024-05-30 | 0 | mg/l | 0 | 0 | 0 | 0.005 | TPH Ali Band >C16-C21 | <0.01 | TPH | Ali | Band | >C16-C21 | mg/l | mg/l
WMP3 | South | 2024-05-30 | 0 | mg/l | 0 | 0 | 0 | 0.005 | TPH Ali Band >C21-C35 | <0.01 | TPH | Ali | Band | >C21-C35 | mg/l | mg/l
WMP3 | South | 2024-05-30 | 0 | mg/l | 0 | 0 | 0 | 0.05 | TPH Ali Band >C5-C6 | <0.100 | TPH | Ali | Band | >C5-C6 | mg/l | mg/l
WMP3 | South | 2024-05-30 | 0 | mg/l | 0 | 0 | 0 | 0.05 | TPH Ali Band >C6-C7 | <0.100 | TPH | Ali | Band | >C6-C7 | mg/l | mg/l
WMP3 | South | 2024-05-30 | 0 | mg/l | 0 | 0 | 0 | 0.05 | TPH Ali Band >C7-C8 | <0.100 | TPH | Ali | Band | >C7-C8 | mg/l | mg/l
WMP3 | South | 2024-05-30 | 0 | mg/l | 0 | 0 | 0 | 0.05 | TPH Ali Band >C8-C10 | <0.100 | TPH | Ali | Band | >C8-C10 | mg/l | mg/l
WMP3 | South | 2024-05-30 | 0 | mg/l | 0 | 0 | 0 | 0.005 | TPH Aro Band >C10-C12 | <0.01 | TPH | Aro | Band | >C10-C12 | mg/l | mg/l
WMP3 | South | 2024-05-30 | 0 | mg/l | 0 | 0 | 0 | 0.005 | TPH Aro Band >C12-C16 | <0.01 | TPH | Aro | Band | >C12-C16 | mg/l | mg/l
WMP3 | South | 2024-05-30 | 0 | mg/l | 0 | 0 | 0 | 0.005 | TPH Aro Band >C16-C21 | <0.01 | TPH | Aro | Band | >C16-C21 | mg/l | mg/l
WMP3 | South | 2024-05-30 | 0 | mg/l | 1 | 0 | 0 | 0.02 | TPH Aro Band >C21-C35 | 0.02 | TPH | Aro | Band | >C21-C35 | mg/l | mg/l
WMP3 | South | 2024-05-30 | 0 | mg/l | 0 | 0 | 0 | 0.0025 | TPH Aro Band >C5-C7 | <0.005 | TPH | Aro | Band | >C5-C7 | mg/l | mg/l
WMP3 | South | 2024-05-30 | 0 | mg/l | 0 | 0 | 0 | 0.0025 | TPH Aro Band >C7-C8 | <0.005 | TPH | Aro | Band | >C7-C8 | mg/l | mg/l
WMP3 | South | 2024-05-30 | 0 | mg/l | 0 | 0 | 0 | 0.01 | TPH Aro Band >C8-C10 | <0.020 | TPH | Aro | Band | >C8-C10 | mg/l | mg/l
WMP3 | South | 2024-05-30 | 0 | mg/l | 0 | 0 | 0 | 0.025 | Trimethylphenols | <0.05 | Trimethylphenols | mg/l |  |  |  | mg/l
WMP3 | South | 2024-05-30 | 0 | mg/l | 1 | 1 | 0 | 0.02 | Zinc | 0.02 | Zinc | mg/l |  |  |  | mg/l
WMP3 | South | 2024-05-30 | 0 | mg/l | 1 | 0 | 0 | 0.027 | Zinc (Total) | 0.027 | Zinc | Total | mg/l |  |  | mg/l
WMP3 | South | 2024-04-23 | 0 | ug/l | 0 | 0 | 0 | 5e-06 | Acenaphthene | <0.01 | Acenaphthene | ug/l |  |  |  | ug/l
WMP3 | South | 2024-04-23 | 0 | ug/l | 0 | 0 | 0 | 5e-06 | Acenaphthylene | <0.01 | Acenaphthylene | ug/l |  |  |  | ug/l
WMP3 | South | 2024-04-23 | 0 | mg/l | 1 | 0 | 0 | 124 | Alkalinity | 124 | Alkalinity | mg/l |  |  |  | mg/l
WMP3 | South | 2024-04-23 | 0 | mg/l | 1 | 0 | 0 | 0.01 | Aluminium | 0.01 | Aluminium | mg/l |  |  |  | mg/l
WMP3 | South | 2024-04-23 | 0 | mg/l | 1 | 0 | 0 | 0.02 | Aluminium total | 0.02 | Aluminium | total | mg/l |  |  | mg/l
WMP3 | South | 2024-04-23 | 0 | mg/l | 0 | 0 | 0 | 0.005 | Ammoniacal Nitrogen | <0.01 | Ammoniacal | Nitrogen | mg/l |  |  | mg/l
WMP3 | South | 2024-04-23 | 0 | ug/l | 0 | 0 | 0 | 5e-06 | Anthracene | <0.01 | Anthracene | ug/l |  |  |  | ug/l
WMP3 | South | 2024-04-23 | 0 | mg/l | 0 | 0 | 0 | 0.0005 | Antimony | <0.001 | Antimony | mg/l |  |  |  | mg/l
WMP3 | South | 2024-04-23 | 0 | mg/l | 0 | 0 | 0 | 0.0005 | Antimony (total) | <0.001 | Antimony | total | mg/l |  |  | mg/l
WMP3 | South | 2024-04-23 | 0 | mg/l | 0 | 0 | 0 | 0.0005 | Arsenic | <0.001 | Arsenic | mg/l |  |  |  | mg/l
WMP3 | South | 2024-04-23 | 0 | mg/l | 0 | 0 | 0 | 0.0005 | Arsenic (total) | <0.001 | Arsenic | total | mg/l |  |  | mg/l
WMP3 | South | 2024-04-23 | 0 | mg/l | 1 | 0 | 0 | 0.02 | Barium(Total) | 0.02 | Barium | Total | mg/l |  |  | mg/l
WMP3 | South | 2024-04-23 | 0 | mg/l | 1 | 0 | 0 | 0.02 | Barium | 0.02 | Barium | mg/l | mg/l |  |  | mg/l
WMP3 | South | 2024-04-23 | 0 | ug/l | 0 | 0 | 0 | 0.0005 | Benzene | <1 | Benzene | ug/l |  |  |  | ug/l
WMP3 | South | 2024-04-23 | 0 | ug/l | 0 | 0 | 0 | 5e-06 | Benzo-a-anthracene | <0.01 | Benzo-a-anthracene | ug/l |  |  |  | ug/l
WMP3 | South | 2024-04-23 | 0 | ug/l | 0 | 0 | 0 | 5e-06 | Benzo-a-pyrene | <0.01 | Benzo-a-pyrene | ug/l |  |  |  | ug/l
WMP3 | South | 2024-04-23 | 0 | ug/l | 0 | 0 | 0 | 5e-06 | Benzo-b-fluoranthene | <0.01 | Benzo-b-fluoranthene | ug/l |  |  |  | ug/l
WMP3 | South | 2024-04-23 | 0 | ug/l | 0 | 0 | 0 | 5e-06 | Benzo-ghi-perylene | <0.01 | Benzo-ghi-perylene | ug/l |  |  |  | ug/l
WMP3 | South | 2024-04-23 | 0 | ug/l | 0 | 0 | 0 | 5e-06 | Benzo-k-fluoranthene | <0.01 | Benzo-k-fluoranthene | ug/l |  |  |  | ug/l
WMP3 | South | 2024-04-23 | 0 | mg/l | 1 | 0 | 0 | 0.00012 | Cadmium | 0.00012 | Cadmium | mg/l |  |  |  | mg/l
WMP3 | South | 2024-04-23 | 0 | mg/l | 1 | 0 | 0 | 0.00014 | Cadmium (Total) | 0.00014 | Cadmium | Total | mg/l |  |  | mg/l
WMP3 | South | 2024-04-23 | 0 | mg/l | 1 | 0 | 0 | 46 | Calcium | 46 | Calcium | mg/l |  |  |  | mg/l
WMP3 | South | 2024-04-23 | 0 | mg/l | 1 | 0 | 0 | 45 | Calcium (total) | 45 | Calcium | total | mg/l |  |  | mg/l
WMP3 | South | 2024-04-23 | 0 | mg/l | 1 | 0 | 0 | 4 | Chloride | 4 | Chloride | mg/l |  |  |  | mg/l
WMP3 | South | 2024-04-23 | 0 | mg/l | 0 | 0 | 0 | 0.0005 | Chromium | <0.001 | Chromium | mg/l |  |  |  | mg/l
WMP3 | South | 2024-04-23 | 0 | mg/l | 0 | 0 | 0 | 0.0005 | Chromium total | <0.001 | Chromium | total | mg/l |  |  | mg/l
WMP3 | South | 2024-04-23 | 0 | ug/l | 0 | 0 | 0 | 5e-06 | Chrysene | <0.01 | Chrysene | ug/l |  |  |  | ug/l
WMP3 | South | 2024-04-23 | 0 | mg/l | 1 | 0 | 0 | 0.002 | Copper | 0.002 | Copper | mg/l |  |  |  | mg/l
WMP3 | South | 2024-04-23 | 0 | mg/l | 1 | 0 | 0 | 0.002 | Copper (total) | 0.002 | Copper | total | mg/l |  |  | mg/l
WMP3 | South | 2024-04-23 | 0 | mg/l | 0 | 0 | 0 | 0.025 | Dimethylphenols | <0.05 | Dimethylphenols | mg/l |  |  |  | mg/l
WMP3 | South | 2024-04-23 | 0 |  | 1 | 0 | 0 | 13.2 | Dissolved Oxygen (mg O2/l) | 13.2 | Dissolved | Oxygen | mg | O2/l
WMP3 | South | 2024-04-23 | 0 |  | 1 | 0 | 0 | 297 | Electrical conductivity (us/cm) | 297 | Electrical | conductivity | us/cm
WMP3 | South | 2024-04-23 | 0 | ug/l | 0 | 0 | 0 | 0.00025 | Ethyl Benzene | <0.5 | Ethyl | Benzene | ug/l |  |  | ug/l
WMP3 | South | 2024-04-23 | 0 | ug/l | 0 | 0 | 0 | 5e-06 | Fluoranthene | <0.01 | Fluoranthene | ug/l |  |  |  | ug/l
WMP3 | South | 2024-04-23 | 0 | ug/l | 0 | 0 | 0 | 5e-06 | Fluorene | <0.01 | Fluorene | ug/l |  |  |  | ug/l
WMP3 | South | 2024-04-23 | 0 | mg/l | 1 | 0 | 0 | 0.2 | Fluoride | 0.2 | Fluoride | mg/l |  |  |  | mg/l
WMP3 | South | 2024-04-23 | 0 | mg/l | 0 | 0 | 0 | 0.05 | GRO (total) C5-C10 | <0.100 | GRO | total | C5-C10 | mg/l |  | mg/l
WMP3 | South | 2024-04-23 | 0 | ug/l | 0 | 0 | 0 | 5e-06 | Indeno-123-cd-pyrene | <0.01 | Indeno-123-cd-pyrene | ug/l |  |  |  | ug/l
WMP3 | South | 2024-04-23 | 0 | mg/l | 0 | 0 | 0 | 0.005 | Iron | <0.01 | Iron | mg/l |  |  |  | mg/l
WMP3 | South | 2024-04-23 | 0 | mg/l | 1 | 0 | 0 | 0.06 | Iron (total) | 0.06 | Iron | total | mg/l |  |  | mg/l
WMP3 | South | 2024-04-23 | 0 | mg/l | 0 | 0 | 0 | 0.0005 | Lead | <0.001 | Lead | mg/l |  |  |  | mg/l
WMP3 | South | 2024-04-23 | 0 | mg/l | 1 | 0 | 0 | 0.002 | Lead (total) | 0.002 | Lead | total | mg/l |  |  | mg/l
WMP3 | South | 2024-04-23 | 0 | ug/l | 0 | 0 | 0 | 0.0005 | M&P Xylene | <1 | M&P | Xylene | ug/l |  |  | ug/l
WMP3 | South | 2024-04-23 | 0 | mg/l | 1 | 0 | 0 | 7 | Magnesium | 7 | Magnesium | mg/l |  |  |  | mg/l
WMP3 | South | 2024-04-23 | 0 | mg/l | 1 | 0 | 0 | 7 | magnesium (total) | 7 | magnesium | total | mg/l |  |  | mg/l
WMP3 | South | 2024-04-23 | 0 | mg/l | 1 | 0 | 0 | 0.004 | Manganese | 0.004 | Manganese | mg/l |  |  |  | mg/l
WMP3 | South | 2024-04-23 | 0 | mg/l | 1 | 0 | 0 | 0.004 | Manganese total | 0.004 | Manganese | total | mg/l |  |  | mg/l
WMP3 | South | 2024-04-23 | 0 | mg/l | 0 | 0 | 0 | 1.5e-05 | Mercury | <0.00003 | Mercury | mg/l |  |  |  | mg/l
WMP3 | South | 2024-04-23 | 0 | mg/l | 0 | 0 | 0 | 1.5e-05 | Mercury Total | <0.00003 | Mercury | total | mg/l |  |  | mg/l
WMP3 | South | 2024-04-23 | 0 | mg/l | 0 | 0 | 0 | 0.025 | Methyl Phenols | <0.05 | Methyl | Phenols | mg/l |  |  | mg/l
WMP3 | South | 2024-04-23 | 0 | mg/l | 0 | 0 | 0 | 0.0005 | Molybdenum | <0.001 | Molybdenum | mg/l |  |  |  | mg/l
WMP3 | South | 2024-04-23 | 0 | mg/l | 0 | 0 | 0 | 0.0005 | Molybdenum (Total) | <0.001 | Molybdenum | Total | mg/l |  |  | mg/l
WMP3 | South | 2024-04-23 | 0 | ug/l | 0 | 0 | 0 | 5e-06 | Naphthalene | <0.01 | Naphthalene | ug/l |  |  |  | ug/l
WMP3 | South | 2024-04-23 | 0 | mg/l | 0 | 0 | 0 | 0.0005 | Nickel | <0.001 | Nickel | mg/l |  |  |  | mg/l
WMP3 | South | 2024-04-23 | 0 | mg/l | 0 | 0 | 0 | 0.0005 | Nickel Total | <0.001 | Nickel | Total | mg/l |  |  | mg/l
WMP3 | South | 2024-04-23 | 0 | mg/l | 1 | 0 | 0 | 1.5 | Nitrate-N | 1.5 | Nitrate-N | mg/l |  |  |  | mg/l
WMP3 | South | 2024-04-23 | 0 | mg/l | 0 | 0 | 0 | 0.005 | Nitrite-N | <0.01 | Nitrite-N | mg/l |  |  |  | mg/l
WMP3 | South | 2024-04-23 | 0 | mg/l | 1 | 0 | 0 | 0.13 | Orthophosphate | 0.13 | Orthophosphate | mg/l |  |  |  | mg/l
WMP3 | South | 2024-04-23 | 0 | ug/l | 0 | 0 | 0 | 0.0005 | O-Xylene | <1 | O-Xylene | ug/l |  |  |  | ug/l
WMP3 | South | 2024-04-23 | 0 |  | 1 | 0 | 0 | 7.3 | pH (liquid) (pH units) | 7.3 | pH | liquid | pH | units
WMP3 | South | 2024-04-23 | 0 | ug/l | 0 | 0 | 0 | 5e-06 | Phenanthrene | <0.01 | Phenanthrene | ug/l |  |  |  | ug/l
WMP3 | South | 2024-04-23 | 0 | mg/l | 0 | 0 | 0 | 0.025 | Phenols | <0.05 | Phenols | mg/l |  |  |  | mg/l
WMP3 | South | 2024-04-23 | 0 | mg/l | 0 | 0 | 0 | 0.1 | Phenols total | <0.20 | Phenols | total | mg/l |  |  | mg/l
WMP3 | South | 2024-04-23 | 0 | mg/l | 1 | 0 | 0 | 2 | Potassium | 2 | Potassium | mg/l |  |  |  | mg/l
WMP3 | South | 2024-04-23 | 0 | mg/l | 1 | 0 | 0 | 2 | Potassium (Total) | 2 | Potassium | Total | mg/l |  |  | mg/l
WMP3 | South | 2024-04-23 | 0 | ug/l | 0 | 0 | 0 | 5e-06 | Pyrene | <0.01 | Pyrene | ug/l |  |  |  | ug/l
WMP3 | South | 2024-04-23 | 0 | mg/l | 0 | 0 | 0 | 0.0005 | Selenium | <0.001 | Selenium | mg/l |  |  |  | mg/l
WMP3 | South | 2024-04-23 | 0 | mg/l | 0 | 0 | 0 | 0.0005 | Selenium total | <0.001 | Selenium | total | mg/l |  |  | mg/l
WMP3 | South | 2024-04-23 | 0 | mg/l | 1 | 0 | 0 | 5 | Sodium | 5 | Sodium | mg/l |  |  |  | mg/l
WMP3 | South | 2024-04-23 | 0 | mg/l | 1 | 0 | 0 | 5 | Sodium (total) | 5 | Sodium | total | mg/l |  |  | mg/l
WMP3 | South | 2024-04-23 | 0 | mg/l | 1 | 0 | 0 | 8 | Sulphate | 8 | Sulphate | mg/l |  |  |  | mg/l
WMP3 | South | 2024-04-23 | 0 | ug/l | 0 | 0 | 0 | 0.0005 | Toluene | <1 | Toluene | ug/l |  |  |  | ug/l
WMP3 | South | 2024-04-23 | 0 | mg/l | 0 | 0 | 0 | 0.005 | Total TPH >C8-C40 (Aliphatic) | <0.01 | Total | TPH | >C8-C40 | Aliphatic | mg/l | mg/l
WMP3 | South | 2024-04-23 | 0 | mg/l | 0 | 0 | 0 | 0.005 | Total TPH >C8-C40 (Aromatic) | <0.01 | Total | TPH | >C8-C40 | Aromatic | mg/l | mg/l
WMP3 | South | 2024-04-23 | 0 | mg/l | 0 | 0 | 0 | 0.005 | TPH (C10-C40) | <0.01 | TPH | C10-C40 | mg/l |  |  | mg/l
WMP3 | South | 2024-04-23 | 0 | mg/l | 0 | 0 | 0 | 0.005 | TPH Ali Band >C10-C12 | <0.01 | TPH | Ali | Band | >C10-C12 | mg/l | mg/l
WMP3 | South | 2024-04-23 | 0 | mg/l | 0 | 0 | 0 | 0.005 | TPH Ali Band >C12-C16 | <0.01 | TPH | Ali | Band | >C12-C16 | mg/l | mg/l
WMP3 | South | 2024-04-23 | 0 | mg/l | 0 | 0 | 0 | 0.005 | TPH Ali Band >C16-C21 | <0.01 | TPH | Ali | Band | >C16-C21 | mg/l | mg/l
WMP3 | South | 2024-04-23 | 0 | mg/l | 0 | 0 | 0 | 0.005 | TPH Ali Band >C21-C35 | <0.01 | TPH | Ali | Band | >C21-C35 | mg/l | mg/l
WMP3 | South | 2024-04-23 | 0 | mg/l | 0 | 0 | 0 | 0.05 | TPH Ali Band >C5-C6 | <0.100 | TPH | Ali | Band | >C5-C6 | mg/l | mg/l
WMP3 | South | 2024-04-23 | 0 | mg/l | 0 | 0 | 0 | 0.05 | TPH Ali Band >C6-C7 | <0.100 | TPH | Ali | Band | >C6-C7 | mg/l | mg/l
WMP3 | South | 2024-04-23 | 0 | mg/l | 0 | 0 | 0 | 0.05 | TPH Ali Band >C7-C8 | <0.100 | TPH | Ali | Band | >C7-C8 | mg/l | mg/l
WMP3 | South | 2024-04-23 | 0 | mg/l | 0 | 0 | 0 | 0.05 | TPH Ali Band >C8-C10 | <0.100 | TPH | Ali | Band | >C8-C10 | mg/l | mg/l
WMP3 | South | 2024-04-23 | 0 | mg/l | 0 | 0 | 0 | 0.005 | TPH Aro Band >C10-C12 | <0.01 | TPH | Aro | Band | >C10-C12 | mg/l | mg/l
WMP3 | South | 2024-04-23 | 0 | mg/l | 0 | 0 | 0 | 0.005 | TPH Aro Band >C12-C16 | <0.01 | TPH | Aro | Band | >C12-C16 | mg/l | mg/l
WMP3 | South | 2024-04-23 | 0 | mg/l | 0 | 0 | 0 | 0.005 | TPH Aro Band >C16-C21 | <0.01 | TPH | Aro | Band | >C16-C21 | mg/l | mg/l
WMP3 | South | 2024-04-23 | 0 | mg/l | 0 | 0 | 0 | 0.005 | TPH Aro Band >C21-C35 | <0.01 | TPH | Aro | Band | >C21-C35 | mg/l | mg/l
WMP3 | South | 2024-04-23 | 0 | mg/l | 0 | 0 | 0 | 0.0025 | TPH Aro Band >C5-C7 | <0.005 | TPH | Aro | Band | >C5-C7 | mg/l | mg/l
WMP3 | South | 2024-04-23 | 0 | mg/l | 0 | 0 | 0 | 0.0025 | TPH Aro Band >C7-C8 | <0.005 | TPH | Aro | Band | >C7-C8 | mg/l | mg/l
WMP3 | South | 2024-04-23 | 0 | mg/l | 0 | 0 | 0 | 0.01 | TPH Aro Band >C8-C10 | <0.020 | TPH | Aro | Band | >C8-C10 | mg/l | mg/l
WMP3 | South | 2024-04-23 | 0 | mg/l | 0 | 0 | 0 | 0.025 | Trimethylphenols | <0.05 | Trimethylphenols | mg/l |  |  |  | mg/l
WMP3 | South | 2024-04-23 | 0 | mg/l | 1 | 1 | 0 | 0.016 | Zinc | 0.016 | Zinc | mg/l |  |  |  | mg/l
WMP3 | South | 2024-04-23 | 0 | mg/l | 1 | 0 | 0 | 0.016 | Zinc (Total) | 0.016 | Zinc | Total | mg/l |  |  | mg/l
WMP3 | South | 2024-03-18 | 0 | ug/l | 0 | 0 | 0 | 5e-06 | Acenaphthene | <0.01 | Acenaphthene | ug/l |  |  |  | ug/l
WMP3 | South | 2024-03-18 | 0 | ug/l | 0 | 0 | 0 | 5e-06 | Acenaphthylene | <0.01 | Acenaphthylene | ug/l |  |  |  | ug/l
WMP3 | South | 2024-03-18 | 0 | mg/l | 1 | 0 | 0 | 124 | Alkalinity | 124 | Alkalinity | mg/l |  |  |  | mg/l
WMP3 | South | 2024-03-18 | 0 | mg/l | 0 | 0 | 0 | 0.005 | Aluminium | <0.01 | Aluminium | mg/l |  |  |  | mg/l
WMP3 | South | 2024-03-18 | 0 | mg/l | 1 | 0 | 0 | 0.03 | Aluminium total | 0.03 | Aluminium | total | mg/l |  |  | mg/l
WMP3 | South | 2024-03-18 | 0 | mg/l | 0 | 0 | 0 | 0.005 | Ammoniacal Nitrogen | <0.01 | Ammoniacal | Nitrogen | mg/l |  |  | mg/l
WMP3 | South | 2024-03-18 | 0 | ug/l | 0 | 0 | 0 | 5e-06 | Anthracene | <0.01 | Anthracene | ug/l |  |  |  | ug/l
WMP3 | South | 2024-03-18 | 0 | mg/l | 0 | 0 | 0 | 0.0005 | Antimony | <0.001 | Antimony | mg/l |  |  |  | mg/l
WMP3 | South | 2024-03-18 | 0 | mg/l | 0 | 0 | 0 | 0.0005 | Antimony (total) | <0.001 | Antimony | total | mg/l |  |  | mg/l
WMP3 | South | 2024-03-18 | 0 | mg/l | 0 | 0 | 0 | 0.0005 | Arsenic | <0.001 | Arsenic | mg/l |  |  |  | mg/l
WMP3 | South | 2024-03-18 | 0 | mg/l | 0 | 0 | 0 | 0.0005 | Arsenic (total) | <0.001 | Arsenic | total | mg/l |  |  | mg/l
WMP3 | South | 2024-03-18 | 0 | mg/l | 1 | 0 | 0 | 0.02 | Barium(Total) | 0.02 | Barium | Total | mg/l |  |  | mg/l
WMP3 | South | 2024-03-18 | 0 | mg/l | 1 | 0 | 0 | 0.02 | Barium | 0.02 | Barium | mg/l | mg/l |  |  | mg/l
WMP3 | South | 2024-03-18 | 0 | ug/l | 0 | 0 | 0 | 0.0005 | Benzene | <1 | Benzene | ug/l |  |  |  | ug/l
WMP3 | South | 2024-03-18 | 0 | ug/l | 0 | 0 | 0 | 5e-06 | Benzo-a-anthracene | <0.01 | Benzo-a-anthracene | ug/l |  |  |  | ug/l
WMP3 | South | 2024-03-18 | 0 | ug/l | 0 | 0 | 0 | 5e-06 | Benzo-a-pyrene | <0.01 | Benzo-a-pyrene | ug/l |  |  |  | ug/l
WMP3 | South | 2024-03-18 | 0 | ug/l | 0 | 0 | 0 | 5e-06 | Benzo-b-fluoranthene | <0.01 | Benzo-b-fluoranthene | ug/l |  |  |  | ug/l
WMP3 | South | 2024-03-18 | 0 | ug/l | 0 | 0 | 0 | 5e-06 | Benzo-ghi-perylene | <0.01 | Benzo-ghi-perylene | ug/l |  |  |  | ug/l
WMP3 | South | 2024-03-18 | 0 | ug/l | 0 | 0 | 0 | 5e-06 | Benzo-k-fluoranthene | <0.01 | Benzo-k-fluoranthene | ug/l |  |  |  | ug/l
WMP3 | South | 2024-03-18 | 0 | mg/l | 1 | 0 | 0 | 4e-05 | Cadmium | 4e-05 | Cadmium | mg/l |  |  |  | mg/l
WMP3 | South | 2024-03-18 | 0 | mg/l | 1 | 0 | 0 | 3e-05 | Cadmium (Total) | 3e-05 | Cadmium | Total | mg/l |  |  | mg/l
WMP3 | South | 2024-03-18 | 0 | mg/l | 1 | 0 | 0 | 45 | Calcium | 45 | Calcium | mg/l |  |  |  | mg/l
WMP3 | South | 2024-03-18 | 0 | mg/l | 1 | 0 | 0 | 44 | Calcium (total) | 44 | Calcium | total | mg/l |  |  | mg/l
WMP3 | South | 2024-03-18 | 0 | mg/l | 1 | 0 | 0 | 7 | Chloride | 7 | Chloride | mg/l |  |  |  | mg/l
WMP3 | South | 2024-03-18 | 0 | mg/l | 0 | 0 | 0 | 0.0005 | Chromium | <0.001 | Chromium | mg/l |  |  |  | mg/l
WMP3 | South | 2024-03-18 | 0 | mg/l | 0 | 0 | 0 | 0.0005 | Chromium total | <0.001 | Chromium | total | mg/l |  |  | mg/l
WMP3 | South | 2024-03-18 | 0 | ug/l | 0 | 0 | 0 | 5e-06 | Chrysene | <0.01 | Chrysene | ug/l |  |  |  | ug/l
WMP3 | South | 2024-03-18 | 0 | mg/l | 0 | 0 | 0 | 0.0005 | Copper | <0.001 | Copper | mg/l |  |  |  | mg/l
WMP3 | South | 2024-03-18 | 0 | mg/l | 0 | 0 | 0 | 0.0005 | Copper (total) | <0.001 | Copper | total | mg/l |  |  | mg/l
WMP3 | South | 2024-03-18 | 0 | mg/l | 0 | 0 | 0 | 0.025 | Dimethylphenols | <0.05 | Dimethylphenols | mg/l |  |  |  | mg/l
WMP3 | South | 2024-03-18 | 0 |  | 1 | 0 | 0 | 9.8 | Dissolved Oxygen (mg O2/l) | 9.8 | Dissolved | Oxygen | mg | O2/l
WMP3 | South | 2024-03-18 | 0 |  | 1 | 0 | 0 | 282 | Electrical conductivity (us/cm) | 282 | Electrical | conductivity | us/cm
WMP3 | South | 2024-03-18 | 0 | ug/l | 0 | 0 | 0 | 0.00025 | Ethyl Benzene | <0.5 | Ethyl | Benzene | ug/l |  |  | ug/l
WMP3 | South | 2024-03-18 | 0 | ug/l | 0 | 0 | 0 | 5e-06 | Fluoranthene | <0.01 | Fluoranthene | ug/l |  |  |  | ug/l
WMP3 | South | 2024-03-18 | 0 | ug/l | 0 | 0 | 0 | 5e-06 | Fluorene | <0.01 | Fluorene | ug/l |  |  |  | ug/l
WMP3 | South | 2024-03-18 | 0 | mg/l | 1 | 0 | 0 | 0.2 | Fluoride | 0.2 | Fluoride | mg/l |  |  |  | mg/l
WMP3 | South | 2024-03-18 | 0 | mg/l | 0 | 0 | 0 | 0.05 | GRO (total) C5-C10 | <0.100 | GRO | total | C5-C10 | mg/l |  | mg/l
WMP3 | South | 2024-03-18 | 0 | ug/l | 0 | 0 | 0 | 5e-06 | Indeno-123-cd-pyrene | <0.01 | Indeno-123-cd-pyrene | ug/l |  |  |  | ug/l
WMP3 | South | 2024-03-18 | 0 | mg/l | 0 | 0 | 0 | 0.005 | Iron | <0.01 | Iron | mg/l |  |  |  | mg/l
WMP3 | South | 2024-03-18 | 0 | mg/l | 1 | 0 | 0 | 0.03 | Iron (total) | 0.03 | Iron | total | mg/l |  |  | mg/l
WMP3 | South | 2024-03-18 | 0 | mg/l | 0 | 0 | 0 | 0.0005 | Lead | <0.001 | Lead | mg/l |  |  |  | mg/l
WMP3 | South | 2024-03-18 | 0 | mg/l | 0 | 0 | 0 | 0.0005 | Lead (total) | <0.001 | Lead | total | mg/l |  |  | mg/l
WMP3 | South | 2024-03-18 | 0 | ug/l | 0 | 0 | 0 | 0.0005 | M&P Xylene | <1 | M&P | Xylene | ug/l |  |  | ug/l
WMP3 | South | 2024-03-18 | 0 | mg/l | 1 | 0 | 0 | 7 | Magnesium | 7 | Magnesium | mg/l |  |  |  | mg/l
WMP3 | South | 2024-03-18 | 0 | mg/l | 1 | 0 | 0 | 7 | magnesium (total) | 7 | magnesium | total | mg/l |  |  | mg/l
WMP3 | South | 2024-03-18 | 0 | mg/l | 0 | 0 | 0 | 0.001 | Manganese | <0.002 | Manganese | mg/l |  |  |  | mg/l
WMP3 | South | 2024-03-18 | 0 | mg/l | 0 | 0 | 0 | 0.001 | Manganese total | <0.002 | Manganese | total | mg/l |  |  | mg/l
WMP3 | South | 2024-03-18 | 0 | mg/l | 0 | 0 | 0 | 1.5e-05 | Mercury | <0.00003 | Mercury | mg/l |  |  |  | mg/l
WMP3 | South | 2024-03-18 | 0 | mg/l | 0 | 0 | 0 | 1.5e-05 | Mercury Total | <0.00003 | Mercury | total | mg/l |  |  | mg/l
WMP3 | South | 2024-03-18 | 0 | mg/l | 0 | 0 | 0 | 0.025 | Methyl Phenols | <0.05 | Methyl | Phenols | mg/l |  |  | mg/l
WMP3 | South | 2024-03-18 | 0 | mg/l | 0 | 0 | 0 | 0.0005 | Molybdenum | <0.001 | Molybdenum | mg/l |  |  |  | mg/l
WMP3 | South | 2024-03-18 | 0 | mg/l | 0 | 0 | 0 | 0.0005 | Molybdenum (Total) | <0.001 | Molybdenum | Total | mg/l |  |  | mg/l
WMP3 | South | 2024-03-18 | 0 | ug/l | 0 | 0 | 0 | 5e-06 | Naphthalene | <0.01 | Naphthalene | ug/l |  |  |  | ug/l
WMP3 | South | 2024-03-18 | 0 | mg/l | 0 | 0 | 0 | 0.0005 | Nickel | <0.001 | Nickel | mg/l |  |  |  | mg/l
WMP3 | South | 2024-03-18 | 0 | mg/l | 0 | 0 | 0 | 0.0005 | Nickel Total | <0.001 | Nickel | Total | mg/l |  |  | mg/l
WMP3 | South | 2024-03-18 | 0 | mg/l | 1 | 0 | 0 | 1.5 | Nitrate-N | 1.5 | Nitrate-N | mg/l |  |  |  | mg/l
WMP3 | South | 2024-03-18 | 0 | mg/l | 0 | 0 | 0 | 0.005 | Nitrite-N | <0.01 | Nitrite-N | mg/l |  |  |  | mg/l
WMP3 | South | 2024-03-18 | 0 | mg/l | 1 | 0 | 0 | 0.12 | Orthophosphate | 0.12 | Orthophosphate | mg/l |  |  |  | mg/l
WMP3 | South | 2024-03-18 | 0 | ug/l | 0 | 0 | 0 | 0.0005 | O-Xylene | <1 | O-Xylene | ug/l |  |  |  | ug/l
WMP3 | South | 2024-03-18 | 0 |  | 1 | 0 | 0 | 7.2 | pH (liquid) (pH units) | 7.2 | pH | liquid | pH | units
WMP3 | South | 2024-03-18 | 0 | ug/l | 0 | 0 | 0 | 5e-06 | Phenanthrene | <0.01 | Phenanthrene | ug/l |  |  |  | ug/l
WMP3 | South | 2024-03-18 | 0 | mg/l | 0 | 0 | 0 | 0.025 | Phenols | <0.05 | Phenols | mg/l |  |  |  | mg/l
WMP3 | South | 2024-03-18 | 0 | mg/l | 0 | 0 | 0 | 0.1 | Phenols total | <0.20 | Phenols | total | mg/l |  |  | mg/l
WMP3 | South | 2024-03-18 | 0 | mg/l | 1 | 0 | 0 | 2 | Potassium | 2 | Potassium | mg/l |  |  |  | mg/l
WMP3 | South | 2024-03-18 | 0 | mg/l | 1 | 0 | 0 | 3 | Potassium (Total) | 3 | Potassium | Total | mg/l |  |  | mg/l
WMP3 | South | 2024-03-18 | 0 | ug/l | 0 | 0 | 0 | 5e-06 | Pyrene | <0.01 | Pyrene | ug/l |  |  |  | ug/l
WMP3 | South | 2024-03-18 | 0 | mg/l | 0 | 0 | 0 | 0.0005 | Selenium | <0.001 | Selenium | mg/l |  |  |  | mg/l
WMP3 | South | 2024-03-18 | 0 | mg/l | 0 | 0 | 0 | 0.0005 | Selenium total | <0.001 | Selenium | total | mg/l |  |  | mg/l
WMP3 | South | 2024-03-18 | 0 | mg/l | 1 | 0 | 0 | 5 | Sodium | 5 | Sodium | mg/l |  |  |  | mg/l
WMP3 | South | 2024-03-18 | 0 | mg/l | 1 | 0 | 0 | 5 | Sodium (total) | 5 | Sodium | total | mg/l |  |  | mg/l
WMP3 | South | 2024-03-18 | 0 | mg/l | 1 | 0 | 0 | 7 | Sulphate | 7 | Sulphate | mg/l |  |  |  | mg/l
WMP3 | South | 2024-03-18 | 0 | ug/l | 0 | 0 | 0 | 0.0005 | Toluene | <1 | Toluene | ug/l |  |  |  | ug/l
WMP3 | South | 2024-03-18 | 0 | mg/l | 1 | 0 | 0 | 0.03 | Total TPH >C8-C40 (Aliphatic) | 0.03 | Total | TPH | >C8-C40 | Aliphatic | mg/l | mg/l
WMP3 | South | 2024-03-18 | 0 | mg/l | 1 | 0 | 0 | 0.02 | Total TPH >C8-C40 (Aromatic) | 0.02 | Total | TPH | >C8-C40 | Aromatic | mg/l | mg/l
WMP3 | South | 2024-03-18 | 0 | mg/l | 1 | 0 | 0 | 0.01 | TPH (C10-C40) | 0.01 | TPH | C10-C40 | mg/l |  |  | mg/l
WMP3 | South | 2024-03-18 | 0 | mg/l | 0 | 0 | 0 | 0.005 | TPH Ali Band >C10-C12 | <0.01 | TPH | Ali | Band | >C10-C12 | mg/l | mg/l
WMP3 | South | 2024-03-18 | 0 | mg/l | 0 | 0 | 0 | 0.005 | TPH Ali Band >C12-C16 | <0.01 | TPH | Ali | Band | >C12-C16 | mg/l | mg/l
WMP3 | South | 2024-03-18 | 0 | mg/l | 0 | 0 | 0 | 0.005 | TPH Ali Band >C16-C21 | <0.01 | TPH | Ali | Band | >C16-C21 | mg/l | mg/l
WMP3 | South | 2024-03-18 | 0 | mg/l | 1 | 0 | 0 | 0.02 | TPH Ali Band >C21-C35 | 0.02 | TPH | Ali | Band | >C21-C35 | mg/l | mg/l
WMP3 | South | 2024-03-18 | 0 | mg/l | 0 | 0 | 0 | 0.05 | TPH Ali Band >C5-C6 | <0.100 | TPH | Ali | Band | >C5-C6 | mg/l | mg/l
WMP3 | South | 2024-03-18 | 0 | mg/l | 0 | 0 | 0 | 0.05 | TPH Ali Band >C6-C7 | <0.100 | TPH | Ali | Band | >C6-C7 | mg/l | mg/l
WMP3 | South | 2024-03-18 | 0 | mg/l | 0 | 0 | 0 | 0.05 | TPH Ali Band >C7-C8 | <0.100 | TPH | Ali | Band | >C7-C8 | mg/l | mg/l
WMP3 | South | 2024-03-18 | 0 | mg/l | 0 | 0 | 0 | 0.05 | TPH Ali Band >C8-C10 | <0.100 | TPH | Ali | Band | >C8-C10 | mg/l | mg/l
WMP3 | South | 2024-03-18 | 0 | mg/l | 0 | 0 | 0 | 0.005 | TPH Aro Band >C10-C12 | <0.01 | TPH | Aro | Band | >C10-C12 | mg/l | mg/l
WMP3 | South | 2024-03-18 | 0 | mg/l | 0 | 0 | 0 | 0.005 | TPH Aro Band >C12-C16 | <0.01 | TPH | Aro | Band | >C12-C16 | mg/l | mg/l
WMP3 | South | 2024-03-18 | 0 | mg/l | 0 | 0 | 0 | 0.005 | TPH Aro Band >C16-C21 | <0.01 | TPH | Aro | Band | >C16-C21 | mg/l | mg/l
WMP3 | South | 2024-03-18 | 0 | mg/l | 0 | 0 | 0 | 0.005 | TPH Aro Band >C21-C35 | <0.01 | TPH | Aro | Band | >C21-C35 | mg/l | mg/l
WMP3 | South | 2024-03-18 | 0 | mg/l | 0 | 0 | 0 | 0.0025 | TPH Aro Band >C5-C7 | <0.005 | TPH | Aro | Band | >C5-C7 | mg/l | mg/l
WMP3 | South | 2024-03-18 | 0 | mg/l | 0 | 0 | 0 | 0.0025 | TPH Aro Band >C7-C8 | <0.005 | TPH | Aro | Band | >C7-C8 | mg/l | mg/l
WMP3 | South | 2024-03-18 | 0 | mg/l | 0 | 0 | 0 | 0.01 | TPH Aro Band >C8-C10 | <0.020 | TPH | Aro | Band | >C8-C10 | mg/l | mg/l
WMP3 | South | 2024-03-18 | 0 | mg/l | 0 | 0 | 0 | 0.025 | Trimethylphenols | <0.05 | Trimethylphenols | mg/l |  |  |  | mg/l
WMP3 | South | 2024-03-18 | 0 | mg/l | 1 | 0 | 0 | 0.007 | Zinc | 0.007 | Zinc | mg/l |  |  |  | mg/l
WMP3 | South | 2024-03-18 | 0 | mg/l | 1 | 0 | 0 | 0.004 | Zinc (Total) | 0.004 | Zinc | Total | mg/l |  |  | mg/l
WMP3 | South | 2024-02-08 | 0 | ug/l | 0 | 0 | 0 | 5e-06 | Acenaphthene | <0.01 | Acenaphthene | ug/l |  |  |  | ug/l
WMP3 | South | 2024-02-08 | 0 | ug/l | 0 | 0 | 0 | 5e-06 | Acenaphthylene | <0.01 | Acenaphthylene | ug/l |  |  |  | ug/l
WMP3 | South | 2024-02-08 | 0 | mg/l | 1 | 0 | 0 | 119 | Alkalinity | 119 | Alkalinity | mg/l |  |  |  | mg/l
WMP3 | South | 2024-02-08 | 0 | mg/l | 1 | 0 | 0 | 0.01 | Aluminium | 0.01 | Aluminium | mg/l |  |  |  | mg/l
WMP3 | South | 2024-02-08 | 0 | mg/l | 1 | 0 | 0 | 0.03 | Aluminium total | 0.03 | Aluminium | total | mg/l |  |  | mg/l
WMP3 | South | 2024-02-08 | 0 | mg/l | 1 | 0 | 0 | 0.02 | Ammoniacal Nitrogen | 0.02 | Ammoniacal | Nitrogen | mg/l |  |  | mg/l
WMP3 | South | 2024-02-08 | 0 | ug/l | 0 | 0 | 0 | 5e-06 | Anthracene | <0.01 | Anthracene | ug/l |  |  |  | ug/l
WMP3 | South | 2024-02-08 | 0 | mg/l | 0 | 0 | 0 | 0.0005 | Antimony | <0.001 | Antimony | mg/l |  |  |  | mg/l
WMP3 | South | 2024-02-08 | 0 | mg/l | 0 | 0 | 0 | 0.0005 | Antimony (total) | <0.001 | Antimony | total | mg/l |  |  | mg/l
WMP3 | South | 2024-02-08 | 0 | mg/l | 0 | 0 | 0 | 0.0005 | Arsenic | <0.001 | Arsenic | mg/l |  |  |  | mg/l
WMP3 | South | 2024-02-08 | 0 | mg/l | 0 | 0 | 0 | 0.0005 | Arsenic (total) | <0.001 | Arsenic | total | mg/l |  |  | mg/l
WMP3 | South | 2024-02-08 | 0 | mg/l | 1 | 0 | 0 | 0.02 | Barium(Total) | 0.02 | Barium | Total | mg/l |  |  | mg/l
WMP3 | South | 2024-02-08 | 0 | mg/l | 1 | 0 | 0 | 0.02 | Barium | 0.02 | Barium | mg/l | mg/l |  |  | mg/l
WMP3 | South | 2024-02-08 | 0 | ug/l | 0 | 0 | 0 | 0.0005 | Benzene | <1 | Benzene | ug/l |  |  |  | ug/l
WMP3 | South | 2024-02-08 | 0 | ug/l | 0 | 0 | 0 | 5e-06 | Benzo-a-anthracene | <0.01 | Benzo-a-anthracene | ug/l |  |  |  | ug/l
WMP3 | South | 2024-02-08 | 0 | ug/l | 0 | 0 | 0 | 5e-06 | Benzo-a-pyrene | <0.01 | Benzo-a-pyrene | ug/l |  |  |  | ug/l
WMP3 | South | 2024-02-08 | 0 | ug/l | 0 | 0 | 0 | 5e-06 | Benzo-b-fluoranthene | <0.01 | Benzo-b-fluoranthene | ug/l |  |  |  | ug/l
WMP3 | South | 2024-02-08 | 0 | ug/l | 0 | 0 | 0 | 5e-06 | Benzo-ghi-perylene | <0.01 | Benzo-ghi-perylene | ug/l |  |  |  | ug/l
WMP3 | South | 2024-02-08 | 0 | ug/l | 0 | 0 | 0 | 5e-06 | Benzo-k-fluoranthene | <0.01 | Benzo-k-fluoranthene | ug/l |  |  |  | ug/l
WMP3 | South | 2024-02-08 | 0 | mg/l | 1 | 0 | 0 | 0.00021 | Cadmium | 0.00021 | Cadmium | mg/l |  |  |  | mg/l
WMP3 | South | 2024-02-08 | 0 | mg/l | 1 | 0 | 0 | 0.00016 | Cadmium (Total) | 0.00016 | Cadmium | Total | mg/l |  |  | mg/l
WMP3 | South | 2024-02-08 | 0 | mg/l | 1 | 0 | 0 | 44 | Calcium | 44 | Calcium | mg/l |  |  |  | mg/l
WMP3 | South | 2024-02-08 | 0 | mg/l | 1 | 0 | 0 | 43 | Calcium (total) | 43 | Calcium | total | mg/l |  |  | mg/l
WMP3 | South | 2024-02-08 | 0 | mg/l | 1 | 0 | 0 | 6 | Chloride | 6 | Chloride | mg/l |  |  |  | mg/l
WMP3 | South | 2024-02-08 | 0 | mg/l | 0 | 0 | 0 | 0.0005 | Chromium | <0.001 | Chromium | mg/l |  |  |  | mg/l
WMP3 | South | 2024-02-08 | 0 | mg/l | 0 | 0 | 0 | 0.0005 | Chromium total | <0.001 | Chromium | total | mg/l |  |  | mg/l
WMP3 | South | 2024-02-08 | 0 | ug/l | 0 | 0 | 0 | 5e-06 | Chrysene | <0.01 | Chrysene | ug/l |  |  |  | ug/l
WMP3 | South | 2024-02-08 | 0 | mg/l | 1 | 0 | 0 | 0.001 | Copper | 0.001 | Copper | mg/l |  |  |  | mg/l
WMP3 | South | 2024-02-08 | 0 | mg/l | 1 | 0 | 0 | 0.001 | Copper (total) | 0.001 | Copper | total | mg/l |  |  | mg/l
WMP3 | South | 2024-02-08 | 0 | mg/l | 0 | 0 | 0 | 0.025 | Dimethylphenols | <0.05 | Dimethylphenols | mg/l |  |  |  | mg/l
WMP3 | South | 2024-02-08 | 0 |  | 1 | 0 | 0 | 10.4 | Dissolved Oxygen (mg O2/l) | 10.4 | Dissolved | Oxygen | mg | O2/l
WMP3 | South | 2024-02-08 | 0 |  | 1 | 0 | 0 | 293 | Electrical conductivity (us/cm) | 293 | Electrical | conductivity | us/cm
WMP3 | South | 2024-02-08 | 0 | ug/l | 0 | 0 | 0 | 0.00025 | Ethyl Benzene | <0.5 | Ethyl | Benzene | ug/l |  |  | ug/l
WMP3 | South | 2024-02-08 | 0 | ug/l | 0 | 0 | 0 | 5e-06 | Fluoranthene | <0.01 | Fluoranthene | ug/l |  |  |  | ug/l
WMP3 | South | 2024-02-08 | 0 | ug/l | 0 | 0 | 0 | 5e-06 | Fluorene | <0.01 | Fluorene | ug/l |  |  |  | ug/l
WMP3 | South | 2024-02-08 | 0 | mg/l | 1 | 0 | 0 | 0.2 | Fluoride | 0.2 | Fluoride | mg/l |  |  |  | mg/l
WMP3 | South | 2024-02-08 | 0 | mg/l | 0 | 0 | 0 | 0.05 | GRO (total) C5-C10 | <0.100 | GRO | total | C5-C10 | mg/l |  | mg/l
WMP3 | South | 2024-02-08 | 0 | ug/l | 0 | 0 | 0 | 5e-06 | Indeno-123-cd-pyrene | <0.01 | Indeno-123-cd-pyrene | ug/l |  |  |  | ug/l
WMP3 | South | 2024-02-08 | 0 | mg/l | 0 | 0 | 0 | 0.005 | Iron | <0.01 | Iron | mg/l |  |  |  | mg/l
WMP3 | South | 2024-02-08 | 0 | mg/l | 1 | 0 | 0 | 0.05 | Iron (total) | 0.05 | Iron | total | mg/l |  |  | mg/l
WMP3 | South | 2024-02-08 | 0 | mg/l | 0 | 0 | 0 | 0.0005 | Lead | <0.001 | Lead | mg/l |  |  |  | mg/l
WMP3 | South | 2024-02-08 | 0 | mg/l | 0 | 0 | 0 | 0.0005 | Lead (total) | <0.001 | Lead | total | mg/l |  |  | mg/l
WMP3 | South | 2024-02-08 | 0 | ug/l | 0 | 0 | 0 | 0.0005 | M&P Xylene | <1 | M&P | Xylene | ug/l |  |  | ug/l
WMP3 | South | 2024-02-08 | 0 | mg/l | 1 | 0 | 0 | 8 | Magnesium | 8 | Magnesium | mg/l |  |  |  | mg/l
WMP3 | South | 2024-02-08 | 0 | mg/l | 1 | 0 | 0 | 8 | magnesium (total) | 8 | magnesium | total | mg/l |  |  | mg/l
WMP3 | South | 2024-02-08 | 0 | mg/l | 0 | 0 | 0 | 0.001 | Manganese | <0.002 | Manganese | mg/l |  |  |  | mg/l
WMP3 | South | 2024-02-08 | 0 | mg/l | 0 | 0 | 0 | 0.001 | Manganese total | <0.002 | Manganese | total | mg/l |  |  | mg/l
WMP3 | South | 2024-02-08 | 0 | mg/l | 0 | 0 | 0 | 1.5e-05 | Mercury | <0.00003 | Mercury | mg/l |  |  |  | mg/l
WMP3 | South | 2024-02-08 | 0 | mg/l | 0 | 0 | 0 | 1.5e-05 | Mercury Total | <0.00003 | Mercury | total | mg/l |  |  | mg/l
WMP3 | South | 2024-02-08 | 0 | mg/l | 0 | 0 | 0 | 0.025 | Methyl Phenols | <0.05 | Methyl | Phenols | mg/l |  |  | mg/l
WMP3 | South | 2024-02-08 | 0 | mg/l | 0 | 0 | 0 | 0.0005 | Molybdenum | <0.001 | Molybdenum | mg/l |  |  |  | mg/l
WMP3 | South | 2024-02-08 | 0 | mg/l | 0 | 0 | 0 | 0.0005 | Molybdenum (Total) | <0.001 | Molybdenum | Total | mg/l |  |  | mg/l
WMP3 | South | 2024-02-08 | 0 | ug/l | 0 | 0 | 0 | 5e-06 | Naphthalene | <0.01 | Naphthalene | ug/l |  |  |  | ug/l
WMP3 | South | 2024-02-08 | 0 | mg/l | 0 | 0 | 0 | 0.0005 | Nickel | <0.001 | Nickel | mg/l |  |  |  | mg/l
WMP3 | South | 2024-02-08 | 0 | mg/l | 0 | 0 | 0 | 0.0005 | Nickel Total | <0.001 | Nickel | Total | mg/l |  |  | mg/l
WMP3 | South | 2024-02-08 | 0 | mg/l | 1 | 0 | 0 | 1.5 | Nitrate-N | 1.5 | Nitrate-N | mg/l |  |  |  | mg/l
WMP3 | South | 2024-02-08 | 0 | mg/l | 0 | 0 | 0 | 0.005 | Nitrite-N | <0.01 | Nitrite-N | mg/l |  |  |  | mg/l
WMP3 | South | 2024-02-08 | 0 | mg/l | 1 | 0 | 0 | 0.14 | Orthophosphate | 0.14 | Orthophosphate | mg/l |  |  |  | mg/l
WMP3 | South | 2024-02-08 | 0 | ug/l | 0 | 0 | 0 | 0.0005 | O-Xylene | <1 | O-Xylene | ug/l |  |  |  | ug/l
WMP3 | South | 2024-02-08 | 0 |  | 1 | 0 | 0 | 7.2 | pH (liquid) (pH units) | 7.2 | pH | liquid | pH | units
WMP3 | South | 2024-02-08 | 0 | ug/l | 0 | 0 | 0 | 5e-06 | Phenanthrene | <0.01 | Phenanthrene | ug/l |  |  |  | ug/l
WMP3 | South | 2024-02-08 | 0 | mg/l | 0 | 0 | 0 | 0.025 | Phenols | <0.05 | Phenols | mg/l |  |  |  | mg/l
WMP3 | South | 2024-02-08 | 0 | mg/l | 0 | 0 | 0 | 0.1 | Phenols total | <0.20 | Phenols | total | mg/l |  |  | mg/l
WMP3 | South | 2024-02-08 | 0 | mg/l | 1 | 0 | 0 | 2 | Potassium | 2 | Potassium | mg/l |  |  |  | mg/l
WMP3 | South | 2024-02-08 | 0 | mg/l | 1 | 0 | 0 | 2 | Potassium (Total) | 2 | Potassium | Total | mg/l |  |  | mg/l
WMP3 | South | 2024-02-08 | 0 | ug/l | 0 | 0 | 0 | 5e-06 | Pyrene | <0.01 | Pyrene | ug/l |  |  |  | ug/l
WMP3 | South | 2024-02-08 | 0 | mg/l | 0 | 0 | 0 | 0.0005 | Selenium | <0.001 | Selenium | mg/l |  |  |  | mg/l
WMP3 | South | 2024-02-08 | 0 | mg/l | 0 | 0 | 0 | 0.0005 | Selenium total | <0.001 | Selenium | total | mg/l |  |  | mg/l
WMP3 | South | 2024-02-08 | 0 | mg/l | 1 | 0 | 0 | 6 | Sodium | 6 | Sodium | mg/l |  |  |  | mg/l
WMP3 | South | 2024-02-08 | 0 | mg/l | 1 | 0 | 0 | 7 | Sodium (total) | 7 | Sodium | total | mg/l |  |  | mg/l
WMP3 | South | 2024-02-08 | 0 | mg/l | 1 | 0 | 0 | 10 | Sulphate | 10 | Sulphate | mg/l |  |  |  | mg/l
WMP3 | South | 2024-02-08 | 0 | ug/l | 0 | 0 | 0 | 0.0005 | Toluene | <1 | Toluene | ug/l |  |  |  | ug/l
WMP3 | South | 2024-02-08 | 0 | mg/l | 1 | 0 | 0 | 0.04 | Total TPH >C8-C40 (Aliphatic) | 0.04 | Total | TPH | >C8-C40 | Aliphatic | mg/l | mg/l
WMP3 | South | 2024-02-08 | 0 | mg/l | 1 | 0 | 0 | 0.03 | Total TPH >C8-C40 (Aromatic) | 0.03 | Total | TPH | >C8-C40 | Aromatic | mg/l | mg/l
WMP3 | South | 2024-02-08 | 0 | mg/l | 0 | 0 | 0 | 0.005 | TPH (C10-C40) | <0.01 | TPH | C10-C40 | mg/l |  |  | mg/l
WMP3 | South | 2024-02-08 | 0 | mg/l | 0 | 0 | 0 | 0.005 | TPH Ali Band >C10-C12 | <0.01 | TPH | Ali | Band | >C10-C12 | mg/l | mg/l
WMP3 | South | 2024-02-08 | 0 | mg/l | 0 | 0 | 0 | 0.005 | TPH Ali Band >C12-C16 | <0.01 | TPH | Ali | Band | >C12-C16 | mg/l | mg/l
WMP3 | South | 2024-02-08 | 0 | mg/l | 0 | 0 | 0 | 0.005 | TPH Ali Band >C16-C21 | <0.01 | TPH | Ali | Band | >C16-C21 | mg/l | mg/l
WMP3 | South | 2024-02-08 | 0 | mg/l | 1 | 0 | 0 | 0.02 | TPH Ali Band >C21-C35 | 0.02 | TPH | Ali | Band | >C21-C35 | mg/l | mg/l
WMP3 | South | 2024-02-08 | 0 | mg/l | 0 | 0 | 0 | 0.05 | TPH Ali Band >C5-C6 | <0.100 | TPH | Ali | Band | >C5-C6 | mg/l | mg/l
WMP3 | South | 2024-02-08 | 0 | mg/l | 0 | 0 | 0 | 0.05 | TPH Ali Band >C6-C7 | <0.100 | TPH | Ali | Band | >C6-C7 | mg/l | mg/l
WMP3 | South | 2024-02-08 | 0 | mg/l | 0 | 0 | 0 | 0.05 | TPH Ali Band >C7-C8 | <0.100 | TPH | Ali | Band | >C7-C8 | mg/l | mg/l
WMP3 | South | 2024-02-08 | 0 | mg/l | 0 | 0 | 0 | 0.05 | TPH Ali Band >C8-C10 | <0.100 | TPH | Ali | Band | >C8-C10 | mg/l | mg/l
WMP3 | South | 2024-02-08 | 0 | mg/l | 0 | 0 | 0 | 0.005 | TPH Aro Band >C10-C12 | <0.01 | TPH | Aro | Band | >C10-C12 | mg/l | mg/l
WMP3 | South | 2024-02-08 | 0 | mg/l | 0 | 0 | 0 | 0.005 | TPH Aro Band >C12-C16 | <0.01 | TPH | Aro | Band | >C12-C16 | mg/l | mg/l
WMP3 | South | 2024-02-08 | 0 | mg/l | 0 | 0 | 0 | 0.005 | TPH Aro Band >C16-C21 | <0.01 | TPH | Aro | Band | >C16-C21 | mg/l | mg/l
WMP3 | South | 2024-02-08 | 0 | mg/l | 1 | 0 | 0 | 0.02 | TPH Aro Band >C21-C35 | 0.02 | TPH | Aro | Band | >C21-C35 | mg/l | mg/l
WMP3 | South | 2024-02-08 | 0 | mg/l | 0 | 0 | 0 | 0.0025 | TPH Aro Band >C5-C7 | <0.005 | TPH | Aro | Band | >C5-C7 | mg/l | mg/l
WMP3 | South | 2024-02-08 | 0 | mg/l | 0 | 0 | 0 | 0.0025 | TPH Aro Band >C7-C8 | <0.005 | TPH | Aro | Band | >C7-C8 | mg/l | mg/l
WMP3 | South | 2024-02-08 | 0 | mg/l | 0 | 0 | 0 | 0.01 | TPH Aro Band >C8-C10 | <0.020 | TPH | Aro | Band | >C8-C10 | mg/l | mg/l
WMP3 | South | 2024-02-08 | 0 | mg/l | 0 | 0 | 0 | 0.025 | Trimethylphenols | <0.05 | Trimethylphenols | mg/l |  |  |  | mg/l
WMP3 | South | 2024-02-08 | 0 | mg/l | 1 | 1 | 0 | 0.033 | Zinc | 0.033 | Zinc | mg/l |  |  |  | mg/l
WMP3 | South | 2024-02-08 | 0 | mg/l | 1 | 0 | 0 | 0.024 | Zinc (Total) | 0.024 | Zinc | Total | mg/l |  |  | mg/l
WMP3 | South | 2024-01-15 | 0 | ug/l | 0 | 0 | 0 | 5e-06 | Acenaphthene | <0.01 | Acenaphthene | ug/l |  |  |  | ug/l
WMP3 | South | 2024-01-15 | 0 | ug/l | 0 | 0 | 0 | 5e-06 | Acenaphthylene | <0.01 | Acenaphthylene | ug/l |  |  |  | ug/l
WMP3 | South | 2024-01-15 | 0 | mg/l | 1 | 0 | 0 | 123 | Alkalinity | 123 | Alkalinity | mg/l |  |  |  | mg/l
WMP3 | South | 2024-01-15 | 0 | mg/l | 0 | 0 | 0 | 0.005 | Aluminium | <0.01 | Aluminium | mg/l |  |  |  | mg/l
WMP3 | South | 2024-01-15 | 0 | mg/l | 1 | 0 | 0 | 0.03 | Aluminium total | 0.03 | Aluminium | total | mg/l |  |  | mg/l
WMP3 | South | 2024-01-15 | 0 | mg/l | 0 | 0 | 0 | 0.005 | Ammoniacal Nitrogen | <0.01 | Ammoniacal | Nitrogen | mg/l |  |  | mg/l
WMP3 | South | 2024-01-15 | 0 | ug/l | 0 | 0 | 0 | 5e-06 | Anthracene | <0.01 | Anthracene | ug/l |  |  |  | ug/l
WMP3 | South | 2024-01-15 | 0 | mg/l | 0 | 0 | 0 | 0.0005 | Antimony | <0.001 | Antimony | mg/l |  |  |  | mg/l
WMP3 | South | 2024-01-15 | 0 | mg/l | 0 | 0 | 0 | 0.0005 | Antimony (total) | <0.001 | Antimony | total | mg/l |  |  | mg/l
WMP3 | South | 2024-01-15 | 0 | mg/l | 0 | 0 | 0 | 0.0005 | Arsenic | <0.001 | Arsenic | mg/l |  |  |  | mg/l
WMP3 | South | 2024-01-15 | 0 | mg/l | 0 | 0 | 0 | 0.0005 | Arsenic (total) | <0.001 | Arsenic | total | mg/l |  |  | mg/l
WMP3 | South | 2024-01-15 | 0 | mg/l | 1 | 0 | 0 | 0.02 | Barium(Total) | 0.02 | Barium | Total | mg/l |  |  | mg/l
WMP3 | South | 2024-01-15 | 0 | mg/l | 1 | 0 | 0 | 0.02 | Barium | 0.02 | Barium | mg/l | mg/l |  |  | mg/l
WMP3 | South | 2024-01-15 | 0 | ug/l | 0 | 0 | 0 | 0.0005 | Benzene | <1 | Benzene | ug/l |  |  |  | ug/l
WMP3 | South | 2024-01-15 | 0 | ug/l | 0 | 0 | 0 | 5e-06 | Benzo-a-anthracene | <0.01 | Benzo-a-anthracene | ug/l |  |  |  | ug/l
WMP3 | South | 2024-01-15 | 0 | ug/l | 0 | 0 | 0 | 5e-06 | Benzo-a-pyrene | <0.01 | Benzo-a-pyrene | ug/l |  |  |  | ug/l
WMP3 | South | 2024-01-15 | 0 | ug/l | 0 | 0 | 0 | 5e-06 | Benzo-b-fluoranthene | <0.01 | Benzo-b-fluoranthene | ug/l |  |  |  | ug/l
WMP3 | South | 2024-01-15 | 0 | ug/l | 0 | 0 | 0 | 5e-06 | Benzo-ghi-perylene | <0.01 | Benzo-ghi-perylene | ug/l |  |  |  | ug/l
WMP3 | South | 2024-01-15 | 0 | ug/l | 0 | 0 | 0 | 5e-06 | Benzo-k-fluoranthene | <0.01 | Benzo-k-fluoranthene | ug/l |  |  |  | ug/l
WMP3 | South | 2024-01-15 | 0 | mg/l | 1 | 0 | 0 | 4e-05 | Cadmium | 4e-05 | Cadmium | mg/l |  |  |  | mg/l
WMP3 | South | 2024-01-15 | 0 | mg/l | 1 | 0 | 0 | 6e-05 | Cadmium (Total) | 6e-05 | Cadmium | Total | mg/l |  |  | mg/l
WMP3 | South | 2024-01-15 | 0 | mg/l | 1 | 0 | 0 | 42 | Calcium | 42 | Calcium | mg/l |  |  |  | mg/l
WMP3 | South | 2024-01-15 | 0 | mg/l | 1 | 0 | 0 | 41 | Calcium (total) | 41 | Calcium | total | mg/l |  |  | mg/l
WMP3 | South | 2024-01-15 | 0 | mg/l | 1 | 0 | 0 | 4 | Chloride | 4 | Chloride | mg/l |  |  |  | mg/l
WMP3 | South | 2024-01-15 | 0 | mg/l | 0 | 0 | 0 | 0.0005 | Chromium | <0.001 | Chromium | mg/l |  |  |  | mg/l
WMP3 | South | 2024-01-15 | 0 | mg/l | 0 | 0 | 0 | 0.0005 | Chromium total | <0.001 | Chromium | total | mg/l |  |  | mg/l
WMP3 | South | 2024-01-15 | 0 | ug/l | 0 | 0 | 0 | 5e-06 | Chrysene | <0.01 | Chrysene | ug/l |  |  |  | ug/l
WMP3 | South | 2024-01-15 | 0 | mg/l | 0 | 0 | 0 | 0.0005 | Copper | <0.001 | Copper | mg/l |  |  |  | mg/l
WMP3 | South | 2024-01-15 | 0 | mg/l | 0 | 0 | 0 | 0.0005 | Copper (total) | <0.001 | Copper | total | mg/l |  |  | mg/l
WMP3 | South | 2024-01-15 | 0 | mg/l | 0 | 0 | 0 | 0.025 | Dimethylphenols | <0.05 | Dimethylphenols | mg/l |  |  |  | mg/l
WMP3 | South | 2024-01-15 | 0 |  | 1 | 0 | 0 | 10.9 | Dissolved Oxygen (mg O2/l) | 10.9 | Dissolved | Oxygen | mg | O2/l
WMP3 | South | 2024-01-15 | 0 |  | 1 | 0 | 0 | 293 | Electrical conductivity (us/cm) | 293 | Electrical | conductivity | us/cm
WMP3 | South | 2024-01-15 | 0 | ug/l | 0 | 0 | 0 | 0.00025 | Ethyl Benzene | <0.5 | Ethyl | Benzene | ug/l |  |  | ug/l
WMP3 | South | 2024-01-15 | 0 | ug/l | 0 | 0 | 0 | 5e-06 | Fluoranthene | <0.01 | Fluoranthene | ug/l |  |  |  | ug/l
WMP3 | South | 2024-01-15 | 0 | ug/l | 0 | 0 | 0 | 5e-06 | Fluorene | <0.01 | Fluorene | ug/l |  |  |  | ug/l
WMP3 | South | 2024-01-15 | 0 | mg/l | 1 | 0 | 0 | 0.2 | Fluoride | 0.2 | Fluoride | mg/l |  |  |  | mg/l
WMP3 | South | 2024-01-15 | 0 | mg/l | 0 | 0 | 0 | 0.05 | GRO (total) C5-C10 | <0.100 | GRO | total | C5-C10 | mg/l |  | mg/l
WMP3 | South | 2024-01-15 | 0 | ug/l | 0 | 0 | 0 | 5e-06 | Indeno-123-cd-pyrene | <0.01 | Indeno-123-cd-pyrene | ug/l |  |  |  | ug/l
WMP3 | South | 2024-01-15 | 0 | mg/l | 0 | 0 | 0 | 0.005 | Iron | <0.01 | Iron | mg/l |  |  |  | mg/l
WMP3 | South | 2024-01-15 | 0 | mg/l | 1 | 0 | 0 | 0.03 | Iron (total) | 0.03 | Iron | total | mg/l |  |  | mg/l
WMP3 | South | 2024-01-15 | 0 | mg/l | 0 | 0 | 0 | 0.0005 | Lead | <0.001 | Lead | mg/l |  |  |  | mg/l
WMP3 | South | 2024-01-15 | 0 | mg/l | 0 | 0 | 0 | 0.0005 | Lead (total) | <0.001 | Lead | total | mg/l |  |  | mg/l
WMP3 | South | 2024-01-15 | 0 | ug/l | 0 | 0 | 0 | 0.0005 | M&P Xylene | <1 | M&P | Xylene | ug/l |  |  | ug/l
WMP3 | South | 2024-01-15 | 0 | mg/l | 1 | 0 | 0 | 8 | Magnesium | 8 | Magnesium | mg/l |  |  |  | mg/l
WMP3 | South | 2024-01-15 | 0 | mg/l | 1 | 0 | 0 | 7 | magnesium (total) | 7 | magnesium | total | mg/l |  |  | mg/l
WMP3 | South | 2024-01-15 | 0 | mg/l | 0 | 0 | 0 | 0.001 | Manganese | <0.002 | Manganese | mg/l |  |  |  | mg/l
WMP3 | South | 2024-01-15 | 0 | mg/l | 0 | 0 | 0 | 0.001 | Manganese total | <0.002 | Manganese | total | mg/l |  |  | mg/l
WMP3 | South | 2024-01-15 | 0 | mg/l | 0 | 0 | 0 | 1.5e-05 | Mercury | <0.00003 | Mercury | mg/l |  |  |  | mg/l
WMP3 | South | 2024-01-15 | 0 | mg/l | 0 | 0 | 0 | 1.5e-05 | Mercury Total | <0.00003 | Mercury | total | mg/l |  |  | mg/l
WMP3 | South | 2024-01-15 | 0 | mg/l | 0 | 0 | 0 | 0.025 | Methyl Phenols | <0.05 | Methyl | Phenols | mg/l |  |  | mg/l
WMP3 | South | 2024-01-15 | 0 | mg/l | 0 | 0 | 0 | 0.0005 | Molybdenum | <0.001 | Molybdenum | mg/l |  |  |  | mg/l
WMP3 | South | 2024-01-15 | 0 | mg/l | 0 | 0 | 0 | 0.0005 | Molybdenum (Total) | <0.001 | Molybdenum | Total | mg/l |  |  | mg/l
WMP3 | South | 2024-01-15 | 0 | ug/l | 0 | 0 | 0 | 5e-06 | Naphthalene | <0.01 | Naphthalene | ug/l |  |  |  | ug/l
WMP3 | South | 2024-01-15 | 0 | mg/l | 0 | 0 | 0 | 0.0005 | Nickel | <0.001 | Nickel | mg/l |  |  |  | mg/l
WMP3 | South | 2024-01-15 | 0 | mg/l | 0 | 0 | 0 | 0.0005 | Nickel Total | <0.001 | Nickel | Total | mg/l |  |  | mg/l
WMP3 | South | 2024-01-15 | 0 | mg/l | 1 | 0 | 0 | 1.3 | Nitrate-N | 1.3 | Nitrate-N | mg/l |  |  |  | mg/l
WMP3 | South | 2024-01-15 | 0 | mg/l | 0 | 0 | 0 | 0.005 | Nitrite-N | <0.01 | Nitrite-N | mg/l |  |  |  | mg/l
WMP3 | South | 2024-01-15 | 0 | mg/l | 1 | 0 | 0 | 0.16 | Orthophosphate | 0.16 | Orthophosphate | mg/l |  |  |  | mg/l
WMP3 | South | 2024-01-15 | 0 | ug/l | 0 | 0 | 0 | 0.0005 | O-Xylene | <1 | O-Xylene | ug/l |  |  |  | ug/l
WMP3 | South | 2024-01-15 | 0 |  | 1 | 0 | 0 | 7.2 | pH (liquid) (pH units) | 7.2 | pH | liquid | pH | units
WMP3 | South | 2024-01-15 | 0 | ug/l | 0 | 0 | 0 | 5e-06 | Phenanthrene | <0.01 | Phenanthrene | ug/l |  |  |  | ug/l
WMP3 | South | 2024-01-15 | 0 | mg/l | 0 | 0 | 0 | 0.025 | Phenols | <0.05 | Phenols | mg/l |  |  |  | mg/l
WMP3 | South | 2024-01-15 | 0 | mg/l | 0 | 0 | 0 | 0.1 | Phenols total | <0.20 | Phenols | total | mg/l |  |  | mg/l
WMP3 | South | 2024-01-15 | 0 | mg/l | 1 | 0 | 0 | 3 | Potassium | 3 | Potassium | mg/l |  |  |  | mg/l
WMP3 | South | 2024-01-15 | 0 | mg/l | 1 | 0 | 0 | 3 | Potassium (Total) | 3 | Potassium | Total | mg/l |  |  | mg/l
WMP3 | South | 2024-01-15 | 0 | ug/l | 0 | 0 | 0 | 5e-06 | Pyrene | <0.01 | Pyrene | ug/l |  |  |  | ug/l
WMP3 | South | 2024-01-15 | 0 | mg/l | 0 | 0 | 0 | 0.0005 | Selenium | <0.001 | Selenium | mg/l |  |  |  | mg/l
WMP3 | South | 2024-01-15 | 0 | mg/l | 0 | 0 | 0 | 0.0005 | Selenium total | <0.001 | Selenium | total | mg/l |  |  | mg/l
WMP3 | South | 2024-01-15 | 0 | mg/l | 1 | 0 | 0 | 8 | Sodium | 8 | Sodium | mg/l |  |  |  | mg/l
WMP3 | South | 2024-01-15 | 0 | mg/l | 1 | 0 | 0 | 7 | Sodium (total) | 7 | Sodium | total | mg/l |  |  | mg/l
WMP3 | South | 2024-01-15 | 0 | mg/l | 1 | 0 | 0 | 11 | Sulphate | 11 | Sulphate | mg/l |  |  |  | mg/l
WMP3 | South | 2024-01-15 | 0 | ug/l | 0 | 0 | 0 | 0.0005 | Toluene | <1 | Toluene | ug/l |  |  |  | ug/l
WMP3 | South | 2024-01-15 | 0 | mg/l | 0 | 0 | 0 | 0.005 | Total TPH >C8-C40 (Aliphatic) | <0.01 | Total | TPH | >C8-C40 | Aliphatic | mg/l | mg/l
WMP3 | South | 2024-01-15 | 0 | mg/l | 1 | 0 | 0 | 0.02 | Total TPH >C8-C40 (Aromatic) | 0.02 | Total | TPH | >C8-C40 | Aromatic | mg/l | mg/l
WMP3 | South | 2024-01-15 | 0 | mg/l | 1 | 0 | 0 | 0.02 | TPH (C10-C40) | 0.02 | TPH | C10-C40 | mg/l |  |  | mg/l
WMP3 | South | 2024-01-15 | 0 | mg/l | 0 | 0 | 0 | 0.005 | TPH Ali Band >C10-C12 | <0.01 | TPH | Ali | Band | >C10-C12 | mg/l | mg/l
WMP3 | South | 2024-01-15 | 0 | mg/l | 0 | 0 | 0 | 0.005 | TPH Ali Band >C12-C16 | <0.01 | TPH | Ali | Band | >C12-C16 | mg/l | mg/l
WMP3 | South | 2024-01-15 | 0 | mg/l | 0 | 0 | 0 | 0.005 | TPH Ali Band >C16-C21 | <0.01 | TPH | Ali | Band | >C16-C21 | mg/l | mg/l
WMP3 | South | 2024-01-15 | 0 | mg/l | 0 | 0 | 0 | 0.005 | TPH Ali Band >C21-C35 | <0.01 | TPH | Ali | Band | >C21-C35 | mg/l | mg/l
WMP3 | South | 2024-01-15 | 0 | mg/l | 0 | 0 | 0 | 0.05 | TPH Ali Band >C5-C6 | <0.100 | TPH | Ali | Band | >C5-C6 | mg/l | mg/l
WMP3 | South | 2024-01-15 | 0 | mg/l | 0 | 0 | 0 | 0.05 | TPH Ali Band >C6-C7 | <0.100 | TPH | Ali | Band | >C6-C7 | mg/l | mg/l
WMP3 | South | 2024-01-15 | 0 | mg/l | 0 | 0 | 0 | 0.05 | TPH Ali Band >C7-C8 | <0.100 | TPH | Ali | Band | >C7-C8 | mg/l | mg/l
WMP3 | South | 2024-01-15 | 0 | mg/l | 0 | 0 | 0 | 0.05 | TPH Ali Band >C8-C10 | <0.100 | TPH | Ali | Band | >C8-C10 | mg/l | mg/l
WMP3 | South | 2024-01-15 | 0 | mg/l | 0 | 0 | 0 | 0.005 | TPH Aro Band >C10-C12 | <0.01 | TPH | Aro | Band | >C10-C12 | mg/l | mg/l
WMP3 | South | 2024-01-15 | 0 | mg/l | 0 | 0 | 0 | 0.005 | TPH Aro Band >C12-C16 | <0.01 | TPH | Aro | Band | >C12-C16 | mg/l | mg/l
WMP3 | South | 2024-01-15 | 0 | mg/l | 0 | 0 | 0 | 0.005 | TPH Aro Band >C16-C21 | <0.01 | TPH | Aro | Band | >C16-C21 | mg/l | mg/l
WMP3 | South | 2024-01-15 | 0 | mg/l | 0 | 0 | 0 | 0.005 | TPH Aro Band >C21-C35 | <0.01 | TPH | Aro | Band | >C21-C35 | mg/l | mg/l
WMP3 | South | 2024-01-15 | 0 | mg/l | 0 | 0 | 0 | 0.0025 | TPH Aro Band >C5-C7 | <0.005 | TPH | Aro | Band | >C5-C7 | mg/l | mg/l
WMP3 | South | 2024-01-15 | 0 | mg/l | 0 | 0 | 0 | 0.0025 | TPH Aro Band >C7-C8 | <0.005 | TPH | Aro | Band | >C7-C8 | mg/l | mg/l
WMP3 | South | 2024-01-15 | 0 | mg/l | 0 | 0 | 0 | 0.01 | TPH Aro Band >C8-C10 | <0.020 | TPH | Aro | Band | >C8-C10 | mg/l | mg/l
WMP3 | South | 2024-01-15 | 0 | mg/l | 0 | 0 | 0 | 0.025 | Trimethylphenols | <0.05 | Trimethylphenols | mg/l |  |  |  | mg/l
WMP3 | South | 2024-01-15 | 0 | mg/l | 1 | 0 | 0 | 0.008 | Zinc | 0.008 | Zinc | mg/l |  |  |  | mg/l
WMP3 | South | 2024-01-15 | 0 | mg/l | 1 | 0 | 0 | 0.008 | Zinc (Total) | 0.008 | Zinc | Total | mg/l |  |  | mg/l
WMP3 | South | 2023-12-19 | 0 | ug/l | 0 | 0 | 0 | 5e-06 | Acenaphthene | <0.01 | Acenaphthene | ug/l |  |  |  | ug/l
WMP3 | South | 2023-12-19 | 0 | ug/l | 0 | 0 | 0 | 5e-06 | Acenaphthylene | <0.01 | Acenaphthylene | ug/l |  |  |  | ug/l
WMP3 | South | 2023-12-19 | 0 | mg/l | 1 | 0 | 0 | 134 | Alkalinity | 134 | Alkalinity | mg/l |  |  |  | mg/l
WMP3 | South | 2023-12-19 | 0 | mg/l | 0 | 0 | 0 | 0.005 | Aluminium | <0.01 | Aluminium | mg/l |  |  |  | mg/l
WMP3 | South | 2023-12-19 | 0 | mg/l | 1 | 0 | 0 | 0.01 | Aluminium total | 0.01 | Aluminium | total | mg/l |  |  | mg/l
WMP3 | South | 2023-12-19 | 0 | mg/l | 1 | 0 | 0 | 0.01 | Ammoniacal Nitrogen | 0.01 | Ammoniacal | Nitrogen | mg/l |  |  | mg/l
WMP3 | South | 2023-12-19 | 0 | ug/l | 0 | 0 | 0 | 5e-06 | Anthracene | <0.01 | Anthracene | ug/l |  |  |  | ug/l
WMP3 | South | 2023-12-19 | 0 | mg/l | 0 | 0 | 0 | 0.0005 | Antimony | <0.001 | Antimony | mg/l |  |  |  | mg/l
WMP3 | South | 2023-12-19 | 0 | mg/l | 0 | 0 | 0 | 0.0005 | Antimony (total) | <0.001 | Antimony | total | mg/l |  |  | mg/l
WMP3 | South | 2023-12-19 | 0 | mg/l | 0 | 0 | 0 | 0.0005 | Arsenic | <0.001 | Arsenic | mg/l |  |  |  | mg/l
WMP3 | South | 2023-12-19 | 0 | mg/l | 0 | 0 | 0 | 0.0005 | Arsenic (total) | <0.001 | Arsenic | total | mg/l |  |  | mg/l
WMP3 | South | 2023-12-19 | 0 | mg/l | 1 | 0 | 0 | 0.02 | Barium(Total) | 0.02 | Barium | Total | mg/l |  |  | mg/l
WMP3 | South | 2023-12-19 | 0 | mg/l | 1 | 0 | 0 | 0.02 | Barium | 0.02 | Barium | mg/l | mg/l |  |  | mg/l
WMP3 | South | 2023-12-19 | 0 | ug/l | 0 | 0 | 0 | 0.0005 | Benzene | <1 | Benzene | ug/l |  |  |  | ug/l
WMP3 | South | 2023-12-19 | 0 | ug/l | 0 | 0 | 0 | 5e-06 | Benzo-a-anthracene | <0.01 | Benzo-a-anthracene | ug/l |  |  |  | ug/l
WMP3 | South | 2023-12-19 | 0 | ug/l | 0 | 0 | 0 | 5e-06 | Benzo-a-pyrene | <0.01 | Benzo-a-pyrene | ug/l |  |  |  | ug/l
WMP3 | South | 2023-12-19 | 0 | ug/l | 0 | 0 | 0 | 5e-06 | Benzo-b-fluoranthene | <0.01 | Benzo-b-fluoranthene | ug/l |  |  |  | ug/l
WMP3 | South | 2023-12-19 | 0 | ug/l | 0 | 0 | 0 | 5e-06 | Benzo-ghi-perylene | <0.01 | Benzo-ghi-perylene | ug/l |  |  |  | ug/l
WMP3 | South | 2023-12-19 | 0 | ug/l | 0 | 0 | 0 | 5e-06 | Benzo-k-fluoranthene | <0.01 | Benzo-k-fluoranthene | ug/l |  |  |  | ug/l
WMP3 | South | 2023-12-19 | 0 | mg/l | 1 | 0 | 0 | 0.00011 | Cadmium | 0.00011 | Cadmium | mg/l |  |  |  | mg/l
WMP3 | South | 2023-12-19 | 0 | mg/l | 1 | 0 | 0 | 9e-05 | Cadmium (Total) | 9e-05 | Cadmium | Total | mg/l |  |  | mg/l
WMP3 | South | 2023-12-19 | 0 | mg/l | 1 | 0 | 0 | 45 | Calcium | 45 | Calcium | mg/l |  |  |  | mg/l
WMP3 | South | 2023-12-19 | 0 | mg/l | 1 | 0 | 0 | 44 | Calcium (total) | 44 | Calcium | total | mg/l |  |  | mg/l
WMP3 | South | 2023-12-19 | 0 | mg/l | 1 | 0 | 0 | 12 | Chloride | 12 | Chloride | mg/l |  |  |  | mg/l
WMP3 | South | 2023-12-19 | 0 | mg/l | 0 | 0 | 0 | 0.0005 | Chromium | <0.001 | Chromium | mg/l |  |  |  | mg/l
WMP3 | South | 2023-12-19 | 0 | mg/l | 0 | 0 | 0 | 0.0005 | Chromium total | <0.001 | Chromium | total | mg/l |  |  | mg/l
WMP3 | South | 2023-12-19 | 0 | ug/l | 0 | 0 | 0 | 5e-06 | Chrysene | <0.01 | Chrysene | ug/l |  |  |  | ug/l
WMP3 | South | 2023-12-19 | 0 | mg/l | 1 | 0 | 0 | 0.001 | Copper | 0.001 | Copper | mg/l |  |  |  | mg/l
WMP3 | South | 2023-12-19 | 0 | mg/l | 1 | 0 | 0 | 0.001 | Copper (total) | 0.001 | Copper | total | mg/l |  |  | mg/l
WMP3 | South | 2023-12-19 | 0 | ug/l | 0 | 0 | 0 | 5e-06 | Dibenz-ah-anthracene | <0.01 | Dibenz-ah-anthracene | ug/l |  |  |  | ug/l
WMP3 | South | 2023-12-19 | 0 | mg/l | 0 | 0 | 0 | 0.025 | Dimethylphenols | <0.05 | Dimethylphenols | mg/l |  |  |  | mg/l
WMP3 | South | 2023-12-19 | 0 |  | 1 | 0 | 0 | 10.8 | Dissolved Oxygen (mg O2/l) | 10.8 | Dissolved | Oxygen | mg | O2/l
WMP3 | South | 2023-12-19 | 0 |  | 1 | 0 | 0 | 328 | Electrical conductivity (us/cm) | 328 | Electrical | conductivity | us/cm
WMP3 | South | 2023-12-19 | 0 | ug/l | 0 | 0 | 0 | 0.00025 | Ethyl Benzene | <0.5 | Ethyl | Benzene | ug/l |  |  | ug/l
WMP3 | South | 2023-12-19 | 0 | ug/l | 1 | 0 | 0 | 1e-05 | Fluoranthene | 0.01 | Fluoranthene | ug/l |  |  |  | ug/l
WMP3 | South | 2023-12-19 | 0 | ug/l | 0 | 0 | 0 | 5e-06 | Fluorene | <0.01 | Fluorene | ug/l |  |  |  | ug/l
WMP3 | South | 2023-12-19 | 0 | mg/l | 1 | 0 | 0 | 0.3 | Fluoride | 0.3 | Fluoride | mg/l |  |  |  | mg/l
WMP3 | South | 2023-12-19 | 0 | mg/l | 0 | 0 | 0 | 0.05 | GRO (total) C5-C10 | <0.100 | GRO | total | C5-C10 | mg/l |  | mg/l
WMP3 | South | 2023-12-19 | 0 | ug/l | 0 | 0 | 0 | 5e-06 | Indeno-123-cd-pyrene | <0.01 | Indeno-123-cd-pyrene | ug/l |  |  |  | ug/l
WMP3 | South | 2023-12-19 | 0 | mg/l | 0 | 0 | 0 | 0.005 | Iron | <0.01 | Iron | mg/l |  |  |  | mg/l
WMP3 | South | 2023-12-19 | 0 | mg/l | 1 | 0 | 0 | 0.03 | Iron (total) | 0.03 | Iron | total | mg/l |  |  | mg/l
WMP3 | South | 2023-12-19 | 0 | mg/l | 0 | 0 | 0 | 0.0005 | Lead | <0.001 | Lead | mg/l |  |  |  | mg/l
WMP3 | South | 2023-12-19 | 0 | mg/l | 1 | 0 | 0 | 0.002 | Lead (total) | 0.002 | Lead | total | mg/l |  |  | mg/l
WMP3 | South | 2023-12-19 | 0 | ug/l | 0 | 0 | 0 | 0.0005 | M&P Xylene | <1 | M&P | Xylene | ug/l |  |  | ug/l
WMP3 | South | 2023-12-19 | 0 | mg/l | 1 | 0 | 0 | 8 | Magnesium | 8 | Magnesium | mg/l |  |  |  | mg/l
WMP3 | South | 2023-12-19 | 0 | mg/l | 1 | 0 | 0 | 8 | magnesium (total) | 8 | magnesium | total | mg/l |  |  | mg/l
WMP3 | South | 2023-12-19 | 0 | mg/l | 1 | 0 | 0 | 0.009 | Manganese | 0.009 | Manganese | mg/l |  |  |  | mg/l
WMP3 | South | 2023-12-19 | 0 | mg/l | 1 | 0 | 0 | 0.009 | Manganese total | 0.009 | Manganese | total | mg/l |  |  | mg/l
WMP3 | South | 2023-12-19 | 0 | mg/l | 0 | 0 | 0 | 1.5e-05 | Mercury | <0.00003 | Mercury | mg/l |  |  |  | mg/l
WMP3 | South | 2023-12-19 | 0 | mg/l | 0 | 0 | 0 | 1.5e-05 | Mercury Total | <0.00003 | Mercury | total | mg/l |  |  | mg/l
WMP3 | South | 2023-12-19 | 0 | mg/l | 0 | 0 | 0 | 0.025 | Methyl Phenols | <0.05 | Methyl | Phenols | mg/l |  |  | mg/l
WMP3 | South | 2023-12-19 | 0 | mg/l | 0 | 0 | 0 | 0.0005 | Molybdenum | <0.001 | Molybdenum | mg/l |  |  |  | mg/l
WMP3 | South | 2023-12-19 | 0 | mg/l | 0 | 0 | 0 | 0.0005 | Molybdenum (Total) | <0.001 | Molybdenum | Total | mg/l |  |  | mg/l
WMP3 | South | 2023-12-19 | 0 | ug/l | 0 | 0 | 0 | 5e-06 | Naphthalene | <0.01 | Naphthalene | ug/l |  |  |  | ug/l
WMP3 | South | 2023-12-19 | 0 | mg/l | 1 | 0 | 0 | 0.001 | Nickel | 0.001 | Nickel | mg/l |  |  |  | mg/l
WMP3 | South | 2023-12-19 | 0 | mg/l | 1 | 0 | 0 | 0.001 | Nickel Total | 0.001 | Nickel | Total | mg/l |  |  | mg/l
WMP3 | South | 2023-12-19 | 0 | mg/l | 1 | 0 | 0 | 1.6 | Nitrate-N | 1.6 | Nitrate-N | mg/l |  |  |  | mg/l
WMP3 | South | 2023-12-19 | 0 | mg/l | 1 | 0 | 0 | 0.02 | Nitrite-N | 0.02 | Nitrite-N | mg/l |  |  |  | mg/l
WMP3 | South | 2023-12-19 | 0 | mg/l | 1 | 0 | 0 | 0.14 | Orthophosphate | 0.14 | Orthophosphate | mg/l |  |  |  | mg/l
WMP3 | South | 2023-12-19 | 0 | ug/l | 0 | 0 | 0 | 0.0005 | O-Xylene | <1 | O-Xylene | ug/l |  |  |  | ug/l
WMP3 | South | 2023-12-19 | 0 |  | 1 | 0 | 0 | 7.1 | pH (liquid) (pH units) | 7.1 | pH | liquid | pH | units
WMP3 | South | 2023-12-19 | 0 | ug/l | 0 | 0 | 0 | 5e-06 | Phenanthrene | <0.01 | Phenanthrene | ug/l |  |  |  | ug/l
WMP3 | South | 2023-12-19 | 0 | mg/l | 0 | 0 | 0 | 0.025 | Phenols | <0.05 | Phenols | mg/l |  |  |  | mg/l
WMP3 | South | 2023-12-19 | 0 | mg/l | 0 | 0 | 0 | 0.1 | Phenols total | <0.20 | Phenols | total | mg/l |  |  | mg/l
WMP3 | South | 2023-12-19 | 0 | mg/l | 1 | 0 | 0 | 3 | Potassium | 3 | Potassium | mg/l |  |  |  | mg/l
WMP3 | South | 2023-12-19 | 0 | mg/l | 1 | 0 | 0 | 3 | Potassium (Total) | 3 | Potassium | Total | mg/l |  |  | mg/l
WMP3 | South | 2023-12-19 | 0 | ug/l | 0 | 0 | 0 | 5e-06 | Pyrene | <0.01 | Pyrene | ug/l |  |  |  | ug/l
WMP3 | South | 2023-12-19 | 0 | mg/l | 0 | 0 | 0 | 0.0005 | Selenium | <0.001 | Selenium | mg/l |  |  |  | mg/l
WMP3 | South | 2023-12-19 | 0 | mg/l | 0 | 0 | 0 | 0.0005 | Selenium total | <0.001 | Selenium | total | mg/l |  |  | mg/l
WMP3 | South | 2023-12-19 | 0 | mg/l | 1 | 0 | 0 | 13 | Sodium | 13 | Sodium | mg/l |  |  |  | mg/l
WMP3 | South | 2023-12-19 | 0 | mg/l | 1 | 0 | 0 | 13 | Sodium (total) | 13 | Sodium | total | mg/l |  |  | mg/l
WMP3 | South | 2023-12-19 | 0 | mg/l | 1 | 0 | 0 | 16 | Sulphate | 16 | Sulphate | mg/l |  |  |  | mg/l
WMP3 | South | 2023-12-19 | 0 | ug/l | 0 | 0 | 0 | 0.0005 | Toluene | <1 | Toluene | ug/l |  |  |  | ug/l
WMP3 | South | 2023-12-19 | 0 | mg/l | 1 | 0 | 0 | 0.03 | Total TPH >C8-C40 (Aliphatic) | 0.03 | Total | TPH | >C8-C40 | Aliphatic | mg/l | mg/l
WMP3 | South | 2023-12-19 | 0 | mg/l | 1 | 0 | 0 | 0.02 | Total TPH >C8-C40 (Aromatic) | 0.02 | Total | TPH | >C8-C40 | Aromatic | mg/l | mg/l
WMP3 | South | 2023-12-19 | 0 | mg/l | 1 | 0 | 0 | 0.02 | TPH (C10-C40) | 0.02 | TPH | C10-C40 | mg/l |  |  | mg/l
WMP3 | South | 2023-12-19 | 0 | mg/l | 0 | 0 | 0 | 0.005 | TPH Ali Band >C10-C12 | <0.01 | TPH | Ali | Band | >C10-C12 | mg/l | mg/l
WMP3 | South | 2023-12-19 | 0 | mg/l | 0 | 0 | 0 | 0.005 | TPH Ali Band >C12-C16 | <0.01 | TPH | Ali | Band | >C12-C16 | mg/l | mg/l
WMP3 | South | 2023-12-19 | 0 | mg/l | 0 | 0 | 0 | 0.005 | TPH Ali Band >C16-C21 | <0.01 | TPH | Ali | Band | >C16-C21 | mg/l | mg/l
WMP3 | South | 2023-12-19 | 0 | mg/l | 0 | 0 | 0 | 0.005 | TPH Ali Band >C21-C35 | <0.01 | TPH | Ali | Band | >C21-C35 | mg/l | mg/l
WMP3 | South | 2023-12-19 | 0 | mg/l | 0 | 0 | 0 | 0.05 | TPH Ali Band >C5-C6 | <0.100 | TPH | Ali | Band | >C5-C6 | mg/l | mg/l
WMP3 | South | 2023-12-19 | 0 | mg/l | 0 | 0 | 0 | 0.05 | TPH Ali Band >C6-C7 | <0.100 | TPH | Ali | Band | >C6-C7 | mg/l | mg/l
WMP3 | South | 2023-12-19 | 0 | mg/l | 0 | 0 | 0 | 0.05 | TPH Ali Band >C7-C8 | <0.100 | TPH | Ali | Band | >C7-C8 | mg/l | mg/l
WMP3 | South | 2023-12-19 | 0 | mg/l | 0 | 0 | 0 | 0.05 | TPH Ali Band >C8-C10 | <0.100 | TPH | Ali | Band | >C8-C10 | mg/l | mg/l
WMP3 | South | 2023-12-19 | 0 | mg/l | 0 | 0 | 0 | 0.005 | TPH Aro Band >C10-C12 | <0.01 | TPH | Aro | Band | >C10-C12 | mg/l | mg/l
WMP3 | South | 2023-12-19 | 0 | mg/l | 0 | 0 | 0 | 0.005 | TPH Aro Band >C12-C16 | <0.01 | TPH | Aro | Band | >C12-C16 | mg/l | mg/l
WMP3 | South | 2023-12-19 | 0 | mg/l | 0 | 0 | 0 | 0.005 | TPH Aro Band >C16-C21 | <0.01 | TPH | Aro | Band | >C16-C21 | mg/l | mg/l
WMP3 | South | 2023-12-19 | 0 | mg/l | 1 | 0 | 0 | 0.01 | TPH Aro Band >C21-C35 | 0.01 | TPH | Aro | Band | >C21-C35 | mg/l | mg/l
WMP3 | South | 2023-12-19 | 0 | mg/l | 0 | 0 | 0 | 0.0025 | TPH Aro Band >C5-C7 | <0.005 | TPH | Aro | Band | >C5-C7 | mg/l | mg/l
WMP3 | South | 2023-12-19 | 0 | mg/l | 0 | 0 | 0 | 0.0025 | TPH Aro Band >C7-C8 | <0.005 | TPH | Aro | Band | >C7-C8 | mg/l | mg/l
WMP3 | South | 2023-12-19 | 0 | mg/l | 0 | 0 | 0 | 0.01 | TPH Aro Band >C8-C10 | <0.020 | TPH | Aro | Band | >C8-C10 | mg/l | mg/l
WMP3 | South | 2023-12-19 | 0 | mg/l | 0 | 0 | 0 | 0.025 | Trimethylphenols | <0.05 | Trimethylphenols | mg/l |  |  |  | mg/l
WMP3 | South | 2023-12-19 | 0 | mg/l | 1 | 1 | 0 | 0.021 | Zinc | 0.021 | Zinc | mg/l |  |  |  | mg/l
WMP3 | South | 2023-12-19 | 0 | mg/l | 1 | 0 | 0 | 0.037 | Zinc (Total) | 0.037 | Zinc | Total | mg/l |  |  | mg/l
WMP3 | South | 2023-11-30 | 0 | ug/l | 0 | 0 | 0 | 5e-06 | Acenaphthene | <0.01 | Acenaphthene | ug/l |  |  |  | ug/l
WMP3 | South | 2023-11-30 | 0 | ug/l | 0 | 0 | 0 | 5e-06 | Acenaphthylene | <0.01 | Acenaphthylene | ug/l |  |  |  | ug/l
WMP3 | South | 2023-11-30 | 0 | mg/l | 1 | 0 | 0 | 124 | Alkalinity | 124 | Alkalinity | mg/l |  |  |  | mg/l
WMP3 | South | 2023-11-30 | 0 | mg/l | 0 | 0 | 0 | 0.005 | Aluminium | <0.01 | Aluminium | mg/l |  |  |  | mg/l
WMP3 | South | 2023-11-30 | 0 | mg/l | 1 | 0 | 0 | 0.01 | Aluminium total | 0.01 | Aluminium | total | mg/l |  |  | mg/l
WMP3 | South | 2023-11-30 | 0 | mg/l | 0 | 0 | 0 | 0.005 | Ammoniacal Nitrogen | <0.01 | Ammoniacal | Nitrogen | mg/l |  |  | mg/l
WMP3 | South | 2023-11-30 | 0 | ug/l | 0 | 0 | 0 | 5e-06 | Anthracene | <0.01 | Anthracene | ug/l |  |  |  | ug/l
WMP3 | South | 2023-11-30 | 0 | mg/l | 0 | 0 | 0 | 0.0005 | Antimony | <0.001 | Antimony | mg/l |  |  |  | mg/l
WMP3 | South | 2023-11-30 | 0 | mg/l | 0 | 0 | 0 | 0.0005 | Antimony (total) | <0.001 | Antimony | total | mg/l |  |  | mg/l
WMP3 | South | 2023-11-30 | 0 | mg/l | 0 | 0 | 0 | 0.0005 | Arsenic | <0.001 | Arsenic | mg/l |  |  |  | mg/l
WMP3 | South | 2023-11-30 | 0 | mg/l | 0 | 0 | 0 | 0.0005 | Arsenic (total) | <0.001 | Arsenic | total | mg/l |  |  | mg/l
WMP3 | South | 2023-11-30 | 0 | mg/l | 1 | 0 | 0 | 0.02 | Barium(Total) | 0.02 | Barium | Total | mg/l |  |  | mg/l
WMP3 | South | 2023-11-30 | 0 | mg/l | 1 | 0 | 0 | 0.02 | Barium | 0.02 | Barium | mg/l | mg/l |  |  | mg/l
WMP3 | South | 2023-11-30 | 0 | ug/l | 0 | 0 | 0 | 0.0005 | Benzene | <1 | Benzene | ug/l |  |  |  | ug/l
WMP3 | South | 2023-11-30 | 0 | ug/l | 0 | 0 | 0 | 5e-06 | Benzo-a-anthracene | <0.01 | Benzo-a-anthracene | ug/l |  |  |  | ug/l
WMP3 | South | 2023-11-30 | 0 | ug/l | 0 | 0 | 0 | 5e-06 | Benzo-a-pyrene | <0.01 | Benzo-a-pyrene | ug/l |  |  |  | ug/l
WMP3 | South | 2023-11-30 | 0 | ug/l | 0 | 0 | 0 | 5e-06 | Benzo-b-fluoranthene | <0.01 | Benzo-b-fluoranthene | ug/l |  |  |  | ug/l
WMP3 | South | 2023-11-30 | 0 | ug/l | 0 | 0 | 0 | 5e-06 | Benzo-ghi-perylene | <0.01 | Benzo-ghi-perylene | ug/l |  |  |  | ug/l
WMP3 | South | 2023-11-30 | 0 | ug/l | 0 | 0 | 0 | 5e-06 | Benzo-k-fluoranthene | <0.01 | Benzo-k-fluoranthene | ug/l |  |  |  | ug/l
WMP3 | South | 2023-11-30 | 0 | mg/l | 1 | 0 | 0 | 3e-05 | Cadmium | 3e-05 | Cadmium | mg/l |  |  |  | mg/l
WMP3 | South | 2023-11-30 | 0 | mg/l | 1 | 0 | 0 | 5e-05 | Cadmium (Total) | 5e-05 | Cadmium | Total | mg/l |  |  | mg/l
WMP3 | South | 2023-11-30 | 0 | mg/l | 1 | 0 | 0 | 44 | Calcium | 44 | Calcium | mg/l |  |  |  | mg/l
WMP3 | South | 2023-11-30 | 0 | mg/l | 1 | 0 | 0 | 46 | Calcium (total) | 46 | Calcium | total | mg/l |  |  | mg/l
WMP3 | South | 2023-11-30 | 0 | mg/l | 1 | 0 | 0 | 16 | Chloride | 16 | Chloride | mg/l |  |  |  | mg/l
WMP3 | South | 2023-11-30 | 0 | mg/l | 0 | 0 | 0 | 0.0005 | Chromium | <0.001 | Chromium | mg/l |  |  |  | mg/l
WMP3 | South | 2023-11-30 | 0 | mg/l | 0 | 0 | 0 | 0.0005 | Chromium total | <0.001 | Chromium | total | mg/l |  |  | mg/l
WMP3 | South | 2023-11-30 | 0 | ug/l | 0 | 0 | 0 | 5e-06 | Chrysene | <0.01 | Chrysene | ug/l |  |  |  | ug/l
WMP3 | South | 2023-11-30 | 0 | mg/l | 0 | 0 | 0 | 0.0005 | Copper | <0.001 | Copper | mg/l |  |  |  | mg/l
WMP3 | South | 2023-11-30 | 0 | mg/l | 1 | 0 | 0 | 0.001 | Copper (total) | 0.001 | Copper | total | mg/l |  |  | mg/l
WMP3 | South | 2023-11-30 | 0 | ug/l | 0 | 0 | 0 | 5e-06 | Dibenz-ah-anthracene | <0.01 | Dibenz-ah-anthracene | ug/l |  |  |  | ug/l
WMP3 | South | 2023-11-30 | 0 | mg/l | 0 | 0 | 0 | 0.025 | Dimethylphenols | <0.05 | Dimethylphenols | mg/l |  |  |  | mg/l
WMP3 | South | 2023-11-30 | 0 |  | 1 | 0 | 0 | 8.7 | Dissolved Oxygen (mg O2/l) | 8.7 | Dissolved | Oxygen | mg | O2/l
WMP3 | South | 2023-11-30 | 0 |  | 1 | 0 | 0 | 336 | Electrical conductivity (us/cm) | 336 | Electrical | conductivity | us/cm
WMP3 | South | 2023-11-30 | 0 | ug/l | 0 | 0 | 0 | 0.00025 | Ethyl Benzene | <0.5 | Ethyl | Benzene | ug/l |  |  | ug/l
WMP3 | South | 2023-11-30 | 0 | ug/l | 0 | 0 | 0 | 5e-06 | Fluoranthene | <0.01 | Fluoranthene | ug/l |  |  |  | ug/l
WMP3 | South | 2023-11-30 | 0 | ug/l | 0 | 0 | 0 | 5e-06 | Fluorene | <0.01 | Fluorene | ug/l |  |  |  | ug/l
WMP3 | South | 2023-11-30 | 0 | mg/l | 1 | 0 | 0 | 0.3 | Fluoride | 0.3 | Fluoride | mg/l |  |  |  | mg/l
WMP3 | South | 2023-11-30 | 0 | mg/l | 0 | 0 | 0 | 0.05 | GRO (total) C5-C10 | <0.100 | GRO | total | C5-C10 | mg/l |  | mg/l
WMP3 | South | 2023-11-30 | 0 | ug/l | 0 | 0 | 0 | 5e-06 | Indeno-123-cd-pyrene | <0.01 | Indeno-123-cd-pyrene | ug/l |  |  |  | ug/l
WMP3 | South | 2023-11-30 | 0 | mg/l | 0 | 0 | 0 | 0.005 | Iron | <0.01 | Iron | mg/l |  |  |  | mg/l
WMP3 | South | 2023-11-30 | 0 | mg/l | 1 | 0 | 0 | 0.02 | Iron (total) | 0.02 | Iron | total | mg/l |  |  | mg/l
WMP3 | South | 2023-11-30 | 0 | mg/l | 0 | 0 | 0 | 0.0005 | Lead | <0.001 | Lead | mg/l |  |  |  | mg/l
WMP3 | South | 2023-11-30 | 0 | mg/l | 1 | 0 | 0 | 0.002 | Lead (total) | 0.002 | Lead | total | mg/l |  |  | mg/l
WMP3 | South | 2023-11-30 | 0 | ug/l | 0 | 0 | 0 | 0.0005 | M&P Xylene | <1 | M&P | Xylene | ug/l |  |  | ug/l
WMP3 | South | 2023-11-30 | 0 | mg/l | 1 | 0 | 0 | 8 | Magnesium | 8 | Magnesium | mg/l |  |  |  | mg/l
WMP3 | South | 2023-11-30 | 0 | mg/l | 1 | 0 | 0 | 9 | magnesium (total) | 9 | magnesium | total | mg/l |  |  | mg/l
WMP3 | South | 2023-11-30 | 0 | mg/l | 1 | 0 | 0 | 0.006 | Manganese | 0.006 | Manganese | mg/l |  |  |  | mg/l
WMP3 | South | 2023-11-30 | 0 | mg/l | 1 | 0 | 0 | 0.006 | Manganese total | 0.006 | Manganese | total | mg/l |  |  | mg/l
WMP3 | South | 2023-11-30 | 0 | mg/l | 0 | 0 | 0 | 1.5e-05 | Mercury | <0.00003 | Mercury | mg/l |  |  |  | mg/l
WMP3 | South | 2023-11-30 | 0 | mg/l | 0 | 0 | 0 | 1.5e-05 | Mercury Total | <0.00003 | Mercury | total | mg/l |  |  | mg/l
WMP3 | South | 2023-11-30 | 0 | mg/l | 0 | 0 | 0 | 0.025 | Methyl Phenols | <0.05 | Methyl | Phenols | mg/l |  |  | mg/l
WMP3 | South | 2023-11-30 | 0 | mg/l | 0 | 0 | 0 | 0.0005 | Molybdenum | <0.001 | Molybdenum | mg/l |  |  |  | mg/l
WMP3 | South | 2023-11-30 | 0 | mg/l | 0 | 0 | 0 | 0.0005 | Molybdenum (Total) | <0.001 | Molybdenum | Total | mg/l |  |  | mg/l
WMP3 | South | 2023-11-30 | 0 | ug/l | 0 | 0 | 0 | 5e-06 | Naphthalene | <0.01 | Naphthalene | ug/l |  |  |  | ug/l
WMP3 | South | 2023-11-30 | 0 | mg/l | 0 | 0 | 0 | 0.0005 | Nickel | <0.001 | Nickel | mg/l |  |  |  | mg/l
WMP3 | South | 2023-11-30 | 0 | mg/l | 1 | 0 | 0 | 0.001 | Nickel Total | 0.001 | Nickel | Total | mg/l |  |  | mg/l
WMP3 | South | 2023-11-30 | 0 | mg/l | 1 | 0 | 0 | 2 | Nitrate-N | 2 | Nitrate-N | mg/l |  |  |  | mg/l
WMP3 | South | 2023-11-30 | 0 | mg/l | 1 | 0 | 0 | 0.05 | Nitrite-N | 0.05 | Nitrite-N | mg/l |  |  |  | mg/l
WMP3 | South | 2023-11-30 | 0 | mg/l | 1 | 0 | 0 | 0.16 | Orthophosphate | 0.16 | Orthophosphate | mg/l |  |  |  | mg/l
WMP3 | South | 2023-11-30 | 0 | ug/l | 0 | 0 | 0 | 0.0005 | O-Xylene | <1 | O-Xylene | ug/l |  |  |  | ug/l
WMP3 | South | 2023-11-30 | 0 |  | 1 | 0 | 0 | 7.2 | pH (liquid) (pH units) | 7.2 | pH | liquid | pH | units
WMP3 | South | 2023-11-30 | 0 | ug/l | 0 | 0 | 0 | 5e-06 | Phenanthrene | <0.01 | Phenanthrene | ug/l |  |  |  | ug/l
WMP3 | South | 2023-11-30 | 0 | mg/l | 0 | 0 | 0 | 0.025 | Phenols | <0.05 | Phenols | mg/l |  |  |  | mg/l
WMP3 | South | 2023-11-30 | 0 | mg/l | 0 | 0 | 0 | 0.1 | Phenols total | <0.20 | Phenols | total | mg/l |  |  | mg/l
WMP3 | South | 2023-11-30 | 0 | mg/l | 1 | 0 | 0 | 3 | Potassium | 3 | Potassium | mg/l |  |  |  | mg/l
WMP3 | South | 2023-11-30 | 0 | mg/l | 1 | 0 | 0 | 4 | Potassium (Total) | 4 | Potassium | Total | mg/l |  |  | mg/l
WMP3 | South | 2023-11-30 | 0 | ug/l | 0 | 0 | 0 | 5e-06 | Pyrene | <0.01 | Pyrene | ug/l |  |  |  | ug/l
WMP3 | South | 2023-11-30 | 0 | mg/l | 0 | 0 | 0 | 0.0005 | Selenium | <0.001 | Selenium | mg/l |  |  |  | mg/l
WMP3 | South | 2023-11-30 | 0 | mg/l | 0 | 0 | 0 | 0.0005 | Selenium total | <0.001 | Selenium | total | mg/l |  |  | mg/l
WMP3 | South | 2023-11-30 | 0 | mg/l | 1 | 0 | 0 | 14 | Sodium | 14 | Sodium | mg/l |  |  |  | mg/l
WMP3 | South | 2023-11-30 | 0 | mg/l | 1 | 0 | 0 | 15 | Sodium (total) | 15 | Sodium | total | mg/l |  |  | mg/l
WMP3 | South | 2023-11-30 | 0 | mg/l | 1 | 0 | 0 | 18 | Sulphate | 18 | Sulphate | mg/l |  |  |  | mg/l
WMP3 | South | 2023-11-30 | 0 | ug/l | 0 | 0 | 0 | 0.0005 | Toluene | <1 | Toluene | ug/l |  |  |  | ug/l
WMP3 | South | 2023-11-30 | 0 | mg/l | 1 | 0 | 0 | 0.02 | Total TPH >C8-C40 (Aliphatic) | 0.02 | Total | TPH | >C8-C40 | Aliphatic | mg/l | mg/l
WMP3 | South | 2023-11-30 | 0 | mg/l | 1 | 0 | 0 | 0.03 | Total TPH >C8-C40 (Aromatic) | 0.03 | Total | TPH | >C8-C40 | Aromatic | mg/l | mg/l
WMP3 | South | 2023-11-30 | 0 | mg/l | 0 | 0 | 0 | 0.005 | TPH (C10-C40) | <0.01 | TPH | C10-C40 | mg/l |  |  | mg/l
WMP3 | South | 2023-11-30 | 0 | mg/l | 0 | 0 | 0 | 0.005 | TPH Ali Band >C10-C12 | <0.01 | TPH | Ali | Band | >C10-C12 | mg/l | mg/l
WMP3 | South | 2023-11-30 | 0 | mg/l | 0 | 0 | 0 | 0.005 | TPH Ali Band >C12-C16 | <0.01 | TPH | Ali | Band | >C12-C16 | mg/l | mg/l
WMP3 | South | 2023-11-30 | 0 | mg/l | 0 | 0 | 0 | 0.005 | TPH Ali Band >C16-C21 | <0.01 | TPH | Ali | Band | >C16-C21 | mg/l | mg/l
WMP3 | South | 2023-11-30 | 0 | mg/l | 0 | 0 | 0 | 0.005 | TPH Ali Band >C21-C35 | <0.01 | TPH | Ali | Band | >C21-C35 | mg/l | mg/l
WMP3 | South | 2023-11-30 | 0 | mg/l | 0 | 0 | 0 | 0.05 | TPH Ali Band >C5-C6 | <0.100 | TPH | Ali | Band | >C5-C6 | mg/l | mg/l
WMP3 | South | 2023-11-30 | 0 | mg/l | 0 | 0 | 0 | 0.05 | TPH Ali Band >C6-C7 | <0.100 | TPH | Ali | Band | >C6-C7 | mg/l | mg/l
WMP3 | South | 2023-11-30 | 0 | mg/l | 0 | 0 | 0 | 0.05 | TPH Ali Band >C7-C8 | <0.100 | TPH | Ali | Band | >C7-C8 | mg/l | mg/l
WMP3 | South | 2023-11-30 | 0 | mg/l | 0 | 0 | 0 | 0.05 | TPH Ali Band >C8-C10 | <0.100 | TPH | Ali | Band | >C8-C10 | mg/l | mg/l
WMP3 | South | 2023-11-30 | 0 | mg/l | 0 | 0 | 0 | 0.005 | TPH Aro Band >C10-C12 | <0.01 | TPH | Aro | Band | >C10-C12 | mg/l | mg/l
WMP3 | South | 2023-11-30 | 0 | mg/l | 0 | 0 | 0 | 0.005 | TPH Aro Band >C12-C16 | <0.01 | TPH | Aro | Band | >C12-C16 | mg/l | mg/l
WMP3 | South | 2023-11-30 | 0 | mg/l | 0 | 0 | 0 | 0.005 | TPH Aro Band >C16-C21 | <0.01 | TPH | Aro | Band | >C16-C21 | mg/l | mg/l
WMP3 | South | 2023-11-30 | 0 | mg/l | 1 | 0 | 0 | 0.02 | TPH Aro Band >C21-C35 | 0.02 | TPH | Aro | Band | >C21-C35 | mg/l | mg/l
WMP3 | South | 2023-11-30 | 0 | mg/l | 0 | 0 | 0 | 0.0025 | TPH Aro Band >C5-C7 | <0.005 | TPH | Aro | Band | >C5-C7 | mg/l | mg/l
WMP3 | South | 2023-11-30 | 0 | mg/l | 0 | 0 | 0 | 0.0025 | TPH Aro Band >C7-C8 | <0.005 | TPH | Aro | Band | >C7-C8 | mg/l | mg/l
WMP3 | South | 2023-11-30 | 0 | mg/l | 0 | 0 | 0 | 0.01 | TPH Aro Band >C8-C10 | <0.020 | TPH | Aro | Band | >C8-C10 | mg/l | mg/l
WMP3 | South | 2023-11-30 | 0 | mg/l | 0 | 0 | 0 | 0.025 | Trimethylphenols | <0.05 | Trimethylphenols | mg/l |  |  |  | mg/l
WMP3 | South | 2023-11-30 | 0 | mg/l | 1 | 0 | 0 | 0.006 | Zinc | 0.006 | Zinc | mg/l |  |  |  | mg/l
WMP3 | South | 2023-11-30 | 0 | mg/l | 1 | 0 | 0 | 0.007 | Zinc (Total) | 0.007 | Zinc | Total | mg/l |  |  | mg/l
WMP3 | South | 2023-10-24 | 0 | ug/l | 0 | 0 | 0 | 5e-06 | Acenaphthene | <0.01 | Acenaphthene | ug/l |  |  |  | ug/l
WMP3 | South | 2023-10-24 | 0 | ug/l | 0 | 0 | 0 | 5e-06 | Acenaphthylene | <0.01 | Acenaphthylene | ug/l |  |  |  | ug/l
WMP3 | South | 2023-10-24 | 0 | mg/l | 1 | 0 | 0 | 120 | Alkalinity | 120 | Alkalinity | mg/l |  |  |  | mg/l
WMP3 | South | 2023-10-24 | 0 | mg/l | 0 | 0 | 0 | 0.005 | Aluminium | <0.01 | Aluminium | mg/l |  |  |  | mg/l
WMP3 | South | 2023-10-24 | 0 | mg/l | 1 | 0 | 0 | 0.01 | Aluminium total | 0.01 | Aluminium | total | mg/l |  |  | mg/l
WMP3 | South | 2023-10-24 | 0 | mg/l | 1 | 0 | 0 | 0.02 | Ammoniacal Nitrogen | 0.02 | Ammoniacal | Nitrogen | mg/l |  |  | mg/l
WMP3 | South | 2023-10-24 | 0 | ug/l | 0 | 0 | 0 | 5e-06 | Anthracene | <0.01 | Anthracene | ug/l |  |  |  | ug/l
WMP3 | South | 2023-10-24 | 0 | mg/l | 0 | 0 | 0 | 0.0005 | Antimony | <0.001 | Antimony | mg/l |  |  |  | mg/l
WMP3 | South | 2023-10-24 | 0 | mg/l | 0 | 0 | 0 | 0.0005 | Antimony (total) | <0.001 | Antimony | total | mg/l |  |  | mg/l
WMP3 | South | 2023-10-24 | 0 | mg/l | 0 | 0 | 0 | 0.0005 | Arsenic | <0.001 | Arsenic | mg/l |  |  |  | mg/l
WMP3 | South | 2023-10-24 | 0 | mg/l | 0 | 0 | 0 | 0.0005 | Arsenic (total) | <0.001 | Arsenic | total | mg/l |  |  | mg/l
WMP3 | South | 2023-10-24 | 0 | mg/l | 1 | 0 | 0 | 0.03 | Barium(Total) | 0.03 | Barium | Total | mg/l |  |  | mg/l
WMP3 | South | 2023-10-24 | 0 | mg/l | 1 | 0 | 0 | 0.02 | Barium | 0.02 | Barium | mg/l | mg/l |  |  | mg/l
WMP3 | South | 2023-10-24 | 0 | ug/l | 0 | 0 | 0 | 0.0005 | Benzene | <1 | Benzene | ug/l |  |  |  | ug/l
WMP3 | South | 2023-10-24 | 0 | ug/l | 0 | 0 | 0 | 5e-06 | Benzo-a-anthracene | <0.01 | Benzo-a-anthracene | ug/l |  |  |  | ug/l
WMP3 | South | 2023-10-24 | 0 | ug/l | 0 | 0 | 0 | 5e-06 | Benzo-a-pyrene | <0.01 | Benzo-a-pyrene | ug/l |  |  |  | ug/l
WMP3 | South | 2023-10-24 | 0 | ug/l | 0 | 0 | 0 | 5e-06 | Benzo-b-fluoranthene | <0.01 | Benzo-b-fluoranthene | ug/l |  |  |  | ug/l
WMP3 | South | 2023-10-24 | 0 | ug/l | 0 | 0 | 0 | 5e-06 | Benzo-ghi-perylene | <0.01 | Benzo-ghi-perylene | ug/l |  |  |  | ug/l
WMP3 | South | 2023-10-24 | 0 | ug/l | 0 | 0 | 0 | 5e-06 | Benzo-k-fluoranthene | <0.01 | Benzo-k-fluoranthene | ug/l |  |  |  | ug/l
WMP3 | South | 2023-10-24 | 0 | mg/l | 1 | 0 | 0 | 4e-05 | Cadmium | 4e-05 | Cadmium | mg/l |  |  |  | mg/l
WMP3 | South | 2023-10-24 | 0 | mg/l | 1 | 0 | 0 | 3e-05 | Cadmium (Total) | 3e-05 | Cadmium | Total | mg/l |  |  | mg/l
WMP3 | South | 2023-10-24 | 0 | mg/l | 1 | 0 | 0 | 55 | Calcium | 55 | Calcium | mg/l |  |  |  | mg/l
WMP3 | South | 2023-10-24 | 0 | mg/l | 1 | 0 | 0 | 54 | Calcium (total) | 54 | Calcium | total | mg/l |  |  | mg/l
WMP3 | South | 2023-10-24 | 0 | mg/l | 1 | 0 | 0 | 36 | Chloride | 36 | Chloride | mg/l |  |  |  | mg/l
WMP3 | South | 2023-10-24 | 0 | mg/l | 0 | 0 | 0 | 0.0005 | Chromium | <0.001 | Chromium | mg/l |  |  |  | mg/l
WMP3 | South | 2023-10-24 | 0 | mg/l | 0 | 0 | 0 | 0.0005 | Chromium total | <0.001 | Chromium | total | mg/l |  |  | mg/l
WMP3 | South | 2023-10-24 | 0 | ug/l | 0 | 0 | 0 | 5e-06 | Chrysene | <0.01 | Chrysene | ug/l |  |  |  | ug/l
WMP3 | South | 2023-10-24 | 0 | mg/l | 1 | 0 | 0 | 0.001 | Copper | 0.001 | Copper | mg/l |  |  |  | mg/l
WMP3 | South | 2023-10-24 | 0 | mg/l | 1 | 0 | 0 | 0.001 | Copper (total) | 0.001 | Copper | total | mg/l |  |  | mg/l
WMP3 | South | 2023-10-24 | 0 | ug/l | 0 | 0 | 0 | 5e-06 | Dibenz-ah-anthracene | <0.01 | Dibenz-ah-anthracene | ug/l |  |  |  | ug/l
WMP3 | South | 2023-10-24 | 0 | mg/l | 0 | 0 | 0 | 0.025 | Dimethylphenols | <0.05 | Dimethylphenols | mg/l |  |  |  | mg/l
WMP3 | South | 2023-10-24 | 0 |  | 1 | 0 | 0 | 11.1 | Dissolved Oxygen (mg O2/l) | 11.1 | Dissolved | Oxygen | mg | O2/l
WMP3 | South | 2023-10-24 | 0 |  | 1 | 0 | 0 | 447 | Electrical conductivity (us/cm) | 447 | Electrical | conductivity | us/cm
WMP3 | South | 2023-10-24 | 0 | ug/l | 0 | 0 | 0 | 0.00025 | Ethyl Benzene | <0.5 | Ethyl | Benzene | ug/l |  |  | ug/l
WMP3 | South | 2023-10-24 | 0 | ug/l | 0 | 0 | 0 | 5e-06 | Fluoranthene | <0.01 | Fluoranthene | ug/l |  |  |  | ug/l
WMP3 | South | 2023-10-24 | 0 | ug/l | 0 | 0 | 0 | 5e-06 | Fluorene | <0.01 | Fluorene | ug/l |  |  |  | ug/l
WMP3 | South | 2023-10-24 | 0 | mg/l | 1 | 0 | 0 | 0.2 | Fluoride | 0.2 | Fluoride | mg/l |  |  |  | mg/l
WMP3 | South | 2023-10-24 | 0 | mg/l | 0 | 0 | 0 | 0.05 | GRO (total) C5-C10 | <0.100 | GRO | total | C5-C10 | mg/l |  | mg/l
WMP3 | South | 2023-10-24 | 0 | ug/l | 0 | 0 | 0 | 5e-06 | Indeno-123-cd-pyrene | <0.01 | Indeno-123-cd-pyrene | ug/l |  |  |  | ug/l
WMP3 | South | 2023-10-24 | 0 | mg/l | 0 | 0 | 0 | 0.005 | Iron | <0.01 | Iron | mg/l |  |  |  | mg/l
WMP3 | South | 2023-10-24 | 0 | mg/l | 1 | 0 | 0 | 0.02 | Iron (total) | 0.02 | Iron | total | mg/l |  |  | mg/l
WMP3 | South | 2023-10-24 | 0 | mg/l | 0 | 0 | 0 | 0.0005 | Lead | <0.001 | Lead | mg/l |  |  |  | mg/l
WMP3 | South | 2023-10-24 | 0 | mg/l | 0 | 0 | 0 | 0.0005 | Lead (total) | <0.001 | Lead | total | mg/l |  |  | mg/l
WMP3 | South | 2023-10-24 | 0 | ug/l | 0 | 0 | 0 | 0.0005 | M&P Xylene | <1 | M&P | Xylene | ug/l |  |  | ug/l
WMP3 | South | 2023-10-24 | 0 | mg/l | 1 | 0 | 0 | 10 | Magnesium | 10 | Magnesium | mg/l |  |  |  | mg/l
WMP3 | South | 2023-10-24 | 0 | mg/l | 1 | 0 | 0 | 10 | magnesium (total) | 10 | magnesium | total | mg/l |  |  | mg/l
WMP3 | South | 2023-10-24 | 0 | mg/l | 1 | 0 | 0 | 0.008 | Manganese | 0.008 | Manganese | mg/l |  |  |  | mg/l
WMP3 | South | 2023-10-24 | 0 | mg/l | 1 | 0 | 0 | 0.007 | Manganese total | 0.007 | Manganese | total | mg/l |  |  | mg/l
WMP3 | South | 2023-10-24 | 0 | mg/l | 0 | 0 | 0 | 1.5e-05 | Mercury | <0.00003 | Mercury | mg/l |  |  |  | mg/l
WMP3 | South | 2023-10-24 | 0 | mg/l | 0 | 0 | 0 | 1.5e-05 | Mercury Total | <0.00003 | Mercury | total | mg/l |  |  | mg/l
WMP3 | South | 2023-10-24 | 0 | mg/l | 0 | 0 | 0 | 0.025 | Methyl Phenols | <0.05 | Methyl | Phenols | mg/l |  |  | mg/l
WMP3 | South | 2023-10-24 | 0 | mg/l | 0 | 0 | 0 | 0.0005 | Molybdenum | <0.001 | Molybdenum | mg/l |  |  |  | mg/l
WMP3 | South | 2023-10-24 | 0 | mg/l | 0 | 0 | 0 | 0.0005 | Molybdenum (Total) | <0.001 | Molybdenum | Total | mg/l |  |  | mg/l
WMP3 | South | 2023-10-24 | 0 | ug/l | 0 | 0 | 0 | 5e-06 | Naphthalene | <0.01 | Naphthalene | ug/l |  |  |  | ug/l
WMP3 | South | 2023-10-24 | 0 | mg/l | 1 | 0 | 0 | 0.003 | Nickel | 0.003 | Nickel | mg/l |  |  |  | mg/l
WMP3 | South | 2023-10-24 | 0 | mg/l | 1 | 0 | 0 | 0.002 | Nickel Total | 0.002 | Nickel | Total | mg/l |  |  | mg/l
WMP3 | South | 2023-10-24 | 0 | mg/l | 1 | 0 | 0 | 1.1 | Nitrate-N | 1.1 | Nitrate-N | mg/l |  |  |  | mg/l
WMP3 | South | 2023-10-24 | 0 | mg/l | 1 | 0 | 0 | 0.03 | Nitrite-N | 0.03 | Nitrite-N | mg/l |  |  |  | mg/l
WMP3 | South | 2023-10-24 | 0 | mg/l | 1 | 0 | 0 | 0.14 | Orthophosphate | 0.14 | Orthophosphate | mg/l |  |  |  | mg/l
WMP3 | South | 2023-10-24 | 0 | ug/l | 0 | 0 | 0 | 0.0005 | O-Xylene | <1 | O-Xylene | ug/l |  |  |  | ug/l
WMP3 | South | 2023-10-24 | 0 |  | 1 | 0 | 0 | 7.2 | pH (liquid) (pH units) | 7.2 | pH | liquid | pH | units
WMP3 | South | 2023-10-24 | 0 | ug/l | 0 | 0 | 0 | 5e-06 | Phenanthrene | <0.01 | Phenanthrene | ug/l |  |  |  | ug/l
WMP3 | South | 2023-10-24 | 0 | mg/l | 0 | 0 | 0 | 0.025 | Phenols | <0.05 | Phenols | mg/l |  |  |  | mg/l
WMP3 | South | 2023-10-24 | 0 | mg/l | 0 | 0 | 0 | 0.1 | Phenols total | <0.20 | Phenols | total | mg/l |  |  | mg/l
WMP3 | South | 2023-10-24 | 0 | mg/l | 1 | 0 | 0 | 4 | Potassium | 4 | Potassium | mg/l |  |  |  | mg/l
WMP3 | South | 2023-10-24 | 0 | mg/l | 1 | 0 | 0 | 4 | Potassium (Total) | 4 | Potassium | Total | mg/l |  |  | mg/l
WMP3 | South | 2023-10-24 | 0 | ug/l | 0 | 0 | 0 | 5e-06 | Pyrene | <0.01 | Pyrene | ug/l |  |  |  | ug/l
WMP3 | South | 2023-10-24 | 0 | mg/l | 0 | 0 | 0 | 0.0005 | Selenium | <0.001 | Selenium | mg/l |  |  |  | mg/l
WMP3 | South | 2023-10-24 | 0 | mg/l | 0 | 0 | 0 | 0.0005 | Selenium total | <0.001 | Selenium | total | mg/l |  |  | mg/l
WMP3 | South | 2023-10-24 | 0 | mg/l | 1 | 0 | 0 | 17 | Sodium | 17 | Sodium | mg/l |  |  |  | mg/l
WMP3 | South | 2023-10-24 | 0 | mg/l | 1 | 0 | 0 | 17 | Sodium (total) | 17 | Sodium | total | mg/l |  |  | mg/l
WMP3 | South | 2023-10-24 | 0 | mg/l | 1 | 0 | 0 | 37 | Sulphate | 37 | Sulphate | mg/l |  |  |  | mg/l
WMP3 | South | 2023-10-24 | 0 | ug/l | 0 | 0 | 0 | 0.0005 | Toluene | <1 | Toluene | ug/l |  |  |  | ug/l
WMP3 | South | 2023-10-24 | 0 | mg/l | 1 | 0 | 0 | 0.02 | Total TPH >C8-C40 (Aliphatic) | 0.02 | Total | TPH | >C8-C40 | Aliphatic | mg/l | mg/l
WMP3 | South | 2023-10-24 | 0 | mg/l | 1 | 0 | 0 | 0.04 | Total TPH >C8-C40 (Aromatic) | 0.04 | Total | TPH | >C8-C40 | Aromatic | mg/l | mg/l
WMP3 | South | 2023-10-24 | 0 | mg/l | 0 | 0 | 0 | 0.005 | TPH (C10-C40) | <0.01 | TPH | C10-C40 | mg/l |  |  | mg/l
WMP3 | South | 2023-10-24 | 0 | mg/l | 0 | 0 | 0 | 0.005 | TPH Ali Band >C10-C12 | <0.01 | TPH | Ali | Band | >C10-C12 | mg/l | mg/l
WMP3 | South | 2023-10-24 | 0 | mg/l | 0 | 0 | 0 | 0.005 | TPH Ali Band >C12-C16 | <0.01 | TPH | Ali | Band | >C12-C16 | mg/l | mg/l
WMP3 | South | 2023-10-24 | 0 | mg/l | 0 | 0 | 0 | 0.005 | TPH Ali Band >C16-C21 | <0.01 | TPH | Ali | Band | >C16-C21 | mg/l | mg/l
WMP3 | South | 2023-10-24 | 0 | mg/l | 0 | 0 | 0 | 0.005 | TPH Ali Band >C21-C35 | <0.01 | TPH | Ali | Band | >C21-C35 | mg/l | mg/l
WMP3 | South | 2023-10-24 | 0 | mg/l | 0 | 0 | 0 | 0.05 | TPH Ali Band >C5-C6 | <0.100 | TPH | Ali | Band | >C5-C6 | mg/l | mg/l
WMP3 | South | 2023-10-24 | 0 | mg/l | 0 | 0 | 0 | 0.05 | TPH Ali Band >C6-C7 | <0.100 | TPH | Ali | Band | >C6-C7 | mg/l | mg/l
WMP3 | South | 2023-10-24 | 0 | mg/l | 0 | 0 | 0 | 0.05 | TPH Ali Band >C7-C8 | <0.100 | TPH | Ali | Band | >C7-C8 | mg/l | mg/l
WMP3 | South | 2023-10-24 | 0 | mg/l | 0 | 0 | 0 | 0.05 | TPH Ali Band >C8-C10 | <0.100 | TPH | Ali | Band | >C8-C10 | mg/l | mg/l
WMP3 | South | 2023-10-24 | 0 | mg/l | 0 | 0 | 0 | 0.005 | TPH Aro Band >C10-C12 | <0.01 | TPH | Aro | Band | >C10-C12 | mg/l | mg/l
WMP3 | South | 2023-10-24 | 0 | mg/l | 0 | 0 | 0 | 0.005 | TPH Aro Band >C12-C16 | <0.01 | TPH | Aro | Band | >C12-C16 | mg/l | mg/l
WMP3 | South | 2023-10-24 | 0 | mg/l | 0 | 0 | 0 | 0.005 | TPH Aro Band >C16-C21 | <0.01 | TPH | Aro | Band | >C16-C21 | mg/l | mg/l
WMP3 | South | 2023-10-24 | 0 | mg/l | 1 | 0 | 0 | 0.02 | TPH Aro Band >C21-C35 | 0.02 | TPH | Aro | Band | >C21-C35 | mg/l | mg/l
WMP3 | South | 2023-10-24 | 0 | mg/l | 0 | 0 | 0 | 0.0025 | TPH Aro Band >C5-C7 | <0.005 | TPH | Aro | Band | >C5-C7 | mg/l | mg/l
WMP3 | South | 2023-10-24 | 0 | mg/l | 0 | 0 | 0 | 0.0025 | TPH Aro Band >C7-C8 | <0.005 | TPH | Aro | Band | >C7-C8 | mg/l | mg/l
WMP3 | South | 2023-10-24 | 0 | mg/l | 0 | 0 | 0 | 0.01 | TPH Aro Band >C8-C10 | <0.020 | TPH | Aro | Band | >C8-C10 | mg/l | mg/l
WMP3 | South | 2023-10-24 | 0 | mg/l | 0 | 0 | 0 | 0.025 | Trimethylphenols | <0.05 | Trimethylphenols | mg/l |  |  |  | mg/l
WMP3 | South | 2023-10-24 | 0 | mg/l | 1 | 1 | 0 | 0.011 | Zinc | 0.011 | Zinc | mg/l |  |  |  | mg/l
WMP3 | South | 2023-10-24 | 0 | mg/l | 1 | 0 | 0 | 0.006 | Zinc (Total) | 0.006 | Zinc | Total | mg/l |  |  | mg/l
WMP3 | South | 2023-09-26 | 0 | ug/l | 0 | 0 | 0 | 5e-06 | Acenaphthene | <0.01 | Acenaphthene | ug/l |  |  |  | ug/l
WMP3 | South | 2023-09-26 | 0 | ug/l | 0 | 0 | 0 | 5e-06 | Acenaphthylene | <0.01 | Acenaphthylene | ug/l |  |  |  | ug/l
WMP3 | South | 2023-09-26 | 0 | mg/l | 1 | 0 | 0 | 124 | Alkalinity | 124 | Alkalinity | mg/l |  |  |  | mg/l
WMP3 | South | 2023-09-26 | 0 | mg/l | 0 | 0 | 0 | 0.005 | Aluminium | <0.01 | Aluminium | mg/l |  |  |  | mg/l
WMP3 | South | 2023-09-26 | 0 | mg/l | 1 | 0 | 0 | 0.04 | Aluminium total | 0.04 | Aluminium | total | mg/l |  |  | mg/l
WMP3 | South | 2023-09-26 | 0 | mg/l | 1 | 0 | 0 | 0.02 | Ammoniacal Nitrogen | 0.02 | Ammoniacal | Nitrogen | mg/l |  |  | mg/l
WMP3 | South | 2023-09-26 | 0 | ug/l | 0 | 0 | 0 | 5e-06 | Anthracene | <0.01 | Anthracene | ug/l |  |  |  | ug/l
WMP3 | South | 2023-09-26 | 0 | mg/l | 0 | 0 | 0 | 0.0005 | Antimony | <0.001 | Antimony | mg/l |  |  |  | mg/l
WMP3 | South | 2023-09-26 | 0 | mg/l | 0 | 0 | 0 | 0.0005 | Antimony (total) | <0.001 | Antimony | total | mg/l |  |  | mg/l
WMP3 | South | 2023-09-26 | 0 | mg/l | 0 | 0 | 0 | 0.0005 | Arsenic | <0.001 | Arsenic | mg/l |  |  |  | mg/l
WMP3 | South | 2023-09-26 | 0 | mg/l | 0 | 0 | 0 | 0.0005 | Arsenic (total) | <0.001 | Arsenic | total | mg/l |  |  | mg/l
WMP3 | South | 2023-09-26 | 0 | mg/l | 1 | 0 | 0 | 0.03 | Barium(Total) | 0.03 | Barium | Total | mg/l |  |  | mg/l
WMP3 | South | 2023-09-26 | 0 | mg/l | 1 | 0 | 0 | 0.03 | Barium | 0.03 | Barium | mg/l | mg/l |  |  | mg/l
WMP3 | South | 2023-09-26 | 0 | ug/l | 0 | 0 | 0 | 0.0005 | Benzene | <1 | Benzene | ug/l |  |  |  | ug/l
WMP3 | South | 2023-09-26 | 0 | ug/l | 0 | 0 | 0 | 5e-06 | Benzo-a-anthracene | <0.01 | Benzo-a-anthracene | ug/l |  |  |  | ug/l
WMP3 | South | 2023-09-26 | 0 | ug/l | 0 | 0 | 0 | 5e-06 | Benzo-a-pyrene | <0.01 | Benzo-a-pyrene | ug/l |  |  |  | ug/l
WMP3 | South | 2023-09-26 | 0 | ug/l | 0 | 0 | 0 | 5e-06 | Benzo-b-fluoranthene | <0.01 | Benzo-b-fluoranthene | ug/l |  |  |  | ug/l
WMP3 | South | 2023-09-26 | 0 | ug/l | 0 | 0 | 0 | 5e-06 | Benzo-ghi-perylene | <0.01 | Benzo-ghi-perylene | ug/l |  |  |  | ug/l
WMP3 | South | 2023-09-26 | 0 | ug/l | 0 | 0 | 0 | 5e-06 | Benzo-k-fluoranthene | <0.01 | Benzo-k-fluoranthene | ug/l |  |  |  | ug/l
WMP3 | South | 2023-09-26 | 0 | mg/l | 0 | 0 | 0 | 1e-05 | Cadmium | <0.00002 | Cadmium | mg/l |  |  |  | mg/l
WMP3 | South | 2023-09-26 | 0 | mg/l | 1 | 0 | 0 | 6e-05 | Cadmium (Total) | 6e-05 | Cadmium | Total | mg/l |  |  | mg/l
WMP3 | South | 2023-09-26 | 0 | mg/l | 1 | 0 | 0 | 35 | Chloride | 35 | Chloride | mg/l |  |  |  | mg/l
WMP3 | South | 2023-09-26 | 0 | mg/l | 0 | 0 | 0 | 0.0005 | Chromium | <0.001 | Chromium | mg/l |  |  |  | mg/l
WMP3 | South | 2023-09-26 | 0 | mg/l | 0 | 0 | 0 | 0.0005 | Chromium total | <0.001 | Chromium | total | mg/l |  |  | mg/l
WMP3 | South | 2023-09-26 | 0 | ug/l | 0 | 0 | 0 | 5e-06 | Chrysene | <0.01 | Chrysene | ug/l |  |  |  | ug/l
WMP3 | South | 2023-09-26 | 0 | mg/l | 0 | 0 | 0 | 0.0005 | Copper | <0.001 | Copper | mg/l |  |  |  | mg/l
WMP3 | South | 2023-09-26 | 0 | mg/l | 1 | 0 | 0 | 0.001 | Copper (total) | 0.001 | Copper | total | mg/l |  |  | mg/l
WMP3 | South | 2023-09-26 | 0 | ug/l | 0 | 0 | 0 | 5e-06 | Dibenz-ah-anthracene | <0.01 | Dibenz-ah-anthracene | ug/l |  |  |  | ug/l
WMP3 | South | 2023-09-26 | 0 | mg/l | 0 | 0 | 0 | 0.025 | Dimethylphenols | <0.05 | Dimethylphenols | mg/l |  |  |  | mg/l
WMP3 | South | 2023-09-26 | 0 |  | 1 | 0 | 0 | 11.6 | Dissolved Oxygen (mg O2/l) | 11.6 | Dissolved | Oxygen | mg | O2/l
WMP3 | South | 2023-09-26 | 0 |  | 1 | 0 | 0 | 445 | Electrical conductivity (us/cm) | 445 | Electrical | conductivity | us/cm
WMP3 | South | 2023-09-26 | 0 | ug/l | 0 | 0 | 0 | 0.00025 | Ethyl Benzene | <0.5 | Ethyl | Benzene | ug/l |  |  | ug/l
WMP3 | South | 2023-09-26 | 0 | ug/l | 0 | 0 | 0 | 5e-06 | Fluoranthene | <0.01 | Fluoranthene | ug/l |  |  |  | ug/l
WMP3 | South | 2023-09-26 | 0 | ug/l | 0 | 0 | 0 | 5e-06 | Fluorene | <0.01 | Fluorene | ug/l |  |  |  | ug/l
WMP3 | South | 2023-09-26 | 0 | mg/l | 1 | 0 | 0 | 0.3 | Fluoride | 0.3 | Fluoride | mg/l |  |  |  | mg/l
WMP3 | South | 2023-09-26 | 0 | mg/l | 0 | 0 | 0 | 0.05 | GRO (total) C5-C10 | <0.100 | GRO | total | C5-C10 | mg/l |  | mg/l
WMP3 | South | 2023-09-26 | 0 | ug/l | 0 | 0 | 0 | 5e-06 | Indeno-123-cd-pyrene | <0.01 | Indeno-123-cd-pyrene | ug/l |  |  |  | ug/l
WMP3 | South | 2023-09-26 | 0 | mg/l | 1 | 0 | 0 | 0.01 | Iron | 0.01 | Iron | mg/l |  |  |  | mg/l
WMP3 | South | 2023-09-26 | 0 | mg/l | 1 | 0 | 0 | 0.33 | Iron (total) | 0.33 | Iron | total | mg/l |  |  | mg/l
WMP3 | South | 2023-09-26 | 0 | mg/l | 0 | 0 | 0 | 0.0005 | Lead | <0.001 | Lead | mg/l |  |  |  | mg/l
WMP3 | South | 2023-09-26 | 0 | mg/l | 1 | 0 | 0 | 0.002 | Lead (total) | 0.002 | Lead | total | mg/l |  |  | mg/l
WMP3 | South | 2023-09-26 | 0 | ug/l | 0 | 0 | 0 | 0.0005 | M&P Xylene | <1 | M&P | Xylene | ug/l |  |  | ug/l
WMP3 | South | 2023-09-26 | 0 | mg/l | 1 | 0 | 0 | 10 | Magnesium | 10 | Magnesium | mg/l |  |  |  | mg/l
WMP3 | South | 2023-09-26 | 0 | mg/l | 1 | 0 | 0 | 11 | magnesium (total) | 11 | magnesium | total | mg/l |  |  | mg/l
WMP3 | South | 2023-09-26 | 0 | mg/l | 1 | 0 | 0 | 0.02 | Manganese | 0.02 | Manganese | mg/l |  |  |  | mg/l
WMP3 | South | 2023-09-26 | 0 | mg/l | 1 | 0 | 0 | 0.022 | Manganese total | 0.022 | Manganese | total | mg/l |  |  | mg/l
WMP3 | South | 2023-09-26 | 0 | mg/l | 0 | 0 | 0 | 1.5e-05 | Mercury | <0.00003 | Mercury | mg/l |  |  |  | mg/l
WMP3 | South | 2023-09-26 | 0 | mg/l | 0 | 0 | 0 | 1.5e-05 | Mercury Total | <0.00003 | Mercury | total | mg/l |  |  | mg/l
WMP3 | South | 2023-09-26 | 0 | mg/l | 0 | 0 | 0 | 0.025 | Methyl Phenols | <0.05 | Methyl | Phenols | mg/l |  |  | mg/l
WMP3 | South | 2023-09-26 | 0 | mg/l | 0 | 0 | 0 | 0.0005 | Molybdenum | <0.001 | Molybdenum | mg/l |  |  |  | mg/l
WMP3 | South | 2023-09-26 | 0 | mg/l | 0 | 0 | 0 | 0.0005 | Molybdenum (Total) | <0.001 | Molybdenum | Total | mg/l |  |  | mg/l
WMP3 | South | 2023-09-26 | 0 | ug/l | 0 | 0 | 0 | 5e-06 | Naphthalene | <0.01 | Naphthalene | ug/l |  |  |  | ug/l
WMP3 | South | 2023-09-26 | 0 | mg/l | 1 | 0 | 0 | 0.003 | Nickel | 0.003 | Nickel | mg/l |  |  |  | mg/l
WMP3 | South | 2023-09-26 | 0 | mg/l | 1 | 0 | 0 | 0.003 | Nickel Total | 0.003 | Nickel | Total | mg/l |  |  | mg/l
WMP3 | South | 2023-09-26 | 0 | mg/l | 1 | 0 | 0 | 0.9 | Nitrate-N | 0.9 | Nitrate-N | mg/l |  |  |  | mg/l
WMP3 | South | 2023-09-26 | 0 | mg/l | 0 | 0 | 0 | 0.005 | Nitrite-N | <0.01 | Nitrite-N | mg/l |  |  |  | mg/l
WMP3 | South | 2023-09-26 | 0 | mg/l | 1 | 0 | 0 | 0.1 | Orthophosphate | 0.1 | Orthophosphate | mg/l |  |  |  | mg/l
WMP3 | South | 2023-09-26 | 0 | ug/l | 0 | 0 | 0 | 0.0005 | O-Xylene | <1 | O-Xylene | ug/l |  |  |  | ug/l
WMP3 | South | 2023-09-26 | 0 |  | 1 | 0 | 0 | 7.2 | pH (liquid) (pH units) | 7.2 | pH | liquid | pH | units
WMP3 | South | 2023-09-26 | 0 | ug/l | 0 | 0 | 0 | 5e-06 | Phenanthrene | <0.01 | Phenanthrene | ug/l |  |  |  | ug/l
WMP3 | South | 2023-09-26 | 0 | mg/l | 0 | 0 | 0 | 0.025 | Phenols | <0.05 | Phenols | mg/l |  |  |  | mg/l
WMP3 | South | 2023-09-26 | 0 | mg/l | 0 | 0 | 0 | 0.1 | Phenols total | <0.20 | Phenols | total | mg/l |  |  | mg/l
WMP3 | South | 2023-09-26 | 0 | ug/l | 0 | 0 | 0 | 5e-06 | Pyrene | <0.01 | Pyrene | ug/l |  |  |  | ug/l
WMP3 | South | 2023-09-26 | 0 | mg/l | 0 | 0 | 0 | 0.0005 | Selenium | <0.001 | Selenium | mg/l |  |  |  | mg/l
WMP3 | South | 2023-09-26 | 0 | mg/l | 0 | 0 | 0 | 0.0005 | Selenium total | <0.001 | Selenium | total | mg/l |  |  | mg/l
WMP3 | South | 2023-09-26 | 0 | mg/l | 1 | 0 | 0 | 17 | Sodium | 17 | Sodium | mg/l |  |  |  | mg/l
WMP3 | South | 2023-09-26 | 0 | mg/l | 1 | 0 | 0 | 17 | Sodium (total) | 17 | Sodium | total | mg/l |  |  | mg/l
WMP3 | South | 2023-09-26 | 0 | mg/l | 1 | 0 | 0 | 41 | Sulphate | 41 | Sulphate | mg/l |  |  |  | mg/l
WMP3 | South | 2023-09-26 | 0 | ug/l | 0 | 0 | 0 | 0.0005 | Toluene | <1 | Toluene | ug/l |  |  |  | ug/l
WMP3 | South | 2023-09-26 | 0 | mg/l | 0 | 0 | 0 | 0.005 | Total TPH >C8-C40 (Aliphatic) | <0.01 | Total | TPH | >C8-C40 | Aliphatic | mg/l | mg/l
WMP3 | South | 2023-09-26 | 0 | mg/l | 1 | 0 | 0 | 0.01 | Total TPH >C8-C40 (Aromatic) | 0.01 | Total | TPH | >C8-C40 | Aromatic | mg/l | mg/l
WMP3 | South | 2023-09-26 | 0 | mg/l | 1 | 0 | 0 | 0.01 | TPH (C10-C40) | 0.01 | TPH | C10-C40 | mg/l |  |  | mg/l
WMP3 | South | 2023-09-26 | 0 | mg/l | 0 | 0 | 0 | 0.005 | TPH Ali Band >C10-C12 | <0.01 | TPH | Ali | Band | >C10-C12 | mg/l | mg/l
WMP3 | South | 2023-09-26 | 0 | mg/l | 0 | 0 | 0 | 0.005 | TPH Ali Band >C12-C16 | <0.01 | TPH | Ali | Band | >C12-C16 | mg/l | mg/l
WMP3 | South | 2023-09-26 | 0 | mg/l | 0 | 0 | 0 | 0.005 | TPH Ali Band >C16-C21 | <0.01 | TPH | Ali | Band | >C16-C21 | mg/l | mg/l
WMP3 | South | 2023-09-26 | 0 | mg/l | 0 | 0 | 0 | 0.005 | TPH Ali Band >C21-C35 | <0.01 | TPH | Ali | Band | >C21-C35 | mg/l | mg/l
WMP3 | South | 2023-09-26 | 0 | mg/l | 0 | 0 | 0 | 0.05 | TPH Ali Band >C5-C6 | <0.100 | TPH | Ali | Band | >C5-C6 | mg/l | mg/l
WMP3 | South | 2023-09-26 | 0 | mg/l | 0 | 0 | 0 | 0.05 | TPH Ali Band >C6-C7 | <0.100 | TPH | Ali | Band | >C6-C7 | mg/l | mg/l
WMP3 | South | 2023-09-26 | 0 | mg/l | 0 | 0 | 0 | 0.05 | TPH Ali Band >C7-C8 | <0.100 | TPH | Ali | Band | >C7-C8 | mg/l | mg/l
WMP3 | South | 2023-09-26 | 0 | mg/l | 0 | 0 | 0 | 0.05 | TPH Ali Band >C8-C10 | <0.100 | TPH | Ali | Band | >C8-C10 | mg/l | mg/l
WMP3 | South | 2023-09-26 | 0 | mg/l | 0 | 0 | 0 | 0.005 | TPH Aro Band >C10-C12 | <0.01 | TPH | Aro | Band | >C10-C12 | mg/l | mg/l
WMP3 | South | 2023-09-26 | 0 | mg/l | 0 | 0 | 0 | 0.005 | TPH Aro Band >C12-C16 | <0.01 | TPH | Aro | Band | >C12-C16 | mg/l | mg/l
WMP3 | South | 2023-09-26 | 0 | mg/l | 0 | 0 | 0 | 0.005 | TPH Aro Band >C16-C21 | <0.01 | TPH | Aro | Band | >C16-C21 | mg/l | mg/l
WMP3 | South | 2023-09-26 | 0 | mg/l | 0 | 0 | 0 | 0.005 | TPH Aro Band >C21-C35 | <0.01 | TPH | Aro | Band | >C21-C35 | mg/l | mg/l
WMP3 | South | 2023-09-26 | 0 | mg/l | 0 | 0 | 0 | 0.0025 | TPH Aro Band >C5-C7 | <0.005 | TPH | Aro | Band | >C5-C7 | mg/l | mg/l
WMP3 | South | 2023-09-26 | 0 | mg/l | 0 | 0 | 0 | 0.0025 | TPH Aro Band >C7-C8 | <0.005 | TPH | Aro | Band | >C7-C8 | mg/l | mg/l
WMP3 | South | 2023-09-26 | 0 | mg/l | 0 | 0 | 0 | 0.01 | TPH Aro Band >C8-C10 | <0.020 | TPH | Aro | Band | >C8-C10 | mg/l | mg/l
WMP3 | South | 2023-09-26 | 0 | mg/l | 0 | 0 | 0 | 0.025 | Trimethylphenols | <0.05 | Trimethylphenols | mg/l |  |  |  | mg/l
WMP3 | South | 2023-09-26 | 0 | mg/l | 1 | 0 | 0 | 0.004 | Zinc | 0.004 | Zinc | mg/l |  |  |  | mg/l
WMP3 | South | 2023-09-26 | 0 | mg/l | 1 | 0 | 0 | 0.01 | Zinc (Total) | 0.01 | Zinc | Total | mg/l |  |  | mg/l
WMP3 | South | 2023-08-30 | 0 | ug/l | 0 | 0 | 0 | 5e-06 | Acenaphthene | <0.01 | Acenaphthene | ug/l |  |  |  | ug/l
WMP3 | South | 2023-08-30 | 0 | ug/l | 0 | 0 | 0 | 5e-06 | Acenaphthylene | <0.01 | Acenaphthylene | ug/l |  |  |  | ug/l
WMP3 | South | 2023-08-30 | 0 | mg/l | 1 | 0 | 0 | 125 | Alkalinity | 125 | Alkalinity | mg/l |  |  |  | mg/l
WMP3 | South | 2023-08-30 | 0 | mg/l | 0 | 0 | 0 | 0.005 | Aluminium | <0.01 | Aluminium | mg/l |  |  |  | mg/l
WMP3 | South | 2023-08-30 | 0 | mg/l | 1 | 0 | 0 | 0.04 | Aluminium total | 0.04 | Aluminium | total | mg/l |  |  | mg/l
WMP3 | South | 2023-08-30 | 0 | mg/l | 1 | 0 | 0 | 0.08 | Ammoniacal Nitrogen | 0.08 | Ammoniacal | Nitrogen | mg/l |  |  | mg/l
WMP3 | South | 2023-08-30 | 0 | ug/l | 0 | 0 | 0 | 5e-06 | Anthracene | <0.01 | Anthracene | ug/l |  |  |  | ug/l
WMP3 | South | 2023-08-30 | 0 | mg/l | 0 | 0 | 0 | 0.0005 | Antimony | <0.001 | Antimony | mg/l |  |  |  | mg/l
WMP3 | South | 2023-08-30 | 0 | mg/l | 0 | 0 | 0 | 0.0005 | Antimony (total) | <0.001 | Antimony | total | mg/l |  |  | mg/l
WMP3 | South | 2023-08-30 | 0 | mg/l | 0 | 0 | 0 | 0.0005 | Arsenic | <0.001 | Arsenic | mg/l |  |  |  | mg/l
WMP3 | South | 2023-08-30 | 0 | mg/l | 0 | 0 | 0 | 0.0005 | Arsenic (total) | <0.001 | Arsenic | total | mg/l |  |  | mg/l
WMP3 | South | 2023-08-30 | 0 | mg/l | 1 | 0 | 0 | 0.03 | Barium(Total) | 0.03 | Barium | Total | mg/l |  |  | mg/l
WMP3 | South | 2023-08-30 | 0 | mg/l | 1 | 0 | 0 | 0.03 | Barium | 0.03 | Barium | mg/l | mg/l |  |  | mg/l
WMP3 | South | 2023-08-30 | 0 | ug/l | 0 | 0 | 0 | 0.0005 | Benzene | <1 | Benzene | ug/l |  |  |  | ug/l
WMP3 | South | 2023-08-30 | 0 | ug/l | 0 | 0 | 0 | 5e-06 | Benzo-a-anthracene | <0.01 | Benzo-a-anthracene | ug/l |  |  |  | ug/l
WMP3 | South | 2023-08-30 | 0 | ug/l | 0 | 0 | 0 | 5e-06 | Benzo-a-pyrene | <0.01 | Benzo-a-pyrene | ug/l |  |  |  | ug/l
WMP3 | South | 2023-08-30 | 0 | ug/l | 0 | 0 | 0 | 5e-06 | Benzo-b-fluoranthene | <0.01 | Benzo-b-fluoranthene | ug/l |  |  |  | ug/l
WMP3 | South | 2023-08-30 | 0 | ug/l | 0 | 0 | 0 | 5e-06 | Benzo-ghi-perylene | <0.01 | Benzo-ghi-perylene | ug/l |  |  |  | ug/l
WMP3 | South | 2023-08-30 | 0 | ug/l | 0 | 0 | 0 | 5e-06 | Benzo-k-fluoranthene | <0.01 | Benzo-k-fluoranthene | ug/l |  |  |  | ug/l
WMP3 | South | 2023-08-30 | 0 | mg/l | 1 | 0 | 0 | 0.00015 | Cadmium | 0.00015 | Cadmium | mg/l |  |  |  | mg/l
WMP3 | South | 2023-08-30 | 0 | mg/l | 1 | 0 | 0 | 0.00022 | Cadmium (Total) | 0.00022 | Cadmium | Total | mg/l |  |  | mg/l
WMP3 | South | 2023-08-30 | 0 | mg/l | 1 | 0 | 0 | 34 | Chloride | 34 | Chloride | mg/l |  |  |  | mg/l
WMP3 | South | 2023-08-30 | 0 | mg/l | 0 | 0 | 0 | 0.0005 | Chromium | <0.001 | Chromium | mg/l |  |  |  | mg/l
WMP3 | South | 2023-08-30 | 0 | mg/l | 0 | 0 | 0 | 0.0005 | Chromium total | <0.001 | Chromium | total | mg/l |  |  | mg/l
WMP3 | South | 2023-08-30 | 0 | ug/l | 0 | 0 | 0 | 5e-06 | Chrysene | <0.01 | Chrysene | ug/l |  |  |  | ug/l
WMP3 | South | 2023-08-30 | 0 | mg/l | 1 | 0 | 0 | 0.003 | Copper | 0.003 | Copper | mg/l |  |  |  | mg/l
WMP3 | South | 2023-08-30 | 0 | mg/l | 1 | 0 | 0 | 0.008 | Copper (total) | 0.008 | Copper | total | mg/l |  |  | mg/l
WMP3 | South | 2023-08-30 | 0 | ug/l | 0 | 0 | 0 | 5e-06 | Dibenz-ah-anthracene | <0.01 | Dibenz-ah-anthracene | ug/l |  |  |  | ug/l
WMP3 | South | 2023-08-30 | 0 | mg/l | 0 | 0 | 0 | 0.025 | Dimethylphenols | <0.05 | Dimethylphenols | mg/l |  |  |  | mg/l
WMP3 | South | 2023-08-30 | 0 |  | 1 | 0 | 0 | 9.1 | Dissolved Oxygen (mg O2/l) | 9.1 | Dissolved | Oxygen | mg | O2/l
WMP3 | South | 2023-08-30 | 0 |  | 1 | 0 | 0 | 444 | Electrical conductivity (us/cm) | 444 | Electrical | conductivity | us/cm
WMP3 | South | 2023-08-30 | 0 | ug/l | 0 | 0 | 0 | 0.00025 | Ethyl Benzene | <0.5 | Ethyl | Benzene | ug/l |  |  | ug/l
WMP3 | South | 2023-08-30 | 0 | ug/l | 1 | 0 | 0 | 6e-05 | Fluoranthene | 0.06 | Fluoranthene | ug/l |  |  |  | ug/l
WMP3 | South | 2023-08-30 | 0 | ug/l | 0 | 0 | 0 | 5e-06 | Fluorene | <0.01 | Fluorene | ug/l |  |  |  | ug/l
WMP3 | South | 2023-08-30 | 0 | mg/l | 1 | 0 | 0 | 0.2 | Fluoride | 0.2 | Fluoride | mg/l |  |  |  | mg/l
WMP3 | South | 2023-08-30 | 0 | mg/l | 0 | 0 | 0 | 0.05 | GRO (total) C5-C10 | <0.100 | GRO | total | C5-C10 | mg/l |  | mg/l
WMP3 | South | 2023-08-30 | 0 | ug/l | 0 | 0 | 0 | 5e-06 | Indeno-123-cd-pyrene | <0.01 | Indeno-123-cd-pyrene | ug/l |  |  |  | ug/l
WMP3 | South | 2023-08-30 | 0 | mg/l | 0 | 0 | 0 | 0.005 | Iron | <0.01 | Iron | mg/l |  |  |  | mg/l
WMP3 | South | 2023-08-30 | 0 | mg/l | 1 | 0 | 0 | 0.12 | Iron (total) | 0.12 | Iron | total | mg/l |  |  | mg/l
WMP3 | South | 2023-08-30 | 0 | mg/l | 1 | 0 | 0 | 0.004 | Lead | 0.004 | Lead | mg/l |  |  |  | mg/l
WMP3 | South | 2023-08-30 | 0 | mg/l | 1 | 0 | 0 | 0.014 | Lead (total) | 0.014 | Lead | total | mg/l |  |  | mg/l
WMP3 | South | 2023-08-30 | 0 | ug/l | 0 | 0 | 0 | 0.0005 | M&P Xylene | <1 | M&P | Xylene | ug/l |  |  | ug/l
WMP3 | South | 2023-08-30 | 0 | mg/l | 1 | 0 | 0 | 11 | Magnesium | 11 | Magnesium | mg/l |  |  |  | mg/l
WMP3 | South | 2023-08-30 | 0 | mg/l | 1 | 0 | 0 | 11 | magnesium (total) | 11 | magnesium | total | mg/l |  |  | mg/l
WMP3 | South | 2023-08-30 | 0 | mg/l | 1 | 0 | 0 | 0.05 | Manganese | 0.05 | Manganese | mg/l |  |  |  | mg/l
WMP3 | South | 2023-08-30 | 0 | mg/l | 1 | 0 | 0 | 0.056 | Manganese total | 0.056 | Manganese | total | mg/l |  |  | mg/l
WMP3 | South | 2023-08-30 | 0 | mg/l | 0 | 0 | 0 | 1.5e-05 | Mercury | <0.00003 | Mercury | mg/l |  |  |  | mg/l
WMP3 | South | 2023-08-30 | 0 | mg/l | 0 | 0 | 0 | 1.5e-05 | Mercury Total | <0.00003 | Mercury | total | mg/l |  |  | mg/l
WMP3 | South | 2023-08-30 | 0 | mg/l | 0 | 0 | 0 | 0.025 | Methyl Phenols | <0.05 | Methyl | Phenols | mg/l |  |  | mg/l
WMP3 | South | 2023-08-30 | 0 | mg/l | 0 | 0 | 0 | 0.0005 | Molybdenum | <0.001 | Molybdenum | mg/l |  |  |  | mg/l
WMP3 | South | 2023-08-30 | 0 | mg/l | 0 | 0 | 0 | 0.0005 | Molybdenum (Total) | <0.001 | Molybdenum | Total | mg/l |  |  | mg/l
WMP3 | South | 2023-08-30 | 0 | ug/l | 0 | 0 | 0 | 5e-06 | Naphthalene | <0.01 | Naphthalene | ug/l |  |  |  | ug/l
WMP3 | South | 2023-08-30 | 0 | mg/l | 1 | 0 | 0 | 0.006 | Nickel | 0.006 | Nickel | mg/l |  |  |  | mg/l
WMP3 | South | 2023-08-30 | 0 | mg/l | 1 | 0 | 0 | 0.007 | Nickel Total | 0.007 | Nickel | Total | mg/l |  |  | mg/l
WMP3 | South | 2023-08-30 | 0 | mg/l | 1 | 0 | 0 | 1.2 | Nitrate-N | 1.2 | Nitrate-N | mg/l |  |  |  | mg/l
WMP3 | South | 2023-08-30 | 0 | mg/l | 1 | 0 | 0 | 0.07 | Nitrite-N | 0.07 | Nitrite-N | mg/l |  |  |  | mg/l
WMP3 | South | 2023-08-30 | 0 | mg/l | 1 | 0 | 0 | 0.11 | Orthophosphate | 0.11 | Orthophosphate | mg/l |  |  |  | mg/l
WMP3 | South | 2023-08-30 | 0 | ug/l | 0 | 0 | 0 | 0.0005 | O-Xylene | <1 | O-Xylene | ug/l |  |  |  | ug/l
WMP3 | South | 2023-08-30 | 0 |  | 1 | 0 | 0 | 7.1 | pH (liquid) (pH units) | 7.1 | pH | liquid | pH | units
WMP3 | South | 2023-08-30 | 0 | ug/l | 1 | 0 | 0 | 3e-05 | Phenanthrene | 0.03 | Phenanthrene | ug/l |  |  |  | ug/l
WMP3 | South | 2023-08-30 | 0 | mg/l | 0 | 0 | 0 | 0.025 | Phenols | <0.05 | Phenols | mg/l |  |  |  | mg/l
WMP3 | South | 2023-08-30 | 0 | mg/l | 0 | 0 | 0 | 0.1 | Phenols total | <0.20 | Phenols | total | mg/l |  |  | mg/l
WMP3 | South | 2023-08-30 | 0 | ug/l | 1 | 0 | 0 | 3e-05 | Pyrene | 0.03 | Pyrene | ug/l |  |  |  | ug/l
WMP3 | South | 2023-08-30 | 0 | mg/l | 0 | 0 | 0 | 0.0005 | Selenium | <0.001 | Selenium | mg/l |  |  |  | mg/l
WMP3 | South | 2023-08-30 | 0 | mg/l | 0 | 0 | 0 | 0.0005 | Selenium total | <0.001 | Selenium | total | mg/l |  |  | mg/l
WMP3 | South | 2023-08-30 | 0 | mg/l | 1 | 0 | 0 | 19 | Sodium | 19 | Sodium | mg/l |  |  |  | mg/l
WMP3 | South | 2023-08-30 | 0 | mg/l | 1 | 0 | 0 | 18 | Sodium (total) | 18 | Sodium | total | mg/l |  |  | mg/l
WMP3 | South | 2023-08-30 | 0 | mg/l | 1 | 0 | 0 | 46 | Sulphate | 46 | Sulphate | mg/l |  |  |  | mg/l
WMP3 | South | 2023-08-30 | 0 | ug/l | 0 | 0 | 0 | 0.0005 | Toluene | <1 | Toluene | ug/l |  |  |  | ug/l
WMP3 | South | 2023-08-30 | 0 | mg/l | 1 | 0 | 0 | 0.04 | Total TPH >C8-C40 (Aliphatic) | 0.04 | Total | TPH | >C8-C40 | Aliphatic | mg/l | mg/l
WMP3 | South | 2023-08-30 | 0 | mg/l | 1 | 0 | 0 | 0.02 | Total TPH >C8-C40 (Aromatic) | 0.02 | Total | TPH | >C8-C40 | Aromatic | mg/l | mg/l
WMP3 | South | 2023-08-30 | 0 | mg/l | 1 | 0 | 0 | 0.05 | TPH (C10-C40) | 0.05 | TPH | C10-C40 | mg/l |  |  | mg/l
WMP3 | South | 2023-08-30 | 0 | mg/l | 0 | 0 | 0 | 0.005 | TPH Ali Band >C10-C12 | <0.01 | TPH | Ali | Band | >C10-C12 | mg/l | mg/l
WMP3 | South | 2023-08-30 | 0 | mg/l | 0 | 0 | 0 | 0.005 | TPH Ali Band >C12-C16 | <0.01 | TPH | Ali | Band | >C12-C16 | mg/l | mg/l
WMP3 | South | 2023-08-30 | 0 | mg/l | 0 | 0 | 0 | 0.005 | TPH Ali Band >C16-C21 | <0.01 | TPH | Ali | Band | >C16-C21 | mg/l | mg/l
WMP3 | South | 2023-08-30 | 0 | mg/l | 1 | 0 | 0 | 0.02 | TPH Ali Band >C21-C35 | 0.02 | TPH | Ali | Band | >C21-C35 | mg/l | mg/l
WMP3 | South | 2023-08-30 | 0 | mg/l | 0 | 0 | 0 | 0.05 | TPH Ali Band >C5-C6 | <0.100 | TPH | Ali | Band | >C5-C6 | mg/l | mg/l
WMP3 | South | 2023-08-30 | 0 | mg/l | 0 | 0 | 0 | 0.05 | TPH Ali Band >C6-C7 | <0.100 | TPH | Ali | Band | >C6-C7 | mg/l | mg/l
WMP3 | South | 2023-08-30 | 0 | mg/l | 0 | 0 | 0 | 0.05 | TPH Ali Band >C7-C8 | <0.100 | TPH | Ali | Band | >C7-C8 | mg/l | mg/l
WMP3 | South | 2023-08-30 | 0 | mg/l | 0 | 0 | 0 | 0.05 | TPH Ali Band >C8-C10 | <0.100 | TPH | Ali | Band | >C8-C10 | mg/l | mg/l
WMP3 | South | 2023-08-30 | 0 | mg/l | 0 | 0 | 0 | 0.005 | TPH Aro Band >C10-C12 | <0.01 | TPH | Aro | Band | >C10-C12 | mg/l | mg/l
WMP3 | South | 2023-08-30 | 0 | mg/l | 0 | 0 | 0 | 0.005 | TPH Aro Band >C12-C16 | <0.01 | TPH | Aro | Band | >C12-C16 | mg/l | mg/l
WMP3 | South | 2023-08-30 | 0 | mg/l | 0 | 0 | 0 | 0.005 | TPH Aro Band >C16-C21 | <0.01 | TPH | Aro | Band | >C16-C21 | mg/l | mg/l
WMP3 | South | 2023-08-30 | 0 | mg/l | 1 | 0 | 0 | 0.02 | TPH Aro Band >C21-C35 | 0.02 | TPH | Aro | Band | >C21-C35 | mg/l | mg/l
WMP3 | South | 2023-08-30 | 0 | mg/l | 0 | 0 | 0 | 0.0025 | TPH Aro Band >C5-C7 | <0.005 | TPH | Aro | Band | >C5-C7 | mg/l | mg/l
WMP3 | South | 2023-08-30 | 0 | mg/l | 0 | 0 | 0 | 0.0025 | TPH Aro Band >C7-C8 | <0.005 | TPH | Aro | Band | >C7-C8 | mg/l | mg/l
WMP3 | South | 2023-08-30 | 0 | mg/l | 0 | 0 | 0 | 0.01 | TPH Aro Band >C8-C10 | <0.020 | TPH | Aro | Band | >C8-C10 | mg/l | mg/l
WMP3 | South | 2023-08-30 | 0 | mg/l | 0 | 0 | 0 | 0.025 | Trimethylphenols | <0.05 | Trimethylphenols | mg/l |  |  |  | mg/l
WMP3 | South | 2023-08-30 | 0 | mg/l | 1 | 1 | 0 | 0.226 | Zinc | 0.226 | Zinc | mg/l |  |  |  | mg/l
WMP3 | South | 2023-08-30 | 0 | mg/l | 1 | 0 | 0 | 0.259 | Zinc (Total) | 0.259 | Zinc | Total | mg/l |  |  | mg/l
WMP3 | South | 2023-07-20 | 0 | ug/l | 0 | 0 | 0 | 5e-06 | Acenaphthene | <0.01 | Acenaphthene | ug/l |  |  |  | ug/l
WMP3 | South | 2023-07-20 | 0 | ug/l | 0 | 0 | 0 | 5e-06 | Acenaphthylene | <0.01 | Acenaphthylene | ug/l |  |  |  | ug/l
WMP3 | South | 2023-07-20 | 0 | mg/l | 1 | 0 | 0 | 124 | Alkalinity | 124 | Alkalinity | mg/l |  |  |  | mg/l
WMP3 | South | 2023-07-20 | 0 | mg/l | 0 | 0 | 0 | 0.005 | Aluminium | <0.01 | Aluminium | mg/l |  |  |  | mg/l
WMP3 | South | 2023-07-20 | 0 | mg/l | 1 | 0 | 0 | 0.01 | Aluminium total | 0.01 | Aluminium | total | mg/l |  |  | mg/l
WMP3 | South | 2023-07-20 | 0 | mg/l | 1 | 0 | 0 | 0.08 | Ammoniacal Nitrogen | 0.08 | Ammoniacal | Nitrogen | mg/l |  |  | mg/l
WMP3 | South | 2023-07-20 | 0 | ug/l | 0 | 0 | 0 | 5e-06 | Anthracene | <0.01 | Anthracene | ug/l |  |  |  | ug/l
WMP3 | South | 2023-07-20 | 0 | mg/l | 0 | 0 | 0 | 0.0005 | Antimony | <0.001 | Antimony | mg/l |  |  |  | mg/l
WMP3 | South | 2023-07-20 | 0 | mg/l | 0 | 0 | 0 | 0.0005 | Antimony (total) | <0.001 | Antimony | total | mg/l |  |  | mg/l
WMP3 | South | 2023-07-20 | 0 | mg/l | 0 | 0 | 0 | 0.0005 | Arsenic | <0.001 | Arsenic | mg/l |  |  |  | mg/l
WMP3 | South | 2023-07-20 | 0 | mg/l | 0 | 0 | 0 | 0.0005 | Arsenic (total) | <0.001 | Arsenic | total | mg/l |  |  | mg/l
WMP3 | South | 2023-07-20 | 0 | mg/l | 1 | 0 | 0 | 0.02 | Barium(Total) | 0.02 | Barium | Total | mg/l |  |  | mg/l
WMP3 | South | 2023-07-20 | 0 | mg/l | 1 | 0 | 0 | 0.02 | Barium | 0.02 | Barium | mg/l | mg/l |  |  | mg/l
WMP3 | South | 2023-07-20 | 0 | ug/l | 0 | 0 | 0 | 0.0005 | Benzene | <1 | Benzene | ug/l |  |  |  | ug/l
WMP3 | South | 2023-07-20 | 0 | ug/l | 0 | 0 | 0 | 5e-06 | Benzo-a-anthracene | <0.01 | Benzo-a-anthracene | ug/l |  |  |  | ug/l
WMP3 | South | 2023-07-20 | 0 | ug/l | 0 | 0 | 0 | 5e-06 | Benzo-a-pyrene | <0.01 | Benzo-a-pyrene | ug/l |  |  |  | ug/l
WMP3 | South | 2023-07-20 | 0 | ug/l | 0 | 0 | 0 | 5e-06 | Benzo-b-fluoranthene | <0.01 | Benzo-b-fluoranthene | ug/l |  |  |  | ug/l
WMP3 | South | 2023-07-20 | 0 | ug/l | 0 | 0 | 0 | 5e-06 | Benzo-ghi-perylene | <0.01 | Benzo-ghi-perylene | ug/l |  |  |  | ug/l
WMP3 | South | 2023-07-20 | 0 | ug/l | 0 | 0 | 0 | 5e-06 | Benzo-k-fluoranthene | <0.01 | Benzo-k-fluoranthene | ug/l |  |  |  | ug/l
WMP3 | South | 2023-07-20 | 0 | mg/l | 1 | 0 | 0 | 6e-05 | Cadmium | 6e-05 | Cadmium | mg/l |  |  |  | mg/l
WMP3 | South | 2023-07-20 | 0 | mg/l | 1 | 0 | 0 | 0.00014 | Cadmium (Total) | 0.00014 | Cadmium | Total | mg/l |  |  | mg/l
WMP3 | South | 2023-07-20 | 0 | mg/l | 1 | 0 | 0 | 30 | Chloride | 30 | Chloride | mg/l |  |  |  | mg/l
WMP3 | South | 2023-07-20 | 0 | mg/l | 0 | 0 | 0 | 0.0005 | Chromium | <0.001 | Chromium | mg/l |  |  |  | mg/l
WMP3 | South | 2023-07-20 | 0 | mg/l | 0 | 0 | 0 | 0.0005 | Chromium total | <0.001 | Chromium | total | mg/l |  |  | mg/l
WMP3 | South | 2023-07-20 | 0 | ug/l | 0 | 0 | 0 | 5e-06 | Chrysene | <0.01 | Chrysene | ug/l |  |  |  | ug/l
WMP3 | South | 2023-07-20 | 0 | mg/l | 1 | 0 | 0 | 0.001 | Copper | 0.001 | Copper | mg/l |  |  |  | mg/l
WMP3 | South | 2023-07-20 | 0 | mg/l | 1 | 0 | 0 | 0.004 | Copper (total) | 0.004 | Copper | total | mg/l |  |  | mg/l
WMP3 | South | 2023-07-20 | 0 | ug/l | 0 | 0 | 0 | 5e-06 | Dibenz-ah-anthracene | <0.01 | Dibenz-ah-anthracene | ug/l |  |  |  | ug/l
WMP3 | South | 2023-07-20 | 0 | mg/l | 0 | 0 | 0 | 0.025 | Dimethylphenols | <0.05 | Dimethylphenols | mg/l |  |  |  | mg/l
WMP3 | South | 2023-07-20 | 0 |  | 1 | 0 | 0 | 10.4 | Dissolved Oxygen (mg O2/l) | 10.4 | Dissolved | Oxygen | mg | O2/l
WMP3 | South | 2023-07-20 | 0 |  | 1 | 0 | 0 | 425 | Electrical conductivity (us/cm) | 425 | Electrical | conductivity | us/cm
WMP3 | South | 2023-07-20 | 0 | ug/l | 0 | 0 | 0 | 0.00025 | Ethyl Benzene | <0.5 | Ethyl | Benzene | ug/l |  |  | ug/l
WMP3 | South | 2023-07-20 | 0 | ug/l | 1 | 0 | 0 | 0.00043 | Fluoranthene | 0.43 | Fluoranthene | ug/l |  |  |  | ug/l
WMP3 | South | 2023-07-20 | 0 | ug/l | 0 | 0 | 0 | 5e-06 | Fluorene | <0.01 | Fluorene | ug/l |  |  |  | ug/l
WMP3 | South | 2023-07-20 | 0 | mg/l | 1 | 0 | 0 | 0.2 | Fluoride | 0.2 | Fluoride | mg/l |  |  |  | mg/l
WMP3 | South | 2023-07-20 | 0 | mg/l | 0 | 0 | 0 | 0.05 | GRO (total) C5-C10 | <0.100 | GRO | total | C5-C10 | mg/l |  | mg/l
WMP3 | South | 2023-07-20 | 0 | ug/l | 0 | 0 | 0 | 5e-06 | Indeno-123-cd-pyrene | <0.01 | Indeno-123-cd-pyrene | ug/l |  |  |  | ug/l
WMP3 | South | 2023-07-20 | 0 | mg/l | 1 | 0 | 0 | 0.02 | Iron | 0.02 | Iron | mg/l |  |  |  | mg/l
WMP3 | South | 2023-07-20 | 0 | mg/l | 1 | 0 | 0 | 0.13 | Iron (total) | 0.13 | Iron | total | mg/l |  |  | mg/l
WMP3 | South | 2023-07-20 | 0 | mg/l | 0 | 0 | 0 | 0.0005 | Lead | <0.001 | Lead | mg/l |  |  |  | mg/l
WMP3 | South | 2023-07-20 | 0 | mg/l | 1 | 0 | 0 | 0.007 | Lead (total) | 0.007 | Lead | total | mg/l |  |  | mg/l
WMP3 | South | 2023-07-20 | 0 | ug/l | 0 | 0 | 0 | 0.0005 | M&P Xylene | <1 | M&P | Xylene | ug/l |  |  | ug/l
WMP3 | South | 2023-07-20 | 0 | mg/l | 1 | 0 | 0 | 10 | Magnesium | 10 | Magnesium | mg/l |  |  |  | mg/l
WMP3 | South | 2023-07-20 | 0 | mg/l | 1 | 0 | 0 | 10 | magnesium (total) | 10 | magnesium | total | mg/l |  |  | mg/l
WMP3 | South | 2023-07-20 | 0 | mg/l | 1 | 0 | 0 | 0.024 | Manganese | 0.024 | Manganese | mg/l |  |  |  | mg/l
WMP3 | South | 2023-07-20 | 0 | mg/l | 1 | 0 | 0 | 0.027 | Manganese total | 0.027 | Manganese | total | mg/l |  |  | mg/l
WMP3 | South | 2023-07-20 | 0 | mg/l | 0 | 0 | 0 | 1.5e-05 | Mercury | <0.00003 | Mercury | mg/l |  |  |  | mg/l
WMP3 | South | 2023-07-20 | 0 | mg/l | 0 | 0 | 0 | 1.5e-05 | Mercury Total | <0.00003 | Mercury | total | mg/l |  |  | mg/l
WMP3 | South | 2023-07-20 | 0 | mg/l | 0 | 0 | 0 | 0.025 | Methyl Phenols | <0.05 | Methyl | Phenols | mg/l |  |  | mg/l
WMP3 | South | 2023-07-20 | 0 | mg/l | 0 | 0 | 0 | 0.0005 | Molybdenum | <0.001 | Molybdenum | mg/l |  |  |  | mg/l
WMP3 | South | 2023-07-20 | 0 | mg/l | 0 | 0 | 0 | 0.0005 | Molybdenum (Total) | <0.001 | Molybdenum | Total | mg/l |  |  | mg/l
WMP3 | South | 2023-07-20 | 0 | ug/l | 0 | 0 | 0 | 5e-06 | Naphthalene | <0.01 | Naphthalene | ug/l |  |  |  | ug/l
WMP3 | South | 2023-07-20 | 0 | mg/l | 1 | 0 | 0 | 0.003 | Nickel | 0.003 | Nickel | mg/l |  |  |  | mg/l
WMP3 | South | 2023-07-20 | 0 | mg/l | 1 | 0 | 0 | 0.004 | Nickel Total | 0.004 | Nickel | Total | mg/l |  |  | mg/l
WMP3 | South | 2023-07-20 | 0 | mg/l | 1 | 0 | 0 | 1 | Nitrate-N | 1 | Nitrate-N | mg/l |  |  |  | mg/l
WMP3 | South | 2023-07-20 | 0 | mg/l | 1 | 0 | 0 | 0.08 | Nitrite-N | 0.08 | Nitrite-N | mg/l |  |  |  | mg/l
WMP3 | South | 2023-07-20 | 0 | mg/l | 1 | 0 | 0 | 0.11 | Orthophosphate | 0.11 | Orthophosphate | mg/l |  |  |  | mg/l
WMP3 | South | 2023-07-20 | 0 | ug/l | 0 | 0 | 0 | 0.0005 | O-Xylene | <1 | O-Xylene | ug/l |  |  |  | ug/l
WMP3 | South | 2023-07-20 | 0 |  | 1 | 0 | 0 | 7.5 | pH (liquid) (pH units) | 7.5 | pH | liquid | pH | units
WMP3 | South | 2023-07-20 | 0 | ug/l | 1 | 0 | 0 | 0.00029 | Phenanthrene | 0.29 | Phenanthrene | ug/l |  |  |  | ug/l
WMP3 | South | 2023-07-20 | 0 | mg/l | 0 | 0 | 0 | 0.025 | Phenols | <0.05 | Phenols | mg/l |  |  |  | mg/l
WMP3 | South | 2023-07-20 | 0 | mg/l | 0 | 0 | 0 | 0.1 | Phenols total | <0.20 | Phenols | total | mg/l |  |  | mg/l
WMP3 | South | 2023-07-20 | 0 | ug/l | 1 | 0 | 0 | 0.00014 | Pyrene | 0.14 | Pyrene | ug/l |  |  |  | ug/l
WMP3 | South | 2023-07-20 | 0 | mg/l | 0 | 0 | 0 | 0.0005 | Selenium | <0.001 | Selenium | mg/l |  |  |  | mg/l
WMP3 | South | 2023-07-20 | 0 | mg/l | 0 | 0 | 0 | 0.0005 | Selenium total | <0.001 | Selenium | total | mg/l |  |  | mg/l
WMP3 | South | 2023-07-20 | 0 | mg/l | 1 | 0 | 0 | 16 | Sodium | 16 | Sodium | mg/l |  |  |  | mg/l
WMP3 | South | 2023-07-20 | 0 | mg/l | 1 | 0 | 0 | 15 | Sodium (total) | 15 | Sodium | total | mg/l |  |  | mg/l
WMP3 | South | 2023-07-20 | 0 | mg/l | 1 | 0 | 0 | 41 | Sulphate | 41 | Sulphate | mg/l |  |  |  | mg/l
WMP3 | South | 2023-07-20 | 0 | ug/l | 0 | 0 | 0 | 0.0005 | Toluene | <1 | Toluene | ug/l |  |  |  | ug/l
WMP3 | South | 2023-07-20 | 0 | mg/l | 1 | 0 | 0 | 0.05 | Total TPH >C8-C40 (Aliphatic) | 0.05 | Total | TPH | >C8-C40 | Aliphatic | mg/l | mg/l
WMP3 | South | 2023-07-20 | 0 | mg/l | 1 | 0 | 0 | 0.03 | Total TPH >C8-C40 (Aromatic) | 0.03 | Total | TPH | >C8-C40 | Aromatic | mg/l | mg/l
WMP3 | South | 2023-07-20 | 0 | mg/l | 1 | 0 | 0 | 0.07 | TPH (C10-C40) | 0.07 | TPH | C10-C40 | mg/l |  |  | mg/l
WMP3 | South | 2023-07-20 | 0 | mg/l | 0 | 0 | 0 | 0.005 | TPH Ali Band >C10-C12 | <0.01 | TPH | Ali | Band | >C10-C12 | mg/l | mg/l
WMP3 | South | 2023-07-20 | 0 | mg/l | 0 | 0 | 0 | 0.005 | TPH Ali Band >C12-C16 | <0.01 | TPH | Ali | Band | >C12-C16 | mg/l | mg/l
WMP3 | South | 2023-07-20 | 0 | mg/l | 0 | 0 | 0 | 0.005 | TPH Ali Band >C16-C21 | <0.01 | TPH | Ali | Band | >C16-C21 | mg/l | mg/l
WMP3 | South | 2023-07-20 | 0 | mg/l | 1 | 0 | 0 | 0.04 | TPH Ali Band >C21-C35 | 0.04 | TPH | Ali | Band | >C21-C35 | mg/l | mg/l
WMP3 | South | 2023-07-20 | 0 | mg/l | 0 | 0 | 0 | 0.05 | TPH Ali Band >C5-C6 | <0.100 | TPH | Ali | Band | >C5-C6 | mg/l | mg/l
WMP3 | South | 2023-07-20 | 0 | mg/l | 0 | 0 | 0 | 0.05 | TPH Ali Band >C6-C7 | <0.100 | TPH | Ali | Band | >C6-C7 | mg/l | mg/l
WMP3 | South | 2023-07-20 | 0 | mg/l | 0 | 0 | 0 | 0.05 | TPH Ali Band >C7-C8 | <0.100 | TPH | Ali | Band | >C7-C8 | mg/l | mg/l
WMP3 | South | 2023-07-20 | 0 | mg/l | 0 | 0 | 0 | 0.05 | TPH Ali Band >C8-C10 | <0.100 | TPH | Ali | Band | >C8-C10 | mg/l | mg/l
WMP3 | South | 2023-07-20 | 0 | mg/l | 0 | 0 | 0 | 0.005 | TPH Aro Band >C10-C12 | <0.01 | TPH | Aro | Band | >C10-C12 | mg/l | mg/l
WMP3 | South | 2023-07-20 | 0 | mg/l | 0 | 0 | 0 | 0.005 | TPH Aro Band >C12-C16 | <0.01 | TPH | Aro | Band | >C12-C16 | mg/l | mg/l
WMP3 | South | 2023-07-20 | 0 | mg/l | 0 | 0 | 0 | 0.005 | TPH Aro Band >C16-C21 | <0.01 | TPH | Aro | Band | >C16-C21 | mg/l | mg/l
WMP3 | South | 2023-07-20 | 0 | mg/l | 0 | 0 | 0 | 0.005 | TPH Aro Band >C21-C35 | <0.01 | TPH | Aro | Band | >C21-C35 | mg/l | mg/l
WMP3 | South | 2023-07-20 | 0 | mg/l | 0 | 0 | 0 | 0.0025 | TPH Aro Band >C5-C7 | <0.005 | TPH | Aro | Band | >C5-C7 | mg/l | mg/l
WMP3 | South | 2023-07-20 | 0 | mg/l | 0 | 0 | 0 | 0.0025 | TPH Aro Band >C7-C8 | <0.005 | TPH | Aro | Band | >C7-C8 | mg/l | mg/l
WMP3 | South | 2023-07-20 | 0 | mg/l | 0 | 0 | 0 | 0.01 | TPH Aro Band >C8-C10 | <0.020 | TPH | Aro | Band | >C8-C10 | mg/l | mg/l
WMP3 | South | 2023-07-20 | 0 | mg/l | 0 | 0 | 0 | 0.025 | Trimethylphenols | <0.05 | Trimethylphenols | mg/l |  |  |  | mg/l
WMP3 | South | 2023-07-20 | 0 | mg/l | 1 | 1 | 0 | 0.083 | Zinc | 0.083 | Zinc | mg/l |  |  |  | mg/l
WMP3 | South | 2023-07-20 | 0 | mg/l | 1 | 0 | 0 | 0.173 | Zinc (Total) | 0.173 | Zinc | Total | mg/l |  |  | mg/l
WMP3 | South | 2023-06-22 | 0 | ug/l | 0 | 0 | 0 | 5e-06 | Acenaphthene | <0.01 | Acenaphthene | ug/l |  |  |  | ug/l
WMP3 | South | 2023-06-22 | 0 | ug/l | 0 | 0 | 0 | 5e-06 | Acenaphthylene | <0.01 | Acenaphthylene | ug/l |  |  |  | ug/l
WMP3 | South | 2023-06-22 | 0 | mg/l | 1 | 0 | 0 | 134 | Alkalinity | 134 | Alkalinity | mg/l |  |  |  | mg/l
WMP3 | South | 2023-06-22 | 0 | mg/l | 0 | 0 | 0 | 0.005 | Aluminium | <0.01 | Aluminium | mg/l |  |  |  | mg/l
WMP3 | South | 2023-06-22 | 0 | mg/l | 1 | 0 | 0 | 0.05 | Aluminium total | 0.05 | Aluminium | total | mg/l |  |  | mg/l
WMP3 | South | 2023-06-22 | 0 | mg/l | 1 | 0 | 0 | 0.1 | Ammoniacal Nitrogen | 0.1 | Ammoniacal | Nitrogen | mg/l |  |  | mg/l
WMP3 | South | 2023-06-22 | 0 | ug/l | 0 | 0 | 0 | 5e-06 | Anthracene | <0.01 | Anthracene | ug/l |  |  |  | ug/l
WMP3 | South | 2023-06-22 | 0 | mg/l | 0 | 0 | 0 | 0.0005 | Antimony | <0.001 | Antimony | mg/l |  |  |  | mg/l
WMP3 | South | 2023-06-22 | 0 | mg/l | 0 | 0 | 0 | 0.0005 | Antimony (total) | <0.001 | Antimony | total | mg/l |  |  | mg/l
WMP3 | South | 2023-06-22 | 0 | mg/l | 0 | 0 | 0 | 0.0005 | Arsenic | <0.001 | Arsenic | mg/l |  |  |  | mg/l
WMP3 | South | 2023-06-22 | 0 | mg/l | 0 | 0 | 0 | 0.0005 | Arsenic (total) | <0.001 | Arsenic | total | mg/l |  |  | mg/l
WMP3 | South | 2023-06-22 | 0 | mg/l | 1 | 0 | 0 | 0.03 | Barium(Total) | 0.03 | Barium | Total | mg/l |  |  | mg/l
WMP3 | South | 2023-06-22 | 0 | mg/l | 1 | 0 | 0 | 0.02 | Barium | 0.02 | Barium | mg/l | mg/l |  |  | mg/l
WMP3 | South | 2023-06-22 | 0 | ug/l | 0 | 0 | 0 | 0.0005 | Benzene | <1 | Benzene | ug/l |  |  |  | ug/l
WMP3 | South | 2023-06-22 | 0 | ug/l | 0 | 0 | 0 | 5e-06 | Benzo-a-anthracene | <0.01 | Benzo-a-anthracene | ug/l |  |  |  | ug/l
WMP3 | South | 2023-06-22 | 0 | ug/l | 0 | 0 | 0 | 5e-06 | Benzo-a-pyrene | <0.01 | Benzo-a-pyrene | ug/l |  |  |  | ug/l
WMP3 | South | 2023-06-22 | 0 | ug/l | 0 | 0 | 0 | 5e-06 | Benzo-b-fluoranthene | <0.01 | Benzo-b-fluoranthene | ug/l |  |  |  | ug/l
WMP3 | South | 2023-06-22 | 0 | ug/l | 0 | 0 | 0 | 5e-06 | Benzo-ghi-perylene | <0.01 | Benzo-ghi-perylene | ug/l |  |  |  | ug/l
WMP3 | South | 2023-06-22 | 0 | ug/l | 0 | 0 | 0 | 5e-06 | Benzo-k-fluoranthene | <0.01 | Benzo-k-fluoranthene | ug/l |  |  |  | ug/l
WMP3 | South | 2023-06-22 | 0 | mg/l | 1 | 0 | 0 | 2e-05 | Cadmium | 2e-05 | Cadmium | mg/l |  |  |  | mg/l
WMP3 | South | 2023-06-22 | 0 | mg/l | 1 | 0 | 0 | 0.00012 | Cadmium (Total) | 0.00012 | Cadmium | Total | mg/l |  |  | mg/l
WMP3 | South | 2023-06-22 | 0 | mg/l | 1 | 0 | 0 | 33 | Chloride | 33 | Chloride | mg/l |  |  |  | mg/l
WMP3 | South | 2023-06-22 | 0 | mg/l | 0 | 0 | 0 | 0.0005 | Chromium | <0.001 | Chromium | mg/l |  |  |  | mg/l
WMP3 | South | 2023-06-22 | 0 | mg/l | 0 | 0 | 0 | 0.0005 | Chromium total | <0.001 | Chromium | total | mg/l |  |  | mg/l
WMP3 | South | 2023-06-22 | 0 | ug/l | 1 | 0 | 0 | 2e-05 | Chrysene | 0.02 | Chrysene | ug/l |  |  |  | ug/l
WMP3 | South | 2023-06-22 | 0 | mg/l | 0 | 0 | 0 | 0.0005 | Copper | <0.001 | Copper | mg/l |  |  |  | mg/l
WMP3 | South | 2023-06-22 | 0 | mg/l | 1 | 0 | 0 | 0.004 | Copper (total) | 0.004 | Copper | total | mg/l |  |  | mg/l
WMP3 | South | 2023-06-22 | 0 | ug/l | 0 | 0 | 0 | 5e-06 | Dibenz-ah-anthracene | <0.01 | Dibenz-ah-anthracene | ug/l |  |  |  | ug/l
WMP3 | South | 2023-06-22 | 0 | mg/l | 0 | 0 | 0 | 0.025 | Dimethylphenols | <0.05 | Dimethylphenols | mg/l |  |  |  | mg/l
WMP3 | South | 2023-06-22 | 0 |  | 1 | 0 | 0 | 9.3 | Dissolved Oxygen (mg O2/l) | 9.3 | Dissolved | Oxygen | mg | O2/l
WMP3 | South | 2023-06-22 | 0 |  | 1 | 0 | 0 | 415 | Electrical conductivity (us/cm) | 415 | Electrical | conductivity | us/cm
WMP3 | South | 2023-06-22 | 0 | ug/l | 0 | 0 | 0 | 0.00025 | Ethyl Benzene | <0.5 | Ethyl | Benzene | ug/l |  |  | ug/l
WMP3 | South | 2023-06-22 | 0 | ug/l | 1 | 0 | 0 | 4e-05 | Fluoranthene | 0.04 | Fluoranthene | ug/l |  |  |  | ug/l
WMP3 | South | 2023-06-22 | 0 | ug/l | 0 | 0 | 0 | 5e-06 | Fluorene | <0.01 | Fluorene | ug/l |  |  |  | ug/l
WMP3 | South | 2023-06-22 | 0 | mg/l | 1 | 0 | 0 | 0.2 | Fluoride | 0.2 | Fluoride | mg/l |  |  |  | mg/l
WMP3 | South | 2023-06-22 | 0 | mg/l | 0 | 0 | 0 | 0.05 | GRO (total) C5-C10 | <0.100 | GRO | total | C5-C10 | mg/l |  | mg/l
WMP3 | South | 2023-06-22 | 0 | ug/l | 0 | 0 | 0 | 5e-06 | Indeno-123-cd-pyrene | <0.01 | Indeno-123-cd-pyrene | ug/l |  |  |  | ug/l
WMP3 | South | 2023-06-22 | 0 | mg/l | 1 | 0 | 0 | 0.44 | Iron | 0.44 | Iron | mg/l |  |  |  | mg/l
WMP3 | South | 2023-06-22 | 0 | mg/l | 1 | 0 | 0 | 0.55 | Iron (total) | 0.55 | Iron | total | mg/l |  |  | mg/l
WMP3 | South | 2023-06-22 | 0 | mg/l | 0 | 0 | 0 | 0.0005 | Lead | <0.001 | Lead | mg/l |  |  |  | mg/l
WMP3 | South | 2023-06-22 | 0 | mg/l | 1 | 0 | 0 | 0.008 | Lead (total) | 0.008 | Lead | total | mg/l |  |  | mg/l
WMP3 | South | 2023-06-22 | 0 | ug/l | 0 | 0 | 0 | 0.0005 | M&P Xylene | <1 | M&P | Xylene | ug/l |  |  | ug/l
WMP3 | South | 2023-06-22 | 0 | mg/l | 1 | 0 | 0 | 9 | Magnesium | 9 | Magnesium | mg/l |  |  |  | mg/l
WMP3 | South | 2023-06-22 | 0 | mg/l | 1 | 0 | 0 | 10 | magnesium (total) | 10 | magnesium | total | mg/l |  |  | mg/l
WMP3 | South | 2023-06-22 | 0 | mg/l | 1 | 0 | 0 | 0.04 | Manganese | 0.04 | Manganese | mg/l |  |  |  | mg/l
WMP3 | South | 2023-06-22 | 0 | mg/l | 1 | 0 | 0 | 0.041 | Manganese total | 0.041 | Manganese | total | mg/l |  |  | mg/l
WMP3 | South | 2023-06-22 | 0 | mg/l | 0 | 0 | 0 | 1.5e-05 | Mercury | <0.00003 | Mercury | mg/l |  |  |  | mg/l
WMP3 | South | 2023-06-22 | 0 | mg/l | 0 | 0 | 0 | 1.5e-05 | Mercury Total | <0.00003 | Mercury | total | mg/l |  |  | mg/l
WMP3 | South | 2023-06-22 | 0 | mg/l | 0 | 0 | 0 | 0.025 | Methyl Phenols | <0.05 | Methyl | Phenols | mg/l |  |  | mg/l
WMP3 | South | 2023-06-22 | 0 | mg/l | 0 | 0 | 0 | 0.0005 | Molybdenum | <0.001 | Molybdenum | mg/l |  |  |  | mg/l
WMP3 | South | 2023-06-22 | 0 | mg/l | 0 | 0 | 0 | 0.0005 | Molybdenum (Total) | <0.001 | Molybdenum | Total | mg/l |  |  | mg/l
WMP3 | South | 2023-06-22 | 0 | ug/l | 0 | 0 | 0 | 5e-06 | Naphthalene | <0.01 | Naphthalene | ug/l |  |  |  | ug/l
WMP3 | South | 2023-06-22 | 0 | mg/l | 1 | 0 | 0 | 0.003 | Nickel | 0.003 | Nickel | mg/l |  |  |  | mg/l
WMP3 | South | 2023-06-22 | 0 | mg/l | 1 | 0 | 0 | 0.004 | Nickel Total | 0.004 | Nickel | Total | mg/l |  |  | mg/l
WMP3 | South | 2023-06-22 | 0 | mg/l | 0 | 0 | 0 | 0.1 | Nitrate-N | <0.2 | Nitrate-N | mg/l |  |  |  | mg/l
WMP3 | South | 2023-06-22 | 0 | mg/l | 0 | 0 | 0 | 0.005 | Nitrite-N | <0.01 | Nitrite-N | mg/l |  |  |  | mg/l
WMP3 | South | 2023-06-22 | 0 | mg/l | 1 | 0 | 0 | 0.12 | Orthophosphate | 0.12 | Orthophosphate | mg/l |  |  |  | mg/l
WMP3 | South | 2023-06-22 | 0 | ug/l | 0 | 0 | 0 | 0.0005 | O-Xylene | <1 | O-Xylene | ug/l |  |  |  | ug/l
WMP3 | South | 2023-06-22 | 0 |  | 1 | 0 | 0 | 6.8 | pH (liquid) (pH units) | 6.8 | pH | liquid | pH | units
WMP3 | South | 2023-06-22 | 0 | ug/l | 1 | 0 | 0 | 3e-05 | Phenanthrene | 0.03 | Phenanthrene | ug/l |  |  |  | ug/l
WMP3 | South | 2023-06-22 | 0 | mg/l | 0 | 0 | 0 | 0.025 | Phenols | <0.05 | Phenols | mg/l |  |  |  | mg/l
WMP3 | South | 2023-06-22 | 0 | mg/l | 0 | 0 | 0 | 0.1 | Phenols total | <0.20 | Phenols | total | mg/l |  |  | mg/l
WMP3 | South | 2023-06-22 | 0 | ug/l | 1 | 0 | 0 | 3e-05 | Pyrene | 0.03 | Pyrene | ug/l |  |  |  | ug/l
WMP3 | South | 2023-06-22 | 0 | mg/l | 0 | 0 | 0 | 0.0005 | Selenium | <0.001 | Selenium | mg/l |  |  |  | mg/l
WMP3 | South | 2023-06-22 | 0 | mg/l | 0 | 0 | 0 | 0.0005 | Selenium total | <0.001 | Selenium | total | mg/l |  |  | mg/l
WMP3 | South | 2023-06-22 | 0 | mg/l | 1 | 0 | 0 | 17 | Sodium | 17 | Sodium | mg/l |  |  |  | mg/l
WMP3 | South | 2023-06-22 | 0 | mg/l | 1 | 0 | 0 | 17 | Sodium (total) | 17 | Sodium | total | mg/l |  |  | mg/l
WMP3 | South | 2023-06-22 | 0 | mg/l | 1 | 0 | 0 | 25 | Sulphate | 25 | Sulphate | mg/l |  |  |  | mg/l
WMP3 | South | 2023-06-22 | 0 | ug/l | 0 | 0 | 0 | 0.0005 | Toluene | <1 | Toluene | ug/l |  |  |  | ug/l
WMP3 | South | 2023-06-22 | 0 | mg/l | 0 | 0 | 0 | 0.005 | Total TPH >C8-C40 (Aliphatic) | <0.01 | Total | TPH | >C8-C40 | Aliphatic | mg/l | mg/l
WMP3 | South | 2023-06-22 | 0 | mg/l | 1 | 0 | 0 | 0.07 | Total TPH >C8-C40 (Aromatic) | 0.07 | Total | TPH | >C8-C40 | Aromatic | mg/l | mg/l
WMP3 | South | 2023-06-22 | 0 | mg/l | 1 | 0 | 0 | 0.04 | TPH (C10-C40) | 0.04 | TPH | C10-C40 | mg/l |  |  | mg/l
WMP3 | South | 2023-06-22 | 0 | mg/l | 0 | 0 | 0 | 0.005 | TPH Ali Band >C10-C12 | <0.01 | TPH | Ali | Band | >C10-C12 | mg/l | mg/l
WMP3 | South | 2023-06-22 | 0 | mg/l | 0 | 0 | 0 | 0.005 | TPH Ali Band >C12-C16 | <0.01 | TPH | Ali | Band | >C12-C16 | mg/l | mg/l
WMP3 | South | 2023-06-22 | 0 | mg/l | 0 | 0 | 0 | 0.005 | TPH Ali Band >C16-C21 | <0.01 | TPH | Ali | Band | >C16-C21 | mg/l | mg/l
WMP3 | South | 2023-06-22 | 0 | mg/l | 0 | 0 | 0 | 0.005 | TPH Ali Band >C21-C35 | <0.01 | TPH | Ali | Band | >C21-C35 | mg/l | mg/l
WMP3 | South | 2023-06-22 | 0 | mg/l | 0 | 0 | 0 | 0.05 | TPH Ali Band >C5-C6 | <0.100 | TPH | Ali | Band | >C5-C6 | mg/l | mg/l
WMP3 | South | 2023-06-22 | 0 | mg/l | 0 | 0 | 0 | 0.05 | TPH Ali Band >C6-C7 | <0.100 | TPH | Ali | Band | >C6-C7 | mg/l | mg/l
WMP3 | South | 2023-06-22 | 0 | mg/l | 0 | 0 | 0 | 0.05 | TPH Ali Band >C7-C8 | <0.100 | TPH | Ali | Band | >C7-C8 | mg/l | mg/l
WMP3 | South | 2023-06-22 | 0 | mg/l | 0 | 0 | 0 | 0.05 | TPH Ali Band >C8-C10 | <0.100 | TPH | Ali | Band | >C8-C10 | mg/l | mg/l
WMP3 | South | 2023-06-22 | 0 | mg/l | 0 | 0 | 0 | 0.005 | TPH Aro Band >C10-C12 | <0.01 | TPH | Aro | Band | >C10-C12 | mg/l | mg/l
WMP3 | South | 2023-06-22 | 0 | mg/l | 0 | 0 | 0 | 0.005 | TPH Aro Band >C12-C16 | <0.01 | TPH | Aro | Band | >C12-C16 | mg/l | mg/l
WMP3 | South | 2023-06-22 | 0 | mg/l | 0 | 0 | 0 | 0.005 | TPH Aro Band >C16-C21 | <0.01 | TPH | Aro | Band | >C16-C21 | mg/l | mg/l
WMP3 | South | 2023-06-22 | 0 | mg/l | 1 | 0 | 0 | 0.05 | TPH Aro Band >C21-C35 | 0.05 | TPH | Aro | Band | >C21-C35 | mg/l | mg/l
WMP3 | South | 2023-06-22 | 0 | mg/l | 0 | 0 | 0 | 0.0025 | TPH Aro Band >C5-C7 | <0.005 | TPH | Aro | Band | >C5-C7 | mg/l | mg/l
WMP3 | South | 2023-06-22 | 0 | mg/l | 0 | 0 | 0 | 0.0025 | TPH Aro Band >C7-C8 | <0.005 | TPH | Aro | Band | >C7-C8 | mg/l | mg/l
WMP3 | South | 2023-06-22 | 0 | mg/l | 0 | 0 | 0 | 0.01 | TPH Aro Band >C8-C10 | <0.020 | TPH | Aro | Band | >C8-C10 | mg/l | mg/l
WMP3 | South | 2023-06-22 | 0 | mg/l | 0 | 0 | 0 | 0.025 | Trimethylphenols | <0.05 | Trimethylphenols | mg/l |  |  |  | mg/l
WMP3 | South | 2023-06-22 | 0 | mg/l | 1 | 1 | 0 | 0.081 | Zinc | 0.081 | Zinc | mg/l |  |  |  | mg/l
WMP3 | South | 2023-06-22 | 0 | mg/l | 1 | 0 | 0 | 0.106 | Zinc (Total) | 0.106 | Zinc | Total | mg/l |  |  | mg/l
WMP3 | South | 2023-05-30 | 0 | ug/l | 0 | 0 | 0 | 5e-06 | Acenaphthene | <0.01 | Acenaphthene | ug/l |  |  |  | ug/l
WMP3 | South | 2023-05-30 | 0 | ug/l | 0 | 0 | 0 | 5e-06 | Acenaphthylene | <0.01 | Acenaphthylene | ug/l |  |  |  | ug/l
WMP3 | South | 2023-05-30 | 0 | mg/l | 1 | 0 | 0 | 112 | Alkalinity | 112 | Alkalinity | mg/l |  |  |  | mg/l
WMP3 | South | 2023-05-30 | 0 | mg/l | 0 | 0 | 0 | 0.005 | Aluminium | <0.01 | Aluminium | mg/l |  |  |  | mg/l
WMP3 | South | 2023-05-30 | 0 | mg/l | 1 | 0 | 0 | 0.03 | Aluminium total | 0.03 | Aluminium | total | mg/l |  |  | mg/l
WMP3 | South | 2023-05-30 | 0 | mg/l | 1 | 0 | 0 | 0.17 | Ammoniacal Nitrogen | 0.17 | Ammoniacal | Nitrogen | mg/l |  |  | mg/l
WMP3 | South | 2023-05-30 | 0 | ug/l | 0 | 0 | 0 | 5e-06 | Anthracene | <0.01 | Anthracene | ug/l |  |  |  | ug/l
WMP3 | South | 2023-05-30 | 0 | mg/l | 0 | 0 | 0 | 0.0005 | Antimony | <0.001 | Antimony | mg/l |  |  |  | mg/l
WMP3 | South | 2023-05-30 | 0 | mg/l | 0 | 0 | 0 | 0.0005 | Antimony (total) | <0.001 | Antimony | total | mg/l |  |  | mg/l
WMP3 | South | 2023-05-30 | 0 | mg/l | 0 | 0 | 0 | 0.0005 | Arsenic | <0.001 | Arsenic | mg/l |  |  |  | mg/l
WMP3 | South | 2023-05-30 | 0 | mg/l | 0 | 0 | 0 | 0.0005 | Arsenic (total) | <0.001 | Arsenic | total | mg/l |  |  | mg/l
WMP3 | South | 2023-05-30 | 0 | mg/l | 1 | 0 | 0 | 0.02 | Barium(Total) | 0.02 | Barium | Total | mg/l |  |  | mg/l
WMP3 | South | 2023-05-30 | 0 | mg/l | 1 | 0 | 0 | 0.02 | Barium | 0.02 | Barium | mg/l | mg/l |  |  | mg/l
WMP3 | South | 2023-05-30 | 0 | ug/l | 0 | 0 | 0 | 0.0005 | Benzene | <1 | Benzene | ug/l |  |  |  | ug/l
WMP3 | South | 2023-05-30 | 0 | ug/l | 0 | 0 | 0 | 5e-06 | Benzo-a-anthracene | <0.01 | Benzo-a-anthracene | ug/l |  |  |  | ug/l
WMP3 | South | 2023-05-30 | 0 | ug/l | 0 | 0 | 0 | 5e-06 | Benzo-a-pyrene | <0.01 | Benzo-a-pyrene | ug/l |  |  |  | ug/l
WMP3 | South | 2023-05-30 | 0 | ug/l | 0 | 0 | 0 | 5e-06 | Benzo-b-fluoranthene | <0.01 | Benzo-b-fluoranthene | ug/l |  |  |  | ug/l
WMP3 | South | 2023-05-30 | 0 | ug/l | 0 | 0 | 0 | 5e-06 | Benzo-ghi-perylene | <0.01 | Benzo-ghi-perylene | ug/l |  |  |  | ug/l
WMP3 | South | 2023-05-30 | 0 | ug/l | 0 | 0 | 0 | 5e-06 | Benzo-k-fluoranthene | <0.01 | Benzo-k-fluoranthene | ug/l |  |  |  | ug/l
WMP3 | South | 2023-05-30 | 0 | mg/l | 1 | 0 | 0 | 0.00019 | Cadmium | 0.00019 | Cadmium | mg/l |  |  |  | mg/l
WMP3 | South | 2023-05-30 | 0 | mg/l | 1 | 0 | 0 | 0.00018 | Cadmium (Total) | 0.00018 | Cadmium | Total | mg/l |  |  | mg/l
WMP3 | South | 2023-05-30 | 0 | mg/l | 1 | 0 | 0 | 23 | Chloride | 23 | Chloride | mg/l |  |  |  | mg/l
WMP3 | South | 2023-05-30 | 0 | mg/l | 0 | 0 | 0 | 0.0005 | Chromium | <0.001 | Chromium | mg/l |  |  |  | mg/l
WMP3 | South | 2023-05-30 | 0 | mg/l | 0 | 0 | 0 | 0.0005 | Chromium total | <0.001 | Chromium | total | mg/l |  |  | mg/l
WMP3 | South | 2023-05-30 | 0 | ug/l | 0 | 0 | 0 | 5e-06 | Chrysene | <0.01 | Chrysene | ug/l |  |  |  | ug/l
WMP3 | South | 2023-05-30 | 0 | mg/l | 1 | 0 | 0 | 0.018 | Copper | 0.018 | Copper | mg/l |  |  |  | mg/l
WMP3 | South | 2023-05-30 | 0 | mg/l | 1 | 0 | 0 | 0.021 | Copper (total) | 0.021 | Copper | total | mg/l |  |  | mg/l
WMP3 | South | 2023-05-30 | 0 | ug/l | 0 | 0 | 0 | 5e-06 | Dibenz-ah-anthracene | <0.01 | Dibenz-ah-anthracene | ug/l |  |  |  | ug/l
WMP3 | South | 2023-05-30 | 0 | mg/l | 0 | 0 | 0 | 0.025 | Dimethylphenols | <0.05 | Dimethylphenols | mg/l |  |  |  | mg/l
WMP3 | South | 2023-05-30 | 0 |  | 1 | 0 | 0 | 7.7 | Dissolved Oxygen (mg O2/l) | 7.7 | Dissolved | Oxygen | mg | O2/l
WMP3 | South | 2023-05-30 | 0 |  | 1 | 0 | 0 | 344 | Electrical conductivity (us/cm) | 344 | Electrical | conductivity | us/cm
WMP3 | South | 2023-05-30 | 0 | ug/l | 0 | 0 | 0 | 0.00025 | Ethyl Benzene | <0.5 | Ethyl | Benzene | ug/l |  |  | ug/l
WMP3 | South | 2023-05-30 | 0 | ug/l | 0 | 0 | 0 | 5e-06 | Fluoranthene | <0.01 | Fluoranthene | ug/l |  |  |  | ug/l
WMP3 | South | 2023-05-30 | 0 | ug/l | 0 | 0 | 0 | 5e-06 | Fluorene | <0.01 | Fluorene | ug/l |  |  |  | ug/l
WMP3 | South | 2023-05-30 | 0 | mg/l | 1 | 0 | 0 | 0.2 | Fluoride | 0.2 | Fluoride | mg/l |  |  |  | mg/l
WMP3 | South | 2023-05-30 | 0 | mg/l | 0 | 0 | 0 | 0.05 | GRO (total) C5-C10 | <0.100 | GRO | total | C5-C10 | mg/l |  | mg/l
WMP3 | South | 2023-05-30 | 0 | ug/l | 0 | 0 | 0 | 5e-06 | Indeno-123-cd-pyrene | <0.01 | Indeno-123-cd-pyrene | ug/l |  |  |  | ug/l
WMP3 | South | 2023-05-30 | 0 | mg/l | 1 | 0 | 0 | 0.02 | Iron | 0.02 | Iron | mg/l |  |  |  | mg/l
WMP3 | South | 2023-05-30 | 0 | mg/l | 1 | 0 | 0 | 0.35 | Iron (total) | 0.35 | Iron | total | mg/l |  |  | mg/l
WMP3 | South | 2023-05-30 | 0 | mg/l | 0 | 0 | 0 | 0.0005 | Lead | <0.001 | Lead | mg/l |  |  |  | mg/l
WMP3 | South | 2023-05-30 | 0 | mg/l | 1 | 0 | 0 | 0.004 | Lead (total) | 0.004 | Lead | total | mg/l |  |  | mg/l
WMP3 | South | 2023-05-30 | 0 | ug/l | 0 | 0 | 0 | 0.0005 | M&P Xylene | <1 | M&P | Xylene | ug/l |  |  | ug/l
WMP3 | South | 2023-05-30 | 0 | mg/l | 1 | 0 | 0 | 8 | Magnesium | 8 | Magnesium | mg/l |  |  |  | mg/l
WMP3 | South | 2023-05-30 | 0 | mg/l | 1 | 0 | 0 | 8 | magnesium (total) | 8 | magnesium | total | mg/l |  |  | mg/l
WMP3 | South | 2023-05-30 | 0 | mg/l | 1 | 0 | 0 | 0.025 | Manganese | 0.025 | Manganese | mg/l |  |  |  | mg/l
WMP3 | South | 2023-05-30 | 0 | mg/l | 1 | 0 | 0 | 0.023 | Manganese total | 0.023 | Manganese | total | mg/l |  |  | mg/l
WMP3 | South | 2023-05-30 | 0 | mg/l | 0 | 0 | 0 | 1.5e-05 | Mercury | <0.00003 | Mercury | mg/l |  |  |  | mg/l
WMP3 | South | 2023-05-30 | 0 | mg/l | 0 | 0 | 0 | 1.5e-05 | Mercury Total | <0.00003 | Mercury | total | mg/l |  |  | mg/l
WMP3 | South | 2023-05-30 | 0 | mg/l | 0 | 0 | 0 | 0.025 | Methyl Phenols | <0.05 | Methyl | Phenols | mg/l |  |  | mg/l
WMP3 | South | 2023-05-30 | 0 | mg/l | 0 | 0 | 0 | 0.0005 | Molybdenum | <0.001 | Molybdenum | mg/l |  |  |  | mg/l
WMP3 | South | 2023-05-30 | 0 | mg/l | 0 | 0 | 0 | 0.0005 | Molybdenum (Total) | <0.001 | Molybdenum | Total | mg/l |  |  | mg/l
WMP3 | South | 2023-05-30 | 0 | ug/l | 0 | 0 | 0 | 5e-06 | Naphthalene | <0.01 | Naphthalene | ug/l |  |  |  | ug/l
WMP3 | South | 2023-05-30 | 0 | mg/l | 1 | 0 | 0 | 0.004 | Nickel | 0.004 | Nickel | mg/l |  |  |  | mg/l
WMP3 | South | 2023-05-30 | 0 | mg/l | 1 | 0 | 0 | 0.004 | Nickel Total | 0.004 | Nickel | Total | mg/l |  |  | mg/l
WMP3 | South | 2023-05-30 | 0 | mg/l | 1 | 0 | 0 | 0.2 | Nitrate-N | 0.2 | Nitrate-N | mg/l |  |  |  | mg/l
WMP3 | South | 2023-05-30 | 0 | mg/l | 1 | 0 | 0 | 0.05 | Nitrite-N | 0.05 | Nitrite-N | mg/l |  |  |  | mg/l
WMP3 | South | 2023-05-30 | 0 | mg/l | 1 | 0 | 0 | 0.07 | Orthophosphate | 0.07 | Orthophosphate | mg/l |  |  |  | mg/l
WMP3 | South | 2023-05-30 | 0 | ug/l | 0 | 0 | 0 | 0.0005 | O-Xylene | <1 | O-Xylene | ug/l |  |  |  | ug/l
WMP3 | South | 2023-05-30 | 0 |  | 1 | 0 | 0 | 7.2 | pH (liquid) (pH units) | 7.2 | pH | liquid | pH | units
WMP3 | South | 2023-05-30 | 0 | ug/l | 0 | 0 | 0 | 5e-06 | Phenanthrene | <0.01 | Phenanthrene | ug/l |  |  |  | ug/l
WMP3 | South | 2023-05-30 | 0 | mg/l | 0 | 0 | 0 | 0.025 | Phenols | <0.05 | Phenols | mg/l |  |  |  | mg/l
WMP3 | South | 2023-05-30 | 0 | mg/l | 0 | 0 | 0 | 0.1 | Phenols total | <0.20 | Phenols | total | mg/l |  |  | mg/l
WMP3 | South | 2023-05-30 | 0 | ug/l | 0 | 0 | 0 | 5e-06 | Pyrene | <0.01 | Pyrene | ug/l |  |  |  | ug/l
WMP3 | South | 2023-05-30 | 0 | mg/l | 0 | 0 | 0 | 0.0005 | Selenium | <0.001 | Selenium | mg/l |  |  |  | mg/l
WMP3 | South | 2023-05-30 | 0 | mg/l | 0 | 0 | 0 | 0.0005 | Selenium total | <0.001 | Selenium | total | mg/l |  |  | mg/l
WMP3 | South | 2023-05-30 | 0 | mg/l | 1 | 0 | 0 | 13 | Sodium | 13 | Sodium | mg/l |  |  |  | mg/l
WMP3 | South | 2023-05-30 | 0 | mg/l | 1 | 0 | 0 | 14 | Sodium (total) | 14 | Sodium | total | mg/l |  |  | mg/l
WMP3 | South | 2023-05-30 | 0 | mg/l | 1 | 0 | 0 | 23 | Sulphate | 23 | Sulphate | mg/l |  |  |  | mg/l
WMP3 | South | 2023-05-30 | 0 | ug/l | 0 | 0 | 0 | 0.0005 | Toluene | <1 | Toluene | ug/l |  |  |  | ug/l
WMP3 | South | 2023-05-30 | 0 | mg/l | 1 | 0 | 0 | 0.04 | Total TPH >C8-C40 (Aliphatic) | 0.04 | Total | TPH | >C8-C40 | Aliphatic | mg/l | mg/l
WMP3 | South | 2023-05-30 | 0 | mg/l | 1 | 0 | 0 | 0.03 | Total TPH >C8-C40 (Aromatic) | 0.03 | Total | TPH | >C8-C40 | Aromatic | mg/l | mg/l
WMP3 | South | 2023-05-30 | 0 | mg/l | 1 | 0 | 0 | 0.07 | TPH (C10-C40) | 0.07 | TPH | C10-C40 | mg/l |  |  | mg/l
WMP3 | South | 2023-05-30 | 0 | mg/l | 0 | 0 | 0 | 0.005 | TPH Ali Band >C10-C12 | <0.01 | TPH | Ali | Band | >C10-C12 | mg/l | mg/l
WMP3 | South | 2023-05-30 | 0 | mg/l | 0 | 0 | 0 | 0.005 | TPH Ali Band >C12-C16 | <0.01 | TPH | Ali | Band | >C12-C16 | mg/l | mg/l
WMP3 | South | 2023-05-30 | 0 | mg/l | 0 | 0 | 0 | 0.005 | TPH Ali Band >C16-C21 | <0.01 | TPH | Ali | Band | >C16-C21 | mg/l | mg/l
WMP3 | South | 2023-05-30 | 0 | mg/l | 1 | 0 | 0 | 0.03 | TPH Ali Band >C21-C35 | 0.03 | TPH | Ali | Band | >C21-C35 | mg/l | mg/l
WMP3 | South | 2023-05-30 | 0 | mg/l | 0 | 0 | 0 | 0.05 | TPH Ali Band >C5-C6 | <0.100 | TPH | Ali | Band | >C5-C6 | mg/l | mg/l
WMP3 | South | 2023-05-30 | 0 | mg/l | 0 | 0 | 0 | 0.05 | TPH Ali Band >C6-C7 | <0.100 | TPH | Ali | Band | >C6-C7 | mg/l | mg/l
WMP3 | South | 2023-05-30 | 0 | mg/l | 0 | 0 | 0 | 0.05 | TPH Ali Band >C7-C8 | <0.100 | TPH | Ali | Band | >C7-C8 | mg/l | mg/l
WMP3 | South | 2023-05-30 | 0 | mg/l | 0 | 0 | 0 | 0.05 | TPH Ali Band >C8-C10 | <0.100 | TPH | Ali | Band | >C8-C10 | mg/l | mg/l
WMP3 | South | 2023-05-30 | 0 | mg/l | 0 | 0 | 0 | 0.005 | TPH Aro Band >C10-C12 | <0.01 | TPH | Aro | Band | >C10-C12 | mg/l | mg/l
WMP3 | South | 2023-05-30 | 0 | mg/l | 0 | 0 | 0 | 0.005 | TPH Aro Band >C12-C16 | <0.01 | TPH | Aro | Band | >C12-C16 | mg/l | mg/l
WMP3 | South | 2023-05-30 | 0 | mg/l | 0 | 0 | 0 | 0.005 | TPH Aro Band >C16-C21 | <0.01 | TPH | Aro | Band | >C16-C21 | mg/l | mg/l
WMP3 | South | 2023-05-30 | 0 | mg/l | 1 | 0 | 0 | 0.02 | TPH Aro Band >C21-C35 | 0.02 | TPH | Aro | Band | >C21-C35 | mg/l | mg/l
WMP3 | South | 2023-05-30 | 0 | mg/l | 0 | 0 | 0 | 0.0025 | TPH Aro Band >C5-C7 | <0.005 | TPH | Aro | Band | >C5-C7 | mg/l | mg/l
WMP3 | South | 2023-05-30 | 0 | mg/l | 0 | 0 | 0 | 0.0025 | TPH Aro Band >C7-C8 | <0.005 | TPH | Aro | Band | >C7-C8 | mg/l | mg/l
WMP3 | South | 2023-05-30 | 0 | mg/l | 0 | 0 | 0 | 0.01 | TPH Aro Band >C8-C10 | <0.020 | TPH | Aro | Band | >C8-C10 | mg/l | mg/l
WMP3 | South | 2023-05-30 | 0 | mg/l | 0 | 0 | 0 | 0.025 | Trimethylphenols | <0.05 | Trimethylphenols | mg/l |  |  |  | mg/l
WMP3 | South | 2023-05-30 | 0 | mg/l | 1 | 1 | 0 | 0.076 | Zinc | 0.076 | Zinc | mg/l |  |  |  | mg/l
WMP3 | South | 2023-05-30 | 0 | mg/l | 1 | 0 | 0 | 0.078 | Zinc (Total) | 0.078 | Zinc | Total | mg/l |  |  | mg/l
WMP3 | South | 2023-05-05 | 0 | ug/l | 0 | 0 | 0 | 5e-06 | Acenaphthene | <0.01 | Acenaphthene | ug/l |  |  |  | ug/l
WMP3 | South | 2023-05-05 | 0 | ug/l | 0 | 0 | 0 | 5e-06 | Acenaphthylene | <0.01 | Acenaphthylene | ug/l |  |  |  | ug/l
WMP3 | South | 2023-05-05 | 0 | mg/l | 1 | 0 | 0 | 110 | Alkalinity | 110 | Alkalinity | mg/l |  |  |  | mg/l
WMP3 | South | 2023-05-05 | 0 | mg/l | 0 | 0 | 0 | 0.005 | Aluminium | <0.01 | Aluminium | mg/l |  |  |  | mg/l
WMP3 | South | 2023-05-05 | 0 | mg/l | 1 | 0 | 0 | 0.04 | Aluminium total | 0.04 | Aluminium | total | mg/l |  |  | mg/l
WMP3 | South | 2023-05-05 | 0 | mg/l | 1 | 0 | 0 | 0.2 | Ammoniacal Nitrogen | 0.2 | Ammoniacal | Nitrogen | mg/l |  |  | mg/l
WMP3 | South | 2023-05-05 | 0 | ug/l | 0 | 0 | 0 | 5e-06 | Anthracene | <0.01 | Anthracene | ug/l |  |  |  | ug/l
WMP3 | South | 2023-05-05 | 0 | mg/l | 0 | 0 | 0 | 0.0005 | Antimony | <0.001 | Antimony | mg/l |  |  |  | mg/l
WMP3 | South | 2023-05-05 | 0 | mg/l | 0 | 0 | 0 | 0.0005 | Antimony (total) | <0.001 | Antimony | total | mg/l |  |  | mg/l
WMP3 | South | 2023-05-05 | 0 | mg/l | 0 | 0 | 0 | 0.0005 | Arsenic | <0.001 | Arsenic | mg/l |  |  |  | mg/l
WMP3 | South | 2023-05-05 | 0 | mg/l | 0 | 0 | 0 | 0.0005 | Arsenic (total) | <0.001 | Arsenic | total | mg/l |  |  | mg/l
WMP3 | South | 2023-05-05 | 0 | mg/l | 1 | 0 | 0 | 0.02 | Barium(Total) | 0.02 | Barium | Total | mg/l |  |  | mg/l
WMP3 | South | 2023-05-05 | 0 | mg/l | 1 | 0 | 0 | 0.02 | Barium | 0.02 | Barium | mg/l | mg/l |  |  | mg/l
WMP3 | South | 2023-05-05 | 0 | ug/l | 0 | 0 | 0 | 0.0005 | Benzene | <1 | Benzene | ug/l |  |  |  | ug/l
WMP3 | South | 2023-05-05 | 0 | ug/l | 0 | 0 | 0 | 5e-06 | Benzo-a-anthracene | <0.01 | Benzo-a-anthracene | ug/l |  |  |  | ug/l
WMP3 | South | 2023-05-05 | 0 | ug/l | 0 | 0 | 0 | 5e-06 | Benzo-a-pyrene | <0.01 | Benzo-a-pyrene | ug/l |  |  |  | ug/l
WMP3 | South | 2023-05-05 | 0 | ug/l | 0 | 0 | 0 | 5e-06 | Benzo-b-fluoranthene | <0.01 | Benzo-b-fluoranthene | ug/l |  |  |  | ug/l
WMP3 | South | 2023-05-05 | 0 | ug/l | 0 | 0 | 0 | 5e-06 | Benzo-ghi-perylene | <0.01 | Benzo-ghi-perylene | ug/l |  |  |  | ug/l
WMP3 | South | 2023-05-05 | 0 | ug/l | 0 | 0 | 0 | 5e-06 | Benzo-k-fluoranthene | <0.01 | Benzo-k-fluoranthene | ug/l |  |  |  | ug/l
WMP3 | South | 2023-05-05 | 0 | mg/l | 1 | 0 | 0 | 9e-05 | Cadmium | 9e-05 | Cadmium | mg/l |  |  |  | mg/l
WMP3 | South | 2023-05-05 | 0 | mg/l | 1 | 0 | 0 | 7e-05 | Cadmium (Total) | 7e-05 | Cadmium | Total | mg/l |  |  | mg/l
WMP3 | South | 2023-05-05 | 0 | mg/l | 1 | 0 | 0 | 16 | Chloride | 16 | Chloride | mg/l |  |  |  | mg/l
WMP3 | South | 2023-05-05 | 0 | mg/l | 0 | 0 | 0 | 0.0005 | Chromium | <0.001 | Chromium | mg/l |  |  |  | mg/l
WMP3 | South | 2023-05-05 | 0 | mg/l | 0 | 0 | 0 | 0.0005 | Chromium total | <0.001 | Chromium | total | mg/l |  |  | mg/l
WMP3 | South | 2023-05-05 | 0 | ug/l | 1 | 0 | 0 | 1e-05 | Chrysene | 0.01 | Chrysene | ug/l |  |  |  | ug/l
WMP3 | South | 2023-05-05 | 0 | mg/l | 1 | 0 | 0 | 0.002 | Copper | 0.002 | Copper | mg/l |  |  |  | mg/l
WMP3 | South | 2023-05-05 | 0 | mg/l | 1 | 0 | 0 | 0.004 | Copper (total) | 0.004 | Copper | total | mg/l |  |  | mg/l
WMP3 | South | 2023-05-05 | 0 | ug/l | 0 | 0 | 0 | 5e-06 | Dibenz-ah-anthracene | <0.01 | Dibenz-ah-anthracene | ug/l |  |  |  | ug/l
WMP3 | South | 2023-05-05 | 0 | mg/l | 0 | 0 | 0 | 0.025 | Dimethylphenols | <0.05 | Dimethylphenols | mg/l |  |  |  | mg/l
WMP3 | South | 2023-05-05 | 0 |  | 1 | 0 | 0 | 10.2 | Dissolved Oxygen (mg O2/l) | 10.2 | Dissolved | Oxygen | mg | O2/l
WMP3 | South | 2023-05-05 | 0 |  | 1 | 0 | 0 | 327 | Electrical conductivity (us/cm) | 327 | Electrical | conductivity | us/cm
WMP3 | South | 2023-05-05 | 0 | ug/l | 0 | 0 | 0 | 0.00025 | Ethyl Benzene | <0.5 | Ethyl | Benzene | ug/l |  |  | ug/l
WMP3 | South | 2023-05-05 | 0 | ug/l | 1 | 0 | 0 | 1e-05 | Fluoranthene | 0.01 | Fluoranthene | ug/l |  |  |  | ug/l
WMP3 | South | 2023-05-05 | 0 | ug/l | 0 | 0 | 0 | 5e-06 | Fluorene | <0.01 | Fluorene | ug/l |  |  |  | ug/l
WMP3 | South | 2023-05-05 | 0 | mg/l | 1 | 0 | 0 | 0.2 | Fluoride | 0.2 | Fluoride | mg/l |  |  |  | mg/l
WMP3 | South | 2023-05-05 | 0 | mg/l | 0 | 0 | 0 | 0.05 | GRO (total) C5-C10 | <0.100 | GRO | total | C5-C10 | mg/l |  | mg/l
WMP3 | South | 2023-05-05 | 0 | ug/l | 0 | 0 | 0 | 5e-06 | Indeno-123-cd-pyrene | <0.01 | Indeno-123-cd-pyrene | ug/l |  |  |  | ug/l
WMP3 | South | 2023-05-05 | 0 | mg/l | 0 | 0 | 0 | 0.005 | Iron | <0.01 | Iron | mg/l |  |  |  | mg/l
WMP3 | South | 2023-05-05 | 0 | mg/l | 1 | 0 | 0 | 0.06 | Iron (total) | 0.06 | Iron | total | mg/l |  |  | mg/l
WMP3 | South | 2023-05-05 | 0 | mg/l | 0 | 0 | 0 | 0.0005 | Lead | <0.001 | Lead | mg/l |  |  |  | mg/l
WMP3 | South | 2023-05-05 | 0 | mg/l | 1 | 0 | 0 | 0.007 | Lead (total) | 0.007 | Lead | total | mg/l |  |  | mg/l
WMP3 | South | 2023-05-05 | 0 | ug/l | 0 | 0 | 0 | 0.0005 | M&P Xylene | <1 | M&P | Xylene | ug/l |  |  | ug/l
WMP3 | South | 2023-05-05 | 0 | mg/l | 1 | 0 | 0 | 7 | Magnesium | 7 | Magnesium | mg/l |  |  |  | mg/l
WMP3 | South | 2023-05-05 | 0 | mg/l | 1 | 0 | 0 | 7 | magnesium (total) | 7 | magnesium | total | mg/l |  |  | mg/l
WMP3 | South | 2023-05-05 | 0 | mg/l | 1 | 0 | 0 | 0.004 | Manganese | 0.004 | Manganese | mg/l |  |  |  | mg/l
WMP3 | South | 2023-05-05 | 0 | mg/l | 1 | 0 | 0 | 0.018 | Manganese total | 0.018 | Manganese | total | mg/l |  |  | mg/l
WMP3 | South | 2023-05-05 | 0 | mg/l | 0 | 0 | 0 | 1.5e-05 | Mercury | <0.00003 | Mercury | mg/l |  |  |  | mg/l
WMP3 | South | 2023-05-05 | 0 | mg/l | 0 | 0 | 0 | 1.5e-05 | Mercury Total | <0.00003 | Mercury | total | mg/l |  |  | mg/l
WMP3 | South | 2023-05-05 | 0 | mg/l | 0 | 0 | 0 | 0.025 | Methyl Phenols | <0.05 | Methyl | Phenols | mg/l |  |  | mg/l
WMP3 | South | 2023-05-05 | 0 | mg/l | 0 | 0 | 0 | 0.0005 | Molybdenum | <0.001 | Molybdenum | mg/l |  |  |  | mg/l
WMP3 | South | 2023-05-05 | 0 | mg/l | 0 | 0 | 0 | 0.0005 | Molybdenum (Total) | <0.001 | Molybdenum | Total | mg/l |  |  | mg/l
WMP3 | South | 2023-05-05 | 0 | ug/l | 0 | 0 | 0 | 5e-06 | Naphthalene | <0.01 | Naphthalene | ug/l |  |  |  | ug/l
WMP3 | South | 2023-05-05 | 0 | mg/l | 1 | 0 | 0 | 0.002 | Nickel | 0.002 | Nickel | mg/l |  |  |  | mg/l
WMP3 | South | 2023-05-05 | 0 | mg/l | 1 | 0 | 0 | 0.001 | Nickel Total | 0.001 | Nickel | Total | mg/l |  |  | mg/l
WMP3 | South | 2023-05-05 | 0 | mg/l | 0 | 0 | 0 | 0.1 | Nitrate-N | <0.2 | Nitrate-N | mg/l |  |  |  | mg/l
WMP3 | South | 2023-05-05 | 0 | mg/l | 1 | 0 | 0 | 0.03 | Nitrite-N | 0.03 | Nitrite-N | mg/l |  |  |  | mg/l
WMP3 | South | 2023-05-05 | 0 | mg/l | 1 | 0 | 0 | 0.08 | Orthophosphate | 0.08 | Orthophosphate | mg/l |  |  |  | mg/l
WMP3 | South | 2023-05-05 | 0 | ug/l | 0 | 0 | 0 | 0.0005 | O-Xylene | <1 | O-Xylene | ug/l |  |  |  | ug/l
WMP3 | South | 2023-05-05 | 0 |  | 1 | 0 | 0 | 7.2 | pH (liquid) (pH units) | 7.2 | pH | liquid | pH | units
WMP3 | South | 2023-05-05 | 0 | ug/l | 0 | 0 | 0 | 5e-06 | Phenanthrene | <0.01 | Phenanthrene | ug/l |  |  |  | ug/l
WMP3 | South | 2023-05-05 | 0 | mg/l | 0 | 0 | 0 | 0.025 | Phenols | <0.05 | Phenols | mg/l |  |  |  | mg/l
WMP3 | South | 2023-05-05 | 0 | mg/l | 0 | 0 | 0 | 0.1 | Phenols total | <0.20 | Phenols | total | mg/l |  |  | mg/l
WMP3 | South | 2023-05-05 | 0 | ug/l | 1 | 0 | 0 | 1e-05 | Pyrene | 0.01 | Pyrene | ug/l |  |  |  | ug/l
WMP3 | South | 2023-05-05 | 0 | mg/l | 0 | 0 | 0 | 0.0005 | Selenium | <0.001 | Selenium | mg/l |  |  |  | mg/l
WMP3 | South | 2023-05-05 | 0 | mg/l | 0 | 0 | 0 | 0.0005 | Selenium total | <0.001 | Selenium | total | mg/l |  |  | mg/l
WMP3 | South | 2023-05-05 | 0 | mg/l | 1 | 0 | 0 | 12 | Sodium | 12 | Sodium | mg/l |  |  |  | mg/l
WMP3 | South | 2023-05-05 | 0 | mg/l | 1 | 0 | 0 | 12 | Sodium (total) | 12 | Sodium | total | mg/l |  |  | mg/l
WMP3 | South | 2023-05-05 | 0 | mg/l | 1 | 0 | 0 | 24 | Sulphate | 24 | Sulphate | mg/l |  |  |  | mg/l
WMP3 | South | 2023-05-05 | 0 | ug/l | 0 | 0 | 0 | 0.0005 | Toluene | <1 | Toluene | ug/l |  |  |  | ug/l
WMP3 | South | 2023-05-05 | 0 | mg/l | 1 | 0 | 0 | 0.02 | Total TPH >C8-C40 (Aliphatic) | 0.02 | Total | TPH | >C8-C40 | Aliphatic | mg/l | mg/l
WMP3 | South | 2023-05-05 | 0 | mg/l | 1 | 0 | 0 | 0.02 | Total TPH >C8-C40 (Aromatic) | 0.02 | Total | TPH | >C8-C40 | Aromatic | mg/l | mg/l
WMP3 | South | 2023-05-05 | 0 | mg/l | 1 | 0 | 0 | 0.02 | TPH (C10-C40) | 0.02 | TPH | C10-C40 | mg/l |  |  | mg/l
WMP3 | South | 2023-05-05 | 0 | mg/l | 0 | 0 | 0 | 0.005 | TPH Ali Band >C10-C12 | <0.01 | TPH | Ali | Band | >C10-C12 | mg/l | mg/l
WMP3 | South | 2023-05-05 | 0 | mg/l | 0 | 0 | 0 | 0.005 | TPH Ali Band >C12-C16 | <0.01 | TPH | Ali | Band | >C12-C16 | mg/l | mg/l
WMP3 | South | 2023-05-05 | 0 | mg/l | 0 | 0 | 0 | 0.005 | TPH Ali Band >C16-C21 | <0.01 | TPH | Ali | Band | >C16-C21 | mg/l | mg/l
WMP3 | South | 2023-05-05 | 0 | mg/l | 1 | 0 | 0 | 0.01 | TPH Ali Band >C21-C35 | 0.01 | TPH | Ali | Band | >C21-C35 | mg/l | mg/l
WMP3 | South | 2023-05-05 | 0 | mg/l | 0 | 0 | 0 | 0.05 | TPH Ali Band >C5-C6 | <0.100 | TPH | Ali | Band | >C5-C6 | mg/l | mg/l
WMP3 | South | 2023-05-05 | 0 | mg/l | 0 | 0 | 0 | 0.05 | TPH Ali Band >C6-C7 | <0.100 | TPH | Ali | Band | >C6-C7 | mg/l | mg/l
WMP3 | South | 2023-05-05 | 0 | mg/l | 0 | 0 | 0 | 0.05 | TPH Ali Band >C7-C8 | <0.100 | TPH | Ali | Band | >C7-C8 | mg/l | mg/l
WMP3 | South | 2023-05-05 | 0 | mg/l | 0 | 0 | 0 | 0.05 | TPH Ali Band >C8-C10 | <0.100 | TPH | Ali | Band | >C8-C10 | mg/l | mg/l
WMP3 | South | 2023-05-05 | 0 | mg/l | 0 | 0 | 0 | 0.005 | TPH Aro Band >C10-C12 | <0.01 | TPH | Aro | Band | >C10-C12 | mg/l | mg/l
WMP3 | South | 2023-05-05 | 0 | mg/l | 0 | 0 | 0 | 0.005 | TPH Aro Band >C12-C16 | <0.01 | TPH | Aro | Band | >C12-C16 | mg/l | mg/l
WMP3 | South | 2023-05-05 | 0 | mg/l | 0 | 0 | 0 | 0.005 | TPH Aro Band >C16-C21 | <0.01 | TPH | Aro | Band | >C16-C21 | mg/l | mg/l
WMP3 | South | 2023-05-05 | 0 | mg/l | 1 | 0 | 0 | 0.01 | TPH Aro Band >C21-C35 | 0.01 | TPH | Aro | Band | >C21-C35 | mg/l | mg/l
WMP3 | South | 2023-05-05 | 0 | mg/l | 0 | 0 | 0 | 0.0025 | TPH Aro Band >C5-C7 | <0.005 | TPH | Aro | Band | >C5-C7 | mg/l | mg/l
WMP3 | South | 2023-05-05 | 0 | mg/l | 0 | 0 | 0 | 0.0025 | TPH Aro Band >C7-C8 | <0.005 | TPH | Aro | Band | >C7-C8 | mg/l | mg/l
WMP3 | South | 2023-05-05 | 0 | mg/l | 0 | 0 | 0 | 0.01 | TPH Aro Band >C8-C10 | <0.020 | TPH | Aro | Band | >C8-C10 | mg/l | mg/l
WMP3 | South | 2023-05-05 | 0 | mg/l | 0 | 0 | 0 | 0.025 | Trimethylphenols | <0.05 | Trimethylphenols | mg/l |  |  |  | mg/l
WMP3 | South | 2023-05-05 | 0 | mg/l | 1 | 1 | 0 | 0.03 | Zinc | 0.03 | Zinc | mg/l |  |  |  | mg/l
WMP3 | South | 2023-05-05 | 0 | mg/l | 1 | 0 | 0 | 0.034 | Zinc (Total) | 0.034 | Zinc | Total | mg/l |  |  | mg/l
WMP3 | South | 2023-04-06 | 0 | ug/l | 0 | 0 | 0 | 5e-06 | Acenaphthene | <0.01 | Acenaphthene | ug/l |  |  |  | ug/l
WMP3 | South | 2023-04-06 | 0 | ug/l | 0 | 0 | 0 | 5e-06 | Acenaphthylene | <0.01 | Acenaphthylene | ug/l |  |  |  | ug/l
WMP3 | South | 2023-04-06 | 0 | mg/l | 1 | 0 | 0 | 99.6 | Alkalinity | 99.6 | Alkalinity | mg/l |  |  |  | mg/l
WMP3 | South | 2023-04-06 | 0 | mg/l | 0 | 0 | 0 | 0.005 | Aluminium | <0.01 | Aluminium | mg/l |  |  |  | mg/l
WMP3 | South | 2023-04-06 | 0 | mg/l | 1 | 0 | 0 | 0.05 | Aluminium total | 0.05 | Aluminium | total | mg/l |  |  | mg/l
WMP3 | South | 2023-04-06 | 0 | mg/l | 1 | 0 | 0 | 0.2 | Ammoniacal Nitrogen | 0.2 | Ammoniacal | Nitrogen | mg/l |  |  | mg/l
WMP3 | South | 2023-04-06 | 0 | ug/l | 0 | 0 | 0 | 5e-06 | Anthracene | <0.01 | Anthracene | ug/l |  |  |  | ug/l
WMP3 | South | 2023-04-06 | 0 | mg/l | 0 | 0 | 0 | 0.0005 | Antimony | <0.001 | Antimony | mg/l |  |  |  | mg/l
WMP3 | South | 2023-04-06 | 0 | mg/l | 0 | 0 | 0 | 0.0005 | Antimony (total) | <0.001 | Antimony | total | mg/l |  |  | mg/l
WMP3 | South | 2023-04-06 | 0 | mg/l | 0 | 0 | 0 | 0.0005 | Arsenic | <0.001 | Arsenic | mg/l |  |  |  | mg/l
WMP3 | South | 2023-04-06 | 0 | mg/l | 0 | 0 | 0 | 0.0005 | Arsenic (total) | <0.001 | Arsenic | total | mg/l |  |  | mg/l
WMP3 | South | 2023-04-06 | 0 | mg/l | 1 | 0 | 0 | 0.03 | Barium(Total) | 0.03 | Barium | Total | mg/l |  |  | mg/l
WMP3 | South | 2023-04-06 | 0 | mg/l | 1 | 0 | 0 | 0.02 | Barium | 0.02 | Barium | mg/l | mg/l |  |  | mg/l
WMP3 | South | 2023-04-06 | 0 | ug/l | 0 | 0 | 0 | 0.0005 | Benzene | <1 | Benzene | ug/l |  |  |  | ug/l
WMP3 | South | 2023-04-06 | 0 | ug/l | 0 | 0 | 0 | 5e-06 | Benzo-a-anthracene | <0.01 | Benzo-a-anthracene | ug/l |  |  |  | ug/l
WMP3 | South | 2023-04-06 | 0 | ug/l | 0 | 0 | 0 | 5e-06 | Benzo-a-pyrene | <0.01 | Benzo-a-pyrene | ug/l |  |  |  | ug/l
WMP3 | South | 2023-04-06 | 0 | ug/l | 0 | 0 | 0 | 5e-06 | Benzo-b-fluoranthene | <0.01 | Benzo-b-fluoranthene | ug/l |  |  |  | ug/l
WMP3 | South | 2023-04-06 | 0 | ug/l | 0 | 0 | 0 | 5e-06 | Benzo-ghi-perylene | <0.01 | Benzo-ghi-perylene | ug/l |  |  |  | ug/l
WMP3 | South | 2023-04-06 | 0 | ug/l | 0 | 0 | 0 | 5e-06 | Benzo-k-fluoranthene | <0.01 | Benzo-k-fluoranthene | ug/l |  |  |  | ug/l
WMP3 | South | 2023-04-06 | 0 | mg/l | 1 | 0 | 0 | 0.00019 | Cadmium | 0.00019 | Cadmium | mg/l |  |  |  | mg/l
WMP3 | South | 2023-04-06 | 0 | mg/l | 1 | 0 | 0 | 0.00024 | Cadmium (Total) | 0.00024 | Cadmium | Total | mg/l |  |  | mg/l
WMP3 | South | 2023-04-06 | 0 | mg/l | 1 | 0 | 0 | 19 | Chloride | 19 | Chloride | mg/l |  |  |  | mg/l
WMP3 | South | 2023-04-06 | 0 | mg/l | 0 | 0 | 0 | 0.0005 | Chromium | <0.001 | Chromium | mg/l |  |  |  | mg/l
WMP3 | South | 2023-04-06 | 0 | mg/l | 0 | 0 | 0 | 0.0005 | Chromium total | <0.001 | Chromium | total | mg/l |  |  | mg/l
WMP3 | South | 2023-04-06 | 0 | ug/l | 0 | 0 | 0 | 5e-06 | Chrysene | <0.01 | Chrysene | ug/l |  |  |  | ug/l
WMP3 | South | 2023-04-06 | 0 | mg/l | 1 | 0 | 0 | 0.004 | Copper | 0.004 | Copper | mg/l |  |  |  | mg/l
WMP3 | South | 2023-04-06 | 0 | mg/l | 1 | 0 | 0 | 0.006 | Copper (total) | 0.006 | Copper | total | mg/l |  |  | mg/l
WMP3 | South | 2023-04-06 | 0 | ug/l | 0 | 0 | 0 | 5e-06 | Dibenz-ah-anthracene | <0.01 | Dibenz-ah-anthracene | ug/l |  |  |  | ug/l
WMP3 | South | 2023-04-06 | 0 | mg/l | 0 | 0 | 0 | 0.025 | Dimethylphenols | <0.05 | Dimethylphenols | mg/l |  |  |  | mg/l
WMP3 | South | 2023-04-06 | 0 |  | 1 | 0 | 0 | 8.1 | Dissolved Oxygen (mg O2/l) | 8.1 | Dissolved | Oxygen | mg | O2/l
WMP3 | South | 2023-04-06 | 0 |  | 1 | 0 | 0 | 331 | Electrical conductivity (us/cm) | 331 | Electrical | conductivity | us/cm
WMP3 | South | 2023-04-06 | 0 | ug/l | 0 | 0 | 0 | 0.00025 | Ethyl Benzene | <0.5 | Ethyl | Benzene | ug/l |  |  | ug/l
WMP3 | South | 2023-04-06 | 0 | ug/l | 0 | 0 | 0 | 5e-06 | Fluoranthene | <0.01 | Fluoranthene | ug/l |  |  |  | ug/l
WMP3 | South | 2023-04-06 | 0 | ug/l | 0 | 0 | 0 | 5e-06 | Fluorene | <0.01 | Fluorene | ug/l |  |  |  | ug/l
WMP3 | South | 2023-04-06 | 0 | mg/l | 1 | 0 | 0 | 0.2 | Fluoride | 0.2 | Fluoride | mg/l |  |  |  | mg/l
WMP3 | South | 2023-04-06 | 0 | mg/l | 0 | 0 | 0 | 0.05 | GRO (total) C5-C10 | <0.100 | GRO | total | C5-C10 | mg/l |  | mg/l
WMP3 | South | 2023-04-06 | 0 | ug/l | 0 | 0 | 0 | 5e-06 | Indeno-123-cd-pyrene | <0.01 | Indeno-123-cd-pyrene | ug/l |  |  |  | ug/l
WMP3 | South | 2023-04-06 | 0 | mg/l | 0 | 0 | 0 | 0.005 | Iron | <0.01 | Iron | mg/l |  |  |  | mg/l
WMP3 | South | 2023-04-06 | 0 | mg/l | 1 | 0 | 0 | 0.2 | Iron (total) | 0.2 | Iron | total | mg/l |  |  | mg/l
WMP3 | South | 2023-04-06 | 0 | mg/l | 0 | 0 | 0 | 0.0005 | Lead | <0.001 | Lead | mg/l |  |  |  | mg/l
WMP3 | South | 2023-04-06 | 0 | mg/l | 1 | 0 | 0 | 0.007 | Lead (total) | 0.007 | Lead | total | mg/l |  |  | mg/l
WMP3 | South | 2023-04-06 | 0 | ug/l | 0 | 0 | 0 | 0.0005 | M&P Xylene | <1 | M&P | Xylene | ug/l |  |  | ug/l
WMP3 | South | 2023-04-06 | 0 | mg/l | 1 | 0 | 0 | 7 | Magnesium | 7 | Magnesium | mg/l |  |  |  | mg/l
WMP3 | South | 2023-04-06 | 0 | mg/l | 1 | 0 | 0 | 8 | magnesium (total) | 8 | magnesium | total | mg/l |  |  | mg/l
WMP3 | South | 2023-04-06 | 0 | mg/l | 1 | 0 | 0 | 0.016 | Manganese | 0.016 | Manganese | mg/l |  |  |  | mg/l
WMP3 | South | 2023-04-06 | 0 | mg/l | 1 | 0 | 0 | 0.007 | Manganese total | 0.007 | Manganese | total | mg/l |  |  | mg/l
WMP3 | South | 2023-04-06 | 0 | mg/l | 0 | 0 | 0 | 1.5e-05 | Mercury | <0.00003 | Mercury | mg/l |  |  |  | mg/l
WMP3 | South | 2023-04-06 | 0 | mg/l | 0 | 0 | 0 | 1.5e-05 | Mercury Total | <0.00003 | Mercury | total | mg/l |  |  | mg/l
WMP3 | South | 2023-04-06 | 0 | mg/l | 0 | 0 | 0 | 0.025 | Methyl Phenols | <0.05 | Methyl | Phenols | mg/l |  |  | mg/l
WMP3 | South | 2023-04-06 | 0 | mg/l | 0 | 0 | 0 | 0.0005 | Molybdenum | <0.001 | Molybdenum | mg/l |  |  |  | mg/l
WMP3 | South | 2023-04-06 | 0 | mg/l | 0 | 0 | 0 | 0.0005 | Molybdenum (Total) | <0.001 | Molybdenum | Total | mg/l |  |  | mg/l
WMP3 | South | 2023-04-06 | 0 | ug/l | 0 | 0 | 0 | 5e-06 | Naphthalene | <0.01 | Naphthalene | ug/l |  |  |  | ug/l
WMP3 | South | 2023-04-06 | 0 | mg/l | 1 | 0 | 0 | 0.003 | Nickel | 0.003 | Nickel | mg/l |  |  |  | mg/l
WMP3 | South | 2023-04-06 | 0 | mg/l | 1 | 0 | 0 | 0.003 | Nickel Total | 0.003 | Nickel | Total | mg/l |  |  | mg/l
WMP3 | South | 2023-04-06 | 0 | mg/l | 1 | 0 | 0 | 1.3 | Nitrate-N | 1.3 | Nitrate-N | mg/l |  |  |  | mg/l
WMP3 | South | 2023-04-06 | 0 | mg/l | 1 | 0 | 0 | 0.02 | Nitrite-N | 0.02 | Nitrite-N | mg/l |  |  |  | mg/l
WMP3 | South | 2023-04-06 | 0 | mg/l | 1 | 0 | 0 | 0.09 | Orthophosphate | 0.09 | Orthophosphate | mg/l |  |  |  | mg/l
WMP3 | South | 2023-04-06 | 0 | ug/l | 0 | 0 | 0 | 0.0005 | O-Xylene | <1 | O-Xylene | ug/l |  |  |  | ug/l
WMP3 | South | 2023-04-06 | 0 |  | 1 | 0 | 0 | 7.2 | pH (liquid) (pH units) | 7.2 | pH | liquid | pH | units
WMP3 | South | 2023-04-06 | 0 | ug/l | 1 | 0 | 0 | 1e-05 | Phenanthrene | 0.01 | Phenanthrene | ug/l |  |  |  | ug/l
WMP3 | South | 2023-04-06 | 0 | mg/l | 0 | 0 | 0 | 0.025 | Phenols | <0.05 | Phenols | mg/l |  |  |  | mg/l
WMP3 | South | 2023-04-06 | 0 | mg/l | 0 | 0 | 0 | 0.1 | Phenols total | <0.20 | Phenols | total | mg/l |  |  | mg/l
WMP3 | South | 2023-04-06 | 0 | ug/l | 0 | 0 | 0 | 5e-06 | Pyrene | <0.01 | Pyrene | ug/l |  |  |  | ug/l
WMP3 | South | 2023-04-06 | 0 | mg/l | 0 | 0 | 0 | 0.0005 | Selenium | <0.001 | Selenium | mg/l |  |  |  | mg/l
WMP3 | South | 2023-04-06 | 0 | mg/l | 0 | 0 | 0 | 0.0005 | Selenium total | <0.001 | Selenium | total | mg/l |  |  | mg/l
WMP3 | South | 2023-04-06 | 0 | mg/l | 1 | 0 | 0 | 13 | Sodium | 13 | Sodium | mg/l |  |  |  | mg/l
WMP3 | South | 2023-04-06 | 0 | mg/l | 1 | 0 | 0 | 13 | Sodium (total) | 13 | Sodium | total | mg/l |  |  | mg/l
WMP3 | South | 2023-04-06 | 0 | mg/l | 1 | 0 | 0 | 27 | Sulphate | 27 | Sulphate | mg/l |  |  |  | mg/l
WMP3 | South | 2023-04-06 | 0 | ug/l | 0 | 0 | 0 | 0.0005 | Toluene | <1 | Toluene | ug/l |  |  |  | ug/l
WMP3 | South | 2023-04-06 | 0 | mg/l | 1 | 0 | 0 | 0.05 | Total TPH >C8-C40 (Aliphatic) | 0.05 | Total | TPH | >C8-C40 | Aliphatic | mg/l | mg/l
WMP3 | South | 2023-04-06 | 0 | mg/l | 1 | 0 | 0 | 0.05 | Total TPH >C8-C40 (Aromatic) | 0.05 | Total | TPH | >C8-C40 | Aromatic | mg/l | mg/l
WMP3 | South | 2023-04-06 | 0 | mg/l | 1 | 0 | 0 | 0.02 | TPH (C10-C40) | 0.02 | TPH | C10-C40 | mg/l |  |  | mg/l
WMP3 | South | 2023-04-06 | 0 | mg/l | 0 | 0 | 0 | 0.005 | TPH Ali Band >C10-C12 | <0.01 | TPH | Ali | Band | >C10-C12 | mg/l | mg/l
WMP3 | South | 2023-04-06 | 0 | mg/l | 0 | 0 | 0 | 0.005 | TPH Ali Band >C12-C16 | <0.01 | TPH | Ali | Band | >C12-C16 | mg/l | mg/l
WMP3 | South | 2023-04-06 | 0 | mg/l | 0 | 0 | 0 | 0.005 | TPH Ali Band >C16-C21 | <0.01 | TPH | Ali | Band | >C16-C21 | mg/l | mg/l
WMP3 | South | 2023-04-06 | 0 | mg/l | 1 | 0 | 0 | 0.02 | TPH Ali Band >C21-C35 | 0.02 | TPH | Ali | Band | >C21-C35 | mg/l | mg/l
WMP3 | South | 2023-04-06 | 0 | mg/l | 0 | 0 | 0 | 0.05 | TPH Ali Band >C5-C6 | <0.100 | TPH | Ali | Band | >C5-C6 | mg/l | mg/l
WMP3 | South | 2023-04-06 | 0 | mg/l | 0 | 0 | 0 | 0.05 | TPH Ali Band >C6-C7 | <0.100 | TPH | Ali | Band | >C6-C7 | mg/l | mg/l
WMP3 | South | 2023-04-06 | 0 | mg/l | 0 | 0 | 0 | 0.05 | TPH Ali Band >C7-C8 | <0.100 | TPH | Ali | Band | >C7-C8 | mg/l | mg/l
WMP3 | South | 2023-04-06 | 0 | mg/l | 0 | 0 | 0 | 0.05 | TPH Ali Band >C8-C10 | <0.100 | TPH | Ali | Band | >C8-C10 | mg/l | mg/l
WMP3 | South | 2023-04-06 | 0 | mg/l | 0 | 0 | 0 | 0.005 | TPH Aro Band >C10-C12 | <0.01 | TPH | Aro | Band | >C10-C12 | mg/l | mg/l
WMP3 | South | 2023-04-06 | 0 | mg/l | 0 | 0 | 0 | 0.005 | TPH Aro Band >C12-C16 | <0.01 | TPH | Aro | Band | >C12-C16 | mg/l | mg/l
WMP3 | South | 2023-04-06 | 0 | mg/l | 0 | 0 | 0 | 0.005 | TPH Aro Band >C16-C21 | <0.01 | TPH | Aro | Band | >C16-C21 | mg/l | mg/l
WMP3 | South | 2023-04-06 | 0 | mg/l | 1 | 0 | 0 | 0.01 | TPH Aro Band >C21-C35 | 0.01 | TPH | Aro | Band | >C21-C35 | mg/l | mg/l
WMP3 | South | 2023-04-06 | 0 | mg/l | 0 | 0 | 0 | 0.0025 | TPH Aro Band >C5-C7 | <0.005 | TPH | Aro | Band | >C5-C7 | mg/l | mg/l
WMP3 | South | 2023-04-06 | 0 | mg/l | 0 | 0 | 0 | 0.0025 | TPH Aro Band >C7-C8 | <0.005 | TPH | Aro | Band | >C7-C8 | mg/l | mg/l
WMP3 | South | 2023-04-06 | 0 | mg/l | 0 | 0 | 0 | 0.01 | TPH Aro Band >C8-C10 | <0.020 | TPH | Aro | Band | >C8-C10 | mg/l | mg/l
WMP3 | South | 2023-04-06 | 0 | mg/l | 0 | 0 | 0 | 0.025 | Trimethylphenols | <0.05 | Trimethylphenols | mg/l |  |  |  | mg/l
WMP3 | South | 2023-04-06 | 0 | mg/l | 1 | 1 | 0 | 0.044 | Zinc | 0.044 | Zinc | mg/l |  |  |  | mg/l
WMP3 | South | 2023-04-06 | 0 | mg/l | 1 | 0 | 0 | 0.053 | Zinc (Total) | 0.053 | Zinc | Total | mg/l |  |  | mg/l
WMP3 | South | 2023-01-31 | 0 | ug/l | 0 | 0 | 0 | 5e-06 | Acenaphthene | <0.01 | Acenaphthene | ug/l |  |  |  | ug/l
WMP3 | South | 2023-01-31 | 0 | ug/l | 0 | 0 | 0 | 5e-06 | Acenaphthylene | <0.01 | Acenaphthylene | ug/l |  |  |  | ug/l
WMP3 | South | 2023-01-31 | 0 | mg/l | 1 | 0 | 0 | 114 | Alkalinity | 114 | Alkalinity | mg/l |  |  |  | mg/l
WMP3 | South | 2023-01-31 | 0 | mg/l | 0 | 0 | 0 | 0.005 | Aluminium | <0.01 | Aluminium | mg/l |  |  |  | mg/l
WMP3 | South | 2023-01-31 | 0 | mg/l | 1 | 0 | 0 | 0.26 | Aluminium total | 0.26 | Aluminium | total | mg/l |  |  | mg/l
WMP3 | South | 2023-01-31 | 0 | mg/l | 0 | 0 | 0 | 0.005 | Ammoniacal Nitrogen | <0.01 | Ammoniacal | Nitrogen | mg/l |  |  | mg/l
WMP3 | South | 2023-01-31 | 0 | ug/l | 0 | 0 | 0 | 5e-06 | Anthracene | <0.01 | Anthracene | ug/l |  |  |  | ug/l
WMP3 | South | 2023-01-31 | 0 | mg/l | 0 | 0 | 0 | 0.0005 | Antimony | <0.001 | Antimony | mg/l |  |  |  | mg/l
WMP3 | South | 2023-01-31 | 0 | mg/l | 0 | 0 | 0 | 0.0005 | Antimony (total) | <0.001 | Antimony | total | mg/l |  |  | mg/l
WMP3 | South | 2023-01-31 | 0 | mg/l | 0 | 0 | 0 | 0.0005 | Arsenic | <0.001 | Arsenic | mg/l |  |  |  | mg/l
WMP3 | South | 2023-01-31 | 0 | mg/l | 0 | 0 | 0 | 0.0005 | Arsenic (total) | <0.001 | Arsenic | total | mg/l |  |  | mg/l
WMP3 | South | 2023-01-31 | 0 | mg/l | 1 | 0 | 0 | 0.02 | Barium(Total) | 0.02 | Barium | Total | mg/l |  |  | mg/l
WMP3 | South | 2023-01-31 | 0 | mg/l | 1 | 0 | 0 | 0.02 | Barium | 0.02 | Barium | mg/l | mg/l |  |  | mg/l
WMP3 | South | 2023-01-31 | 0 | ug/l | 0 | 0 | 0 | 0.0025 | Benzene | <5 | Benzene | ug/l |  |  |  | ug/l
WMP3 | South | 2023-01-31 | 0 | ug/l | 1 | 0 | 0 | 1e-05 | Benzo-a-anthracene | 0.01 | Benzo-a-anthracene | ug/l |  |  |  | ug/l
WMP3 | South | 2023-01-31 | 0 | ug/l | 0 | 0 | 0 | 5e-06 | Benzo-a-pyrene | <0.01 | Benzo-a-pyrene | ug/l |  |  |  | ug/l
WMP3 | South | 2023-01-31 | 0 | ug/l | 0 | 0 | 0 | 5e-06 | Benzo-b-fluoranthene | <0.01 | Benzo-b-fluoranthene | ug/l |  |  |  | ug/l
WMP3 | South | 2023-01-31 | 0 | ug/l | 0 | 0 | 0 | 5e-06 | Benzo-ghi-perylene | <0.01 | Benzo-ghi-perylene | ug/l |  |  |  | ug/l
WMP3 | South | 2023-01-31 | 0 | ug/l | 0 | 0 | 0 | 5e-06 | Benzo-k-fluoranthene | <0.01 | Benzo-k-fluoranthene | ug/l |  |  |  | ug/l
WMP3 | South | 2023-01-31 | 0 | mg/l | 1 | 0 | 0 | 2e-05 | Cadmium | 2e-05 | Cadmium | mg/l |  |  |  | mg/l
WMP3 | South | 2023-01-31 | 0 | mg/l | 0 | 0 | 0 | 1e-05 | Cadmium (Total) | <0.00002 | Cadmium | Total | mg/l |  |  | mg/l
WMP3 | South | 2023-01-31 | 0 | mg/l | 1 | 0 | 0 | 14 | Chloride | 14 | Chloride | mg/l |  |  |  | mg/l
WMP3 | South | 2023-01-31 | 0 | mg/l | 0 | 0 | 0 | 0.0005 | Chromium | <0.001 | Chromium | mg/l |  |  |  | mg/l
WMP3 | South | 2023-01-31 | 0 | mg/l | 0 | 0 | 0 | 0.0005 | Chromium total | <0.001 | Chromium | total | mg/l |  |  | mg/l
WMP3 | South | 2023-01-31 | 0 | ug/l | 0 | 0 | 0 | 5e-06 | Chrysene | <0.01 | Chrysene | ug/l |  |  |  | ug/l
WMP3 | South | 2023-01-31 | 0 | mg/l | 1 | 0 | 0 | 0.004 | Copper | 0.004 | Copper | mg/l |  |  |  | mg/l
WMP3 | South | 2023-01-31 | 0 | mg/l | 1 | 0 | 0 | 0.006 | Copper (total) | 0.006 | Copper | total | mg/l |  |  | mg/l
WMP3 | South | 2023-01-31 | 0 | ug/l | 0 | 0 | 0 | 5e-06 | Dibenz-ah-anthracene | <0.01 | Dibenz-ah-anthracene | ug/l |  |  |  | ug/l
WMP3 | South | 2023-01-31 | 0 | mg/l | 0 | 0 | 0 | 0.025 | Dimethylphenols | <0.05 | Dimethylphenols | mg/l |  |  |  | mg/l
WMP3 | South | 2023-01-31 | 0 |  | 1 | 0 | 0 | 8.8 | Dissolved Oxygen (mg O2/l) | 8.8 | Dissolved | Oxygen | mg | O2/l
WMP3 | South | 2023-01-31 | 0 |  | 1 | 0 | 0 | 325 | Electrical conductivity (us/cm) | 325 | Electrical | conductivity | us/cm
WMP3 | South | 2023-01-31 | 0 | ug/l | 0 | 0 | 0 | 0.0025 | Ethyl Benzene | <5 | Ethyl | Benzene | ug/l |  |  | ug/l
WMP3 | South | 2023-01-31 | 0 | ug/l | 1 | 0 | 0 | 2e-05 | Fluoranthene | 0.02 | Fluoranthene | ug/l |  |  |  | ug/l
WMP3 | South | 2023-01-31 | 0 | ug/l | 0 | 0 | 0 | 5e-06 | Fluorene | <0.01 | Fluorene | ug/l |  |  |  | ug/l
WMP3 | South | 2023-01-31 | 0 | mg/l | 1 | 0 | 0 | 0.2 | Fluoride | 0.2 | Fluoride | mg/l |  |  |  | mg/l
WMP3 | South | 2023-01-31 | 0 | mg/l | 0 | 0 | 0 | 0.05 | GRO (total) C5-C10 | <0.100 | GRO | total | C5-C10 | mg/l |  | mg/l
WMP3 | South | 2023-01-31 | 0 | ug/l | 0 | 0 | 0 | 5e-06 | Indeno-123-cd-pyrene | <0.01 | Indeno-123-cd-pyrene | ug/l |  |  |  | ug/l
WMP3 | South | 2023-01-31 | 0 | mg/l | 0 | 0 | 0 | 0.005 | Iron | <0.01 | Iron | mg/l |  |  |  | mg/l
WMP3 | South | 2023-01-31 | 0 | mg/l | 1 | 0 | 0 | 0.29 | Iron (total) | 0.29 | Iron | total | mg/l |  |  | mg/l
WMP3 | South | 2023-01-31 | 0 | mg/l | 0 | 0 | 0 | 0.0005 | Lead | <0.001 | Lead | mg/l |  |  |  | mg/l
WMP3 | South | 2023-01-31 | 0 | mg/l | 1 | 0 | 0 | 0.008 | Lead (total) | 0.008 | Lead | total | mg/l |  |  | mg/l
WMP3 | South | 2023-01-31 | 0 | ug/l | 0 | 0 | 0 | 0.005 | M&P Xylene | <10 | M&P | Xylene | ug/l |  |  | ug/l
WMP3 | South | 2023-01-31 | 0 | mg/l | 1 | 0 | 0 | 8 | Magnesium | 8 | Magnesium | mg/l |  |  |  | mg/l
WMP3 | South | 2023-01-31 | 0 | mg/l | 1 | 0 | 0 | 8 | magnesium (total) | 8 | magnesium | total | mg/l |  |  | mg/l
WMP3 | South | 2023-01-31 | 0 | mg/l | 1 | 0 | 0 | 0.021 | Manganese | 0.021 | Manganese | mg/l |  |  |  | mg/l
WMP3 | South | 2023-01-31 | 0 | mg/l | 1 | 0 | 0 | 0.027 | Manganese total | 0.027 | Manganese | total | mg/l |  |  | mg/l
WMP3 | South | 2023-01-31 | 0 | mg/l | 0 | 0 | 0 | 1.5e-05 | Mercury | <0.00003 | Mercury | mg/l |  |  |  | mg/l
WMP3 | South | 2023-01-31 | 0 | mg/l | 0 | 0 | 0 | 1.5e-05 | Mercury Total | <0.00003 | Mercury | total | mg/l |  |  | mg/l
WMP3 | South | 2023-01-31 | 0 | mg/l | 0 | 0 | 0 | 0.025 | Methyl Phenols | <0.05 | Methyl | Phenols | mg/l |  |  | mg/l
WMP3 | South | 2023-01-31 | 0 | mg/l | 0 | 0 | 0 | 0.0005 | Molybdenum | <0.001 | Molybdenum | mg/l |  |  |  | mg/l
WMP3 | South | 2023-01-31 | 0 | mg/l | 0 | 0 | 0 | 0.0005 | Molybdenum (Total) | <0.001 | Molybdenum | Total | mg/l |  |  | mg/l
WMP3 | South | 2023-01-31 | 0 | ug/l | 0 | 0 | 0 | 5e-06 | Naphthalene | <0.01 | Naphthalene | ug/l |  |  |  | ug/l
WMP3 | South | 2023-01-31 | 0 | mg/l | 1 | 0 | 0 | 0.002 | Nickel | 0.002 | Nickel | mg/l |  |  |  | mg/l
WMP3 | South | 2023-01-31 | 0 | mg/l | 1 | 0 | 0 | 0.002 | Nickel Total | 0.002 | Nickel | Total | mg/l |  |  | mg/l
WMP3 | South | 2023-01-31 | 0 | mg/l | 1 | 0 | 0 | 1.8 | Nitrate-N | 1.8 | Nitrate-N | mg/l |  |  |  | mg/l
WMP3 | South | 2023-01-31 | 0 | mg/l | 0 | 0 | 0 | 0.005 | Nitrite-N | <0.01 | Nitrite-N | mg/l |  |  |  | mg/l
WMP3 | South | 2023-01-31 | 0 | mg/l | 1 | 0 | 0 | 0.13 | Orthophosphate | 0.13 | Orthophosphate | mg/l |  |  |  | mg/l
WMP3 | South | 2023-01-31 | 0 | ug/l | 0 | 0 | 0 | 0.0025 | O-Xylene | <5 | O-Xylene | ug/l |  |  |  | ug/l
WMP3 | South | 2023-01-31 | 0 |  | 1 | 0 | 0 | 7.2 | pH (liquid) (pH units) | 7.2 | pH | liquid | pH | units
WMP3 | South | 2023-01-31 | 0 | ug/l | 1 | 0 | 0 | 1e-05 | Phenanthrene | 0.01 | Phenanthrene | ug/l |  |  |  | ug/l
WMP3 | South | 2023-01-31 | 0 | mg/l | 0 | 0 | 0 | 0.025 | Phenols | <0.05 | Phenols | mg/l |  |  |  | mg/l
WMP3 | South | 2023-01-31 | 0 | mg/l | 0 | 0 | 0 | 0.1 | Phenols total | <0.20 | Phenols | total | mg/l |  |  | mg/l
WMP3 | South | 2023-01-31 | 0 | ug/l | 1 | 0 | 0 | 2e-05 | Pyrene | 0.02 | Pyrene | ug/l |  |  |  | ug/l
WMP3 | South | 2023-01-31 | 0 | mg/l | 0 | 0 | 0 | 0.0005 | Selenium | <0.001 | Selenium | mg/l |  |  |  | mg/l
WMP3 | South | 2023-01-31 | 0 | mg/l | 0 | 0 | 0 | 0.0005 | Selenium total | <0.001 | Selenium | total | mg/l |  |  | mg/l
WMP3 | South | 2023-01-31 | 0 | mg/l | 1 | 0 | 0 | 13 | Sodium | 13 | Sodium | mg/l |  |  |  | mg/l
WMP3 | South | 2023-01-31 | 0 | mg/l | 1 | 0 | 0 | 14 | Sodium (total) | 14 | Sodium | total | mg/l |  |  | mg/l
WMP3 | South | 2023-01-31 | 0 | mg/l | 1 | 0 | 0 | 26 | Sulphate | 26 | Sulphate | mg/l |  |  |  | mg/l
WMP3 | South | 2023-01-31 | 0 | ug/l | 0 | 0 | 0 | 0.0025 | Toluene | <5 | Toluene | ug/l |  |  |  | ug/l
WMP3 | South | 2023-01-31 | 0 | mg/l | 1 | 0 | 0 | 0.12 | Total TPH >C8-C40 (Aliphatic) | 0.12 | Total | TPH | >C8-C40 | Aliphatic | mg/l | mg/l
WMP3 | South | 2023-01-31 | 0 | mg/l | 1 | 0 | 0 | 0.02 | Total TPH >C8-C40 (Aromatic) | 0.02 | Total | TPH | >C8-C40 | Aromatic | mg/l | mg/l
WMP3 | South | 2023-01-31 | 0 | mg/l | 1 | 0 | 0 | 0.03 | TPH (C10-C40) | 0.03 | TPH | C10-C40 | mg/l |  |  | mg/l
WMP3 | South | 2023-01-31 | 0 | mg/l | 0 | 0 | 0 | 0.005 | TPH Ali Band >C10-C12 | <0.01 | TPH | Ali | Band | >C10-C12 | mg/l | mg/l
WMP3 | South | 2023-01-31 | 0 | mg/l | 1 | 0 | 0 | 0.02 | TPH Ali Band >C12-C16 | 0.02 | TPH | Ali | Band | >C12-C16 | mg/l | mg/l
WMP3 | South | 2023-01-31 | 0 | mg/l | 1 | 0 | 0 | 0.02 | TPH Ali Band >C16-C21 | 0.02 | TPH | Ali | Band | >C16-C21 | mg/l | mg/l
WMP3 | South | 2023-01-31 | 0 | mg/l | 1 | 0 | 0 | 0.06 | TPH Ali Band >C21-C35 | 0.06 | TPH | Ali | Band | >C21-C35 | mg/l | mg/l
WMP3 | South | 2023-01-31 | 0 | mg/l | 0 | 0 | 0 | 0.05 | TPH Ali Band >C5-C6 | <0.100 | TPH | Ali | Band | >C5-C6 | mg/l | mg/l
WMP3 | South | 2023-01-31 | 0 | mg/l | 0 | 0 | 0 | 0.05 | TPH Ali Band >C6-C7 | <0.100 | TPH | Ali | Band | >C6-C7 | mg/l | mg/l
WMP3 | South | 2023-01-31 | 0 | mg/l | 0 | 0 | 0 | 0.05 | TPH Ali Band >C7-C8 | <0.100 | TPH | Ali | Band | >C7-C8 | mg/l | mg/l
WMP3 | South | 2023-01-31 | 0 | mg/l | 0 | 0 | 0 | 0.05 | TPH Ali Band >C8-C10 | <0.100 | TPH | Ali | Band | >C8-C10 | mg/l | mg/l
WMP3 | South | 2023-01-31 | 0 | mg/l | 0 | 0 | 0 | 0.005 | TPH Aro Band >C10-C12 | <0.01 | TPH | Aro | Band | >C10-C12 | mg/l | mg/l
WMP3 | South | 2023-01-31 | 0 | mg/l | 0 | 0 | 0 | 0.005 | TPH Aro Band >C12-C16 | <0.01 | TPH | Aro | Band | >C12-C16 | mg/l | mg/l
WMP3 | South | 2023-01-31 | 0 | mg/l | 0 | 0 | 0 | 0.005 | TPH Aro Band >C16-C21 | <0.01 | TPH | Aro | Band | >C16-C21 | mg/l | mg/l
WMP3 | South | 2023-01-31 | 0 | mg/l | 0 | 0 | 0 | 0.005 | TPH Aro Band >C21-C35 | <0.01 | TPH | Aro | Band | >C21-C35 | mg/l | mg/l
WMP3 | South | 2023-01-31 | 0 | mg/l | 0 | 0 | 0 | 0.0025 | TPH Aro Band >C5-C7 | <0.005 | TPH | Aro | Band | >C5-C7 | mg/l | mg/l
WMP3 | South | 2023-01-31 | 0 | mg/l | 0 | 0 | 0 | 0.0025 | TPH Aro Band >C7-C8 | <0.005 | TPH | Aro | Band | >C7-C8 | mg/l | mg/l
WMP3 | South | 2023-01-31 | 0 | mg/l | 0 | 0 | 0 | 0.01 | TPH Aro Band >C8-C10 | <0.020 | TPH | Aro | Band | >C8-C10 | mg/l | mg/l
WMP3 | South | 2023-01-31 | 0 | mg/l | 0 | 0 | 0 | 0.025 | Trimethylphenols | <0.05 | Trimethylphenols | mg/l |  |  |  | mg/l
WMP3 | South | 2023-01-31 | 0 | mg/l | 1 | 1 | 0 | 0.107 | Zinc | 0.107 | Zinc | mg/l |  |  |  | mg/l
WMP3 | South | 2023-01-31 | 0 | mg/l | 1 | 0 | 0 | 0.088 | Zinc (Total) | 0.088 | Zinc | Total | mg/l |  |  | mg/l
WMP3 | South | 2022-11-16 | 0 | ug/l | 0 | 0 | 0 | 5e-06 | Acenaphthene | <0.01 | Acenaphthene | ug/l |  |  |  | ug/l
WMP3 | South | 2022-11-16 | 0 | ug/l | 0 | 0 | 0 | 5e-06 | Acenaphthylene | <0.01 | Acenaphthylene | ug/l |  |  |  | ug/l
WMP3 | South | 2022-11-16 | 0 | mg/l | 1 | 0 | 0 | 107 | Alkalinity | 107 | Alkalinity | mg/l |  |  |  | mg/l
WMP3 | South | 2022-11-16 | 0 | mg/l | 0 | 0 | 0 | 0.005 | Aluminium | <0.01 | Aluminium | mg/l |  |  |  | mg/l
WMP3 | South | 2022-11-16 | 0 | mg/l | 1 | 0 | 0 | 0.02 | Aluminium total | 0.02 | Aluminium | total | mg/l |  |  | mg/l
WMP3 | South | 2022-11-16 | 0 | mg/l | 1 | 0 | 0 | 0.04 | Ammoniacal Nitrogen | 0.04 | Ammoniacal | Nitrogen | mg/l |  |  | mg/l
WMP3 | South | 2022-11-16 | 0 | ug/l | 0 | 0 | 0 | 5e-06 | Anthracene | <0.01 | Anthracene | ug/l |  |  |  | ug/l
WMP3 | South | 2022-11-16 | 0 | mg/l | 0 | 0 | 0 | 0.0005 | Antimony | <0.001 | Antimony | mg/l |  |  |  | mg/l
WMP3 | South | 2022-11-16 | 0 | mg/l | 0 | 0 | 0 | 0.0005 | Antimony (total) | <0.001 | Antimony | total | mg/l |  |  | mg/l
WMP3 | South | 2022-11-16 | 0 | mg/l | 0 | 0 | 0 | 0.0005 | Arsenic | <0.001 | Arsenic | mg/l |  |  |  | mg/l
WMP3 | South | 2022-11-16 | 0 | mg/l | 0 | 0 | 0 | 0.0005 | Arsenic (total) | <0.001 | Arsenic | total | mg/l |  |  | mg/l
WMP3 | South | 2022-11-16 | 0 | mg/l | 1 | 0 | 0 | 0.03 | Barium(Total) | 0.03 | Barium | Total | mg/l |  |  | mg/l
WMP3 | South | 2022-11-16 | 0 | mg/l | 1 | 0 | 0 | 0.03 | Barium | 0.03 | Barium | mg/l | mg/l |  |  | mg/l
WMP3 | South | 2022-11-16 | 0 | ug/l | 0 | 0 | 0 | 0.0005 | Benzene | <1 | Benzene | ug/l |  |  |  | ug/l
WMP3 | South | 2022-11-16 | 0 | ug/l | 0 | 0 | 0 | 5e-06 | Benzo-a-anthracene | <0.01 | Benzo-a-anthracene | ug/l |  |  |  | ug/l
WMP3 | South | 2022-11-16 | 0 | ug/l | 0 | 0 | 0 | 5e-06 | Benzo-a-pyrene | <0.01 | Benzo-a-pyrene | ug/l |  |  |  | ug/l
WMP3 | South | 2022-11-16 | 0 | ug/l | 0 | 0 | 0 | 5e-06 | Benzo-b-fluoranthene | <0.01 | Benzo-b-fluoranthene | ug/l |  |  |  | ug/l
WMP3 | South | 2022-11-16 | 0 | ug/l | 0 | 0 | 0 | 5e-06 | Benzo-ghi-perylene | <0.01 | Benzo-ghi-perylene | ug/l |  |  |  | ug/l
WMP3 | South | 2022-11-16 | 0 | ug/l | 0 | 0 | 0 | 5e-06 | Benzo-k-fluoranthene | <0.01 | Benzo-k-fluoranthene | ug/l |  |  |  | ug/l
WMP3 | South | 2022-11-16 | 0 | mg/l | 1 | 0 | 0 | 0.00047 | Cadmium | 0.00047 | Cadmium | mg/l |  |  |  | mg/l
WMP3 | South | 2022-11-16 | 0 | mg/l | 1 | 0 | 0 | 0.00049 | Cadmium (Total) | 0.00049 | Cadmium | Total | mg/l |  |  | mg/l
WMP3 | South | 2022-11-16 | 0 | mg/l | 1 | 0 | 0 | 36 | Chloride | 36 | Chloride | mg/l |  |  |  | mg/l
WMP3 | South | 2022-11-16 | 0 | mg/l | 0 | 0 | 0 | 0.0005 | Chromium | <0.001 | Chromium | mg/l |  |  |  | mg/l
WMP3 | South | 2022-11-16 | 0 | mg/l | 0 | 0 | 0 | 0.0005 | Chromium total | <0.001 | Chromium | total | mg/l |  |  | mg/l
WMP3 | South | 2022-11-16 | 0 | ug/l | 1 | 0 | 0 | 1e-05 | Chrysene | 0.01 | Chrysene | ug/l |  |  |  | ug/l
WMP3 | South | 2022-11-16 | 0 | mg/l | 1 | 0 | 0 | 0.004 | Copper | 0.004 | Copper | mg/l |  |  |  | mg/l
WMP3 | South | 2022-11-16 | 0 | mg/l | 1 | 0 | 0 | 0.005 | Copper (total) | 0.005 | Copper | total | mg/l |  |  | mg/l
WMP3 | South | 2022-11-16 | 0 | ug/l | 0 | 0 | 0 | 5e-06 | Dibenz-ah-anthracene | <0.01 | Dibenz-ah-anthracene | ug/l |  |  |  | ug/l
WMP3 | South | 2022-11-16 | 0 | mg/l | 0 | 0 | 0 | 0.025 | Dimethylphenols | <0.05 | Dimethylphenols | mg/l |  |  |  | mg/l
WMP3 | South | 2022-11-16 | 0 |  | 1 | 0 | 0 | 10.1 | Dissolved Oxygen (mg O2/l) | 10.1 | Dissolved | Oxygen | mg | O2/l
WMP3 | South | 2022-11-16 | 0 |  | 1 | 0 | 0 | 440 | Electrical conductivity (us/cm) | 440 | Electrical | conductivity | us/cm
WMP3 | South | 2022-11-16 | 0 | ug/l | 0 | 0 | 0 | 0.00025 | Ethyl Benzene | <0.5 | Ethyl | Benzene | ug/l |  |  | ug/l
WMP3 | South | 2022-11-16 | 0 | ug/l | 1 | 0 | 0 | 2e-05 | Fluoranthene | 0.02 | Fluoranthene | ug/l |  |  |  | ug/l
WMP3 | South | 2022-11-16 | 0 | ug/l | 0 | 0 | 0 | 5e-06 | Fluorene | <0.01 | Fluorene | ug/l |  |  |  | ug/l
WMP3 | South | 2022-11-16 | 0 | mg/l | 1 | 0 | 0 | 0.2 | Fluoride | 0.2 | Fluoride | mg/l |  |  |  | mg/l
WMP3 | South | 2022-11-16 | 0 | mg/l | 0 | 0 | 0 | 0.05 | GRO (total) C5-C10 | <0.100 | GRO | total | C5-C10 | mg/l |  | mg/l
WMP3 | South | 2022-11-16 | 0 | ug/l | 0 | 0 | 0 | 5e-06 | Indeno-123-cd-pyrene | <0.01 | Indeno-123-cd-pyrene | ug/l |  |  |  | ug/l
WMP3 | South | 2022-11-16 | 0 | mg/l | 1 | 0 | 0 | 0.01 | Iron | 0.01 | Iron | mg/l |  |  |  | mg/l
WMP3 | South | 2022-11-16 | 0 | mg/l | 1 | 0 | 0 | 0.03 | Iron (total) | 0.03 | Iron | total | mg/l |  |  | mg/l
WMP3 | South | 2022-11-16 | 0 | mg/l | 1 | 0 | 0 | 0.003 | Lead | 0.003 | Lead | mg/l |  |  |  | mg/l
WMP3 | South | 2022-11-16 | 0 | mg/l | 1 | 0 | 0 | 0.009 | Lead (total) | 0.009 | Lead | total | mg/l |  |  | mg/l
WMP3 | South | 2022-11-16 | 0 | ug/l | 0 | 0 | 0 | 0.0005 | M&P Xylene | <1 | M&P | Xylene | ug/l |  |  | ug/l
WMP3 | South | 2022-11-16 | 0 | mg/l | 1 | 0 | 0 | 10 | Magnesium | 10 | Magnesium | mg/l |  |  |  | mg/l
WMP3 | South | 2022-11-16 | 0 | mg/l | 1 | 0 | 0 | 10 | magnesium (total) | 10 | magnesium | total | mg/l |  |  | mg/l
WMP3 | South | 2022-11-16 | 0 | mg/l | 1 | 0 | 0 | 0.012 | Manganese | 0.012 | Manganese | mg/l |  |  |  | mg/l
WMP3 | South | 2022-11-16 | 0 | mg/l | 1 | 0 | 0 | 0.015 | Manganese total | 0.015 | Manganese | total | mg/l |  |  | mg/l
WMP3 | South | 2022-11-16 | 0 | mg/l | 0 | 0 | 0 | 1.5e-05 | Mercury | <0.00003 | Mercury | mg/l |  |  |  | mg/l
WMP3 | South | 2022-11-16 | 0 | mg/l | 0 | 0 | 0 | 1.5e-05 | Mercury Total | <0.00003 | Mercury | total | mg/l |  |  | mg/l
WMP3 | South | 2022-11-16 | 0 | mg/l | 0 | 0 | 0 | 0.025 | Methyl Phenols | <0.05 | Methyl | Phenols | mg/l |  |  | mg/l
WMP3 | South | 2022-11-16 | 0 | mg/l | 0 | 0 | 0 | 0.0005 | Molybdenum | <0.001 | Molybdenum | mg/l |  |  |  | mg/l
WMP3 | South | 2022-11-16 | 0 | mg/l | 0 | 0 | 0 | 0.0005 | Molybdenum (Total) | <0.001 | Molybdenum | Total | mg/l |  |  | mg/l
WMP3 | South | 2022-11-16 | 0 | ug/l | 0 | 0 | 0 | 5e-06 | Naphthalene | <0.01 | Naphthalene | ug/l |  |  |  | ug/l
WMP3 | South | 2022-11-16 | 0 | mg/l | 1 | 0 | 0 | 0.004 | Nickel | 0.004 | Nickel | mg/l |  |  |  | mg/l
WMP3 | South | 2022-11-16 | 0 | mg/l | 1 | 0 | 0 | 0.005 | Nickel Total | 0.005 | Nickel | Total | mg/l |  |  | mg/l
WMP3 | South | 2022-11-16 | 0 | mg/l | 1 | 0 | 0 | 3.2 | Nitrate-N | 3.2 | Nitrate-N | mg/l |  |  |  | mg/l
WMP3 | South | 2022-11-16 | 0 | mg/l | 0 | 0 | 0 | 0.005 | Nitrite-N | <0.01 | Nitrite-N | mg/l |  |  |  | mg/l
WMP3 | South | 2022-11-16 | 0 | mg/l | 1 | 0 | 0 | 0.09 | Orthophosphate | 0.09 | Orthophosphate | mg/l |  |  |  | mg/l
WMP3 | South | 2022-11-16 | 0 | ug/l | 0 | 0 | 0 | 0.0005 | O-Xylene | <1 | O-Xylene | ug/l |  |  |  | ug/l
WMP3 | South | 2022-11-16 | 0 |  | 1 | 0 | 0 | 7 | pH (liquid) (pH units) | 7 | pH | liquid | pH | units
WMP3 | South | 2022-11-16 | 0 | ug/l | 1 | 0 | 0 | 1e-05 | Phenanthrene | 0.01 | Phenanthrene | ug/l |  |  |  | ug/l
WMP3 | South | 2022-11-16 | 0 | mg/l | 0 | 0 | 0 | 0.025 | Phenols | <0.05 | Phenols | mg/l |  |  |  | mg/l
WMP3 | South | 2022-11-16 | 0 | mg/l | 0 | 0 | 0 | 0.1 | Phenols total | <0.20 | Phenols | total | mg/l |  |  | mg/l
WMP3 | South | 2022-11-16 | 0 | ug/l | 1 | 0 | 0 | 2e-05 | Pyrene | 0.02 | Pyrene | ug/l |  |  |  | ug/l
WMP3 | South | 2022-11-16 | 0 | mg/l | 0 | 0 | 0 | 0.0005 | Selenium | <0.001 | Selenium | mg/l |  |  |  | mg/l
WMP3 | South | 2022-11-16 | 0 | mg/l | 0 | 0 | 0 | 0.0005 | Selenium total | <0.001 | Selenium | total | mg/l |  |  | mg/l
WMP3 | South | 2022-11-16 | 0 | mg/l | 1 | 0 | 0 | 20 | Sodium | 20 | Sodium | mg/l |  |  |  | mg/l
WMP3 | South | 2022-11-16 | 0 | mg/l | 1 | 0 | 0 | 21 | Sodium (total) | 21 | Sodium | total | mg/l |  |  | mg/l
WMP3 | South | 2022-11-16 | 0 | mg/l | 1 | 0 | 0 | 58 | Sulphate | 58 | Sulphate | mg/l |  |  |  | mg/l
WMP3 | South | 2022-11-16 | 0 | ug/l | 0 | 0 | 0 | 0.0005 | Toluene | <1 | Toluene | ug/l |  |  |  | ug/l
WMP3 | South | 2022-11-16 | 0 | mg/l | 1 | 0 | 0 | 0.08 | Total TPH >C8-C40 (Aliphatic) | 0.08 | Total | TPH | >C8-C40 | Aliphatic | mg/l | mg/l
WMP3 | South | 2022-11-16 | 0 | mg/l | 1 | 0 | 0 | 0.05 | Total TPH >C8-C40 (Aromatic) | 0.05 | Total | TPH | >C8-C40 | Aromatic | mg/l | mg/l
WMP3 | South | 2022-11-16 | 0 | mg/l | 1 | 0 | 0 | 0.07 | TPH (C10-C40) | 0.07 | TPH | C10-C40 | mg/l |  |  | mg/l
WMP3 | South | 2022-11-16 | 0 | mg/l | 0 | 0 | 0 | 0.005 | TPH Ali Band >C10-C12 | <0.01 | TPH | Ali | Band | >C10-C12 | mg/l | mg/l
WMP3 | South | 2022-11-16 | 0 | mg/l | 0 | 0 | 0 | 0.005 | TPH Ali Band >C12-C16 | <0.01 | TPH | Ali | Band | >C12-C16 | mg/l | mg/l
WMP3 | South | 2022-11-16 | 0 | mg/l | 0 | 0 | 0 | 0.005 | TPH Ali Band >C16-C21 | <0.01 | TPH | Ali | Band | >C16-C21 | mg/l | mg/l
WMP3 | South | 2022-11-16 | 0 | mg/l | 1 | 0 | 0 | 0.04 | TPH Ali Band >C21-C35 | 0.04 | TPH | Ali | Band | >C21-C35 | mg/l | mg/l
WMP3 | South | 2022-11-16 | 0 | mg/l | 0 | 0 | 0 | 0.05 | TPH Ali Band >C5-C6 | <0.100 | TPH | Ali | Band | >C5-C6 | mg/l | mg/l
WMP3 | South | 2022-11-16 | 0 | mg/l | 0 | 0 | 0 | 0.05 | TPH Ali Band >C6-C7 | <0.100 | TPH | Ali | Band | >C6-C7 | mg/l | mg/l
WMP3 | South | 2022-11-16 | 0 | mg/l | 0 | 0 | 0 | 0.05 | TPH Ali Band >C7-C8 | <0.100 | TPH | Ali | Band | >C7-C8 | mg/l | mg/l
WMP3 | South | 2022-11-16 | 0 | mg/l | 0 | 0 | 0 | 0.05 | TPH Ali Band >C8-C10 | <0.100 | TPH | Ali | Band | >C8-C10 | mg/l | mg/l
WMP3 | South | 2022-11-16 | 0 | mg/l | 0 | 0 | 0 | 0.005 | TPH Aro Band >C10-C12 | <0.01 | TPH | Aro | Band | >C10-C12 | mg/l | mg/l
WMP3 | South | 2022-11-16 | 0 | mg/l | 0 | 0 | 0 | 0.005 | TPH Aro Band >C12-C16 | <0.01 | TPH | Aro | Band | >C12-C16 | mg/l | mg/l
WMP3 | South | 2022-11-16 | 0 | mg/l | 0 | 0 | 0 | 0.005 | TPH Aro Band >C16-C21 | <0.01 | TPH | Aro | Band | >C16-C21 | mg/l | mg/l
WMP3 | South | 2022-11-16 | 0 | mg/l | 1 | 0 | 0 | 0.02 | TPH Aro Band >C21-C35 | 0.02 | TPH | Aro | Band | >C21-C35 | mg/l | mg/l
WMP3 | South | 2022-11-16 | 0 | mg/l | 0 | 0 | 0 | 0.0025 | TPH Aro Band >C5-C7 | <0.005 | TPH | Aro | Band | >C5-C7 | mg/l | mg/l
WMP3 | South | 2022-11-16 | 0 | mg/l | 0 | 0 | 0 | 0.0025 | TPH Aro Band >C7-C8 | <0.005 | TPH | Aro | Band | >C7-C8 | mg/l | mg/l
WMP3 | South | 2022-11-16 | 0 | mg/l | 0 | 0 | 0 | 0.01 | TPH Aro Band >C8-C10 | <0.020 | TPH | Aro | Band | >C8-C10 | mg/l | mg/l
WMP3 | South | 2022-11-16 | 0 | mg/l | 0 | 0 | 0 | 0.025 | Trimethylphenols | <0.05 | Trimethylphenols | mg/l |  |  |  | mg/l
WMP3 | South | 2022-11-16 | 0 | mg/l | 1 | 1 | 0 | 0.336 | Zinc | 0.336 | Zinc | mg/l |  |  |  | mg/l
WMP3 | South | 2022-11-16 | 0 | mg/l | 1 | 0 | 0 | 0.332 | Zinc (Total) | 0.332 | Zinc | Total | mg/l |  |  | mg/l
WMP3 | South | 2022-10-19 | 0 | ug/l | 0 | 0 | 0 | 2e-05 | Acenaphthene | <0.04 | Acenaphthene | ug/l |  |  |  | ug/l
WMP3 | South | 2022-10-19 | 0 | ug/l | 0 | 0 | 0 | 2e-05 | Acenaphthylene | <0.04 | Acenaphthylene | ug/l |  |  |  | ug/l
WMP3 | South | 2022-10-19 | 0 | mg/l | 1 | 0 | 0 | 130 | Alkalinity | 130 | Alkalinity | mg/l |  |  |  | mg/l
WMP3 | South | 2022-10-19 | 0 | mg/l | 1 | 0 | 0 | 0.01 | Aluminium | 0.01 | Aluminium | mg/l |  |  |  | mg/l
WMP3 | South | 2022-10-19 | 0 | mg/l | 0 | 0 | 0 | 0.005 | Aluminium total | <0.01 | Aluminium | total | mg/l |  |  | mg/l
WMP3 | South | 2022-10-19 | 0 | mg/l | 1 | 0 | 0 | 0.01 | Ammoniacal Nitrogen | 0.01 | Ammoniacal | Nitrogen | mg/l |  |  | mg/l
WMP3 | South | 2022-10-19 | 0 | ug/l | 0 | 0 | 0 | 2e-05 | Anthracene | <0.04 | Anthracene | ug/l |  |  |  | ug/l
WMP3 | South | 2022-10-19 | 0 | mg/l | 0 | 0 | 0 | 0.0005 | Antimony | <0.001 | Antimony | mg/l |  |  |  | mg/l
WMP3 | South | 2022-10-19 | 0 | mg/l | 0 | 0 | 0 | 0.0005 | Antimony (total) | <0.001 | Antimony | total | mg/l |  |  | mg/l
WMP3 | South | 2022-10-19 | 0 | mg/l | 0 | 0 | 0 | 0.0005 | Arsenic | <0.001 | Arsenic | mg/l |  |  |  | mg/l
WMP3 | South | 2022-10-19 | 0 | mg/l | 0 | 0 | 0 | 0.0005 | Arsenic (total) | <0.001 | Arsenic | total | mg/l |  |  | mg/l
WMP3 | South | 2022-10-19 | 0 | mg/l | 1 | 0 | 0 | 0.03 | Barium(Total) | 0.03 | Barium | Total | mg/l |  |  | mg/l
WMP3 | South | 2022-10-19 | 0 | mg/l | 1 | 0 | 0 | 0.03 | Barium | 0.03 | Barium | mg/l | mg/l |  |  | mg/l
WMP3 | South | 2022-10-19 | 0 | ug/l | 0 | 0 | 0 | 0.0005 | Benzene | <1 | Benzene | ug/l |  |  |  | ug/l
WMP3 | South | 2022-10-19 | 0 | ug/l | 0 | 0 | 0 | 2e-05 | Benzo-a-anthracene | <0.04 | Benzo-a-anthracene | ug/l |  |  |  | ug/l
WMP3 | South | 2022-10-19 | 0 | ug/l | 0 | 0 | 0 | 2e-05 | Benzo-a-pyrene | <0.04 | Benzo-a-pyrene | ug/l |  |  |  | ug/l
WMP3 | South | 2022-10-19 | 0 | ug/l | 0 | 0 | 0 | 2e-05 | Benzo-b-fluoranthene | <0.04 | Benzo-b-fluoranthene | ug/l |  |  |  | ug/l
WMP3 | South | 2022-10-19 | 0 | ug/l | 0 | 0 | 0 | 2e-05 | Benzo-ghi-perylene | <0.04 | Benzo-ghi-perylene | ug/l |  |  |  | ug/l
WMP3 | South | 2022-10-19 | 0 | ug/l | 0 | 0 | 0 | 2e-05 | Benzo-k-fluoranthene | <0.04 | Benzo-k-fluoranthene | ug/l |  |  |  | ug/l
WMP3 | South | 2022-10-19 | 0 | mg/l | 1 | 0 | 0 | 0.00021 | Cadmium | 0.00021 | Cadmium | mg/l |  |  |  | mg/l
WMP3 | South | 2022-10-19 | 0 | mg/l | 1 | 0 | 0 | 0.00019 | Cadmium (Total) | 0.00019 | Cadmium | Total | mg/l |  |  | mg/l
WMP3 | South | 2022-10-19 | 0 | mg/l | 1 | 0 | 0 | 32 | Chloride | 32 | Chloride | mg/l |  |  |  | mg/l
WMP3 | South | 2022-10-19 | 0 | mg/l | 0 | 0 | 0 | 0.0005 | Chromium | <0.001 | Chromium | mg/l |  |  |  | mg/l
WMP3 | South | 2022-10-19 | 0 | mg/l | 0 | 0 | 0 | 0.0005 | Chromium total | <0.001 | Chromium | total | mg/l |  |  | mg/l
WMP3 | South | 2022-10-19 | 0 | ug/l | 0 | 0 | 0 | 2e-05 | Chrysene | <0.04 | Chrysene | ug/l |  |  |  | ug/l
WMP3 | South | 2022-10-19 | 0 | mg/l | 1 | 0 | 0 | 0.003 | Copper | 0.003 | Copper | mg/l |  |  |  | mg/l
WMP3 | South | 2022-10-19 | 0 | mg/l | 1 | 0 | 0 | 0.003 | Copper (total) | 0.003 | Copper | total | mg/l |  |  | mg/l
WMP3 | South | 2022-10-19 | 0 | ug/l | 0 | 0 | 0 | 2e-05 | Dibenz-ah-anthracene | <0.04 | Dibenz-ah-anthracene | ug/l |  |  |  | ug/l
WMP3 | South | 2022-10-19 | 0 | mg/l | 0 | 0 | 0 | 0.025 | Dimethylphenols | <0.05 | Dimethylphenols | mg/l |  |  |  | mg/l
WMP3 | South | 2022-10-19 | 0 |  | 1 | 0 | 0 | 10.5 | Dissolved Oxygen (mg O2/l) | 10.5 | Dissolved | Oxygen | mg | O2/l
WMP3 | South | 2022-10-19 | 0 |  | 1 | 0 | 0 | 444 | Electrical conductivity (us/cm) | 444 | Electrical | conductivity | us/cm
WMP3 | South | 2022-10-19 | 0 | ug/l | 0 | 0 | 0 | 0.00025 | Ethyl Benzene | <0.5 | Ethyl | Benzene | ug/l |  |  | ug/l
WMP3 | South | 2022-10-19 | 0 | ug/l | 0 | 0 | 0 | 2e-05 | Fluoranthene | <0.04 | Fluoranthene | ug/l |  |  |  | ug/l
WMP3 | South | 2022-10-19 | 0 | ug/l | 0 | 0 | 0 | 2e-05 | Fluorene | <0.04 | Fluorene | ug/l |  |  |  | ug/l
WMP3 | South | 2022-10-19 | 0 | mg/l | 1 | 0 | 0 | 0.2 | Fluoride | 0.2 | Fluoride | mg/l |  |  |  | mg/l
WMP3 | South | 2022-10-19 | 0 | mg/l | 0 | 0 | 0 | 0.05 | GRO (total) C5-C10 | <0.100 | GRO | total | C5-C10 | mg/l |  | mg/l
WMP3 | South | 2022-10-19 | 0 | ug/l | 0 | 0 | 0 | 2e-05 | Indeno-123-cd-pyrene | <0.04 | Indeno-123-cd-pyrene | ug/l |  |  |  | ug/l
WMP3 | South | 2022-10-19 | 0 | mg/l | 0 | 0 | 0 | 0.005 | Iron | <0.01 | Iron | mg/l |  |  |  | mg/l
WMP3 | South | 2022-10-19 | 0 | mg/l | 0 | 0 | 0 | 0.005 | Iron (total) | <0.01 | Iron | total | mg/l |  |  | mg/l
WMP3 | South | 2022-10-19 | 0 | mg/l | 1 | 0 | 0 | 0.003 | Lead | 0.003 | Lead | mg/l |  |  |  | mg/l
WMP3 | South | 2022-10-19 | 0 | mg/l | 1 | 0 | 0 | 0.006 | Lead (total) | 0.006 | Lead | total | mg/l |  |  | mg/l
WMP3 | South | 2022-10-19 | 0 | ug/l | 0 | 0 | 0 | 0.0005 | M&P Xylene | <1 | M&P | Xylene | ug/l |  |  | ug/l
WMP3 | South | 2022-10-19 | 0 | mg/l | 1 | 0 | 0 | 11 | Magnesium | 11 | Magnesium | mg/l |  |  |  | mg/l
WMP3 | South | 2022-10-19 | 0 | mg/l | 1 | 0 | 0 | 10 | magnesium (total) | 10 | magnesium | total | mg/l |  |  | mg/l
WMP3 | South | 2022-10-19 | 0 | mg/l | 1 | 0 | 0 | 0.007 | Manganese | 0.007 | Manganese | mg/l |  |  |  | mg/l
WMP3 | South | 2022-10-19 | 0 | mg/l | 1 | 0 | 0 | 0.009 | Manganese total | 0.009 | Manganese | total | mg/l |  |  | mg/l
WMP3 | South | 2022-10-19 | 0 | mg/l | 0 | 0 | 0 | 1.5e-05 | Mercury | <0.00003 | Mercury | mg/l |  |  |  | mg/l
WMP3 | South | 2022-10-19 | 0 | mg/l | 0 | 0 | 0 | 1.5e-05 | Mercury Total | <0.00003 | Mercury | total | mg/l |  |  | mg/l
WMP3 | South | 2022-10-19 | 0 | mg/l | 0 | 0 | 0 | 0.025 | Methyl Phenols | <0.05 | Methyl | Phenols | mg/l |  |  | mg/l
WMP3 | South | 2022-10-19 | 0 | mg/l | 0 | 0 | 0 | 0.0005 | Molybdenum | <0.001 | Molybdenum | mg/l |  |  |  | mg/l
WMP3 | South | 2022-10-19 | 0 | mg/l | 0 | 0 | 0 | 0.0005 | Molybdenum (Total) | <0.001 | Molybdenum | Total | mg/l |  |  | mg/l
WMP3 | South | 2022-10-19 | 0 | ug/l | 0 | 0 | 0 | 2e-05 | Naphthalene | <0.04 | Naphthalene | ug/l |  |  |  | ug/l
WMP3 | South | 2022-10-19 | 0 | mg/l | 1 | 0 | 0 | 0.004 | Nickel | 0.004 | Nickel | mg/l |  |  |  | mg/l
WMP3 | South | 2022-10-19 | 0 | mg/l | 1 | 0 | 0 | 0.004 | Nickel Total | 0.004 | Nickel | Total | mg/l |  |  | mg/l
WMP3 | South | 2022-10-19 | 0 | mg/l | 1 | 0 | 0 | 1.9 | Nitrate-N | 1.9 | Nitrate-N | mg/l |  |  |  | mg/l
WMP3 | South | 2022-10-19 | 0 | mg/l | 0 | 0 | 0 | 0.005 | Nitrite-N | <0.01 | Nitrite-N | mg/l |  |  |  | mg/l
WMP3 | South | 2022-10-19 | 0 | mg/l | 1 | 0 | 0 | 0.13 | Orthophosphate | 0.13 | Orthophosphate | mg/l |  |  |  | mg/l
WMP3 | South | 2022-10-19 | 0 | ug/l | 0 | 0 | 0 | 0.0005 | O-Xylene | <1 | O-Xylene | ug/l |  |  |  | ug/l
WMP3 | South | 2022-10-19 | 0 |  | 1 | 0 | 0 | 7.2 | pH (liquid) (pH units) | 7.2 | pH | liquid | pH | units
WMP3 | South | 2022-10-19 | 0 | ug/l | 0 | 0 | 0 | 2e-05 | Phenanthrene | <0.04 | Phenanthrene | ug/l |  |  |  | ug/l
WMP3 | South | 2022-10-19 | 0 | mg/l | 0 | 0 | 0 | 0.025 | Phenols | <0.05 | Phenols | mg/l |  |  |  | mg/l
WMP3 | South | 2022-10-19 | 0 | mg/l | 0 | 0 | 0 | 0.1 | Phenols total | <0.20 | Phenols | total | mg/l |  |  | mg/l
WMP3 | South | 2022-10-19 | 0 | ug/l | 0 | 0 | 0 | 2e-05 | Pyrene | <0.04 | Pyrene | ug/l |  |  |  | ug/l
WMP3 | South | 2022-10-19 | 0 | mg/l | 0 | 0 | 0 | 0.0005 | Selenium | <0.001 | Selenium | mg/l |  |  |  | mg/l
WMP3 | South | 2022-10-19 | 0 | mg/l | 0 | 0 | 0 | 0.0005 | Selenium total | <0.001 | Selenium | total | mg/l |  |  | mg/l
WMP3 | South | 2022-10-19 | 0 | mg/l | 1 | 0 | 0 | 19 | Sodium | 19 | Sodium | mg/l |  |  |  | mg/l
WMP3 | South | 2022-10-19 | 0 | mg/l | 1 | 0 | 0 | 17 | Sodium (total) | 17 | Sodium | total | mg/l |  |  | mg/l
WMP3 | South | 2022-10-19 | 0 | mg/l | 1 | 0 | 0 | 42 | Sulphate | 42 | Sulphate | mg/l |  |  |  | mg/l
WMP3 | South | 2022-10-19 | 0 | ug/l | 0 | 0 | 0 | 0.0005 | Toluene | <1 | Toluene | ug/l |  |  |  | ug/l
WMP3 | South | 2022-10-19 | 0 | mg/l | 1 | 0 | 0 | 0.17 | Total TPH >C8-C40 (Aliphatic) | 0.17 | Total | TPH | >C8-C40 | Aliphatic | mg/l | mg/l
WMP3 | South | 2022-10-19 | 0 | mg/l | 1 | 0 | 0 | 0.07 | Total TPH >C8-C40 (Aromatic) | 0.07 | Total | TPH | >C8-C40 | Aromatic | mg/l | mg/l
WMP3 | South | 2022-10-19 | 0 | mg/l | 1 | 0 | 0 | 0.05 | TPH (C10-C40) | 0.05 | TPH | C10-C40 | mg/l |  |  | mg/l
WMP3 | South | 2022-10-19 | 0 | mg/l | 0 | 0 | 0 | 0.02 | TPH Ali Band >C10-C12 | <0.04 | TPH | Ali | Band | >C10-C12 | mg/l | mg/l
WMP3 | South | 2022-10-19 | 0 | mg/l | 0 | 0 | 0 | 0.02 | TPH Ali Band >C12-C16 | <0.04 | TPH | Ali | Band | >C12-C16 | mg/l | mg/l
WMP3 | South | 2022-10-19 | 0 | mg/l | 0 | 0 | 0 | 0.02 | TPH Ali Band >C16-C21 | <0.04 | TPH | Ali | Band | >C16-C21 | mg/l | mg/l
WMP3 | South | 2022-10-19 | 0 | mg/l | 1 | 0 | 0 | 0.05 | TPH Ali Band >C21-C35 | 0.05 | TPH | Ali | Band | >C21-C35 | mg/l | mg/l
WMP3 | South | 2022-10-19 | 0 | mg/l | 0 | 0 | 0 | 0.05 | TPH Ali Band >C5-C6 | <0.100 | TPH | Ali | Band | >C5-C6 | mg/l | mg/l
WMP3 | South | 2022-10-19 | 0 | mg/l | 0 | 0 | 0 | 0.05 | TPH Ali Band >C6-C7 | <0.100 | TPH | Ali | Band | >C6-C7 | mg/l | mg/l
WMP3 | South | 2022-10-19 | 0 | mg/l | 0 | 0 | 0 | 0.05 | TPH Ali Band >C7-C8 | <0.100 | TPH | Ali | Band | >C7-C8 | mg/l | mg/l
WMP3 | South | 2022-10-19 | 0 | mg/l | 0 | 0 | 0 | 0.05 | TPH Ali Band >C8-C10 | <0.100 | TPH | Ali | Band | >C8-C10 | mg/l | mg/l
WMP3 | South | 2022-10-19 | 0 | mg/l | 0 | 0 | 0 | 0.02 | TPH Aro Band >C10-C12 | <0.04 | TPH | Aro | Band | >C10-C12 | mg/l | mg/l
WMP3 | South | 2022-10-19 | 0 | mg/l | 0 | 0 | 0 | 0.02 | TPH Aro Band >C12-C16 | <0.04 | TPH | Aro | Band | >C12-C16 | mg/l | mg/l
WMP3 | South | 2022-10-19 | 0 | mg/l | 0 | 0 | 0 | 0.02 | TPH Aro Band >C16-C21 | <0.04 | TPH | Aro | Band | >C16-C21 | mg/l | mg/l
WMP3 | South | 2022-10-19 | 0 | mg/l | 1 | 0 | 0 | 0.06 | TPH Aro Band >C21-C35 | 0.06 | TPH | Aro | Band | >C21-C35 | mg/l | mg/l
WMP3 | South | 2022-10-19 | 0 | mg/l | 0 | 0 | 0 | 0.0025 | TPH Aro Band >C5-C7 | <0.005 | TPH | Aro | Band | >C5-C7 | mg/l | mg/l
WMP3 | South | 2022-10-19 | 0 | mg/l | 0 | 0 | 0 | 0.0025 | TPH Aro Band >C7-C8 | <0.005 | TPH | Aro | Band | >C7-C8 | mg/l | mg/l
WMP3 | South | 2022-10-19 | 0 | mg/l | 0 | 0 | 0 | 0.01 | TPH Aro Band >C8-C10 | <0.020 | TPH | Aro | Band | >C8-C10 | mg/l | mg/l
WMP3 | South | 2022-10-19 | 0 | mg/l | 0 | 0 | 0 | 0.025 | Trimethylphenols | <0.05 | Trimethylphenols | mg/l |  |  |  | mg/l
WMP3 | South | 2022-10-19 | 0 | mg/l | 1 | 1 | 0 | 0.029 | Zinc | 0.029 | Zinc | mg/l |  |  |  | mg/l
WMP3 | South | 2022-10-19 | 0 | mg/l | 1 | 0 | 0 | 0.024 | Zinc (Total) | 0.024 | Zinc | Total | mg/l |  |  | mg/l
WMP3 | South | 2022-09-22 | 0 | ug/l | 0 | 0 | 0 | 5e-06 | Acenaphthene | <0.01 | Acenaphthene | ug/l |  |  |  | ug/l
WMP3 | South | 2022-09-22 | 0 | ug/l | 0 | 0 | 0 | 5e-06 | Acenaphthylene | <0.01 | Acenaphthylene | ug/l |  |  |  | ug/l
WMP3 | South | 2022-09-22 | 0 | mg/l | 1 | 0 | 0 | 118 | Alkalinity | 118 | Alkalinity | mg/l |  |  |  | mg/l
WMP3 | South | 2022-09-22 | 0 | mg/l | 0 | 0 | 0 | 0.005 | Aluminium | <0.01 | Aluminium | mg/l |  |  |  | mg/l
WMP3 | South | 2022-09-22 | 0 | mg/l | 0 | 0 | 0 | 0.005 | Aluminium total | <0.01 | Aluminium | total | mg/l |  |  | mg/l
WMP3 | South | 2022-09-22 | 0 | mg/l | 1 | 0 | 0 | 0.08 | Ammoniacal Nitrogen | 0.08 | Ammoniacal | Nitrogen | mg/l |  |  | mg/l
WMP3 | South | 2022-09-22 | 0 | ug/l | 0 | 0 | 0 | 5e-06 | Anthracene | <0.01 | Anthracene | ug/l |  |  |  | ug/l
WMP3 | South | 2022-09-22 | 0 | mg/l | 0 | 0 | 0 | 0.0005 | Antimony | <0.001 | Antimony | mg/l |  |  |  | mg/l
WMP3 | South | 2022-09-22 | 0 | mg/l | 0 | 0 | 0 | 0.0005 | Antimony (total) | <0.001 | Antimony | total | mg/l |  |  | mg/l
WMP3 | South | 2022-09-22 | 0 | mg/l | 0 | 0 | 0 | 0.0005 | Arsenic | <0.001 | Arsenic | mg/l |  |  |  | mg/l
WMP3 | South | 2022-09-22 | 0 | mg/l | 0 | 0 | 0 | 0.0005 | Arsenic (total) | <0.001 | Arsenic | total | mg/l |  |  | mg/l
WMP3 | South | 2022-09-22 | 0 | mg/l | 1 | 0 | 0 | 0.03 | Barium(Total) | 0.03 | Barium | Total | mg/l |  |  | mg/l
WMP3 | South | 2022-09-22 | 0 | mg/l | 1 | 0 | 0 | 0.03 | Barium | 0.03 | Barium | mg/l | mg/l |  |  | mg/l
WMP3 | South | 2022-09-22 | 0 | ug/l | 0 | 0 | 0 | 0.0005 | Benzene | <1 | Benzene | ug/l |  |  |  | ug/l
WMP3 | South | 2022-09-22 | 0 | ug/l | 0 | 0 | 0 | 5e-06 | Benzo-a-anthracene | <0.01 | Benzo-a-anthracene | ug/l |  |  |  | ug/l
WMP3 | South | 2022-09-22 | 0 | ug/l | 0 | 0 | 0 | 5e-06 | Benzo-a-pyrene | <0.01 | Benzo-a-pyrene | ug/l |  |  |  | ug/l
WMP3 | South | 2022-09-22 | 0 | ug/l | 0 | 0 | 0 | 5e-06 | Benzo-b-fluoranthene | <0.01 | Benzo-b-fluoranthene | ug/l |  |  |  | ug/l
WMP3 | South | 2022-09-22 | 0 | ug/l | 0 | 0 | 0 | 5e-06 | Benzo-ghi-perylene | <0.01 | Benzo-ghi-perylene | ug/l |  |  |  | ug/l
WMP3 | South | 2022-09-22 | 0 | ug/l | 0 | 0 | 0 | 5e-06 | Benzo-k-fluoranthene | <0.01 | Benzo-k-fluoranthene | ug/l |  |  |  | ug/l
WMP3 | South | 2022-09-22 | 0 | mg/l | 1 | 0 | 0 | 0.00025 | Cadmium | 0.00025 | Cadmium | mg/l |  |  |  | mg/l
WMP3 | South | 2022-09-22 | 0 | mg/l | 1 | 0 | 0 | 0.00034 | Cadmium (Total) | 0.00034 | Cadmium | Total | mg/l |  |  | mg/l
WMP3 | South | 2022-09-22 | 0 | mg/l | 1 | 0 | 0 | 35 | Chloride | 35 | Chloride | mg/l |  |  |  | mg/l
WMP3 | South | 2022-09-22 | 0 | mg/l | 0 | 0 | 0 | 0.0005 | Chromium | <0.001 | Chromium | mg/l |  |  |  | mg/l
WMP3 | South | 2022-09-22 | 0 | mg/l | 0 | 0 | 0 | 0.0005 | Chromium total | <0.001 | Chromium | total | mg/l |  |  | mg/l
WMP3 | South | 2022-09-22 | 0 | ug/l | 0 | 0 | 0 | 5e-06 | Chrysene | <0.01 | Chrysene | ug/l |  |  |  | ug/l
WMP3 | South | 2022-09-22 | 0 | mg/l | 1 | 0 | 0 | 0.003 | Copper | 0.003 | Copper | mg/l |  |  |  | mg/l
WMP3 | South | 2022-09-22 | 0 | mg/l | 1 | 0 | 0 | 0.005 | Copper (total) | 0.005 | Copper | total | mg/l |  |  | mg/l
WMP3 | South | 2022-09-22 | 0 | ug/l | 0 | 0 | 0 | 5e-06 | Dibenz-ah-anthracene | <0.01 | Dibenz-ah-anthracene | ug/l |  |  |  | ug/l
WMP3 | South | 2022-09-22 | 0 | mg/l | 0 | 0 | 0 | 0.025 | Dimethylphenols | <0.05 | Dimethylphenols | mg/l |  |  |  | mg/l
WMP3 | South | 2022-09-22 | 0 |  | 1 | 0 | 0 | 8.4 | Dissolved Oxygen (mg O2/l) | 8.4 | Dissolved | Oxygen | mg | O2/l
WMP3 | South | 2022-09-22 | 0 |  | 1 | 0 | 0 | 459 | Electrical conductivity (us/cm) | 459 | Electrical | conductivity | us/cm
WMP3 | South | 2022-09-22 | 0 | ug/l | 0 | 0 | 0 | 0.00025 | Ethyl Benzene | <0.5 | Ethyl | Benzene | ug/l |  |  | ug/l
WMP3 | South | 2022-09-22 | 0 | ug/l | 0 | 0 | 0 | 5e-06 | Fluoranthene | <0.01 | Fluoranthene | ug/l |  |  |  | ug/l
WMP3 | South | 2022-09-22 | 0 | ug/l | 0 | 0 | 0 | 5e-06 | Fluorene | <0.01 | Fluorene | ug/l |  |  |  | ug/l
WMP3 | South | 2022-09-22 | 0 | mg/l | 1 | 0 | 0 | 0.2 | Fluoride | 0.2 | Fluoride | mg/l |  |  |  | mg/l
WMP3 | South | 2022-09-22 | 0 | mg/l | 0 | 0 | 0 | 0.05 | GRO (total) C5-C10 | <0.100 | GRO | total | C5-C10 | mg/l |  | mg/l
WMP3 | South | 2022-09-22 | 0 | ug/l | 0 | 0 | 0 | 5e-06 | Indeno-123-cd-pyrene | <0.01 | Indeno-123-cd-pyrene | ug/l |  |  |  | ug/l
WMP3 | South | 2022-09-22 | 0 | mg/l | 0 | 0 | 0 | 0.005 | Iron | <0.01 | Iron | mg/l |  |  |  | mg/l
WMP3 | South | 2022-09-22 | 0 | mg/l | 1 | 0 | 0 | 0.02 | Iron (total) | 0.02 | Iron | total | mg/l |  |  | mg/l
WMP3 | South | 2022-09-22 | 0 | mg/l | 1 | 0 | 0 | 0.001 | Lead | 0.001 | Lead | mg/l |  |  |  | mg/l
WMP3 | South | 2022-09-22 | 0 | mg/l | 1 | 0 | 0 | 0.028 | Lead (total) | 0.028 | Lead | total | mg/l |  |  | mg/l
WMP3 | South | 2022-09-22 | 0 | ug/l | 0 | 0 | 0 | 0.0005 | M&P Xylene | <1 | M&P | Xylene | ug/l |  |  | ug/l
WMP3 | South | 2022-09-22 | 0 | mg/l | 1 | 0 | 0 | 10 | Magnesium | 10 | Magnesium | mg/l |  |  |  | mg/l
WMP3 | South | 2022-09-22 | 0 | mg/l | 1 | 0 | 0 | 11 | magnesium (total) | 11 | magnesium | total | mg/l |  |  | mg/l
WMP3 | South | 2022-09-22 | 0 | mg/l | 1 | 0 | 0 | 0.02 | Manganese | 0.02 | Manganese | mg/l |  |  |  | mg/l
WMP3 | South | 2022-09-22 | 0 | mg/l | 1 | 0 | 0 | 0.021 | Manganese total | 0.021 | Manganese | total | mg/l |  |  | mg/l
WMP3 | South | 2022-09-22 | 0 | mg/l | 0 | 0 | 0 | 1.5e-05 | Mercury | <0.00003 | Mercury | mg/l |  |  |  | mg/l
WMP3 | South | 2022-09-22 | 0 | mg/l | 0 | 0 | 0 | 1.5e-05 | Mercury Total | <0.00003 | Mercury | total | mg/l |  |  | mg/l
WMP3 | South | 2022-09-22 | 0 | mg/l | 0 | 0 | 0 | 0.025 | Methyl Phenols | <0.05 | Methyl | Phenols | mg/l |  |  | mg/l
WMP3 | South | 2022-09-22 | 0 | mg/l | 0 | 0 | 0 | 0.0005 | Molybdenum | <0.001 | Molybdenum | mg/l |  |  |  | mg/l
WMP3 | South | 2022-09-22 | 0 | mg/l | 0 | 0 | 0 | 0.0005 | Molybdenum (Total) | <0.001 | Molybdenum | Total | mg/l |  |  | mg/l
WMP3 | South | 2022-09-22 | 0 | ug/l | 0 | 0 | 0 | 5e-06 | Naphthalene | <0.01 | Naphthalene | ug/l |  |  |  | ug/l
WMP3 | South | 2022-09-22 | 0 | mg/l | 1 | 0 | 0 | 0.004 | Nickel | 0.004 | Nickel | mg/l |  |  |  | mg/l
WMP3 | South | 2022-09-22 | 0 | mg/l | 1 | 0 | 0 | 0.004 | Nickel Total | 0.004 | Nickel | Total | mg/l |  |  | mg/l
WMP3 | South | 2022-09-22 | 0 | mg/l | 1 | 0 | 0 | 2 | Nitrate-N | 2 | Nitrate-N | mg/l |  |  |  | mg/l
WMP3 | South | 2022-09-22 | 0 | mg/l | 1 | 0 | 0 | 0.04 | Nitrite-N | 0.04 | Nitrite-N | mg/l |  |  |  | mg/l
WMP3 | South | 2022-09-22 | 0 | mg/l | 1 | 0 | 0 | 0.19 | Orthophosphate | 0.19 | Orthophosphate | mg/l |  |  |  | mg/l
WMP3 | South | 2022-09-22 | 0 | ug/l | 0 | 0 | 0 | 0.0005 | O-Xylene | <1 | O-Xylene | ug/l |  |  |  | ug/l
WMP3 | South | 2022-09-22 | 0 |  | 1 | 0 | 0 | 7.2 | pH (liquid) (pH units) | 7.2 | pH | liquid | pH | units
WMP3 | South | 2022-09-22 | 0 | ug/l | 0 | 0 | 0 | 5e-06 | Phenanthrene | <0.01 | Phenanthrene | ug/l |  |  |  | ug/l
WMP3 | South | 2022-09-22 | 0 | mg/l | 0 | 0 | 0 | 0.025 | Phenols | <0.05 | Phenols | mg/l |  |  |  | mg/l
WMP3 | South | 2022-09-22 | 0 | mg/l | 0 | 0 | 0 | 0.1 | Phenols total | <0.20 | Phenols | total | mg/l |  |  | mg/l
WMP3 | South | 2022-09-22 | 0 | ug/l | 0 | 0 | 0 | 5e-06 | Pyrene | <0.01 | Pyrene | ug/l |  |  |  | ug/l
WMP3 | South | 2022-09-22 | 0 | mg/l | 0 | 0 | 0 | 0.0005 | Selenium | <0.001 | Selenium | mg/l |  |  |  | mg/l
WMP3 | South | 2022-09-22 | 0 | mg/l | 0 | 0 | 0 | 0.0005 | Selenium total | <0.001 | Selenium | total | mg/l |  |  | mg/l
WMP3 | South | 2022-09-22 | 0 | mg/l | 1 | 0 | 0 | 18 | Sodium | 18 | Sodium | mg/l |  |  |  | mg/l
WMP3 | South | 2022-09-22 | 0 | mg/l | 1 | 0 | 0 | 19 | Sodium (total) | 19 | Sodium | total | mg/l |  |  | mg/l
WMP3 | South | 2022-09-22 | 0 | mg/l | 1 | 0 | 0 | 39 | Sulphate | 39 | Sulphate | mg/l |  |  |  | mg/l
WMP3 | South | 2022-09-22 | 0 | ug/l | 0 | 0 | 0 | 0.0005 | Toluene | <1 | Toluene | ug/l |  |  |  | ug/l
WMP3 | South | 2022-09-22 | 0 | mg/l | 1 | 0 | 0 | 0.05 | Total TPH >C8-C40 (Aliphatic) | 0.05 | Total | TPH | >C8-C40 | Aliphatic | mg/l | mg/l
WMP3 | South | 2022-09-22 | 0 | mg/l | 1 | 0 | 0 | 0.06 | Total TPH >C8-C40 (Aromatic) | 0.06 | Total | TPH | >C8-C40 | Aromatic | mg/l | mg/l
WMP3 | South | 2022-09-22 | 0 | mg/l | 1 | 0 | 0 | 0.02 | TPH (C10-C40) | 0.02 | TPH | C10-C40 | mg/l |  |  | mg/l
WMP3 | South | 2022-09-22 | 0 | mg/l | 0 | 0 | 0 | 0.005 | TPH Ali Band >C10-C12 | <0.01 | TPH | Ali | Band | >C10-C12 | mg/l | mg/l
WMP3 | South | 2022-09-22 | 0 | mg/l | 0 | 0 | 0 | 0.005 | TPH Ali Band >C12-C16 | <0.01 | TPH | Ali | Band | >C12-C16 | mg/l | mg/l
WMP3 | South | 2022-09-22 | 0 | mg/l | 0 | 0 | 0 | 0.005 | TPH Ali Band >C16-C21 | <0.01 | TPH | Ali | Band | >C16-C21 | mg/l | mg/l
WMP3 | South | 2022-09-22 | 0 | mg/l | 1 | 0 | 0 | 0.02 | TPH Ali Band >C21-C35 | 0.02 | TPH | Ali | Band | >C21-C35 | mg/l | mg/l
WMP3 | South | 2022-09-22 | 0 | mg/l | 0 | 0 | 0 | 0.05 | TPH Ali Band >C5-C6 | <0.100 | TPH | Ali | Band | >C5-C6 | mg/l | mg/l
WMP3 | South | 2022-09-22 | 0 | mg/l | 0 | 0 | 0 | 0.05 | TPH Ali Band >C6-C7 | <0.100 | TPH | Ali | Band | >C6-C7 | mg/l | mg/l
WMP3 | South | 2022-09-22 | 0 | mg/l | 0 | 0 | 0 | 0.05 | TPH Ali Band >C7-C8 | <0.100 | TPH | Ali | Band | >C7-C8 | mg/l | mg/l
WMP3 | South | 2022-09-22 | 0 | mg/l | 0 | 0 | 0 | 0.05 | TPH Ali Band >C8-C10 | <0.100 | TPH | Ali | Band | >C8-C10 | mg/l | mg/l
WMP3 | South | 2022-09-22 | 0 | mg/l | 0 | 0 | 0 | 0.005 | TPH Aro Band >C10-C12 | <0.01 | TPH | Aro | Band | >C10-C12 | mg/l | mg/l
WMP3 | South | 2022-09-22 | 0 | mg/l | 1 | 0 | 0 | 0.01 | TPH Aro Band >C12-C16 | 0.01 | TPH | Aro | Band | >C12-C16 | mg/l | mg/l
WMP3 | South | 2022-09-22 | 0 | mg/l | 0 | 0 | 0 | 0.005 | TPH Aro Band >C16-C21 | <0.01 | TPH | Aro | Band | >C16-C21 | mg/l | mg/l
WMP3 | South | 2022-09-22 | 0 | mg/l | 1 | 0 | 0 | 0.02 | TPH Aro Band >C21-C35 | 0.02 | TPH | Aro | Band | >C21-C35 | mg/l | mg/l
WMP3 | South | 2022-09-22 | 0 | mg/l | 0 | 0 | 0 | 0.0025 | TPH Aro Band >C5-C7 | <0.005 | TPH | Aro | Band | >C5-C7 | mg/l | mg/l
WMP3 | South | 2022-09-22 | 0 | mg/l | 0 | 0 | 0 | 0.0025 | TPH Aro Band >C7-C8 | <0.005 | TPH | Aro | Band | >C7-C8 | mg/l | mg/l
WMP3 | South | 2022-09-22 | 0 | mg/l | 0 | 0 | 0 | 0.01 | TPH Aro Band >C8-C10 | <0.020 | TPH | Aro | Band | >C8-C10 | mg/l | mg/l
WMP3 | South | 2022-09-22 | 0 | mg/l | 0 | 0 | 0 | 0.025 | Trimethylphenols | <0.05 | Trimethylphenols | mg/l |  |  |  | mg/l
WMP3 | South | 2022-09-22 | 0 | mg/l | 1 | 1 | 0 | 0.074 | Zinc | 0.074 | Zinc | mg/l |  |  |  | mg/l
WMP3 | South | 2022-09-22 | 0 | mg/l | 1 | 0 | 0 | 0.093 | Zinc (Total) | 0.093 | Zinc | Total | mg/l |  |  | mg/l
WMP3 | South | 2022-08-22 | 0 | ug/l | 0 | 0 | 0 | 5e-06 | Acenaphthene | <0.01 | Acenaphthene | ug/l |  |  |  | ug/l
WMP3 | South | 2022-08-22 | 0 | ug/l | 0 | 0 | 0 | 5e-06 | Acenaphthylene | <0.01 | Acenaphthylene | ug/l |  |  |  | ug/l
WMP3 | South | 2022-08-22 | 0 | mg/l | 1 | 0 | 0 | 0.3 | Ammoniacal Nitrogen | 0.3 | Ammoniacal | Nitrogen | mg/l |  |  | mg/l
WMP3 | South | 2022-08-22 | 0 | ug/l | 0 | 0 | 0 | 5e-06 | Anthracene | <0.01 | Anthracene | ug/l |  |  |  | ug/l
WMP3 | South | 2022-08-22 | 0 | mg/l | 0 | 0 | 0 | 0.0005 | Antimony | <0.001 | Antimony | mg/l |  |  |  | mg/l
WMP3 | South | 2022-08-22 | 0 | mg/l | 0 | 0 | 0 | 0.0005 | Arsenic | <0.001 | Arsenic | mg/l |  |  |  | mg/l
WMP3 | South | 2022-08-22 | 0 | mg/l | 1 | 0 | 0 | 0.03 | Barium | 0.03 | Barium | mg/l | mg/l |  |  | mg/l
WMP3 | South | 2022-08-22 | 0 | ug/l | 0 | 0 | 0 | 0.0025 | Benzene | <5 | Benzene | ug/l |  |  |  | ug/l
WMP3 | South | 2022-08-22 | 0 | ug/l | 0 | 0 | 0 | 5e-06 | Benzo-a-anthracene | <0.01 | Benzo-a-anthracene | ug/l |  |  |  | ug/l
WMP3 | South | 2022-08-22 | 0 | ug/l | 0 | 0 | 0 | 5e-06 | Benzo-a-pyrene | <0.01 | Benzo-a-pyrene | ug/l |  |  |  | ug/l
WMP3 | South | 2022-08-22 | 0 | ug/l | 0 | 0 | 0 | 5e-06 | Benzo-b-fluoranthene | <0.01 | Benzo-b-fluoranthene | ug/l |  |  |  | ug/l
WMP3 | South | 2022-08-22 | 0 | ug/l | 0 | 0 | 0 | 5e-06 | Benzo-ghi-perylene | <0.01 | Benzo-ghi-perylene | ug/l |  |  |  | ug/l
WMP3 | South | 2022-08-22 | 0 | ug/l | 0 | 0 | 0 | 5e-06 | Benzo-k-fluoranthene | <0.01 | Benzo-k-fluoranthene | ug/l |  |  |  | ug/l
WMP3 | South | 2022-08-22 | 0 | mg/l | 1 | 0 | 0 | 0.00027 | Cadmium | 0.00027 | Cadmium | mg/l |  |  |  | mg/l
WMP3 | South | 2022-08-22 | 0 | mg/l | 1 | 0 | 0 | 33 | Chloride | 33 | Chloride | mg/l |  |  |  | mg/l
WMP3 | South | 2022-08-22 | 0 | mg/l | 0 | 0 | 0 | 0.0005 | Chromium | <0.001 | Chromium | mg/l |  |  |  | mg/l
WMP3 | South | 2022-08-22 | 0 | ug/l | 0 | 0 | 0 | 5e-06 | Chrysene | <0.01 | Chrysene | ug/l |  |  |  | ug/l
WMP3 | South | 2022-08-22 | 0 | mg/l | 1 | 0 | 0 | 0.001 | Copper | 0.001 | Copper | mg/l |  |  |  | mg/l
WMP3 | South | 2022-08-22 | 0 | ug/l | 0 | 0 | 0 | 5e-06 | Dibenz-ah-anthracene | <0.01 | Dibenz-ah-anthracene | ug/l |  |  |  | ug/l
WMP3 | South | 2022-08-22 | 0 |  | 1 | 0 | 0 | 8.2 | Dissolved Oxygen (mg O2/l) | 8.2 | Dissolved | Oxygen | mg | O2/l
WMP3 | South | 2022-08-22 | 0 |  | 1 | 0 | 0 | 417 | Electrical conductivity (us/cm) | 417 | Electrical | conductivity | us/cm
WMP3 | South | 2022-08-22 | 0 | ug/l | 0 | 0 | 0 | 0.0025 | Ethyl Benzene | <5 | Ethyl | Benzene | ug/l |  |  | ug/l
WMP3 | South | 2022-08-22 | 0 | ug/l | 1 | 0 | 0 | 1e-05 | Fluoranthene | 0.01 | Fluoranthene | ug/l |  |  |  | ug/l
WMP3 | South | 2022-08-22 | 0 | ug/l | 0 | 0 | 0 | 5e-06 | Fluorene | <0.01 | Fluorene | ug/l |  |  |  | ug/l
WMP3 | South | 2022-08-22 | 0 | mg/l | 1 | 0 | 0 | 0.2 | Fluoride | 0.2 | Fluoride | mg/l |  |  |  | mg/l
WMP3 | South | 2022-08-22 | 0 | mg/l | 0 | 0 | 0 | 0.05 | GRO (total) C5-C10 | <0.100 | GRO | total | C5-C10 | mg/l |  | mg/l
WMP3 | South | 2022-08-22 | 0 | ug/l | 0 | 0 | 0 | 5e-06 | Indeno-123-cd-pyrene | <0.01 | Indeno-123-cd-pyrene | ug/l |  |  |  | ug/l
WMP3 | South | 2022-08-22 | 0 | mg/l | 0 | 0 | 0 | 0.0005 | Lead | <0.001 | Lead | mg/l |  |  |  | mg/l
WMP3 | South | 2022-08-22 | 0 | ug/l | 0 | 0 | 0 | 0.005 | M&P Xylene | <10 | M&P | Xylene | ug/l |  |  | ug/l
WMP3 | South | 2022-08-22 | 0 | mg/l | 0 | 0 | 0 | 1.5e-05 | Mercury | <0.00003 | Mercury | mg/l |  |  |  | mg/l
WMP3 | South | 2022-08-22 | 0 | mg/l | 0 | 0 | 0 | 0.0005 | Molybdenum | <0.001 | Molybdenum | mg/l |  |  |  | mg/l
WMP3 | South | 2022-08-22 | 0 | ug/l | 0 | 0 | 0 | 5e-06 | Naphthalene | <0.01 | Naphthalene | ug/l |  |  |  | ug/l
WMP3 | South | 2022-08-22 | 0 | mg/l | 1 | 0 | 0 | 0.006 | Nickel | 0.006 | Nickel | mg/l |  |  |  | mg/l
WMP3 | South | 2022-08-22 | 0 | ug/l | 0 | 0 | 0 | 0.0025 | O-Xylene | <5 | O-Xylene | ug/l |  |  |  | ug/l
WMP3 | South | 2022-08-22 | 0 |  | 1 | 0 | 0 | 7.1 | pH (liquid) (pH units) | 7.1 | pH | liquid | pH | units
WMP3 | South | 2022-08-22 | 0 | ug/l | 0 | 0 | 0 | 5e-06 | Phenanthrene | <0.01 | Phenanthrene | ug/l |  |  |  | ug/l
WMP3 | South | 2022-08-22 | 0 | mg/l | 0 | 0 | 0 | 0.025 | Phenol Index | <0.05 | Phenol | Index | mg/l |  |  | mg/l
WMP3 | South | 2022-08-22 | 0 | ug/l | 1 | 0 | 0 | 1e-05 | Pyrene | 0.01 | Pyrene | ug/l |  |  |  | ug/l
WMP3 | South | 2022-08-22 | 0 | mg/l | 0 | 0 | 0 | 0.0005 | Selenium | <0.001 | Selenium | mg/l |  |  |  | mg/l
WMP3 | South | 2022-08-22 | 0 | mg/l | 1 | 0 | 0 | 30 | Sulphate | 30 | Sulphate | mg/l |  |  |  | mg/l
WMP3 | South | 2022-08-22 | 0 | ug/l | 0 | 0 | 0 | 0.0025 | Toluene | <5 | Toluene | ug/l |  |  |  | ug/l
WMP3 | South | 2022-08-22 | 0 | mg/l | 1 | 0 | 0 | 0.03 | Total TPH >C8-C40 (Aliphatic) | 0.03 | Total | TPH | >C8-C40 | Aliphatic | mg/l | mg/l
WMP3 | South | 2022-08-22 | 0 | mg/l | 1 | 0 | 0 | 0.02 | Total TPH >C8-C40 (Aromatic) | 0.02 | Total | TPH | >C8-C40 | Aromatic | mg/l | mg/l
WMP3 | South | 2022-08-22 | 0 | mg/l | 1 | 0 | 0 | 0.16 | TPH (C10-C40) | 0.16 | TPH | C10-C40 | mg/l |  |  | mg/l
WMP3 | South | 2022-08-22 | 0 | mg/l | 0 | 0 | 0 | 0.005 | TPH Ali Band >C10-C12 | <0.01 | TPH | Ali | Band | >C10-C12 | mg/l | mg/l
WMP3 | South | 2022-08-22 | 0 | mg/l | 0 | 0 | 0 | 0.005 | TPH Ali Band >C12-C16 | <0.01 | TPH | Ali | Band | >C12-C16 | mg/l | mg/l
WMP3 | South | 2022-08-22 | 0 | mg/l | 0 | 0 | 0 | 0.005 | TPH Ali Band >C16-C21 | <0.01 | TPH | Ali | Band | >C16-C21 | mg/l | mg/l
WMP3 | South | 2022-08-22 | 0 | mg/l | 1 | 0 | 0 | 0.02 | TPH Ali Band >C21-C35 | 0.02 | TPH | Ali | Band | >C21-C35 | mg/l | mg/l
WMP3 | South | 2022-08-22 | 0 | mg/l | 0 | 0 | 0 | 0.05 | TPH Ali Band >C5-C6 | <0.100 | TPH | Ali | Band | >C5-C6 | mg/l | mg/l
WMP3 | South | 2022-08-22 | 0 | mg/l | 0 | 0 | 0 | 0.05 | TPH Ali Band >C6-C7 | <0.100 | TPH | Ali | Band | >C6-C7 | mg/l | mg/l
WMP3 | South | 2022-08-22 | 0 | mg/l | 0 | 0 | 0 | 0.05 | TPH Ali Band >C7-C8 | <0.100 | TPH | Ali | Band | >C7-C8 | mg/l | mg/l
WMP3 | South | 2022-08-22 | 0 | mg/l | 0 | 0 | 0 | 0.05 | TPH Ali Band >C8-C10 | <0.100 | TPH | Ali | Band | >C8-C10 | mg/l | mg/l
WMP3 | South | 2022-08-22 | 0 | mg/l | 0 | 0 | 0 | 0.005 | TPH Aro Band >C10-C12 | <0.01 | TPH | Aro | Band | >C10-C12 | mg/l | mg/l
WMP3 | South | 2022-08-22 | 0 | mg/l | 0 | 0 | 0 | 0.005 | TPH Aro Band >C12-C16 | <0.01 | TPH | Aro | Band | >C12-C16 | mg/l | mg/l
WMP3 | South | 2022-08-22 | 0 | mg/l | 0 | 0 | 0 | 0.005 | TPH Aro Band >C16-C21 | <0.01 | TPH | Aro | Band | >C16-C21 | mg/l | mg/l
WMP3 | South | 2022-08-22 | 0 | mg/l | 1 | 0 | 0 | 0.02 | TPH Aro Band >C21-C35 | 0.02 | TPH | Aro | Band | >C21-C35 | mg/l | mg/l
WMP3 | South | 2022-08-22 | 0 | mg/l | 0 | 0 | 0 | 0.0025 | TPH Aro Band >C5-C7 | <0.005 | TPH | Aro | Band | >C5-C7 | mg/l | mg/l
WMP3 | South | 2022-08-22 | 0 | mg/l | 0 | 0 | 0 | 0.0025 | TPH Aro Band >C7-C8 | <0.005 | TPH | Aro | Band | >C7-C8 | mg/l | mg/l
WMP3 | South | 2022-08-22 | 0 | mg/l | 0 | 0 | 0 | 0.01 | TPH Aro Band >C8-C10 | <0.020 | TPH | Aro | Band | >C8-C10 | mg/l | mg/l
WMP3 | South | 2022-08-22 | 0 | mg/l | 1 | 1 | 0 | 0.025 | Zinc | 0.025 | Zinc | mg/l |  |  |  | mg/l
WMP3 | South | 2022-07-20 | 0 | ug/l | 0 | 0 | 0 | 5e-06 | Acenaphthene | <0.01 | Acenaphthene | ug/l |  |  |  | ug/l
WMP3 | South | 2022-07-20 | 0 | ug/l | 0 | 0 | 0 | 5e-06 | Acenaphthylene | <0.01 | Acenaphthylene | ug/l |  |  |  | ug/l
WMP3 | South | 2022-07-20 | 0 | ug/l | 0 | 0 | 0 | 5e-06 | Anthracene | <0.01 | Anthracene | ug/l |  |  |  | ug/l
WMP3 | South | 2022-07-20 | 0 | mg/l | 0 | 0 | 0 | 0.0005 | Antimony | <0.001 | Antimony | mg/l |  |  |  | mg/l
WMP3 | South | 2022-07-20 | 0 | mg/l | 1 | 0 | 0 | 0.003 | Arsenic | 0.003 | Arsenic | mg/l |  |  |  | mg/l
WMP3 | South | 2022-07-20 | 0 | mg/l | 1 | 0 | 0 | 0.02 | Barium | 0.02 | Barium | mg/l | mg/l |  |  | mg/l
WMP3 | South | 2022-07-20 | 0 | ug/l | 0 | 0 | 0 | 0.0025 | Benzene | <5 | Benzene | ug/l |  |  |  | ug/l
WMP3 | South | 2022-07-20 | 0 | ug/l | 0 | 0 | 0 | 5e-06 | Benzo-a-anthracene | <0.01 | Benzo-a-anthracene | ug/l |  |  |  | ug/l
WMP3 | South | 2022-07-20 | 0 | ug/l | 0 | 0 | 0 | 5e-06 | Benzo-a-pyrene | <0.01 | Benzo-a-pyrene | ug/l |  |  |  | ug/l
WMP3 | South | 2022-07-20 | 0 | ug/l | 0 | 0 | 0 | 5e-06 | Benzo-b-fluoranthene | <0.01 | Benzo-b-fluoranthene | ug/l |  |  |  | ug/l
WMP3 | South | 2022-07-20 | 0 | ug/l | 0 | 0 | 0 | 5e-06 | Benzo-ghi-perylene | <0.01 | Benzo-ghi-perylene | ug/l |  |  |  | ug/l
WMP3 | South | 2022-07-20 | 0 | ug/l | 0 | 0 | 0 | 5e-06 | Benzo-k-fluoranthene | <0.01 | Benzo-k-fluoranthene | ug/l |  |  |  | ug/l
WMP3 | South | 2022-07-20 | 0 | mg/l | 1 | 0 | 0 | 0.00042 | Cadmium | 0.00042 | Cadmium | mg/l |  |  |  | mg/l
WMP3 | South | 2022-07-20 | 0 | mg/l | 1 | 0 | 0 | 34 | Chloride | 34 | Chloride | mg/l |  |  |  | mg/l
WMP3 | South | 2022-07-20 | 0 | mg/l | 0 | 0 | 0 | 0.0005 | Chromium | <0.001 | Chromium | mg/l |  |  |  | mg/l
WMP3 | South | 2022-07-20 | 0 | ug/l | 0 | 0 | 0 | 5e-06 | Chrysene | <0.01 | Chrysene | ug/l |  |  |  | ug/l
WMP3 | South | 2022-07-20 | 0 | mg/l | 1 | 0 | 0 | 0.003 | Copper | 0.003 | Copper | mg/l |  |  |  | mg/l
WMP3 | South | 2022-07-20 | 0 | ug/l | 0 | 0 | 0 | 5e-06 | Dibenz-ah-anthracene | <0.01 | Dibenz-ah-anthracene | ug/l |  |  |  | ug/l
WMP3 | South | 2022-07-20 | 0 |  | 1 | 0 | 0 | 4.3 | Dissolved Oxygen (mg O2/l) | 4.3 | Dissolved | Oxygen | mg | O2/l
WMP3 | South | 2022-07-20 | 0 |  | 1 | 0 | 0 | 415 | Electrical conductivity (us/cm) | 415 | Electrical | conductivity | us/cm
WMP3 | South | 2022-07-20 | 0 | ug/l | 0 | 0 | 0 | 0.0025 | Ethyl Benzene | <5 | Ethyl | Benzene | ug/l |  |  | ug/l
WMP3 | South | 2022-07-20 | 0 | ug/l | 0 | 0 | 0 | 5e-06 | Fluoranthene | <0.01 | Fluoranthene | ug/l |  |  |  | ug/l
WMP3 | South | 2022-07-20 | 0 | ug/l | 0 | 0 | 0 | 5e-06 | Fluorene | <0.01 | Fluorene | ug/l |  |  |  | ug/l
WMP3 | South | 2022-07-20 | 0 | mg/l | 1 | 0 | 0 | 0.3 | Fluoride | 0.3 | Fluoride | mg/l |  |  |  | mg/l
WMP3 | South | 2022-07-20 | 0 | mg/l | 0 | 0 | 0 | 0.05 | GRO (total) C5-C10 | <0.100 | GRO | total | C5-C10 | mg/l |  | mg/l
WMP3 | South | 2022-07-20 | 0 | ug/l | 0 | 0 | 0 | 5e-06 | Indeno-123-cd-pyrene | <0.01 | Indeno-123-cd-pyrene | ug/l |  |  |  | ug/l
WMP3 | South | 2022-07-20 | 0 | mg/l | 1 | 0 | 0 | 0.002 | Lead | 0.002 | Lead | mg/l |  |  |  | mg/l
WMP3 | South | 2022-07-20 | 0 | ug/l | 0 | 0 | 0 | 0.005 | M&P Xylene | <10 | M&P | Xylene | ug/l |  |  | ug/l
WMP3 | South | 2022-07-20 | 0 | mg/l | 0 | 0 | 0 | 1.5e-05 | Mercury | <0.00003 | Mercury | mg/l |  |  |  | mg/l
WMP3 | South | 2022-07-20 | 0 | mg/l | 0 | 0 | 0 | 0.0005 | Molybdenum | <0.001 | Molybdenum | mg/l |  |  |  | mg/l
WMP3 | South | 2022-07-20 | 0 | ug/l | 0 | 0 | 0 | 5e-06 | Naphthalene | <0.01 | Naphthalene | ug/l |  |  |  | ug/l
WMP3 | South | 2022-07-20 | 0 | mg/l | 1 | 0 | 0 | 0.004 | Nickel | 0.004 | Nickel | mg/l |  |  |  | mg/l
WMP3 | South | 2022-07-20 | 0 | ug/l | 0 | 0 | 0 | 0.0025 | O-Xylene | <5 | O-Xylene | ug/l |  |  |  | ug/l
WMP3 | South | 2022-07-20 | 0 |  | 1 | 0 | 0 | 7.2 | pH (liquid) (pH units) | 7.2 | pH | liquid | pH | units
WMP3 | South | 2022-07-20 | 0 | ug/l | 0 | 0 | 0 | 5e-06 | Phenanthrene | <0.01 | Phenanthrene | ug/l |  |  |  | ug/l
WMP3 | South | 2022-07-20 | 0 | mg/l | 0 | 0 | 0 | 0.025 | Phenol Index | <0.05 | Phenol | Index | mg/l |  |  | mg/l
WMP3 | South | 2022-07-20 | 0 | ug/l | 0 | 0 | 0 | 5e-06 | Pyrene | <0.01 | Pyrene | ug/l |  |  |  | ug/l
WMP3 | South | 2022-07-20 | 0 | mg/l | 0 | 0 | 0 | 0.0005 | Selenium | <0.001 | Selenium | mg/l |  |  |  | mg/l
WMP3 | South | 2022-07-20 | 0 | mg/l | 1 | 0 | 0 | 24 | Sulphate | 24 | Sulphate | mg/l |  |  |  | mg/l
WMP3 | South | 2022-07-20 | 0 | ug/l | 0 | 0 | 0 | 0.0025 | Toluene | <5 | Toluene | ug/l |  |  |  | ug/l
WMP3 | South | 2022-07-20 | 0 | mg/l | 1 | 0 | 0 | 0.16 | Total TPH >C8-C40 (Aliphatic) | 0.16 | Total | TPH | >C8-C40 | Aliphatic | mg/l | mg/l
WMP3 | South | 2022-07-20 | 0 | mg/l | 1 | 0 | 0 | 0.08 | Total TPH >C8-C40 (Aromatic) | 0.08 | Total | TPH | >C8-C40 | Aromatic | mg/l | mg/l
WMP3 | South | 2022-07-20 | 0 | mg/l | 0 | 0 | 0 | 0.005 | TPH (C10-C40) | <0.01 | TPH | C10-C40 | mg/l |  |  | mg/l
WMP3 | South | 2022-07-20 | 0 | mg/l | 1 | 0 | 0 | 0.02 | TPH Ali Band >C10-C12 | 0.02 | TPH | Ali | Band | >C10-C12 | mg/l | mg/l
WMP3 | South | 2022-07-20 | 0 | mg/l | 1 | 0 | 0 | 0.02 | TPH Ali Band >C12-C16 | 0.02 | TPH | Ali | Band | >C12-C16 | mg/l | mg/l
WMP3 | South | 2022-07-20 | 0 | mg/l | 1 | 0 | 0 | 0.03 | TPH Ali Band >C16-C21 | 0.03 | TPH | Ali | Band | >C16-C21 | mg/l | mg/l
WMP3 | South | 2022-07-20 | 0 | mg/l | 1 | 0 | 0 | 0.05 | TPH Ali Band >C21-C35 | 0.05 | TPH | Ali | Band | >C21-C35 | mg/l | mg/l
WMP3 | South | 2022-07-20 | 0 | mg/l | 0 | 0 | 0 | 0.05 | TPH Ali Band >C5-C6 | <0.100 | TPH | Ali | Band | >C5-C6 | mg/l | mg/l
WMP3 | South | 2022-07-20 | 0 | mg/l | 0 | 0 | 0 | 0.05 | TPH Ali Band >C6-C7 | <0.100 | TPH | Ali | Band | >C6-C7 | mg/l | mg/l
WMP3 | South | 2022-07-20 | 0 | mg/l | 0 | 0 | 0 | 0.05 | TPH Ali Band >C7-C8 | <0.100 | TPH | Ali | Band | >C7-C8 | mg/l | mg/l
WMP3 | South | 2022-07-20 | 0 | mg/l | 0 | 0 | 0 | 0.05 | TPH Ali Band >C8-C10 | <0.100 | TPH | Ali | Band | >C8-C10 | mg/l | mg/l
WMP3 | South | 2022-07-20 | 0 | mg/l | 0 | 0 | 0 | 0.005 | TPH Aro Band >C10-C12 | <0.01 | TPH | Aro | Band | >C10-C12 | mg/l | mg/l
WMP3 | South | 2022-07-20 | 0 | mg/l | 1 | 0 | 0 | 0.01 | TPH Aro Band >C12-C16 | 0.01 | TPH | Aro | Band | >C12-C16 | mg/l | mg/l
WMP3 | South | 2022-07-20 | 0 | mg/l | 1 | 0 | 0 | 0.01 | TPH Aro Band >C16-C21 | 0.01 | TPH | Aro | Band | >C16-C21 | mg/l | mg/l
WMP3 | South | 2022-07-20 | 0 | mg/l | 1 | 0 | 0 | 0.03 | TPH Aro Band >C21-C35 | 0.03 | TPH | Aro | Band | >C21-C35 | mg/l | mg/l
WMP3 | South | 2022-07-20 | 0 | mg/l | 0 | 0 | 0 | 0.0025 | TPH Aro Band >C5-C7 | <0.005 | TPH | Aro | Band | >C5-C7 | mg/l | mg/l
WMP3 | South | 2022-07-20 | 0 | mg/l | 0 | 0 | 0 | 0.0025 | TPH Aro Band >C7-C8 | <0.005 | TPH | Aro | Band | >C7-C8 | mg/l | mg/l
WMP3 | South | 2022-07-20 | 0 | mg/l | 0 | 0 | 0 | 0.01 | TPH Aro Band >C8-C10 | <0.020 | TPH | Aro | Band | >C8-C10 | mg/l | mg/l
WMP3 | South | 2022-07-20 | 0 | mg/l | 1 | 1 | 0 | 0.037 | Zinc | 0.037 | Zinc | mg/l |  |  |  | mg/l
WMP3 | South | 2022-05-19 | 0.59028 | ug/l | 0 | 0 | 0 | 5e-06 | Acenaphthene | <0.01 | Acenaphthene | ug/l |  |  |  | ug/l
WMP3 | South | 2022-05-19 | 0.59028 | ug/l | 0 | 0 | 0 | 5e-06 | Acenaphthylene | <0.01 | Acenaphthylene | ug/l |  |  |  | ug/l
WMP3 | South | 2022-05-19 | 0.59028 | mg/l | 1 | 0 | 0 | 127 | Alkalinity | 127 | Alkalinity | mg/l |  |  |  | mg/l
WMP3 | South | 2022-05-19 | 0.59028 | mg/l | 1 | 0 | 0 | 0.02 | Aluminium | 0.02 | Aluminium | mg/l |  |  |  | mg/l
WMP3 | South | 2022-05-19 | 0.59028 | mg/l | 1 | 0 | 0 | 0.01 | Aluminium total | 0.01 | Aluminium | total | mg/l |  |  | mg/l
WMP3 | South | 2022-05-19 | 0.59028 | mg/l | 0 | 0 | 0 | 0.005 | Ammoniacal Nitrogen | <0.01 | Ammoniacal | Nitrogen | mg/l |  |  | mg/l
WMP3 | South | 2022-05-19 | 0.59028 | ug/l | 0 | 0 | 0 | 5e-06 | Anthracene | <0.01 | Anthracene | ug/l |  |  |  | ug/l
WMP3 | South | 2022-05-19 | 0.59028 | mg/l | 0 | 0 | 0 | 0.0005 | Antimony | <0.001 | Antimony | mg/l |  |  |  | mg/l
WMP3 | South | 2022-05-19 | 0.59028 | mg/l | 0 | 0 | 0 | 0.0005 | Antimony (total) | <0.001 | Antimony | total | mg/l |  |  | mg/l
WMP3 | South | 2022-05-19 | 0.59028 | mg/l | 1 | 0 | 0 | 0.002 | Arsenic | 0.002 | Arsenic | mg/l |  |  |  | mg/l
WMP3 | South | 2022-05-19 | 0.59028 | mg/l | 0 | 0 | 0 | 0.0005 | Arsenic (total) | <0.001 | Arsenic | total | mg/l |  |  | mg/l
WMP3 | South | 2022-05-19 | 0.59028 | mg/l | 1 | 0 | 0 | 0.02 | Barium(Total) | 0.02 | Barium | Total | mg/l |  |  | mg/l
WMP3 | South | 2022-05-19 | 0.59028 | mg/l | 1 | 0 | 0 | 0.02 | Barium | 0.02 | Barium | mg/l | mg/l |  |  | mg/l
WMP3 | South | 2022-05-19 | 0.59028 | ug/l | 0 | 0 | 0 | 0.0005 | Benzene | <1 | Benzene | ug/l |  |  |  | ug/l
WMP3 | South | 2022-05-19 | 0.59028 | ug/l | 0 | 0 | 0 | 5e-06 | Benzo-a-anthracene | <0.01 | Benzo-a-anthracene | ug/l |  |  |  | ug/l
WMP3 | South | 2022-05-19 | 0.59028 | ug/l | 0 | 0 | 0 | 5e-06 | Benzo-a-pyrene | <0.01 | Benzo-a-pyrene | ug/l |  |  |  | ug/l
WMP3 | South | 2022-05-19 | 0.59028 | ug/l | 0 | 0 | 0 | 5e-06 | Benzo-b-fluoranthene | <0.01 | Benzo-b-fluoranthene | ug/l |  |  |  | ug/l
WMP3 | South | 2022-05-19 | 0.59028 | ug/l | 0 | 0 | 0 | 5e-06 | Benzo-ghi-perylene | <0.01 | Benzo-ghi-perylene | ug/l |  |  |  | ug/l
WMP3 | South | 2022-05-19 | 0.59028 | ug/l | 0 | 0 | 0 | 5e-06 | Benzo-k-fluoranthene | <0.01 | Benzo-k-fluoranthene | ug/l |  |  |  | ug/l
WMP3 | South | 2022-05-19 | 0.59028 | mg/l | 1 | 0 | 0 | 5e-05 | Cadmium | 5e-05 | Cadmium | mg/l |  |  |  | mg/l
WMP3 | South | 2022-05-19 | 0.59028 | mg/l | 1 | 0 | 0 | 7e-05 | Cadmium (Total) | 7e-05 | Cadmium | Total | mg/l |  |  | mg/l
WMP3 | South | 2022-05-19 | 0.59028 | mg/l | 1 | 0 | 0 | 33 | Chloride | 33 | Chloride | mg/l |  |  |  | mg/l
WMP3 | South | 2022-05-19 | 0.59028 | mg/l | 0 | 0 | 0 | 0.0005 | Chromium | <0.001 | Chromium | mg/l |  |  |  | mg/l
WMP3 | South | 2022-05-19 | 0.59028 | mg/l | 0 | 0 | 0 | 0.0005 | Chromium total | <0.001 | Chromium | total | mg/l |  |  | mg/l
WMP3 | South | 2022-05-19 | 0.59028 | ug/l | 0 | 0 | 0 | 5e-06 | Chrysene | <0.01 | Chrysene | ug/l |  |  |  | ug/l
WMP3 | South | 2022-05-19 | 0.59028 | mg/l | 1 | 0 | 0 | 0.002 | Copper | 0.002 | Copper | mg/l |  |  |  | mg/l
WMP3 | South | 2022-05-19 | 0.59028 | mg/l | 1 | 0 | 0 | 0.002 | Copper (total) | 0.002 | Copper | total | mg/l |  |  | mg/l
WMP3 | South | 2022-05-19 | 0.59028 | ug/l | 0 | 0 | 0 | 5e-06 | Dibenz-ah-anthracene | <0.01 | Dibenz-ah-anthracene | ug/l |  |  |  | ug/l
WMP3 | South | 2022-05-19 | 0.59028 | mg/l | 0 | 0 | 0 | 0.025 | Dimethylphenols | <0.05 | Dimethylphenols | mg/l |  |  |  | mg/l
WMP3 | South | 2022-05-19 | 0.59028 |  | 1 | 0 | 0 | 10.5 | Dissolved Oxygen (mg O2/l) | 10.5 | Dissolved | Oxygen | mg | O2/l
WMP3 | South | 2022-05-19 | 0.59028 |  | 1 | 0 | 0 | 414 | Electrical conductivity (us/cm) | 414 | Electrical | conductivity | us/cm
WMP3 | South | 2022-05-19 | 0.59028 | ug/l | 0 | 0 | 0 | 0.0005 | Ethyl Benzene | <1 | Ethyl | Benzene | ug/l |  |  | ug/l
WMP3 | South | 2022-05-19 | 0.59028 | ug/l | 0 | 0 | 0 | 5e-06 | Fluoranthene | <0.01 | Fluoranthene | ug/l |  |  |  | ug/l
WMP3 | South | 2022-05-19 | 0.59028 | ug/l | 0 | 0 | 0 | 5e-06 | Fluorene | <0.01 | Fluorene | ug/l |  |  |  | ug/l
WMP3 | South | 2022-05-19 | 0.59028 | mg/l | 1 | 0 | 0 | 0.2 | Fluoride | 0.2 | Fluoride | mg/l |  |  |  | mg/l
WMP3 | South | 2022-05-19 | 0.59028 | mg/l | 0 | 0 | 0 | 0.05 | GRO (total) C5-C10 | <0.100 | GRO | total | C5-C10 | mg/l |  | mg/l
WMP3 | South | 2022-05-19 | 0.59028 | ug/l | 0 | 0 | 0 | 5e-06 | Indeno-123-cd-pyrene | <0.01 | Indeno-123-cd-pyrene | ug/l |  |  |  | ug/l
WMP3 | South | 2022-05-19 | 0.59028 | mg/l | 1 | 0 | 0 | 0.02 | Iron | 0.02 | Iron | mg/l |  |  |  | mg/l
WMP3 | South | 2022-05-19 | 0.59028 | mg/l | 1 | 0 | 0 | 0.04 | Iron (total) | 0.04 | Iron | total | mg/l |  |  | mg/l
WMP3 | South | 2022-05-19 | 0.59028 | mg/l | 0 | 0 | 0 | 0.0005 | Lead | <0.001 | Lead | mg/l |  |  |  | mg/l
WMP3 | South | 2022-05-19 | 0.59028 | mg/l | 0 | 0 | 0 | 0.0005 | Lead (total) | <0.001 | Lead | total | mg/l |  |  | mg/l
WMP3 | South | 2022-05-19 | 0.59028 | ug/l | 0 | 0 | 0 | 0.0005 | M&P Xylene | <1 | M&P | Xylene | ug/l |  |  | ug/l
WMP3 | South | 2022-05-19 | 0.59028 | mg/l | 1 | 0 | 0 | 9 | Magnesium | 9 | Magnesium | mg/l |  |  |  | mg/l
WMP3 | South | 2022-05-19 | 0.59028 | mg/l | 1 | 0 | 0 | 0.019 | Manganese | 0.019 | Manganese | mg/l |  |  |  | mg/l
WMP3 | South | 2022-05-19 | 0.59028 | mg/l | 1 | 0 | 0 | 9 | Manganese total | 9 | Manganese | total | mg/l |  |  | mg/l
WMP3 | South | 2022-05-19 | 0.59028 | mg/l | 0 | 0 | 0 | 1.5e-05 | Mercury | <0.00003 | Mercury | mg/l |  |  |  | mg/l
WMP3 | South | 2022-05-19 | 0.59028 | mg/l | 0 | 0 | 0 | 1.5e-05 | Mercury Total | <0.00003 | Mercury | total | mg/l |  |  | mg/l
WMP3 | South | 2022-05-19 | 0.59028 | mg/l | 0 | 0 | 0 | 0.025 | Methyl Phenols | <0.05 | Methyl | Phenols | mg/l |  |  | mg/l
WMP3 | South | 2022-05-19 | 0.59028 | mg/l | 0 | 0 | 0 | 0.0005 | Molybdenum | <0.001 | Molybdenum | mg/l |  |  |  | mg/l
WMP3 | South | 2022-05-19 | 0.59028 | mg/l | 0 | 0 | 0 | 0.0005 | Molybdenum (Total) | <0.001 | Molybdenum | Total | mg/l |  |  | mg/l
WMP3 | South | 2022-05-19 | 0.59028 | ug/l | 0 | 0 | 0 | 5e-06 | Naphthalene | <0.01 | Naphthalene | ug/l |  |  |  | ug/l
WMP3 | South | 2022-05-19 | 0.59028 | mg/l | 1 | 0 | 0 | 0.003 | Nickel | 0.003 | Nickel | mg/l |  |  |  | mg/l
WMP3 | South | 2022-05-19 | 0.59028 | mg/l | 1 | 0 | 0 | 0.002 | Nickel Total | 0.002 | Nickel | Total | mg/l |  |  | mg/l
WMP3 | South | 2022-05-19 | 0.59028 | mg/l | 1 | 0 | 0 | 0.3 | Nitrate-N | 0.3 | Nitrate-N | mg/l |  |  |  | mg/l
WMP3 | South | 2022-05-19 | 0.59028 | mg/l | 1 | 0 | 0 | 0.02 | Nitrite-N | 0.02 | Nitrite-N | mg/l |  |  |  | mg/l
WMP3 | South | 2022-05-19 | 0.59028 | mg/l | 1 | 0 | 0 | 0.13 | Orthophosphate | 0.13 | Orthophosphate | mg/l |  |  |  | mg/l
WMP3 | South | 2022-05-19 | 0.59028 | ug/l | 0 | 0 | 0 | 0.0005 | O-Xylene | <1 | O-Xylene | ug/l |  |  |  | ug/l
WMP3 | South | 2022-05-19 | 0.59028 |  | 1 | 0 | 0 | 7.2 | pH (liquid) (pH units) | 7.2 | pH | liquid | pH | units
WMP3 | South | 2022-05-19 | 0.59028 | ug/l | 0 | 0 | 0 | 5e-06 | Phenanthrene | <0.01 | Phenanthrene | ug/l |  |  |  | ug/l
WMP3 | South | 2022-05-19 | 0.59028 | mg/l | 0 | 0 | 0 | 0.025 | Phenols | <0.05 | Phenols | mg/l |  |  |  | mg/l
WMP3 | South | 2022-05-19 | 0.59028 | mg/l | 0 | 0 | 0 | 0.1 | Phenols total | <0.20 | Phenols | total | mg/l |  |  | mg/l
WMP3 | South | 2022-05-19 | 0.59028 | ug/l | 0 | 0 | 0 | 5e-06 | Pyrene | <0.01 | Pyrene | ug/l |  |  |  | ug/l
WMP3 | South | 2022-05-19 | 0.59028 | mg/l | 1 | 0 | 0 | 0.003 | Selenium | 0.003 | Selenium | mg/l |  |  |  | mg/l
WMP3 | South | 2022-05-19 | 0.59028 | mg/l | 0 | 0 | 0 | 0.0005 | Selenium total | <0.001 | Selenium | total | mg/l |  |  | mg/l
WMP3 | South | 2022-05-19 | 0.59028 | mg/l | 1 | 0 | 0 | 16 | Sodium | 16 | Sodium | mg/l |  |  |  | mg/l
WMP3 | South | 2022-05-19 | 0.59028 | mg/l | 1 | 0 | 0 | 15 | Sodium (total) | 15 | Sodium | total | mg/l |  |  | mg/l
WMP3 | South | 2022-05-19 | 0.59028 | mg/l | 1 | 0 | 0 | 22 | Sulphate | 22 | Sulphate | mg/l |  |  |  | mg/l
WMP3 | South | 2022-05-19 | 0.59028 | ug/l | 0 | 0 | 0 | 0.0005 | Toluene | <1 | Toluene | ug/l |  |  |  | ug/l
WMP3 | South | 2022-05-19 | 0.59028 | mg/l | 1 | 0 | 0 | 0.4 | Total Oxidised Nitrogen | 0.4 | Total | Oxidised | Nitrogen | mg/l |  | mg/l
WMP3 | South | 2022-05-19 | 0.59028 | mg/l | 0 | 0 | 0 | 0.005 | Total TPH >C8-C40 (Aliphatic) | <0.01 | Total | TPH | >C8-C40 | Aliphatic | mg/l | mg/l
WMP3 | South | 2022-05-19 | 0.59028 | mg/l | 1 | 0 | 0 | 0.02 | Total TPH >C8-C40 (Aromatic) | 0.02 | Total | TPH | >C8-C40 | Aromatic | mg/l | mg/l
WMP3 | South | 2022-05-19 | 0.59028 | mg/l | 1 | 0 | 0 | 0.01 | TPH (C10-C40) | 0.01 | TPH | C10-C40 | mg/l |  |  | mg/l
WMP3 | South | 2022-05-19 | 0.59028 | mg/l | 0 | 0 | 0 | 0.005 | TPH Ali Band >C10-C12 | <0.01 | TPH | Ali | Band | >C10-C12 | mg/l | mg/l
WMP3 | South | 2022-05-19 | 0.59028 | mg/l | 0 | 0 | 0 | 0.005 | TPH Ali Band >C12-C16 | <0.01 | TPH | Ali | Band | >C12-C16 | mg/l | mg/l
WMP3 | South | 2022-05-19 | 0.59028 | mg/l | 0 | 0 | 0 | 0.005 | TPH Ali Band >C16-C21 | <0.01 | TPH | Ali | Band | >C16-C21 | mg/l | mg/l
WMP3 | South | 2022-05-19 | 0.59028 | mg/l | 0 | 0 | 0 | 0.005 | TPH Ali Band >C21-C35 | <0.01 | TPH | Ali | Band | >C21-C35 | mg/l | mg/l
WMP3 | South | 2022-05-19 | 0.59028 | mg/l | 0 | 0 | 0 | 0.05 | TPH Ali Band >C5-C6 | <0.100 | TPH | Ali | Band | >C5-C6 | mg/l | mg/l
WMP3 | South | 2022-05-19 | 0.59028 | mg/l | 0 | 0 | 0 | 0.05 | TPH Ali Band >C6-C7 | <0.100 | TPH | Ali | Band | >C6-C7 | mg/l | mg/l
WMP3 | South | 2022-05-19 | 0.59028 | mg/l | 0 | 0 | 0 | 0.05 | TPH Ali Band >C7-C8 | <0.100 | TPH | Ali | Band | >C7-C8 | mg/l | mg/l
WMP3 | South | 2022-05-19 | 0.59028 | mg/l | 0 | 0 | 0 | 0.05 | TPH Ali Band >C8-C10 | <0.100 | TPH | Ali | Band | >C8-C10 | mg/l | mg/l
WMP3 | South | 2022-05-19 | 0.59028 | mg/l | 0 | 0 | 0 | 0.005 | TPH Aro Band >C10-C12 | <0.01 | TPH | Aro | Band | >C10-C12 | mg/l | mg/l
WMP3 | South | 2022-05-19 | 0.59028 | mg/l | 0 | 0 | 0 | 0.005 | TPH Aro Band >C12-C16 | <0.01 | TPH | Aro | Band | >C12-C16 | mg/l | mg/l
WMP3 | South | 2022-05-19 | 0.59028 | mg/l | 0 | 0 | 0 | 0.005 | TPH Aro Band >C16-C21 | <0.01 | TPH | Aro | Band | >C16-C21 | mg/l | mg/l
WMP3 | South | 2022-05-19 | 0.59028 | mg/l | 0 | 0 | 0 | 0.005 | TPH Aro Band >C21-C35 | <0.01 | TPH | Aro | Band | >C21-C35 | mg/l | mg/l
WMP3 | South | 2022-05-19 | 0.59028 | mg/l | 0 | 0 | 0 | 0.0025 | TPH Aro Band >C5-C7 | <0.005 | TPH | Aro | Band | >C5-C7 | mg/l | mg/l
WMP3 | South | 2022-05-19 | 0.59028 | mg/l | 0 | 0 | 0 | 0.0025 | TPH Aro Band >C7-C8 | <0.005 | TPH | Aro | Band | >C7-C8 | mg/l | mg/l
WMP3 | South | 2022-05-19 | 0.59028 | mg/l | 0 | 0 | 0 | 0.01 | TPH Aro Band >C8-C10 | <0.020 | TPH | Aro | Band | >C8-C10 | mg/l | mg/l
WMP3 | South | 2022-05-19 | 0.59028 | mg/l | 0 | 0 | 0 | 0.025 | Trimethylphenols | <0.05 | Trimethylphenols | mg/l |  |  |  | mg/l
WMP3 | South | 2022-05-19 | 0.59028 | mg/l | 1 | 1 | 0 | 0.016 | Zinc | 0.016 | Zinc | mg/l |  |  |  | mg/l
WMP3 | South | 2022-05-19 | 0.59028 | mg/l | 1 | 0 | 0 | 0.003 | Zinc (Total) | 0.003 | Zinc | Total | mg/l |  |  | mg/l
WMP3 | South | 2019-05-30 | 0 | ug/l | 0 | 0 | 0 | 5e-06 | Acenaphthene | <0.01 | Acenaphthene | ug/l |  |  |  | ug/l
WMP3 | South | 2019-05-30 | 0 | ug/l | 0 | 0 | 0 | 5e-06 | Acenaphthylene | <0.01 | Acenaphthylene | ug/l |  |  |  | ug/l
WMP3 | South | 2019-05-30 | 0 | ug/l | 0 | 0 | 0 | 5e-06 | Anthracene | <0.01 | Anthracene | ug/l |  |  |  | ug/l
WMP3 | South | 2019-05-30 | 0 | mg/l | 0 | 0 | 0 | 0.5 | Antimony | <1.0 | Antimony | mg/l |  |  |  | mg/l
WMP3 | South | 2019-05-30 | 0 | ug/l | 1 | 0 | 0 | 0.0007 | Arsenic | 0.7 | Arsenic | ug/l |  |  |  | ug/l
WMP3 | South | 2019-05-30 | 0 | ug/l | 1 | 0 | 0 | 0.03 | Barium | 30 | Barium | ug/l |  |  |  | ug/l
WMP3 | South | 2019-05-30 | 0 | ug/l | 0 | 0 | 0 | 0.0005 | Benzene | <1.0 | Benzene | ug/l |  |  |  | ug/l
WMP3 | South | 2019-05-30 | 0 | ug/l | 0 | 0 | 0 | 5e-06 | Benzo-a-anthracene | <0.01 | Benzo-a-anthracene | ug/l |  |  |  | ug/l
WMP3 | South | 2019-05-30 | 0 | ug/l | 0 | 0 | 0 | 5e-06 | Benzo-a-pyrene | <0.01 | Benzo-a-pyrene | ug/l |  |  |  | ug/l
WMP3 | South | 2019-05-30 | 0 | ug/l | 0 | 0 | 0 | 5e-06 | Benzo-b-fluoranthene | <0.01 | Benzo-b-fluoranthene | ug/l |  |  |  | ug/l
WMP3 | South | 2019-05-30 | 0 | ug/l | 0 | 0 | 0 | 5e-06 | Benzo-ghi-perylene | <0.01 | Benzo-ghi-perylene | ug/l |  |  |  | ug/l
WMP3 | South | 2019-05-30 | 0 | ug/l | 0 | 0 | 0 | 5e-06 | Benzo-k-fluoranthene | <0.01 | Benzo-k-fluoranthene | ug/l |  |  |  | ug/l
WMP3 | South | 2019-05-30 | 0 | ug/l | 1 | 0 | 0 | 0.00025 | Cadmium | 0.25 | Cadmium | low | ug/l |  |  | ug/l
WMP3 | South | 2019-05-30 | 0 | mg/l | 1 | 0 | 0 | 40 | Chloride | 40 | Chloride | mg/l |  |  |  | mg/l
WMP3 | South | 2019-05-30 | 0 | ug/l | 0 | 0 | 0 | 0.0005 | Chromium | <1.0 | Chromium | ug/l |  |  |  | ug/l
WMP3 | South | 2019-05-30 | 0 | ug/l | 0 | 0 | 0 | 5e-06 | Chrysene | <0.01 | Chrysene | ug/l |  |  |  | ug/l
WMP3 | South | 2019-05-30 | 0 | ug/l | 1 | 0 | 0 | 0.005 | Copper | 5 | Copper | ug/l |  |  |  | ug/l
WMP3 | South | 2019-05-30 | 0 | ug/l | 0 | 0 | 0 | 5e-06 | Dibenz-ah-anthracene | <0.01 | Dibenz-ah-anthracene | ug/l |  |  |  | ug/l
WMP3 | South | 2019-05-30 | 0 |  | 1 | 0 | 0 | 2.6 | Dissolved Oxygen (mg O2/l) | 2.6 | Dissolved | Oxygen | mg | O2/l
WMP3 | South | 2019-05-30 | 0 |  | 1 | 0 | 0 | 450 | Electrical conductivity (us/cm) | 450 | Electrical | conductivity | us/cm
WMP3 | South | 2019-05-30 | 0 | ug/l | 0 | 0 | 0 | 0.0005 | Ethyl Benzene | <1.0 | Ethyl | Benzene | ug/l |  |  | ug/l
WMP3 | South | 2019-05-30 | 0 | mg/l | 1 | 0 | 0 | 0.16 | Fluoride | 0.16 | Flouride | F | mg/l |  |  | mg/l
WMP3 | South | 2019-05-30 | 0 | ug/l | 0 | 0 | 0 | 5e-06 | Fluoranthene | <0.01 | Fluoranthene | ug/l |  |  |  | ug/l
WMP3 | South | 2019-05-30 | 0 | ug/l | 0 | 0 | 0 | 5e-06 | Fluorene | <0.01 | Fluorene | ug/l |  |  |  | ug/l
WMP3 | South | 2019-05-30 | 0 | ug/l | 0 | 0 | 0 | 5e-06 | Indeno-123-cd-pyrene | <0.01 | Indeno-123-cd-pyrene | ug/l |  |  |  | ug/l
WMP3 | South | 2019-05-30 | 0 | ug/l | 1 | 0 | 0 | 0.0013 | Lead | 1.3 | Lead | ug/l |  |  |  | ug/l
WMP3 | South | 2019-05-30 | 0 | ug/l | 0 | 0 | 0 | 0.0005 | M&P Xylene | <1.0 | M&P | Xylene | ug/l |  |  | ug/l
WMP3 | South | 2019-05-30 | 0 | ug/l | 0 | 0 | 0 | 2.5e-05 | Mercury | <0.05 | Mercury | ug/l |  |  |  | ug/l
WMP3 | South | 2019-05-30 | 0 | ug/l | 0 | 0 | 0 | 0.0005 | Molybdenum | <1.0 | Molybdenum | ug/l |  |  |  | ug/l
WMP3 | South | 2019-05-30 | 0 | ug/l | 0 | 0 | 0 | 5e-06 | Naphthalene | <0.01 | Naphthalene | ug/l |  |  |  | ug/l
WMP3 | South | 2019-05-30 | 0 | ug/l | 1 | 0 | 0 | 0.009 | Nickel | 9 | Nickel | ug/l |  |  |  | ug/l
WMP3 | South | 2019-05-30 | 0 | ug/l | 0 | 0 | 0 | 0.0005 | O-Xylene | <1.0 | O-Xylene | ug/l |  |  |  | ug/l
WMP3 | South | 2019-05-30 | 0 | ug/l | 0 | 0 | 0 | 5e-06 | PAH | <0.01 | PAH | ug/l |  |  |  | ug/l
WMP3 | South | 2019-05-30 | 0 |  | 1 | 0 | 0 | 7.54 | pH (liquid) (pH units) | 7.54 | pH | liquid | pH | units
WMP3 | South | 2019-05-30 | 0 | ug/l | 0 | 0 | 0 | 5e-06 | Phenanthrene | <0.01 | Phenanthrene | ug/l |  |  |  | ug/l
WMP3 | South | 2019-05-30 | 0 | mg/l | 0 | 0 | 0 | 0.01 | Phenols(Mono) | <0.02 | Phenols(Mono) | mg/l |  |  |  | mg/l
WMP3 | South | 2019-05-30 | 0 | ug/l | 0 | 0 | 0 | 5e-06 | Pyrene | <0.01 | Pyrene | ug/l |  |  |  | ug/l
WMP3 | South | 2019-05-30 | 0 | ug/l | 0 | 0 | 0 | 0.00025 | Selenium | <0.5 | Selenium | ug/l |  |  |  | ug/l
WMP3 | South | 2019-05-30 | 0 | mg/l | 1 | 0 | 0 | 31 | Sulphate | 31 | Sulphate | mg/l |  |  |  | mg/l
WMP3 | South | 2019-05-30 | 0 | ug/l | 0 | 0 | 0 | 0.0005 | Toluene | <1.0 | Toluene | ug/l |  |  |  | ug/l
WMP3 | South | 2019-05-30 | 0 | ug/l | 1 | 0 | 0 | 0.19 | TPH | 190 | TPH | ug/l |  |  |  | ug/l
WMP3 | South | 2019-05-30 | 0 | ug/l | 1 | 0 | 0 | 0.009 | Zinc | 9 | Zinc | ug/l |  |  |  | ug/l
WMP3 | South | 2019-02-22 | 0 | ug/l | 0 | 0 | 0 | 5e-06 | Acenaphthene | <0.01 | Acenaphthene | ug/l |  |  |  | ug/l
WMP3 | South | 2019-02-22 | 0 | ug/l | 0 | 0 | 0 | 5e-06 | Acenaphthylene | <0.01 | Acenaphthylene | ug/l |  |  |  | ug/l
WMP3 | South | 2019-02-22 | 0 | ug/l | 0 | 0 | 0 | 5e-06 | Anthracene | <0.01 | Anthracene | ug/l |  |  |  | ug/l
WMP3 | South | 2019-02-22 | 0 | mg/l | 0 | 0 | 0 | 0.5 | Antimony | <1.0 | Antimony | mg/l |  |  |  | mg/l
WMP3 | South | 2019-02-22 | 0 | ug/l | 1 | 0 | 0 | 0.001 | Arsenic | 1 | Arsenic | ug/l |  |  |  | ug/l
WMP3 | South | 2019-02-22 | 0 | ug/l | 1 | 0 | 0 | 0.026 | Barium | 26 | Barium | ug/l |  |  |  | ug/l
WMP3 | South | 2019-02-22 | 0 | ug/l | 0 | 0 | 0 | 0.0005 | Benzene | <1.0 | Benzene | ug/l |  |  |  | ug/l
WMP3 | South | 2019-02-22 | 0 | ug/l | 0 | 0 | 0 | 5e-06 | Benzo-a-anthracene | <0.01 | Benzo-a-anthracene | ug/l |  |  |  | ug/l
WMP3 | South | 2019-02-22 | 0 | ug/l | 0 | 0 | 0 | 5e-06 | Benzo-a-pyrene | <0.01 | Benzo-a-pyrene | ug/l |  |  |  | ug/l
WMP3 | South | 2019-02-22 | 0 | ug/l | 0 | 0 | 0 | 5e-06 | Benzo-b-fluoranthene | <0.01 | Benzo-b-fluoranthene | ug/l |  |  |  | ug/l
WMP3 | South | 2019-02-22 | 0 | ug/l | 0 | 0 | 0 | 5e-06 | Benzo-ghi-perylene | <0.01 | Benzo-ghi-perylene | ug/l |  |  |  | ug/l
WMP3 | South | 2019-02-22 | 0 | ug/l | 0 | 0 | 0 | 5e-06 | Benzo-k-fluoranthene | <0.01 | Benzo-k-fluoranthene | ug/l |  |  |  | ug/l
WMP3 | South | 2019-02-22 | 0 | ug/l | 1 | 0 | 0 | 0.0002 | Cadmium | 0.2 | Cadmium | low | ug/l |  |  | ug/l
WMP3 | South | 2019-02-22 | 0 | mg/l | 1 | 0 | 0 | 40 | Chloride | 40 | Chloride | mg/l |  |  |  | mg/l
WMP3 | South | 2019-02-22 | 0 | ug/l | 0 | 0 | 0 | 0.0005 | Chromium | <1.0 | Chromium | ug/l |  |  |  | ug/l
WMP3 | South | 2019-02-22 | 0 | ug/l | 0 | 0 | 0 | 5e-06 | Chrysene | <0.01 | Chrysene | ug/l |  |  |  | ug/l
WMP3 | South | 2019-02-22 | 0 | ug/l | 1 | 0 | 0 | 0.0043 | Copper | 4.3 | Copper | ug/l |  |  |  | ug/l
WMP3 | South | 2019-02-22 | 0 | ug/l | 0 | 0 | 0 | 5e-06 | Dibenz-ah-anthracene | <0.01 | Dibenz-ah-anthracene | ug/l |  |  |  | ug/l
WMP3 | South | 2019-02-22 | 0 |  | 1 | 0 | 0 | 6 | Dissolved Oxygen (mg O2/l) | 6 | Dissolved | Oxygen | mg | O2/l
WMP3 | South | 2019-02-22 | 0 |  | 1 | 0 | 0 | 450 | Electrical conductivity (us/cm) | 450 | Electrical | conductivity | us/cm
WMP3 | South | 2019-02-22 | 0 | ug/l | 0 | 0 | 0 | 0.0005 | Ethyl Benzene | <1.0 | Ethyl | Benzene | ug/l |  |  | ug/l
WMP3 | South | 2019-02-22 | 0 | mg/l | 1 | 0 | 0 | 0.17 | Fluoride | 0.17 | Flouride | F | mg/l |  |  | mg/l
WMP3 | South | 2019-02-22 | 0 | ug/l | 0 | 0 | 0 | 5e-06 | Fluoranthene | <0.01 | Fluoranthene | ug/l |  |  |  | ug/l
WMP3 | South | 2019-02-22 | 0 | ug/l | 0 | 0 | 0 | 5e-06 | Fluorene | <0.01 | Fluorene | ug/l |  |  |  | ug/l
WMP3 | South | 2019-02-22 | 0 | ug/l | 0 | 0 | 0 | 5e-06 | Indeno-123-cd-pyrene | <0.01 | Indeno-123-cd-pyrene | ug/l |  |  |  | ug/l
WMP3 | South | 2019-02-22 | 0 | ug/l | 1 | 0 | 0 | 0.0078 | Lead | 7.8 | Lead | ug/l |  |  |  | ug/l
WMP3 | South | 2019-02-22 | 0 | ug/l | 0 | 0 | 0 | 0.0005 | M&P Xylene | <1.0 | M&P | Xylene | ug/l |  |  | ug/l
WMP3 | South | 2019-02-22 | 0 | ug/l | 0 | 0 | 0 | 2.5e-05 | Mercury | <0.05 | Mercury | ug/l |  |  |  | ug/l
WMP3 | South | 2019-02-22 | 0 | ug/l | 0 | 0 | 0 | 0.0005 | Molybdenum | <1.0 | Molybdenum | ug/l |  |  |  | ug/l
WMP3 | South | 2019-02-22 | 0 | ug/l | 0 | 0 | 0 | 2e-05 | Naphthalene | <0.04 | Naphthalene | ug/l |  |  |  | ug/l
WMP3 | South | 2019-02-22 | 0 | ug/l | 1 | 0 | 0 | 0.009 | Nickel | 9 | Nickel | ug/l |  |  |  | ug/l
WMP3 | South | 2019-02-22 | 0 | ug/l | 0 | 0 | 0 | 0.0005 | O-Xylene | <1.0 | O-Xylene | ug/l |  |  |  | ug/l
WMP3 | South | 2019-02-22 | 0 | ug/l | 0 | 0 | 0 | 2e-05 | PAH | <0.04 | PAH | ug/l |  |  |  | ug/l
WMP3 | South | 2019-02-22 | 0 |  | 1 | 0 | 0 | 7.91 | pH (liquid) (pH units) | 7.91 | pH | liquid | pH | units
WMP3 | South | 2019-02-22 | 0 | ug/l | 0 | 0 | 0 | 5e-06 | Phenanthrene | <0.01 | Phenanthrene | ug/l |  |  |  | ug/l
WMP3 | South | 2019-02-22 | 0 | mg/l | 0 | 0 | 0 | 0.01 | Phenols(Mono) | <0.02 | Phenols(Mono) | mg/l |  |  |  | mg/l
WMP3 | South | 2019-02-22 | 0 | ug/l | 0 | 0 | 0 | 5e-06 | Pyrene | <0.01 | Pyrene | ug/l |  |  |  | ug/l
WMP3 | South | 2019-02-22 | 0 | ug/l | 0 | 0 | 0 | 0.00025 | Selenium | <0.5 | Selenium | ug/l |  |  |  | ug/l
WMP3 | South | 2019-02-22 | 0 | mg/l | 1 | 0 | 0 | 42 | Sulphate | 42 | Sulphate | mg/l |  |  |  | mg/l
WMP3 | South | 2019-02-22 | 0 | ug/l | 0 | 0 | 0 | 0.0005 | Toluene | <1.0 | Toluene | ug/l |  |  |  | ug/l
WMP3 | South | 2019-02-22 | 0 | ug/l | 0 | 0 | 0 | 0.01 | TPH | <20.0 | TPH | ug/l |  |  |  | ug/l
WMP3 | South | 2019-02-22 | 0 | ug/l | 1 | 0 | 0 | 0.008 | Zinc | 8 | Zinc | ug/l |  |  |  | ug/l
WMP3 | South | 2019-01-31 | 0 | ug/l | 0 | 0 | 0 | 5e-06 | Acenaphthene | <0.01 | Acenaphthene | ug/l |  |  |  | ug/l
WMP3 | South | 2019-01-31 | 0 | ug/l | 0 | 0 | 0 | 5e-06 | Acenaphthylene | <0.01 | Acenaphthylene | ug/l |  |  |  | ug/l
WMP3 | South | 2019-01-31 | 0 | ug/l | 0 | 0 | 0 | 5e-06 | Anthracene | <0.01 | Anthracene | ug/l |  |  |  | ug/l
WMP3 | South | 2019-01-31 | 0 | mg/l | 0 | 0 | 0 | 0.5 | Antimony | <1.0 | Antimony | mg/l |  |  |  | mg/l
WMP3 | South | 2019-01-31 | 0 | ug/l | 1 | 0 | 0 | 0.0015 | Arsenic | 1.5 | Arsenic | ug/l |  |  |  | ug/l
WMP3 | South | 2019-01-31 | 0 | ug/l | 1 | 0 | 0 | 0.03 | Barium | 30 | Barium | ug/l |  |  |  | ug/l
WMP3 | South | 2019-01-31 | 0 | ug/l | 0 | 0 | 0 | 0.0005 | Benzene | <1.0 | Benzene | ug/l |  |  |  | ug/l
WMP3 | South | 2019-01-31 | 0 | ug/l | 0 | 0 | 0 | 5e-06 | Benzo-a-anthracene | <0.01 | Benzo-a-anthracene | ug/l |  |  |  | ug/l
WMP3 | South | 2019-01-31 | 0 | ug/l | 0 | 0 | 0 | 5e-06 | Benzo-a-pyrene | <0.01 | Benzo-a-pyrene | ug/l |  |  |  | ug/l
WMP3 | South | 2019-01-31 | 0 | ug/l | 0 | 0 | 0 | 5e-06 | Benzo-b-fluoranthene | <0.01 | Benzo-b-fluoranthene | ug/l |  |  |  | ug/l
WMP3 | South | 2019-01-31 | 0 | ug/l | 0 | 0 | 0 | 5e-06 | Benzo-ghi-perylene | <0.01 | Benzo-ghi-perylene | ug/l |  |  |  | ug/l
WMP3 | South | 2019-01-31 | 0 | ug/l | 0 | 0 | 0 | 5e-06 | Benzo-k-fluoranthene | <0.01 | Benzo-k-fluoranthene | ug/l |  |  |  | ug/l
WMP3 | South | 2019-01-31 | 0 | ug/l | 1 | 0 | 0 | 9e-05 | Cadmium | 0.09 | Cadmium | low | ug/l |  |  | ug/l
WMP3 | South | 2019-01-31 | 0 | mg/l | 1 | 0 | 0 | 39 | Chloride | 39 | Chloride | mg/l |  |  |  | mg/l
WMP3 | South | 2019-01-31 | 0 | ug/l | 1 | 0 | 0 | 0.001 | Chromium | 1 | Chromium | ug/l |  |  |  | ug/l
WMP3 | South | 2019-01-31 | 0 | ug/l | 0 | 0 | 0 | 5e-06 | Chrysene | <0.01 | Chrysene | ug/l |  |  |  | ug/l
WMP3 | South | 2019-01-31 | 0 | ug/l | 1 | 0 | 0 | 0.0051 | Copper | 5.1 | Copper | ug/l |  |  |  | ug/l
WMP3 | South | 2019-01-31 | 0 | ug/l | 0 | 0 | 0 | 5e-06 | Dibenz-ah-anthracene | <0.01 | Dibenz-ah-anthracene | ug/l |  |  |  | ug/l
WMP3 | South | 2019-01-31 | 0 |  | 1 | 0 | 0 | 2.8 | Dissolved Oxygen (mg O2/l) | 2.8 | Dissolved | Oxygen | mg | O2/l
WMP3 | South | 2019-01-31 | 0 |  | 1 | 0 | 0 | 460 | Electrical conductivity (us/cm) | 460 | Electrical | conductivity | us/cm
WMP3 | South | 2019-01-31 | 0 | ug/l | 0 | 0 | 0 | 0.0005 | Ethyl Benzene | <1.0 | Ethyl | Benzene | ug/l |  |  | ug/l
WMP3 | South | 2019-01-31 | 0 | mg/l | 1 | 0 | 0 | 0.16 | Fluoride | 0.16 | Flouride | F | mg/l |  |  | mg/l
WMP3 | South | 2019-01-31 | 0 | ug/l | 0 | 0 | 0 | 5e-06 | Fluoranthene | <0.01 | Fluoranthene | ug/l |  |  |  | ug/l
WMP3 | South | 2019-01-31 | 0 | ug/l | 0 | 0 | 0 | 5e-06 | Fluorene | <0.01 | Fluorene | ug/l |  |  |  | ug/l
WMP3 | South | 2019-01-31 | 0 | ug/l | 0 | 0 | 0 | 5e-06 | Indeno-123-cd-pyrene | <0.01 | Indeno-123-cd-pyrene | ug/l |  |  |  | ug/l
WMP3 | South | 2019-01-31 | 0 | ug/l | 1 | 0 | 0 | 0.011 | Lead | 11 | Lead | ug/l |  |  |  | ug/l
WMP3 | South | 2019-01-31 | 0 | ug/l | 0 | 0 | 0 | 0.0005 | M&P Xylene | <1.0 | M&P | Xylene | ug/l |  |  | ug/l
WMP3 | South | 2019-01-31 | 0 | ug/l | 0 | 0 | 0 | 2.5e-05 | Mercury | <0.05 | Mercury | ug/l |  |  |  | ug/l
WMP3 | South | 2019-01-31 | 0 | ug/l | 0 | 0 | 0 | 0.0005 | Molybdenum | <1.0 | Molybdenum | ug/l |  |  |  | ug/l
WMP3 | South | 2019-01-31 | 0 | ug/l | 0 | 0 | 0 | 2e-05 | Naphthalene | <0.04 | Naphthalene | ug/l |  |  |  | ug/l
WMP3 | South | 2019-01-31 | 0 | ug/l | 1 | 0 | 0 | 0.004 | Nickel | 4 | Nickel | ug/l |  |  |  | ug/l
WMP3 | South | 2019-01-31 | 0 | ug/l | 0 | 0 | 0 | 0.0005 | O-Xylene | <1.0 | O-Xylene | ug/l |  |  |  | ug/l
WMP3 | South | 2019-01-31 | 0 | ug/l | 0 | 0 | 0 | 2e-05 | PAH | <0.04 | PAH | ug/l |  |  |  | ug/l
WMP3 | South | 2019-01-31 | 0 |  | 1 | 0 | 0 | 8.12 | pH (liquid) (pH units) | 8.12 | pH | liquid | pH | units
WMP3 | South | 2019-01-31 | 0 | ug/l | 0 | 0 | 0 | 5e-06 | Phenanthrene | <0.01 | Phenanthrene | ug/l |  |  |  | ug/l
WMP3 | South | 2019-01-31 | 0 | mg/l | 0 | 0 | 0 | 0.01 | Phenols(Mono) | <0.02 | Phenols(Mono) | mg/l |  |  |  | mg/l
WMP3 | South | 2019-01-31 | 0 | ug/l | 0 | 0 | 0 | 5e-06 | Pyrene | <0.01 | Pyrene | ug/l |  |  |  | ug/l
WMP3 | South | 2019-01-31 | 0 | ug/l | 1 | 0 | 0 | 0.0005 | Selenium | 0.5 | Selenium | ug/l |  |  |  | ug/l
WMP3 | South | 2019-01-31 | 0 | mg/l | 1 | 0 | 0 | 45 | Sulphate | 45 | Sulphate | mg/l |  |  |  | mg/l
WMP3 | South | 2019-01-31 | 0 | ug/l | 0 | 0 | 0 | 0.0005 | Toluene | <1.0 | Toluene | ug/l |  |  |  | ug/l
WMP3 | South | 2019-01-31 | 0 | ug/l | 1 | 0 | 0 | 0.02 | TPH | 20 | TPH | ug/l |  |  |  | ug/l
WMP3 | South | 2019-01-31 | 0 | ug/l | 1 | 1 | 0 | 0.015 | Zinc | 15 | Zinc | ug/l |  |  |  | ug/l
WMP3 | South | 2018-05-29 | 0 | ug/l | 0 | 0 | 0 | 5e-06 | Acenaphthene | <0.01 | Acenaphthene | ug/l |  |  |  | ug/l
WMP3 | South | 2018-05-29 | 0 | ug/l | 0 | 0 | 0 | 5e-06 | Acenaphthylene | <0.01 | Acenaphthylene | ug/l |  |  |  | ug/l
WMP3 | South | 2018-05-29 | 0 | ug/l | 0 | 0 | 0 | 5e-06 | Anthracene | <0.01 | Anthracene | ug/l |  |  |  | ug/l
WMP3 | South | 2018-05-29 | 0 | ug/l | 0 | 0 | 0 | 0.0005 | Antimony | <1.0 | Antimony | ug/l |  |  |  | ug/l
WMP3 | South | 2018-05-29 | 0 | ug/l | 1 | 0 | 0 | 0.0008 | Arsenic | 0.8 | Arsenic | ug/l |  |  |  | ug/l
WMP3 | South | 2018-05-29 | 0 | ug/l | 1 | 0 | 0 | 0.028 | Barium | 28 | Barium | ug/l |  |  |  | ug/l
WMP3 | South | 2018-05-29 | 0 | ug/l | 0 | 0 | 0 | 0.0005 | Benzene | <1.0 | Benzene | ug/l |  |  |  | ug/l
WMP3 | South | 2018-05-29 | 0 | ug/l | 0 | 0 | 0 | 5e-06 | Benzo-a-anthracene | <0.01 | Benzo-a-anthracene | ug/l |  |  |  | ug/l
WMP3 | South | 2018-05-29 | 0 | ug/l | 0 | 0 | 0 | 5e-06 | Benzo-a-pyrene | <0.01 | Benzo-a-pyrene | ug/l |  |  |  | ug/l
WMP3 | South | 2018-05-29 | 0 | ug/l | 0 | 0 | 0 | 5e-06 | Benzo-b-fluoranthene | <0.01 | Benzo-b-fluoranthene | ug/l |  |  |  | ug/l
WMP3 | South | 2018-05-29 | 0 | ug/l | 0 | 0 | 0 | 5e-06 | Benzo-ghi-perylene | <0.01 | Benzo-ghi-perylene | ug/l |  |  |  | ug/l
WMP3 | South | 2018-05-29 | 0 | ug/l | 0 | 0 | 0 | 5e-06 | Benzo-k-fluoranthene | <0.01 | Benzo-k-fluoranthene | ug/l |  |  |  | ug/l
WMP3 | South | 2018-05-29 | 0 | ug/l | 1 | 0 | 0 | 0.00016 | Cadmium | 0.16 | Cadmium | low | ug/l |  |  | ug/l
WMP3 | South | 2018-05-29 | 0 | mg/l | 1 | 0 | 0 | 42 | Chloride | 42 | Chloride | mg/l |  |  |  | mg/l
WMP3 | South | 2018-05-29 | 0 | ug/l | 0 | 0 | 0 | 0.0005 | Chromium | <1.0 | Chromium | ug/l |  |  |  | ug/l
WMP3 | South | 2018-05-29 | 0 | ug/l | 0 | 0 | 0 | 5e-06 | Chrysene | <0.01 | Chrysene | ug/l |  |  |  | ug/l
WMP3 | South | 2018-05-29 | 0 | ug/l | 1 | 0 | 0 | 0.0043 | Copper | 4.3 | Copper | ug/l |  |  |  | ug/l
WMP3 | South | 2018-05-29 | 0 | ug/l | 0 | 0 | 0 | 5e-06 | Dibenz-ah-anthracene | <0.01 | Dibenz-ah-anthracene | ug/l |  |  |  | ug/l
WMP3 | South | 2018-05-29 | 0 |  | 1 | 0 | 0 | 3.9 | Dissolved Oxygen (mg O2/l) | 3.9 | Dissolved | Oxygen | mg | O2/l
WMP3 | South | 2018-05-29 | 0 |  | 1 | 0 | 0 | 500 | Electrical conductivity (us/cm) | 500 | Electrical | conductivity | us/cm
WMP3 | South | 2018-05-29 | 0 | ug/l | 0 | 0 | 0 | 0.0005 | Ethyl Benzene | <1.0 | Ethyl | Benzene | ug/l |  |  | ug/l
WMP3 | South | 2018-05-29 | 0 | mg/l | 1 | 0 | 0 | 0.19 | Fluoride | 0.19 | Flouride | F | mg/l |  |  | mg/l
WMP3 | South | 2018-05-29 | 0 | ug/l | 0 | 0 | 0 | 5e-06 | Fluoranthene | <0.01 | Fluoranthene | ug/l |  |  |  | ug/l
WMP3 | South | 2018-05-29 | 0 | ug/l | 0 | 0 | 0 | 5e-06 | Fluorene | <0.01 | Fluorene | ug/l |  |  |  | ug/l
WMP3 | South | 2018-05-29 | 0 | ug/l | 0 | 0 | 0 | 5e-06 | Indeno-123-cd-pyrene | <0.01 | Indeno-123-cd-pyrene | ug/l |  |  |  | ug/l
WMP3 | South | 2018-05-29 | 0 | ug/l | 1 | 0 | 0 | 0.0034 | Lead | 3.4 | Lead | ug/l |  |  |  | ug/l
WMP3 | South | 2018-05-29 | 0 | ug/l | 0 | 0 | 0 | 0.0005 | M&P Xylene | <1.0 | M&P | Xylene | ug/l |  |  | ug/l
WMP3 | South | 2018-05-29 | 0 | ug/l | 0 | 0 | 0 | 2.5e-05 | Mercury | <0.05 | Mercury | ug/l |  |  |  | ug/l
WMP3 | South | 2018-05-29 | 0 | ug/l | 0 | 0 | 0 | 0.0005 | Molybdenum | <1.0 | Molybdenum | ug/l |  |  |  | ug/l
WMP3 | South | 2018-05-29 | 0 | ug/l | 0 | 0 | 0 | 5e-06 | Naphthalene | <0.01 | Naphthalene | ug/l |  |  |  | ug/l
WMP3 | South | 2018-05-29 | 0 | ug/l | 1 | 0 | 0 | 0.005 | Nickel | 5 | Nickel | ug/l |  |  |  | ug/l
WMP3 | South | 2018-05-29 | 0 | ug/l | 0 | 0 | 0 | 0.0005 | O-Xylene | <1.0 | O-Xylene | ug/l |  |  |  | ug/l
WMP3 | South | 2018-05-29 | 0 | ug/l | 0 | 0 | 0 | 5e-06 | PAH | <0.01 | PAH | ug/l |  |  |  | ug/l
WMP3 | South | 2018-05-29 | 0 |  | 1 | 0 | 0 | 7.7 | pH (liquid) (pH units) | 7.7 | pH | liquid | pH | units
WMP3 | South | 2018-05-29 | 0 | ug/l | 0 | 0 | 0 | 5e-06 | Phenanthrene | <0.01 | Phenanthrene | ug/l |  |  |  | ug/l
WMP3 | South | 2018-05-29 | 0 | mg/l | 0 | 0 | 0 | 0.01 | Phenols(Mono) | <0.02 | Phenols(Mono) | mg/l |  |  |  | mg/l
WMP3 | South | 2018-05-29 | 0 | ug/l | 0 | 0 | 0 | 5e-06 | Pyrene | <0.01 | Pyrene | ug/l |  |  |  | ug/l
WMP3 | South | 2018-05-29 | 0 | ug/l | 0 | 0 | 0 | 0.00025 | Selenium | <0.5 | Selenium | ug/l |  |  |  | ug/l
WMP3 | South | 2018-05-29 | 0 | mg/l | 1 | 0 | 0 | 29 | Sulphate | 29 | Sulphate | mg/l |  |  |  | mg/l
WMP3 | South | 2018-05-29 | 0 | ug/l | 0 | 0 | 0 | 0.0005 | Toluene | <1.0 | Toluene | ug/l |  |  |  | ug/l
WMP3 | South | 2018-05-29 | 0 | ug/l | 1 | 0 | 0 | 0.14 | TPH | 140 | TPH | ug/l |  |  |  | ug/l
WMP3 | South | 2018-05-29 | 0 | ug/l | 1 | 0 | 0 | 0.008 | Zinc | 8 | Zinc | ug/l |  |  |  | ug/l
WMP3 | South | 2018-03-05 | 0 | ug/l | 0 | 0 | 0 | 5e-06 | Acenaphthene | <0.01 | Acenaphthene | ug/l |  |  |  | ug/l
WMP3 | South | 2018-03-05 | 0 | ug/l | 0 | 0 | 0 | 5e-06 | Acenaphthylene | <0.01 | Acenaphthylene | ug/l |  |  |  | ug/l
WMP3 | South | 2018-03-05 | 0 | ug/l | 0 | 0 | 0 | 5e-06 | Anthracene | <0.01 | Anthracene | ug/l |  |  |  | ug/l
WMP3 | South | 2018-03-05 | 0 | ug/l | 0 | 0 | 0 | 0.0005 | Antimony | <1.0 | Antimony | ug/l |  |  |  | ug/l
WMP3 | South | 2018-03-05 | 0 | ug/l | 1 | 0 | 0 | 0.0007 | Arsenic | 0.7 | Arsenic | ug/l |  |  |  | ug/l
WMP3 | South | 2018-03-05 | 0 | ug/l | 1 | 0 | 0 | 0.025 | Barium | 25 | Barium | ug/l |  |  |  | ug/l
WMP3 | South | 2018-03-05 | 0 | ug/l | 0 | 0 | 0 | 0.0005 | Benzene | <1.0 | Benzene | ug/l |  |  |  | ug/l
WMP3 | South | 2018-03-05 | 0 | ug/l | 0 | 0 | 0 | 5e-06 | Benzo-a-anthracene | <0.01 | Benzo-a-anthracene | ug/l |  |  |  | ug/l
WMP3 | South | 2018-03-05 | 0 | ug/l | 0 | 0 | 0 | 5e-06 | Benzo-a-pyrene | <0.01 | Benzo-a-pyrene | ug/l |  |  |  | ug/l
WMP3 | South | 2018-03-05 | 0 | ug/l | 0 | 0 | 0 | 5e-06 | Benzo-b-fluoranthene | <0.01 | Benzo-b-fluoranthene | ug/l |  |  |  | ug/l
WMP3 | South | 2018-03-05 | 0 | ug/l | 0 | 0 | 0 | 5e-06 | Benzo-ghi-perylene | <0.01 | Benzo-ghi-perylene | ug/l |  |  |  | ug/l
WMP3 | South | 2018-03-05 | 0 | ug/l | 0 | 0 | 0 | 5e-06 | Benzo-k-fluoranthene | <0.01 | Benzo-k-fluoranthene | ug/l |  |  |  | ug/l
WMP3 | South | 2018-03-05 | 0 | ug/l | 1 | 0 | 0 | 0.00018 | Cadmium | 0.18 | Cadmium | low | ug/l |  |  | ug/l
WMP3 | South | 2018-03-05 | 0 | mg/l | 1 | 0 | 0 | 42 | Chloride | 42 | Chloride | mg/l |  |  |  | mg/l
WMP3 | South | 2018-03-05 | 0 | ug/l | 0 | 0 | 0 | 0.0005 | Chromium | <1.0 | Chromium | ug/l |  |  |  | ug/l
WMP3 | South | 2018-03-05 | 0 | ug/l | 0 | 0 | 0 | 5e-06 | Chrysene | <0.01 | Chrysene | ug/l |  |  |  | ug/l
WMP3 | South | 2018-03-05 | 0 | ug/l | 1 | 0 | 0 | 0.0034 | Copper | 3.4 | Copper | ug/l |  |  |  | ug/l
WMP3 | South | 2018-03-05 | 0 | ug/l | 0 | 0 | 0 | 5e-06 | Dibenz-ah-anthracene | <0.01 | Dibenz-ah-anthracene | ug/l |  |  |  | ug/l
WMP3 | South | 2018-03-05 | 0 |  | 1 | 0 | 0 | 3.1 | Dissolved Oxygen (mg O2/l) | 3.1 | Dissolved | Oxygen | mg | O2/l
WMP3 | South | 2018-03-05 | 0 |  | 1 | 0 | 0 | 510 | Electrical conductivity (us/cm) | 510 | Electrical | conductivity | us/cm
WMP3 | South | 2018-03-05 | 0 | ug/l | 0 | 0 | 0 | 0.0005 | Ethyl Benzene | <1.0 | Ethyl | Benzene | ug/l |  |  | ug/l
WMP3 | South | 2018-03-05 | 0 | mg/l | 1 | 0 | 0 | 0.18 | Fluoride | 0.18 | Flouride | F | mg/l |  |  | mg/l
WMP3 | South | 2018-03-05 | 0 | ug/l | 0 | 0 | 0 | 5e-06 | Fluoranthene | <0.01 | Fluoranthene | ug/l |  |  |  | ug/l
WMP3 | South | 2018-03-05 | 0 | ug/l | 0 | 0 | 0 | 5e-06 | Fluorene | <0.01 | Fluorene | ug/l |  |  |  | ug/l
WMP3 | South | 2018-03-05 | 0 | ug/l | 0 | 0 | 0 | 5e-06 | Indeno-123-cd-pyrene | <0.01 | Indeno-123-cd-pyrene | ug/l |  |  |  | ug/l
WMP3 | South | 2018-03-05 | 0 | ug/l | 1 | 0 | 0 | 0.0006 | Lead | 0.6 | Lead | ug/l |  |  |  | ug/l
WMP3 | South | 2018-03-05 | 0 | ug/l | 0 | 0 | 0 | 0.0005 | M&P Xylene | <1.0 | M&P | Xylene | ug/l |  |  | ug/l
WMP3 | South | 2018-03-05 | 0 | ug/l | 0 | 0 | 0 | 2.5e-05 | Mercury | <0.05 | Mercury | ug/l |  |  |  | ug/l
WMP3 | South | 2018-03-05 | 0 | ug/l | 0 | 0 | 0 | 0.0005 | Molybdenum | <1.0 | Molybdenum | ug/l |  |  |  | ug/l
WMP3 | South | 2018-03-05 | 0 | ug/l | 0 | 0 | 0 | 5e-06 | Naphthalene | <0.01 | Naphthalene | ug/l |  |  |  | ug/l
WMP3 | South | 2018-03-05 | 0 | ug/l | 1 | 0 | 0 | 0.005 | Nickel | 5 | Nickel | ug/l |  |  |  | ug/l
WMP3 | South | 2018-03-05 | 0 | ug/l | 0 | 0 | 0 | 0.0005 | O-Xylene | <1.0 | O-Xylene | ug/l |  |  |  | ug/l
WMP3 | South | 2018-03-05 | 0 | ug/l | 0 | 0 | 0 | 5e-06 | PAH | <0.01 | PAH | ug/l |  |  |  | ug/l
WMP3 | South | 2018-03-05 | 0 |  | 1 | 0 | 0 | 8.17 | pH (liquid) (pH units) | 8.17 | pH | liquid | pH | units
WMP3 | South | 2018-03-05 | 0 | ug/l | 0 | 0 | 0 | 5e-06 | Phenanthrene | <0.01 | Phenanthrene | ug/l |  |  |  | ug/l
WMP3 | South | 2018-03-05 | 0 | mg/l | 0 | 0 | 0 | 0.01 | Phenols(Mono) | <0.02 | Phenols(Mono) | mg/l |  |  |  | mg/l
WMP3 | South | 2018-03-05 | 0 | ug/l | 0 | 0 | 0 | 5e-06 | Pyrene | <0.01 | Pyrene | ug/l |  |  |  | ug/l
WMP3 | South | 2018-03-05 | 0 | ug/l | 0 | 0 | 0 | 0.00025 | Selenium | <0.5 | Selenium | ug/l |  |  |  | ug/l
WMP3 | South | 2018-03-05 | 0 | mg/l | 1 | 0 | 0 | 32 | Sulphate | 32 | Sulphate | mg/l |  |  |  | mg/l
WMP3 | South | 2018-03-05 | 0 | ug/l | 0 | 0 | 0 | 0.0005 | Toluene | <1.0 | Toluene | ug/l |  |  |  | ug/l
WMP3 | South | 2018-03-05 | 0 | ug/l | 1 | 0 | 0 | 0.09 | TPH | 90 | TPH | ug/l |  |  |  | ug/l
WMP3 | South | 2018-03-05 | 0 | ug/l | 1 | 1 | 0 | 0.011 | Zinc | 11 | Zinc | ug/l |  |  |  | ug/l
WMP3 | South | 2018-01-30 | 0 | ug/l | 0 | 0 | 0 | 5e-06 | Acenaphthene | <0.01 | Acenaphthene | ug/l |  |  |  | ug/l
WMP3 | South | 2018-01-30 | 0 | ug/l | 0 | 0 | 0 | 5e-06 | Acenaphthylene | <0.01 | Acenaphthylene | ug/l |  |  |  | ug/l
WMP3 | South | 2018-01-30 | 0 | ug/l | 0 | 0 | 0 | 5e-06 | Anthracene | <0.01 | Anthracene | ug/l |  |  |  | ug/l
WMP3 | South | 2018-01-30 | 0 | ug/l | 0 | 0 | 0 | 0.0005 | Antimony | <1.0 | Antimony | ug/l |  |  |  | ug/l
WMP3 | South | 2018-01-30 | 0 | ug/l | 1 | 0 | 0 | 0.0005 | Arsenic | 0.5 | Arsenic | ug/l |  |  |  | ug/l
WMP3 | South | 2018-01-30 | 0 | ug/l | 1 | 0 | 0 | 0.027 | Barium | 27 | Barium | ug/l |  |  |  | ug/l
WMP3 | South | 2018-01-30 | 0 | ug/l | 0 | 0 | 0 | 0.0005 | Benzene | <1.0 | Benzene | ug/l |  |  |  | ug/l
WMP3 | South | 2018-01-30 | 0 | ug/l | 0 | 0 | 0 | 5e-06 | Benzo-a-anthracene | <0.01 | Benzo-a-anthracene | ug/l |  |  |  | ug/l
WMP3 | South | 2018-01-30 | 0 | ug/l | 0 | 0 | 0 | 5e-06 | Benzo-a-pyrene | <0.01 | Benzo-a-pyrene | ug/l |  |  |  | ug/l
WMP3 | South | 2018-01-30 | 0 | ug/l | 0 | 0 | 0 | 5e-06 | Benzo-b-fluoranthene | <0.01 | Benzo-b-fluoranthene | ug/l |  |  |  | ug/l
WMP3 | South | 2018-01-30 | 0 | ug/l | 0 | 0 | 0 | 5e-06 | Benzo-ghi-perylene | <0.01 | Benzo-ghi-perylene | ug/l |  |  |  | ug/l
WMP3 | South | 2018-01-30 | 0 | ug/l | 0 | 0 | 0 | 5e-06 | Benzo-k-fluoranthene | <0.01 | Benzo-k-fluoranthene | ug/l |  |  |  | ug/l
WMP3 | South | 2018-01-30 | 0 | ug/l | 1 | 0 | 0 | 3e-05 | Cadmium | 0.03 | Cadmium | low | ug/l |  |  | ug/l
WMP3 | South | 2018-01-30 | 0 | mg/l | 1 | 0 | 0 | 32 | Chloride | 32 | Chloride | mg/l |  |  |  | mg/l
WMP3 | South | 2018-01-30 | 0 | ug/l | 1 | 0 | 0 | 0.002 | Chromium | 2 | Chromium | ug/l |  |  |  | ug/l
WMP3 | South | 2018-01-30 | 0 | ug/l | 0 | 0 | 0 | 5e-06 | Chrysene | <0.01 | Chrysene | ug/l |  |  |  | ug/l
WMP3 | South | 2018-01-30 | 0 | ug/l | 1 | 0 | 0 | 0.0029 | Copper | 2.9 | Copper | ug/l |  |  |  | ug/l
WMP3 | South | 2018-01-30 | 0 | ug/l | 0 | 0 | 0 | 5e-06 | Dibenz-ah-anthracene | <0.01 | Dibenz-ah-anthracene | ug/l |  |  |  | ug/l
WMP3 | South | 2018-01-30 | 0 |  | 1 | 0 | 0 | 11 | Dissolved Oxygen (mg O2/l) | 11 | Dissolved | Oxygen | mg | O2/l
WMP3 | South | 2018-01-30 | 0 |  | 1 | 0 | 0 | 400 | Electrical conductivity (us/cm) | 400 | Electrical | conductivity | us/cm
WMP3 | South | 2018-01-30 | 0 | ug/l | 0 | 0 | 0 | 0.0005 | Ethyl Benzene | <1.0 | Ethyl | Benzene | ug/l |  |  | ug/l
WMP3 | South | 2018-01-30 | 0 | mg/l | 1 | 0 | 0 | 0.11 | Fluoride | 0.11 | Flouride | F | mg/l |  |  | mg/l
WMP3 | South | 2018-01-30 | 0 | ug/l | 0 | 0 | 0 | 5e-06 | Fluoranthene | <0.01 | Fluoranthene | ug/l |  |  |  | ug/l
WMP3 | South | 2018-01-30 | 0 | ug/l | 0 | 0 | 0 | 5e-06 | Fluorene | <0.01 | Fluorene | ug/l |  |  |  | ug/l
WMP3 | South | 2018-01-30 | 0 | ug/l | 0 | 0 | 0 | 5e-06 | Indeno-123-cd-pyrene | <0.01 | Indeno-123-cd-pyrene | ug/l |  |  |  | ug/l
WMP3 | South | 2018-01-30 | 0 | ug/l | 1 | 0 | 0 | 0.0005 | Lead | 0.5 | Lead | ug/l |  |  |  | ug/l
WMP3 | South | 2018-01-30 | 0 | ug/l | 0 | 0 | 0 | 0.0005 | M&P Xylene | <1.0 | M&P | Xylene | ug/l |  |  | ug/l
WMP3 | South | 2018-01-30 | 0 | ug/l | 0 | 0 | 0 | 2.5e-05 | Mercury | <0.05 | Mercury | ug/l |  |  |  | ug/l
WMP3 | South | 2018-01-30 | 0 | ug/l | 0 | 0 | 0 | 0.0005 | Molybdenum | <1.0 | Molybdenum | ug/l |  |  |  | ug/l
WMP3 | South | 2018-01-30 | 0 | ug/l | 0 | 0 | 0 | 5e-06 | Naphthalene | <0.01 | Naphthalene | ug/l |  |  |  | ug/l
WMP3 | South | 2018-01-30 | 0 | ug/l | 1 | 0 | 0 | 0.003 | Nickel | 3 | Nickel | ug/l |  |  |  | ug/l
WMP3 | South | 2018-01-30 | 0 | ug/l | 0 | 0 | 0 | 0.0005 | O-Xylene | <1.0 | O-Xylene | ug/l |  |  |  | ug/l
WMP3 | South | 2018-01-30 | 0 | ug/l | 0 | 0 | 0 | 5e-06 | PAH | <0.01 | PAH | ug/l |  |  |  | ug/l
WMP3 | South | 2018-01-30 | 0 |  | 1 | 0 | 0 | 8.11 | pH (liquid) (pH units) | 8.11 | pH | liquid | pH | units
WMP3 | South | 2018-01-30 | 0 | ug/l | 0 | 0 | 0 | 5e-06 | Phenanthrene | <0.01 | Phenanthrene | ug/l |  |  |  | ug/l
WMP3 | South | 2018-01-30 | 0 | mg/l | 0 | 0 | 0 | 0.01 | Phenols(Mono) | <0.02 | Phenols(Mono) | mg/l |  |  |  | mg/l
WMP3 | South | 2018-01-30 | 0 | ug/l | 0 | 0 | 0 | 5e-06 | Pyrene | <0.01 | Pyrene | ug/l |  |  |  | ug/l
WMP3 | South | 2018-01-30 | 0 | ug/l | 0 | 0 | 0 | 0.00025 | Selenium | <0.5 | Selenium | ug/l |  |  |  | ug/l
WMP3 | South | 2018-01-30 | 0 | mg/l | 1 | 0 | 0 | 26 | Sulphate | 26 | Sulphate | mg/l |  |  |  | mg/l
WMP3 | South | 2018-01-30 | 0 | ug/l | 0 | 0 | 0 | 0.0005 | Toluene | <1.0 | Toluene | ug/l |  |  |  | ug/l
WMP3 | South | 2018-01-30 | 0 | ug/l | 0 | 0 | 0 | 0.01 | TPH | <20.0 | TPH | ug/l |  |  |  | ug/l
WMP3 | South | 2018-01-30 | 0 | ug/l | 1 | 0 | 0 | 0.006 | Zinc | 6 | Zinc | ug/l |  |  |  | ug/l
WMP3 | South | 2017-12-21 | 0 | ug/l | 0 | 0 | 0 | 5e-06 | Acenaphthene | <0.01 | Acenaphthene | ug/l |  |  |  | ug/l
WMP3 | South | 2017-12-21 | 0 | ug/l | 0 | 0 | 0 | 5e-06 | Acenaphthylene | <0.01 | Acenaphthylene | ug/l |  |  |  | ug/l
WMP3 | South | 2017-12-21 | 0 | ug/l | 0 | 0 | 0 | 5e-06 | Anthracene | <0.01 | Anthracene | ug/l |  |  |  | ug/l
WMP3 | South | 2017-12-21 | 0 | ug/l | 0 | 0 | 0 | 0.0005 | Antimony | <1.0 | Antimony | ug/l |  |  |  | ug/l
WMP3 | South | 2017-12-21 | 0 | ug/l | 1 | 0 | 0 | 0.0006 | Arsenic | 0.6 | Arsenic | ug/l |  |  |  | ug/l
WMP3 | South | 2017-12-21 | 0 | ug/l | 1 | 0 | 0 | 0.029 | Barium | 29 | Barium | ug/l |  |  |  | ug/l
WMP3 | South | 2017-12-21 | 0 | ug/l | 0 | 0 | 0 | 0.0005 | Benzene | <1.0 | Benzene | ug/l |  |  |  | ug/l
WMP3 | South | 2017-12-21 | 0 | ug/l | 0 | 0 | 0 | 5e-06 | Benzo-a-anthracene | <0.01 | Benzo-a-anthracene | ug/l |  |  |  | ug/l
WMP3 | South | 2017-12-21 | 0 | ug/l | 0 | 0 | 0 | 5e-06 | Benzo-a-pyrene | <0.01 | Benzo-a-pyrene | ug/l |  |  |  | ug/l
WMP3 | South | 2017-12-21 | 0 | ug/l | 0 | 0 | 0 | 5e-06 | Benzo-b-fluoranthene | <0.01 | Benzo-b-fluoranthene | ug/l |  |  |  | ug/l
WMP3 | South | 2017-12-21 | 0 | ug/l | 0 | 0 | 0 | 5e-06 | Benzo-ghi-perylene | <0.01 | Benzo-ghi-perylene | ug/l |  |  |  | ug/l
WMP3 | South | 2017-12-21 | 0 | ug/l | 0 | 0 | 0 | 5e-06 | Benzo-k-fluoranthene | <0.01 | Benzo-k-fluoranthene | ug/l |  |  |  | ug/l
WMP3 | South | 2017-12-21 | 0 | ug/l | 1 | 0 | 0 | 0.00025 | Cadmium | 0.25 | Cadmium | low | ug/l |  |  | ug/l
WMP3 | South | 2017-12-21 | 0 | mg/l | 1 | 0 | 0 | 41 | Chloride | 41 | Chloride | mg/l |  |  |  | mg/l
WMP3 | South | 2017-12-21 | 0 | ug/l | 0 | 0 | 0 | 0.0005 | Chromium | <1.0 | Chromium | ug/l |  |  |  | ug/l
WMP3 | South | 2017-12-21 | 0 | ug/l | 0 | 0 | 0 | 5e-06 | Chrysene | <0.01 | Chrysene | ug/l |  |  |  | ug/l
WMP3 | South | 2017-12-21 | 0 | ug/l | 1 | 0 | 0 | 0.0035 | Copper | 3.5 | Copper | ug/l |  |  |  | ug/l
WMP3 | South | 2017-12-21 | 0 | ug/l | 0 | 0 | 0 | 5e-06 | Dibenz-ah-anthracene | <0.01 | Dibenz-ah-anthracene | ug/l |  |  |  | ug/l
WMP3 | South | 2017-12-21 | 0 |  | 1 | 0 | 0 | 2.7 | Dissolved Oxygen (mg O2/l) | 2.7 | Dissolved | Oxygen | mg | O2/l
WMP3 | South | 2017-12-21 | 0 |  | 1 | 0 | 0 | 500 | Electrical conductivity (us/cm) | 500 | Electrical | conductivity | us/cm
WMP3 | South | 2017-12-21 | 0 | ug/l | 0 | 0 | 0 | 0.0005 | Ethyl Benzene | <1.0 | Ethyl | Benzene | ug/l |  |  | ug/l
WMP3 | South | 2017-12-21 | 0 | mg/l | 1 | 0 | 0 | 0.18 | Fluoride | 0.18 | Flouride | F | mg/l |  |  | mg/l
WMP3 | South | 2017-12-21 | 0 | ug/l | 0 | 0 | 0 | 5e-06 | Fluoranthene | <0.01 | Fluoranthene | ug/l |  |  |  | ug/l
WMP3 | South | 2017-12-21 | 0 | ug/l | 0 | 0 | 0 | 5e-06 | Fluorene | <0.01 | Fluorene | ug/l |  |  |  | ug/l
WMP3 | South | 2017-12-21 | 0 | ug/l | 0 | 0 | 0 | 5e-06 | Indeno-123-cd-pyrene | <0.01 | Indeno-123-cd-pyrene | ug/l |  |  |  | ug/l
WMP3 | South | 2017-12-21 | 0 | ug/l | 1 | 0 | 0 | 0.0014 | Lead | 1.4 | Lead | ug/l |  |  |  | ug/l
WMP3 | South | 2017-12-21 | 0 | ug/l | 0 | 0 | 0 | 0.0005 | M&P Xylene | <1.0 | M&P | Xylene | ug/l |  |  | ug/l
WMP3 | South | 2017-12-21 | 0 | ug/l | 0 | 0 | 0 | 2.5e-05 | Mercury | <0.05 | Mercury | ug/l |  |  |  | ug/l
WMP3 | South | 2017-12-21 | 0 | ug/l | 0 | 0 | 0 | 0.0005 | Molybdenum | <1.0 | Molybdenum | ug/l |  |  |  | ug/l
WMP3 | South | 2017-12-21 | 0 | ug/l | 0 | 0 | 0 | 5e-06 | Naphthalene | <0.01 | Naphthalene | ug/l |  |  |  | ug/l
WMP3 | South | 2017-12-21 | 0 | ug/l | 1 | 0 | 0 | 0.006 | Nickel | 6 | Nickel | ug/l |  |  |  | ug/l
WMP3 | South | 2017-12-21 | 0 | ug/l | 0 | 0 | 0 | 0.0005 | O-Xylene | <1.0 | O-Xylene | ug/l |  |  |  | ug/l
WMP3 | South | 2017-12-21 | 0 | ug/l | 0 | 0 | 0 | 5e-06 | PAH | <0.01 | PAH | ug/l |  |  |  | ug/l
WMP3 | South | 2017-12-21 | 0 |  | 1 | 0 | 0 | 7.8 | pH (liquid) (pH units) | 7.8 | pH | liquid | pH | units
WMP3 | South | 2017-12-21 | 0 | ug/l | 0 | 0 | 0 | 5e-06 | Phenanthrene | <0.01 | Phenanthrene | ug/l |  |  |  | ug/l
WMP3 | South | 2017-12-21 | 0 | mg/l | 0 | 0 | 0 | 0.01 | Phenols(Mono) | <0.02 | Phenols(Mono) | mg/l |  |  |  | mg/l
WMP3 | South | 2017-12-21 | 0 | ug/l | 0 | 0 | 0 | 5e-06 | Pyrene | <0.01 | Pyrene | ug/l |  |  |  | ug/l
WMP3 | South | 2017-12-21 | 0 | ug/l | 0 | 0 | 0 | 0.00025 | Selenium | <0.5 | Selenium | ug/l |  |  |  | ug/l
WMP3 | South | 2017-12-21 | 0 | mg/l | 1 | 0 | 0 | 32 | Sulphate | 32 | Sulphate | mg/l |  |  |  | mg/l
WMP3 | South | 2017-12-21 | 0 | ug/l | 0 | 0 | 0 | 0.0005 | Toluene | <1.0 | Toluene | ug/l |  |  |  | ug/l
WMP3 | South | 2017-12-21 | 0 | ug/l | 1 | 0 | 0 | 0.06 | TPH | 60 | TPH | ug/l |  |  |  | ug/l
WMP3 | South | 2017-12-21 | 0 | ug/l | 1 | 0 | 0 | 0.005 | Zinc | 5 | Zinc | ug/l |  |  |  | ug/l
WMP3 | South | 2017-11-14 | 0 | ug/l | 0 | 0 | 0 | 5e-06 | Acenaphthene | <0.01 | Acenaphthene | ug/l |  |  |  | ug/l
WMP3 | South | 2017-11-14 | 0 | ug/l | 0 | 0 | 0 | 5e-06 | Acenaphthylene | <0.01 | Acenaphthylene | ug/l |  |  |  | ug/l
WMP3 | South | 2017-11-14 | 0 | ug/l | 0 | 0 | 0 | 5e-06 | Anthracene | <0.01 | Anthracene | ug/l |  |  |  | ug/l
WMP3 | South | 2017-11-14 | 0 | ug/l | 1 | 0 | 0 | 0.001 | Antimony | 1 | Antimony | ug/l |  |  |  | ug/l
WMP3 | South | 2017-11-14 | 0 | ug/l | 1 | 0 | 0 | 0.0007 | Arsenic | 0.7 | Arsenic | ug/l |  |  |  | ug/l
WMP3 | South | 2017-11-14 | 0 | ug/l | 1 | 0 | 0 | 0.03 | Barium | 30 | Barium | ug/l |  |  |  | ug/l
WMP3 | South | 2017-11-14 | 0 | ug/l | 0 | 0 | 0 | 0.0005 | Benzene | <1.0 | Benzene | ug/l |  |  |  | ug/l
WMP3 | South | 2017-11-14 | 0 | ug/l | 0 | 0 | 0 | 5e-06 | Benzo-a-anthracene | <0.01 | Benzo-a-anthracene | ug/l |  |  |  | ug/l
WMP3 | South | 2017-11-14 | 0 | ug/l | 0 | 0 | 0 | 5e-06 | Benzo-a-pyrene | <0.01 | Benzo-a-pyrene | ug/l |  |  |  | ug/l
WMP3 | South | 2017-11-14 | 0 | ug/l | 0 | 0 | 0 | 5e-06 | Benzo-b-fluoranthene | <0.01 | Benzo-b-fluoranthene | ug/l |  |  |  | ug/l
WMP3 | South | 2017-11-14 | 0 | ug/l | 0 | 0 | 0 | 5e-06 | Benzo-ghi-perylene | <0.01 | Benzo-ghi-perylene | ug/l |  |  |  | ug/l
WMP3 | South | 2017-11-14 | 0 | ug/l | 0 | 0 | 0 | 5e-06 | Benzo-k-fluoranthene | <0.01 | Benzo-k-fluoranthene | ug/l |  |  |  | ug/l
WMP3 | South | 2017-11-14 | 0 | ug/l | 1 | 0 | 0 | 0.00028 | Cadmium | 0.28 | Cadmium | low | ug/l |  |  | ug/l
WMP3 | South | 2017-11-14 | 0 | mg/l | 1 | 0 | 0 | 41 | Chloride | 41 | Chloride | mg/l |  |  |  | mg/l
WMP3 | South | 2017-11-14 | 0 | ug/l | 0 | 0 | 0 | 0.0005 | Chromium | <1.0 | Chromium | ug/l |  |  |  | ug/l
WMP3 | South | 2017-11-14 | 0 | ug/l | 0 | 0 | 0 | 5e-06 | Chrysene | <0.01 | Chrysene | ug/l |  |  |  | ug/l
WMP3 | South | 2017-11-14 | 0 | ug/l | 1 | 0 | 0 | 0.005 | Copper | 5 | Copper | ug/l |  |  |  | ug/l
WMP3 | South | 2017-11-14 | 0 | ug/l | 0 | 0 | 0 | 5e-06 | Dibenz-ah-anthracene | <0.01 | Dibenz-ah-anthracene | ug/l |  |  |  | ug/l
WMP3 | South | 2017-11-14 | 0 |  | 1 | 0 | 0 | 3.3 | Dissolved Oxygen (mg O2/l) | 3.3 | Dissolved | Oxygen | mg | O2/l
WMP3 | South | 2017-11-14 | 0 |  | 1 | 0 | 0 | 490 | Electrical conductivity (us/cm) | 490 | Electrical | conductivity | us/cm
WMP3 | South | 2017-11-14 | 0 | ug/l | 0 | 0 | 0 | 0.0005 | Ethyl Benzene | <1.0 | Ethyl | Benzene | ug/l |  |  | ug/l
WMP3 | South | 2017-11-14 | 0 | mg/l | 1 | 0 | 0 | 0.2 | Fluoride | 0.2 | Flouride | F | mg/l |  |  | mg/l
WMP3 | South | 2017-11-14 | 0 | ug/l | 0 | 0 | 0 | 5e-06 | Fluoranthene | <0.01 | Fluoranthene | ug/l |  |  |  | ug/l
WMP3 | South | 2017-11-14 | 0 | ug/l | 0 | 0 | 0 | 5e-06 | Fluorene | <0.01 | Fluorene | ug/l |  |  |  | ug/l
WMP3 | South | 2017-11-14 | 0 | ug/l | 0 | 0 | 0 | 5e-06 | Indeno-123-cd-pyrene | <0.01 | Indeno-123-cd-pyrene | ug/l |  |  |  | ug/l
WMP3 | South | 2017-11-14 | 0 | ug/l | 1 | 0 | 0 | 0.0011 | Lead | 1.1 | Lead | ug/l |  |  |  | ug/l
WMP3 | South | 2017-11-14 | 0 | ug/l | 0 | 0 | 0 | 0.0005 | M&P Xylene | <1.0 | M&P | Xylene | ug/l |  |  | ug/l
WMP3 | South | 2017-11-14 | 0 | ug/l | 0 | 0 | 0 | 2.5e-05 | Mercury | <0.05 | Mercury | ug/l |  |  |  | ug/l
WMP3 | South | 2017-11-14 | 0 | ug/l | 1 | 0 | 0 | 0.001 | Molybdenum | 1 | Molybdenum | ug/l |  |  |  | ug/l
WMP3 | South | 2017-11-14 | 0 | ug/l | 0 | 0 | 0 | 5e-06 | Naphthalene | <0.01 | Naphthalene | ug/l |  |  |  | ug/l
WMP3 | South | 2017-11-14 | 0 | ug/l | 1 | 0 | 0 | 0.008 | Nickel | 8 | Nickel | ug/l |  |  |  | ug/l
WMP3 | South | 2017-11-14 | 0 | ug/l | 0 | 0 | 0 | 0.0005 | O-Xylene | <1.0 | O-Xylene | ug/l |  |  |  | ug/l
WMP3 | South | 2017-11-14 | 0 | ug/l | 0 | 0 | 0 | 5e-06 | PAH | <0.01 | PAH | ug/l |  |  |  | ug/l
WMP3 | South | 2017-11-14 | 0 |  | 1 | 0 | 0 | 7.7 | pH (liquid) (pH units) | 7.7 | pH | liquid | pH | units
WMP3 | South | 2017-11-14 | 0 | ug/l | 0 | 0 | 0 | 5e-06 | Phenanthrene | <0.01 | Phenanthrene | ug/l |  |  |  | ug/l
WMP3 | South | 2017-11-14 | 0 | mg/l | 0 | 0 | 0 | 0.01 | Phenols(Mono) | <0.02 | Phenols(Mono) | mg/l |  |  |  | mg/l
WMP3 | South | 2017-11-14 | 0 | ug/l | 0 | 0 | 0 | 5e-06 | Pyrene | <0.01 | Pyrene | ug/l |  |  |  | ug/l
WMP3 | South | 2017-11-14 | 0 | ug/l | 0 | 0 | 0 | 0.00025 | Selenium | <0.5 | Selenium | ug/l |  |  |  | ug/l
WMP3 | South | 2017-11-14 | 0 | mg/l | 1 | 0 | 0 | 30 | Sulphate | 30 | Sulphate | mg/l |  |  |  | mg/l
WMP3 | South | 2017-11-14 | 0 | ug/l | 0 | 0 | 0 | 0.0005 | Toluene | <1.0 | Toluene | ug/l |  |  |  | ug/l
WMP3 | South | 2017-11-14 | 0 | ug/l | 1 | 0 | 0 | 0.13 | TPH | 130 | TPH | ug/l |  |  |  | ug/l
WMP3 | South | 2017-11-14 | 0 | ug/l | 1 | 0 | 0 | 0.007 | Zinc | 7 | Zinc | ug/l |  |  |  | ug/l
WMP3 | South | 2017-07-31 | 0 | ug/l | 0 | 0 | 0 | 5e-06 | Acenaphthene | <0.01 | Acenaphthene | ug/l |  |  |  | ug/l
WMP3 | South | 2017-07-31 | 0 | ug/l | 0 | 0 | 0 | 5e-06 | Acenaphthylene | <0.01 | Acenaphthylene | ug/l |  |  |  | ug/l
WMP3 | South | 2017-07-31 | 0 | ug/l | 0 | 0 | 0 | 5e-06 | Anthracene | <0.01 | Anthracene | ug/l |  |  |  | ug/l
WMP3 | South | 2017-07-31 | 0 | mg/l | 0 | 0 | 0 | 0.5 | Antimony | <1.0 | Antimony | mg/l |  |  |  | mg/l
WMP3 | South | 2017-07-31 | 0 | ug/l | 1 | 0 | 0 | 0.0007 | Arsenic | 0.7 | Arsenic | ug/l |  |  |  | ug/l
WMP3 | South | 2017-07-31 | 0 | ug/l | 1 | 0 | 0 | 0.028 | Barium | 28 | Barium | ug/l |  |  |  | ug/l
WMP3 | South | 2017-07-31 | 0 | ug/l | 0 | 0 | 0 | 0.0005 | Benzene | <1.0 | Benzene | ug/l |  |  |  | ug/l
WMP3 | South | 2017-07-31 | 0 | ug/l | 0 | 0 | 0 | 5e-06 | Benzo-a-anthracene | <0.01 | Benzo-a-anthracene | ug/l |  |  |  | ug/l
WMP3 | South | 2017-07-31 | 0 | ug/l | 0 | 0 | 0 | 5e-06 | Benzo-a-pyrene | <0.01 | Benzo-a-pyrene | ug/l |  |  |  | ug/l
WMP3 | South | 2017-07-31 | 0 | ug/l | 0 | 0 | 0 | 5e-06 | Benzo-b-fluoranthene | <0.01 | Benzo-b-fluoranthene | ug/l |  |  |  | ug/l
WMP3 | South | 2017-07-31 | 0 | ug/l | 0 | 0 | 0 | 5e-06 | Benzo-ghi-perylene | <0.01 | Benzo-ghi-perylene | ug/l |  |  |  | ug/l
WMP3 | South | 2017-07-31 | 0 | ug/l | 0 | 0 | 0 | 5e-06 | Benzo-k-fluoranthene | <0.01 | Benzo-k-fluoranthene | ug/l |  |  |  | ug/l
WMP3 | South | 2017-07-31 | 0 | ug/l | 1 | 0 | 0 | 0.00037 | Cadmium | 0.37 | Cadmium | low | ug/l |  |  | ug/l
WMP3 | South | 2017-07-31 | 0 | mg/l | 1 | 0 | 0 | 39 | Chloride | 39 | Chloride | mg/l |  |  |  | mg/l
WMP3 | South | 2017-07-31 | 0 | ug/l | 0 | 0 | 0 | 0.0005 | Chromium | <1.0 | Chromium | ug/l |  |  |  | ug/l
WMP3 | South | 2017-07-31 | 0 | ug/l | 0 | 0 | 0 | 5e-06 | Chrysene | <0.01 | Chrysene | ug/l |  |  |  | ug/l
WMP3 | South | 2017-07-31 | 0 | ug/l | 1 | 0 | 0 | 0.0072 | Copper | 7.2 | Copper | ug/l |  |  |  | ug/l
WMP3 | South | 2017-07-31 | 0 | ug/l | 0 | 0 | 0 | 5e-06 | Dibenz-ah-anthracene | <0.01 | Dibenz-ah-anthracene | ug/l |  |  |  | ug/l
WMP3 | South | 2017-07-31 | 0 |  | 1 | 0 | 0 | 6.3 | Dissolved Oxygen (mg O2/l) | 6.3 | Dissolved | Oxygen | mg | O2/l
WMP3 | South | 2017-07-31 | 0 |  | 1 | 0 | 0 | 460 | Electrical conductivity (us/cm) | 460 | Electrical | conductivity | us/cm
WMP3 | South | 2017-07-31 | 0 | ug/l | 0 | 0 | 0 | 0.0005 | Ethyl Benzene | <1.0 | Ethyl | Benzene | ug/l |  |  | ug/l
WMP3 | South | 2017-07-31 | 0 | mg/l | 1 | 0 | 0 | 0.25 | Fluoride | 0.25 | Flouride | F | mg/l |  |  | mg/l
WMP3 | South | 2017-07-31 | 0 | ug/l | 0 | 0 | 0 | 5e-06 | Fluoranthene | <0.01 | Fluoranthene | ug/l |  |  |  | ug/l
WMP3 | South | 2017-07-31 | 0 | ug/l | 0 | 0 | 0 | 5e-06 | Fluorene | <0.01 | Fluorene | ug/l |  |  |  | ug/l
WMP3 | South | 2017-07-31 | 0 | ug/l | 0 | 0 | 0 | 5e-06 | Indeno-123-cd-pyrene | <0.01 | Indeno-123-cd-pyrene | ug/l |  |  |  | ug/l
WMP3 | South | 2017-07-31 | 0 | ug/l | 1 | 0 | 0 | 0.0027 | Lead | 2.7 | Lead | ug/l |  |  |  | ug/l
WMP3 | South | 2017-07-31 | 0 | ug/l | 0 | 0 | 0 | 0.0005 | M&P Xylene | <1.0 | M&P | Xylene | ug/l |  |  | ug/l
WMP3 | South | 2017-07-31 | 0 | ug/l | 1 | 0 | 0 | 8e-05 | Mercury | 0.08 | Mercury | ug/l |  |  |  | ug/l
WMP3 | South | 2017-07-31 | 0 | ug/l | 0 | 0 | 0 | 0.0005 | Molybdenum | <1.0 | Molybdenum | ug/l |  |  |  | ug/l
WMP3 | South | 2017-07-31 | 0 | ug/l | 0 | 0 | 0 | 5e-06 | Naphthalene | <0.01 | Naphthalene | ug/l |  |  |  | ug/l
WMP3 | South | 2017-07-31 | 0 | ug/l | 1 | 0 | 0 | 0.006 | Nickel | 6 | Nickel | ug/l |  |  |  | ug/l
WMP3 | South | 2017-07-31 | 0 | ug/l | 0 | 0 | 0 | 0.0005 | O-Xylene | <1.0 | O-Xylene | ug/l |  |  |  | ug/l
WMP3 | South | 2017-07-31 | 0 | ug/l | 0 | 0 | 0 | 5e-06 | PAH | <0.01 | PAH | ug/l |  |  |  | ug/l
WMP3 | South | 2017-07-31 | 0 |  | 1 | 0 | 0 | 8.1 | pH (liquid) (pH units) | 8.1 | pH | liquid | pH | units
WMP3 | South | 2017-07-31 | 0 | ug/l | 0 | 0 | 0 | 5e-06 | Phenanthrene | <0.01 | Phenanthrene | ug/l |  |  |  | ug/l
WMP3 | South | 2017-07-31 | 0 | mg/l | 0 | 0 | 0 | 0.01 | Phenols(Mono) | <0.02 | Phenols(Mono) | mg/l |  |  |  | mg/l
WMP3 | South | 2017-07-31 | 0 | ug/l | 0 | 0 | 0 | 5e-06 | Pyrene | <0.01 | Pyrene | ug/l |  |  |  | ug/l
WMP3 | South | 2017-07-31 | 0 | ug/l | 0 | 0 | 0 | 0.00025 | Selenium | <0.5 | Selenium | ug/l |  |  |  | ug/l
WMP3 | South | 2017-07-31 | 0 | mg/l | 1 | 0 | 0 | 36 | Sulphate | 36 | Sulphate | mg/l |  |  |  | mg/l
WMP3 | South | 2017-07-31 | 0 | ug/l | 0 | 0 | 0 | 0.0005 | Toluene | <1.0 | Toluene | ug/l |  |  |  | ug/l
WMP3 | South | 2017-07-31 | 0 | ug/l | 1 | 0 | 0 | 0.07 | TPH | 70 | TPH | ug/l |  |  |  | ug/l
WMP3 | South | 2017-07-31 | 0 | ug/l | 1 | 0 | 0 | 0.006 | Zinc | 6 | Zinc | ug/l |  |  |  | ug/l
WMP3 | South | 2017-06-12 | 0 | ug/l | 0 | 0 | 0 | 5e-06 | Acenaphthene | <0.01 | Acenaphthene | ug/l |  |  |  | ug/l
WMP3 | South | 2017-06-12 | 0 | ug/l | 0 | 0 | 0 | 5e-06 | Acenaphthylene | <0.01 | Acenaphthylene | ug/l |  |  |  | ug/l
WMP3 | South | 2017-06-12 | 0 | ug/l | 0 | 0 | 0 | 5e-06 | Anthracene | <0.01 | Anthracene | ug/l |  |  |  | ug/l
WMP3 | South | 2017-06-12 | 0 | mg/l | 0 | 0 | 0 | 0.5 | Antimony | <1.0 | Antimony | mg/l |  |  |  | mg/l
WMP3 | South | 2017-06-12 | 0 | ug/l | 1 | 0 | 0 | 0.0006 | Arsenic | 0.6 | Arsenic | ug/l |  |  |  | ug/l
WMP3 | South | 2017-06-12 | 0 | ug/l | 1 | 0 | 0 | 0.029 | Barium | 29 | Barium | ug/l |  |  |  | ug/l
WMP3 | South | 2017-06-12 | 0 | ug/l | 0 | 0 | 0 | 0.0005 | Benzene | <1.0 | Benzene | ug/l |  |  |  | ug/l
WMP3 | South | 2017-06-12 | 0 | ug/l | 0 | 0 | 0 | 5e-06 | Benzo-a-anthracene | <0.01 | Benzo-a-anthracene | ug/l |  |  |  | ug/l
WMP3 | South | 2017-06-12 | 0 | ug/l | 0 | 0 | 0 | 5e-06 | Benzo-a-pyrene | <0.01 | Benzo-a-pyrene | ug/l |  |  |  | ug/l
WMP3 | South | 2017-06-12 | 0 | ug/l | 0 | 0 | 0 | 5e-06 | Benzo-b-fluoranthene | <0.01 | Benzo-b-fluoranthene | ug/l |  |  |  | ug/l
WMP3 | South | 2017-06-12 | 0 | ug/l | 0 | 0 | 0 | 5e-06 | Benzo-ghi-perylene | <0.01 | Benzo-ghi-perylene | ug/l |  |  |  | ug/l
WMP3 | South | 2017-06-12 | 0 | ug/l | 0 | 0 | 0 | 5e-06 | Benzo-k-fluoranthene | <0.01 | Benzo-k-fluoranthene | ug/l |  |  |  | ug/l
WMP3 | South | 2017-06-12 | 0 | ug/l | 1 | 0 | 0 | 0.00019 | Cadmium | 0.19 | Cadmium | low | ug/l |  |  | ug/l
WMP3 | South | 2017-06-12 | 0 | mg/l | 1 | 0 | 0 | 39 | Chloride | 39 | Chloride | mg/l |  |  |  | mg/l
WMP3 | South | 2017-06-12 | 0 | ug/l | 0 | 0 | 0 | 0.0005 | Chromium | <1.0 | Chromium | ug/l |  |  |  | ug/l
WMP3 | South | 2017-06-12 | 0 | ug/l | 0 | 0 | 0 | 5e-06 | Chrysene | <0.01 | Chrysene | ug/l |  |  |  | ug/l
WMP3 | South | 2017-06-12 | 0 | ug/l | 1 | 0 | 0 | 0.0041 | Copper | 4.1 | Copper | ug/l |  |  |  | ug/l
WMP3 | South | 2017-06-12 | 0 | ug/l | 0 | 0 | 0 | 5e-06 | Dibenz-ah-anthracene | <0.01 | Dibenz-ah-anthracene | ug/l |  |  |  | ug/l
WMP3 | South | 2017-06-12 | 0 |  | 1 | 0 | 0 | 6.6 | Dissolved Oxygen (mg O2/l) | 6.6 | Dissolved | Oxygen | mg | O2/l
WMP3 | South | 2017-06-12 | 0 |  | 1 | 0 | 0 | 460 | Electrical conductivity (us/cm) | 460 | Electrical | conductivity | us/cm
WMP3 | South | 2017-06-12 | 0 | ug/l | 0 | 0 | 0 | 0.0005 | Ethyl Benzene | <1.0 | Ethyl | Benzene | ug/l |  |  | ug/l
WMP3 | South | 2017-06-12 | 0 | ug/l | 0 | 0 | 0 | 5e-06 | Fluoranthene | <0.01 | Fluoranthene | ug/l |  |  |  | ug/l
WMP3 | South | 2017-06-12 | 0 | ug/l | 0 | 0 | 0 | 5e-06 | Fluorene | <0.01 | Fluorene | ug/l |  |  |  | ug/l
WMP3 | South | 2017-06-12 | 0 | mg/l | 1 | 0 | 0 | 0.15 | Fluoride | 0.15 | Fluoride | mg/l |  |  |  | mg/l
WMP3 | South | 2017-06-12 | 0 | ug/l | 0 | 0 | 0 | 5e-06 | Indeno-123-cd-pyrene | <0.01 | Indeno-123-cd-pyrene | ug/l |  |  |  | ug/l
WMP3 | South | 2017-06-12 | 0 | ug/l | 1 | 0 | 0 | 0.0028 | Lead | 2.8 | Lead | ug/l |  |  |  | ug/l
WMP3 | South | 2017-06-12 | 0 | ug/l | 0 | 0 | 0 | 0.0005 | M&P Xylene | <1.0 | M&P | Xylene | ug/l |  |  | ug/l
WMP3 | South | 2017-06-12 | 0 | ug/l | 0 | 0 | 0 | 2.5e-05 | Mercury | <0.05 | Mercury | ug/l |  |  |  | ug/l
WMP3 | South | 2017-06-12 | 0 | ug/l | 0 | 0 | 0 | 0.0005 | Molybdenum | <1.0 | Molybdenum | ug/l |  |  |  | ug/l
WMP3 | South | 2017-06-12 | 0 | ug/l | 0 | 0 | 0 | 5e-06 | Naphthalene | <0.01 | Naphthalene | ug/l |  |  |  | ug/l
WMP3 | South | 2017-06-12 | 0 | ug/l | 1 | 0 | 0 | 0.004 | Nickel | 4 | Nickel | ug/l |  |  |  | ug/l
WMP3 | South | 2017-06-12 | 0 | ug/l | 0 | 0 | 0 | 0.0005 | O-Xylene | <1.0 | O-Xylene | ug/l |  |  |  | ug/l
WMP3 | South | 2017-06-12 | 0 | ug/l | 0 | 0 | 0 | 5e-06 | PAH | <0.01 | PAH | ug/l |  |  |  | ug/l
WMP3 | South | 2017-06-12 | 0 |  | 1 | 0 | 0 | 7.7 | pH (liquid) (pH units) | 7.7 | pH | liquid | pH | units
WMP3 | South | 2017-06-12 | 0 | ug/l | 0 | 0 | 0 | 5e-06 | Phenanthrene | <0.01 | Phenanthrene | ug/l |  |  |  | ug/l
WMP3 | South | 2017-06-12 | 0 | mg/l | 0 | 0 | 0 | 0.01 | Phenols(Mono) | <0.02 | Phenols(Mono) | mg/l |  |  |  | mg/l
WMP3 | South | 2017-06-12 | 0 | ug/l | 0 | 0 | 0 | 5e-06 | Pyrene | <0.01 | Pyrene | ug/l |  |  |  | ug/l
WMP3 | South | 2017-06-12 | 0 | ug/l | 0 | 0 | 0 | 0.00025 | Selenium | <0.5 | Selenium | ug/l |  |  |  | ug/l
WMP3 | South | 2017-06-12 | 0 | mg/l | 1 | 0 | 0 | 32 | Sulphate | 32 | Sulphate | mg/l |  |  |  | mg/l
WMP3 | South | 2017-06-12 | 0 | ug/l | 0 | 0 | 0 | 0.0005 | Toluene | <1.0 | Toluene | ug/l |  |  |  | ug/l
WMP3 | South | 2017-06-12 | 0 | ug/l | 1 | 0 | 0 | 0.06 | TPH | 60 | TPH | ug/l |  |  |  | ug/l
WMP3 | South | 2017-06-12 | 0 | ug/l | 1 | 0 | 0 | 0.004 | Zinc | 4 | Zinc | ug/l |  |  |  | ug/l
WMP3 | South | 2017-05-30 | 0 | ug/l | 0 | 0 | 0 | 5e-06 | Acenaphthene | <0.01 | Acenaphthene | ug/l |  |  |  | ug/l
WMP3 | South | 2017-05-30 | 0 | ug/l | 0 | 0 | 0 | 5e-06 | Acenaphthylene | <0.01 | Acenaphthylene | ug/l |  |  |  | ug/l
WMP3 | South | 2017-05-30 | 0 | ug/l | 0 | 0 | 0 | 5e-06 | Anthracene | <0.01 | Anthracene | ug/l |  |  |  | ug/l
WMP3 | South | 2017-05-30 | 0 | mg/l | 0 | 0 | 0 | 0.5 | Antimony | <1.0 | Antimony | mg/l |  |  |  | mg/l
WMP3 | South | 2017-05-30 | 0 | ug/l | 1 | 0 | 0 | 0.0006 | Arsenic | 0.6 | Arsenic | ug/l |  |  |  | ug/l
WMP3 | South | 2017-05-30 | 0 | ug/l | 1 | 0 | 0 | 0.025 | Barium | 25 | Barium | ug/l |  |  |  | ug/l
WMP3 | South | 2017-05-30 | 0 | ug/l | 0 | 0 | 0 | 0.0005 | Benzene | <1.0 | Benzene | ug/l |  |  |  | ug/l
WMP3 | South | 2017-05-30 | 0 | ug/l | 1 | 0 | 0 | 0.0002 | Cadmium | 0.2 | Cadmium | low | ug/l |  |  | ug/l
WMP3 | South | 2017-05-30 | 0 | mg/l | 1 | 0 | 0 | 38 | Chloride | 38 | Chloride | mg/l |  |  |  | mg/l
WMP3 | South | 2017-05-30 | 0 | ug/l | 0 | 0 | 0 | 0.0005 | Chromium | <1.0 | Chromium | ug/l |  |  |  | ug/l
WMP3 | South | 2017-05-30 | 0 | ug/l | 0 | 0 | 0 | 5e-06 | Chrysene | <0.01 | Chrysene | ug/l |  |  |  | ug/l
WMP3 | South | 2017-05-30 | 0 | ug/l | 1 | 0 | 0 | 0.0043 | Copper | 4.3 | Copper | ug/l |  |  |  | ug/l
WMP3 | South | 2017-05-30 | 0 |  | 1 | 0 | 0 | 6.7 | Dissolved Oxygen (mg O2/l) | 6.7 | Dissolved | Oxygen | mg | O2/l
WMP3 | South | 2017-05-30 | 0 |  | 1 | 0 | 0 | 470 | Electrical conductivity (us/cm) | 470 | Electrical | conductivity | us/cm
WMP3 | South | 2017-05-30 | 0 | ug/l | 0 | 0 | 0 | 0.0005 | Ethyl Benzene | <1.0 | Ethyl | Benzene | ug/l |  |  | ug/l
WMP3 | South | 2017-05-30 | 0 | mg/l | 1 | 0 | 0 | 0.19 | Fluoride | 0.19 | Flouride | F | mg/l |  |  | mg/l
WMP3 | South | 2017-05-30 | 0 | ug/l | 0 | 0 | 0 | 5e-06 | Fluoranthene | <0.01 | Fluoranthene | ug/l |  |  |  | ug/l
WMP3 | South | 2017-05-30 | 0 | ug/l | 0 | 0 | 0 | 5e-06 | Fluorene | <0.01 | Fluorene | ug/l |  |  |  | ug/l
WMP3 | South | 2017-05-30 | 0 | ug/l | 1 | 0 | 0 | 0.002 | Lead | 2 | Lead | ug/l |  |  |  | ug/l
WMP3 | South | 2017-05-30 | 0 | ug/l | 0 | 0 | 0 | 0.0005 | M&P Xylene | <1.0 | M&P | Xylene | ug/l |  |  | ug/l
WMP3 | South | 2017-05-30 | 0 | ug/l | 1 | 0 | 0 | 5e-05 | Mercury | 0.05 | Mercury | ug/l |  |  |  | ug/l
WMP3 | South | 2017-05-30 | 0 | ug/l | 0 | 0 | 0 | 0.0005 | Molybdenum | <1.0 | Molybdenum | ug/l |  |  |  | ug/l
WMP3 | South | 2017-05-30 | 0 | ug/l | 0 | 0 | 0 | 5e-06 | Naphthalene | <0.01 | Naphthalene | ug/l |  |  |  | ug/l
WMP3 | South | 2017-05-30 | 0 | ug/l | 1 | 0 | 0 | 0.004 | Nickel | 4 | Nickel | ug/l |  |  |  | ug/l
WMP3 | South | 2017-05-30 | 0 | ug/l | 0 | 0 | 0 | 0.0005 | O-Xylene | <1.0 | O-Xylene | ug/l |  |  |  | ug/l
WMP3 | South | 2017-05-30 | 0 | ug/l | 0 | 0 | 0 | 5e-06 | PAH | <0.01 | PAH | ug/l |  |  |  | ug/l
WMP3 | South | 2017-05-30 | 0 |  | 1 | 0 | 0 | 7.7 | pH (liquid) (pH units) | 7.7 | pH | liquid | pH | units
WMP3 | South | 2017-05-30 | 0 | ug/l | 0 | 0 | 0 | 5e-06 | Phenanthrene | <0.01 | Phenanthrene | ug/l |  |  |  | ug/l
WMP3 | South | 2017-05-30 | 0 | mg/l | 0 | 0 | 0 | 0.01 | Phenols(Mono) | <0.02 | Phenols(Mono) | mg/l |  |  |  | mg/l
WMP3 | South | 2017-05-30 | 0 | ug/l | 0 | 0 | 0 | 5e-06 | Pyrene | <0.01 | Pyrene | ug/l |  |  |  | ug/l
WMP3 | South | 2017-05-30 | 0 | ug/l | 0 | 0 | 0 | 0.00025 | Selenium | <0.5 | Selenium | ug/l |  |  |  | ug/l
WMP3 | South | 2017-05-30 | 0 | mg/l | 1 | 0 | 0 | 32 | Sulphate | 32 | Sulphate | mg/l |  |  |  | mg/l
WMP3 | South | 2017-05-30 | 0 | ug/l | 0 | 0 | 0 | 0.0005 | Toluene | <1.0 | Toluene | ug/l |  |  |  | ug/l
WMP3 | South | 2017-05-30 | 0 | ug/l | 1 | 0 | 0 | 0.07 | TPH | 70 | TPH | ug/l |  |  |  | ug/l
WMP3 | South | 2017-05-30 | 0 | ug/l | 1 | 0 | 0 | 0.004 | Zinc | 4 | Zinc | ug/l |  |  |  | ug/l
WMP3 | South | 2017-03-29 | 0 | ug/l | 0 | 0 | 0 | 5e-06 | Acenaphthene | <0.01 | Acenaphthene | ug/l |  |  |  | ug/l
WMP3 | South | 2017-03-29 | 0 | ug/l | 0 | 0 | 0 | 5e-06 | Acenaphthylene | <0.01 | Acenaphthylene | ug/l |  |  |  | ug/l
WMP3 | South | 2017-03-29 | 0 | ug/l | 0 | 0 | 0 | 5e-06 | Anthracene | <0.01 | Anthracene | ug/l |  |  |  | ug/l
WMP3 | South | 2017-03-29 | 0 | mg/l | 0 | 0 | 0 | 0.5 | Antimony | <1.0 | Antimony | mg/l |  |  |  | mg/l
WMP3 | South | 2017-03-29 | 0 | ug/l | 1 | 0 | 0 | 0.0006 | Arsenic | 0.6 | Arsenic | ug/l |  |  |  | ug/l
WMP3 | South | 2017-03-29 | 0 | ug/l | 1 | 0 | 0 | 0.024 | Barium | 24 | Barium | ug/l |  |  |  | ug/l
WMP3 | South | 2017-03-29 | 0 | ug/l | 0 | 0 | 0 | 0.0005 | Benzene | <1.0 | Benzene | ug/l |  |  |  | ug/l
WMP3 | South | 2017-03-29 | 0 | ug/l | 0 | 0 | 0 | 5e-06 | Benzo-a-anthracene | <0.01 | Benzo-a-anthracene | ug/l |  |  |  | ug/l
WMP3 | South | 2017-03-29 | 0 | ug/l | 0 | 0 | 0 | 5e-06 | Benzo-a-pyrene | <0.01 | Benzo-a-pyrene | ug/l |  |  |  | ug/l
WMP3 | South | 2017-03-29 | 0 | ug/l | 0 | 0 | 0 | 5e-06 | Benzo-b-fluoranthene | <0.01 | Benzo-b-fluoranthene | ug/l |  |  |  | ug/l
WMP3 | South | 2017-03-29 | 0 | ug/l | 0 | 0 | 0 | 5e-06 | Benzo-ghi-perylene | <0.01 | Benzo-ghi-perylene | ug/l |  |  |  | ug/l
WMP3 | South | 2017-03-29 | 0 | ug/l | 0 | 0 | 0 | 5e-06 | Benzo-k-fluoranthene | <0.01 | Benzo-k-fluoranthene | ug/l |  |  |  | ug/l
WMP3 | South | 2017-03-29 | 0 | ug/l | 1 | 0 | 0 | 0.00019 | Cadmium | 0.19 | Cadmium | low | ug/l |  |  | ug/l
WMP3 | South | 2017-03-29 | 0 | mg/l | 1 | 0 | 0 | 39 | Chloride | 39 | Chloride | mg/l |  |  |  | mg/l
WMP3 | South | 2017-03-29 | 0 | ug/l | 0 | 0 | 0 | 0.0005 | Chromium | <1.0 | Chromium | ug/l |  |  |  | ug/l
WMP3 | South | 2017-03-29 | 0 | ug/l | 0 | 0 | 0 | 5e-06 | Chrysene | <0.01 | Chrysene | ug/l |  |  |  | ug/l
WMP3 | South | 2017-03-29 | 0 | ug/l | 1 | 0 | 0 | 0.0047 | Copper | 4.7 | Copper | ug/l |  |  |  | ug/l
WMP3 | South | 2017-03-29 | 0 | ug/l | 0 | 0 | 0 | 5e-06 | Dibenz-ah-anthracene | <0.01 | Dibenz-ah-anthracene | ug/l |  |  |  | ug/l
WMP3 | South | 2017-03-29 | 0 |  | 1 | 0 | 0 | 6.9 | Dissolved Oxygen (mg O2/l) | 6.9 | Dissolved | Oxygen | mg | O2/l
WMP3 | South | 2017-03-29 | 0 |  | 1 | 0 | 0 | 470 | Electrical conductivity (us/cm) | 470 | Electrical | conductivity | us/cm
WMP3 | South | 2017-03-29 | 0 | ug/l | 0 | 0 | 0 | 0.0005 | Ethyl Benzene | <1.0 | Ethyl | Benzene | ug/l |  |  | ug/l
WMP3 | South | 2017-03-29 | 0 | ug/l | 0 | 0 | 0 | 5e-06 | Fluoranthene | <0.01 | Fluoranthene | ug/l |  |  |  | ug/l
WMP3 | South | 2017-03-29 | 0 | ug/l | 0 | 0 | 0 | 5e-06 | Fluorene | <0.01 | Fluorene | ug/l |  |  |  | ug/l
WMP3 | South | 2017-03-29 | 0 | mg/l | 1 | 0 | 0 | 0.18 | Fluoride | 0.18 | Fluoride | mg/l |  |  |  | mg/l
WMP3 | South | 2017-03-29 | 0 | ug/l | 0 | 0 | 0 | 5e-06 | Indeno-123-cd-pyrene | <0.01 | Indeno-123-cd-pyrene | ug/l |  |  |  | ug/l
WMP3 | South | 2017-03-29 | 0 | ug/l | 1 | 0 | 0 | 0.0016 | Lead | 1.6 | Lead | ug/l |  |  |  | ug/l
WMP3 | South | 2017-03-29 | 0 | ug/l | 0 | 0 | 0 | 0.0005 | M&P Xylene | <1.0 | M&P | Xylene | ug/l |  |  | ug/l
WMP3 | South | 2017-03-29 | 0 | ug/l | 0 | 0 | 0 | 2.5e-05 | Mercury | <0.05 | Mercury | ug/l |  |  |  | ug/l
WMP3 | South | 2017-03-29 | 0 | ug/l | 1 | 0 | 0 | 0.001 | Molybdenum | 1 | Molybdenum | ug/l |  |  |  | ug/l
WMP3 | South | 2017-03-29 | 0 | ug/l | 0 | 0 | 0 | 5e-06 | Naphthalene | <0.01 | Naphthalene | ug/l |  |  |  | ug/l
WMP3 | South | 2017-03-29 | 0 | ug/l | 1 | 0 | 0 | 0.003 | Nickel | 3 | Nickel | ug/l |  |  |  | ug/l
WMP3 | South | 2017-03-29 | 0 | ug/l | 0 | 0 | 0 | 0.0005 | O-Xylene | <1.0 | O-Xylene | ug/l |  |  |  | ug/l
WMP3 | South | 2017-03-29 | 0 | ug/l | 0 | 0 | 0 | 5e-06 | PAH | <0.01 | PAH | ug/l |  |  |  | ug/l
WMP3 | South | 2017-03-29 | 0 |  | 1 | 0 | 0 | 7.4 | pH (liquid) (pH units) | 7.4 | pH | liquid | pH | units
WMP3 | South | 2017-03-29 | 0 | ug/l | 0 | 0 | 0 | 5e-06 | Phenanthrene | <0.01 | Phenanthrene | ug/l |  |  |  | ug/l
WMP3 | South | 2017-03-29 | 0 | mg/l | 0 | 0 | 0 | 0.01 | Phenols(Mono) | <0.02 | Phenols(Mono) | mg/l |  |  |  | mg/l
WMP3 | South | 2017-03-29 | 0 | ug/l | 0 | 0 | 0 | 5e-06 | Pyrene | <0.01 | Pyrene | ug/l |  |  |  | ug/l
WMP3 | South | 2017-03-29 | 0 |  | 0 | 0 | 0 | 0.25 | Selenium (mg/kg) | <0.5 | Selenium | mg/kg
WMP3 | South | 2017-03-29 | 0 | ug/l | 0 | 0 | 0 | 0.00025 | Selenium | <0.5 | Selenium | ug/l |  |  |  | ug/l
WMP3 | South | 2017-03-29 | 0 | mg/l | 1 | 0 | 0 | 33 | Sulphate | 33 | Sulphate | mg/l |  |  |  | mg/l
WMP3 | South | 2017-03-29 | 0 | ug/l | 0 | 0 | 0 | 0.0005 | Toluene | <1.0 | Toluene | ug/l |  |  |  | ug/l
WMP3 | South | 2017-03-29 | 0 | ug/l | 1 | 0 | 0 | 0.04 | TPH | 40 | TPH | ug/l |  |  |  | ug/l
WMP3 | South | 2017-03-29 | 0 | ug/l | 1 | 0 | 0 | 0.004 | Zinc | 4 | Zinc | ug/l |  |  |  | ug/l
WMP3 | South | 2017-02-09 | 0 | ug/l | 0 | 0 | 0 | 5e-06 | Acenaphthene | <0.01 | Acenaphthene | ug/l |  |  |  | ug/l
WMP3 | South | 2017-02-09 | 0 | ug/l | 0 | 0 | 0 | 5e-06 | Acenaphthylene | <0.01 | Acenaphthylene | ug/l |  |  |  | ug/l
WMP3 | South | 2017-02-09 | 0 | ug/l | 0 | 0 | 0 | 5e-06 | Anthracene | <0.01 | Anthracene | ug/l |  |  |  | ug/l
WMP3 | South | 2017-02-09 | 0 | mg/l | 0 | 0 | 0 | 0.5 | Antimony | <1.0 | Antimony | mg/l |  |  |  | mg/l
WMP3 | South | 2017-02-09 | 0 | ug/l | 1 | 0 | 0 | 0.0006 | Arsenic | 0.6 | Arsenic | ug/l |  |  |  | ug/l
WMP3 | South | 2017-02-09 | 0 | ug/l | 1 | 0 | 0 | 0.027 | Barium | 27 | Barium | ug/l |  |  |  | ug/l
WMP3 | South | 2017-02-09 | 0 | ug/l | 0 | 0 | 0 | 0.0005 | Benzene | <1.0 | Benzene | ug/l |  |  |  | ug/l
WMP3 | South | 2017-02-09 | 0 | ug/l | 0 | 0 | 0 | 5e-06 | Benzo-a-anthracene | <0.01 | Benzo-a-anthracene | ug/l |  |  |  | ug/l
WMP3 | South | 2017-02-09 | 0 | ug/l | 0 | 0 | 0 | 5e-06 | Benzo-a-pyrene | <0.01 | Benzo-a-pyrene | ug/l |  |  |  | ug/l
WMP3 | South | 2017-02-09 | 0 | ug/l | 0 | 0 | 0 | 5e-06 | Benzo-b-fluoranthene | <0.01 | Benzo-b-fluoranthene | ug/l |  |  |  | ug/l
WMP3 | South | 2017-02-09 | 0 | ug/l | 0 | 0 | 0 | 5e-06 | Benzo-ghi-perylene | <0.01 | Benzo-ghi-perylene | ug/l |  |  |  | ug/l
WMP3 | South | 2017-02-09 | 0 | ug/l | 0 | 0 | 0 | 5e-06 | Benzo-k-fluoranthene | <0.01 | Benzo-k-fluoranthene | ug/l |  |  |  | ug/l
WMP3 | South | 2017-02-09 | 0 | ug/l | 1 | 0 | 0 | 0.00021 | Cadmium | 0.21 | Cadmium | low | ug/l |  |  | ug/l
WMP3 | South | 2017-02-09 | 0 | mg/l | 1 | 0 | 0 | 41 | Chloride | 41 | Chloride | mg/l |  |  |  | mg/l
WMP3 | South | 2017-02-09 | 0 | ug/l | 0 | 0 | 0 | 0.0005 | Chromium | <1.0 | Chromium | ug/l |  |  |  | ug/l
WMP3 | South | 2017-02-09 | 0 | ug/l | 0 | 0 | 0 | 5e-06 | Chrysene | <0.01 | Chrysene | ug/l |  |  |  | ug/l
WMP3 | South | 2017-02-09 | 0 | ug/l | 1 | 0 | 0 | 0.005 | Copper | 5 | Copper | ug/l |  |  |  | ug/l
WMP3 | South | 2017-02-09 | 0 | ug/l | 0 | 0 | 0 | 5e-06 | Dibenz-ah-anthracene | <0.01 | Dibenz-ah-anthracene | ug/l |  |  |  | ug/l
WMP3 | South | 2017-02-09 | 0 |  | 1 | 0 | 0 | 6.3 | Dissolved Oxygen (mg O2/l) | 6.3 | Dissolved | Oxygen | mg | O2/l
WMP3 | South | 2017-02-09 | 0 |  | 1 | 0 | 0 | 470 | Electrical conductivity (us/cm) | 470 | Electrical | conductivity | us/cm
WMP3 | South | 2017-02-09 | 0 | ug/l | 0 | 0 | 0 | 0.0005 | Ethyl Benzene | <1.0 | Ethyl | Benzene | ug/l |  |  | ug/l
WMP3 | South | 2017-02-09 | 0 | ug/l | 0 | 0 | 0 | 5e-06 | Fluoranthene | <0.01 | Fluoranthene | ug/l |  |  |  | ug/l
WMP3 | South | 2017-02-09 | 0 | ug/l | 0 | 0 | 0 | 5e-06 | Fluorene | <0.01 | Fluorene | ug/l |  |  |  | ug/l
WMP3 | South | 2017-02-09 | 0 | mg/l | 1 | 0 | 0 | 0.23 | Fluoride | 0.23 | Fluoride | mg/l |  |  |  | mg/l
WMP3 | South | 2017-02-09 | 0 | ug/l | 0 | 0 | 0 | 5e-06 | Indeno-123-cd-pyrene | <0.01 | Indeno-123-cd-pyrene | ug/l |  |  |  | ug/l
WMP3 | South | 2017-02-09 | 0 | ug/l | 1 | 0 | 0 | 0.0026 | Lead | 2.6 | Lead | ug/l |  |  |  | ug/l
WMP3 | South | 2017-02-09 | 0 | ug/l | 0 | 0 | 0 | 0.0005 | M&P Xylene | <1.0 | M&P | Xylene | ug/l |  |  | ug/l
WMP3 | South | 2017-02-09 | 0 | ug/l | 0 | 0 | 0 | 2.5e-05 | Mercury | <0.05 | Mercury | ug/l |  |  |  | ug/l
WMP3 | South | 2017-02-09 | 0 | ug/l | 1 | 0 | 0 | 0.001 | Molybdenum | 1 | Molybdenum | ug/l |  |  |  | ug/l
WMP3 | South | 2017-02-09 | 0 | ug/l | 0 | 0 | 0 | 5e-06 | Naphthalene | <0.01 | Naphthalene | ug/l |  |  |  | ug/l
WMP3 | South | 2017-02-09 | 0 | ug/l | 1 | 0 | 0 | 0.003 | Nickel | 3 | Nickel | ug/l |  |  |  | ug/l
WMP3 | South | 2017-02-09 | 0 | ug/l | 0 | 0 | 0 | 0.0005 | O-Xylene | <1.0 | O-Xylene | ug/l |  |  |  | ug/l
WMP3 | South | 2017-02-09 | 0 | ug/l | 0 | 0 | 0 | 5e-06 | PAH | <0.01 | PAH | ug/l |  |  |  | ug/l
WMP3 | South | 2017-02-09 | 0 |  | 1 | 0 | 0 | 7.7 | pH (liquid) (pH units) | 7.7 | pH | liquid | pH | units
WMP3 | South | 2017-02-09 | 0 | ug/l | 0 | 0 | 0 | 5e-06 | Phenanthrene | <0.01 | Phenanthrene | ug/l |  |  |  | ug/l
WMP3 | South | 2017-02-09 | 0 | mg/l | 0 | 0 | 0 | 0.01 | Phenols(Mono) | <0.02 | Phenols(Mono) | mg/l |  |  |  | mg/l
WMP3 | South | 2017-02-09 | 0 | ug/l | 0 | 0 | 0 | 5e-06 | Pyrene | <0.01 | Pyrene | ug/l |  |  |  | ug/l
WMP3 | South | 2017-02-09 | 0 |  | 0 | 0 | 0 | 0.25 | Selenium (mg/kg) | <0.5 | Selenium | mg/kg
WMP3 | South | 2017-02-09 | 0 | ug/l | 0 | 0 | 0 | 0.00025 | Selenium | <0.5 | Selenium | ug/l |  |  |  | ug/l
WMP3 | South | 2017-02-09 | 0 | mg/l | 1 | 0 | 0 | 33 | Sulphate | 33 | Sulphate | mg/l |  |  |  | mg/l
WMP3 | South | 2017-02-09 | 0 | ug/l | 0 | 0 | 0 | 0.0005 | Toluene | <1.0 | Toluene | ug/l |  |  |  | ug/l
WMP3 | South | 2017-02-09 | 0 | ug/l | 1 | 0 | 0 | 0.04 | TPH | 40 | TPH | ug/l |  |  |  | ug/l
WMP3 | South | 2017-02-09 | 0 | ug/l | 1 | 0 | 0 | 0.006 | Zinc | 6 | Zinc | ug/l |  |  |  | ug/l
WMP3 | South | 2017-01-25 | 0 | ug/l | 0 | 0 | 0 | 5e-06 | Acenaphthene | <0.01 | Acenaphthene | ug/l |  |  |  | ug/l
WMP3 | South | 2017-01-25 | 0 | ug/l | 0 | 0 | 0 | 5e-06 | Acenaphthylene | <0.01 | Acenaphthylene | ug/l |  |  |  | ug/l
WMP3 | South | 2017-01-25 | 0 | ug/l | 0 | 0 | 0 | 5e-06 | Anthracene | <0.01 | Anthracene | ug/l |  |  |  | ug/l
WMP3 | South | 2017-01-25 | 0 | mg/l | 0 | 0 | 0 | 0.5 | Antimony | <1.0 | Antimony | mg/l |  |  |  | mg/l
WMP3 | South | 2017-01-25 | 0 | ug/l | 1 | 0 | 0 | 0.0005 | Arsenic | 0.5 | Arsenic | ug/l |  |  |  | ug/l
WMP3 | South | 2017-01-25 | 0 | ug/l | 1 | 0 | 0 | 0.026 | Barium | 26 | Barium | ug/l |  |  |  | ug/l
WMP3 | South | 2017-01-25 | 0 | ug/l | 0 | 0 | 0 | 0.0005 | Benzene | <1.0 | Benzene | ug/l |  |  |  | ug/l
WMP3 | South | 2017-01-25 | 0 | ug/l | 0 | 0 | 0 | 5e-06 | Benzo-a-anthracene | <0.01 | Benzo-a-anthracene | ug/l |  |  |  | ug/l
WMP3 | South | 2017-01-25 | 0 | ug/l | 0 | 0 | 0 | 5e-06 | Benzo-a-pyrene | <0.01 | Benzo-a-pyrene | ug/l |  |  |  | ug/l
WMP3 | South | 2017-01-25 | 0 | ug/l | 0 | 0 | 0 | 5e-06 | Benzo-b-fluoranthene | <0.01 | Benzo-b-fluoranthene | ug/l |  |  |  | ug/l
WMP3 | South | 2017-01-25 | 0 | ug/l | 0 | 0 | 0 | 5e-06 | Benzo-ghi-perylene | <0.01 | Benzo-ghi-perylene | ug/l |  |  |  | ug/l
WMP3 | South | 2017-01-25 | 0 | ug/l | 0 | 0 | 0 | 5e-06 | Benzo-k-fluoranthene | <0.01 | Benzo-k-fluoranthene | ug/l |  |  |  | ug/l
WMP3 | South | 2017-01-25 | 0 | ug/l | 1 | 0 | 0 | 0.00018 | Cadmium | 0.18 | Cadmium | low | ug/l |  |  | ug/l
WMP3 | South | 2017-01-25 | 0 | mg/l | 1 | 0 | 0 | 41 | Chloride | 41 | Chloride | mg/l |  |  |  | mg/l
WMP3 | South | 2017-01-25 | 0 | ug/l | 0 | 0 | 0 | 0.0005 | Chromium | <1.0 | Chromium | ug/l |  |  |  | ug/l
WMP3 | South | 2017-01-25 | 0 | ug/l | 0 | 0 | 0 | 5e-06 | Chrysene | <0.01 | Chrysene | ug/l |  |  |  | ug/l
WMP3 | South | 2017-01-25 | 0 | ug/l | 1 | 0 | 0 | 0.0051 | Copper | 5.1 | Copper | ug/l |  |  |  | ug/l
WMP3 | South | 2017-01-25 | 0 | ug/l | 0 | 0 | 0 | 5e-06 | Dibenz-ah-anthracene | <0.01 | Dibenz-ah-anthracene | ug/l |  |  |  | ug/l
WMP3 | South | 2017-01-25 | 0 |  | 1 | 0 | 0 | 7.2 | Dissolved Oxygen (mg O2/l) | 7.2 | Dissolved | Oxygen | mg | O2/l
WMP3 | South | 2017-01-25 | 0 |  | 1 | 0 | 0 | 550 | Electrical conductivity (us/cm) | 550 | Electrical | conductivity | us/cm
WMP3 | South | 2017-01-25 | 0 | ug/l | 0 | 0 | 0 | 0.0005 | Ethyl Benzene | <1.0 | Ethyl | Benzene | ug/l |  |  | ug/l
WMP3 | South | 2017-01-25 | 0 | ug/l | 0 | 0 | 0 | 5e-06 | Fluoranthene | <0.01 | Fluoranthene | ug/l |  |  |  | ug/l
WMP3 | South | 2017-01-25 | 0 | ug/l | 0 | 0 | 0 | 5e-06 | Fluorene | <0.01 | Fluorene | ug/l |  |  |  | ug/l
WMP3 | South | 2017-01-25 | 0 | mg/l | 1 | 0 | 0 | 0.19 | Fluoride | 0.19 | Fluoride | mg/l |  |  |  | mg/l
WMP3 | South | 2017-01-25 | 0 | ug/l | 0 | 0 | 0 | 5e-06 | Indeno-123-cd-pyrene | <0.01 | Indeno-123-cd-pyrene | ug/l |  |  |  | ug/l
WMP3 | South | 2017-01-25 | 0 | ug/l | 1 | 0 | 0 | 0.0028 | Lead | 2.8 | Lead | ug/l |  |  |  | ug/l
WMP3 | South | 2017-01-25 | 0 | ug/l | 0 | 0 | 0 | 0.0005 | M&P Xylene | <1.0 | M&P | Xylene | ug/l |  |  | ug/l
WMP3 | South | 2017-01-25 | 0 | ug/l | 0 | 0 | 0 | 2.5e-05 | Mercury | <0.05 | Mercury | ug/l |  |  |  | ug/l
WMP3 | South | 2017-01-25 | 0 | ug/l | 0 | 0 | 0 | 0.0005 | Molybdenum | <1.0 | Molybdenum | ug/l |  |  |  | ug/l
WMP3 | South | 2017-01-25 | 0 | ug/l | 0 | 0 | 0 | 5e-06 | Naphthalene | <0.01 | Naphthalene | ug/l |  |  |  | ug/l
WMP3 | South | 2017-01-25 | 0 | ug/l | 1 | 0 | 0 | 0.004 | Nickel | 4 | Nickel | ug/l |  |  |  | ug/l
WMP3 | South | 2017-01-25 | 0 | ug/l | 0 | 0 | 0 | 0.0005 | O-Xylene | <1.0 | O-Xylene | ug/l |  |  |  | ug/l
WMP3 | South | 2017-01-25 | 0 | ug/l | 0 | 0 | 0 | 5e-06 | PAH | <0.01 | PAH | ug/l |  |  |  | ug/l
WMP3 | South | 2017-01-25 | 0 |  | 1 | 0 | 0 | 7.6 | pH (liquid) (pH units) | 7.6 | pH | liquid | pH | units
WMP3 | South | 2017-01-25 | 0 | ug/l | 0 | 0 | 0 | 5e-06 | Phenanthrene | <0.01 | Phenanthrene | ug/l |  |  |  | ug/l
WMP3 | South | 2017-01-25 | 0 | mg/l | 0 | 0 | 0 | 0.01 | Phenols(Mono) | <0.02 | Phenols(Mono) | mg/l |  |  |  | mg/l
WMP3 | South | 2017-01-25 | 0 | ug/l | 0 | 0 | 0 | 5e-06 | Pyrene | <0.01 | Pyrene | ug/l |  |  |  | ug/l
WMP3 | South | 2017-01-25 | 0 |  | 0 | 0 | 0 | 0.25 | Selenium (mg/kg) | <0.5 | Selenium | mg/kg
WMP3 | South | 2017-01-25 | 0 | ug/l | 0 | 0 | 0 | 0.00025 | Selenium | <0.5 | Selenium | ug/l |  |  |  | ug/l
WMP3 | South | 2017-01-25 | 0 | mg/l | 1 | 0 | 0 | 36 | Sulphate | 36 | Sulphate | mg/l |  |  |  | mg/l
WMP3 | South | 2017-01-25 | 0 | ug/l | 0 | 0 | 0 | 0.0005 | Toluene | <1.0 | Toluene | ug/l |  |  |  | ug/l
WMP3 | South | 2017-01-25 | 0 | ug/l | 0 | 0 | 0 | 0.01 | TPH | <20.0 | TPH | ug/l |  |  |  | ug/l
WMP3 | South | 2017-01-25 | 0 | ug/l | 1 | 0 | 0 | 0.006 | Zinc | 6 | Zinc | ug/l |  |  |  | ug/l
WMP3 | South | 2016-12-23 | 0 | ug/l | 0 | 0 | 0 | 5e-06 | Acenaphthene | <0.01 | Acenaphthene | ug/l |  |  |  | ug/l
WMP3 | South | 2016-12-23 | 0 | ug/l | 0 | 0 | 0 | 5e-06 | Acenaphthylene | <0.01 | Acenaphthylene | ug/l |  |  |  | ug/l
WMP3 | South | 2016-12-23 | 0 | ug/l | 0 | 0 | 0 | 5e-06 | Anthracene | <0.01 | Anthracene | ug/l |  |  |  | ug/l
WMP3 | South | 2016-12-23 | 0 | mg/l | 0 | 0 | 0 | 0.5 | Antimony | <1.0 | Antimony | mg/l |  |  |  | mg/l
WMP3 | South | 2016-12-23 | 0 | ug/l | 1 | 0 | 0 | 0.0006 | Arsenic | 0.6 | Arsenic | ug/l |  |  |  | ug/l
WMP3 | South | 2016-12-23 | 0 | ug/l | 1 | 0 | 0 | 0.03 | Barium | 30 | Barium | ug/l |  |  |  | ug/l
WMP3 | South | 2016-12-23 | 0 | ug/l | 0 | 0 | 0 | 0.0005 | Benzene | <1.0 | Benzene | ug/l |  |  |  | ug/l
WMP3 | South | 2016-12-23 | 0 | ug/l | 0 | 0 | 0 | 5e-06 | Benzo-a-anthracene | <0.01 | Benzo-a-anthracene | ug/l |  |  |  | ug/l
WMP3 | South | 2016-12-23 | 0 | ug/l | 0 | 0 | 0 | 5e-06 | Benzo-a-pyrene | <0.01 | Benzo-a-pyrene | ug/l |  |  |  | ug/l
WMP3 | South | 2016-12-23 | 0 | ug/l | 0 | 0 | 0 | 5e-06 | Benzo-b-fluoranthene | <0.01 | Benzo-b-fluoranthene | ug/l |  |  |  | ug/l
WMP3 | South | 2016-12-23 | 0 | ug/l | 0 | 0 | 0 | 5e-06 | Benzo-ghi-perylene | <0.01 | Benzo-ghi-perylene | ug/l |  |  |  | ug/l
WMP3 | South | 2016-12-23 | 0 | ug/l | 0 | 0 | 0 | 5e-06 | Benzo-k-fluoranthene | <0.01 | Benzo-k-fluoranthene | ug/l |  |  |  | ug/l
WMP3 | South | 2016-12-23 | 0 | ug/l | 1 | 0 | 0 | 0.00025 | Cadmium | 0.25 | Cadmium | low | ug/l |  |  | ug/l
WMP3 | South | 2016-12-23 | 0 | mg/l | 1 | 0 | 0 | 38 | Chloride | 38 | Chloride | mg/l |  |  |  | mg/l
WMP3 | South | 2016-12-23 | 0 | ug/l | 0 | 0 | 0 | 0.0005 | Chromium | <1.0 | Chromium | ug/l |  |  |  | ug/l
WMP3 | South | 2016-12-23 | 0 | ug/l | 0 | 0 | 0 | 5e-06 | Chrysene | <0.01 | Chrysene | ug/l |  |  |  | ug/l
WMP3 | South | 2016-12-23 | 0 | ug/l | 1 | 0 | 0 | 0.006 | Copper | 6 | Copper | ug/l |  |  |  | ug/l
WMP3 | South | 2016-12-23 | 0 | ug/l | 0 | 0 | 0 | 5e-06 | Dibenz-ah-anthracene | <0.01 | Dibenz-ah-anthracene | ug/l |  |  |  | ug/l
WMP3 | South | 2016-12-23 | 0 |  | 1 | 0 | 0 | 7.4 | Dissolved Oxygen (mg O2/l) | 7.4 | Dissolved | Oxygen | mg | O2/l
WMP3 | South | 2016-12-23 | 0 |  | 1 | 0 | 0 | 460 | Electrical conductivity (us/cm) | 460 | Electrical | conductivity | us/cm
WMP3 | South | 2016-12-23 | 0 | ug/l | 0 | 0 | 0 | 0.0005 | Ethyl Benzene | <1.0 | Ethyl | Benzene | ug/l |  |  | ug/l
WMP3 | South | 2016-12-23 | 0 | ug/l | 0 | 0 | 0 | 5e-06 | Fluoranthene | <0.01 | Fluoranthene | ug/l |  |  |  | ug/l
WMP3 | South | 2016-12-23 | 0 | ug/l | 0 | 0 | 0 | 5e-06 | Fluorene | <0.01 | Fluorene | ug/l |  |  |  | ug/l
WMP3 | South | 2016-12-23 | 0 | mg/l | 1 | 0 | 0 | 0.21 | Fluoride | 0.21 | Fluoride | mg/l |  |  |  | mg/l
WMP3 | South | 2016-12-23 | 0 | ug/l | 0 | 0 | 0 | 5e-06 | Indeno-123-cd-pyrene | <0.01 | Indeno-123-cd-pyrene | ug/l |  |  |  | ug/l
WMP3 | South | 2016-12-23 | 0 | ug/l | 1 | 0 | 0 | 0.0037 | Lead | 3.7 | Lead | ug/l |  |  |  | ug/l
WMP3 | South | 2016-12-23 | 0 | ug/l | 0 | 0 | 0 | 0.0005 | M&P Xylene | <1.0 | M&P | Xylene | ug/l |  |  | ug/l
WMP3 | South | 2016-12-23 | 0 | ug/l | 0 | 0 | 0 | 2.5e-05 | Mercury | <0.05 | Mercury | ug/l |  |  |  | ug/l
WMP3 | South | 2016-12-23 | 0 | ug/l | 0 | 0 | 0 | 0.0005 | Molybdenum | <1.0 | Molybdenum | ug/l |  |  |  | ug/l
WMP3 | South | 2016-12-23 | 0 | mg/l | 0 | 0 | 0 | 0.005 | Naphthalene | <0.01 | Naphthalene | mg/l |  |  |  | mg/l
WMP3 | South | 2016-12-23 | 0 | ug/l | 1 | 0 | 0 | 0.004 | Nickel | 4 | Nickel | ug/l |  |  |  | ug/l
WMP3 | South | 2016-12-23 | 0 | ug/l | 0 | 0 | 0 | 0.0005 | O-Xylene | <1.0 | O-Xylene | ug/l |  |  |  | ug/l
WMP3 | South | 2016-12-23 | 0 | ug/l | 0 | 0 | 0 | 5e-06 | PAH | <0.01 | PAH | ug/l |  |  |  | ug/l
WMP3 | South | 2016-12-23 | 0 |  | 1 | 0 | 0 | 7.7 | pH (liquid) (pH units) | 7.7 | pH | liquid | pH | units
WMP3 | South | 2016-12-23 | 0 | ug/l | 0 | 0 | 0 | 5e-06 | Phenanthrene | <0.01 | Phenanthrene | ug/l |  |  |  | ug/l
WMP3 | South | 2016-12-23 | 0 | mg/l | 0 | 0 | 0 | 0.01 | Phenols(Mono) | <0.02 | Phenols(Mono) | mg/l |  |  |  | mg/l
WMP3 | South | 2016-12-23 | 0 | ug/l | 0 | 0 | 0 | 5e-06 | Pyrene | <0.01 | Pyrene | ug/l |  |  |  | ug/l
WMP3 | South | 2016-12-23 | 0 |  | 0 | 0 | 0 | 0.25 | Selenium (mg/kg) | <0.5 | Selenium | mg/kg
WMP3 | South | 2016-12-23 | 0 | ug/l | 0 | 0 | 0 | 0.00025 | Selenium | <0.5 | Selenium | ug/l |  |  |  | ug/l
WMP3 | South | 2016-12-23 | 0 | mg/l | 1 | 0 | 0 | 33 | Sulphate | 33 | Sulphate | mg/l |  |  |  | mg/l
WMP3 | South | 2016-12-23 | 0 | ug/l | 0 | 0 | 0 | 0.0005 | Toluene | <1.0 | Toluene | ug/l |  |  |  | ug/l
WMP3 | South | 2016-12-23 | 0 | ug/l | 1 | 0 | 0 | 0.04 | TPH | 40 | TPH | ug/l |  |  |  | ug/l
WMP3 | South | 2016-12-23 | 0 | ug/l | 1 | 0 | 0 | 0.007 | Zinc | 7 | Zinc | ug/l |  |  |  | ug/l
WMP3 | South | 2016-10-22 | 0 | ug/l | 0 | 0 | 0 | 5e-06 | Acenaphthene | <0.01 | Acenaphthene | ug/l |  |  |  | ug/l
WMP3 | South | 2016-10-22 | 0 | ug/l | 0 | 0 | 0 | 5e-06 | Acenaphthylene | <0.01 | Acenaphthylene | ug/l |  |  |  | ug/l
WMP3 | South | 2016-10-22 | 0 | ug/l | 0 | 0 | 0 | 5e-06 | Anthracene | <0.01 | Anthracene | ug/l |  |  |  | ug/l
WMP3 | South | 2016-10-22 | 0 | mg/l | 0 | 0 | 0 | 2.5 | Antimony | <5.0 | Antimony | mg/l |  |  |  | mg/l
WMP3 | South | 2016-10-22 | 0 | ug/l | 0 | 0 | 0 | 0 | Arsenic |  | Arsenic | ug/l |  |  |  | ug/l
WMP3 | South | 2016-10-22 | 0 | ug/l | 1 | 0 | 0 | 0.033 | Barium | 33 | Barium | ug/l |  |  |  | ug/l
WMP3 | South | 2016-10-22 | 0 | ug/l | 0 | 0 | 0 | 0.0005 | Benzene | <1.0 | Benzene | ug/l |  |  |  | ug/l
WMP3 | South | 2016-10-22 | 0 | ug/l | 0 | 0 | 0 | 5e-06 | Benzo-a-anthracene | <0.01 | Benzo-a-anthracene | ug/l |  |  |  | ug/l
WMP3 | South | 2016-10-22 | 0 | ug/l | 0 | 0 | 0 | 5e-06 | Benzo-a-pyrene | <0.01 | Benzo-a-pyrene | ug/l |  |  |  | ug/l
WMP3 | South | 2016-10-22 | 0 | ug/l | 0 | 0 | 0 | 5e-06 | Benzo-b-fluoranthene | <0.01 | Benzo-b-fluoranthene | ug/l |  |  |  | ug/l
WMP3 | South | 2016-10-22 | 0 | ug/l | 0 | 0 | 0 | 5e-06 | Benzo-ghi-perylene | <0.01 | Benzo-ghi-perylene | ug/l |  |  |  | ug/l
WMP3 | South | 2016-10-22 | 0 | ug/l | 0 | 0 | 0 | 5e-06 | Benzo-k-fluoranthene | <0.01 | Benzo-k-fluoranthene | ug/l |  |  |  | ug/l
WMP3 | South | 2016-10-22 | 0 | ug/l | 1 | 0 | 0 | 0.00027 | Cadmium | 0.27 | Cadmium | low | ug/l |  |  | ug/l
WMP3 | South | 2016-10-22 | 0 | mg/l | 1 | 0 | 0 | 35 | Chloride | 35 | Chloride | mg/l |  |  |  | mg/l
WMP3 | South | 2016-10-22 | 0 | ug/l | 0 | 0 | 0 | 0.0025 | Chromium | <5.0 | Chromium | ug/l |  |  |  | ug/l
WMP3 | South | 2016-10-22 | 0 | ug/l | 0 | 0 | 0 | 5e-06 | Chrysene | <0.01 | Chrysene | ug/l |  |  |  | ug/l
WMP3 | South | 2016-10-22 | 0 | ug/l | 1 | 0 | 0 | 0.0061 | Copper | 6.1 | Copper | ug/l |  |  |  | ug/l
WMP3 | South | 2016-10-22 | 0 | ug/l | 0 | 0 | 0 | 5e-06 | Dibenz-ah-anthracene | <0.01 | Dibenz-ah-anthracene | ug/l |  |  |  | ug/l
WMP3 | South | 2016-10-22 | 0 |  | 1 | 0 | 0 | 6.3 | Dissolved Oxygen (mg O2/l) | 6.3 | Dissolved | Oxygen | mg | O2/l
WMP3 | South | 2016-10-22 | 0 |  | 1 | 0 | 0 | 460 | Electrical conductivity (us/cm) | 460 | Electrical | conductivity | us/cm
WMP3 | South | 2016-10-22 | 0 | ug/l | 0 | 0 | 0 | 0.0005 | Ethyl Benzene | <1.0 | Ethyl | Benzene | ug/l |  |  | ug/l
WMP3 | South | 2016-10-22 | 0 | ug/l | 0 | 0 | 0 | 5e-06 | Fluoranthene | <0.01 | Fluoranthene | ug/l |  |  |  | ug/l
WMP3 | South | 2016-10-22 | 0 | ug/l | 0 | 0 | 0 | 5e-06 | Fluorene | <0.01 | Fluorene | ug/l |  |  |  | ug/l
WMP3 | South | 2016-10-22 | 0 | mg/l | 1 | 0 | 0 | 0.18 | Fluoride | 0.18 | Fluoride | mg/l |  |  |  | mg/l
WMP3 | South | 2016-10-22 | 0 | ug/l | 0 | 0 | 0 | 5e-06 | Indeno-123-cd-pyrene | <0.01 | Indeno-123-cd-pyrene | ug/l |  |  |  | ug/l
WMP3 | South | 2016-10-22 | 0 | ug/l | 1 | 0 | 0 | 0.0072 | Lead | 7.2 | Lead | ug/l |  |  |  | ug/l
WMP3 | South | 2016-10-22 | 0 | ug/l | 0 | 0 | 0 | 0.0005 | M&P Xylene | <1.0 | M&P | Xylene | ug/l |  |  | ug/l
WMP3 | South | 2016-10-22 | 0 | ug/l | 0 | 0 | 0 | 0.000125 | Mercury | <0.25 | Mercury | ug/l |  |  |  | ug/l
WMP3 | South | 2016-10-22 | 0 | ug/l | 0 | 0 | 0 | 0.0025 | Molybdenum | <5.0 | Molybdenum | ug/l |  |  |  | ug/l
WMP3 | South | 2016-10-22 | 0 | mg/l | 0 | 0 | 0 | 0.005 | Naphthalene | <0.01 | Naphthalene | mg/l |  |  |  | mg/l
WMP3 | South | 2016-10-22 | 0 | ug/l | 1 | 0 | 0 | 0.005 | Nickel | 5 | Nickel | ug/l |  |  |  | ug/l
WMP3 | South | 2016-10-22 | 0 | ug/l | 0 | 0 | 0 | 0.0005 | O-Xylene | <1.0 | O-Xylene | ug/l |  |  |  | ug/l
WMP3 | South | 2016-10-22 | 0 | ug/l | 0 | 0 | 0 | 5e-06 | PAH | <0.01 | PAH | ug/l |  |  |  | ug/l
WMP3 | South | 2016-10-22 | 0 |  | 1 | 0 | 0 | 7.8 | pH (liquid) (pH units) | 7.8 | pH | liquid | pH | units
WMP3 | South | 2016-10-22 | 0 | ug/l | 0 | 0 | 0 | 5e-06 | Phenanthrene | <0.01 | Phenanthrene | ug/l |  |  |  | ug/l
WMP3 | South | 2016-10-22 | 0 | mg/l | 0 | 0 | 0 | 0.01 | Phenols(Mono) | <0.02 | Phenols(Mono) | mg/l |  |  |  | mg/l
WMP3 | South | 2016-10-22 | 0 | ug/l | 0 | 0 | 0 | 5e-06 | Pyrene | <0.01 | Pyrene | ug/l |  |  |  | ug/l
WMP3 | South | 2016-10-22 | 0 |  | 0 | 0 | 0 | 1.25 | Selenium (mg/kg) | <2.5 | Selenium | mg/kg
WMP3 | South | 2016-10-22 | 0 | ug/l | 0 | 0 | 0 | 0.00125 | Selenium | <2.5 | Selenium | ug/l |  |  |  | ug/l
WMP3 | South | 2016-10-22 | 0 | mg/l | 1 | 0 | 0 | 31 | Sulphate | 31 | Sulphate | mg/l |  |  |  | mg/l
WMP3 | South | 2016-10-22 | 0 | ug/l | 0 | 0 | 0 | 0.0005 | Toluene | <1.0 | Toluene | ug/l |  |  |  | ug/l
WMP3 | South | 2016-10-22 | 0 | ug/l | 1 | 0 | 0 | 0.09 | TPH | 90 | TPH | ug/l |  |  |  | ug/l
WMP3 | South | 2016-10-22 | 0 | ug/l | 0 | 0 | 0 | 0.005 | Zinc | <10.0 | Zinc | ug/l |  |  |  | ug/l
WMP3 | South | 2016-10-17 | 0 | ug/l | 0 | 0 | 0 | 5e-06 | Acenaphthene | <0.01 | Acenaphthene | ug/l |  |  |  | ug/l
WMP3 | South | 2016-10-17 | 0 | ug/l | 0 | 0 | 0 | 5e-06 | Acenaphthylene | <0.01 | Acenaphthylene | ug/l |  |  |  | ug/l
WMP3 | South | 2016-10-17 | 0 | ug/l | 0 | 0 | 0 | 5e-06 | Anthracene | <0.01 | Anthracene | ug/l |  |  |  | ug/l
WMP3 | South | 2016-10-17 | 0 | mg/l | 0 | 0 | 0 | 0.5 | Antimony | <1.0 | Antimony | mg/l |  |  |  | mg/l
WMP3 | South | 2016-10-17 | 0 | ug/l | 1 | 0 | 0 | 0.001 | Arsenic | 1 | Arsenic | ug/l |  |  |  | ug/l
WMP3 | South | 2016-10-17 | 0 | ug/l | 1 | 0 | 0 | 0.025 | Barium | 25 | Barium | ug/l |  |  |  | ug/l
WMP3 | South | 2016-10-17 | 0 | ug/l | 0 | 0 | 0 | 0.0005 | Benzene | <1.0 | Benzene | ug/l |  |  |  | ug/l
WMP3 | South | 2016-10-17 | 0 | ug/l | 0 | 0 | 0 | 5e-06 | Benzo-a-anthracene | <0.01 | Benzo-a-anthracene | ug/l |  |  |  | ug/l
WMP3 | South | 2016-10-17 | 0 | ug/l | 0 | 0 | 0 | 5e-06 | Benzo-a-pyrene | <0.01 | Benzo-a-pyrene | ug/l |  |  |  | ug/l
WMP3 | South | 2016-10-17 | 0 | ug/l | 0 | 0 | 0 | 5e-06 | Benzo-b-fluoranthene | <0.01 | Benzo-b-fluoranthene | ug/l |  |  |  | ug/l
WMP3 | South | 2016-10-17 | 0 | ug/l | 0 | 0 | 0 | 5e-06 | Benzo-ghi-perylene | <0.01 | Benzo-ghi-perylene | ug/l |  |  |  | ug/l
WMP3 | South | 2016-10-17 | 0 | ug/l | 0 | 0 | 0 | 5e-06 | Benzo-k-fluoranthene | <0.01 | Benzo-k-fluoranthene | ug/l |  |  |  | ug/l
WMP3 | South | 2016-10-17 | 0 | ug/l | 1 | 0 | 0 | 0.00013 | Cadmium | 0.13 | Cadmium | low | ug/l |  |  | ug/l
WMP3 | South | 2016-10-17 | 0 | mg/l | 1 | 0 | 0 | 33 | Chloride | 33 | Chloride | mg/l |  |  |  | mg/l
WMP3 | South | 2016-10-17 | 0 | ug/l | 1 | 0 | 0 | 0.003 | Chromium | 3 | Chromium | ug/l |  |  |  | ug/l
WMP3 | South | 2016-10-17 | 0 | ug/l | 0 | 0 | 0 | 5e-06 | Chrysene | <0.01 | Chrysene | ug/l |  |  |  | ug/l
WMP3 | South | 2016-10-17 | 0 | ug/l | 1 | 0 | 0 | 0.0054 | Copper | 5.4 | Copper | ug/l |  |  |  | ug/l
WMP3 | South | 2016-10-17 | 0 | ug/l | 0 | 0 | 0 | 5e-06 | Dibenz-ah-anthracene | <0.01 | Dibenz-ah-anthracene | ug/l |  |  |  | ug/l
WMP3 | South | 2016-10-17 | 0 |  | 1 | 0 | 0 | 6.8 | Dissolved Oxygen (mg O2/l) | 6.8 | Dissolved | Oxygen | mg | O2/l
WMP3 | South | 2016-10-17 | 0 |  | 1 | 0 | 0 | 460 | Electrical conductivity (us/cm) | 460 | Electrical | conductivity | us/cm
WMP3 | South | 2016-10-17 | 0 | ug/l | 0 | 0 | 0 | 0.0005 | Ethyl Benzene | <1.0 | Ethyl | Benzene | ug/l |  |  | ug/l
WMP3 | South | 2016-10-17 | 0 | ug/l | 0 | 0 | 0 | 5e-06 | Fluoranthene | <0.01 | Fluoranthene | ug/l |  |  |  | ug/l
WMP3 | South | 2016-10-17 | 0 | ug/l | 0 | 0 | 0 | 5e-06 | Fluorene | <0.01 | Fluorene | ug/l |  |  |  | ug/l
WMP3 | South | 2016-10-17 | 0 | mg/l | 1 | 0 | 0 | 0.17 | Fluoride | 0.17 | Fluoride | mg/l |  |  |  | mg/l
WMP3 | South | 2016-10-17 | 0 | ug/l | 0 | 0 | 0 | 5e-06 | Indeno-123-cd-pyrene | <0.01 | Indeno-123-cd-pyrene | ug/l |  |  |  | ug/l
WMP3 | South | 2016-10-17 | 0 | ug/l | 1 | 0 | 0 | 0.0006 | Lead | 0.6 | Lead | ug/l |  |  |  | ug/l
WMP3 | South | 2016-10-17 | 0 | ug/l | 0 | 0 | 0 | 0.0005 | M&P Xylene | <1.0 | M&P | Xylene | ug/l |  |  | ug/l
WMP3 | South | 2016-10-17 | 0 | ug/l | 0 | 0 | 0 | 2.5e-05 | Mercury | <0.05 | Mercury | ug/l |  |  |  | ug/l
WMP3 | South | 2016-10-17 | 0 | ug/l | 0 | 0 | 0 | 0.0005 | Molybdenum | <1.0 | Molybdenum | ug/l |  |  |  | ug/l
WMP3 | South | 2016-10-17 | 0 | mg/l | 0 | 0 | 0 | 0.005 | Naphthalene | <0.01 | Naphthalene | mg/l |  |  |  | mg/l
WMP3 | South | 2016-10-17 | 0 | ug/l | 1 | 0 | 0 | 0.006 | Nickel | 6 | Nickel | ug/l |  |  |  | ug/l
WMP3 | South | 2016-10-17 | 0 | ug/l | 0 | 0 | 0 | 0.0005 | O-Xylene | <1.0 | O-Xylene | ug/l |  |  |  | ug/l
WMP3 | South | 2016-10-17 | 0 | ug/l | 0 | 0 | 0 | 5e-06 | PAH | <0.01 | PAH | ug/l |  |  |  | ug/l
WMP3 | South | 2016-10-17 | 0 |  | 1 | 0 | 0 | 7.7 | pH (liquid) (pH units) | 7.7 | pH | liquid | pH | units
WMP3 | South | 2016-10-17 | 0 | ug/l | 0 | 0 | 0 | 5e-06 | Phenanthrene | <0.01 | Phenanthrene | ug/l |  |  |  | ug/l
WMP3 | South | 2016-10-17 | 0 | mg/l | 0 | 0 | 0 | 0.01 | Phenols(Mono) | <0.02 | Phenols(Mono) | mg/l |  |  |  | mg/l
WMP3 | South | 2016-10-17 | 0 | ug/l | 0 | 0 | 0 | 5e-06 | Pyrene | <0.01 | Pyrene | ug/l |  |  |  | ug/l
WMP3 | South | 2016-10-17 | 0 |  | 1 | 0 | 0 | 0.7 | Selenium (mg/kg) | 0.7 | Selenium | mg/kg
WMP3 | South | 2016-10-17 | 0 | ug/l | 1 | 0 | 0 | 0.0007 | Selenium | 0.7 | Selenium | ug/l |  |  |  | ug/l
WMP3 | South | 2016-10-17 | 0 | mg/l | 1 | 0 | 0 | 32 | Sulphate | 32 | Sulphate | mg/l |  |  |  | mg/l
WMP3 | South | 2016-10-17 | 0 | ug/l | 0 | 0 | 0 | 0.0005 | Toluene | <1.0 | Toluene | ug/l |  |  |  | ug/l
WMP3 | South | 2016-10-17 | 0 | ug/l | 1 | 0 | 0 | 0.09 | TPH | 90 | TPH | ug/l |  |  |  | ug/l
WMP3 | South | 2016-10-17 | 0 | ug/l | 1 | 0 | 0 | 0.004 | Zinc | 4 | Zinc | ug/l |  |  |  | ug/l
WMP3 | South | 2016-09-28 | 0 | ug/l | 0 | 0 | 0 | 5e-06 | Acenaphthene | <0.01 | Acenaphthene | ug/l |  |  |  | ug/l
WMP3 | South | 2016-09-28 | 0 | ug/l | 0 | 0 | 0 | 5e-06 | Acenaphthylene | <0.01 | Acenaphthylene | ug/l |  |  |  | ug/l
WMP3 | South | 2016-09-28 | 0 | ug/l | 0 | 0 | 0 | 5e-06 | Anthracene | <0.01 | Anthracene | ug/l |  |  |  | ug/l
WMP3 | South | 2016-09-28 | 0 | mg/l | 0 | 0 | 0 | 0.5 | Antimony | <1.0 | Antimony | mg/l |  |  |  | mg/l
WMP3 | South | 2016-09-28 | 0 | ug/l | 1 | 0 | 0 | 0.0015 | Arsenic | 1.5 | Arsenic | ug/l |  |  |  | ug/l
WMP3 | South | 2016-09-28 | 0 | ug/l | 1 | 0 | 0 | 0.028 | Barium | 28 | Barium | ug/l |  |  |  | ug/l
WMP3 | South | 2016-09-28 | 0 | ug/l | 0 | 0 | 0 | 0.0005 | Benzene | <1.0 | Benzene | ug/l |  |  |  | ug/l
WMP3 | South | 2016-09-28 | 0 | ug/l | 0 | 0 | 0 | 5e-06 | Benzo-a-anthracene | <0.01 | Benzo-a-anthracene | ug/l |  |  |  | ug/l
WMP3 | South | 2016-09-28 | 0 | ug/l | 0 | 0 | 0 | 5e-06 | Benzo-a-pyrene | <0.01 | Benzo-a-pyrene | ug/l |  |  |  | ug/l
WMP3 | South | 2016-09-28 | 0 | ug/l | 0 | 0 | 0 | 5e-06 | Benzo-b-fluoranthene | <0.01 | Benzo-b-fluoranthene | ug/l |  |  |  | ug/l
WMP3 | South | 2016-09-28 | 0 | ug/l | 0 | 0 | 0 | 5e-06 | Benzo-ghi-perylene | <0.01 | Benzo-ghi-perylene | ug/l |  |  |  | ug/l
WMP3 | South | 2016-09-28 | 0 | ug/l | 0 | 0 | 0 | 5e-06 | Benzo-k-fluoranthene | <0.01 | Benzo-k-fluoranthene | ug/l |  |  |  | ug/l
WMP3 | South | 2016-09-28 | 0 | ug/l | 1 | 0 | 0 | 9e-05 | Cadmium | 0.09 | Cadmium | low | ug/l |  |  | ug/l
WMP3 | South | 2016-09-28 | 0 | mg/l | 1 | 0 | 0 | 32 | Chloride | 32 | Chloride | mg/l |  |  |  | mg/l
WMP3 | South | 2016-09-28 | 0 | ug/l | 0 | 0 | 0 | 0.0005 | Chromium | <1.0 | Chromium | ug/l |  |  |  | ug/l
WMP3 | South | 2016-09-28 | 0 | ug/l | 0 | 0 | 0 | 5e-06 | Chrysene | <0.01 | Chrysene | ug/l |  |  |  | ug/l
WMP3 | South | 2016-09-28 | 0 | ug/l | 1 | 0 | 0 | 0.0033 | Copper | 3.3 | Copper | ug/l |  |  |  | ug/l
WMP3 | South | 2016-09-28 | 0 | ug/l | 0 | 0 | 0 | 5e-06 | Dibenz-ah-anthracene | <0.01 | Dibenz-ah-anthracene | ug/l |  |  |  | ug/l
WMP3 | South | 2016-09-28 | 0 |  | 1 | 0 | 0 | 4 | Dissolved Oxygen (mg O2/l) | 4 | Dissolved | Oxygen | mg | O2/l
WMP3 | South | 2016-09-28 | 0 |  | 1 | 0 | 0 | 450 | Electrical conductivity (us/cm) | 450 | Electrical | conductivity | us/cm
WMP3 | South | 2016-09-28 | 0 | ug/l | 0 | 0 | 0 | 0.0005 | Ethyl Benzene | <1.0 | Ethyl | Benzene | ug/l |  |  | ug/l
WMP3 | South | 2016-09-28 | 0 | ug/l | 0 | 0 | 0 | 5e-06 | Fluoranthene | <0.01 | Fluoranthene | ug/l |  |  |  | ug/l
WMP3 | South | 2016-09-28 | 0 | ug/l | 0 | 0 | 0 | 5e-06 | Fluorene | <0.01 | Fluorene | ug/l |  |  |  | ug/l
WMP3 | South | 2016-09-28 | 0 | mg/l | 1 | 0 | 0 | 0.18 | Fluoride | 0.18 | Fluoride | mg/l |  |  |  | mg/l
WMP3 | South | 2016-09-28 | 0 | ug/l | 0 | 0 | 0 | 5e-06 | Indeno-123-cd-pyrene | <0.01 | Indeno-123-cd-pyrene | ug/l |  |  |  | ug/l
WMP3 | South | 2016-09-28 | 0 | ug/l | 1 | 0 | 0 | 0.0017 | Lead | 1.7 | Lead | ug/l |  |  |  | ug/l
WMP3 | South | 2016-09-28 | 0 | ug/l | 0 | 0 | 0 | 0.0005 | M&P Xylene | <1.0 | M&P | Xylene | ug/l |  |  | ug/l
WMP3 | South | 2016-09-28 | 0 | ug/l | 0 | 0 | 0 | 2.5e-05 | Mercury | <0.05 | Mercury | ug/l |  |  |  | ug/l
WMP3 | South | 2016-09-28 | 0 | ug/l | 0 | 0 | 0 | 0.0005 | Molybdenum | <1.0 | Molybdenum | ug/l |  |  |  | ug/l
WMP3 | South | 2016-09-28 | 0 | mg/l | 0 | 0 | 0 | 0.005 | Naphthalene | <0.01 | Naphthalene | mg/l |  |  |  | mg/l
WMP3 | South | 2016-09-28 | 0 | ug/l | 1 | 0 | 0 | 0.006 | Nickel | 6 | Nickel | ug/l |  |  |  | ug/l
WMP3 | South | 2016-09-28 | 0 | ug/l | 0 | 0 | 0 | 0.0005 | O-Xylene | <1.0 | O-Xylene | ug/l |  |  |  | ug/l
WMP3 | South | 2016-09-28 | 0 | ug/l | 0 | 0 | 0 | 5e-06 | PAH | <0.01 | PAH | ug/l |  |  |  | ug/l
WMP3 | South | 2016-09-28 | 0 |  | 1 | 0 | 0 | 7.5 | pH (liquid) (pH units) | 7.5 | pH | liquid | pH | units
WMP3 | South | 2016-09-28 | 0 | ug/l | 0 | 0 | 0 | 5e-06 | Phenanthrene | <0.01 | Phenanthrene | ug/l |  |  |  | ug/l
WMP3 | South | 2016-09-28 | 0 | mg/l | 0 | 0 | 0 | 0.01 | Phenols(Mono) | <0.02 | Phenols(Mono) | mg/l |  |  |  | mg/l
WMP3 | South | 2016-09-28 | 0 | ug/l | 0 | 0 | 0 | 5e-06 | Pyrene | <0.01 | Pyrene | ug/l |  |  |  | ug/l
WMP3 | South | 2016-09-28 | 0 |  | 1 | 0 | 0 | 0.9 | Selenium (mg/kg) | 0.9 | Selenium | mg/kg
WMP3 | South | 2016-09-28 | 0 | ug/l | 1 | 0 | 0 | 0.0009 | Selenium | 0.9 | Selenium | ug/l |  |  |  | ug/l
WMP3 | South | 2016-09-28 | 0 | mg/l | 1 | 0 | 0 | 31 | Sulphate | 31 | Sulphate | mg/l |  |  |  | mg/l
WMP3 | South | 2016-09-28 | 0 | ug/l | 0 | 0 | 0 | 0.0005 | Toluene | <1.0 | Toluene | ug/l |  |  |  | ug/l
WMP3 | South | 2016-09-28 | 0 | ug/l | 1 | 0 | 0 | 0.058 | TPH | 58 | TPH | ug/l |  |  |  | ug/l
WMP3 | South | 2016-09-28 | 0 | ug/l | 1 | 0 | 0 | 0.005 | Zinc | 5 | Zinc | ug/l |  |  |  | ug/l
WMP3 | South | 2016-07-11 | 0 |  | 1 | 0 | 0 | 8.1 | pH (liquid) (pH units) | 8.1 | pH | liquid | pH | units
WMP4 | South | 2025-11-05 | 0 | ug/l | 0 | 0 | 0 | 5e-06 | Acenaphthene | <0.01 | Acenaphthene | ug/l |  |  |  | ug/l
WMP4 | South | 2025-11-05 | 0 | ug/l | 0 | 0 | 0 | 5e-06 | Acenaphthylene | <0.01 | Acenaphthylene | ug/l |  |  |  | ug/l
WMP4 | South | 2025-11-05 | 0 | mg/l | 1 | 0 | 0 | 114 | Alkalinity | 114 | Alkalinity | mg/l |  |  |  | mg/l
WMP4 | South | 2025-11-05 | 0 | mg/l | 0 | 0 | 0 | 0.005 | Aluminium | <0.01 | Aluminium | mg/l |  |  |  | mg/l
WMP4 | South | 2025-11-05 | 0 | mg/l | 1 | 0 | 0 | 0.08 | Aluminium total | 0.08 | Aluminium | total | mg/l |  |  | mg/l
WMP4 | South | 2025-11-05 | 0 | mg/l | 1 | 0 | 0 | 1 | Ammoniacal Nitrogen | 1 | Ammoniacal | Nitrogen | mg/l |  |  | mg/l
WMP4 | South | 2025-11-05 | 0 | ug/l | 0 | 0 | 0 | 5e-06 | Anthracene | <0.01 | Anthracene | ug/l |  |  |  | ug/l
WMP4 | South | 2025-11-05 | 0 | mg/l | 0 | 0 | 0 | 0.0005 | Antimony | <0.001 | Antimony | mg/l |  |  |  | mg/l
WMP4 | South | 2025-11-05 | 0 | mg/l | 0 | 0 | 0 | 0.0005 | Antimony (total) | <0.001 | Antimony | total | mg/l |  |  | mg/l
WMP4 | South | 2025-11-05 | 0 | mg/l | 0 | 0 | 0 | 0.0005 | Arsenic | <0.001 | Arsenic | mg/l |  |  |  | mg/l
WMP4 | South | 2025-11-05 | 0 | mg/l | 0 | 0 | 0 | 0.0005 | Arsenic (total) | <0.001 | Arsenic | total | mg/l |  |  | mg/l
WMP4 | South | 2025-11-05 | 0 | mg/l | 1 | 0 | 0 | 0.02 | Barium(Total) | 0.02 | Barium | Total | mg/l |  |  | mg/l
WMP4 | South | 2025-11-05 | 0 | mg/l | 1 | 0 | 0 | 0.02 | Barium | 0.02 | Barium | mg/l | mg/l |  |  | mg/l
WMP4 | South | 2025-11-05 | 0 | ug/l | 0 | 0 | 0 | 0.0025 | Benzene | <5 | Benzene | ug/l |  |  |  | ug/l
WMP4 | South | 2025-11-05 | 0 | ug/l | 0 | 0 | 0 | 5e-06 | Benzo-a-anthracene | <0.01 | Benzo-a-anthracene | ug/l |  |  |  | ug/l
WMP4 | South | 2025-11-05 | 0 | ug/l | 0 | 0 | 0 | 5e-06 | Benzo-a-pyrene | <0.01 | Benzo-a-pyrene | ug/l |  |  |  | ug/l
WMP4 | South | 2025-11-05 | 0 | ug/l | 0 | 0 | 0 | 5e-06 | Benzo-b-fluoranthene | <0.01 | Benzo-b-fluoranthene | ug/l |  |  |  | ug/l
WMP4 | South | 2025-11-05 | 0 | ug/l | 0 | 0 | 0 | 5e-06 | Benzo-ghi-perylene | <0.01 | Benzo-ghi-perylene | ug/l |  |  |  | ug/l
WMP4 | South | 2025-11-05 | 0 | ug/l | 0 | 0 | 0 | 5e-06 | Benzo-k-fluoranthene | <0.01 | Benzo-k-fluoranthene | ug/l |  |  |  | ug/l
WMP4 | South | 2025-11-05 | 0 | mg/l | 0 | 0 | 0 | 1e-05 | Cadmium | <0.00002 | Cadmium | mg/l |  |  |  | mg/l
WMP4 | South | 2025-11-05 | 0 | mg/l | 1 | 0 | 0 | 3e-05 | Cadmium (Total) | 3e-05 | Cadmium | Total | mg/l |  |  | mg/l
WMP4 | South | 2025-11-05 | 0 | mg/l | 1 | 0 | 0 | 35 | Calcium | 35 | Calcium | mg/l |  |  |  | mg/l
WMP4 | South | 2025-11-05 | 0 | mg/l | 1 | 0 | 0 | 40 | Calcium (total) | 40 | Calcium | total | mg/l |  |  | mg/l
WMP4 | South | 2025-11-05 | 0 | mg/l | 1 | 0 | 0 | 13 | Chloride | 13 | Chloride | mg/l |  |  |  | mg/l
WMP4 | South | 2025-11-05 | 0 | mg/l | 0 | 0 | 0 | 0.0005 | Chromium | <0.001 | Chromium | mg/l |  |  |  | mg/l
WMP4 | South | 2025-11-05 | 0 | mg/l | 1 | 0 | 0 | 0.003 | Chromium total | 0.003 | Chromium | total | mg/l |  |  | mg/l
WMP4 | South | 2025-11-05 | 0 | ug/l | 0 | 0 | 0 | 5e-06 | Chrysene | <0.01 | Chrysene | ug/l |  |  |  | ug/l
WMP4 | South | 2025-11-05 | 0 | mg/l | 0 | 0 | 0 | 0.0005 | Copper | <0.001 | Copper | mg/l |  |  |  | mg/l
WMP4 | South | 2025-11-05 | 0 | mg/l | 0 | 0 | 0 | 0.0005 | Copper (total) | <0.001 | Copper | total | mg/l |  |  | mg/l
WMP4 | South | 2025-11-05 | 0 | mg/l | 0 | 0 | 0 | 0.025 | Dimethylphenols | <0.05 | Dimethylphenols | mg/l |  |  |  | mg/l
WMP4 | South | 2025-11-05 | 0 |  | 1 | 0 | 0 | 6.1 | Dissolved Oxygen (mg O2/l) | 6.1 | Dissolved | Oxygen | mg | O2/l
WMP4 | South | 2025-11-05 | 0 |  | 1 | 0 | 0 | 280 | Electrical conductivity (us/cm) | 280 | Electrical | conductivity | us/cm
WMP4 | South | 2025-11-05 | 0 | ug/l | 0 | 0 | 0 | 0.0025 | Ethyl Benzene | <5 | Ethyl | Benzene | ug/l |  |  | ug/l
WMP4 | South | 2025-11-05 | 0 | mg/l | 0 | 0 | 0 | 0 | Fluoride |  | Flouride | F | mg/l |  |  | mg/l
WMP4 | South | 2025-11-05 | 0 | ug/l | 0 | 0 | 0 | 5e-06 | Fluoranthene | <0.01 | Fluoranthene | ug/l |  |  |  | ug/l
WMP4 | South | 2025-11-05 | 0 | ug/l | 0 | 0 | 0 | 5e-06 | Fluorene | <0.01 | Fluorene | ug/l |  |  |  | ug/l
WMP4 | South | 2025-11-05 | 0 | mg/l | 0 | 0 | 0 | 0.05 | GRO (total) C5-C10 | <0.100 | GRO | total | C5-C10 | mg/l |  | mg/l
WMP4 | South | 2025-11-05 | 0 | ug/l | 0 | 0 | 0 | 5e-06 | Indeno-123-cd-pyrene | <0.01 | Indeno-123-cd-pyrene | ug/l |  |  |  | ug/l
WMP4 | South | 2025-11-05 | 0 | mg/l | 1 | 0 | 0 | 0.4 | Iron | 0.4 | Iron | mg/l |  |  |  | mg/l
WMP4 | South | 2025-11-05 | 0 | mg/l | 1 | 0 | 0 | 9.76 | Iron (total) | 9.76 | Iron | total | mg/l |  |  | mg/l
WMP4 | South | 2025-11-05 | 0 | mg/l | 0 | 0 | 0 | 0.0001 | Lead | <0.0002 | Lead | mg/l |  |  |  | mg/l
WMP4 | South | 2025-11-05 | 0 | mg/l | 0 | 0 | 0 | 0.0001 | Lead (total) | <0.0002 | Lead | total | mg/l |  |  | mg/l
WMP4 | South | 2025-11-05 | 0 | ug/l | 0 | 0 | 0 | 0.005 | M&P Xylene | <10 | M&P | Xylene | ug/l |  |  | ug/l
WMP4 | South | 2025-11-05 | 0 | mg/l | 1 | 0 | 0 | 5 | Magnesium | 5 | Magnesium | mg/l |  |  |  | mg/l
WMP4 | South | 2025-11-05 | 0 | mg/l | 1 | 0 | 0 | 5 | magnesium (total) | 5 | magnesium | total | mg/l |  |  | mg/l
WMP4 | South | 2025-11-05 | 0 | mg/l | 1 | 0 | 0 | 0.154 | Manganese | 0.154 | Manganese | mg/l |  |  |  | mg/l
WMP4 | South | 2025-11-05 | 0 | mg/l | 1 | 0 | 0 | 0.21 | Manganese total | 0.21 | Manganese | total | mg/l |  |  | mg/l
WMP4 | South | 2025-11-05 | 0 | mg/l | 0 | 0 | 0 | 1.5e-05 | Mercury | <0.00003 | Mercury | mg/l |  |  |  | mg/l
WMP4 | South | 2025-11-05 | 0 | mg/l | 0 | 0 | 0 | 1.5e-05 | Mercury Total | <0.00003 | Mercury | total | mg/l |  |  | mg/l
WMP4 | South | 2025-11-05 | 0 | mg/l | 0 | 0 | 0 | 0.025 | Methyl Phenols | <0.05 | Methyl | Phenols | mg/l |  |  | mg/l
WMP4 | South | 2025-11-05 | 0 | mg/l | 0 | 0 | 0 | 0.0005 | Molybdenum | <0.001 | Molybdenum | mg/l |  |  |  | mg/l
WMP4 | South | 2025-11-05 | 0 | mg/l | 0 | 0 | 0 | 0.0005 | Molybdenum (Total) | <0.001 | Molybdenum | Total | mg/l |  |  | mg/l
WMP4 | South | 2025-11-05 | 0 | ug/l | 0 | 0 | 0 | 5e-06 | Naphthalene | <0.01 | Naphthalene | ug/l |  |  |  | ug/l
WMP4 | South | 2025-11-05 | 0 | mg/l | 1 | 0 | 0 | 0.008 | Nickel | 0.008 | Nickel | mg/l |  |  |  | mg/l
WMP4 | South | 2025-11-05 | 0 | mg/l | 1 | 0 | 0 | 0.024 | Nickel Total | 0.024 | Nickel | Total | mg/l |  |  | mg/l
WMP4 | South | 2025-11-05 | 0 | mg/l | 0 | 0 | 0 | 0.1 | Nitrate-N | <0.2 | Nitrate-N | mg/l |  |  |  | mg/l
WMP4 | South | 2025-11-05 | 0 | mg/l | 0 | 0 | 0 | 0.005 | Nitrite-N | <0.01 | Nitrite-N | mg/l |  |  |  | mg/l
WMP4 | South | 2025-11-05 | 0 | ug/l | 0 | 0 | 0 | 0.0025 | O-Xylene | <5 | O-Xylene | ug/l |  |  |  | ug/l
WMP4 | South | 2025-11-05 | 0 |  | 1 | 0 | 0 | 7.1 | pH (liquid) (pH units) | 7.1 | pH | liquid | pH | units
WMP4 | South | 2025-11-05 | 0 | ug/l | 0 | 0 | 0 | 5e-06 | Phenanthrene | <0.01 | Phenanthrene | ug/l |  |  |  | ug/l
WMP4 | South | 2025-11-05 | 0 | mg/l | 0 | 0 | 0 | 0.025 | Phenols | <0.05 | Phenols | mg/l |  |  |  | mg/l
WMP4 | South | 2025-11-05 | 0 | mg/l | 1 | 0 | 0 | 0.26 | Phosphorus as P | 0.26 | Phosphorus | as | P | mg/l |  | mg/l
WMP4 | South | 2025-11-05 | 0 | mg/l | 1 | 0 | 0 | 3 | Potassium | 3 | Potassium | mg/l |  |  |  | mg/l
WMP4 | South | 2025-11-05 | 0 | mg/l | 1 | 0 | 0 | 3 | Potassium (Total) | 3 | Potassium | Total | mg/l |  |  | mg/l
WMP4 | South | 2025-11-05 | 0 | ug/l | 0 | 0 | 0 | 5e-06 | Pyrene | <0.01 | Pyrene | ug/l |  |  |  | ug/l
WMP4 | South | 2025-11-05 | 0 | mg/l | 0 | 0 | 0 | 0.0005 | Selenium | <0.001 | Selenium | mg/l |  |  |  | mg/l
WMP4 | South | 2025-11-05 | 0 | mg/l | 0 | 0 | 0 | 0.0005 | Selenium total | <0.001 | Selenium | total | mg/l |  |  | mg/l
WMP4 | South | 2025-11-05 | 0 | mg/l | 1 | 0 | 0 | 12 | Sodium | 12 | Sodium | mg/l |  |  |  | mg/l
WMP4 | South | 2025-11-05 | 0 | mg/l | 1 | 0 | 0 | 12 | Sodium (total) | 12 | Sodium | total | mg/l |  |  | mg/l
WMP4 | South | 2025-11-05 | 0 | mg/l | 0 | 0 | 0 | 0 | Sulphate |  | Sulphate | mg/l |  |  |  | mg/l
WMP4 | South | 2025-11-05 | 0 | ug/l | 0 | 0 | 0 | 0.0025 | Toluene | <5 | Toluene | ug/l |  |  |  | ug/l
WMP4 | South | 2025-11-05 | 0 | mg/l | 0 | 0 | 0 | 0.1 | Total 15 Phenols | <0.20 | Total | 15 | Phenols | mg/l |  | mg/l
WMP4 | South | 2025-11-05 | 0 | mg/l | 1 | 0 | 0 | 0.02 | Total TPH >C8-C40 (Aliphatic) | 0.02 | Total | TPH | >C8-C40 | Aliphatic | mg/l | mg/l
WMP4 | South | 2025-11-05 | 0 | mg/l | 1 | 0 | 0 | 0.01 | Total TPH >C8-C40 (Aromatic) | 0.01 | Total | TPH | >C8-C40 | Aromatic | mg/l | mg/l
WMP4 | South | 2025-11-05 | 0 | mg/l | 1 | 0 | 0 | 0.04 | TPH (C10-C40) | 0.04 | TPH | C10-C40 | mg/l |  |  | mg/l
WMP4 | South | 2025-11-05 | 0 | mg/l | 0 | 0 | 0 | 0.005 | TPH Ali Band >C10-C12 | <0.01 | TPH | Ali | Band | >C10-C12 | mg/l | mg/l
WMP4 | South | 2025-11-05 | 0 | mg/l | 0 | 0 | 0 | 0.005 | TPH Ali Band >C12-C16 | <0.01 | TPH | Ali | Band | >C12-C16 | mg/l | mg/l
WMP4 | South | 2025-11-05 | 0 | mg/l | 0 | 0 | 0 | 0.005 | TPH Ali Band >C16-C21 | <0.01 | TPH | Ali | Band | >C16-C21 | mg/l | mg/l
WMP4 | South | 2025-11-05 | 0 | mg/l | 1 | 0 | 0 | 0.02 | TPH Ali Band >C21-C35 | 0.02 | TPH | Ali | Band | >C21-C35 | mg/l | mg/l
WMP4 | South | 2025-11-05 | 0 | mg/l | 0 | 0 | 0 | 0.05 | TPH Ali Band >C5-C6 | <0.100 | TPH | Ali | Band | >C5-C6 | mg/l | mg/l
WMP4 | South | 2025-11-05 | 0 | mg/l | 0 | 0 | 0 | 0.05 | TPH Ali Band >C6-C7 | <0.100 | TPH | Ali | Band | >C6-C7 | mg/l | mg/l
WMP4 | South | 2025-11-05 | 0 | mg/l | 0 | 0 | 0 | 0.05 | TPH Ali Band >C7-C8 | <0.100 | TPH | Ali | Band | >C7-C8 | mg/l | mg/l
WMP4 | South | 2025-11-05 | 0 | mg/l | 0 | 0 | 0 | 0.05 | TPH Ali Band >C8-C10 | <0.100 | TPH | Ali | Band | >C8-C10 | mg/l | mg/l
WMP4 | South | 2025-11-05 | 0 | mg/l | 0 | 0 | 0 | 0.005 | TPH Aro Band >C10-C12 | <0.01 | TPH | Aro | Band | >C10-C12 | mg/l | mg/l
WMP4 | South | 2025-11-05 | 0 | mg/l | 0 | 0 | 0 | 0.005 | TPH Aro Band >C12-C16 | <0.01 | TPH | Aro | Band | >C12-C16 | mg/l | mg/l
WMP4 | South | 2025-11-05 | 0 | mg/l | 0 | 0 | 0 | 0.005 | TPH Aro Band >C16-C21 | <0.01 | TPH | Aro | Band | >C16-C21 | mg/l | mg/l
WMP4 | South | 2025-11-05 | 0 | mg/l | 0 | 0 | 0 | 0.005 | TPH Aro Band >C21-C35 | <0.01 | TPH | Aro | Band | >C21-C35 | mg/l | mg/l
WMP4 | South | 2025-11-05 | 0 | mg/l | 0 | 0 | 0 | 0.0025 | TPH Aro Band >C5-C7 | <0.005 | TPH | Aro | Band | >C5-C7 | mg/l | mg/l
WMP4 | South | 2025-11-05 | 0 | mg/l | 0 | 0 | 0 | 0.0025 | TPH Aro Band >C7-C8 | <0.005 | TPH | Aro | Band | >C7-C8 | mg/l | mg/l
WMP4 | South | 2025-11-05 | 0 | mg/l | 0 | 0 | 0 | 0.01 | TPH Aro Band >C8-C10 | <0.020 | TPH | Aro | Band | >C8-C10 | mg/l | mg/l
WMP4 | South | 2025-11-05 | 0 | mg/l | 0 | 0 | 0 | 0.025 | Trimethylphenols | <0.05 | Trimethylphenols | mg/l |  |  |  | mg/l
WMP4 | South | 2025-11-05 | 0 | mg/l | 0 | 0 | 0 | 0.001 | Zinc | <0.002 | Zinc | mg/l |  |  |  | mg/l
WMP4 | South | 2025-11-05 | 0 | mg/l | 1 | 0 | 0 | 0.003 | Zinc (Total) | 0.003 | Zinc | Total | mg/l |  |  | mg/l
WMP4 | South | 2025-08-06 | 0 | ug/l | 0 | 0 | 0 | 0.0002 | Acenaphthene | <0.40 | Acenaphthene | ug/l |  |  |  | ug/l
WMP4 | South | 2025-08-06 | 0 | ug/l | 0 | 0 | 0 | 0.0002 | Acenaphthylene | <0.40 | Acenaphthylene | ug/l |  |  |  | ug/l
WMP4 | South | 2025-08-06 | 0 | mg/l | 1 | 0 | 0 | 79.7 | Alkalinity | 79.7 | Alkalinity | mg/l |  |  |  | mg/l
WMP4 | South | 2025-08-06 | 0 | mg/l | 0 | 0 | 0 | 0.005 | Aluminium | <0.01 | Aluminium | mg/l |  |  |  | mg/l
WMP4 | South | 2025-08-06 | 0 | mg/l | 1 | 0 | 0 | 0.18 | Aluminium total | 0.18 | Aluminium | total | mg/l |  |  | mg/l
WMP4 | South | 2025-08-06 | 0 | mg/l | 1 | 0 | 0 | 0.08 | Ammoniacal Nitrogen | 0.08 | Ammoniacal | Nitrogen | mg/l |  |  | mg/l
WMP4 | South | 2025-08-06 | 0 | ug/l | 0 | 0 | 0 | 0.0002 | Anthracene | <0.40 | Anthracene | ug/l |  |  |  | ug/l
WMP4 | South | 2025-08-06 | 0 | mg/l | 0 | 0 | 0 | 0.0005 | Antimony | <0.001 | Antimony | mg/l |  |  |  | mg/l
WMP4 | South | 2025-08-06 | 0 | mg/l | 0 | 0 | 0 | 0.0005 | Antimony (total) | <0.001 | Antimony | total | mg/l |  |  | mg/l
WMP4 | South | 2025-08-06 | 0 | mg/l | 0 | 0 | 0 | 0.0005 | Arsenic | <0.001 | Arsenic | mg/l |  |  |  | mg/l
WMP4 | South | 2025-08-06 | 0 | mg/l | 0 | 0 | 0 | 0.0005 | Arsenic (total) | <0.001 | Arsenic | total | mg/l |  |  | mg/l
WMP4 | South | 2025-08-06 | 0 | mg/l | 1 | 0 | 0 | 0.02 | Barium(Total) | 0.02 | Barium | Total | mg/l |  |  | mg/l
WMP4 | South | 2025-08-06 | 0 | mg/l | 0 | 0 | 0 | 0 | Barium |  | Barium | mg/l | mg/l |  |  | mg/l
WMP4 | South | 2025-08-06 | 0 | ug/l | 0 | 0 | 0 | 0.0025 | Benzene | <5 | Benzene | ug/l |  |  |  | ug/l
WMP4 | South | 2025-08-06 | 0 | ug/l | 0 | 0 | 0 | 0.0002 | Benzo-a-anthracene | <0.40 | Benzo-a-anthracene | ug/l |  |  |  | ug/l
WMP4 | South | 2025-08-06 | 0 | ug/l | 0 | 0 | 0 | 0.0002 | Benzo-a-pyrene | <0.40 | Benzo-a-pyrene | ug/l |  |  |  | ug/l
WMP4 | South | 2025-08-06 | 0 | ug/l | 0 | 0 | 0 | 0.0002 | Benzo-b-fluoranthene | <0.40 | Benzo-b-fluoranthene | ug/l |  |  |  | ug/l
WMP4 | South | 2025-08-06 | 0 | ug/l | 0 | 0 | 0 | 0.0002 | Benzo-ghi-perylene | <0.40 | Benzo-ghi-perylene | ug/l |  |  |  | ug/l
WMP4 | South | 2025-08-06 | 0 | ug/l | 0 | 0 | 0 | 0.0002 | Benzo-k-fluoranthene | <0.40 | Benzo-k-fluoranthene | ug/l |  |  |  | ug/l
WMP4 | South | 2025-08-06 | 0 | mg/l | 0 | 0 | 0 | 1e-05 | Cadmium | <0.00002 | Cadmium | mg/l |  |  |  | mg/l
WMP4 | South | 2025-08-06 | 0 | mg/l | 1 | 0 | 0 | 8e-05 | Cadmium (Total) | 8e-05 | Cadmium | Total | mg/l |  |  | mg/l
WMP4 | South | 2025-08-06 | 0 | mg/l | 1 | 0 | 0 | 26 | Calcium | 26 | Calcium | mg/l |  |  |  | mg/l
WMP4 | South | 2025-08-06 | 0 | mg/l | 1 | 0 | 0 | 28 | Calcium (total) | 28 | Calcium | total | mg/l |  |  | mg/l
WMP4 | South | 2025-08-06 | 0 | mg/l | 1 | 0 | 0 | 13 | Chloride | 13 | Chloride | mg/l |  |  |  | mg/l
WMP4 | South | 2025-08-06 | 0 | mg/l | 0 | 0 | 0 | 0.0005 | Chromium | <0.001 | Chromium | mg/l |  |  |  | mg/l
WMP4 | South | 2025-08-06 | 0 | mg/l | 0 | 0 | 0 | 0.0005 | Chromium total | <0.001 | Chromium | total | mg/l |  |  | mg/l
WMP4 | South | 2025-08-06 | 0 | ug/l | 0 | 0 | 0 | 0.0002 | Chrysene | <0.40 | Chrysene | ug/l |  |  |  | ug/l
WMP4 | South | 2025-08-06 | 0 | mg/l | 0 | 0 | 0 | 0.0005 | Copper | <0.001 | Copper | mg/l |  |  |  | mg/l
WMP4 | South | 2025-08-06 | 0 | mg/l | 1 | 0 | 0 | 0.004 | Copper (total) | 0.004 | Copper | total | mg/l |  |  | mg/l
WMP4 | South | 2025-08-06 | 0 | mg/l | 0 | 0 | 0 | 0.025 | Dimethylphenols | <0.05 | Dimethylphenols | mg/l |  |  |  | mg/l
WMP4 | South | 2025-08-06 | 0 |  | 1 | 0 | 0 | 5.3 | Dissolved Oxygen (mg O2/l) | 5.3 | Dissolved | Oxygen | mg | O2/l
WMP4 | South | 2025-08-06 | 0 |  | 1 | 0 | 0 | 218 | Electrical conductivity (us/cm) | 218 | Electrical | conductivity | us/cm
WMP4 | South | 2025-08-06 | 0 | ug/l | 0 | 0 | 0 | 0.0025 | Ethyl Benzene | <5 | Ethyl | Benzene | ug/l |  |  | ug/l
WMP4 | South | 2025-08-06 | 0 | mg/l | 0 | 0 | 0 | 0 | Fluoride |  | Flouride | F | mg/l |  |  | mg/l
WMP4 | South | 2025-08-06 | 0 | ug/l | 0 | 0 | 0 | 0.0002 | Fluoranthene | <0.40 | Fluoranthene | ug/l |  |  |  | ug/l
WMP4 | South | 2025-08-06 | 0 | ug/l | 0 | 0 | 0 | 0.0002 | Fluorene | <0.40 | Fluorene | ug/l |  |  |  | ug/l
WMP4 | South | 2025-08-06 | 0 | mg/l | 0 | 0 | 0 | 0.05 | GRO (total) C5-C10 | <0.100 | GRO | total | C5-C10 | mg/l |  | mg/l
WMP4 | South | 2025-08-06 | 0 | ug/l | 0 | 0 | 0 | 0.0002 | Indeno-123-cd-pyrene | <0.40 | Indeno-123-cd-pyrene | ug/l |  |  |  | ug/l
WMP4 | South | 2025-08-06 | 0 | mg/l | 1 | 0 | 0 | 0.59 | Iron | 0.59 | Iron | mg/l |  |  |  | mg/l
WMP4 | South | 2025-08-06 | 0 | mg/l | 1 | 0 | 0 | 15.6 | Iron (total) | 15.6 | Iron | total | mg/l |  |  | mg/l
WMP4 | South | 2025-08-06 | 0 | mg/l | 0 | 0 | 0 | 0.0001 | Lead | <0.0002 | Lead | mg/l |  |  |  | mg/l
WMP4 | South | 2025-08-06 | 0 | mg/l | 1 | 0 | 0 | 0.0206 | Lead (total) | 0.0206 | Lead | total | mg/l |  |  | mg/l
WMP4 | South | 2025-08-06 | 0 | ug/l | 0 | 0 | 0 | 0.005 | M&P Xylene | <10 | M&P | Xylene | ug/l |  |  | ug/l
WMP4 | South | 2025-08-06 | 0 | mg/l | 1 | 0 | 0 | 3 | Magnesium | 3 | Magnesium | mg/l |  |  |  | mg/l
WMP4 | South | 2025-08-06 | 0 | mg/l | 1 | 0 | 0 | 3 | magnesium (total) | 3 | magnesium | total | mg/l |  |  | mg/l
WMP4 | South | 2025-08-06 | 0 | mg/l | 1 | 0 | 0 | 0.117 | Manganese | 0.117 | Manganese | mg/l |  |  |  | mg/l
WMP4 | South | 2025-08-06 | 0 | mg/l | 1 | 0 | 0 | 0.146 | Manganese total | 0.146 | Manganese | total | mg/l |  |  | mg/l
WMP4 | South | 2025-08-06 | 0 | mg/l | 0 | 0 | 0 | 1.5e-05 | Mercury | <0.00003 | Mercury | mg/l |  |  |  | mg/l
WMP4 | South | 2025-08-06 | 0 | mg/l | 0 | 0 | 0 | 1.5e-05 | Mercury Total | <0.00003 | Mercury | total | mg/l |  |  | mg/l
WMP4 | South | 2025-08-06 | 0 | mg/l | 0 | 0 | 0 | 0.025 | Methyl Phenols | <0.05 | Methyl | Phenols | mg/l |  |  | mg/l
WMP4 | South | 2025-08-06 | 0 | mg/l | 0 | 0 | 0 | 0.0005 | Molybdenum | <0.001 | Molybdenum | mg/l |  |  |  | mg/l
WMP4 | South | 2025-08-06 | 0 | mg/l | 0 | 0 | 0 | 0.0005 | Molybdenum (Total) | <0.001 | Molybdenum | Total | mg/l |  |  | mg/l
WMP4 | South | 2025-08-06 | 0 | ug/l | 0 | 0 | 0 | 0.0002 | Naphthalene | <0.40 | Naphthalene | ug/l |  |  |  | ug/l
WMP4 | South | 2025-08-06 | 0 | mg/l | 0 | 0 | 0 | 0.0005 | Nickel | <0.001 | Nickel | mg/l |  |  |  | mg/l
WMP4 | South | 2025-08-06 | 0 | mg/l | 1 | 0 | 0 | 0.011 | Nickel Total | 0.011 | Nickel | Total | mg/l |  |  | mg/l
WMP4 | South | 2025-08-06 | 0 | mg/l | 0 | 0 | 0 | 0.1 | Nitrate-N | <0.2 | Nitrate-N | mg/l |  |  |  | mg/l
WMP4 | South | 2025-08-06 | 0 | mg/l | 0 | 0 | 0 | 0.005 | Nitrite-N | <0.01 | Nitrite-N | mg/l |  |  |  | mg/l
WMP4 | South | 2025-08-06 | 0 | ug/l | 0 | 0 | 0 | 0.0025 | O-Xylene | <5 | O-Xylene | ug/l |  |  |  | ug/l
WMP4 | South | 2025-08-06 | 0 |  | 1 | 0 | 0 | 7.4 | pH (liquid) (pH units) | 7.4 | pH | liquid | pH | units
WMP4 | South | 2025-08-06 | 0 | ug/l | 0 | 0 | 0 | 0.0002 | Phenanthrene | <0.40 | Phenanthrene | ug/l |  |  |  | ug/l
WMP4 | South | 2025-08-06 | 0 | mg/l | 0 | 0 | 0 | 0.025 | Phenols | <0.05 | Phenols | mg/l |  |  |  | mg/l
WMP4 | South | 2025-08-06 | 0 | mg/l | 0 | 0 | 0 | 0.005 | Phosphorus as P | <0.01 | Phosphorus | as | P | mg/l |  | mg/l
WMP4 | South | 2025-08-06 | 0 | mg/l | 1 | 0 | 0 | 2 | Potassium | 2 | Potassium | mg/l |  |  |  | mg/l
WMP4 | South | 2025-08-06 | 0 | mg/l | 1 | 0 | 0 | 2 | Potassium (Total) | 2 | Potassium | Total | mg/l |  |  | mg/l
WMP4 | South | 2025-08-06 | 0 | ug/l | 0 | 0 | 0 | 0.0002 | Pyrene | <0.40 | Pyrene | ug/l |  |  |  | ug/l
WMP4 | South | 2025-08-06 | 0 | mg/l | 0 | 0 | 0 | 0.0005 | Selenium | <0.001 | Selenium | mg/l |  |  |  | mg/l
WMP4 | South | 2025-08-06 | 0 | mg/l | 1 | 0 | 0 | 0.001 | Selenium total | 0.001 | Selenium | total | mg/l |  |  | mg/l
WMP4 | South | 2025-08-06 | 0 | mg/l | 1 | 0 | 0 | 11 | Sodium | 11 | Sodium | mg/l |  |  |  | mg/l
WMP4 | South | 2025-08-06 | 0 | mg/l | 1 | 0 | 0 | 11 | Sodium (total) | 11 | Sodium | total | mg/l |  |  | mg/l
WMP4 | South | 2025-08-06 | 0 | mg/l | 0 | 0 | 0 | 0 | Sulphate |  | Sulphate | mg/l |  |  |  | mg/l
WMP4 | South | 2025-08-06 | 0 | ug/l | 0 | 0 | 0 | 0.0025 | Toluene | <5 | Toluene | ug/l |  |  |  | ug/l
WMP4 | South | 2025-08-06 | 0 | mg/l | 0 | 0 | 0 | 0.1 | Total 15 Phenols | <0.20 | Total | 15 | Phenols | mg/l |  | mg/l
WMP4 | South | 2025-08-06 | 0 | mg/l | 1 | 0 | 0 | 0.62 | Total TPH >C8-C40 (Aliphatic) | 0.62 | Total | TPH | >C8-C40 | Aliphatic | mg/l | mg/l
WMP4 | South | 2025-08-06 | 0 | mg/l | 1 | 0 | 0 | 0.89 | Total TPH >C8-C40 (Aromatic) | 0.89 | Total | TPH | >C8-C40 | Aromatic | mg/l | mg/l
WMP4 | South | 2025-08-06 | 0 | mg/l | 1 | 0 | 0 | 1.19 | TPH (C10-C40) | 1.19 | TPH | C10-C40 | mg/l |  |  | mg/l
WMP4 | South | 2025-08-06 | 0 | mg/l | 0 | 0 | 0 | 0.2 | TPH Ali Band >C10-C12 | <0.40 | TPH | Ali | Band | >C10-C12 | mg/l | mg/l
WMP4 | South | 2025-08-06 | 0 | mg/l | 0 | 0 | 0 | 0.2 | TPH Ali Band >C12-C16 | <0.40 | TPH | Ali | Band | >C12-C16 | mg/l | mg/l
WMP4 | South | 2025-08-06 | 0 | mg/l | 0 | 0 | 0 | 0.2 | TPH Ali Band >C16-C21 | <0.40 | TPH | Ali | Band | >C16-C21 | mg/l | mg/l
WMP4 | South | 2025-08-06 | 0 | mg/l | 1 | 0 | 0 | 0.44 | TPH Ali Band >C21-C35 | 0.44 | TPH | Ali | Band | >C21-C35 | mg/l | mg/l
WMP4 | South | 2025-08-06 | 0 | mg/l | 0 | 0 | 0 | 0.05 | TPH Ali Band >C5-C6 | <0.100 | TPH | Ali | Band | >C5-C6 | mg/l | mg/l
WMP4 | South | 2025-08-06 | 0 | mg/l | 0 | 0 | 0 | 0.05 | TPH Ali Band >C6-C7 | <0.100 | TPH | Ali | Band | >C6-C7 | mg/l | mg/l
WMP4 | South | 2025-08-06 | 0 | mg/l | 0 | 0 | 0 | 0.05 | TPH Ali Band >C7-C8 | <0.100 | TPH | Ali | Band | >C7-C8 | mg/l | mg/l
WMP4 | South | 2025-08-06 | 0 | mg/l | 0 | 0 | 0 | 0.05 | TPH Ali Band >C8-C10 | <0.100 | TPH | Ali | Band | >C8-C10 | mg/l | mg/l
WMP4 | South | 2025-08-06 | 0 | mg/l | 0 | 0 | 0 | 0.2 | TPH Aro Band >C10-C12 | <0.40 | TPH | Aro | Band | >C10-C12 | mg/l | mg/l
WMP4 | South | 2025-08-06 | 0 | mg/l | 0 | 0 | 0 | 0.2 | TPH Aro Band >C12-C16 | <0.40 | TPH | Aro | Band | >C12-C16 | mg/l | mg/l
WMP4 | South | 2025-08-06 | 0 | mg/l | 0 | 0 | 0 | 0.2 | TPH Aro Band >C16-C21 | <0.40 | TPH | Aro | Band | >C16-C21 | mg/l | mg/l
WMP4 | South | 2025-08-06 | 0 | mg/l | 1 | 0 | 0 | 0.45 | TPH Aro Band >C21-C35 | 0.45 | TPH | Aro | Band | >C21-C35 | mg/l | mg/l
WMP4 | South | 2025-08-06 | 0 | mg/l | 0 | 0 | 0 | 0.0025 | TPH Aro Band >C5-C7 | <0.005 | TPH | Aro | Band | >C5-C7 | mg/l | mg/l
WMP4 | South | 2025-08-06 | 0 | mg/l | 0 | 0 | 0 | 0.0025 | TPH Aro Band >C7-C8 | <0.005 | TPH | Aro | Band | >C7-C8 | mg/l | mg/l
WMP4 | South | 2025-08-06 | 0 | mg/l | 0 | 0 | 0 | 0.01 | TPH Aro Band >C8-C10 | <0.020 | TPH | Aro | Band | >C8-C10 | mg/l | mg/l
WMP4 | South | 2025-08-06 | 0 | mg/l | 0 | 0 | 0 | 0.025 | Trimethylphenols | <0.05 | Trimethylphenols | mg/l |  |  |  | mg/l
WMP4 | South | 2025-08-06 | 0 | mg/l | 0 | 0 | 0 | 0.001 | Zinc | <0.002 | Zinc | mg/l |  |  |  | mg/l
WMP4 | South | 2025-08-06 | 0 | mg/l | 1 | 0 | 0 | 0.006 | Zinc (Total) | 0.006 | Zinc | Total | mg/l |  |  | mg/l
WMP4 | South | 2025-05-13 | 0.33333 | ug/l | 0 | 0 | 0 | 5e-05 | Acenaphthene | <0.10 | Acenaphthene | ug/l |  |  |  | ug/l
WMP4 | South | 2025-05-13 | 0.33333 | ug/l | 0 | 0 | 0 | 5e-05 | Acenaphthylene | <0.10 | Acenaphthylene | ug/l |  |  |  | ug/l
WMP4 | South | 2025-05-13 | 0.33333 | mg/l | 1 | 0 | 0 | 143 | Alkalinity | 143 | Alkalinity | mg/l |  |  |  | mg/l
WMP4 | South | 2025-05-13 | 0.33333 | mg/l | 0 | 0 | 0 | 0.005 | Aluminium | <0.01 | Aluminium | mg/l |  |  |  | mg/l
WMP4 | South | 2025-05-13 | 0.33333 | mg/l | 1 | 0 | 0 | 0.01 | Aluminium total | 0.01 | Aluminium | total | mg/l |  |  | mg/l
WMP4 | South | 2025-05-13 | 0.33333 | mg/l | 1 | 0 | 0 | 0.01 | Ammoniacal Nitrogen | 0.01 | Ammoniacal | Nitrogen | mg/l |  |  | mg/l
WMP4 | South | 2025-05-13 | 0.33333 | ug/l | 0 | 0 | 0 | 5e-05 | Anthracene | <0.10 | Anthracene | ug/l |  |  |  | ug/l
WMP4 | South | 2025-05-13 | 0.33333 | mg/l | 0 | 0 | 0 | 0.0005 | Antimony | <0.001 | Antimony | mg/l |  |  |  | mg/l
WMP4 | South | 2025-05-13 | 0.33333 | mg/l | 0 | 0 | 0 | 0.005 | Antimony (total) | <0.010 | Antimony | total | mg/l |  |  | mg/l
WMP4 | South | 2025-05-13 | 0.33333 | mg/l | 0 | 0 | 0 | 0.0005 | Arsenic | <0.001 | Arsenic | mg/l |  |  |  | mg/l
WMP4 | South | 2025-05-13 | 0.33333 | mg/l | 0 | 0 | 0 | 0.005 | Arsenic (total) | <0.010 | Arsenic | total | mg/l |  |  | mg/l
WMP4 | South | 2025-05-13 | 0.33333 | mg/l | 1 | 0 | 0 | 0.01 | Barium(Total) | 0.01 | Barium | Total | mg/l |  |  | mg/l
WMP4 | South | 2025-05-13 | 0.33333 | mg/l | 1 | 0 | 0 | 0.01 | Barium | 0.01 | Barium | mg/l | mg/l |  |  | mg/l
WMP4 | South | 2025-05-13 | 0.33333 | ug/l | 0 | 0 | 0 | 0.0025 | Benzene | <5 | Benzene | ug/l |  |  |  | ug/l
WMP4 | South | 2025-05-13 | 0.33333 | ug/l | 0 | 0 | 0 | 5e-05 | Benzo-a-anthracene | <0.10 | Benzo-a-anthracene | ug/l |  |  |  | ug/l
WMP4 | South | 2025-05-13 | 0.33333 | ug/l | 0 | 0 | 0 | 5e-05 | Benzo-a-pyrene | <0.10 | Benzo-a-pyrene | ug/l |  |  |  | ug/l
WMP4 | South | 2025-05-13 | 0.33333 | ug/l | 0 | 0 | 0 | 5e-05 | Benzo-b-fluoranthene | <0.10 | Benzo-b-fluoranthene | ug/l |  |  |  | ug/l
WMP4 | South | 2025-05-13 | 0.33333 | ug/l | 0 | 0 | 0 | 5e-05 | Benzo-ghi-perylene | <0.10 | Benzo-ghi-perylene | ug/l |  |  |  | ug/l
WMP4 | South | 2025-05-13 | 0.33333 | ug/l | 0 | 0 | 0 | 5e-05 | Benzo-k-fluoranthene | <0.10 | Benzo-k-fluoranthene | ug/l |  |  |  | ug/l
WMP4 | South | 2025-05-13 | 0.33333 | mg/l | 0 | 0 | 0 | 1e-05 | Cadmium | <0.00002 | Cadmium | mg/l |  |  |  | mg/l
WMP4 | South | 2025-05-13 | 0.33333 | mg/l | 0 | 0 | 0 | 0.0001 | Cadmium (Total) | <0.00020 | Cadmium | Total | mg/l |  |  | mg/l
WMP4 | South | 2025-05-13 | 0.33333 | mg/l | 1 | 0 | 0 | 54 | Calcium | 54 | Calcium | mg/l |  |  |  | mg/l
WMP4 | South | 2025-05-13 | 0.33333 | mg/l | 1 | 0 | 0 | 54 | Calcium (total) | 54 | Calcium | total | mg/l |  |  | mg/l
WMP4 | South | 2025-05-13 | 0.33333 | mg/l | 1 | 0 | 0 | 11 | Chloride | 11 | Chloride | mg/l |  |  |  | mg/l
WMP4 | South | 2025-05-13 | 0.33333 | mg/l | 0 | 0 | 0 | 0.0005 | Chromium | <0.001 | Chromium | mg/l |  |  |  | mg/l
WMP4 | South | 2025-05-13 | 0.33333 | mg/l | 0 | 0 | 0 | 0.005 | Chromium total | <0.010 | Chromium | total | mg/l |  |  | mg/l
WMP4 | South | 2025-05-13 | 0.33333 | ug/l | 0 | 0 | 0 | 5e-05 | Chrysene | <0.10 | Chrysene | ug/l |  |  |  | ug/l
WMP4 | South | 2025-05-13 | 0.33333 | mg/l | 0 | 0 | 0 | 0.0005 | Copper | <0.001 | Copper | mg/l |  |  |  | mg/l
WMP4 | South | 2025-05-13 | 0.33333 | mg/l | 0 | 0 | 0 | 0.005 | Copper (total) | <0.010 | Copper | total | mg/l |  |  | mg/l
WMP4 | South | 2025-05-13 | 0.33333 | mg/l | 0 | 0 | 0 | 0.025 | Dimethylphenols | <0.05 | Dimethylphenols | mg/l |  |  |  | mg/l
WMP4 | South | 2025-05-13 | 0.33333 |  | 1 | 0 | 0 | 4.6 | Dissolved Oxygen (mg O2/l) | 4.6 | Dissolved | Oxygen | mg | O2/l
WMP4 | South | 2025-05-13 | 0.33333 |  | 1 | 0 | 0 | 337 | Electrical conductivity (us/cm) | 337 | Electrical | conductivity | us/cm
WMP4 | South | 2025-05-13 | 0.33333 | ug/l | 0 | 0 | 0 | 0.0025 | Ethyl Benzene | <5 | Ethyl | Benzene | ug/l |  |  | ug/l
WMP4 | South | 2025-05-13 | 0.33333 | ug/l | 0 | 0 | 0 | 5e-05 | Fluoranthene | <0.10 | Fluoranthene | ug/l |  |  |  | ug/l
WMP4 | South | 2025-05-13 | 0.33333 | ug/l | 0 | 0 | 0 | 5e-05 | Fluorene | <0.10 | Fluorene | ug/l |  |  |  | ug/l
WMP4 | South | 2025-05-13 | 0.33333 | mg/l | 0 | 0 | 0 | 0 | Fluoride |  | Fluoride | mg/l |  |  |  | mg/l
WMP4 | South | 2025-05-13 | 0.33333 | mg/l | 0 | 0 | 0 | 0.05 | GRO (total) C5-C10 | <0.100 | GRO | total | C5-C10 | mg/l |  | mg/l
WMP4 | South | 2025-05-13 | 0.33333 | ug/l | 0 | 0 | 0 | 5e-05 | Indeno-123-cd-pyrene | <0.10 | Indeno-123-cd-pyrene | ug/l |  |  |  | ug/l
WMP4 | South | 2025-05-13 | 0.33333 | mg/l | 1 | 0 | 0 | 0.66 | Iron | 0.66 | Iron | mg/l |  |  |  | mg/l
WMP4 | South | 2025-05-13 | 0.33333 | mg/l | 1 | 0 | 0 | 1.81 | Iron (total) | 1.81 | Iron | total | mg/l |  |  | mg/l
WMP4 | South | 2025-05-13 | 0.33333 | mg/l | 0 | 0 | 0 | 0.0001 | Lead | <0.0002 | Lead | mg/l |  |  |  | mg/l
WMP4 | South | 2025-05-13 | 0.33333 | mg/l | 0 | 0 | 0 | 0.001 | Lead (total) | <0.0020 | Lead | total | mg/l |  |  | mg/l
WMP4 | South | 2025-05-13 | 0.33333 | ug/l | 0 | 0 | 0 | 0.005 | M&P Xylene | <10 | M&P | Xylene | ug/l |  |  | ug/l
WMP4 | South | 2025-05-13 | 0.33333 | mg/l | 1 | 0 | 0 | 3 | Magnesium | 3 | Magnesium | mg/l |  |  |  | mg/l
WMP4 | South | 2025-05-13 | 0.33333 | mg/l | 1 | 0 | 0 | 3 | magnesium (total) | 3 | magnesium | total | mg/l |  |  | mg/l
WMP4 | South | 2025-05-13 | 0.33333 | mg/l | 1 | 0 | 0 | 0.241 | Manganese | 0.241 | Manganese | mg/l |  |  |  | mg/l
WMP4 | South | 2025-05-13 | 0.33333 | mg/l | 1 | 0 | 0 | 0.19 | Manganese total | 0.19 | Manganese | total | mg/l |  |  | mg/l
WMP4 | South | 2025-05-13 | 0.33333 | mg/l | 0 | 0 | 0 | 1.5e-05 | Mercury | <0.00003 | Mercury | mg/l |  |  |  | mg/l
WMP4 | South | 2025-05-13 | 0.33333 | mg/l | 0 | 0 | 0 | 0.00015 | Mercury Total | <0.00030 | Mercury | total | mg/l |  |  | mg/l
WMP4 | South | 2025-05-13 | 0.33333 | mg/l | 0 | 0 | 0 | 0.025 | Methyl Phenols | <0.05 | Methyl | Phenols | mg/l |  |  | mg/l
WMP4 | South | 2025-05-13 | 0.33333 | mg/l | 0 | 0 | 0 | 0.0005 | Molybdenum | <0.001 | Molybdenum | mg/l |  |  |  | mg/l
WMP4 | South | 2025-05-13 | 0.33333 | mg/l | 0 | 0 | 0 | 0.005 | Molybdenum (Total) | <0.010 | Molybdenum | Total | mg/l |  |  | mg/l
WMP4 | South | 2025-05-13 | 0.33333 | ug/l | 0 | 0 | 0 | 5e-05 | Naphthalene | <0.10 | Naphthalene | ug/l |  |  |  | ug/l
WMP4 | South | 2025-05-13 | 0.33333 | mg/l | 1 | 0 | 0 | 0.024 | Nickel | 0.024 | Nickel | mg/l |  |  |  | mg/l
WMP4 | South | 2025-05-13 | 0.33333 | mg/l | 1 | 0 | 0 | 0.032 | Nickel Total | 0.032 | Nickel | Total | mg/l |  |  | mg/l
WMP4 | South | 2025-05-13 | 0.33333 | mg/l | 0 | 0 | 0 | 0.1 | Nitrate-N | <0.2 | Nitrate-N | mg/l |  |  |  | mg/l
WMP4 | South | 2025-05-13 | 0.33333 | mg/l | 0 | 0 | 0 | 0.005 | Nitrite-N | <0.01 | Nitrite-N | mg/l |  |  |  | mg/l
WMP4 | South | 2025-05-13 | 0.33333 | ug/l | 0 | 0 | 0 | 0.0025 | O-Xylene | <5 | O-Xylene | ug/l |  |  |  | ug/l
WMP4 | South | 2025-05-13 | 0.33333 |  | 1 | 0 | 0 | 6.5 | pH (liquid) (pH units) | 6.5 | pH | liquid | pH | units
WMP4 | South | 2025-05-13 | 0.33333 | ug/l | 0 | 0 | 0 | 5e-05 | Phenanthrene | <0.10 | Phenanthrene | ug/l |  |  |  | ug/l
WMP4 | South | 2025-05-13 | 0.33333 | mg/l | 0 | 0 | 0 | 0.025 | Phenols | <0.05 | Phenols | mg/l |  |  |  | mg/l
WMP4 | South | 2025-05-13 | 0.33333 | mg/l | 0 | 0 | 0 | 0.1 | Phenols total | <0.20 | Phenols | total | mg/l |  |  | mg/l
WMP4 | South | 2025-05-13 | 0.33333 | mg/l | 0 | 0 | 0 | 0.005 | Phosphorus as P | <0.01 | Phosphorus | as | P | mg/l |  | mg/l
WMP4 | South | 2025-05-13 | 0.33333 | mg/l | 1 | 0 | 0 | 2 | Potassium | 2 | Potassium | mg/l |  |  |  | mg/l
WMP4 | South | 2025-05-13 | 0.33333 | mg/l | 1 | 0 | 0 | 2 | Potassium (Total) | 2 | Potassium | Total | mg/l |  |  | mg/l
WMP4 | South | 2025-05-13 | 0.33333 | ug/l | 0 | 0 | 0 | 5e-05 | Pyrene | <0.10 | Pyrene | ug/l |  |  |  | ug/l
WMP4 | South | 2025-05-13 | 0.33333 | mg/l | 0 | 0 | 0 | 0.0005 | Selenium | <0.001 | Selenium | mg/l |  |  |  | mg/l
WMP4 | South | 2025-05-13 | 0.33333 | mg/l | 0 | 0 | 0 | 0.005 | Selenium total | <0.010 | Selenium | total | mg/l |  |  | mg/l
WMP4 | South | 2025-05-13 | 0.33333 | mg/l | 1 | 0 | 0 | 10 | Sodium | 10 | Sodium | mg/l |  |  |  | mg/l
WMP4 | South | 2025-05-13 | 0.33333 | mg/l | 1 | 0 | 0 | 10 | Sodium (total) | 10 | Sodium | total | mg/l |  |  | mg/l
WMP4 | South | 2025-05-13 | 0.33333 | mg/l | 1 | 0 | 0 | 6 | Sulphate | 6 | Sulphate | mg/l |  |  |  | mg/l
WMP4 | South | 2025-05-13 | 0.33333 | ug/l | 0 | 0 | 0 | 0.0025 | Toluene | <5 | Toluene | ug/l |  |  |  | ug/l
WMP4 | South | 2025-05-13 | 0.33333 | mg/l | 1 | 0 | 0 | 0.06 | Total TPH >C8-C40 (Aliphatic) | 0.06 | Total | TPH | >C8-C40 | Aliphatic | mg/l | mg/l
WMP4 | South | 2025-05-13 | 0.33333 | mg/l | 0 | 0 | 0 | 0.02 | Total TPH >C8-C40 (Aromatic) | <0.04 | Total | TPH | >C8-C40 | Aromatic | mg/l | mg/l
WMP4 | South | 2025-05-13 | 0.33333 | mg/l | 0 | 0 | 0 | 0.02 | TPH (C10-C40) | <0.04 | TPH | C10-C40 | mg/l |  |  | mg/l
WMP4 | South | 2025-05-13 | 0.33333 | mg/l | 0 | 0 | 0 | 0.02 | TPH Ali Band >C10-C12 | <0.04 | TPH | Ali | Band | >C10-C12 | mg/l | mg/l
WMP4 | South | 2025-05-13 | 0.33333 | mg/l | 0 | 0 | 0 | 0.02 | TPH Ali Band >C12-C16 | <0.04 | TPH | Ali | Band | >C12-C16 | mg/l | mg/l
WMP4 | South | 2025-05-13 | 0.33333 | mg/l | 0 | 0 | 0 | 0.02 | TPH Ali Band >C16-C21 | <0.04 | TPH | Ali | Band | >C16-C21 | mg/l | mg/l
WMP4 | South | 2025-05-13 | 0.33333 | mg/l | 0 | 0 | 0 | 0.02 | TPH Ali Band >C21-C35 | <0.04 | TPH | Ali | Band | >C21-C35 | mg/l | mg/l
WMP4 | South | 2025-05-13 | 0.33333 | mg/l | 0 | 0 | 0 | 0.05 | TPH Ali Band >C5-C6 | <0.100 | TPH | Ali | Band | >C5-C6 | mg/l | mg/l
WMP4 | South | 2025-05-13 | 0.33333 | mg/l | 0 | 0 | 0 | 0.05 | TPH Ali Band >C6-C7 | <0.100 | TPH | Ali | Band | >C6-C7 | mg/l | mg/l
WMP4 | South | 2025-05-13 | 0.33333 | mg/l | 0 | 0 | 0 | 0.05 | TPH Ali Band >C7-C8 | <0.100 | TPH | Ali | Band | >C7-C8 | mg/l | mg/l
WMP4 | South | 2025-05-13 | 0.33333 | mg/l | 0 | 0 | 0 | 0.05 | TPH Ali Band >C8-C10 | <0.100 | TPH | Ali | Band | >C8-C10 | mg/l | mg/l
WMP4 | South | 2025-05-13 | 0.33333 | mg/l | 0 | 0 | 0 | 0.02 | TPH Aro Band >C10-C12 | <0.04 | TPH | Aro | Band | >C10-C12 | mg/l | mg/l
WMP4 | South | 2025-05-13 | 0.33333 | mg/l | 0 | 0 | 0 | 0.02 | TPH Aro Band >C12-C16 | <0.04 | TPH | Aro | Band | >C12-C16 | mg/l | mg/l
WMP4 | South | 2025-05-13 | 0.33333 | mg/l | 0 | 0 | 0 | 0.02 | TPH Aro Band >C16-C21 | <0.04 | TPH | Aro | Band | >C16-C21 | mg/l | mg/l
WMP4 | South | 2025-05-13 | 0.33333 | mg/l | 0 | 0 | 0 | 0.02 | TPH Aro Band >C21-C35 | <0.04 | TPH | Aro | Band | >C21-C35 | mg/l | mg/l
WMP4 | South | 2025-05-13 | 0.33333 | mg/l | 0 | 0 | 0 | 0.0025 | TPH Aro Band >C5-C7 | <0.005 | TPH | Aro | Band | >C5-C7 | mg/l | mg/l
WMP4 | South | 2025-05-13 | 0.33333 | mg/l | 0 | 0 | 0 | 0.0025 | TPH Aro Band >C7-C8 | <0.005 | TPH | Aro | Band | >C7-C8 | mg/l | mg/l
WMP4 | South | 2025-05-13 | 0.33333 | mg/l | 0 | 0 | 0 | 0.01 | TPH Aro Band >C8-C10 | <0.020 | TPH | Aro | Band | >C8-C10 | mg/l | mg/l
WMP4 | South | 2025-05-13 | 0.33333 | mg/l | 0 | 0 | 0 | 0.025 | Trimethylphenols | <0.05 | Trimethylphenols | mg/l |  |  |  | mg/l
WMP4 | South | 2025-05-13 | 0.33333 | mg/l | 1 | 0 | 0 | 0.003 | Zinc | 0.003 | Zinc | mg/l |  |  |  | mg/l
WMP4 | South | 2025-05-13 | 0.33333 | mg/l | 0 | 0 | 0 | 0.01 | Zinc (Total) | <0.020 | Zinc | Total | mg/l |  |  | mg/l
WMP4 | South | 2025-04-08 | 0 | ug/l | 0 | 0 | 0 | 5e-06 | Acenaphthene | <0.01 | Acenaphthene | ug/l |  |  |  | ug/l
WMP4 | South | 2025-04-08 | 0 | ug/l | 0 | 0 | 0 | 5e-06 | Acenaphthylene | <0.01 | Acenaphthylene | ug/l |  |  |  | ug/l
WMP4 | South | 2025-04-08 | 0 | mg/l | 1 | 0 | 0 | 159 | Alkalinity | 159 | Alkalinity | mg/l |  |  |  | mg/l
WMP4 | South | 2025-04-08 | 0 | mg/l | 0 | 0 | 0 | 0.005 | Aluminium | <0.01 | Aluminium | mg/l |  |  |  | mg/l
WMP4 | South | 2025-04-08 | 0 | mg/l | 1 | 0 | 0 | 0.01 | Aluminium total | 0.01 | Aluminium | total | mg/l |  |  | mg/l
WMP4 | South | 2025-04-08 | 0 | mg/l | 1 | 0 | 0 | 0.03 | Ammoniacal Nitrogen | 0.03 | Ammoniacal | Nitrogen | mg/l |  |  | mg/l
WMP4 | South | 2025-04-08 | 0 | ug/l | 0 | 0 | 0 | 5e-06 | Anthracene | <0.01 | Anthracene | ug/l |  |  |  | ug/l
WMP4 | South | 2025-04-08 | 0 | mg/l | 0 | 0 | 0 | 0.0005 | Antimony | <0.001 | Antimony | mg/l |  |  |  | mg/l
WMP4 | South | 2025-04-08 | 0 | mg/l | 0 | 0 | 0 | 0.0005 | Antimony (total) | <0.001 | Antimony | total | mg/l |  |  | mg/l
WMP4 | South | 2025-04-08 | 0 | mg/l | 0 | 0 | 0 | 0.0005 | Arsenic | <0.001 | Arsenic | mg/l |  |  |  | mg/l
WMP4 | South | 2025-04-08 | 0 | mg/l | 0 | 0 | 0 | 0.0005 | Arsenic (total) | <0.001 | Arsenic | total | mg/l |  |  | mg/l
WMP4 | South | 2025-04-08 | 0 | mg/l | 1 | 0 | 0 | 0.01 | Barium(Total) | 0.01 | Barium | Total | mg/l |  |  | mg/l
WMP4 | South | 2025-04-08 | 0 | mg/l | 1 | 0 | 0 | 0.01 | Barium | 0.01 | Barium | mg/l | mg/l |  |  | mg/l
WMP4 | South | 2025-04-08 | 0 | ug/l | 0 | 0 | 0 | 0.0005 | Benzene | <1 | Benzene | ug/l |  |  |  | ug/l
WMP4 | South | 2025-04-08 | 0 | ug/l | 0 | 0 | 0 | 5e-06 | Benzo-a-anthracene | <0.01 | Benzo-a-anthracene | ug/l |  |  |  | ug/l
WMP4 | South | 2025-04-08 | 0 | ug/l | 0 | 0 | 0 | 5e-06 | Benzo-a-pyrene | <0.01 | Benzo-a-pyrene | ug/l |  |  |  | ug/l
WMP4 | South | 2025-04-08 | 0 | ug/l | 0 | 0 | 0 | 5e-06 | Benzo-b-fluoranthene | <0.01 | Benzo-b-fluoranthene | ug/l |  |  |  | ug/l
WMP4 | South | 2025-04-08 | 0 | ug/l | 0 | 0 | 0 | 5e-06 | Benzo-ghi-perylene | <0.01 | Benzo-ghi-perylene | ug/l |  |  |  | ug/l
WMP4 | South | 2025-04-08 | 0 | ug/l | 0 | 0 | 0 | 5e-06 | Benzo-k-fluoranthene | <0.01 | Benzo-k-fluoranthene | ug/l |  |  |  | ug/l
WMP4 | South | 2025-04-08 | 0 | mg/l | 0 | 0 | 0 | 1e-05 | Cadmium | <0.00002 | Cadmium | mg/l |  |  |  | mg/l
WMP4 | South | 2025-04-08 | 0 | mg/l | 0 | 0 | 0 | 1e-05 | Cadmium (Total) | <0.00002 | Cadmium | Total | mg/l |  |  | mg/l
WMP4 | South | 2025-04-08 | 0 | mg/l | 1 | 0 | 0 | 57 | Calcium | 57 | Calcium | mg/l |  |  |  | mg/l
WMP4 | South | 2025-04-08 | 0 | mg/l | 1 | 0 | 0 | 56 | Calcium (total) | 56 | Calcium | total | mg/l |  |  | mg/l
WMP4 | South | 2025-04-08 | 0 | mg/l | 1 | 0 | 0 | 10 | Chloride | 10 | Chloride | mg/l |  |  |  | mg/l
WMP4 | South | 2025-04-08 | 0 | mg/l | 0 | 0 | 0 | 0.0005 | Chromium | <0.001 | Chromium | mg/l |  |  |  | mg/l
WMP4 | South | 2025-04-08 | 0 | mg/l | 1 | 0 | 0 | 0.008 | Chromium total | 0.008 | Chromium | total | mg/l |  |  | mg/l
WMP4 | South | 2025-04-08 | 0 | ug/l | 0 | 0 | 0 | 5e-06 | Chrysene | <0.01 | Chrysene | ug/l |  |  |  | ug/l
WMP4 | South | 2025-04-08 | 0 | mg/l | 0 | 0 | 0 | 0.0005 | Copper | <0.001 | Copper | mg/l |  |  |  | mg/l
WMP4 | South | 2025-04-08 | 0 | mg/l | 1 | 0 | 0 | 0.009 | Copper (total) | 0.009 | Copper | total | mg/l |  |  | mg/l
WMP4 | South | 2025-04-08 | 0 | mg/l | 0 | 0 | 0 | 0.025 | Dimethylphenols | <0.05 | Dimethylphenols | mg/l |  |  |  | mg/l
WMP4 | South | 2025-04-08 | 0 |  | 1 | 0 | 0 | 10.2 | Dissolved Oxygen (mg O2/l) | 10.2 | Dissolved | Oxygen | mg | O2/l
WMP4 | South | 2025-04-08 | 0 |  | 1 | 0 | 0 | 348 | Electrical conductivity (us/cm) | 348 | Electrical | conductivity | us/cm
WMP4 | South | 2025-04-08 | 0 | ug/l | 0 | 0 | 0 | 0.00025 | Ethyl Benzene | <0.5 | Ethyl | Benzene | ug/l |  |  | ug/l
WMP4 | South | 2025-04-08 | 0 | ug/l | 0 | 0 | 0 | 5e-06 | Fluoranthene | <0.01 | Fluoranthene | ug/l |  |  |  | ug/l
WMP4 | South | 2025-04-08 | 0 | ug/l | 0 | 0 | 0 | 5e-06 | Fluorene | <0.01 | Fluorene | ug/l |  |  |  | ug/l
WMP4 | South | 2025-04-08 | 0 | mg/l | 0 | 0 | 0 | 0 | Fluoride |  | Fluoride | mg/l |  |  |  | mg/l
WMP4 | South | 2025-04-08 | 0 | mg/l | 0 | 0 | 0 | 0.05 | GRO (total) C5-C10 | <0.100 | GRO | total | C5-C10 | mg/l |  | mg/l
WMP4 | South | 2025-04-08 | 0 | ug/l | 0 | 0 | 0 | 5e-06 | Indeno-123-cd-pyrene | <0.01 | Indeno-123-cd-pyrene | ug/l |  |  |  | ug/l
WMP4 | South | 2025-04-08 | 0 | mg/l | 1 | 0 | 0 | 0.92 | Iron | 0.92 | Iron | mg/l |  |  |  | mg/l
WMP4 | South | 2025-04-08 | 0 | mg/l | 1 | 0 | 0 | 2.2 | Iron (total) | 2.2 | Iron | total | mg/l |  |  | mg/l
WMP4 | South | 2025-04-08 | 0 | mg/l | 0 | 0 | 0 | 0.0001 | Lead | <0.0002 | Lead | mg/l |  |  |  | mg/l
WMP4 | South | 2025-04-08 | 0 | mg/l | 1 | 0 | 0 | 0.0002 | Lead (total) | 0.0002 | Lead | total | mg/l |  |  | mg/l
WMP4 | South | 2025-04-08 | 0 | ug/l | 0 | 0 | 0 | 0.0005 | M&P Xylene | <1 | M&P | Xylene | ug/l |  |  | ug/l
WMP4 | South | 2025-04-08 | 0 | mg/l | 1 | 0 | 0 | 3 | Magnesium | 3 | Magnesium | mg/l |  |  |  | mg/l
WMP4 | South | 2025-04-08 | 0 | mg/l | 1 | 0 | 0 | 3 | magnesium (total) | 3 | magnesium | total | mg/l |  |  | mg/l
WMP4 | South | 2025-04-08 | 0 | mg/l | 1 | 0 | 0 | 0.35 | Manganese | 0.35 | Manganese | mg/l |  |  |  | mg/l
WMP4 | South | 2025-04-08 | 0 | mg/l | 1 | 0 | 0 | 0.307 | Manganese total | 0.307 | Manganese | total | mg/l |  |  | mg/l
WMP4 | South | 2025-04-08 | 0 | mg/l | 0 | 0 | 0 | 1.5e-05 | Mercury | <0.00003 | Mercury | mg/l |  |  |  | mg/l
WMP4 | South | 2025-04-08 | 0 | mg/l | 0 | 0 | 0 | 1.5e-05 | Mercury Total | <0.00003 | Mercury | total | mg/l |  |  | mg/l
WMP4 | South | 2025-04-08 | 0 | mg/l | 0 | 0 | 0 | 0.025 | Methyl Phenols | <0.05 | Methyl | Phenols | mg/l |  |  | mg/l
WMP4 | South | 2025-04-08 | 0 | mg/l | 0 | 0 | 0 | 0.0005 | Molybdenum | <0.001 | Molybdenum | mg/l |  |  |  | mg/l
WMP4 | South | 2025-04-08 | 0 | mg/l | 0 | 0 | 0 | 0.0005 | Molybdenum (Total) | <0.001 | Molybdenum | Total | mg/l |  |  | mg/l
WMP4 | South | 2025-04-08 | 0 | ug/l | 0 | 0 | 0 | 5e-06 | Naphthalene | <0.01 | Naphthalene | ug/l |  |  |  | ug/l
WMP4 | South | 2025-04-08 | 0 | mg/l | 1 | 0 | 0 | 0.019 | Nickel | 0.019 | Nickel | mg/l |  |  |  | mg/l
WMP4 | South | 2025-04-08 | 0 | mg/l | 1 | 0 | 0 | 0.036 | Nickel Total | 0.036 | Nickel | Total | mg/l |  |  | mg/l
WMP4 | South | 2025-04-08 | 0 | mg/l | 0 | 0 | 0 | 0.1 | Nitrate-N | <0.2 | Nitrate-N | mg/l |  |  |  | mg/l
WMP4 | South | 2025-04-08 | 0 | mg/l | 0 | 0 | 0 | 0.005 | Nitrite-N | <0.01 | Nitrite-N | mg/l |  |  |  | mg/l
WMP4 | South | 2025-04-08 | 0 | ug/l | 0 | 0 | 0 | 0.0005 | O-Xylene | <1 | O-Xylene | ug/l |  |  |  | ug/l
WMP4 | South | 2025-04-08 | 0 |  | 1 | 0 | 0 | 7.1 | pH (liquid) (pH units) | 7.1 | pH | liquid | pH | units
WMP4 | South | 2025-04-08 | 0 | ug/l | 0 | 0 | 0 | 5e-06 | Phenanthrene | <0.01 | Phenanthrene | ug/l |  |  |  | ug/l
WMP4 | South | 2025-04-08 | 0 | mg/l | 0 | 0 | 0 | 0.025 | Phenols | <0.05 | Phenols | mg/l |  |  |  | mg/l
WMP4 | South | 2025-04-08 | 0 | mg/l | 0 | 0 | 0 | 0.1 | Phenols total | <0.20 | Phenols | total | mg/l |  |  | mg/l
WMP4 | South | 2025-04-08 | 0 | mg/l | 0 | 0 | 0 | 0.005 | Phosphorus as P | <0.01 | Phosphorus | as | P | mg/l |  | mg/l
WMP4 | South | 2025-04-08 | 0 | mg/l | 1 | 0 | 0 | 2 | Potassium | 2 | Potassium | mg/l |  |  |  | mg/l
WMP4 | South | 2025-04-08 | 0 | mg/l | 1 | 0 | 0 | 2 | Potassium (Total) | 2 | Potassium | Total | mg/l |  |  | mg/l
WMP4 | South | 2025-04-08 | 0 | ug/l | 0 | 0 | 0 | 5e-06 | Pyrene | <0.01 | Pyrene | ug/l |  |  |  | ug/l
WMP4 | South | 2025-04-08 | 0 | mg/l | 0 | 0 | 0 | 0.0005 | Selenium | <0.001 | Selenium | mg/l |  |  |  | mg/l
WMP4 | South | 2025-04-08 | 0 | mg/l | 0 | 0 | 0 | 0.0005 | Selenium total | <0.001 | Selenium | total | mg/l |  |  | mg/l
WMP4 | South | 2025-04-08 | 0 | mg/l | 1 | 0 | 0 | 10 | Sodium | 10 | Sodium | mg/l |  |  |  | mg/l
WMP4 | South | 2025-04-08 | 0 | mg/l | 1 | 0 | 0 | 9 | Sodium (total) | 9 | Sodium | total | mg/l |  |  | mg/l
WMP4 | South | 2025-04-08 | 0 | mg/l | 1 | 0 | 0 | 3 | Sulphate | 3 | Sulphate | mg/l |  |  |  | mg/l
WMP4 | South | 2025-04-08 | 0 | ug/l | 0 | 0 | 0 | 0.0005 | Toluene | <1 | Toluene | ug/l |  |  |  | ug/l
WMP4 | South | 2025-04-08 | 0 | mg/l | 1 | 0 | 0 | 0.02 | Total TPH >C8-C40 (Aliphatic) | 0.02 | Total | TPH | >C8-C40 | Aliphatic | mg/l | mg/l
WMP4 | South | 2025-04-08 | 0 | mg/l | 1 | 0 | 0 | 0.01 | Total TPH >C8-C40 (Aromatic) | 0.01 | Total | TPH | >C8-C40 | Aromatic | mg/l | mg/l
WMP4 | South | 2025-04-08 | 0 | mg/l | 1 | 0 | 0 | 0.01 | TPH (C10-C40) | 0.01 | TPH | C10-C40 | mg/l |  |  | mg/l
WMP4 | South | 2025-04-08 | 0 | mg/l | 0 | 0 | 0 | 0.005 | TPH Ali Band >C10-C12 | <0.01 | TPH | Ali | Band | >C10-C12 | mg/l | mg/l
WMP4 | South | 2025-04-08 | 0 | mg/l | 0 | 0 | 0 | 0.005 | TPH Ali Band >C12-C16 | <0.01 | TPH | Ali | Band | >C12-C16 | mg/l | mg/l
WMP4 | South | 2025-04-08 | 0 | mg/l | 0 | 0 | 0 | 0.005 | TPH Ali Band >C16-C21 | <0.01 | TPH | Ali | Band | >C16-C21 | mg/l | mg/l
WMP4 | South | 2025-04-08 | 0 | mg/l | 1 | 0 | 0 | 0.01 | TPH Ali Band >C21-C35 | 0.01 | TPH | Ali | Band | >C21-C35 | mg/l | mg/l
WMP4 | South | 2025-04-08 | 0 | mg/l | 0 | 0 | 0 | 0.05 | TPH Ali Band >C5-C6 | <0.100 | TPH | Ali | Band | >C5-C6 | mg/l | mg/l
WMP4 | South | 2025-04-08 | 0 | mg/l | 0 | 0 | 0 | 0.05 | TPH Ali Band >C6-C7 | <0.100 | TPH | Ali | Band | >C6-C7 | mg/l | mg/l
WMP4 | South | 2025-04-08 | 0 | mg/l | 0 | 0 | 0 | 0.05 | TPH Ali Band >C7-C8 | <0.100 | TPH | Ali | Band | >C7-C8 | mg/l | mg/l
WMP4 | South | 2025-04-08 | 0 | mg/l | 0 | 0 | 0 | 0.05 | TPH Ali Band >C8-C10 | <0.100 | TPH | Ali | Band | >C8-C10 | mg/l | mg/l
WMP4 | South | 2025-04-08 | 0 | mg/l | 0 | 0 | 0 | 0.005 | TPH Aro Band >C10-C12 | <0.01 | TPH | Aro | Band | >C10-C12 | mg/l | mg/l
WMP4 | South | 2025-04-08 | 0 | mg/l | 0 | 0 | 0 | 0.005 | TPH Aro Band >C12-C16 | <0.01 | TPH | Aro | Band | >C12-C16 | mg/l | mg/l
WMP4 | South | 2025-04-08 | 0 | mg/l | 0 | 0 | 0 | 0.005 | TPH Aro Band >C16-C21 | <0.01 | TPH | Aro | Band | >C16-C21 | mg/l | mg/l
WMP4 | South | 2025-04-08 | 0 | mg/l | 0 | 0 | 0 | 0.005 | TPH Aro Band >C21-C35 | <0.01 | TPH | Aro | Band | >C21-C35 | mg/l | mg/l
WMP4 | South | 2025-04-08 | 0 | mg/l | 0 | 0 | 0 | 0.0025 | TPH Aro Band >C5-C7 | <0.005 | TPH | Aro | Band | >C5-C7 | mg/l | mg/l
WMP4 | South | 2025-04-08 | 0 | mg/l | 0 | 0 | 0 | 0.0025 | TPH Aro Band >C7-C8 | <0.005 | TPH | Aro | Band | >C7-C8 | mg/l | mg/l
WMP4 | South | 2025-04-08 | 0 | mg/l | 0 | 0 | 0 | 0.01 | TPH Aro Band >C8-C10 | <0.020 | TPH | Aro | Band | >C8-C10 | mg/l | mg/l
WMP4 | South | 2025-04-08 | 0 | mg/l | 0 | 0 | 0 | 0.025 | Trimethylphenols | <0.05 | Trimethylphenols | mg/l |  |  |  | mg/l
WMP4 | South | 2025-04-08 | 0 | mg/l | 0 | 0 | 0 | 0.001 | Zinc | <0.002 | Zinc | mg/l |  |  |  | mg/l
WMP4 | South | 2025-04-08 | 0 | mg/l | 1 | 0 | 0 | 0.003 | Zinc (Total) | 0.003 | Zinc | Total | mg/l |  |  | mg/l
WMP4 | South | 2025-03-19 | 0 | ug/l | 0 | 0 | 0 | 5e-06 | Acenaphthene | <0.01 | Acenaphthene | ug/l |  |  |  | ug/l
WMP4 | South | 2025-03-19 | 0 | ug/l | 0 | 0 | 0 | 5e-06 | Acenaphthylene | <0.01 | Acenaphthylene | ug/l |  |  |  | ug/l
WMP4 | South | 2025-03-19 | 0 | mg/l | 1 | 0 | 0 | 151 | Alkalinity | 151 | Alkalinity | mg/l |  |  |  | mg/l
WMP4 | South | 2025-03-19 | 0 | mg/l | 0 | 0 | 0 | 0.005 | Aluminium | <0.01 | Aluminium | mg/l |  |  |  | mg/l
WMP4 | South | 2025-03-19 | 0 | mg/l | 1 | 0 | 0 | 0.01 | Aluminium total | 0.01 | Aluminium | total | mg/l |  |  | mg/l
WMP4 | South | 2025-03-19 | 0 | mg/l | 0 | 0 | 0 | 0.005 | Ammoniacal Nitrogen | <0.01 | Ammoniacal | Nitrogen | mg/l |  |  | mg/l
WMP4 | South | 2025-03-19 | 0 | ug/l | 0 | 0 | 0 | 5e-06 | Anthracene | <0.01 | Anthracene | ug/l |  |  |  | ug/l
WMP4 | South | 2025-03-19 | 0 | mg/l | 0 | 0 | 0 | 0.0005 | Antimony | <0.001 | Antimony | mg/l |  |  |  | mg/l
WMP4 | South | 2025-03-19 | 0 | mg/l | 0 | 0 | 0 | 0.0005 | Antimony (total) | <0.001 | Antimony | total | mg/l |  |  | mg/l
WMP4 | South | 2025-03-19 | 0 | mg/l | 0 | 0 | 0 | 0.0005 | Arsenic | <0.001 | Arsenic | mg/l |  |  |  | mg/l
WMP4 | South | 2025-03-19 | 0 | mg/l | 0 | 0 | 0 | 0.0005 | Arsenic (total) | <0.001 | Arsenic | total | mg/l |  |  | mg/l
WMP4 | South | 2025-03-19 | 0 | mg/l | 1 | 0 | 0 | 0.01 | Barium(Total) | 0.01 | Barium | Total | mg/l |  |  | mg/l
WMP4 | South | 2025-03-19 | 0 | mg/l | 1 | 0 | 0 | 0.01 | Barium | 0.01 | Barium | mg/l | mg/l |  |  | mg/l
WMP4 | South | 2025-03-19 | 0 | ug/l | 0 | 0 | 0 | 0.0025 | Benzene | <5 | Benzene | ug/l |  |  |  | ug/l
WMP4 | South | 2025-03-19 | 0 | ug/l | 0 | 0 | 0 | 5e-06 | Benzo-a-anthracene | <0.01 | Benzo-a-anthracene | ug/l |  |  |  | ug/l
WMP4 | South | 2025-03-19 | 0 | ug/l | 0 | 0 | 0 | 5e-06 | Benzo-a-pyrene | <0.01 | Benzo-a-pyrene | ug/l |  |  |  | ug/l
WMP4 | South | 2025-03-19 | 0 | ug/l | 0 | 0 | 0 | 5e-06 | Benzo-b-fluoranthene | <0.01 | Benzo-b-fluoranthene | ug/l |  |  |  | ug/l
WMP4 | South | 2025-03-19 | 0 | ug/l | 0 | 0 | 0 | 5e-06 | Benzo-ghi-perylene | <0.01 | Benzo-ghi-perylene | ug/l |  |  |  | ug/l
WMP4 | South | 2025-03-19 | 0 | ug/l | 0 | 0 | 0 | 5e-06 | Benzo-k-fluoranthene | <0.01 | Benzo-k-fluoranthene | ug/l |  |  |  | ug/l
WMP4 | South | 2025-03-19 | 0 | mg/l | 0 | 0 | 0 | 1e-05 | Cadmium | <0.00002 | Cadmium | mg/l |  |  |  | mg/l
WMP4 | South | 2025-03-19 | 0 | mg/l | 1 | 0 | 0 | 3e-05 | Cadmium (Total) | 3e-05 | Cadmium | Total | mg/l |  |  | mg/l
WMP4 | South | 2025-03-19 | 0 | mg/l | 1 | 0 | 0 | 60 | Calcium | 60 | Calcium | mg/l |  |  |  | mg/l
WMP4 | South | 2025-03-19 | 0 | mg/l | 1 | 0 | 0 | 59 | Calcium (total) | 59 | Calcium | total | mg/l |  |  | mg/l
WMP4 | South | 2025-03-19 | 0 | mg/l | 1 | 0 | 0 | 12 | Chloride | 12 | Chloride | mg/l |  |  |  | mg/l
WMP4 | South | 2025-03-19 | 0 | mg/l | 0 | 0 | 0 | 0.0005 | Chromium | <0.001 | Chromium | mg/l |  |  |  | mg/l
WMP4 | South | 2025-03-19 | 0 | mg/l | 1 | 0 | 0 | 0.007 | Chromium total | 0.007 | Chromium | total | mg/l |  |  | mg/l
WMP4 | South | 2025-03-19 | 0 | ug/l | 0 | 0 | 0 | 5e-06 | Chrysene | <0.01 | Chrysene | ug/l |  |  |  | ug/l
WMP4 | South | 2025-03-19 | 0 | mg/l | 0 | 0 | 0 | 0.0005 | Copper | <0.001 | Copper | mg/l |  |  |  | mg/l
WMP4 | South | 2025-03-19 | 0 | mg/l | 1 | 0 | 0 | 0.01 | Copper (total) | 0.01 | Copper | total | mg/l |  |  | mg/l
WMP4 | South | 2025-03-19 | 0 | mg/l | 0 | 0 | 0 | 0.025 | Dimethylphenols | <0.05 | Dimethylphenols | mg/l |  |  |  | mg/l
WMP4 | South | 2025-03-19 | 0 |  | 1 | 0 | 0 | 9.3 | Dissolved Oxygen (mg O2/l) | 9.3 | Dissolved | Oxygen | mg | O2/l
WMP4 | South | 2025-03-19 | 0 |  | 1 | 0 | 0 | 331 | Electrical conductivity (us/cm) | 331 | Electrical | conductivity | us/cm
WMP4 | South | 2025-03-19 | 0 | ug/l | 0 | 0 | 0 | 0.0025 | Ethyl Benzene | <5 | Ethyl | Benzene | ug/l |  |  | ug/l
WMP4 | South | 2025-03-19 | 0 | ug/l | 1 | 0 | 0 | 1e-05 | Fluoranthene | 0.01 | Fluoranthene | ug/l |  |  |  | ug/l
WMP4 | South | 2025-03-19 | 0 | ug/l | 0 | 0 | 0 | 5e-06 | Fluorene | <0.01 | Fluorene | ug/l |  |  |  | ug/l
WMP4 | South | 2025-03-19 | 0 | mg/l | 0 | 0 | 0 | 0 | Fluoride |  | Fluoride | mg/l |  |  |  | mg/l
WMP4 | South | 2025-03-19 | 0 | mg/l | 0 | 0 | 0 | 0.05 | GRO (total) C5-C10 | <0.100 | GRO | total | C5-C10 | mg/l |  | mg/l
WMP4 | South | 2025-03-19 | 0 | ug/l | 0 | 0 | 0 | 5e-06 | Indeno-123-cd-pyrene | <0.01 | Indeno-123-cd-pyrene | ug/l |  |  |  | ug/l
WMP4 | South | 2025-03-19 | 0 | mg/l | 1 | 0 | 0 | 0.75 | Iron | 0.75 | Iron | mg/l |  |  |  | mg/l
WMP4 | South | 2025-03-19 | 0 | mg/l | 1 | 0 | 0 | 4.96 | Iron (total) | 4.96 | Iron | total | mg/l |  |  | mg/l
WMP4 | South | 2025-03-19 | 0 | mg/l | 0 | 0 | 0 | 0.0001 | Lead | <0.0002 | Lead | mg/l |  |  |  | mg/l
WMP4 | South | 2025-03-19 | 0 | mg/l | 1 | 0 | 0 | 0.0004 | Lead (total) | 0.0004 | Lead | total | mg/l |  |  | mg/l
WMP4 | South | 2025-03-19 | 0 | ug/l | 0 | 0 | 0 | 0.005 | M&P Xylene | <10 | M&P | Xylene | ug/l |  |  | ug/l
WMP4 | South | 2025-03-19 | 0 | mg/l | 1 | 0 | 0 | 3 | Magnesium | 3 | Magnesium | mg/l |  |  |  | mg/l
WMP4 | South | 2025-03-19 | 0 | mg/l | 1 | 0 | 0 | 3 | magnesium (total) | 3 | magnesium | total | mg/l |  |  | mg/l
WMP4 | South | 2025-03-19 | 0 | mg/l | 1 | 0 | 0 | 0.3 | Manganese | 0.3 | Manganese | mg/l |  |  |  | mg/l
WMP4 | South | 2025-03-19 | 0 | mg/l | 1 | 0 | 0 | 0.34 | Manganese total | 0.34 | Manganese | total | mg/l |  |  | mg/l
WMP4 | South | 2025-03-19 | 0 | mg/l | 0 | 0 | 0 | 1.5e-05 | Mercury | <0.00003 | Mercury | mg/l |  |  |  | mg/l
WMP4 | South | 2025-03-19 | 0 | mg/l | 0 | 0 | 0 | 1.5e-05 | Mercury Total | <0.00003 | Mercury | total | mg/l |  |  | mg/l
WMP4 | South | 2025-03-19 | 0 | mg/l | 0 | 0 | 0 | 0.025 | Methyl Phenols | <0.05 | Methyl | Phenols | mg/l |  |  | mg/l
WMP4 | South | 2025-03-19 | 0 | mg/l | 0 | 0 | 0 | 0.0005 | Molybdenum | <0.001 | Molybdenum | mg/l |  |  |  | mg/l
WMP4 | South | 2025-03-19 | 0 | mg/l | 0 | 0 | 0 | 0.0005 | Molybdenum (Total) | <0.001 | Molybdenum | Total | mg/l |  |  | mg/l
WMP4 | South | 2025-03-19 | 0 | ug/l | 0 | 0 | 0 | 5e-06 | Naphthalene | <0.01 | Naphthalene | ug/l |  |  |  | ug/l
WMP4 | South | 2025-03-19 | 0 | mg/l | 1 | 0 | 0 | 0.002 | Nickel | 0.002 | Nickel | mg/l |  |  |  | mg/l
WMP4 | South | 2025-03-19 | 0 | mg/l | 1 | 0 | 0 | 0.032 | Nickel Total | 0.032 | Nickel | Total | mg/l |  |  | mg/l
WMP4 | South | 2025-03-19 | 0 | mg/l | 0 | 0 | 0 | 0.1 | Nitrate-N | <0.2 | Nitrate-N | mg/l |  |  |  | mg/l
WMP4 | South | 2025-03-19 | 0 | mg/l | 0 | 0 | 0 | 0.005 | Nitrite-N | <0.01 | Nitrite-N | mg/l |  |  |  | mg/l
WMP4 | South | 2025-03-19 | 0 | ug/l | 0 | 0 | 0 | 0.0025 | O-Xylene | <5 | O-Xylene | ug/l |  |  |  | ug/l
WMP4 | South | 2025-03-19 | 0 |  | 1 | 0 | 0 | 7.1 | pH (liquid) (pH units) | 7.1 | pH | liquid | pH | units
WMP4 | South | 2025-03-19 | 0 | ug/l | 0 | 0 | 0 | 5e-06 | Phenanthrene | <0.01 | Phenanthrene | ug/l |  |  |  | ug/l
WMP4 | South | 2025-03-19 | 0 | mg/l | 0 | 0 | 0 | 0.025 | Phenols | <0.05 | Phenols | mg/l |  |  |  | mg/l
WMP4 | South | 2025-03-19 | 0 | mg/l | 0 | 0 | 0 | 0.1 | Phenols total | <0.20 | Phenols | total | mg/l |  |  | mg/l
WMP4 | South | 2025-03-19 | 0 | mg/l | 0 | 0 | 0 | 0.005 | Phosphorus as P | <0.01 | Phosphorus | as | P | mg/l |  | mg/l
WMP4 | South | 2025-03-19 | 0 | mg/l | 1 | 0 | 0 | 2 | Potassium | 2 | Potassium | mg/l |  |  |  | mg/l
WMP4 | South | 2025-03-19 | 0 | mg/l | 1 | 0 | 0 | 2 | Potassium (Total) | 2 | Potassium | Total | mg/l |  |  | mg/l
WMP4 | South | 2025-03-19 | 0 | ug/l | 0 | 0 | 0 | 5e-06 | Pyrene | <0.01 | Pyrene | ug/l |  |  |  | ug/l
WMP4 | South | 2025-03-19 | 0 | mg/l | 0 | 0 | 0 | 0.0005 | Selenium | <0.001 | Selenium | mg/l |  |  |  | mg/l
WMP4 | South | 2025-03-19 | 0 | mg/l | 0 | 0 | 0 | 0.0005 | Selenium total | <0.001 | Selenium | total | mg/l |  |  | mg/l
WMP4 | South | 2025-03-19 | 0 | mg/l | 1 | 0 | 0 | 10 | Sodium | 10 | Sodium | mg/l |  |  |  | mg/l
WMP4 | South | 2025-03-19 | 0 | mg/l | 1 | 0 | 0 | 9 | Sodium (total) | 9 | Sodium | total | mg/l |  |  | mg/l
WMP4 | South | 2025-03-19 | 0 | mg/l | 0 | 0 | 0 | 0 | Sulphate |  | Sulphate | mg/l |  |  |  | mg/l
WMP4 | South | 2025-03-19 | 0 | ug/l | 0 | 0 | 0 | 0.0025 | Toluene | <5 | Toluene | ug/l |  |  |  | ug/l
WMP4 | South | 2025-03-19 | 0 | mg/l | 1 | 0 | 0 | 0.02 | Total TPH >C8-C40 (Aliphatic) | 0.02 | Total | TPH | >C8-C40 | Aliphatic | mg/l | mg/l
WMP4 | South | 2025-03-19 | 0 | mg/l | 0 | 0 | 0 | 0.005 | Total TPH >C8-C40 (Aromatic) | <0.01 | Total | TPH | >C8-C40 | Aromatic | mg/l | mg/l
WMP4 | South | 2025-03-19 | 0 | mg/l | 1 | 0 | 0 | 0.03 | TPH (C10-C40) | 0.03 | TPH | C10-C40 | mg/l |  |  | mg/l
WMP4 | South | 2025-03-19 | 0 | mg/l | 0 | 0 | 0 | 0.005 | TPH Ali Band >C10-C12 | <0.01 | TPH | Ali | Band | >C10-C12 | mg/l | mg/l
WMP4 | South | 2025-03-19 | 0 | mg/l | 0 | 0 | 0 | 0.005 | TPH Ali Band >C12-C16 | <0.01 | TPH | Ali | Band | >C12-C16 | mg/l | mg/l
WMP4 | South | 2025-03-19 | 0 | mg/l | 0 | 0 | 0 | 0.005 | TPH Ali Band >C16-C21 | <0.01 | TPH | Ali | Band | >C16-C21 | mg/l | mg/l
WMP4 | South | 2025-03-19 | 0 | mg/l | 1 | 0 | 0 | 0.01 | TPH Ali Band >C21-C35 | 0.01 | TPH | Ali | Band | >C21-C35 | mg/l | mg/l
WMP4 | South | 2025-03-19 | 0 | mg/l | 0 | 0 | 0 | 0.05 | TPH Ali Band >C5-C6 | <0.100 | TPH | Ali | Band | >C5-C6 | mg/l | mg/l
WMP4 | South | 2025-03-19 | 0 | mg/l | 0 | 0 | 0 | 0.05 | TPH Ali Band >C6-C7 | <0.100 | TPH | Ali | Band | >C6-C7 | mg/l | mg/l
WMP4 | South | 2025-03-19 | 0 | mg/l | 0 | 0 | 0 | 0.05 | TPH Ali Band >C7-C8 | <0.100 | TPH | Ali | Band | >C7-C8 | mg/l | mg/l
WMP4 | South | 2025-03-19 | 0 | mg/l | 0 | 0 | 0 | 0.05 | TPH Ali Band >C8-C10 | <0.100 | TPH | Ali | Band | >C8-C10 | mg/l | mg/l
WMP4 | South | 2025-03-19 | 0 | mg/l | 0 | 0 | 0 | 0.005 | TPH Aro Band >C10-C12 | <0.01 | TPH | Aro | Band | >C10-C12 | mg/l | mg/l
WMP4 | South | 2025-03-19 | 0 | mg/l | 0 | 0 | 0 | 0.005 | TPH Aro Band >C12-C16 | <0.01 | TPH | Aro | Band | >C12-C16 | mg/l | mg/l
WMP4 | South | 2025-03-19 | 0 | mg/l | 0 | 0 | 0 | 0.005 | TPH Aro Band >C16-C21 | <0.01 | TPH | Aro | Band | >C16-C21 | mg/l | mg/l
WMP4 | South | 2025-03-19 | 0 | mg/l | 0 | 0 | 0 | 0.005 | TPH Aro Band >C21-C35 | <0.01 | TPH | Aro | Band | >C21-C35 | mg/l | mg/l
WMP4 | South | 2025-03-19 | 0 | mg/l | 0 | 0 | 0 | 0.0025 | TPH Aro Band >C5-C7 | <0.005 | TPH | Aro | Band | >C5-C7 | mg/l | mg/l
WMP4 | South | 2025-03-19 | 0 | mg/l | 0 | 0 | 0 | 0.0025 | TPH Aro Band >C7-C8 | <0.005 | TPH | Aro | Band | >C7-C8 | mg/l | mg/l
WMP4 | South | 2025-03-19 | 0 | mg/l | 0 | 0 | 0 | 0.01 | TPH Aro Band >C8-C10 | <0.020 | TPH | Aro | Band | >C8-C10 | mg/l | mg/l
WMP4 | South | 2025-03-19 | 0 | mg/l | 0 | 0 | 0 | 0.025 | Trimethylphenols | <0.05 | Trimethylphenols | mg/l |  |  |  | mg/l
WMP4 | South | 2025-03-19 | 0 | mg/l | 1 | 0 | 0 | 0.003 | Zinc | 0.003 | Zinc | mg/l |  |  |  | mg/l
WMP4 | South | 2025-03-19 | 0 | mg/l | 1 | 0 | 0 | 0.007 | Zinc (Total) | 0.007 | Zinc | Total | mg/l |  |  | mg/l
WMP4 | South | 2025-02-26 | 0 | ug/l | 0 | 0 | 0 | 5e-05 | Acenaphthene | <0.10 | Acenaphthene | ug/l |  |  |  | ug/l
WMP4 | South | 2025-02-26 | 0 | ug/l | 0 | 0 | 0 | 5e-05 | Acenaphthylene | <0.10 | Acenaphthylene | ug/l |  |  |  | ug/l
WMP4 | South | 2025-02-26 | 0 | mg/l | 1 | 0 | 0 | 158 | Alkalinity | 158 | Alkalinity | mg/l |  |  |  | mg/l
WMP4 | South | 2025-02-26 | 0 | mg/l | 1 | 0 | 0 | 0.01 | Aluminium | 0.01 | Aluminium | mg/l |  |  |  | mg/l
WMP4 | South | 2025-02-26 | 0 | mg/l | 1 | 0 | 0 | 0.03 | Aluminium total | 0.03 | Aluminium | total | mg/l |  |  | mg/l
WMP4 | South | 2025-02-26 | 0 | mg/l | 1 | 0 | 0 | 0.06 | Ammoniacal Nitrogen | 0.06 | Ammoniacal | Nitrogen | mg/l |  |  | mg/l
WMP4 | South | 2025-02-26 | 0 | ug/l | 0 | 0 | 0 | 5e-05 | Anthracene | <0.10 | Anthracene | ug/l |  |  |  | ug/l
WMP4 | South | 2025-02-26 | 0 | mg/l | 0 | 0 | 0 | 0.0005 | Antimony | <0.001 | Antimony | mg/l |  |  |  | mg/l
WMP4 | South | 2025-02-26 | 0 | mg/l | 0 | 0 | 0 | 0.0005 | Antimony (total) | <0.001 | Antimony | total | mg/l |  |  | mg/l
WMP4 | South | 2025-02-26 | 0 | mg/l | 0 | 0 | 0 | 0.0005 | Arsenic | <0.001 | Arsenic | mg/l |  |  |  | mg/l
WMP4 | South | 2025-02-26 | 0 | mg/l | 0 | 0 | 0 | 0.0005 | Arsenic (total) | <0.001 | Arsenic | total | mg/l |  |  | mg/l
WMP4 | South | 2025-02-26 | 0 | mg/l | 1 | 0 | 0 | 0.02 | Barium(Total) | 0.02 | Barium | Total | mg/l |  |  | mg/l
WMP4 | South | 2025-02-26 | 0 | mg/l | 0 | 0 | 0 | 0 | Barium |  | Barium | mg/l | mg/l |  |  | mg/l
WMP4 | South | 2025-02-26 | 0 | ug/l | 0 | 0 | 0 | 0.0005 | Benzene | <1 | Benzene | ug/l |  |  |  | ug/l
WMP4 | South | 2025-02-26 | 0 | ug/l | 0 | 0 | 0 | 5e-05 | Benzo-a-anthracene | <0.10 | Benzo-a-anthracene | ug/l |  |  |  | ug/l
WMP4 | South | 2025-02-26 | 0 | ug/l | 0 | 0 | 0 | 5e-05 | Benzo-a-pyrene | <0.10 | Benzo-a-pyrene | ug/l |  |  |  | ug/l
WMP4 | South | 2025-02-26 | 0 | ug/l | 0 | 0 | 0 | 5e-05 | Benzo-b-fluoranthene | <0.10 | Benzo-b-fluoranthene | ug/l |  |  |  | ug/l
WMP4 | South | 2025-02-26 | 0 | ug/l | 0 | 0 | 0 | 5e-05 | Benzo-ghi-perylene | <0.10 | Benzo-ghi-perylene | ug/l |  |  |  | ug/l
WMP4 | South | 2025-02-26 | 0 | ug/l | 0 | 0 | 0 | 5e-05 | Benzo-k-fluoranthene | <0.10 | Benzo-k-fluoranthene | ug/l |  |  |  | ug/l
WMP4 | South | 2025-02-26 | 0 | mg/l | 0 | 0 | 0 | 1e-05 | Cadmium | <0.00002 | Cadmium | mg/l |  |  |  | mg/l
WMP4 | South | 2025-02-26 | 0 | mg/l | 0 | 0 | 0 | 1e-05 | Cadmium (Total) | <0.00002 | Cadmium | Total | mg/l |  |  | mg/l
WMP4 | South | 2025-02-26 | 0 | mg/l | 1 | 0 | 0 | 62 | Calcium | 62 | Calcium | mg/l |  |  |  | mg/l
WMP4 | South | 2025-02-26 | 0 | mg/l | 1 | 0 | 0 | 68 | Calcium (total) | 68 | Calcium | total | mg/l |  |  | mg/l
WMP4 | South | 2025-02-26 | 0 | mg/l | 1 | 0 | 0 | 12 | Chloride | 12 | Chloride | mg/l |  |  |  | mg/l
WMP4 | South | 2025-02-26 | 0 | mg/l | 1 | 0 | 0 | 0.013 | Chromium | 0.013 | Chromium | mg/l |  |  |  | mg/l
WMP4 | South | 2025-02-26 | 0 | mg/l | 1 | 0 | 0 | 0.003 | Chromium total | 0.003 | Chromium | total | mg/l |  |  | mg/l
WMP4 | South | 2025-02-26 | 0 | ug/l | 0 | 0 | 0 | 5e-05 | Chrysene | <0.10 | Chrysene | ug/l |  |  |  | ug/l
WMP4 | South | 2025-02-26 | 0 | mg/l | 0 | 0 | 0 | 0.0005 | Copper | <0.001 | Copper | mg/l |  |  |  | mg/l
WMP4 | South | 2025-02-26 | 0 | mg/l | 0 | 0 | 0 | 0.0005 | Copper (total) | <0.001 | Copper | total | mg/l |  |  | mg/l
WMP4 | South | 2025-02-26 | 0 | mg/l | 0 | 0 | 0 | 0.025 | Dimethylphenols | <0.05 | Dimethylphenols | mg/l |  |  |  | mg/l
WMP4 | South | 2025-02-26 | 0 |  | 1 | 0 | 0 | 13.2 | Dissolved Oxygen (mg O2/l) | 13.2 | Dissolved | Oxygen | mg | O2/l
WMP4 | South | 2025-02-26 | 0 |  | 1 | 0 | 0 | 358 | Electrical conductivity (us/cm) | 358 | Electrical | conductivity | us/cm
WMP4 | South | 2025-02-26 | 0 | ug/l | 0 | 0 | 0 | 0.00025 | Ethyl Benzene | <0.5 | Ethyl | Benzene | ug/l |  |  | ug/l
WMP4 | South | 2025-02-26 | 0 | ug/l | 0 | 0 | 0 | 5e-05 | Fluoranthene | <0.10 | Fluoranthene | ug/l |  |  |  | ug/l
WMP4 | South | 2025-02-26 | 0 | ug/l | 0 | 0 | 0 | 5e-05 | Fluorene | <0.10 | Fluorene | ug/l |  |  |  | ug/l
WMP4 | South | 2025-02-26 | 0 | mg/l | 0 | 0 | 0 | 0 | Fluoride |  | Fluoride | mg/l |  |  |  | mg/l
WMP4 | South | 2025-02-26 | 0 | mg/l | 0 | 0 | 0 | 0.05 | GRO (total) C5-C10 | <0.100 | GRO | total | C5-C10 | mg/l |  | mg/l
WMP4 | South | 2025-02-26 | 0 | ug/l | 0 | 0 | 0 | 5e-05 | Indeno-123-cd-pyrene | <0.10 | Indeno-123-cd-pyrene | ug/l |  |  |  | ug/l
WMP4 | South | 2025-02-26 | 0 | mg/l | 0 | 0 | 0 | 0.005 | Iron | <0.01 | Iron | mg/l |  |  |  | mg/l
WMP4 | South | 2025-02-26 | 0 | mg/l | 1 | 0 | 0 | 9.86 | Iron (total) | 9.86 | Iron | total | mg/l |  |  | mg/l
WMP4 | South | 2025-02-26 | 0 | mg/l | 0 | 0 | 0 | 0.0001 | Lead | <0.0002 | Lead | mg/l |  |  |  | mg/l
WMP4 | South | 2025-02-26 | 0 | mg/l | 0 | 0 | 0 | 0.0001 | Lead (total) | <0.0002 | Lead | total | mg/l |  |  | mg/l
WMP4 | South | 2025-02-26 | 0 | ug/l | 0 | 0 | 0 | 0.0005 | M&P Xylene | <1 | M&P | Xylene | ug/l |  |  | ug/l
WMP4 | South | 2025-02-26 | 0 | mg/l | 1 | 0 | 0 | 3 | Magnesium | 3 | Magnesium | mg/l |  |  |  | mg/l
WMP4 | South | 2025-02-26 | 0 | mg/l | 1 | 0 | 0 | 3 | magnesium (total) | 3 | magnesium | total | mg/l |  |  | mg/l
WMP4 | South | 2025-02-26 | 0 | mg/l | 1 | 0 | 0 | 0.212 | Manganese | 0.212 | Manganese | mg/l |  |  |  | mg/l
WMP4 | South | 2025-02-26 | 0 | mg/l | 1 | 0 | 0 | 0.146 | Manganese total | 0.146 | Manganese | total | mg/l |  |  | mg/l
WMP4 | South | 2025-02-26 | 0 | mg/l | 0 | 0 | 0 | 1.5e-05 | Mercury | <0.00003 | Mercury | mg/l |  |  |  | mg/l
WMP4 | South | 2025-02-26 | 0 | mg/l | 0 | 0 | 0 | 1.5e-05 | Mercury Total | <0.00003 | Mercury | total | mg/l |  |  | mg/l
WMP4 | South | 2025-02-26 | 0 | mg/l | 0 | 0 | 0 | 0.025 | Methyl Phenols | <0.05 | Methyl | Phenols | mg/l |  |  | mg/l
WMP4 | South | 2025-02-26 | 0 | mg/l | 0 | 0 | 0 | 0.0005 | Molybdenum | <0.001 | Molybdenum | mg/l |  |  |  | mg/l
WMP4 | South | 2025-02-26 | 0 | mg/l | 0 | 0 | 0 | 0.0005 | Molybdenum (Total) | <0.001 | Molybdenum | Total | mg/l |  |  | mg/l
WMP4 | South | 2025-02-26 | 0 | ug/l | 0 | 0 | 0 | 5e-05 | Naphthalene | <0.10 | Naphthalene | ug/l |  |  |  | ug/l
WMP4 | South | 2025-02-26 | 0 | mg/l | 1 | 0 | 0 | 0.003 | Nickel | 0.003 | Nickel | mg/l |  |  |  | mg/l
WMP4 | South | 2025-02-26 | 0 | mg/l | 1 | 0 | 0 | 0.003 | Nickel Total | 0.003 | Nickel | Total | mg/l |  |  | mg/l
WMP4 | South | 2025-02-26 | 0 | mg/l | 0 | 0 | 0 | 0.1 | Nitrate-N | <0.2 | Nitrate-N | mg/l |  |  |  | mg/l
WMP4 | South | 2025-02-26 | 0 | mg/l | 1 | 0 | 0 | 0.02 | Nitrite-N | 0.02 | Nitrite-N | mg/l |  |  |  | mg/l
WMP4 | South | 2025-02-26 | 0 | ug/l | 0 | 0 | 0 | 0.0005 | O-Xylene | <1 | O-Xylene | ug/l |  |  |  | ug/l
WMP4 | South | 2025-02-26 | 0 |  | 1 | 0 | 0 | 7.4 | pH (liquid) (pH units) | 7.4 | pH | liquid | pH | units
WMP4 | South | 2025-02-26 | 0 | ug/l | 0 | 0 | 0 | 5e-05 | Phenanthrene | <0.10 | Phenanthrene | ug/l |  |  |  | ug/l
WMP4 | South | 2025-02-26 | 0 | mg/l | 0 | 0 | 0 | 0.025 | Phenols | <0.05 | Phenols | mg/l |  |  |  | mg/l
WMP4 | South | 2025-02-26 | 0 | mg/l | 0 | 0 | 0 | 0.1 | Phenols total | <0.20 | Phenols | total | mg/l |  |  | mg/l
WMP4 | South | 2025-02-26 | 0 | mg/l | 0 | 0 | 0 | 0.005 | Phosphorus as P | <0.01 | Phosphorus | as | P | mg/l |  | mg/l
WMP4 | South | 2025-02-26 | 0 | mg/l | 1 | 0 | 0 | 2 | Potassium | 2 | Potassium | mg/l |  |  |  | mg/l
WMP4 | South | 2025-02-26 | 0 | mg/l | 1 | 0 | 0 | 2 | Potassium (Total) | 2 | Potassium | Total | mg/l |  |  | mg/l
WMP4 | South | 2025-02-26 | 0 | ug/l | 0 | 0 | 0 | 5e-05 | Pyrene | <0.10 | Pyrene | ug/l |  |  |  | ug/l
WMP4 | South | 2025-02-26 | 0 | mg/l | 0 | 0 | 0 | 0.0005 | Selenium | <0.001 | Selenium | mg/l |  |  |  | mg/l
WMP4 | South | 2025-02-26 | 0 | mg/l | 0 | 0 | 0 | 0.0005 | Selenium total | <0.001 | Selenium | total | mg/l |  |  | mg/l
WMP4 | South | 2025-02-26 | 0 | mg/l | 1 | 0 | 0 | 9 | Sodium | 9 | Sodium | mg/l |  |  |  | mg/l
WMP4 | South | 2025-02-26 | 0 | mg/l | 1 | 0 | 0 | 9 | Sodium (total) | 9 | Sodium | total | mg/l |  |  | mg/l
WMP4 | South | 2025-02-26 | 0 | mg/l | 0 | 0 | 0 | 0 | Sulphate |  | Sulphate | mg/l |  |  |  | mg/l
WMP4 | South | 2025-02-26 | 0 | ug/l | 0 | 0 | 0 | 0.0005 | Toluene | <1 | Toluene | ug/l |  |  |  | ug/l
WMP4 | South | 2025-02-26 | 0 | mg/l | 0 | 0 | 0 | 0.05 | Total TPH >C8-C40 (Aliphatic) | <0.10 | Total | TPH | >C8-C40 | Aliphatic | mg/l | mg/l
WMP4 | South | 2025-02-26 | 0 | mg/l | 0 | 0 | 0 | 0.05 | Total TPH >C8-C40 (Aromatic) | <0.10 | Total | TPH | >C8-C40 | Aromatic | mg/l | mg/l
WMP4 | South | 2025-02-26 | 0 | mg/l | 0 | 0 | 0 | 0.05 | TPH (C10-C40) | <0.10 | TPH | C10-C40 | mg/l |  |  | mg/l
WMP4 | South | 2025-02-26 | 0 | mg/l | 0 | 0 | 0 | 0.05 | TPH Ali Band >C10-C12 | <0.10 | TPH | Ali | Band | >C10-C12 | mg/l | mg/l
WMP4 | South | 2025-02-26 | 0 | mg/l | 0 | 0 | 0 | 0.05 | TPH Ali Band >C12-C16 | <0.10 | TPH | Ali | Band | >C12-C16 | mg/l | mg/l
WMP4 | South | 2025-02-26 | 0 | mg/l | 0 | 0 | 0 | 0.05 | TPH Ali Band >C16-C21 | <0.10 | TPH | Ali | Band | >C16-C21 | mg/l | mg/l
WMP4 | South | 2025-02-26 | 0 | mg/l | 0 | 0 | 0 | 0.05 | TPH Ali Band >C21-C35 | <0.10 | TPH | Ali | Band | >C21-C35 | mg/l | mg/l
WMP4 | South | 2025-02-26 | 0 | mg/l | 0 | 0 | 0 | 0.05 | TPH Ali Band >C5-C6 | <0.100 | TPH | Ali | Band | >C5-C6 | mg/l | mg/l
WMP4 | South | 2025-02-26 | 0 | mg/l | 0 | 0 | 0 | 0.05 | TPH Ali Band >C6-C7 | <0.100 | TPH | Ali | Band | >C6-C7 | mg/l | mg/l
WMP4 | South | 2025-02-26 | 0 | mg/l | 0 | 0 | 0 | 0.05 | TPH Ali Band >C7-C8 | <0.100 | TPH | Ali | Band | >C7-C8 | mg/l | mg/l
WMP4 | South | 2025-02-26 | 0 | mg/l | 0 | 0 | 0 | 0.05 | TPH Ali Band >C8-C10 | <0.100 | TPH | Ali | Band | >C8-C10 | mg/l | mg/l
WMP4 | South | 2025-02-26 | 0 | mg/l | 0 | 0 | 0 | 0.05 | TPH Aro Band >C10-C12 | <0.10 | TPH | Aro | Band | >C10-C12 | mg/l | mg/l
WMP4 | South | 2025-02-26 | 0 | mg/l | 0 | 0 | 0 | 0.05 | TPH Aro Band >C12-C16 | <0.10 | TPH | Aro | Band | >C12-C16 | mg/l | mg/l
WMP4 | South | 2025-02-26 | 0 | mg/l | 0 | 0 | 0 | 0.05 | TPH Aro Band >C16-C21 | <0.10 | TPH | Aro | Band | >C16-C21 | mg/l | mg/l
WMP4 | South | 2025-02-26 | 0 | mg/l | 0 | 0 | 0 | 0.05 | TPH Aro Band >C21-C35 | <0.10 | TPH | Aro | Band | >C21-C35 | mg/l | mg/l
WMP4 | South | 2025-02-26 | 0 | mg/l | 0 | 0 | 0 | 0.0025 | TPH Aro Band >C5-C7 | <0.005 | TPH | Aro | Band | >C5-C7 | mg/l | mg/l
WMP4 | South | 2025-02-26 | 0 | mg/l | 0 | 0 | 0 | 0.0025 | TPH Aro Band >C7-C8 | <0.005 | TPH | Aro | Band | >C7-C8 | mg/l | mg/l
WMP4 | South | 2025-02-26 | 0 | mg/l | 0 | 0 | 0 | 0.01 | TPH Aro Band >C8-C10 | <0.020 | TPH | Aro | Band | >C8-C10 | mg/l | mg/l
WMP4 | South | 2025-02-26 | 0 | mg/l | 0 | 0 | 0 | 0.025 | Trimethylphenols | <0.05 | Trimethylphenols | mg/l |  |  |  | mg/l
WMP4 | South | 2025-02-26 | 0 | mg/l | 1 | 0 | 0 | 0.004 | Zinc | 0.004 | Zinc | mg/l |  |  |  | mg/l
WMP4 | South | 2025-02-26 | 0 | mg/l | 0 | 0 | 0 | 0.001 | Zinc (Total) | <0.002 | Zinc | Total | mg/l |  |  | mg/l
WMP4 | South | 2025-01-15 | 0 | ug/l | 0 | 0 | 0 | 5e-05 | Acenaphthene | <0.10 | Acenaphthene | ug/l |  |  |  | ug/l
WMP4 | South | 2025-01-15 | 0 | ug/l | 0 | 0 | 0 | 5e-05 | Acenaphthylene | <0.10 | Acenaphthylene | ug/l |  |  |  | ug/l
WMP4 | South | 2025-01-15 | 0 | mg/l | 1 | 0 | 0 | 159 | Alkalinity | 159 | Alkalinity | mg/l |  |  |  | mg/l
WMP4 | South | 2025-01-15 | 0 | mg/l | 0 | 0 | 0 | 0.005 | Aluminium | <0.01 | Aluminium | mg/l |  |  |  | mg/l
WMP4 | South | 2025-01-15 | 0 | mg/l | 0 | 0 | 0 | 0.005 | Aluminium total | <0.01 | Aluminium | total | mg/l |  |  | mg/l
WMP4 | South | 2025-01-15 | 0 | mg/l | 0 | 0 | 0 | 0.005 | Ammoniacal Nitrogen | <0.01 | Ammoniacal | Nitrogen | mg/l |  |  | mg/l
WMP4 | South | 2025-01-15 | 0 | ug/l | 0 | 0 | 0 | 5e-05 | Anthracene | <0.10 | Anthracene | ug/l |  |  |  | ug/l
WMP4 | South | 2025-01-15 | 0 | mg/l | 0 | 0 | 0 | 0.0005 | Antimony | <0.001 | Antimony | mg/l |  |  |  | mg/l
WMP4 | South | 2025-01-15 | 0 | mg/l | 0 | 0 | 0 | 0.0005 | Antimony (total) | <0.001 | Antimony | total | mg/l |  |  | mg/l
WMP4 | South | 2025-01-15 | 0 | mg/l | 0 | 0 | 0 | 0.0005 | Arsenic | <0.001 | Arsenic | mg/l |  |  |  | mg/l
WMP4 | South | 2025-01-15 | 0 | mg/l | 0 | 0 | 0 | 0.0005 | Arsenic (total) | <0.001 | Arsenic | total | mg/l |  |  | mg/l
WMP4 | South | 2025-01-15 | 0 | mg/l | 1 | 0 | 0 | 0.02 | Barium(Total) | 0.02 | Barium | Total | mg/l |  |  | mg/l
WMP4 | South | 2025-01-15 | 0 | mg/l | 1 | 0 | 0 | 0.01 | Barium | 0.01 | Barium | mg/l | mg/l |  |  | mg/l
WMP4 | South | 2025-01-15 | 0 | ug/l | 0 | 0 | 0 | 0.0025 | Benzene | <5 | Benzene | ug/l |  |  |  | ug/l
WMP4 | South | 2025-01-15 | 0 | ug/l | 0 | 0 | 0 | 5e-05 | Benzo-a-anthracene | <0.10 | Benzo-a-anthracene | ug/l |  |  |  | ug/l
WMP4 | South | 2025-01-15 | 0 | ug/l | 0 | 0 | 0 | 5e-05 | Benzo-a-pyrene | <0.10 | Benzo-a-pyrene | ug/l |  |  |  | ug/l
WMP4 | South | 2025-01-15 | 0 | ug/l | 0 | 0 | 0 | 5e-05 | Benzo-b-fluoranthene | <0.10 | Benzo-b-fluoranthene | ug/l |  |  |  | ug/l
WMP4 | South | 2025-01-15 | 0 | ug/l | 0 | 0 | 0 | 5e-05 | Benzo-ghi-perylene | <0.10 | Benzo-ghi-perylene | ug/l |  |  |  | ug/l
WMP4 | South | 2025-01-15 | 0 | ug/l | 0 | 0 | 0 | 5e-05 | Benzo-k-fluoranthene | <0.10 | Benzo-k-fluoranthene | ug/l |  |  |  | ug/l
WMP4 | South | 2025-01-15 | 0 | mg/l | 0 | 0 | 0 | 1e-05 | Cadmium | <0.00002 | Cadmium | mg/l |  |  |  | mg/l
WMP4 | South | 2025-01-15 | 0 | mg/l | 1 | 0 | 0 | 6e-05 | Cadmium (Total) | 6e-05 | Cadmium | Total | mg/l |  |  | mg/l
WMP4 | South | 2025-01-15 | 0 | mg/l | 1 | 0 | 0 | 64 | Calcium | 64 | Calcium | mg/l |  |  |  | mg/l
WMP4 | South | 2025-01-15 | 0 | mg/l | 1 | 0 | 0 | 64 | Calcium (total) | 64 | Calcium | total | mg/l |  |  | mg/l
WMP4 | South | 2025-01-15 | 0 | mg/l | 1 | 0 | 0 | 14 | Chloride | 14 | Chloride | mg/l |  |  |  | mg/l
WMP4 | South | 2025-01-15 | 0 | mg/l | 0 | 0 | 0 | 0.0005 | Chromium | <0.001 | Chromium | mg/l |  |  |  | mg/l
WMP4 | South | 2025-01-15 | 0 | mg/l | 1 | 0 | 0 | 0.012 | Chromium total | 0.012 | Chromium | total | mg/l |  |  | mg/l
WMP4 | South | 2025-01-15 | 0 | ug/l | 0 | 0 | 0 | 5e-05 | Chrysene | <0.10 | Chrysene | ug/l |  |  |  | ug/l
WMP4 | South | 2025-01-15 | 0 | mg/l | 0 | 0 | 0 | 0.0005 | Copper | <0.001 | Copper | mg/l |  |  |  | mg/l
WMP4 | South | 2025-01-15 | 0 | mg/l | 1 | 0 | 0 | 0.008 | Copper (total) | 0.008 | Copper | total | mg/l |  |  | mg/l
WMP4 | South | 2025-01-15 | 0 | mg/l | 0 | 0 | 0 | 0.025 | Dimethylphenols | <0.05 | Dimethylphenols | mg/l |  |  |  | mg/l
WMP4 | South | 2025-01-15 | 0 |  | 1 | 0 | 0 | 7.9 | Dissolved Oxygen (mg O2/l) | 7.9 | Dissolved | Oxygen | mg | O2/l
WMP4 | South | 2025-01-15 | 0 |  | 1 | 0 | 0 | 361 | Electrical conductivity (us/cm) | 361 | Electrical | conductivity | us/cm
WMP4 | South | 2025-01-15 | 0 | ug/l | 0 | 0 | 0 | 0.0025 | Ethyl Benzene | <5 | Ethyl | Benzene | ug/l |  |  | ug/l
WMP4 | South | 2025-01-15 | 0 | ug/l | 0 | 0 | 0 | 5e-05 | Fluoranthene | <0.10 | Fluoranthene | ug/l |  |  |  | ug/l
WMP4 | South | 2025-01-15 | 0 | ug/l | 0 | 0 | 0 | 5e-05 | Fluorene | <0.10 | Fluorene | ug/l |  |  |  | ug/l
WMP4 | South | 2025-01-15 | 0 | mg/l | 0 | 0 | 0 | 0 | Fluoride |  | Fluoride | mg/l |  |  |  | mg/l
WMP4 | South | 2025-01-15 | 0 | mg/l | 0 | 0 | 0 | 0.05 | GRO (total) C5-C10 | <0.100 | GRO | total | C5-C10 | mg/l |  | mg/l
WMP4 | South | 2025-01-15 | 0 | ug/l | 0 | 0 | 0 | 5e-05 | Indeno-123-cd-pyrene | <0.10 | Indeno-123-cd-pyrene | ug/l |  |  |  | ug/l
WMP4 | South | 2025-01-15 | 0 | mg/l | 1 | 0 | 0 | 0.01 | Iron | 0.01 | Iron | mg/l |  |  |  | mg/l
WMP4 | South | 2025-01-15 | 0 | mg/l | 1 | 0 | 0 | 5.38 | Iron (total) | 5.38 | Iron | total | mg/l |  |  | mg/l
WMP4 | South | 2025-01-15 | 0 | mg/l | 0 | 0 | 0 | 0.0001 | Lead | <0.0002 | Lead | mg/l |  |  |  | mg/l
WMP4 | South | 2025-01-15 | 0 | mg/l | 1 | 0 | 0 | 0.0013 | Lead (total) | 0.0013 | Lead | total | mg/l |  |  | mg/l
WMP4 | South | 2025-01-15 | 0 | ug/l | 0 | 0 | 0 | 0.005 | M&P Xylene | <10 | M&P | Xylene | ug/l |  |  | ug/l
WMP4 | South | 2025-01-15 | 0 | mg/l | 1 | 0 | 0 | 4 | Magnesium | 4 | Magnesium | mg/l |  |  |  | mg/l
WMP4 | South | 2025-01-15 | 0 | mg/l | 1 | 0 | 0 | 3 | magnesium (total) | 3 | magnesium | total | mg/l |  |  | mg/l
WMP4 | South | 2025-01-15 | 0 | mg/l | 1 | 0 | 0 | 0.303 | Manganese | 0.303 | Manganese | mg/l |  |  |  | mg/l
WMP4 | South | 2025-01-15 | 0 | mg/l | 1 | 0 | 0 | 0.395 | Manganese total | 0.395 | Manganese | total | mg/l |  |  | mg/l
WMP4 | South | 2025-01-15 | 0 | mg/l | 0 | 0 | 0 | 1.5e-05 | Mercury | <0.00003 | Mercury | mg/l |  |  |  | mg/l
WMP4 | South | 2025-01-15 | 0 | mg/l | 0 | 0 | 0 | 1.5e-05 | Mercury Total | <0.00003 | Mercury | total | mg/l |  |  | mg/l
WMP4 | South | 2025-01-15 | 0 | mg/l | 0 | 0 | 0 | 0.025 | Methyl Phenols | <0.05 | Methyl | Phenols | mg/l |  |  | mg/l
WMP4 | South | 2025-01-15 | 0 | mg/l | 0 | 0 | 0 | 0.0005 | Molybdenum | <0.001 | Molybdenum | mg/l |  |  |  | mg/l
WMP4 | South | 2025-01-15 | 0 | mg/l | 0 | 0 | 0 | 0.0005 | Molybdenum (Total) | <0.001 | Molybdenum | Total | mg/l |  |  | mg/l
WMP4 | South | 2025-01-15 | 0 | ug/l | 0 | 0 | 0 | 5e-05 | Naphthalene | <0.10 | Naphthalene | ug/l |  |  |  | ug/l
WMP4 | South | 2025-01-15 | 0 | mg/l | 1 | 0 | 0 | 0.009 | Nickel | 0.009 | Nickel | mg/l |  |  |  | mg/l
WMP4 | South | 2025-01-15 | 0 | mg/l | 1 | 0 | 0 | 0.032 | Nickel Total | 0.032 | Nickel | Total | mg/l |  |  | mg/l
WMP4 | South | 2025-01-15 | 0 | mg/l | 0 | 0 | 0 | 0.1 | Nitrate-N | <0.2 | Nitrate-N | mg/l |  |  |  | mg/l
WMP4 | South | 2025-01-15 | 0 | mg/l | 0 | 0 | 0 | 0.005 | Nitrite-N | <0.01 | Nitrite-N | mg/l |  |  |  | mg/l
WMP4 | South | 2025-01-15 | 0 | mg/l | 1 | 0 | 0 | 0.07 | Orthophosphate | 0.07 | Orthophosphate | mg/l |  |  |  | mg/l
WMP4 | South | 2025-01-15 | 0 | ug/l | 0 | 0 | 0 | 0.0025 | O-Xylene | <5 | O-Xylene | ug/l |  |  |  | ug/l
WMP4 | South | 2025-01-15 | 0 |  | 1 | 0 | 0 | 7.5 | pH (liquid) (pH units) | 7.5 | pH | liquid | pH | units
WMP4 | South | 2025-01-15 | 0 | ug/l | 0 | 0 | 0 | 5e-05 | Phenanthrene | <0.10 | Phenanthrene | ug/l |  |  |  | ug/l
WMP4 | South | 2025-01-15 | 0 | mg/l | 0 | 0 | 0 | 0.025 | Phenols | <0.05 | Phenols | mg/l |  |  |  | mg/l
WMP4 | South | 2025-01-15 | 0 | mg/l | 0 | 0 | 0 | 0.1 | Phenols total | <0.20 | Phenols | total | mg/l |  |  | mg/l
WMP4 | South | 2025-01-15 | 0 | mg/l | 1 | 0 | 0 | 3 | Potassium | 3 | Potassium | mg/l |  |  |  | mg/l
WMP4 | South | 2025-01-15 | 0 | mg/l | 1 | 0 | 0 | 3 | Potassium (Total) | 3 | Potassium | Total | mg/l |  |  | mg/l
WMP4 | South | 2025-01-15 | 0 | ug/l | 0 | 0 | 0 | 5e-05 | Pyrene | <0.10 | Pyrene | ug/l |  |  |  | ug/l
WMP4 | South | 2025-01-15 | 0 | mg/l | 0 | 0 | 0 | 0.0005 | Selenium | <0.001 | Selenium | mg/l |  |  |  | mg/l
WMP4 | South | 2025-01-15 | 0 | mg/l | 1 | 0 | 0 | 0.001 | Selenium total | 0.001 | Selenium | total | mg/l |  |  | mg/l
WMP4 | South | 2025-01-15 | 0 | mg/l | 1 | 0 | 0 | 10 | Sodium | 10 | Sodium | mg/l |  |  |  | mg/l
WMP4 | South | 2025-01-15 | 0 | mg/l | 1 | 0 | 0 | 10 | Sodium (total) | 10 | Sodium | total | mg/l |  |  | mg/l
WMP4 | South | 2025-01-15 | 0 | mg/l | 1 | 0 | 0 | 4 | Sulphate | 4 | Sulphate | mg/l |  |  |  | mg/l
WMP4 | South | 2025-01-15 | 0 | ug/l | 0 | 0 | 0 | 0.0025 | Toluene | <5 | Toluene | ug/l |  |  |  | ug/l
WMP4 | South | 2025-01-15 | 0 | mg/l | 0 | 0 | 0 | 0.05 | Total TPH >C8-C40 (Aliphatic) | <0.10 | Total | TPH | >C8-C40 | Aliphatic | mg/l | mg/l
WMP4 | South | 2025-01-15 | 0 | mg/l | 0 | 0 | 0 | 0.05 | Total TPH >C8-C40 (Aromatic) | <0.10 | Total | TPH | >C8-C40 | Aromatic | mg/l | mg/l
WMP4 | South | 2025-01-15 | 0 | mg/l | 0 | 0 | 0 | 0.05 | TPH (C10-C40) | <0.10 | TPH | C10-C40 | mg/l |  |  | mg/l
WMP4 | South | 2025-01-15 | 0 | mg/l | 0 | 0 | 0 | 0.05 | TPH Ali Band >C10-C12 | <0.10 | TPH | Ali | Band | >C10-C12 | mg/l | mg/l
WMP4 | South | 2025-01-15 | 0 | mg/l | 0 | 0 | 0 | 0.05 | TPH Ali Band >C12-C16 | <0.10 | TPH | Ali | Band | >C12-C16 | mg/l | mg/l
WMP4 | South | 2025-01-15 | 0 | mg/l | 0 | 0 | 0 | 0.05 | TPH Ali Band >C16-C21 | <0.10 | TPH | Ali | Band | >C16-C21 | mg/l | mg/l
WMP4 | South | 2025-01-15 | 0 | mg/l | 0 | 0 | 0 | 0.05 | TPH Ali Band >C21-C35 | <0.10 | TPH | Ali | Band | >C21-C35 | mg/l | mg/l
WMP4 | South | 2025-01-15 | 0 | mg/l | 0 | 0 | 0 | 0.05 | TPH Ali Band >C5-C6 | <0.100 | TPH | Ali | Band | >C5-C6 | mg/l | mg/l
WMP4 | South | 2025-01-15 | 0 | mg/l | 0 | 0 | 0 | 0.05 | TPH Ali Band >C6-C7 | <0.100 | TPH | Ali | Band | >C6-C7 | mg/l | mg/l
WMP4 | South | 2025-01-15 | 0 | mg/l | 0 | 0 | 0 | 0.05 | TPH Ali Band >C7-C8 | <0.100 | TPH | Ali | Band | >C7-C8 | mg/l | mg/l
WMP4 | South | 2025-01-15 | 0 | mg/l | 0 | 0 | 0 | 0.05 | TPH Ali Band >C8-C10 | <0.100 | TPH | Ali | Band | >C8-C10 | mg/l | mg/l
WMP4 | South | 2025-01-15 | 0 | mg/l | 0 | 0 | 0 | 0.05 | TPH Aro Band >C10-C12 | <0.10 | TPH | Aro | Band | >C10-C12 | mg/l | mg/l
WMP4 | South | 2025-01-15 | 0 | mg/l | 0 | 0 | 0 | 0.05 | TPH Aro Band >C12-C16 | <0.10 | TPH | Aro | Band | >C12-C16 | mg/l | mg/l
WMP4 | South | 2025-01-15 | 0 | mg/l | 0 | 0 | 0 | 0.05 | TPH Aro Band >C16-C21 | <0.10 | TPH | Aro | Band | >C16-C21 | mg/l | mg/l
WMP4 | South | 2025-01-15 | 0 | mg/l | 0 | 0 | 0 | 0.05 | TPH Aro Band >C21-C35 | <0.10 | TPH | Aro | Band | >C21-C35 | mg/l | mg/l
WMP4 | South | 2025-01-15 | 0 | mg/l | 0 | 0 | 0 | 0.0025 | TPH Aro Band >C5-C7 | <0.005 | TPH | Aro | Band | >C5-C7 | mg/l | mg/l
WMP4 | South | 2025-01-15 | 0 | mg/l | 0 | 0 | 0 | 0.0025 | TPH Aro Band >C7-C8 | <0.005 | TPH | Aro | Band | >C7-C8 | mg/l | mg/l
WMP4 | South | 2025-01-15 | 0 | mg/l | 0 | 0 | 0 | 0.01 | TPH Aro Band >C8-C10 | <0.020 | TPH | Aro | Band | >C8-C10 | mg/l | mg/l
WMP4 | South | 2025-01-15 | 0 | mg/l | 0 | 0 | 0 | 0.025 | Trimethylphenols | <0.05 | Trimethylphenols | mg/l |  |  |  | mg/l
WMP4 | South | 2025-01-15 | 0 | mg/l | 1 | 0 | 0 | 0.003 | Zinc | 0.003 | Zinc | mg/l |  |  |  | mg/l
WMP4 | South | 2025-01-15 | 0 | mg/l | 1 | 0 | 0 | 0.017 | Zinc (Total) | 0.017 | Zinc | Total | mg/l |  |  | mg/l
WMP4 | South | 2024-12-16 | 0 | ug/l | 0 | 0 | 0 | 5e-05 | Acenaphthene | <0.10 | Acenaphthene | ug/l |  |  |  | ug/l
WMP4 | South | 2024-12-16 | 0 | ug/l | 0 | 0 | 0 | 5e-05 | Acenaphthylene | <0.10 | Acenaphthylene | ug/l |  |  |  | ug/l
WMP4 | South | 2024-12-16 | 0 | mg/l | 1 | 0 | 0 | 159 | Alkalinity | 159 | Alkalinity | mg/l |  |  |  | mg/l
WMP4 | South | 2024-12-16 | 0 | mg/l | 0 | 0 | 0 | 0.005 | Aluminium | <0.01 | Aluminium | mg/l |  |  |  | mg/l
WMP4 | South | 2024-12-16 | 0 | mg/l | 1 | 0 | 0 | 0.02 | Aluminium total | 0.02 | Aluminium | total | mg/l |  |  | mg/l
WMP4 | South | 2024-12-16 | 0 | mg/l | 1 | 0 | 0 | 0.3 | Ammoniacal Nitrogen | 0.3 | Ammoniacal | Nitrogen | mg/l |  |  | mg/l
WMP4 | South | 2024-12-16 | 0 | ug/l | 0 | 0 | 0 | 5e-05 | Anthracene | <0.10 | Anthracene | ug/l |  |  |  | ug/l
WMP4 | South | 2024-12-16 | 0 | mg/l | 0 | 0 | 0 | 0.0005 | Antimony | <0.001 | Antimony | mg/l |  |  |  | mg/l
WMP4 | South | 2024-12-16 | 0 | mg/l | 0 | 0 | 0 | 0.0005 | Antimony (total) | <0.001 | Antimony | total | mg/l |  |  | mg/l
WMP4 | South | 2024-12-16 | 0 | mg/l | 0 | 0 | 0 | 0.0005 | Arsenic | <0.001 | Arsenic | mg/l |  |  |  | mg/l
WMP4 | South | 2024-12-16 | 0 | mg/l | 0 | 0 | 0 | 0.0005 | Arsenic (total) | <0.001 | Arsenic | total | mg/l |  |  | mg/l
WMP4 | South | 2024-12-16 | 0 | mg/l | 1 | 0 | 0 | 0.02 | Barium(Total) | 0.02 | Barium | Total | mg/l |  |  | mg/l
WMP4 | South | 2024-12-16 | 0 | mg/l | 1 | 0 | 0 | 0.01 | Barium | 0.01 | Barium | mg/l | mg/l |  |  | mg/l
WMP4 | South | 2024-12-16 | 0 | ug/l | 0 | 0 | 0 | 0.0025 | Benzene | <5 | Benzene | ug/l |  |  |  | ug/l
WMP4 | South | 2024-12-16 | 0 | ug/l | 0 | 0 | 0 | 5e-05 | Benzo-a-anthracene | <0.10 | Benzo-a-anthracene | ug/l |  |  |  | ug/l
WMP4 | South | 2024-12-16 | 0 | ug/l | 0 | 0 | 0 | 5e-05 | Benzo-a-pyrene | <0.10 | Benzo-a-pyrene | ug/l |  |  |  | ug/l
WMP4 | South | 2024-12-16 | 0 | ug/l | 0 | 0 | 0 | 5e-05 | Benzo-b-fluoranthene | <0.10 | Benzo-b-fluoranthene | ug/l |  |  |  | ug/l
WMP4 | South | 2024-12-16 | 0 | ug/l | 0 | 0 | 0 | 5e-05 | Benzo-ghi-perylene | <0.10 | Benzo-ghi-perylene | ug/l |  |  |  | ug/l
WMP4 | South | 2024-12-16 | 0 | ug/l | 0 | 0 | 0 | 5e-05 | Benzo-k-fluoranthene | <0.10 | Benzo-k-fluoranthene | ug/l |  |  |  | ug/l
WMP4 | South | 2024-12-16 | 0 | mg/l | 0 | 0 | 0 | 1e-05 | Cadmium | <0.00002 | Cadmium | mg/l |  |  |  | mg/l
WMP4 | South | 2024-12-16 | 0 | mg/l | 1 | 0 | 0 | 2e-05 | Cadmium (Total) | 2e-05 | Cadmium | Total | mg/l |  |  | mg/l
WMP4 | South | 2024-12-16 | 0 | mg/l | 1 | 0 | 0 | 61 | Calcium | 61 | Calcium | mg/l |  |  |  | mg/l
WMP4 | South | 2024-12-16 | 0 | mg/l | 1 | 0 | 0 | 66 | Calcium (total) | 66 | Calcium | total | mg/l |  |  | mg/l
WMP4 | South | 2024-12-16 | 0 | mg/l | 1 | 0 | 0 | 13 | Chloride | 13 | Chloride | mg/l |  |  |  | mg/l
WMP4 | South | 2024-12-16 | 0 | mg/l | 0 | 0 | 0 | 0.0005 | Chromium | <0.001 | Chromium | mg/l |  |  |  | mg/l
WMP4 | South | 2024-12-16 | 0 | mg/l | 1 | 0 | 0 | 0.013 | Chromium total | 0.013 | Chromium | total | mg/l |  |  | mg/l
WMP4 | South | 2024-12-16 | 0 | ug/l | 0 | 0 | 0 | 5e-05 | Chrysene | <0.10 | Chrysene | ug/l |  |  |  | ug/l
WMP4 | South | 2024-12-16 | 0 | mg/l | 0 | 0 | 0 | 0.0005 | Copper | <0.001 | Copper | mg/l |  |  |  | mg/l
WMP4 | South | 2024-12-16 | 0 | mg/l | 1 | 0 | 0 | 0.006 | Copper (total) | 0.006 | Copper | total | mg/l |  |  | mg/l
WMP4 | South | 2024-12-16 | 0 | mg/l | 0 | 0 | 0 | 0.025 | Dimethylphenols | <0.05 | Dimethylphenols | mg/l |  |  |  | mg/l
WMP4 | South | 2024-12-16 | 0 |  | 1 | 0 | 0 | 10.2 | Dissolved Oxygen (mg O2/l) | 10.2 | Dissolved | Oxygen | mg | O2/l
WMP4 | South | 2024-12-16 | 0 |  | 1 | 0 | 0 | 350 | Electrical conductivity (us/cm) | 350 | Electrical | conductivity | us/cm
WMP4 | South | 2024-12-16 | 0 | ug/l | 0 | 0 | 0 | 0.0025 | Ethyl Benzene | <5 | Ethyl | Benzene | ug/l |  |  | ug/l
WMP4 | South | 2024-12-16 | 0 | ug/l | 0 | 0 | 0 | 5e-05 | Fluoranthene | <0.10 | Fluoranthene | ug/l |  |  |  | ug/l
WMP4 | South | 2024-12-16 | 0 | ug/l | 0 | 0 | 0 | 5e-05 | Fluorene | <0.10 | Fluorene | ug/l |  |  |  | ug/l
WMP4 | South | 2024-12-16 | 0 | mg/l | 0 | 0 | 0 | 0 | Fluoride |  | Fluoride | mg/l |  |  |  | mg/l
WMP4 | South | 2024-12-16 | 0 | mg/l | 0 | 0 | 0 | 0.05 | GRO (total) C5-C10 | <0.100 | GRO | total | C5-C10 | mg/l |  | mg/l
WMP4 | South | 2024-12-16 | 0 | ug/l | 0 | 0 | 0 | 5e-05 | Indeno-123-cd-pyrene | <0.10 | Indeno-123-cd-pyrene | ug/l |  |  |  | ug/l
WMP4 | South | 2024-12-16 | 0 | mg/l | 1 | 0 | 0 | 0.01 | Iron | 0.01 | Iron | mg/l |  |  |  | mg/l
WMP4 | South | 2024-12-16 | 0 | mg/l | 1 | 0 | 0 | 7.15 | Iron (total) | 7.15 | Iron | total | mg/l |  |  | mg/l
WMP4 | South | 2024-12-16 | 0 | mg/l | 0 | 0 | 0 | 0.0001 | Lead | <0.0002 | Lead | mg/l |  |  |  | mg/l
WMP4 | South | 2024-12-16 | 0 | mg/l | 1 | 0 | 0 | 0.0008 | Lead (total) | 0.0008 | Lead | total | mg/l |  |  | mg/l
WMP4 | South | 2024-12-16 | 0 | ug/l | 0 | 0 | 0 | 0.005 | M&P Xylene | <10 | M&P | Xylene | ug/l |  |  | ug/l
WMP4 | South | 2024-12-16 | 0 | mg/l | 1 | 0 | 0 | 5 | Magnesium | 5 | Magnesium | mg/l |  |  |  | mg/l
WMP4 | South | 2024-12-16 | 0 | mg/l | 1 | 0 | 0 | 5 | magnesium (total) | 5 | magnesium | total | mg/l |  |  | mg/l
WMP4 | South | 2024-12-16 | 0 | mg/l | 1 | 0 | 0 | 0.25 | Manganese | 0.25 | Manganese | mg/l |  |  |  | mg/l
WMP4 | South | 2024-12-16 | 0 | mg/l | 1 | 0 | 0 | 0.323 | Manganese total | 0.323 | Manganese | total | mg/l |  |  | mg/l
WMP4 | South | 2024-12-16 | 0 | mg/l | 0 | 0 | 0 | 1.5e-05 | Mercury | <0.00003 | Mercury | mg/l |  |  |  | mg/l
WMP4 | South | 2024-12-16 | 0 | mg/l | 0 | 0 | 0 | 1.5e-05 | Mercury Total | <0.00003 | Mercury | total | mg/l |  |  | mg/l
WMP4 | South | 2024-12-16 | 0 | mg/l | 0 | 0 | 0 | 0.025 | Methyl Phenols | <0.05 | Methyl | Phenols | mg/l |  |  | mg/l
WMP4 | South | 2024-12-16 | 0 | mg/l | 0 | 0 | 0 | 0.0005 | Molybdenum | <0.001 | Molybdenum | mg/l |  |  |  | mg/l
WMP4 | South | 2024-12-16 | 0 | mg/l | 0 | 0 | 0 | 0.0005 | Molybdenum (Total) | <0.001 | Molybdenum | Total | mg/l |  |  | mg/l
WMP4 | South | 2024-12-16 | 0 | ug/l | 0 | 0 | 0 | 5e-05 | Naphthalene | <0.10 | Naphthalene | ug/l |  |  |  | ug/l
WMP4 | South | 2024-12-16 | 0 | mg/l | 1 | 0 | 0 | 0.009 | Nickel | 0.009 | Nickel | mg/l |  |  |  | mg/l
WMP4 | South | 2024-12-16 | 0 | mg/l | 1 | 0 | 0 | 0.03 | Nickel Total | 0.03 | Nickel | Total | mg/l |  |  | mg/l
WMP4 | South | 2024-12-16 | 0 | mg/l | 0 | 0 | 0 | 0.1 | Nitrate-N | <0.2 | Nitrate-N | mg/l |  |  |  | mg/l
WMP4 | South | 2024-12-16 | 0 | mg/l | 0 | 0 | 0 | 0.005 | Nitrite-N | <0.01 | Nitrite-N | mg/l |  |  |  | mg/l
WMP4 | South | 2024-12-16 | 0 | mg/l | 0 | 0 | 0 | 0.005 | Orthophosphate | <0.01 | Orthophosphate | mg/l |  |  |  | mg/l
WMP4 | South | 2024-12-16 | 0 | ug/l | 0 | 0 | 0 | 0.0025 | O-Xylene | <5 | O-Xylene | ug/l |  |  |  | ug/l
WMP4 | South | 2024-12-16 | 0 |  | 1 | 0 | 0 | 7.4 | pH (liquid) (pH units) | 7.4 | pH | liquid | pH | units
WMP4 | South | 2024-12-16 | 0 | ug/l | 0 | 0 | 0 | 5e-05 | Phenanthrene | <0.10 | Phenanthrene | ug/l |  |  |  | ug/l
WMP4 | South | 2024-12-16 | 0 | mg/l | 0 | 0 | 0 | 0.025 | Phenols | <0.05 | Phenols | mg/l |  |  |  | mg/l
WMP4 | South | 2024-12-16 | 0 | mg/l | 0 | 0 | 0 | 0.1 | Phenols total | <0.20 | Phenols | total | mg/l |  |  | mg/l
WMP4 | South | 2024-12-16 | 0 | mg/l | 1 | 0 | 0 | 2 | Potassium | 2 | Potassium | mg/l |  |  |  | mg/l
WMP4 | South | 2024-12-16 | 0 | mg/l | 1 | 0 | 0 | 2 | Potassium (Total) | 2 | Potassium | Total | mg/l |  |  | mg/l
WMP4 | South | 2024-12-16 | 0 | ug/l | 0 | 0 | 0 | 5e-05 | Pyrene | <0.10 | Pyrene | ug/l |  |  |  | ug/l
WMP4 | South | 2024-12-16 | 0 | mg/l | 0 | 0 | 0 | 0.0005 | Selenium | <0.001 | Selenium | mg/l |  |  |  | mg/l
WMP4 | South | 2024-12-16 | 0 | mg/l | 0 | 0 | 0 | 0.0005 | Selenium total | <0.001 | Selenium | total | mg/l |  |  | mg/l
WMP4 | South | 2024-12-16 | 0 | mg/l | 1 | 0 | 0 | 11 | Sodium | 11 | Sodium | mg/l |  |  |  | mg/l
WMP4 | South | 2024-12-16 | 0 | mg/l | 1 | 0 | 0 | 11 | Sodium (total) | 11 | Sodium | total | mg/l |  |  | mg/l
WMP4 | South | 2024-12-16 | 0 | mg/l | 0 | 0 | 0 | 0 | Sulphate |  | Sulphate | mg/l |  |  |  | mg/l
WMP4 | South | 2024-12-16 | 0 | ug/l | 0 | 0 | 0 | 0.0025 | Toluene | <5 | Toluene | ug/l |  |  |  | ug/l
WMP4 | South | 2024-12-16 | 0 | mg/l | 0 | 0 | 0 | 0.05 | Total TPH >C8-C40 (Aliphatic) | <0.10 | Total | TPH | >C8-C40 | Aliphatic | mg/l | mg/l
WMP4 | South | 2024-12-16 | 0 | mg/l | 1 | 0 | 0 | 0.13 | Total TPH >C8-C40 (Aromatic) | 0.13 | Total | TPH | >C8-C40 | Aromatic | mg/l | mg/l
WMP4 | South | 2024-12-16 | 0 | mg/l | 0 | 0 | 0 | 0.05 | TPH (C10-C40) | <0.10 | TPH | C10-C40 | mg/l |  |  | mg/l
WMP4 | South | 2024-12-16 | 0 | mg/l | 0 | 0 | 0 | 0.05 | TPH Ali Band >C10-C12 | <0.10 | TPH | Ali | Band | >C10-C12 | mg/l | mg/l
WMP4 | South | 2024-12-16 | 0 | mg/l | 0 | 0 | 0 | 0.05 | TPH Ali Band >C12-C16 | <0.10 | TPH | Ali | Band | >C12-C16 | mg/l | mg/l
WMP4 | South | 2024-12-16 | 0 | mg/l | 0 | 0 | 0 | 0.05 | TPH Ali Band >C16-C21 | <0.10 | TPH | Ali | Band | >C16-C21 | mg/l | mg/l
WMP4 | South | 2024-12-16 | 0 | mg/l | 0 | 0 | 0 | 0.05 | TPH Ali Band >C21-C35 | <0.10 | TPH | Ali | Band | >C21-C35 | mg/l | mg/l
WMP4 | South | 2024-12-16 | 0 | mg/l | 0 | 0 | 0 | 0.05 | TPH Ali Band >C5-C6 | <0.100 | TPH | Ali | Band | >C5-C6 | mg/l | mg/l
WMP4 | South | 2024-12-16 | 0 | mg/l | 0 | 0 | 0 | 0.05 | TPH Ali Band >C6-C7 | <0.100 | TPH | Ali | Band | >C6-C7 | mg/l | mg/l
WMP4 | South | 2024-12-16 | 0 | mg/l | 0 | 0 | 0 | 0.05 | TPH Ali Band >C7-C8 | <0.100 | TPH | Ali | Band | >C7-C8 | mg/l | mg/l
WMP4 | South | 2024-12-16 | 0 | mg/l | 0 | 0 | 0 | 0.05 | TPH Ali Band >C8-C10 | <0.100 | TPH | Ali | Band | >C8-C10 | mg/l | mg/l
WMP4 | South | 2024-12-16 | 0 | mg/l | 0 | 0 | 0 | 0.05 | TPH Aro Band >C10-C12 | <0.10 | TPH | Aro | Band | >C10-C12 | mg/l | mg/l
WMP4 | South | 2024-12-16 | 0 | mg/l | 0 | 0 | 0 | 0.05 | TPH Aro Band >C12-C16 | <0.10 | TPH | Aro | Band | >C12-C16 | mg/l | mg/l
WMP4 | South | 2024-12-16 | 0 | mg/l | 0 | 0 | 0 | 0.05 | TPH Aro Band >C16-C21 | <0.10 | TPH | Aro | Band | >C16-C21 | mg/l | mg/l
WMP4 | South | 2024-12-16 | 0 | mg/l | 0 | 0 | 0 | 0.05 | TPH Aro Band >C21-C35 | <0.10 | TPH | Aro | Band | >C21-C35 | mg/l | mg/l
WMP4 | South | 2024-12-16 | 0 | mg/l | 0 | 0 | 0 | 0.0025 | TPH Aro Band >C5-C7 | <0.005 | TPH | Aro | Band | >C5-C7 | mg/l | mg/l
WMP4 | South | 2024-12-16 | 0 | mg/l | 0 | 0 | 0 | 0.0025 | TPH Aro Band >C7-C8 | <0.005 | TPH | Aro | Band | >C7-C8 | mg/l | mg/l
WMP4 | South | 2024-12-16 | 0 | mg/l | 0 | 0 | 0 | 0.01 | TPH Aro Band >C8-C10 | <0.020 | TPH | Aro | Band | >C8-C10 | mg/l | mg/l
WMP4 | South | 2024-12-16 | 0 | mg/l | 0 | 0 | 0 | 0.025 | Trimethylphenols | <0.05 | Trimethylphenols | mg/l |  |  |  | mg/l
WMP4 | South | 2024-12-16 | 0 | mg/l | 1 | 0 | 0 | 0.007 | Zinc | 0.007 | Zinc | mg/l |  |  |  | mg/l
WMP4 | South | 2024-12-16 | 0 | mg/l | 1 | 0 | 0 | 0.008 | Zinc (Total) | 0.008 | Zinc | Total | mg/l |  |  | mg/l
WMP4 | South | 2024-11-15 | 0 | ug/l | 0 | 0 | 0 | 5e-05 | Acenaphthene | <0.10 | Acenaphthene | ug/l |  |  |  | ug/l
WMP4 | South | 2024-11-15 | 0 | ug/l | 0 | 0 | 0 | 5e-05 | Acenaphthylene | <0.10 | Acenaphthylene | ug/l |  |  |  | ug/l
WMP4 | South | 2024-11-15 | 0 | mg/l | 1 | 0 | 0 | 149 | Alkalinity | 149 | Alkalinity | mg/l |  |  |  | mg/l
WMP4 | South | 2024-11-15 | 0 | mg/l | 0 | 0 | 0 | 0.005 | Aluminium | <0.01 | Aluminium | mg/l |  |  |  | mg/l
WMP4 | South | 2024-11-15 | 0 | mg/l | 1 | 0 | 0 | 0.15 | Aluminium total | 0.15 | Aluminium | total | mg/l |  |  | mg/l
WMP4 | South | 2024-11-15 | 0 | mg/l | 1 | 0 | 0 | 0.2 | Ammoniacal Nitrogen | 0.2 | Ammoniacal | Nitrogen | mg/l |  |  | mg/l
WMP4 | South | 2024-11-15 | 0 | ug/l | 0 | 0 | 0 | 5e-05 | Anthracene | <0.10 | Anthracene | ug/l |  |  |  | ug/l
WMP4 | South | 2024-11-15 | 0 | mg/l | 0 | 0 | 0 | 0.0005 | Antimony | <0.001 | Antimony | mg/l |  |  |  | mg/l
WMP4 | South | 2024-11-15 | 0 | mg/l | 0 | 0 | 0 | 0.0005 | Antimony (total) | <0.001 | Antimony | total | mg/l |  |  | mg/l
WMP4 | South | 2024-11-15 | 0 | mg/l | 0 | 0 | 0 | 0.0005 | Arsenic | <0.001 | Arsenic | mg/l |  |  |  | mg/l
WMP4 | South | 2024-11-15 | 0 | mg/l | 0 | 0 | 0 | 0.0005 | Arsenic (total) | <0.001 | Arsenic | total | mg/l |  |  | mg/l
WMP4 | South | 2024-11-15 | 0 | mg/l | 1 | 0 | 0 | 0.03 | Barium(Total) | 0.03 | Barium | Total | mg/l |  |  | mg/l
WMP4 | South | 2024-11-15 | 0 | mg/l | 1 | 0 | 0 | 0.01 | Barium | 0.01 | Barium | mg/l | mg/l |  |  | mg/l
WMP4 | South | 2024-11-15 | 0 | ug/l | 0 | 0 | 0 | 0.0025 | Benzene | <5 | Benzene | ug/l |  |  |  | ug/l
WMP4 | South | 2024-11-15 | 0 | ug/l | 0 | 0 | 0 | 5e-05 | Benzo-a-anthracene | <0.10 | Benzo-a-anthracene | ug/l |  |  |  | ug/l
WMP4 | South | 2024-11-15 | 0 | ug/l | 0 | 0 | 0 | 5e-05 | Benzo-a-pyrene | <0.10 | Benzo-a-pyrene | ug/l |  |  |  | ug/l
WMP4 | South | 2024-11-15 | 0 | ug/l | 0 | 0 | 0 | 5e-05 | Benzo-b-fluoranthene | <0.10 | Benzo-b-fluoranthene | ug/l |  |  |  | ug/l
WMP4 | South | 2024-11-15 | 0 | ug/l | 0 | 0 | 0 | 5e-05 | Benzo-ghi-perylene | <0.10 | Benzo-ghi-perylene | ug/l |  |  |  | ug/l
WMP4 | South | 2024-11-15 | 0 | ug/l | 0 | 0 | 0 | 5e-05 | Benzo-k-fluoranthene | <0.10 | Benzo-k-fluoranthene | ug/l |  |  |  | ug/l
WMP4 | South | 2024-11-15 | 0 | mg/l | 1 | 0 | 0 | 2e-05 | Cadmium | 2e-05 | Cadmium | mg/l |  |  |  | mg/l
WMP4 | South | 2024-11-15 | 0 | mg/l | 0 | 0 | 0 | 1e-05 | Cadmium (Total) | <0.00002 | Cadmium | Total | mg/l |  |  | mg/l
WMP4 | South | 2024-11-15 | 0 | mg/l | 1 | 0 | 0 | 63 | Calcium | 63 | Calcium | mg/l |  |  |  | mg/l
WMP4 | South | 2024-11-15 | 0 | mg/l | 1 | 0 | 0 | 59 | Calcium (total) | 59 | Calcium | total | mg/l |  |  | mg/l
WMP4 | South | 2024-11-15 | 0 | mg/l | 1 | 0 | 0 | 12 | Chloride | 12 | Chloride | mg/l |  |  |  | mg/l
WMP4 | South | 2024-11-15 | 0 | mg/l | 0 | 0 | 0 | 0.0005 | Chromium | <0.001 | Chromium | mg/l |  |  |  | mg/l
WMP4 | South | 2024-11-15 | 0 | mg/l | 0 | 0 | 0 | 0.0005 | Chromium total | <0.001 | Chromium | total | mg/l |  |  | mg/l
WMP4 | South | 2024-11-15 | 0 | ug/l | 0 | 0 | 0 | 5e-05 | Chrysene | <0.10 | Chrysene | ug/l |  |  |  | ug/l
WMP4 | South | 2024-11-15 | 0 | mg/l | 0 | 0 | 0 | 0.0005 | Copper | <0.001 | Copper | mg/l |  |  |  | mg/l
WMP4 | South | 2024-11-15 | 0 | mg/l | 0 | 0 | 0 | 0.0005 | Copper (total) | <0.001 | Copper | total | mg/l |  |  | mg/l
WMP4 | South | 2024-11-15 | 0 | mg/l | 0 | 0 | 0 | 0.025 | Dimethylphenols | <0.05 | Dimethylphenols | mg/l |  |  |  | mg/l
WMP4 | South | 2024-11-15 | 0 |  | 1 | 0 | 0 | 8.1 | Dissolved Oxygen (mg O2/l) | 8.1 | Dissolved | Oxygen | mg | O2/l
WMP4 | South | 2024-11-15 | 0 |  | 1 | 0 | 0 | 343 | Electrical conductivity (us/cm) | 343 | Electrical | conductivity | us/cm
WMP4 | South | 2024-11-15 | 0 | ug/l | 0 | 0 | 0 | 0.0025 | Ethyl Benzene | <5 | Ethyl | Benzene | ug/l |  |  | ug/l
WMP4 | South | 2024-11-15 | 0 | ug/l | 0 | 0 | 0 | 5e-05 | Fluoranthene | <0.10 | Fluoranthene | ug/l |  |  |  | ug/l
WMP4 | South | 2024-11-15 | 0 | ug/l | 0 | 0 | 0 | 5e-05 | Fluorene | <0.10 | Fluorene | ug/l |  |  |  | ug/l
WMP4 | South | 2024-11-15 | 0 | mg/l | 0 | 0 | 0 | 0 | Fluoride |  | Fluoride | mg/l |  |  |  | mg/l
WMP4 | South | 2024-11-15 | 0 | mg/l | 0 | 0 | 0 | 0.05 | GRO (total) C5-C10 | <0.100 | GRO | total | C5-C10 | mg/l |  | mg/l
WMP4 | South | 2024-11-15 | 0 | ug/l | 0 | 0 | 0 | 5e-05 | Indeno-123-cd-pyrene | <0.10 | Indeno-123-cd-pyrene | ug/l |  |  |  | ug/l
WMP4 | South | 2024-11-15 | 0 | mg/l | 1 | 0 | 0 | 0.03 | Iron | 0.03 | Iron | mg/l |  |  |  | mg/l
WMP4 | South | 2024-11-15 | 0 | mg/l | 1 | 0 | 0 | 22.2 | Iron (total) | 22.2 | Iron | total | mg/l |  |  | mg/l
WMP4 | South | 2024-11-15 | 0 | mg/l | 0 | 0 | 0 | 0.0001 | Lead | <0.0002 | Lead | mg/l |  |  |  | mg/l
WMP4 | South | 2024-11-15 | 0 | mg/l | 0 | 0 | 0 | 0.0001 | Lead (total) | <0.0002 | Lead | total | mg/l |  |  | mg/l
WMP4 | South | 2024-11-15 | 0 | ug/l | 0 | 0 | 0 | 0.005 | M&P Xylene | <10 | M&P | Xylene | ug/l |  |  | ug/l
WMP4 | South | 2024-11-15 | 0 | mg/l | 1 | 0 | 0 | 5 | Magnesium | 5 | Magnesium | mg/l |  |  |  | mg/l
WMP4 | South | 2024-11-15 | 0 | mg/l | 1 | 0 | 0 | 5 | magnesium (total) | 5 | magnesium | total | mg/l |  |  | mg/l
WMP4 | South | 2024-11-15 | 0 | mg/l | 1 | 0 | 0 | 0.211 | Manganese | 0.211 | Manganese | mg/l |  |  |  | mg/l
WMP4 | South | 2024-11-15 | 0 | mg/l | 1 | 0 | 0 | 0.197 | Manganese total | 0.197 | Manganese | total | mg/l |  |  | mg/l
WMP4 | South | 2024-11-15 | 0 | mg/l | 0 | 0 | 0 | 1.5e-05 | Mercury | <0.00003 | Mercury | mg/l |  |  |  | mg/l
WMP4 | South | 2024-11-15 | 0 | mg/l | 0 | 0 | 0 | 1.5e-05 | Mercury Total | <0.00003 | Mercury | total | mg/l |  |  | mg/l
WMP4 | South | 2024-11-15 | 0 | mg/l | 0 | 0 | 0 | 0.025 | Methyl Phenols | <0.05 | Methyl | Phenols | mg/l |  |  | mg/l
WMP4 | South | 2024-11-15 | 0 | mg/l | 0 | 0 | 0 | 0.0005 | Molybdenum | <0.001 | Molybdenum | mg/l |  |  |  | mg/l
WMP4 | South | 2024-11-15 | 0 | mg/l | 0 | 0 | 0 | 0.0005 | Molybdenum (Total) | <0.001 | Molybdenum | Total | mg/l |  |  | mg/l
WMP4 | South | 2024-11-15 | 0 | ug/l | 0 | 0 | 0 | 5e-05 | Naphthalene | <0.10 | Naphthalene | ug/l |  |  |  | ug/l
WMP4 | South | 2024-11-15 | 0 | mg/l | 1 | 0 | 0 | 0.011 | Nickel | 0.011 | Nickel | mg/l |  |  |  | mg/l
WMP4 | South | 2024-11-15 | 0 | mg/l | 1 | 0 | 0 | 0.012 | Nickel Total | 0.012 | Nickel | Total | mg/l |  |  | mg/l
WMP4 | South | 2024-11-15 | 0 | mg/l | 1 | 0 | 0 | 0.5 | Nitrate-N | 0.5 | Nitrate-N | mg/l |  |  |  | mg/l
WMP4 | South | 2024-11-15 | 0 | mg/l | 0 | 0 | 0 | 0.005 | Nitrite-N | <0.01 | Nitrite-N | mg/l |  |  |  | mg/l
WMP4 | South | 2024-11-15 | 0 | mg/l | 0 | 0 | 0 | 0.005 | Orthophosphate | <0.01 | Orthophosphate | mg/l |  |  |  | mg/l
WMP4 | South | 2024-11-15 | 0 | ug/l | 0 | 0 | 0 | 0.0025 | O-Xylene | <5 | O-Xylene | ug/l |  |  |  | ug/l
WMP4 | South | 2024-11-15 | 0 |  | 1 | 0 | 0 | 7.5 | pH (liquid) (pH units) | 7.5 | pH | liquid | pH | units
WMP4 | South | 2024-11-15 | 0 | ug/l | 0 | 0 | 0 | 5e-05 | Phenanthrene | <0.10 | Phenanthrene | ug/l |  |  |  | ug/l
WMP4 | South | 2024-11-15 | 0 | mg/l | 0 | 0 | 0 | 0.025 | Phenols | <0.05 | Phenols | mg/l |  |  |  | mg/l
WMP4 | South | 2024-11-15 | 0 | mg/l | 0 | 0 | 0 | 0.1 | Phenols total | <0.20 | Phenols | total | mg/l |  |  | mg/l
WMP4 | South | 2024-11-15 | 0 | mg/l | 1 | 0 | 0 | 2 | Potassium | 2 | Potassium | mg/l |  |  |  | mg/l
WMP4 | South | 2024-11-15 | 0 | mg/l | 1 | 0 | 0 | 3 | Potassium (Total) | 3 | Potassium | Total | mg/l |  |  | mg/l
WMP4 | South | 2024-11-15 | 0 | ug/l | 0 | 0 | 0 | 5e-05 | Pyrene | <0.10 | Pyrene | ug/l |  |  |  | ug/l
WMP4 | South | 2024-11-15 | 0 | mg/l | 0 | 0 | 0 | 0.0005 | Selenium | <0.001 | Selenium | mg/l |  |  |  | mg/l
WMP4 | South | 2024-11-15 | 0 | mg/l | 0 | 0 | 0 | 0.0005 | Selenium total | <0.001 | Selenium | total | mg/l |  |  | mg/l
WMP4 | South | 2024-11-15 | 0 | mg/l | 1 | 0 | 0 | 11 | Sodium | 11 | Sodium | mg/l |  |  |  | mg/l
WMP4 | South | 2024-11-15 | 0 | mg/l | 1 | 0 | 0 | 12 | Sodium (total) | 12 | Sodium | total | mg/l |  |  | mg/l
WMP4 | South | 2024-11-15 | 0 | mg/l | 1 | 0 | 0 | 4 | Sulphate | 4 | Sulphate | mg/l |  |  |  | mg/l
WMP4 | South | 2024-11-15 | 0 | ug/l | 0 | 0 | 0 | 0.0025 | Toluene | <5 | Toluene | ug/l |  |  |  | ug/l
WMP4 | South | 2024-11-15 | 0 | mg/l | 0 | 0 | 0 | 0.05 | Total TPH >C8-C40 (Aliphatic) | <0.10 | Total | TPH | >C8-C40 | Aliphatic | mg/l | mg/l
WMP4 | South | 2024-11-15 | 0 | mg/l | 1 | 0 | 0 | 0.2 | Total TPH >C8-C40 (Aromatic) | 0.2 | Total | TPH | >C8-C40 | Aromatic | mg/l | mg/l
WMP4 | South | 2024-11-15 | 0 | mg/l | 0 | 0 | 0 | 0.05 | TPH (C10-C40) | <0.10 | TPH | C10-C40 | mg/l |  |  | mg/l
WMP4 | South | 2024-11-15 | 0 | mg/l | 0 | 0 | 0 | 0.05 | TPH Ali Band >C10-C12 | <0.10 | TPH | Ali | Band | >C10-C12 | mg/l | mg/l
WMP4 | South | 2024-11-15 | 0 | mg/l | 0 | 0 | 0 | 0.05 | TPH Ali Band >C12-C16 | <0.10 | TPH | Ali | Band | >C12-C16 | mg/l | mg/l
WMP4 | South | 2024-11-15 | 0 | mg/l | 0 | 0 | 0 | 0.05 | TPH Ali Band >C16-C21 | <0.10 | TPH | Ali | Band | >C16-C21 | mg/l | mg/l
WMP4 | South | 2024-11-15 | 0 | mg/l | 0 | 0 | 0 | 0.05 | TPH Ali Band >C21-C35 | <0.10 | TPH | Ali | Band | >C21-C35 | mg/l | mg/l
WMP4 | South | 2024-11-15 | 0 | mg/l | 0 | 0 | 0 | 0.05 | TPH Ali Band >C5-C6 | <0.100 | TPH | Ali | Band | >C5-C6 | mg/l | mg/l
WMP4 | South | 2024-11-15 | 0 | mg/l | 0 | 0 | 0 | 0.05 | TPH Ali Band >C6-C7 | <0.100 | TPH | Ali | Band | >C6-C7 | mg/l | mg/l
WMP4 | South | 2024-11-15 | 0 | mg/l | 0 | 0 | 0 | 0.05 | TPH Ali Band >C7-C8 | <0.100 | TPH | Ali | Band | >C7-C8 | mg/l | mg/l
WMP4 | South | 2024-11-15 | 0 | mg/l | 0 | 0 | 0 | 0.05 | TPH Ali Band >C8-C10 | <0.100 | TPH | Ali | Band | >C8-C10 | mg/l | mg/l
WMP4 | South | 2024-11-15 | 0 | mg/l | 0 | 0 | 0 | 0.05 | TPH Aro Band >C10-C12 | <0.10 | TPH | Aro | Band | >C10-C12 | mg/l | mg/l
WMP4 | South | 2024-11-15 | 0 | mg/l | 0 | 0 | 0 | 0.05 | TPH Aro Band >C12-C16 | <0.10 | TPH | Aro | Band | >C12-C16 | mg/l | mg/l
WMP4 | South | 2024-11-15 | 0 | mg/l | 0 | 0 | 0 | 0.05 | TPH Aro Band >C16-C21 | <0.10 | TPH | Aro | Band | >C16-C21 | mg/l | mg/l
WMP4 | South | 2024-11-15 | 0 | mg/l | 0 | 0 | 0 | 0.05 | TPH Aro Band >C21-C35 | <0.10 | TPH | Aro | Band | >C21-C35 | mg/l | mg/l
WMP4 | South | 2024-11-15 | 0 | mg/l | 0 | 0 | 0 | 0.0025 | TPH Aro Band >C5-C7 | <0.005 | TPH | Aro | Band | >C5-C7 | mg/l | mg/l
WMP4 | South | 2024-11-15 | 0 | mg/l | 0 | 0 | 0 | 0.0025 | TPH Aro Band >C7-C8 | <0.005 | TPH | Aro | Band | >C7-C8 | mg/l | mg/l
WMP4 | South | 2024-11-15 | 0 | mg/l | 0 | 0 | 0 | 0.01 | TPH Aro Band >C8-C10 | <0.020 | TPH | Aro | Band | >C8-C10 | mg/l | mg/l
WMP4 | South | 2024-11-15 | 0 | mg/l | 0 | 0 | 0 | 0.025 | Trimethylphenols | <0.05 | Trimethylphenols | mg/l |  |  |  | mg/l
WMP4 | South | 2024-11-15 | 0 | mg/l | 1 | 0 | 0 | 0.005 | Zinc | 0.005 | Zinc | mg/l |  |  |  | mg/l
WMP4 | South | 2024-11-15 | 0 | mg/l | 0 | 0 | 0 | 0.001 | Zinc (Total) | <0.002 | Zinc | Total | mg/l |  |  | mg/l
WMP4 | South | 2024-10-14 | 0 | ug/l | 0 | 0 | 0 | 5e-06 | Acenaphthene | <0.01 | Acenaphthene | ug/l |  |  |  | ug/l
WMP4 | South | 2024-10-14 | 0 | ug/l | 0 | 0 | 0 | 5e-06 | Acenaphthylene | <0.01 | Acenaphthylene | ug/l |  |  |  | ug/l
WMP4 | South | 2024-10-14 | 0 | mg/l | 1 | 0 | 0 | 174 | Alkalinity | 174 | Alkalinity | mg/l |  |  |  | mg/l
WMP4 | South | 2024-10-14 | 0 | mg/l | 0 | 0 | 0 | 0.005 | Aluminium | <0.01 | Aluminium | mg/l |  |  |  | mg/l
WMP4 | South | 2024-10-14 | 0 | mg/l | 1 | 0 | 0 | 0.04 | Aluminium total | 0.04 | Aluminium | total | mg/l |  |  | mg/l
WMP4 | South | 2024-10-14 | 0 | mg/l | 1 | 0 | 0 | 0.3 | Ammoniacal Nitrogen | 0.3 | Ammoniacal | Nitrogen | mg/l |  |  | mg/l
WMP4 | South | 2024-10-14 | 0 | ug/l | 0 | 0 | 0 | 5e-06 | Anthracene | <0.01 | Anthracene | ug/l |  |  |  | ug/l
WMP4 | South | 2024-10-14 | 0 | mg/l | 0 | 0 | 0 | 0.0005 | Antimony | <0.001 | Antimony | mg/l |  |  |  | mg/l
WMP4 | South | 2024-10-14 | 0 | mg/l | 0 | 0 | 0 | 0.0005 | Antimony (total) | <0.001 | Antimony | total | mg/l |  |  | mg/l
WMP4 | South | 2024-10-14 | 0 | mg/l | 0 | 0 | 0 | 0.0005 | Arsenic | <0.001 | Arsenic | mg/l |  |  |  | mg/l
WMP4 | South | 2024-10-14 | 0 | mg/l | 0 | 0 | 0 | 0.0005 | Arsenic (total) | <0.001 | Arsenic | total | mg/l |  |  | mg/l
WMP4 | South | 2024-10-14 | 0 | mg/l | 1 | 0 | 0 | 0.02 | Barium(Total) | 0.02 | Barium | Total | mg/l |  |  | mg/l
WMP4 | South | 2024-10-14 | 0 | mg/l | 1 | 0 | 0 | 0.02 | Barium | 0.02 | Barium | mg/l | mg/l |  |  | mg/l
WMP4 | South | 2024-10-14 | 0 | ug/l | 0 | 0 | 0 | 0.0005 | Benzene | <1 | Benzene | ug/l |  |  |  | ug/l
WMP4 | South | 2024-10-14 | 0 | ug/l | 0 | 0 | 0 | 5e-06 | Benzo-a-anthracene | <0.01 | Benzo-a-anthracene | ug/l |  |  |  | ug/l
WMP4 | South | 2024-10-14 | 0 | ug/l | 0 | 0 | 0 | 5e-06 | Benzo-a-pyrene | <0.01 | Benzo-a-pyrene | ug/l |  |  |  | ug/l
WMP4 | South | 2024-10-14 | 0 | ug/l | 0 | 0 | 0 | 5e-06 | Benzo-b-fluoranthene | <0.01 | Benzo-b-fluoranthene | ug/l |  |  |  | ug/l
WMP4 | South | 2024-10-14 | 0 | ug/l | 0 | 0 | 0 | 5e-06 | Benzo-ghi-perylene | <0.01 | Benzo-ghi-perylene | ug/l |  |  |  | ug/l
WMP4 | South | 2024-10-14 | 0 | ug/l | 0 | 0 | 0 | 5e-06 | Benzo-k-fluoranthene | <0.01 | Benzo-k-fluoranthene | ug/l |  |  |  | ug/l
WMP4 | South | 2024-10-14 | 0 | mg/l | 0 | 0 | 0 | 1e-05 | Cadmium | <0.00002 | Cadmium | mg/l |  |  |  | mg/l
WMP4 | South | 2024-10-14 | 0 | mg/l | 1 | 0 | 0 | 3e-05 | Cadmium (Total) | 3e-05 | Cadmium | Total | mg/l |  |  | mg/l
WMP4 | South | 2024-10-14 | 0 | mg/l | 1 | 0 | 0 | 66 | Calcium | 66 | Calcium | mg/l |  |  |  | mg/l
WMP4 | South | 2024-10-14 | 0 | mg/l | 1 | 0 | 0 | 69 | Calcium (total) | 69 | Calcium | total | mg/l |  |  | mg/l
WMP4 | South | 2024-10-14 | 0 | mg/l | 1 | 0 | 0 | 12 | Chloride | 12 | Chloride | mg/l |  |  |  | mg/l
WMP4 | South | 2024-10-14 | 0 | mg/l | 0 | 0 | 0 | 0.0005 | Chromium | <0.001 | Chromium | mg/l |  |  |  | mg/l
WMP4 | South | 2024-10-14 | 0 | mg/l | 0 | 0 | 0 | 0.0005 | Chromium total | <0.001 | Chromium | total | mg/l |  |  | mg/l
WMP4 | South | 2024-10-14 | 0 | ug/l | 0 | 0 | 0 | 5e-06 | Chrysene | <0.01 | Chrysene | ug/l |  |  |  | ug/l
WMP4 | South | 2024-10-14 | 0 | mg/l | 0 | 0 | 0 | 0.0005 | Copper | <0.001 | Copper | mg/l |  |  |  | mg/l
WMP4 | South | 2024-10-14 | 0 | mg/l | 1 | 0 | 0 | 0.001 | Copper (total) | 0.001 | Copper | total | mg/l |  |  | mg/l
WMP4 | South | 2024-10-14 | 0 | mg/l | 0 | 0 | 0 | 0.025 | Dimethylphenols | <0.05 | Dimethylphenols | mg/l |  |  |  | mg/l
WMP4 | South | 2024-10-14 | 0 |  | 1 | 0 | 0 | 8.8 | Dissolved Oxygen (mg O2/l) | 8.8 | Dissolved | Oxygen | mg | O2/l
WMP4 | South | 2024-10-14 | 0 |  | 1 | 0 | 0 | 376 | Electrical conductivity (us/cm) | 376 | Electrical | conductivity | us/cm
WMP4 | South | 2024-10-14 | 0 | ug/l | 0 | 0 | 0 | 0.00025 | Ethyl Benzene | <0.5 | Ethyl | Benzene | ug/l |  |  | ug/l
WMP4 | South | 2024-10-14 | 0 | ug/l | 1 | 0 | 0 | 3e-05 | Fluoranthene | 0.03 | Fluoranthene | ug/l |  |  |  | ug/l
WMP4 | South | 2024-10-14 | 0 | ug/l | 0 | 0 | 0 | 5e-06 | Fluorene | <0.01 | Fluorene | ug/l |  |  |  | ug/l
WMP4 | South | 2024-10-14 | 0 | mg/l | 0 | 0 | 0 | 0 | Fluoride |  | Fluoride | mg/l |  |  |  | mg/l
WMP4 | South | 2024-10-14 | 0 | mg/l | 0 | 0 | 0 | 0.05 | GRO (total) C5-C10 | <0.100 | GRO | total | C5-C10 | mg/l |  | mg/l
WMP4 | South | 2024-10-14 | 0 | ug/l | 0 | 0 | 0 | 5e-06 | Indeno-123-cd-pyrene | <0.01 | Indeno-123-cd-pyrene | ug/l |  |  |  | ug/l
WMP4 | South | 2024-10-14 | 0 | mg/l | 1 | 0 | 0 | 0.05 | Iron | 0.05 | Iron | mg/l |  |  |  | mg/l
WMP4 | South | 2024-10-14 | 0 | mg/l | 1 | 0 | 0 | 16.7 | Iron (total) | 16.7 | Iron | total | mg/l |  |  | mg/l
WMP4 | South | 2024-10-14 | 0 | mg/l | 0 | 0 | 0 | 0.0001 | Lead | <0.0002 | Lead | mg/l |  |  |  | mg/l
WMP4 | South | 2024-10-14 | 0 | mg/l | 1 | 0 | 0 | 0.0002 | Lead (total) | 0.0002 | Lead | total | mg/l |  |  | mg/l
WMP4 | South | 2024-10-14 | 0 | ug/l | 0 | 0 | 0 | 0.0005 | M&P Xylene | <1 | M&P | Xylene | ug/l |  |  | ug/l
WMP4 | South | 2024-10-14 | 0 | mg/l | 1 | 0 | 0 | 6 | Magnesium | 6 | Magnesium | mg/l |  |  |  | mg/l
WMP4 | South | 2024-10-14 | 0 | mg/l | 1 | 0 | 0 | 6 | magnesium (total) | 6 | magnesium | total | mg/l |  |  | mg/l
WMP4 | South | 2024-10-14 | 0 | mg/l | 1 | 0 | 0 | 0.206 | Manganese | 0.206 | Manganese | mg/l |  |  |  | mg/l
WMP4 | South | 2024-10-14 | 0 | mg/l | 1 | 0 | 0 | 0.228 | Manganese total | 0.228 | Manganese | total | mg/l |  |  | mg/l
WMP4 | South | 2024-10-14 | 0 | mg/l | 0 | 0 | 0 | 1.5e-05 | Mercury | <0.00003 | Mercury | mg/l |  |  |  | mg/l
WMP4 | South | 2024-10-14 | 0 | mg/l | 0 | 0 | 0 | 1.5e-05 | Mercury Total | <0.00003 | Mercury | total | mg/l |  |  | mg/l
WMP4 | South | 2024-10-14 | 0 | mg/l | 0 | 0 | 0 | 0.025 | Methyl Phenols | <0.05 | Methyl | Phenols | mg/l |  |  | mg/l
WMP4 | South | 2024-10-14 | 0 | mg/l | 0 | 0 | 0 | 0.0005 | Molybdenum | <0.001 | Molybdenum | mg/l |  |  |  | mg/l
WMP4 | South | 2024-10-14 | 0 | mg/l | 0 | 0 | 0 | 0.0005 | Molybdenum (Total) | <0.001 | Molybdenum | Total | mg/l |  |  | mg/l
WMP4 | South | 2024-10-14 | 0 | ug/l | 0 | 0 | 0 | 5e-06 | Naphthalene | <0.01 | Naphthalene | ug/l |  |  |  | ug/l
WMP4 | South | 2024-10-14 | 0 | mg/l | 1 | 0 | 0 | 0.007 | Nickel | 0.007 | Nickel | mg/l |  |  |  | mg/l
WMP4 | South | 2024-10-14 | 0 | mg/l | 1 | 0 | 0 | 0.013 | Nickel Total | 0.013 | Nickel | Total | mg/l |  |  | mg/l
WMP4 | South | 2024-10-14 | 0 | mg/l | 0 | 0 | 0 | 0.1 | Nitrate-N | <0.2 | Nitrate-N | mg/l |  |  |  | mg/l
WMP4 | South | 2024-10-14 | 0 | mg/l | 0 | 0 | 0 | 0.005 | Nitrite-N | <0.01 | Nitrite-N | mg/l |  |  |  | mg/l
WMP4 | South | 2024-10-14 | 0 | mg/l | 0 | 0 | 0 | 0.005 | Orthophosphate | <0.01 | Orthophosphate | mg/l |  |  |  | mg/l
WMP4 | South | 2024-10-14 | 0 | ug/l | 0 | 0 | 0 | 0.0005 | O-Xylene | <1 | O-Xylene | ug/l |  |  |  | ug/l
WMP4 | South | 2024-10-14 | 0 |  | 1 | 0 | 0 | 7.5 | pH (liquid) (pH units) | 7.5 | pH | liquid | pH | units
WMP4 | South | 2024-10-14 | 0 | ug/l | 1 | 0 | 0 | 1e-05 | Phenanthrene | 0.01 | Phenanthrene | ug/l |  |  |  | ug/l
WMP4 | South | 2024-10-14 | 0 | mg/l | 0 | 0 | 0 | 0.025 | Phenols | <0.05 | Phenols | mg/l |  |  |  | mg/l
WMP4 | South | 2024-10-14 | 0 | mg/l | 0 | 0 | 0 | 0.1 | Phenols total | <0.20 | Phenols | total | mg/l |  |  | mg/l
WMP4 | South | 2024-10-14 | 0 | mg/l | 1 | 0 | 0 | 3 | Potassium | 3 | Potassium | mg/l |  |  |  | mg/l
WMP4 | South | 2024-10-14 | 0 | mg/l | 1 | 0 | 0 | 2 | Potassium (Total) | 2 | Potassium | Total | mg/l |  |  | mg/l
WMP4 | South | 2024-10-14 | 0 | ug/l | 1 | 0 | 0 | 2e-05 | Pyrene | 0.02 | Pyrene | ug/l |  |  |  | ug/l
WMP4 | South | 2024-10-14 | 0 | mg/l | 0 | 0 | 0 | 0.0005 | Selenium | <0.001 | Selenium | mg/l |  |  |  | mg/l
WMP4 | South | 2024-10-14 | 0 | mg/l | 0 | 0 | 0 | 0.0005 | Selenium total | <0.001 | Selenium | total | mg/l |  |  | mg/l
WMP4 | South | 2024-10-14 | 0 | mg/l | 1 | 0 | 0 | 12 | Sodium | 12 | Sodium | mg/l |  |  |  | mg/l
WMP4 | South | 2024-10-14 | 0 | mg/l | 1 | 0 | 0 | 12 | Sodium (total) | 12 | Sodium | total | mg/l |  |  | mg/l
WMP4 | South | 2024-10-14 | 0 | mg/l | 1 | 0 | 0 | 5 | Sulphate | 5 | Sulphate | mg/l |  |  |  | mg/l
WMP4 | South | 2024-10-14 | 0 | ug/l | 0 | 0 | 0 | 0.0005 | Toluene | <1 | Toluene | ug/l |  |  |  | ug/l
WMP4 | South | 2024-10-14 | 0 | mg/l | 1 | 0 | 0 | 0.03 | Total TPH >C8-C40 (Aliphatic) | 0.03 | Total | TPH | >C8-C40 | Aliphatic | mg/l | mg/l
WMP4 | South | 2024-10-14 | 0 | mg/l | 0 | 0 | 0 | 0.005 | Total TPH >C8-C40 (Aromatic) | <0.01 | Total | TPH | >C8-C40 | Aromatic | mg/l | mg/l
WMP4 | South | 2024-10-14 | 0 | mg/l | 1 | 0 | 0 | 0.04 | TPH (C10-C40) | 0.04 | TPH | C10-C40 | mg/l |  |  | mg/l
WMP4 | South | 2024-10-14 | 0 | mg/l | 0 | 0 | 0 | 0.005 | TPH Ali Band >C10-C12 | <0.01 | TPH | Ali | Band | >C10-C12 | mg/l | mg/l
WMP4 | South | 2024-10-14 | 0 | mg/l | 0 | 0 | 0 | 0.005 | TPH Ali Band >C12-C16 | <0.01 | TPH | Ali | Band | >C12-C16 | mg/l | mg/l
WMP4 | South | 2024-10-14 | 0 | mg/l | 0 | 0 | 0 | 0.005 | TPH Ali Band >C16-C21 | <0.01 | TPH | Ali | Band | >C16-C21 | mg/l | mg/l
WMP4 | South | 2024-10-14 | 0 | mg/l | 1 | 0 | 0 | 0.02 | TPH Ali Band >C21-C35 | 0.02 | TPH | Ali | Band | >C21-C35 | mg/l | mg/l
WMP4 | South | 2024-10-14 | 0 | mg/l | 0 | 0 | 0 | 0.05 | TPH Ali Band >C5-C6 | <0.100 | TPH | Ali | Band | >C5-C6 | mg/l | mg/l
WMP4 | South | 2024-10-14 | 0 | mg/l | 0 | 0 | 0 | 0.05 | TPH Ali Band >C6-C7 | <0.100 | TPH | Ali | Band | >C6-C7 | mg/l | mg/l
WMP4 | South | 2024-10-14 | 0 | mg/l | 0 | 0 | 0 | 0.05 | TPH Ali Band >C7-C8 | <0.100 | TPH | Ali | Band | >C7-C8 | mg/l | mg/l
WMP4 | South | 2024-10-14 | 0 | mg/l | 0 | 0 | 0 | 0.05 | TPH Ali Band >C8-C10 | <0.100 | TPH | Ali | Band | >C8-C10 | mg/l | mg/l
WMP4 | South | 2024-10-14 | 0 | mg/l | 0 | 0 | 0 | 0.005 | TPH Aro Band >C10-C12 | <0.01 | TPH | Aro | Band | >C10-C12 | mg/l | mg/l
WMP4 | South | 2024-10-14 | 0 | mg/l | 0 | 0 | 0 | 0.005 | TPH Aro Band >C12-C16 | <0.01 | TPH | Aro | Band | >C12-C16 | mg/l | mg/l
WMP4 | South | 2024-10-14 | 0 | mg/l | 0 | 0 | 0 | 0.005 | TPH Aro Band >C16-C21 | <0.01 | TPH | Aro | Band | >C16-C21 | mg/l | mg/l
WMP4 | South | 2024-10-14 | 0 | mg/l | 0 | 0 | 0 | 0.005 | TPH Aro Band >C21-C35 | <0.01 | TPH | Aro | Band | >C21-C35 | mg/l | mg/l
WMP4 | South | 2024-10-14 | 0 | mg/l | 0 | 0 | 0 | 0.0025 | TPH Aro Band >C5-C7 | <0.005 | TPH | Aro | Band | >C5-C7 | mg/l | mg/l
WMP4 | South | 2024-10-14 | 0 | mg/l | 0 | 0 | 0 | 0.0025 | TPH Aro Band >C7-C8 | <0.005 | TPH | Aro | Band | >C7-C8 | mg/l | mg/l
WMP4 | South | 2024-10-14 | 0 | mg/l | 0 | 0 | 0 | 0.01 | TPH Aro Band >C8-C10 | <0.020 | TPH | Aro | Band | >C8-C10 | mg/l | mg/l
WMP4 | South | 2024-10-14 | 0 | mg/l | 0 | 0 | 0 | 0.025 | Trimethylphenols | <0.05 | Trimethylphenols | mg/l |  |  |  | mg/l
WMP4 | South | 2024-10-14 | 0 | mg/l | 1 | 0 | 0 | 0.003 | Zinc | 0.003 | Zinc | mg/l |  |  |  | mg/l
WMP4 | South | 2024-10-14 | 0 | mg/l | 1 | 0 | 0 | 0.008 | Zinc (Total) | 0.008 | Zinc | Total | mg/l |  |  | mg/l
WMP4 | South | 2024-09-25 | 0 | ug/l | 0 | 0 | 0 | 5e-06 | Acenaphthene | <0.01 | Acenaphthene | ug/l |  |  |  | ug/l
WMP4 | South | 2024-09-25 | 0 | ug/l | 0 | 0 | 0 | 5e-06 | Acenaphthylene | <0.01 | Acenaphthylene | ug/l |  |  |  | ug/l
WMP4 | South | 2024-09-25 | 0 | mg/l | 1 | 0 | 0 | 175 | Alkalinity | 175 | Alkalinity | mg/l |  |  |  | mg/l
WMP4 | South | 2024-09-25 | 0 | mg/l | 1 | 0 | 0 | 0.02 | Aluminium | 0.02 | Aluminium | mg/l |  |  |  | mg/l
WMP4 | South | 2024-09-25 | 0 | mg/l | 1 | 0 | 0 | 0.01 | Aluminium total | 0.01 | Aluminium | total | mg/l |  |  | mg/l
WMP4 | South | 2024-09-25 | 0 | mg/l | 1 | 0 | 0 | 0.5 | Ammoniacal Nitrogen | 0.5 | Ammoniacal | Nitrogen | mg/l |  |  | mg/l
WMP4 | South | 2024-09-25 | 0 | ug/l | 0 | 0 | 0 | 5e-06 | Anthracene | <0.01 | Anthracene | ug/l |  |  |  | ug/l
WMP4 | South | 2024-09-25 | 0 | mg/l | 0 | 0 | 0 | 0.0005 | Antimony | <0.001 | Antimony | mg/l |  |  |  | mg/l
WMP4 | South | 2024-09-25 | 0 | mg/l | 0 | 0 | 0 | 0.0005 | Antimony (total) | <0.001 | Antimony | total | mg/l |  |  | mg/l
WMP4 | South | 2024-09-25 | 0 | mg/l | 0 | 0 | 0 | 0.0005 | Arsenic | <0.001 | Arsenic | mg/l |  |  |  | mg/l
WMP4 | South | 2024-09-25 | 0 | mg/l | 0 | 0 | 0 | 0.0005 | Arsenic (total) | <0.001 | Arsenic | total | mg/l |  |  | mg/l
WMP4 | South | 2024-09-25 | 0 | mg/l | 1 | 0 | 0 | 0.02 | Barium(Total) | 0.02 | Barium | Total | mg/l |  |  | mg/l
WMP4 | South | 2024-09-25 | 0 | mg/l | 1 | 0 | 0 | 0.02 | Barium | 0.02 | Barium | mg/l | mg/l |  |  | mg/l
WMP4 | South | 2024-09-25 | 0 | ug/l | 0 | 0 | 0 | 0.0005 | Benzene | <1 | Benzene | ug/l |  |  |  | ug/l
WMP4 | South | 2024-09-25 | 0 | ug/l | 0 | 0 | 0 | 5e-06 | Benzo-a-anthracene | <0.01 | Benzo-a-anthracene | ug/l |  |  |  | ug/l
WMP4 | South | 2024-09-25 | 0 | ug/l | 0 | 0 | 0 | 5e-06 | Benzo-a-pyrene | <0.01 | Benzo-a-pyrene | ug/l |  |  |  | ug/l
WMP4 | South | 2024-09-25 | 0 | ug/l | 0 | 0 | 0 | 5e-06 | Benzo-b-fluoranthene | <0.01 | Benzo-b-fluoranthene | ug/l |  |  |  | ug/l
WMP4 | South | 2024-09-25 | 0 | ug/l | 0 | 0 | 0 | 5e-06 | Benzo-ghi-perylene | <0.01 | Benzo-ghi-perylene | ug/l |  |  |  | ug/l
WMP4 | South | 2024-09-25 | 0 | ug/l | 0 | 0 | 0 | 5e-06 | Benzo-k-fluoranthene | <0.01 | Benzo-k-fluoranthene | ug/l |  |  |  | ug/l
WMP4 | South | 2024-09-25 | 0 | mg/l | 0 | 0 | 0 | 1e-05 | Cadmium | <0.00002 | Cadmium | mg/l |  |  |  | mg/l
WMP4 | South | 2024-09-25 | 0 | mg/l | 0 | 0 | 0 | 1e-05 | Cadmium (Total) | <0.00002 | Cadmium | Total | mg/l |  |  | mg/l
WMP4 | South | 2024-09-25 | 0 | mg/l | 1 | 0 | 0 | 64 | Calcium | 64 | Calcium | mg/l |  |  |  | mg/l
WMP4 | South | 2024-09-25 | 0 | mg/l | 1 | 0 | 0 | 62 | Calcium (total) | 62 | Calcium | total | mg/l |  |  | mg/l
WMP4 | South | 2024-09-25 | 0 | mg/l | 1 | 0 | 0 | 14 | Chloride | 14 | Chloride | mg/l |  |  |  | mg/l
WMP4 | South | 2024-09-25 | 0 | mg/l | 0 | 0 | 0 | 0.0005 | Chromium | <0.001 | Chromium | mg/l |  |  |  | mg/l
WMP4 | South | 2024-09-25 | 0 | mg/l | 0 | 0 | 0 | 0.0005 | Chromium total | <0.001 | Chromium | total | mg/l |  |  | mg/l
WMP4 | South | 2024-09-25 | 0 | ug/l | 0 | 0 | 0 | 5e-06 | Chrysene | <0.01 | Chrysene | ug/l |  |  |  | ug/l
WMP4 | South | 2024-09-25 | 0 | mg/l | 0 | 0 | 0 | 0.0005 | Copper | <0.001 | Copper | mg/l |  |  |  | mg/l
WMP4 | South | 2024-09-25 | 0 | mg/l | 0 | 0 | 0 | 0.0005 | Copper (total) | <0.001 | Copper | total | mg/l |  |  | mg/l
WMP4 | South | 2024-09-25 | 0 | mg/l | 0 | 0 | 0 | 0.025 | Dimethylphenols | <0.05 | Dimethylphenols | mg/l |  |  |  | mg/l
WMP4 | South | 2024-09-25 | 0 |  | 1 | 0 | 0 | 9.3 | Dissolved Oxygen (mg O2/l) | 9.3 | Dissolved | Oxygen | mg | O2/l
WMP4 | South | 2024-09-25 | 0 |  | 1 | 0 | 0 | 388 | Electrical conductivity (us/cm) | 388 | Electrical | conductivity | us/cm
WMP4 | South | 2024-09-25 | 0 | ug/l | 0 | 0 | 0 | 0.00025 | Ethyl Benzene | <0.5 | Ethyl | Benzene | ug/l |  |  | ug/l
WMP4 | South | 2024-09-25 | 0 | ug/l | 1 | 0 | 0 | 2e-05 | Fluoranthene | 0.02 | Fluoranthene | ug/l |  |  |  | ug/l
WMP4 | South | 2024-09-25 | 0 | ug/l | 0 | 0 | 0 | 5e-06 | Fluorene | <0.01 | Fluorene | ug/l |  |  |  | ug/l
WMP4 | South | 2024-09-25 | 0 | mg/l | 0 | 0 | 0 | 0 | Fluoride |  | Fluoride | mg/l |  |  |  | mg/l
WMP4 | South | 2024-09-25 | 0 | mg/l | 0 | 0 | 0 | 0.05 | GRO (total) C5-C10 | <0.100 | GRO | total | C5-C10 | mg/l |  | mg/l
WMP4 | South | 2024-09-25 | 0 | ug/l | 0 | 0 | 0 | 5e-06 | Indeno-123-cd-pyrene | <0.01 | Indeno-123-cd-pyrene | ug/l |  |  |  | ug/l
WMP4 | South | 2024-09-25 | 0 | mg/l | 1 | 0 | 0 | 1.55 | Iron | 1.55 | Iron | mg/l |  |  |  | mg/l
WMP4 | South | 2024-09-25 | 0 | mg/l | 1 | 0 | 0 | 2.57 | Iron (total) | 2.57 | Iron | total | mg/l |  |  | mg/l
WMP4 | South | 2024-09-25 | 0 | mg/l | 0 | 0 | 0 | 0.0001 | Lead | <0.0002 | Lead | mg/l |  |  |  | mg/l
WMP4 | South | 2024-09-25 | 0 | mg/l | 0 | 0 | 0 | 0.0001 | Lead (total) | <0.0002 | Lead | total | mg/l |  |  | mg/l
WMP4 | South | 2024-09-25 | 0 | ug/l | 0 | 0 | 0 | 0.0005 | M&P Xylene | <1 | M&P | Xylene | ug/l |  |  | ug/l
WMP4 | South | 2024-09-25 | 0 | mg/l | 1 | 0 | 0 | 8 | Magnesium | 8 | Magnesium | mg/l |  |  |  | mg/l
WMP4 | South | 2024-09-25 | 0 | mg/l | 1 | 0 | 0 | 8 | magnesium (total) | 8 | magnesium | total | mg/l |  |  | mg/l
WMP4 | South | 2024-09-25 | 0 | mg/l | 1 | 0 | 0 | 0.141 | Manganese | 0.141 | Manganese | mg/l |  |  |  | mg/l
WMP4 | South | 2024-09-25 | 0 | mg/l | 1 | 0 | 0 | 0.177 | Manganese total | 0.177 | Manganese | total | mg/l |  |  | mg/l
WMP4 | South | 2024-09-25 | 0 | mg/l | 0 | 0 | 0 | 1.5e-05 | Mercury | <0.00003 | Mercury | mg/l |  |  |  | mg/l
WMP4 | South | 2024-09-25 | 0 | mg/l | 0 | 0 | 0 | 1.5e-05 | Mercury Total | <0.00003 | Mercury | total | mg/l |  |  | mg/l
WMP4 | South | 2024-09-25 | 0 | mg/l | 0 | 0 | 0 | 0.025 | Methyl Phenols | <0.05 | Methyl | Phenols | mg/l |  |  | mg/l
WMP4 | South | 2024-09-25 | 0 | mg/l | 0 | 0 | 0 | 0.0005 | Molybdenum | <0.001 | Molybdenum | mg/l |  |  |  | mg/l
WMP4 | South | 2024-09-25 | 0 | mg/l | 0 | 0 | 0 | 0.0005 | Molybdenum (Total) | <0.001 | Molybdenum | Total | mg/l |  |  | mg/l
WMP4 | South | 2024-09-25 | 0 | ug/l | 0 | 0 | 0 | 5e-06 | Naphthalene | <0.01 | Naphthalene | ug/l |  |  |  | ug/l
WMP4 | South | 2024-09-25 | 0 | mg/l | 1 | 0 | 0 | 0.004 | Nickel | 0.004 | Nickel | mg/l |  |  |  | mg/l
WMP4 | South | 2024-09-25 | 0 | mg/l | 1 | 0 | 0 | 0.009 | Nickel Total | 0.009 | Nickel | Total | mg/l |  |  | mg/l
WMP4 | South | 2024-09-25 | 0 | mg/l | 0 | 0 | 0 | 0.1 | Nitrate-N | <0.2 | Nitrate-N | mg/l |  |  |  | mg/l
WMP4 | South | 2024-09-25 | 0 | mg/l | 0 | 0 | 0 | 0.005 | Nitrite-N | <0.01 | Nitrite-N | mg/l |  |  |  | mg/l
WMP4 | South | 2024-09-25 | 0 | mg/l | 0 | 0 | 0 | 0.005 | Orthophosphate | <0.01 | Orthophosphate | mg/l |  |  |  | mg/l
WMP4 | South | 2024-09-25 | 0 | ug/l | 0 | 0 | 0 | 0.0005 | O-Xylene | <1 | O-Xylene | ug/l |  |  |  | ug/l
WMP4 | South | 2024-09-25 | 0 |  | 1 | 0 | 0 | 7.4 | pH (liquid) (pH units) | 7.4 | pH | liquid | pH | units
WMP4 | South | 2024-09-25 | 0 | ug/l | 0 | 0 | 0 | 5e-06 | Phenanthrene | <0.01 | Phenanthrene | ug/l |  |  |  | ug/l
WMP4 | South | 2024-09-25 | 0 | mg/l | 0 | 0 | 0 | 0.025 | Phenols | <0.05 | Phenols | mg/l |  |  |  | mg/l
WMP4 | South | 2024-09-25 | 0 | mg/l | 0 | 0 | 0 | 0.1 | Phenols total | <0.20 | Phenols | total | mg/l |  |  | mg/l
WMP4 | South | 2024-09-25 | 0 | mg/l | 1 | 0 | 0 | 3 | Potassium | 3 | Potassium | mg/l |  |  |  | mg/l
WMP4 | South | 2024-09-25 | 0 | mg/l | 1 | 0 | 0 | 3 | Potassium (Total) | 3 | Potassium | Total | mg/l |  |  | mg/l
WMP4 | South | 2024-09-25 | 0 | ug/l | 0 | 0 | 0 | 5e-06 | Pyrene | <0.01 | Pyrene | ug/l |  |  |  | ug/l
WMP4 | South | 2024-09-25 | 0 | mg/l | 0 | 0 | 0 | 0.0005 | Selenium | <0.001 | Selenium | mg/l |  |  |  | mg/l
WMP4 | South | 2024-09-25 | 0 | mg/l | 0 | 0 | 0 | 0.0005 | Selenium total | <0.001 | Selenium | total | mg/l |  |  | mg/l
WMP4 | South | 2024-09-25 | 0 | mg/l | 1 | 0 | 0 | 15 | Sodium | 15 | Sodium | mg/l |  |  |  | mg/l
WMP4 | South | 2024-09-25 | 0 | mg/l | 1 | 0 | 0 | 14 | Sodium (total) | 14 | Sodium | total | mg/l |  |  | mg/l
WMP4 | South | 2024-09-25 | 0 | mg/l | 1 | 0 | 0 | 3 | Sulphate | 3 | Sulphate | mg/l |  |  |  | mg/l
WMP4 | South | 2024-09-25 | 0 | ug/l | 0 | 0 | 0 | 0.0005 | Toluene | <1 | Toluene | ug/l |  |  |  | ug/l
WMP4 | South | 2024-09-25 | 0 | mg/l | 1 | 0 | 0 | 0.07 | Total TPH >C8-C40 (Aliphatic) | 0.07 | Total | TPH | >C8-C40 | Aliphatic | mg/l | mg/l
WMP4 | South | 2024-09-25 | 0 | mg/l | 0 | 0 | 0 | 0.005 | Total TPH >C8-C40 (Aromatic) | <0.01 | Total | TPH | >C8-C40 | Aromatic | mg/l | mg/l
WMP4 | South | 2024-09-25 | 0 | mg/l | 1 | 0 | 0 | 0.08 | TPH (C10-C40) | 0.08 | TPH | C10-C40 | mg/l |  |  | mg/l
WMP4 | South | 2024-09-25 | 0 | mg/l | 0 | 0 | 0 | 0.005 | TPH Ali Band >C10-C12 | <0.01 | TPH | Ali | Band | >C10-C12 | mg/l | mg/l
WMP4 | South | 2024-09-25 | 0 | mg/l | 0 | 0 | 0 | 0.005 | TPH Ali Band >C12-C16 | <0.01 | TPH | Ali | Band | >C12-C16 | mg/l | mg/l
WMP4 | South | 2024-09-25 | 0 | mg/l | 0 | 0 | 0 | 0.005 | TPH Ali Band >C16-C21 | <0.01 | TPH | Ali | Band | >C16-C21 | mg/l | mg/l
WMP4 | South | 2024-09-25 | 0 | mg/l | 1 | 0 | 0 | 0.06 | TPH Ali Band >C21-C35 | 0.06 | TPH | Ali | Band | >C21-C35 | mg/l | mg/l
WMP4 | South | 2024-09-25 | 0 | mg/l | 0 | 0 | 0 | 0.05 | TPH Ali Band >C5-C6 | <0.100 | TPH | Ali | Band | >C5-C6 | mg/l | mg/l
WMP4 | South | 2024-09-25 | 0 | mg/l | 0 | 0 | 0 | 0.05 | TPH Ali Band >C6-C7 | <0.100 | TPH | Ali | Band | >C6-C7 | mg/l | mg/l
WMP4 | South | 2024-09-25 | 0 | mg/l | 0 | 0 | 0 | 0.05 | TPH Ali Band >C7-C8 | <0.100 | TPH | Ali | Band | >C7-C8 | mg/l | mg/l
WMP4 | South | 2024-09-25 | 0 | mg/l | 0 | 0 | 0 | 0.05 | TPH Ali Band >C8-C10 | <0.100 | TPH | Ali | Band | >C8-C10 | mg/l | mg/l
WMP4 | South | 2024-09-25 | 0 | mg/l | 0 | 0 | 0 | 0.005 | TPH Aro Band >C10-C12 | <0.01 | TPH | Aro | Band | >C10-C12 | mg/l | mg/l
WMP4 | South | 2024-09-25 | 0 | mg/l | 0 | 0 | 0 | 0.005 | TPH Aro Band >C12-C16 | <0.01 | TPH | Aro | Band | >C12-C16 | mg/l | mg/l
WMP4 | South | 2024-09-25 | 0 | mg/l | 0 | 0 | 0 | 0.005 | TPH Aro Band >C16-C21 | <0.01 | TPH | Aro | Band | >C16-C21 | mg/l | mg/l
WMP4 | South | 2024-09-25 | 0 | mg/l | 0 | 0 | 0 | 0.005 | TPH Aro Band >C21-C35 | <0.01 | TPH | Aro | Band | >C21-C35 | mg/l | mg/l
WMP4 | South | 2024-09-25 | 0 | mg/l | 0 | 0 | 0 | 0.0025 | TPH Aro Band >C5-C7 | <0.005 | TPH | Aro | Band | >C5-C7 | mg/l | mg/l
WMP4 | South | 2024-09-25 | 0 | mg/l | 0 | 0 | 0 | 0.0025 | TPH Aro Band >C7-C8 | <0.005 | TPH | Aro | Band | >C7-C8 | mg/l | mg/l
WMP4 | South | 2024-09-25 | 0 | mg/l | 0 | 0 | 0 | 0.01 | TPH Aro Band >C8-C10 | <0.020 | TPH | Aro | Band | >C8-C10 | mg/l | mg/l
WMP4 | South | 2024-09-25 | 0 | mg/l | 0 | 0 | 0 | 0.025 | Trimethylphenols | <0.05 | Trimethylphenols | mg/l |  |  |  | mg/l
WMP4 | South | 2024-09-25 | 0 | mg/l | 0 | 0 | 0 | 0.001 | Zinc | <0.002 | Zinc | mg/l |  |  |  | mg/l
WMP4 | South | 2024-09-25 | 0 | mg/l | 0 | 0 | 0 | 0.001 | Zinc (Total) | <0.002 | Zinc | Total | mg/l |  |  | mg/l
WMP4 | South | 2024-08-20 | 0 | ug/l | 0 | 0 | 0 | 5e-05 | Acenaphthene | <0.10 | Acenaphthene | ug/l |  |  |  | ug/l
WMP4 | South | 2024-08-20 | 0 | ug/l | 0 | 0 | 0 | 5e-05 | Acenaphthylene | <0.10 | Acenaphthylene | ug/l |  |  |  | ug/l
WMP4 | South | 2024-08-20 | 0 | mg/l | 1 | 0 | 0 | 196 | Alkalinity | 196 | Alkalinity | mg/l |  |  |  | mg/l
WMP4 | South | 2024-08-20 | 0 | mg/l | 0 | 0 | 0 | 0.005 | Aluminium | <0.01 | Aluminium | mg/l |  |  |  | mg/l
WMP4 | South | 2024-08-20 | 0 | mg/l | 0 | 0 | 0 | 0.005 | Aluminium total | <0.01 | Aluminium | total | mg/l |  |  | mg/l
WMP4 | South | 2024-08-20 | 0 | mg/l | 1 | 0 | 0 | 0.6 | Ammoniacal Nitrogen | 0.6 | Ammoniacal | Nitrogen | mg/l |  |  | mg/l
WMP4 | South | 2024-08-20 | 0 | ug/l | 0 | 0 | 0 | 5e-05 | Anthracene | <0.10 | Anthracene | ug/l |  |  |  | ug/l
WMP4 | South | 2024-08-20 | 0 | mg/l | 0 | 0 | 0 | 0.0005 | Antimony | <0.001 | Antimony | mg/l |  |  |  | mg/l
WMP4 | South | 2024-08-20 | 0 | mg/l | 0 | 0 | 0 | 0.0005 | Antimony (total) | <0.001 | Antimony | total | mg/l |  |  | mg/l
WMP4 | South | 2024-08-20 | 0 | mg/l | 0 | 0 | 0 | 0.0005 | Arsenic | <0.001 | Arsenic | mg/l |  |  |  | mg/l
WMP4 | South | 2024-08-20 | 0 | mg/l | 0 | 0 | 0 | 0.0005 | Arsenic (total) | <0.001 | Arsenic | total | mg/l |  |  | mg/l
WMP4 | South | 2024-08-20 | 0 | mg/l | 1 | 0 | 0 | 0.02 | Barium(Total) | 0.02 | Barium | Total | mg/l |  |  | mg/l
WMP4 | South | 2024-08-20 | 0 | mg/l | 1 | 0 | 0 | 0.02 | Barium | 0.02 | Barium | mg/l | mg/l |  |  | mg/l
WMP4 | South | 2024-08-20 | 0 | ug/l | 0 | 0 | 0 | 0.0025 | Benzene | <5 | Benzene | ug/l |  |  |  | ug/l
WMP4 | South | 2024-08-20 | 0 | ug/l | 0 | 0 | 0 | 5e-05 | Benzo-a-anthracene | <0.10 | Benzo-a-anthracene | ug/l |  |  |  | ug/l
WMP4 | South | 2024-08-20 | 0 | ug/l | 0 | 0 | 0 | 5e-05 | Benzo-a-pyrene | <0.10 | Benzo-a-pyrene | ug/l |  |  |  | ug/l
WMP4 | South | 2024-08-20 | 0 | ug/l | 0 | 0 | 0 | 5e-05 | Benzo-b-fluoranthene | <0.10 | Benzo-b-fluoranthene | ug/l |  |  |  | ug/l
WMP4 | South | 2024-08-20 | 0 | ug/l | 0 | 0 | 0 | 5e-05 | Benzo-ghi-perylene | <0.10 | Benzo-ghi-perylene | ug/l |  |  |  | ug/l
WMP4 | South | 2024-08-20 | 0 | ug/l | 0 | 0 | 0 | 5e-05 | Benzo-k-fluoranthene | <0.10 | Benzo-k-fluoranthene | ug/l |  |  |  | ug/l
WMP4 | South | 2024-08-20 | 0 | mg/l | 0 | 0 | 0 | 1e-05 | Cadmium | <0.00002 | Cadmium | mg/l |  |  |  | mg/l
WMP4 | South | 2024-08-20 | 0 | mg/l | 0 | 0 | 0 | 1e-05 | Cadmium (Total) | <0.00002 | Cadmium | Total | mg/l |  |  | mg/l
WMP4 | South | 2024-08-20 | 0 | mg/l | 1 | 0 | 0 | 58 | Calcium | 58 | Calcium | mg/l |  |  |  | mg/l
WMP4 | South | 2024-08-20 | 0 | mg/l | 1 | 0 | 0 | 58 | Calcium (total) | 58 | Calcium | total | mg/l |  |  | mg/l
WMP4 | South | 2024-08-20 | 0 | mg/l | 1 | 0 | 0 | 14 | Chloride | 14 | Chloride | mg/l |  |  |  | mg/l
WMP4 | South | 2024-08-20 | 0 | mg/l | 0 | 0 | 0 | 0.0005 | Chromium | <0.001 | Chromium | mg/l |  |  |  | mg/l
WMP4 | South | 2024-08-20 | 0 | mg/l | 0 | 0 | 0 | 0.0005 | Chromium total | <0.001 | Chromium | total | mg/l |  |  | mg/l
WMP4 | South | 2024-08-20 | 0 | ug/l | 0 | 0 | 0 | 5e-05 | Chrysene | <0.10 | Chrysene | ug/l |  |  |  | ug/l
WMP4 | South | 2024-08-20 | 0 | mg/l | 0 | 0 | 0 | 0.0005 | Copper | <0.001 | Copper | mg/l |  |  |  | mg/l
WMP4 | South | 2024-08-20 | 0 | mg/l | 0 | 0 | 0 | 0.0005 | Copper (total) | <0.001 | Copper | total | mg/l |  |  | mg/l
WMP4 | South | 2024-08-20 | 0 | mg/l | 0 | 0 | 0 | 0.025 | Dimethylphenols | <0.05 | Dimethylphenols | mg/l |  |  |  | mg/l
WMP4 | South | 2024-08-20 | 0 |  | 1 | 0 | 0 | 11 | Dissolved Oxygen (mg O2/l) | 11 | Dissolved | Oxygen | mg | O2/l
WMP4 | South | 2024-08-20 | 0 |  | 1 | 0 | 0 | 384 | Electrical conductivity (us/cm) | 384 | Electrical | conductivity | us/cm
WMP4 | South | 2024-08-20 | 0 | ug/l | 0 | 0 | 0 | 0.0025 | Ethyl Benzene | <5 | Ethyl | Benzene | ug/l |  |  | ug/l
WMP4 | South | 2024-08-20 | 0 | ug/l | 0 | 0 | 0 | 5e-05 | Fluoranthene | <0.10 | Fluoranthene | ug/l |  |  |  | ug/l
WMP4 | South | 2024-08-20 | 0 | ug/l | 0 | 0 | 0 | 5e-05 | Fluorene | <0.10 | Fluorene | ug/l |  |  |  | ug/l
WMP4 | South | 2024-08-20 | 0 | mg/l | 0 | 0 | 0 | 0 | Fluoride |  | Fluoride | mg/l |  |  |  | mg/l
WMP4 | South | 2024-08-20 | 0 | mg/l | 0 | 0 | 0 | 0.05 | GRO (total) C5-C10 | <0.100 | GRO | total | C5-C10 | mg/l |  | mg/l
WMP4 | South | 2024-08-20 | 0 | ug/l | 0 | 0 | 0 | 5e-05 | Indeno-123-cd-pyrene | <0.10 | Indeno-123-cd-pyrene | ug/l |  |  |  | ug/l
WMP4 | South | 2024-08-20 | 0 | mg/l | 0 | 0 | 0 | 0.005 | Iron | <0.01 | Iron | mg/l |  |  |  | mg/l
WMP4 | South | 2024-08-20 | 0 | mg/l | 1 | 0 | 0 | 0.65 | Iron (total) | 0.65 | Iron | total | mg/l |  |  | mg/l
WMP4 | South | 2024-08-20 | 0 | mg/l | 0 | 0 | 0 | 0.0005 | Lead | <0.001 | Lead | mg/l |  |  |  | mg/l
WMP4 | South | 2024-08-20 | 0 | mg/l | 0 | 0 | 0 | 0.0005 | Lead (total) | <0.001 | Lead | total | mg/l |  |  | mg/l
WMP4 | South | 2024-08-20 | 0 | ug/l | 0 | 0 | 0 | 0.005 | M&P Xylene | <10 | M&P | Xylene | ug/l |  |  | ug/l
WMP4 | South | 2024-08-20 | 0 | mg/l | 1 | 0 | 0 | 6 | Magnesium | 6 | Magnesium | mg/l |  |  |  | mg/l
WMP4 | South | 2024-08-20 | 0 | mg/l | 1 | 0 | 0 | 6 | magnesium (total) | 6 | magnesium | total | mg/l |  |  | mg/l
WMP4 | South | 2024-08-20 | 0 | mg/l | 1 | 0 | 0 | 0.193 | Manganese | 0.193 | Manganese | mg/l |  |  |  | mg/l
WMP4 | South | 2024-08-20 | 0 | mg/l | 1 | 0 | 0 | 0.193 | Manganese total | 0.193 | Manganese | total | mg/l |  |  | mg/l
WMP4 | South | 2024-08-20 | 0 | mg/l | 0 | 0 | 0 | 1.5e-05 | Mercury | <0.00003 | Mercury | mg/l |  |  |  | mg/l
WMP4 | South | 2024-08-20 | 0 | mg/l | 0 | 0 | 0 | 1.5e-05 | Mercury Total | <0.00003 | Mercury | total | mg/l |  |  | mg/l
WMP4 | South | 2024-08-20 | 0 | mg/l | 0 | 0 | 0 | 0.025 | Methyl Phenols | <0.05 | Methyl | Phenols | mg/l |  |  | mg/l
WMP4 | South | 2024-08-20 | 0 | mg/l | 0 | 0 | 0 | 0.0005 | Molybdenum | <0.001 | Molybdenum | mg/l |  |  |  | mg/l
WMP4 | South | 2024-08-20 | 0 | mg/l | 0 | 0 | 0 | 0.0005 | Molybdenum (Total) | <0.001 | Molybdenum | Total | mg/l |  |  | mg/l
WMP4 | South | 2024-08-20 | 0 | ug/l | 0 | 0 | 0 | 5e-05 | Naphthalene | <0.10 | Naphthalene | ug/l |  |  |  | ug/l
WMP4 | South | 2024-08-20 | 0 | mg/l | 0 | 0 | 0 | 0.0005 | Nickel | <0.001 | Nickel | mg/l |  |  |  | mg/l
WMP4 | South | 2024-08-20 | 0 | mg/l | 1 | 0 | 0 | 0.003 | Nickel Total | 0.003 | Nickel | Total | mg/l |  |  | mg/l
WMP4 | South | 2024-08-20 | 0 | mg/l | 1 | 0 | 0 | 0.2 | Nitrate-N | 0.2 | Nitrate-N | mg/l |  |  |  | mg/l
WMP4 | South | 2024-08-20 | 0 | mg/l | 0 | 0 | 0 | 0.005 | Nitrite-N | <0.01 | Nitrite-N | mg/l |  |  |  | mg/l
WMP4 | South | 2024-08-20 | 0 | mg/l | 0 | 0 | 0 | 0.005 | Orthophosphate | <0.01 | Orthophosphate | mg/l |  |  |  | mg/l
WMP4 | South | 2024-08-20 | 0 | ug/l | 0 | 0 | 0 | 0.0025 | O-Xylene | <5 | O-Xylene | ug/l |  |  |  | ug/l
WMP4 | South | 2024-08-20 | 0 |  | 1 | 0 | 0 | 7.4 | pH (liquid) (pH units) | 7.4 | pH | liquid | pH | units
WMP4 | South | 2024-08-20 | 0 | ug/l | 0 | 0 | 0 | 5e-05 | Phenanthrene | <0.10 | Phenanthrene | ug/l |  |  |  | ug/l
WMP4 | South | 2024-08-20 | 0 | mg/l | 0 | 0 | 0 | 0.025 | Phenols | <0.05 | Phenols | mg/l |  |  |  | mg/l
WMP4 | South | 2024-08-20 | 0 | mg/l | 0 | 0 | 0 | 0.1 | Phenols total | <0.20 | Phenols | total | mg/l |  |  | mg/l
WMP4 | South | 2024-08-20 | 0 | mg/l | 1 | 0 | 0 | 2 | Potassium | 2 | Potassium | mg/l |  |  |  | mg/l
WMP4 | South | 2024-08-20 | 0 | mg/l | 1 | 0 | 0 | 2 | Potassium (Total) | 2 | Potassium | Total | mg/l |  |  | mg/l
WMP4 | South | 2024-08-20 | 0 | ug/l | 0 | 0 | 0 | 5e-05 | Pyrene | <0.10 | Pyrene | ug/l |  |  |  | ug/l
WMP4 | South | 2024-08-20 | 0 | mg/l | 0 | 0 | 0 | 0.0005 | Selenium | <0.001 | Selenium | mg/l |  |  |  | mg/l
WMP4 | South | 2024-08-20 | 0 | mg/l | 1 | 0 | 0 | 0.001 | Selenium total | 0.001 | Selenium | total | mg/l |  |  | mg/l
WMP4 | South | 2024-08-20 | 0 | mg/l | 1 | 0 | 0 | 11 | Sodium | 11 | Sodium | mg/l |  |  |  | mg/l
WMP4 | South | 2024-08-20 | 0 | mg/l | 1 | 0 | 0 | 12 | Sodium (total) | 12 | Sodium | total | mg/l |  |  | mg/l
WMP4 | South | 2024-08-20 | 0 | mg/l | 0 | 0 | 0 | 0 | Sulphate |  | Sulphate | mg/l |  |  |  | mg/l
WMP4 | South | 2024-08-20 | 0 | ug/l | 0 | 0 | 0 | 0.0025 | Toluene | <5 | Toluene | ug/l |  |  |  | ug/l
WMP4 | South | 2024-08-20 | 0 | mg/l | 0 | 0 | 0 | 0.05 | Total TPH >C8-C40 (Aliphatic) | <0.10 | Total | TPH | >C8-C40 | Aliphatic | mg/l | mg/l
WMP4 | South | 2024-08-20 | 0 | mg/l | 0 | 0 | 0 | 0.05 | Total TPH >C8-C40 (Aromatic) | <0.10 | Total | TPH | >C8-C40 | Aromatic | mg/l | mg/l
WMP4 | South | 2024-08-20 | 0 | mg/l | 0 | 0 | 0 | 0.05 | TPH (C10-C40) | <0.10 | TPH | C10-C40 | mg/l |  |  | mg/l
WMP4 | South | 2024-08-20 | 0 | mg/l | 0 | 0 | 0 | 0.05 | TPH Ali Band >C10-C12 | <0.10 | TPH | Ali | Band | >C10-C12 | mg/l | mg/l
WMP4 | South | 2024-08-20 | 0 | mg/l | 0 | 0 | 0 | 0.05 | TPH Ali Band >C12-C16 | <0.10 | TPH | Ali | Band | >C12-C16 | mg/l | mg/l
WMP4 | South | 2024-08-20 | 0 | mg/l | 0 | 0 | 0 | 0.05 | TPH Ali Band >C16-C21 | <0.10 | TPH | Ali | Band | >C16-C21 | mg/l | mg/l
WMP4 | South | 2024-08-20 | 0 | mg/l | 0 | 0 | 0 | 0.05 | TPH Ali Band >C21-C35 | <0.10 | TPH | Ali | Band | >C21-C35 | mg/l | mg/l
WMP4 | South | 2024-08-20 | 0 | mg/l | 0 | 0 | 0 | 0.05 | TPH Ali Band >C5-C6 | <0.100 | TPH | Ali | Band | >C5-C6 | mg/l | mg/l
WMP4 | South | 2024-08-20 | 0 | mg/l | 0 | 0 | 0 | 0.05 | TPH Ali Band >C6-C7 | <0.100 | TPH | Ali | Band | >C6-C7 | mg/l | mg/l
WMP4 | South | 2024-08-20 | 0 | mg/l | 0 | 0 | 0 | 0.05 | TPH Ali Band >C7-C8 | <0.100 | TPH | Ali | Band | >C7-C8 | mg/l | mg/l
WMP4 | South | 2024-08-20 | 0 | mg/l | 0 | 0 | 0 | 0.05 | TPH Ali Band >C8-C10 | <0.100 | TPH | Ali | Band | >C8-C10 | mg/l | mg/l
WMP4 | South | 2024-08-20 | 0 | mg/l | 0 | 0 | 0 | 0.05 | TPH Aro Band >C10-C12 | <0.10 | TPH | Aro | Band | >C10-C12 | mg/l | mg/l
WMP4 | South | 2024-08-20 | 0 | mg/l | 0 | 0 | 0 | 0.05 | TPH Aro Band >C12-C16 | <0.10 | TPH | Aro | Band | >C12-C16 | mg/l | mg/l
WMP4 | South | 2024-08-20 | 0 | mg/l | 0 | 0 | 0 | 0.05 | TPH Aro Band >C16-C21 | <0.10 | TPH | Aro | Band | >C16-C21 | mg/l | mg/l
WMP4 | South | 2024-08-20 | 0 | mg/l | 0 | 0 | 0 | 0.05 | TPH Aro Band >C21-C35 | <0.10 | TPH | Aro | Band | >C21-C35 | mg/l | mg/l
WMP4 | South | 2024-08-20 | 0 | mg/l | 0 | 0 | 0 | 0.0025 | TPH Aro Band >C5-C7 | <0.005 | TPH | Aro | Band | >C5-C7 | mg/l | mg/l
WMP4 | South | 2024-08-20 | 0 | mg/l | 0 | 0 | 0 | 0.0025 | TPH Aro Band >C7-C8 | <0.005 | TPH | Aro | Band | >C7-C8 | mg/l | mg/l
WMP4 | South | 2024-08-20 | 0 | mg/l | 0 | 0 | 0 | 0.01 | TPH Aro Band >C8-C10 | <0.020 | TPH | Aro | Band | >C8-C10 | mg/l | mg/l
WMP4 | South | 2024-08-20 | 0 | mg/l | 0 | 0 | 0 | 0.025 | Trimethylphenols | <0.05 | Trimethylphenols | mg/l |  |  |  | mg/l
WMP4 | South | 2024-08-20 | 0 | mg/l | 1 | 0 | 0 | 0.004 | Zinc | 0.004 | Zinc | mg/l |  |  |  | mg/l
WMP4 | South | 2024-08-20 | 0 | mg/l | 1 | 0 | 0 | 0.009 | Zinc (Total) | 0.009 | Zinc | Total | mg/l |  |  | mg/l
WMP4 | South | 2024-07-29 | 0 | ug/l | 0 | 0 | 0 | 5e-05 | Acenaphthene | <0.10 | Acenaphthene | ug/l |  |  |  | ug/l
WMP4 | South | 2024-07-29 | 0 | ug/l | 0 | 0 | 0 | 5e-05 | Acenaphthylene | <0.10 | Acenaphthylene | ug/l |  |  |  | ug/l
WMP4 | South | 2024-07-29 | 0 | mg/l | 1 | 0 | 0 | 172 | Alkalinity | 172 | Alkalinity | mg/l |  |  |  | mg/l
WMP4 | South | 2024-07-29 | 0 | mg/l | 0 | 0 | 0 | 0.005 | Aluminium | <0.01 | Aluminium | mg/l |  |  |  | mg/l
WMP4 | South | 2024-07-29 | 0 | mg/l | 0 | 0 | 0 | 0.005 | Aluminium total | <0.01 | Aluminium | total | mg/l |  |  | mg/l
WMP4 | South | 2024-07-29 | 0 | mg/l | 1 | 0 | 0 | 1 | Ammoniacal Nitrogen | 1 | Ammoniacal | Nitrogen | mg/l |  |  | mg/l
WMP4 | South | 2024-07-29 | 0 | ug/l | 0 | 0 | 0 | 5e-05 | Anthracene | <0.10 | Anthracene | ug/l |  |  |  | ug/l
WMP4 | South | 2024-07-29 | 0 | mg/l | 0 | 0 | 0 | 0.0005 | Antimony | <0.001 | Antimony | mg/l |  |  |  | mg/l
WMP4 | South | 2024-07-29 | 0 | mg/l | 0 | 0 | 0 | 0.0005 | Antimony (total) | <0.001 | Antimony | total | mg/l |  |  | mg/l
WMP4 | South | 2024-07-29 | 0 | mg/l | 0 | 0 | 0 | 0.0005 | Arsenic | <0.001 | Arsenic | mg/l |  |  |  | mg/l
WMP4 | South | 2024-07-29 | 0 | mg/l | 0 | 0 | 0 | 0.0005 | Arsenic (total) | <0.001 | Arsenic | total | mg/l |  |  | mg/l
WMP4 | South | 2024-07-29 | 0 | mg/l | 1 | 0 | 0 | 0.02 | Barium(Total) | 0.02 | Barium | Total | mg/l |  |  | mg/l
WMP4 | South | 2024-07-29 | 0 | mg/l | 1 | 0 | 0 | 0.02 | Barium | 0.02 | Barium | mg/l | mg/l |  |  | mg/l
WMP4 | South | 2024-07-29 | 0 | ug/l | 0 | 0 | 0 | 0.0005 | Benzene | <1 | Benzene | ug/l |  |  |  | ug/l
WMP4 | South | 2024-07-29 | 0 | ug/l | 0 | 0 | 0 | 5e-05 | Benzo-a-anthracene | <0.10 | Benzo-a-anthracene | ug/l |  |  |  | ug/l
WMP4 | South | 2024-07-29 | 0 | ug/l | 0 | 0 | 0 | 5e-05 | Benzo-a-pyrene | <0.10 | Benzo-a-pyrene | ug/l |  |  |  | ug/l
WMP4 | South | 2024-07-29 | 0 | ug/l | 0 | 0 | 0 | 5e-05 | Benzo-b-fluoranthene | <0.10 | Benzo-b-fluoranthene | ug/l |  |  |  | ug/l
WMP4 | South | 2024-07-29 | 0 | ug/l | 0 | 0 | 0 | 5e-05 | Benzo-ghi-perylene | <0.10 | Benzo-ghi-perylene | ug/l |  |  |  | ug/l
WMP4 | South | 2024-07-29 | 0 | ug/l | 0 | 0 | 0 | 5e-05 | Benzo-k-fluoranthene | <0.10 | Benzo-k-fluoranthene | ug/l |  |  |  | ug/l
WMP4 | South | 2024-07-29 | 0 | mg/l | 0 | 0 | 0 | 1e-05 | Cadmium | <0.00002 | Cadmium | mg/l |  |  |  | mg/l
WMP4 | South | 2024-07-29 | 0 | mg/l | 0 | 0 | 0 | 1e-05 | Cadmium (Total) | <0.00002 | Cadmium | Total | mg/l |  |  | mg/l
WMP4 | South | 2024-07-29 | 0 | mg/l | 1 | 0 | 0 | 58 | Calcium | 58 | Calcium | mg/l |  |  |  | mg/l
WMP4 | South | 2024-07-29 | 0 | mg/l | 1 | 0 | 0 | 61 | Calcium (total) | 61 | Calcium | total | mg/l |  |  | mg/l
WMP4 | South | 2024-07-29 | 0 | mg/l | 1 | 0 | 0 | 14 | Chloride | 14 | Chloride | mg/l |  |  |  | mg/l
WMP4 | South | 2024-07-29 | 0 | mg/l | 0 | 0 | 0 | 0.0005 | Chromium | <0.001 | Chromium | mg/l |  |  |  | mg/l
WMP4 | South | 2024-07-29 | 0 | mg/l | 0 | 0 | 0 | 0.0005 | Chromium total | <0.001 | Chromium | total | mg/l |  |  | mg/l
WMP4 | South | 2024-07-29 | 0 | ug/l | 0 | 0 | 0 | 5e-05 | Chrysene | <0.10 | Chrysene | ug/l |  |  |  | ug/l
WMP4 | South | 2024-07-29 | 0 | mg/l | 0 | 0 | 0 | 0.0005 | Copper | <0.001 | Copper | mg/l |  |  |  | mg/l
WMP4 | South | 2024-07-29 | 0 | mg/l | 0 | 0 | 0 | 0.0005 | Copper (total) | <0.001 | Copper | total | mg/l |  |  | mg/l
WMP4 | South | 2024-07-29 | 0 | mg/l | 0 | 0 | 0 | 0.025 | Dimethylphenols | <0.05 | Dimethylphenols | mg/l |  |  |  | mg/l
WMP4 | South | 2024-07-29 | 0 |  | 1 | 0 | 0 | 7.3 | Dissolved Oxygen (mg O2/l) | 7.3 | Dissolved | Oxygen | mg | O2/l
WMP4 | South | 2024-07-29 | 0 |  | 1 | 0 | 0 | 381 | Electrical conductivity (us/cm) | 381 | Electrical | conductivity | us/cm
WMP4 | South | 2024-07-29 | 0 | ug/l | 0 | 0 | 0 | 0.00025 | Ethyl Benzene | <0.5 | Ethyl | Benzene | ug/l |  |  | ug/l
WMP4 | South | 2024-07-29 | 0 | ug/l | 0 | 0 | 0 | 5e-05 | Fluoranthene | <0.10 | Fluoranthene | ug/l |  |  |  | ug/l
WMP4 | South | 2024-07-29 | 0 | ug/l | 0 | 0 | 0 | 5e-05 | Fluorene | <0.10 | Fluorene | ug/l |  |  |  | ug/l
WMP4 | South | 2024-07-29 | 0 | mg/l | 0 | 0 | 0 | 0 | Fluoride |  | Fluoride | mg/l |  |  |  | mg/l
WMP4 | South | 2024-07-29 | 0 | mg/l | 0 | 0 | 0 | 0.05 | GRO (total) C5-C10 | <0.100 | GRO | total | C5-C10 | mg/l |  | mg/l
WMP4 | South | 2024-07-29 | 0 | ug/l | 0 | 0 | 0 | 5e-05 | Indeno-123-cd-pyrene | <0.10 | Indeno-123-cd-pyrene | ug/l |  |  |  | ug/l
WMP4 | South | 2024-07-29 | 0 | mg/l | 1 | 0 | 0 | 1.07 | Iron | 1.07 | Iron | mg/l |  |  |  | mg/l
WMP4 | South | 2024-07-29 | 0 | mg/l | 1 | 0 | 0 | 1.29 | Iron (total) | 1.29 | Iron | total | mg/l |  |  | mg/l
WMP4 | South | 2024-07-29 | 0 | mg/l | 0 | 0 | 0 | 0.0005 | Lead | <0.001 | Lead | mg/l |  |  |  | mg/l
WMP4 | South | 2024-07-29 | 0 | mg/l | 0 | 0 | 0 | 0.0005 | Lead (total) | <0.001 | Lead | total | mg/l |  |  | mg/l
WMP4 | South | 2024-07-29 | 0 | ug/l | 0 | 0 | 0 | 0.0005 | M&P Xylene | <1 | M&P | Xylene | ug/l |  |  | ug/l
WMP4 | South | 2024-07-29 | 0 | mg/l | 1 | 0 | 0 | 6 | Magnesium | 6 | Magnesium | mg/l |  |  |  | mg/l
WMP4 | South | 2024-07-29 | 0 | mg/l | 1 | 0 | 0 | 7 | magnesium (total) | 7 | magnesium | total | mg/l |  |  | mg/l
WMP4 | South | 2024-07-29 | 0 | mg/l | 1 | 0 | 0 | 0.2 | Manganese | 0.2 | Manganese | mg/l |  |  |  | mg/l
WMP4 | South | 2024-07-29 | 0 | mg/l | 1 | 0 | 0 | 0.199 | Manganese total | 0.199 | Manganese | total | mg/l |  |  | mg/l
WMP4 | South | 2024-07-29 | 0 | mg/l | 0 | 0 | 0 | 1.5e-05 | Mercury | <0.00003 | Mercury | mg/l |  |  |  | mg/l
WMP4 | South | 2024-07-29 | 0 | mg/l | 0 | 0 | 0 | 1.5e-05 | Mercury Total | <0.00003 | Mercury | total | mg/l |  |  | mg/l
WMP4 | South | 2024-07-29 | 0 | mg/l | 0 | 0 | 0 | 0.025 | Methyl Phenols | <0.05 | Methyl | Phenols | mg/l |  |  | mg/l
WMP4 | South | 2024-07-29 | 0 | mg/l | 0 | 0 | 0 | 0.0005 | Molybdenum | <0.001 | Molybdenum | mg/l |  |  |  | mg/l
WMP4 | South | 2024-07-29 | 0 | mg/l | 0 | 0 | 0 | 0.0005 | Molybdenum (Total) | <0.001 | Molybdenum | Total | mg/l |  |  | mg/l
WMP4 | South | 2024-07-29 | 0 | ug/l | 0 | 0 | 0 | 5e-05 | Naphthalene | <0.10 | Naphthalene | ug/l |  |  |  | ug/l
WMP4 | South | 2024-07-29 | 0 | mg/l | 0 | 0 | 0 | 0.0005 | Nickel | <0.001 | Nickel | mg/l |  |  |  | mg/l
WMP4 | South | 2024-07-29 | 0 | mg/l | 0 | 0 | 0 | 0.0005 | Nickel Total | <0.001 | Nickel | Total | mg/l |  |  | mg/l
WMP4 | South | 2024-07-29 | 0 | mg/l | 0 | 0 | 0 | 0.1 | Nitrate-N | <0.2 | Nitrate-N | mg/l |  |  |  | mg/l
WMP4 | South | 2024-07-29 | 0 | mg/l | 0 | 0 | 0 | 0.005 | Nitrite-N | <0.01 | Nitrite-N | mg/l |  |  |  | mg/l
WMP4 | South | 2024-07-29 | 0 | mg/l | 0 | 0 | 0 | 0.005 | Orthophosphate | <0.01 | Orthophosphate | mg/l |  |  |  | mg/l
WMP4 | South | 2024-07-29 | 0 | ug/l | 0 | 0 | 0 | 0.0005 | O-Xylene | <1 | O-Xylene | ug/l |  |  |  | ug/l
WMP4 | South | 2024-07-29 | 0 |  | 1 | 0 | 0 | 7.3 | pH (liquid) (pH units) | 7.3 | pH | liquid | pH | units
WMP4 | South | 2024-07-29 | 0 | ug/l | 0 | 0 | 0 | 5e-05 | Phenanthrene | <0.10 | Phenanthrene | ug/l |  |  |  | ug/l
WMP4 | South | 2024-07-29 | 0 | mg/l | 0 | 0 | 0 | 0.025 | Phenols | <0.05 | Phenols | mg/l |  |  |  | mg/l
WMP4 | South | 2024-07-29 | 0 | mg/l | 0 | 0 | 0 | 0.1 | Phenols total | <0.20 | Phenols | total | mg/l |  |  | mg/l
WMP4 | South | 2024-07-29 | 0 | mg/l | 1 | 0 | 0 | 2 | Potassium | 2 | Potassium | mg/l |  |  |  | mg/l
WMP4 | South | 2024-07-29 | 0 | mg/l | 1 | 0 | 0 | 2 | Potassium (Total) | 2 | Potassium | Total | mg/l |  |  | mg/l
WMP4 | South | 2024-07-29 | 0 | ug/l | 0 | 0 | 0 | 5e-05 | Pyrene | <0.10 | Pyrene | ug/l |  |  |  | ug/l
WMP4 | South | 2024-07-29 | 0 | mg/l | 0 | 0 | 0 | 0.0005 | Selenium | <0.001 | Selenium | mg/l |  |  |  | mg/l
WMP4 | South | 2024-07-29 | 0 | mg/l | 0 | 0 | 0 | 0.0005 | Selenium total | <0.001 | Selenium | total | mg/l |  |  | mg/l
WMP4 | South | 2024-07-29 | 0 | mg/l | 1 | 0 | 0 | 12 | Sodium | 12 | Sodium | mg/l |  |  |  | mg/l
WMP4 | South | 2024-07-29 | 0 | mg/l | 1 | 0 | 0 | 12 | Sodium (total) | 12 | Sodium | total | mg/l |  |  | mg/l
WMP4 | South | 2024-07-29 | 0 | mg/l | 0 | 0 | 0 | 0 | Sulphate |  | Sulphate | mg/l |  |  |  | mg/l
WMP4 | South | 2024-07-29 | 0 | ug/l | 0 | 0 | 0 | 0.0005 | Toluene | <1 | Toluene | ug/l |  |  |  | ug/l
WMP4 | South | 2024-07-29 | 0 | mg/l | 0 | 0 | 0 | 0.05 | Total TPH >C8-C40 (Aliphatic) | <0.10 | Total | TPH | >C8-C40 | Aliphatic | mg/l | mg/l
WMP4 | South | 2024-07-29 | 0 | mg/l | 1 | 0 | 0 | 0.1 | Total TPH >C8-C40 (Aromatic) | 0.1 | Total | TPH | >C8-C40 | Aromatic | mg/l | mg/l
WMP4 | South | 2024-07-29 | 0 | mg/l | 0 | 0 | 0 | 0.05 | TPH (C10-C40) | <0.10 | TPH | C10-C40 | mg/l |  |  | mg/l
WMP4 | South | 2024-07-29 | 0 | mg/l | 0 | 0 | 0 | 0.05 | TPH Ali Band >C10-C12 | <0.10 | TPH | Ali | Band | >C10-C12 | mg/l | mg/l
WMP4 | South | 2024-07-29 | 0 | mg/l | 0 | 0 | 0 | 0.05 | TPH Ali Band >C12-C16 | <0.10 | TPH | Ali | Band | >C12-C16 | mg/l | mg/l
WMP4 | South | 2024-07-29 | 0 | mg/l | 0 | 0 | 0 | 0.05 | TPH Ali Band >C16-C21 | <0.10 | TPH | Ali | Band | >C16-C21 | mg/l | mg/l
WMP4 | South | 2024-07-29 | 0 | mg/l | 0 | 0 | 0 | 0.05 | TPH Ali Band >C21-C35 | <0.10 | TPH | Ali | Band | >C21-C35 | mg/l | mg/l
WMP4 | South | 2024-07-29 | 0 | mg/l | 0 | 0 | 0 | 0.05 | TPH Ali Band >C5-C6 | <0.100 | TPH | Ali | Band | >C5-C6 | mg/l | mg/l
WMP4 | South | 2024-07-29 | 0 | mg/l | 0 | 0 | 0 | 0.05 | TPH Ali Band >C6-C7 | <0.100 | TPH | Ali | Band | >C6-C7 | mg/l | mg/l
WMP4 | South | 2024-07-29 | 0 | mg/l | 0 | 0 | 0 | 0.05 | TPH Ali Band >C7-C8 | <0.100 | TPH | Ali | Band | >C7-C8 | mg/l | mg/l
WMP4 | South | 2024-07-29 | 0 | mg/l | 0 | 0 | 0 | 0.05 | TPH Ali Band >C8-C10 | <0.100 | TPH | Ali | Band | >C8-C10 | mg/l | mg/l
WMP4 | South | 2024-07-29 | 0 | mg/l | 0 | 0 | 0 | 0.05 | TPH Aro Band >C10-C12 | <0.10 | TPH | Aro | Band | >C10-C12 | mg/l | mg/l
WMP4 | South | 2024-07-29 | 0 | mg/l | 0 | 0 | 0 | 0.05 | TPH Aro Band >C12-C16 | <0.10 | TPH | Aro | Band | >C12-C16 | mg/l | mg/l
WMP4 | South | 2024-07-29 | 0 | mg/l | 0 | 0 | 0 | 0.05 | TPH Aro Band >C16-C21 | <0.10 | TPH | Aro | Band | >C16-C21 | mg/l | mg/l
WMP4 | South | 2024-07-29 | 0 | mg/l | 0 | 0 | 0 | 0.05 | TPH Aro Band >C21-C35 | <0.10 | TPH | Aro | Band | >C21-C35 | mg/l | mg/l
WMP4 | South | 2024-07-29 | 0 | mg/l | 0 | 0 | 0 | 0.0025 | TPH Aro Band >C5-C7 | <0.005 | TPH | Aro | Band | >C5-C7 | mg/l | mg/l
WMP4 | South | 2024-07-29 | 0 | mg/l | 0 | 0 | 0 | 0.0025 | TPH Aro Band >C7-C8 | <0.005 | TPH | Aro | Band | >C7-C8 | mg/l | mg/l
WMP4 | South | 2024-07-29 | 0 | mg/l | 0 | 0 | 0 | 0.01 | TPH Aro Band >C8-C10 | <0.020 | TPH | Aro | Band | >C8-C10 | mg/l | mg/l
WMP4 | South | 2024-07-29 | 0 | mg/l | 0 | 0 | 0 | 0.025 | Trimethylphenols | <0.05 | Trimethylphenols | mg/l |  |  |  | mg/l
WMP4 | South | 2024-07-29 | 0 | mg/l | 1 | 0 | 0 | 0.004 | Zinc | 0.004 | Zinc | mg/l |  |  |  | mg/l
WMP4 | South | 2024-07-29 | 0 | mg/l | 1 | 0 | 0 | 0.009 | Zinc (Total) | 0.009 | Zinc | Total | mg/l |  |  | mg/l
WMP4 | South | 2024-06-24 | 0 | ug/l | 0 | 0 | 0 | 2e-05 | Acenaphthene | <0.04 | Acenaphthene | ug/l |  |  |  | ug/l
WMP4 | South | 2024-06-24 | 0 | ug/l | 0 | 0 | 0 | 2e-05 | Acenaphthylene | <0.04 | Acenaphthylene | ug/l |  |  |  | ug/l
WMP4 | South | 2024-06-24 | 0 | mg/l | 1 | 0 | 0 | 152 | Alkalinity | 152 | Alkalinity | mg/l |  |  |  | mg/l
WMP4 | South | 2024-06-24 | 0 | mg/l | 1 | 0 | 0 | 0.01 | Aluminium | 0.01 | Aluminium | mg/l |  |  |  | mg/l
WMP4 | South | 2024-06-24 | 0 | mg/l | 1 | 0 | 0 | 0.01 | Aluminium total | 0.01 | Aluminium | total | mg/l |  |  | mg/l
WMP4 | South | 2024-06-24 | 0 | mg/l | 1 | 0 | 0 | 0.4 | Ammoniacal Nitrogen | 0.4 | Ammoniacal | Nitrogen | mg/l |  |  | mg/l
WMP4 | South | 2024-06-24 | 0 | ug/l | 0 | 0 | 0 | 2e-05 | Anthracene | <0.04 | Anthracene | ug/l |  |  |  | ug/l
WMP4 | South | 2024-06-24 | 0 | mg/l | 0 | 0 | 0 | 0.0005 | Antimony | <0.001 | Antimony | mg/l |  |  |  | mg/l
WMP4 | South | 2024-06-24 | 0 | mg/l | 0 | 0 | 0 | 0.0005 | Antimony (total) | <0.001 | Antimony | total | mg/l |  |  | mg/l
WMP4 | South | 2024-06-24 | 0 | mg/l | 0 | 0 | 0 | 0.0005 | Arsenic | <0.001 | Arsenic | mg/l |  |  |  | mg/l
WMP4 | South | 2024-06-24 | 0 | mg/l | 0 | 0 | 0 | 0.0005 | Arsenic (total) | <0.001 | Arsenic | total | mg/l |  |  | mg/l
WMP4 | South | 2024-06-24 | 0 | mg/l | 1 | 0 | 0 | 0.02 | Barium(Total) | 0.02 | Barium | Total | mg/l |  |  | mg/l
WMP4 | South | 2024-06-24 | 0 | mg/l | 1 | 0 | 0 | 0.02 | Barium | 0.02 | Barium | mg/l | mg/l |  |  | mg/l
WMP4 | South | 2024-06-24 | 0 | ug/l | 0 | 0 | 0 | 0.0005 | Benzene | <1 | Benzene | ug/l |  |  |  | ug/l
WMP4 | South | 2024-06-24 | 0 | ug/l | 0 | 0 | 0 | 2e-05 | Benzo-a-anthracene | <0.04 | Benzo-a-anthracene | ug/l |  |  |  | ug/l
WMP4 | South | 2024-06-24 | 0 | ug/l | 0 | 0 | 0 | 2e-05 | Benzo-a-pyrene | <0.04 | Benzo-a-pyrene | ug/l |  |  |  | ug/l
WMP4 | South | 2024-06-24 | 0 | ug/l | 0 | 0 | 0 | 2e-05 | Benzo-b-fluoranthene | <0.04 | Benzo-b-fluoranthene | ug/l |  |  |  | ug/l
WMP4 | South | 2024-06-24 | 0 | ug/l | 0 | 0 | 0 | 2e-05 | Benzo-ghi-perylene | <0.04 | Benzo-ghi-perylene | ug/l |  |  |  | ug/l
WMP4 | South | 2024-06-24 | 0 | ug/l | 0 | 0 | 0 | 2e-05 | Benzo-k-fluoranthene | <0.04 | Benzo-k-fluoranthene | ug/l |  |  |  | ug/l
WMP4 | South | 2024-06-24 | 0 | mg/l | 0 | 0 | 0 | 1e-05 | Cadmium | <0.00002 | Cadmium | mg/l |  |  |  | mg/l
WMP4 | South | 2024-06-24 | 0 | mg/l | 0 | 0 | 0 | 1e-05 | Cadmium (Total) | <0.00002 | Cadmium | Total | mg/l |  |  | mg/l
WMP4 | South | 2024-06-24 | 0 | mg/l | 1 | 0 | 0 | 49 | Calcium | 49 | Calcium | mg/l |  |  |  | mg/l
WMP4 | South | 2024-06-24 | 0 | mg/l | 1 | 0 | 0 | 53 | Calcium (total) | 53 | Calcium | total | mg/l |  |  | mg/l
WMP4 | South | 2024-06-24 | 0 | mg/l | 1 | 0 | 0 | 12 | Chloride | 12 | Chloride | mg/l |  |  |  | mg/l
WMP4 | South | 2024-06-24 | 0 | mg/l | 0 | 0 | 0 | 0.0005 | Chromium | <0.001 | Chromium | mg/l |  |  |  | mg/l
WMP4 | South | 2024-06-24 | 0 | mg/l | 0 | 0 | 0 | 0.0005 | Chromium total | <0.001 | Chromium | total | mg/l |  |  | mg/l
WMP4 | South | 2024-06-24 | 0 | ug/l | 0 | 0 | 0 | 2e-05 | Chrysene | <0.04 | Chrysene | ug/l |  |  |  | ug/l
WMP4 | South | 2024-06-24 | 0 | mg/l | 0 | 0 | 0 | 0.0005 | Copper | <0.001 | Copper | mg/l |  |  |  | mg/l
WMP4 | South | 2024-06-24 | 0 | mg/l | 0 | 0 | 0 | 0.0005 | Copper (total) | <0.001 | Copper | total | mg/l |  |  | mg/l
WMP4 | South | 2024-06-24 | 0 | mg/l | 0 | 0 | 0 | 0.025 | Dimethylphenols | <0.05 | Dimethylphenols | mg/l |  |  |  | mg/l
WMP4 | South | 2024-06-24 | 0 |  | 1 | 0 | 0 | 10.5 | Dissolved Oxygen (mg O2/l) | 10.5 | Dissolved | Oxygen | mg | O2/l
WMP4 | South | 2024-06-24 | 0 |  | 1 | 0 | 0 | 347 | Electrical conductivity (us/cm) | 347 | Electrical | conductivity | us/cm
WMP4 | South | 2024-06-24 | 0 | ug/l | 0 | 0 | 0 | 0.00025 | Ethyl Benzene | <0.5 | Ethyl | Benzene | ug/l |  |  | ug/l
WMP4 | South | 2024-06-24 | 0 | ug/l | 0 | 0 | 0 | 2e-05 | Fluoranthene | <0.04 | Fluoranthene | ug/l |  |  |  | ug/l
WMP4 | South | 2024-06-24 | 0 | ug/l | 0 | 0 | 0 | 2e-05 | Fluorene | <0.04 | Fluorene | ug/l |  |  |  | ug/l
WMP4 | South | 2024-06-24 | 0 | mg/l | 0 | 0 | 0 | 0 | Fluoride |  | Fluoride | mg/l |  |  |  | mg/l
WMP4 | South | 2024-06-24 | 0 | mg/l | 0 | 0 | 0 | 0.05 | GRO (total) C5-C10 | <0.100 | GRO | total | C5-C10 | mg/l |  | mg/l
WMP4 | South | 2024-06-24 | 0 | ug/l | 0 | 0 | 0 | 2e-05 | Indeno-123-cd-pyrene | <0.04 | Indeno-123-cd-pyrene | ug/l |  |  |  | ug/l
WMP4 | South | 2024-06-24 | 0 | mg/l | 0 | 0 | 0 | 0.005 | Iron | <0.01 | Iron | mg/l |  |  |  | mg/l
WMP4 | South | 2024-06-24 | 0 | mg/l | 1 | 0 | 0 | 2.06 | Iron (total) | 2.06 | Iron | total | mg/l |  |  | mg/l
WMP4 | South | 2024-06-24 | 0 | mg/l | 0 | 0 | 0 | 0.0005 | Lead | <0.001 | Lead | mg/l |  |  |  | mg/l
WMP4 | South | 2024-06-24 | 0 | mg/l | 0 | 0 | 0 | 0.0005 | Lead (total) | <0.001 | Lead | total | mg/l |  |  | mg/l
WMP4 | South | 2024-06-24 | 0 | ug/l | 0 | 0 | 0 | 0.0005 | M&P Xylene | <1 | M&P | Xylene | ug/l |  |  | ug/l
WMP4 | South | 2024-06-24 | 0 | mg/l | 1 | 0 | 0 | 4 | Magnesium | 4 | Magnesium | mg/l |  |  |  | mg/l
WMP4 | South | 2024-06-24 | 0 | mg/l | 1 | 0 | 0 | 5 | magnesium (total) | 5 | magnesium | total | mg/l |  |  | mg/l
WMP4 | South | 2024-06-24 | 0 | mg/l | 1 | 0 | 0 | 0.222 | Manganese | 0.222 | Manganese | mg/l |  |  |  | mg/l
WMP4 | South | 2024-06-24 | 0 | mg/l | 1 | 0 | 0 | 0.213 | Manganese total | 0.213 | Manganese | total | mg/l |  |  | mg/l
WMP4 | South | 2024-06-24 | 0 | mg/l | 0 | 0 | 0 | 1.5e-05 | Mercury | <0.00003 | Mercury | mg/l |  |  |  | mg/l
WMP4 | South | 2024-06-24 | 0 | mg/l | 0 | 0 | 0 | 1.5e-05 | Mercury Total | <0.00003 | Mercury | total | mg/l |  |  | mg/l
WMP4 | South | 2024-06-24 | 0 | mg/l | 0 | 0 | 0 | 0.025 | Methyl Phenols | <0.05 | Methyl | Phenols | mg/l |  |  | mg/l
WMP4 | South | 2024-06-24 | 0 | mg/l | 0 | 0 | 0 | 0.0005 | Molybdenum | <0.001 | Molybdenum | mg/l |  |  |  | mg/l
WMP4 | South | 2024-06-24 | 0 | mg/l | 0 | 0 | 0 | 0.0005 | Molybdenum (Total) | <0.001 | Molybdenum | Total | mg/l |  |  | mg/l
WMP4 | South | 2024-06-24 | 0 | ug/l | 0 | 0 | 0 | 2e-05 | Naphthalene | <0.04 | Naphthalene | ug/l |  |  |  | ug/l
WMP4 | South | 2024-06-24 | 0 | mg/l | 0 | 0 | 0 | 0.0005 | Nickel | <0.001 | Nickel | mg/l |  |  |  | mg/l
WMP4 | South | 2024-06-24 | 0 | mg/l | 0 | 0 | 0 | 0.0005 | Nickel Total | <0.001 | Nickel | Total | mg/l |  |  | mg/l
WMP4 | South | 2024-06-24 | 0 | mg/l | 0 | 0 | 0 | 0.1 | Nitrate-N | <0.2 | Nitrate-N | mg/l |  |  |  | mg/l
WMP4 | South | 2024-06-24 | 0 | mg/l | 0 | 0 | 0 | 0.005 | Nitrite-N | <0.01 | Nitrite-N | mg/l |  |  |  | mg/l
WMP4 | South | 2024-06-24 | 0 | mg/l | 0 | 0 | 0 | 0.005 | Orthophosphate | <0.01 | Orthophosphate | mg/l |  |  |  | mg/l
WMP4 | South | 2024-06-24 | 0 | ug/l | 0 | 0 | 0 | 0.0005 | O-Xylene | <1 | O-Xylene | ug/l |  |  |  | ug/l
WMP4 | South | 2024-06-24 | 0 |  | 1 | 0 | 0 | 7.6 | pH (liquid) (pH units) | 7.6 | pH | liquid | pH | units
WMP4 | South | 2024-06-24 | 0 | ug/l | 0 | 0 | 0 | 2e-05 | Phenanthrene | <0.04 | Phenanthrene | ug/l |  |  |  | ug/l
WMP4 | South | 2024-06-24 | 0 | mg/l | 0 | 0 | 0 | 0.025 | Phenols | <0.05 | Phenols | mg/l |  |  |  | mg/l
WMP4 | South | 2024-06-24 | 0 | mg/l | 0 | 0 | 0 | 0.1 | Phenols total | <0.20 | Phenols | total | mg/l |  |  | mg/l
WMP4 | South | 2024-06-24 | 0 | mg/l | 1 | 0 | 0 | 2 | Potassium | 2 | Potassium | mg/l |  |  |  | mg/l
WMP4 | South | 2024-06-24 | 0 | mg/l | 1 | 0 | 0 | 2 | Potassium (Total) | 2 | Potassium | Total | mg/l |  |  | mg/l
WMP4 | South | 2024-06-24 | 0 | ug/l | 0 | 0 | 0 | 2e-05 | Pyrene | <0.04 | Pyrene | ug/l |  |  |  | ug/l
WMP4 | South | 2024-06-24 | 0 | mg/l | 0 | 0 | 0 | 0.0005 | Selenium | <0.001 | Selenium | mg/l |  |  |  | mg/l
WMP4 | South | 2024-06-24 | 0 | mg/l | 0 | 0 | 0 | 0.0005 | Selenium total | <0.001 | Selenium | total | mg/l |  |  | mg/l
WMP4 | South | 2024-06-24 | 0 | mg/l | 1 | 0 | 0 | 9 | Sodium | 9 | Sodium | mg/l |  |  |  | mg/l
WMP4 | South | 2024-06-24 | 0 | mg/l | 1 | 0 | 0 | 10 | Sodium (total) | 10 | Sodium | total | mg/l |  |  | mg/l
WMP4 | South | 2024-06-24 | 0 | mg/l | 0 | 0 | 0 | 0 | Sulphate |  | Sulphate | mg/l |  |  |  | mg/l
WMP4 | South | 2024-06-24 | 0 | ug/l | 0 | 0 | 0 | 0.0005 | Toluene | <1 | Toluene | ug/l |  |  |  | ug/l
WMP4 | South | 2024-06-24 | 0 | mg/l | 1 | 0 | 0 | 0.82 | Total TPH >C8-C40 (Aliphatic) | 0.82 | Total | TPH | >C8-C40 | Aliphatic | mg/l | mg/l
WMP4 | South | 2024-06-24 | 0 | mg/l | 1 | 0 | 0 | 0.19 | Total TPH >C8-C40 (Aromatic) | 0.19 | Total | TPH | >C8-C40 | Aromatic | mg/l | mg/l
WMP4 | South | 2024-06-24 | 0 | mg/l | 1 | 0 | 0 | 0.67 | TPH (C10-C40) | 0.67 | TPH | C10-C40 | mg/l |  |  | mg/l
WMP4 | South | 2024-06-24 | 0 | mg/l | 0 | 0 | 0 | 0.02 | TPH Ali Band >C10-C12 | <0.04 | TPH | Ali | Band | >C10-C12 | mg/l | mg/l
WMP4 | South | 2024-06-24 | 0 | mg/l | 1 | 0 | 0 | 0.13 | TPH Ali Band >C12-C16 | 0.13 | TPH | Ali | Band | >C12-C16 | mg/l | mg/l
WMP4 | South | 2024-06-24 | 0 | mg/l | 1 | 0 | 0 | 0.49 | TPH Ali Band >C16-C21 | 0.49 | TPH | Ali | Band | >C16-C21 | mg/l | mg/l
WMP4 | South | 2024-06-24 | 0 | mg/l | 1 | 0 | 0 | 0.2 | TPH Ali Band >C21-C35 | 0.2 | TPH | Ali | Band | >C21-C35 | mg/l | mg/l
WMP4 | South | 2024-06-24 | 0 | mg/l | 0 | 0 | 0 | 0.05 | TPH Ali Band >C5-C6 | <0.100 | TPH | Ali | Band | >C5-C6 | mg/l | mg/l
WMP4 | South | 2024-06-24 | 0 | mg/l | 0 | 0 | 0 | 0.05 | TPH Ali Band >C6-C7 | <0.100 | TPH | Ali | Band | >C6-C7 | mg/l | mg/l
WMP4 | South | 2024-06-24 | 0 | mg/l | 0 | 0 | 0 | 0.05 | TPH Ali Band >C7-C8 | <0.100 | TPH | Ali | Band | >C7-C8 | mg/l | mg/l
WMP4 | South | 2024-06-24 | 0 | mg/l | 0 | 0 | 0 | 0.05 | TPH Ali Band >C8-C10 | <0.100 | TPH | Ali | Band | >C8-C10 | mg/l | mg/l
WMP4 | South | 2024-06-24 | 0 | mg/l | 0 | 0 | 0 | 0.02 | TPH Aro Band >C10-C12 | <0.04 | TPH | Aro | Band | >C10-C12 | mg/l | mg/l
WMP4 | South | 2024-06-24 | 0 | mg/l | 0 | 0 | 0 | 0.02 | TPH Aro Band >C12-C16 | <0.04 | TPH | Aro | Band | >C12-C16 | mg/l | mg/l
WMP4 | South | 2024-06-24 | 0 | mg/l | 1 | 0 | 0 | 0.05 | TPH Aro Band >C16-C21 | 0.05 | TPH | Aro | Band | >C16-C21 | mg/l | mg/l
WMP4 | South | 2024-06-24 | 0 | mg/l | 1 | 0 | 0 | 0.12 | TPH Aro Band >C21-C35 | 0.12 | TPH | Aro | Band | >C21-C35 | mg/l | mg/l
WMP4 | South | 2024-06-24 | 0 | mg/l | 0 | 0 | 0 | 0.0025 | TPH Aro Band >C5-C7 | <0.005 | TPH | Aro | Band | >C5-C7 | mg/l | mg/l
WMP4 | South | 2024-06-24 | 0 | mg/l | 0 | 0 | 0 | 0.0025 | TPH Aro Band >C7-C8 | <0.005 | TPH | Aro | Band | >C7-C8 | mg/l | mg/l
WMP4 | South | 2024-06-24 | 0 | mg/l | 0 | 0 | 0 | 0.01 | TPH Aro Band >C8-C10 | <0.020 | TPH | Aro | Band | >C8-C10 | mg/l | mg/l
WMP4 | South | 2024-06-24 | 0 | mg/l | 0 | 0 | 0 | 0.025 | Trimethylphenols | <0.05 | Trimethylphenols | mg/l |  |  |  | mg/l
WMP4 | South | 2024-06-24 | 0 | mg/l | 0 | 0 | 0 | 0.001 | Zinc | <0.002 | Zinc | mg/l |  |  |  | mg/l
WMP4 | South | 2024-06-24 | 0 | mg/l | 1 | 0 | 0 | 0.008 | Zinc (Total) | 0.008 | Zinc | Total | mg/l |  |  | mg/l
WMP4 | South | 2024-05-30 | 0 | ug/l | 0 | 0 | 0 | 5e-06 | Acenaphthene | <0.01 | Acenaphthene | ug/l |  |  |  | ug/l
WMP4 | South | 2024-05-30 | 0 | ug/l | 0 | 0 | 0 | 5e-06 | Acenaphthylene | <0.01 | Acenaphthylene | ug/l |  |  |  | ug/l
WMP4 | South | 2024-05-30 | 0 | mg/l | 1 | 0 | 0 | 168 | Alkalinity | 168 | Alkalinity | mg/l |  |  |  | mg/l
WMP4 | South | 2024-05-30 | 0 | mg/l | 0 | 0 | 0 | 0.005 | Aluminium | <0.01 | Aluminium | mg/l |  |  |  | mg/l
WMP4 | South | 2024-05-30 | 0 | mg/l | 1 | 0 | 0 | 0.02 | Aluminium total | 0.02 | Aluminium | total | mg/l |  |  | mg/l
WMP4 | South | 2024-05-30 | 0 | mg/l | 1 | 0 | 0 | 0.5 | Ammoniacal Nitrogen | 0.5 | Ammoniacal | Nitrogen | mg/l |  |  | mg/l
WMP4 | South | 2024-05-30 | 0 | ug/l | 0 | 0 | 0 | 5e-06 | Anthracene | <0.01 | Anthracene | ug/l |  |  |  | ug/l
WMP4 | South | 2024-05-30 | 0 | mg/l | 0 | 0 | 0 | 0.0005 | Antimony | <0.001 | Antimony | mg/l |  |  |  | mg/l
WMP4 | South | 2024-05-30 | 0 | mg/l | 0 | 0 | 0 | 0.0005 | Antimony (total) | <0.001 | Antimony | total | mg/l |  |  | mg/l
WMP4 | South | 2024-05-30 | 0 | mg/l | 0 | 0 | 0 | 0.0005 | Arsenic | <0.001 | Arsenic | mg/l |  |  |  | mg/l
WMP4 | South | 2024-05-30 | 0 | mg/l | 0 | 0 | 0 | 0.0005 | Arsenic (total) | <0.001 | Arsenic | total | mg/l |  |  | mg/l
WMP4 | South | 2024-05-30 | 0 | mg/l | 1 | 0 | 0 | 0.02 | Barium(Total) | 0.02 | Barium | Total | mg/l |  |  | mg/l
WMP4 | South | 2024-05-30 | 0 | mg/l | 1 | 0 | 0 | 0.02 | Barium | 0.02 | Barium | mg/l | mg/l |  |  | mg/l
WMP4 | South | 2024-05-30 | 0 | ug/l | 0 | 0 | 0 | 0.0025 | Benzene | <5 | Benzene | ug/l |  |  |  | ug/l
WMP4 | South | 2024-05-30 | 0 | ug/l | 0 | 0 | 0 | 5e-06 | Benzo-a-anthracene | <0.01 | Benzo-a-anthracene | ug/l |  |  |  | ug/l
WMP4 | South | 2024-05-30 | 0 | ug/l | 0 | 0 | 0 | 5e-06 | Benzo-a-pyrene | <0.01 | Benzo-a-pyrene | ug/l |  |  |  | ug/l
WMP4 | South | 2024-05-30 | 0 | ug/l | 0 | 0 | 0 | 5e-06 | Benzo-b-fluoranthene | <0.01 | Benzo-b-fluoranthene | ug/l |  |  |  | ug/l
WMP4 | South | 2024-05-30 | 0 | ug/l | 0 | 0 | 0 | 5e-06 | Benzo-ghi-perylene | <0.01 | Benzo-ghi-perylene | ug/l |  |  |  | ug/l
WMP4 | South | 2024-05-30 | 0 | ug/l | 0 | 0 | 0 | 5e-06 | Benzo-k-fluoranthene | <0.01 | Benzo-k-fluoranthene | ug/l |  |  |  | ug/l
WMP4 | South | 2024-05-30 | 0 | mg/l | 0 | 0 | 0 | 1e-05 | Cadmium | <0.00002 | Cadmium | mg/l |  |  |  | mg/l
WMP4 | South | 2024-05-30 | 0 | mg/l | 1 | 0 | 0 | 0.00044 | Cadmium (Total) | 0.00044 | Cadmium | Total | mg/l |  |  | mg/l
WMP4 | South | 2024-05-30 | 0 | mg/l | 1 | 0 | 0 | 57 | Calcium | 57 | Calcium | mg/l |  |  |  | mg/l
WMP4 | South | 2024-05-30 | 0 | mg/l | 1 | 0 | 0 | 57 | Calcium (total) | 57 | Calcium | total | mg/l |  |  | mg/l
WMP4 | South | 2024-05-30 | 0 | mg/l | 1 | 0 | 0 | 13 | Chloride | 13 | Chloride | mg/l |  |  |  | mg/l
WMP4 | South | 2024-05-30 | 0 | mg/l | 0 | 0 | 0 | 0.0005 | Chromium | <0.001 | Chromium | mg/l |  |  |  | mg/l
WMP4 | South | 2024-05-30 | 0 | mg/l | 0 | 0 | 0 | 0.0005 | Chromium total | <0.001 | Chromium | total | mg/l |  |  | mg/l
WMP4 | South | 2024-05-30 | 0 | ug/l | 0 | 0 | 0 | 5e-06 | Chrysene | <0.01 | Chrysene | ug/l |  |  |  | ug/l
WMP4 | South | 2024-05-30 | 0 | mg/l | 0 | 0 | 0 | 0.0005 | Copper | <0.001 | Copper | mg/l |  |  |  | mg/l
WMP4 | South | 2024-05-30 | 0 | mg/l | 0 | 0 | 0 | 0.0005 | Copper (total) | <0.001 | Copper | total | mg/l |  |  | mg/l
WMP4 | South | 2024-05-30 | 0 | mg/l | 0 | 0 | 0 | 0.025 | Dimethylphenols | <0.05 | Dimethylphenols | mg/l |  |  |  | mg/l
WMP4 | South | 2024-05-30 | 0 |  | 1 | 0 | 0 | 9.9 | Dissolved Oxygen (mg O2/l) | 9.9 | Dissolved | Oxygen | mg | O2/l
WMP4 | South | 2024-05-30 | 0 |  | 1 | 0 | 0 | 347 | Electrical conductivity (us/cm) | 347 | Electrical | conductivity | us/cm
WMP4 | South | 2024-05-30 | 0 | ug/l | 0 | 0 | 0 | 0.0025 | Ethyl Benzene | <5 | Ethyl | Benzene | ug/l |  |  | ug/l
WMP4 | South | 2024-05-30 | 0 | ug/l | 0 | 0 | 0 | 5e-06 | Fluoranthene | <0.01 | Fluoranthene | ug/l |  |  |  | ug/l
WMP4 | South | 2024-05-30 | 0 | ug/l | 0 | 0 | 0 | 5e-06 | Fluorene | <0.01 | Fluorene | ug/l |  |  |  | ug/l
WMP4 | South | 2024-05-30 | 0 | mg/l | 0 | 0 | 0 | 0 | Fluoride |  | Fluoride | mg/l |  |  |  | mg/l
WMP4 | South | 2024-05-30 | 0 | mg/l | 0 | 0 | 0 | 0.05 | GRO (total) C5-C10 | <0.100 | GRO | total | C5-C10 | mg/l |  | mg/l
WMP4 | South | 2024-05-30 | 0 | ug/l | 0 | 0 | 0 | 5e-06 | Indeno-123-cd-pyrene | <0.01 | Indeno-123-cd-pyrene | ug/l |  |  |  | ug/l
WMP4 | South | 2024-05-30 | 0 | mg/l | 1 | 0 | 0 | 0.22 | Iron | 0.22 | Iron | mg/l |  |  |  | mg/l
WMP4 | South | 2024-05-30 | 0 | mg/l | 1 | 0 | 0 | 2.11 | Iron (total) | 2.11 | Iron | total | mg/l |  |  | mg/l
WMP4 | South | 2024-05-30 | 0 | mg/l | 0 | 0 | 0 | 0.0005 | Lead | <0.001 | Lead | mg/l |  |  |  | mg/l
WMP4 | South | 2024-05-30 | 0 | mg/l | 0 | 0 | 0 | 0.0005 | Lead (total) | <0.001 | Lead | total | mg/l |  |  | mg/l
WMP4 | South | 2024-05-30 | 0 | ug/l | 0 | 0 | 0 | 0.005 | M&P Xylene | <10 | M&P | Xylene | ug/l |  |  | ug/l
WMP4 | South | 2024-05-30 | 0 | mg/l | 1 | 0 | 0 | 5 | Magnesium | 5 | Magnesium | mg/l |  |  |  | mg/l
WMP4 | South | 2024-05-30 | 0 | mg/l | 1 | 0 | 0 | 5 | magnesium (total) | 5 | magnesium | total | mg/l |  |  | mg/l
WMP4 | South | 2024-05-30 | 0 | mg/l | 1 | 0 | 0 | 0.252 | Manganese | 0.252 | Manganese | mg/l |  |  |  | mg/l
WMP4 | South | 2024-05-30 | 0 | mg/l | 1 | 0 | 0 | 0.238 | Manganese total | 0.238 | Manganese | total | mg/l |  |  | mg/l
WMP4 | South | 2024-05-30 | 0 | mg/l | 0 | 0 | 0 | 1.5e-05 | Mercury | <0.00003 | Mercury | mg/l |  |  |  | mg/l
WMP4 | South | 2024-05-30 | 0 | mg/l | 1 | 0 | 0 | 0.00011 | Mercury Total | 0.00011 | Mercury | total | mg/l |  |  | mg/l
WMP4 | South | 2024-05-30 | 0 | mg/l | 0 | 0 | 0 | 0.025 | Methyl Phenols | <0.05 | Methyl | Phenols | mg/l |  |  | mg/l
WMP4 | South | 2024-05-30 | 0 | mg/l | 0 | 0 | 0 | 0.0005 | Molybdenum | <0.001 | Molybdenum | mg/l |  |  |  | mg/l
WMP4 | South | 2024-05-30 | 0 | mg/l | 0 | 0 | 0 | 0.0005 | Molybdenum (Total) | <0.001 | Molybdenum | Total | mg/l |  |  | mg/l
WMP4 | South | 2024-05-30 | 0 | ug/l | 0 | 0 | 0 | 5e-06 | Naphthalene | <0.01 | Naphthalene | ug/l |  |  |  | ug/l
WMP4 | South | 2024-05-30 | 0 | mg/l | 0 | 0 | 0 | 0.0005 | Nickel | <0.001 | Nickel | mg/l |  |  |  | mg/l
WMP4 | South | 2024-05-30 | 0 | mg/l | 1 | 0 | 0 | 0.001 | Nickel Total | 0.001 | Nickel | Total | mg/l |  |  | mg/l
WMP4 | South | 2024-05-30 | 0 | mg/l | 0 | 0 | 0 | 0.1 | Nitrate-N | <0.2 | Nitrate-N | mg/l |  |  |  | mg/l
WMP4 | South | 2024-05-30 | 0 | mg/l | 0 | 0 | 0 | 0.005 | Nitrite-N | <0.01 | Nitrite-N | mg/l |  |  |  | mg/l
WMP4 | South | 2024-05-30 | 0 | ug/l | 0 | 0 | 0 | 0.0025 | O-Xylene | <5 | O-Xylene | ug/l |  |  |  | ug/l
WMP4 | South | 2024-05-30 | 0 |  | 1 | 0 | 0 | 7.2 | pH (liquid) (pH units) | 7.2 | pH | liquid | pH | units
WMP4 | South | 2024-05-30 | 0 | ug/l | 0 | 0 | 0 | 5e-06 | Phenanthrene | <0.01 | Phenanthrene | ug/l |  |  |  | ug/l
WMP4 | South | 2024-05-30 | 0 | mg/l | 0 | 0 | 0 | 0.025 | Phenols | <0.05 | Phenols | mg/l |  |  |  | mg/l
WMP4 | South | 2024-05-30 | 0 | mg/l | 0 | 0 | 0 | 0.1 | Phenols total | <0.20 | Phenols | total | mg/l |  |  | mg/l
WMP4 | South | 2024-05-30 | 0 | mg/l | 0 | 0 | 0 | 0.005 | Phosphorus as P | <0.01 | Phosphorus | as | P | mg/l |  | mg/l
WMP4 | South | 2024-05-30 | 0 | mg/l | 1 | 0 | 0 | 2 | Potassium | 2 | Potassium | mg/l |  |  |  | mg/l
WMP4 | South | 2024-05-30 | 0 | mg/l | 1 | 0 | 0 | 2 | Potassium (Total) | 2 | Potassium | Total | mg/l |  |  | mg/l
WMP4 | South | 2024-05-30 | 0 | ug/l | 0 | 0 | 0 | 5e-06 | Pyrene | <0.01 | Pyrene | ug/l |  |  |  | ug/l
WMP4 | South | 2024-05-30 | 0 | mg/l | 0 | 0 | 0 | 0.0005 | Selenium | <0.001 | Selenium | mg/l |  |  |  | mg/l
WMP4 | South | 2024-05-30 | 0 | mg/l | 1 | 0 | 0 | 0.002 | Selenium total | 0.002 | Selenium | total | mg/l |  |  | mg/l
WMP4 | South | 2024-05-30 | 0 | mg/l | 1 | 0 | 0 | 10 | Sodium | 10 | Sodium | mg/l |  |  |  | mg/l
WMP4 | South | 2024-05-30 | 0 | mg/l | 1 | 0 | 0 | 10 | Sodium (total) | 10 | Sodium | total | mg/l |  |  | mg/l
WMP4 | South | 2024-05-30 | 0 | mg/l | 0 | 0 | 0 | 0 | Sulphate |  | Sulphate | mg/l |  |  |  | mg/l
WMP4 | South | 2024-05-30 | 0 | ug/l | 0 | 0 | 0 | 0.0025 | Toluene | <5 | Toluene | ug/l |  |  |  | ug/l
WMP4 | South | 2024-05-30 | 0 | mg/l | 0 | 0 | 0 | 0.005 | Total TPH >C8-C40 (Aliphatic) | <0.01 | Total | TPH | >C8-C40 | Aliphatic | mg/l | mg/l
WMP4 | South | 2024-05-30 | 0 | mg/l | 1 | 0 | 0 | 0.01 | Total TPH >C8-C40 (Aromatic) | 0.01 | Total | TPH | >C8-C40 | Aromatic | mg/l | mg/l
WMP4 | South | 2024-05-30 | 0 | mg/l | 0 | 0 | 0 | 0.005 | TPH (C10-C40) | <0.01 | TPH | C10-C40 | mg/l |  |  | mg/l
WMP4 | South | 2024-05-30 | 0 | mg/l | 0 | 0 | 0 | 0.005 | TPH Ali Band >C10-C12 | <0.01 | TPH | Ali | Band | >C10-C12 | mg/l | mg/l
WMP4 | South | 2024-05-30 | 0 | mg/l | 0 | 0 | 0 | 0.005 | TPH Ali Band >C12-C16 | <0.01 | TPH | Ali | Band | >C12-C16 | mg/l | mg/l
WMP4 | South | 2024-05-30 | 0 | mg/l | 0 | 0 | 0 | 0.005 | TPH Ali Band >C16-C21 | <0.01 | TPH | Ali | Band | >C16-C21 | mg/l | mg/l
WMP4 | South | 2024-05-30 | 0 | mg/l | 0 | 0 | 0 | 0.005 | TPH Ali Band >C21-C35 | <0.01 | TPH | Ali | Band | >C21-C35 | mg/l | mg/l
WMP4 | South | 2024-05-30 | 0 | mg/l | 0 | 0 | 0 | 0.05 | TPH Ali Band >C5-C6 | <0.100 | TPH | Ali | Band | >C5-C6 | mg/l | mg/l
WMP4 | South | 2024-05-30 | 0 | mg/l | 0 | 0 | 0 | 0.05 | TPH Ali Band >C6-C7 | <0.100 | TPH | Ali | Band | >C6-C7 | mg/l | mg/l
WMP4 | South | 2024-05-30 | 0 | mg/l | 0 | 0 | 0 | 0.05 | TPH Ali Band >C7-C8 | <0.100 | TPH | Ali | Band | >C7-C8 | mg/l | mg/l
WMP4 | South | 2024-05-30 | 0 | mg/l | 0 | 0 | 0 | 0.05 | TPH Ali Band >C8-C10 | <0.100 | TPH | Ali | Band | >C8-C10 | mg/l | mg/l
WMP4 | South | 2024-05-30 | 0 | mg/l | 0 | 0 | 0 | 0.005 | TPH Aro Band >C10-C12 | <0.01 | TPH | Aro | Band | >C10-C12 | mg/l | mg/l
WMP4 | South | 2024-05-30 | 0 | mg/l | 0 | 0 | 0 | 0.005 | TPH Aro Band >C12-C16 | <0.01 | TPH | Aro | Band | >C12-C16 | mg/l | mg/l
WMP4 | South | 2024-05-30 | 0 | mg/l | 0 | 0 | 0 | 0.005 | TPH Aro Band >C16-C21 | <0.01 | TPH | Aro | Band | >C16-C21 | mg/l | mg/l
WMP4 | South | 2024-05-30 | 0 | mg/l | 0 | 0 | 0 | 0.005 | TPH Aro Band >C21-C35 | <0.01 | TPH | Aro | Band | >C21-C35 | mg/l | mg/l
WMP4 | South | 2024-05-30 | 0 | mg/l | 0 | 0 | 0 | 0.0025 | TPH Aro Band >C5-C7 | <0.005 | TPH | Aro | Band | >C5-C7 | mg/l | mg/l
WMP4 | South | 2024-05-30 | 0 | mg/l | 0 | 0 | 0 | 0.0025 | TPH Aro Band >C7-C8 | <0.005 | TPH | Aro | Band | >C7-C8 | mg/l | mg/l
WMP4 | South | 2024-05-30 | 0 | mg/l | 0 | 0 | 0 | 0.01 | TPH Aro Band >C8-C10 | <0.020 | TPH | Aro | Band | >C8-C10 | mg/l | mg/l
WMP4 | South | 2024-05-30 | 0 | mg/l | 0 | 0 | 0 | 0.025 | Trimethylphenols | <0.05 | Trimethylphenols | mg/l |  |  |  | mg/l
WMP4 | South | 2024-05-30 | 0 | mg/l | 1 | 0 | 0 | 0.004 | Zinc | 0.004 | Zinc | mg/l |  |  |  | mg/l
WMP4 | South | 2024-05-30 | 0 | mg/l | 1 | 0 | 0 | 0.009 | Zinc (Total) | 0.009 | Zinc | Total | mg/l |  |  | mg/l
WMP4 | South | 2024-04-23 | 0 | ug/l | 0 | 0 | 0 | 5e-06 | Acenaphthene | <0.01 | Acenaphthene | ug/l |  |  |  | ug/l
WMP4 | South | 2024-04-23 | 0 | ug/l | 0 | 0 | 0 | 5e-06 | Acenaphthylene | <0.01 | Acenaphthylene | ug/l |  |  |  | ug/l
WMP4 | South | 2024-04-23 | 0 | mg/l | 1 | 0 | 0 | 149 | Alkalinity | 149 | Alkalinity | mg/l |  |  |  | mg/l
WMP4 | South | 2024-04-23 | 0 | mg/l | 1 | 0 | 0 | 0.01 | Aluminium | 0.01 | Aluminium | mg/l |  |  |  | mg/l
WMP4 | South | 2024-04-23 | 0 | mg/l | 1 | 0 | 0 | 0.01 | Aluminium total | 0.01 | Aluminium | total | mg/l |  |  | mg/l
WMP4 | South | 2024-04-23 | 0 | mg/l | 1 | 0 | 0 | 0.4 | Ammoniacal Nitrogen | 0.4 | Ammoniacal | Nitrogen | mg/l |  |  | mg/l
WMP4 | South | 2024-04-23 | 0 | ug/l | 0 | 0 | 0 | 5e-06 | Anthracene | <0.01 | Anthracene | ug/l |  |  |  | ug/l
WMP4 | South | 2024-04-23 | 0 | mg/l | 0 | 0 | 0 | 0.0005 | Antimony | <0.001 | Antimony | mg/l |  |  |  | mg/l
WMP4 | South | 2024-04-23 | 0 | mg/l | 0 | 0 | 0 | 0.0005 | Antimony (total) | <0.001 | Antimony | total | mg/l |  |  | mg/l
WMP4 | South | 2024-04-23 | 0 | mg/l | 0 | 0 | 0 | 0.0005 | Arsenic | <0.001 | Arsenic | mg/l |  |  |  | mg/l
WMP4 | South | 2024-04-23 | 0 | mg/l | 0 | 0 | 0 | 0.0005 | Arsenic (total) | <0.001 | Arsenic | total | mg/l |  |  | mg/l
WMP4 | South | 2024-04-23 | 0 | mg/l | 1 | 0 | 0 | 0.02 | Barium(Total) | 0.02 | Barium | Total | mg/l |  |  | mg/l
WMP4 | South | 2024-04-23 | 0 | mg/l | 1 | 0 | 0 | 0.02 | Barium | 0.02 | Barium | mg/l | mg/l |  |  | mg/l
WMP4 | South | 2024-04-23 | 0 | ug/l | 0 | 0 | 0 | 0.0005 | Benzene | <1 | Benzene | ug/l |  |  |  | ug/l
WMP4 | South | 2024-04-23 | 0 | ug/l | 0 | 0 | 0 | 5e-06 | Benzo-a-anthracene | <0.01 | Benzo-a-anthracene | ug/l |  |  |  | ug/l
WMP4 | South | 2024-04-23 | 0 | ug/l | 0 | 0 | 0 | 5e-06 | Benzo-a-pyrene | <0.01 | Benzo-a-pyrene | ug/l |  |  |  | ug/l
WMP4 | South | 2024-04-23 | 0 | ug/l | 0 | 0 | 0 | 5e-06 | Benzo-b-fluoranthene | <0.01 | Benzo-b-fluoranthene | ug/l |  |  |  | ug/l
WMP4 | South | 2024-04-23 | 0 | ug/l | 0 | 0 | 0 | 5e-06 | Benzo-ghi-perylene | <0.01 | Benzo-ghi-perylene | ug/l |  |  |  | ug/l
WMP4 | South | 2024-04-23 | 0 | ug/l | 0 | 0 | 0 | 5e-06 | Benzo-k-fluoranthene | <0.01 | Benzo-k-fluoranthene | ug/l |  |  |  | ug/l
WMP4 | South | 2024-04-23 | 0 | mg/l | 0 | 0 | 0 | 1e-05 | Cadmium | <0.00002 | Cadmium | mg/l |  |  |  | mg/l
WMP4 | South | 2024-04-23 | 0 | mg/l | 1 | 0 | 0 | 3e-05 | Cadmium (Total) | 3e-05 | Cadmium | Total | mg/l |  |  | mg/l
WMP4 | South | 2024-04-23 | 0 | mg/l | 1 | 0 | 0 | 54 | Calcium | 54 | Calcium | mg/l |  |  |  | mg/l
WMP4 | South | 2024-04-23 | 0 | mg/l | 1 | 0 | 0 | 56 | Calcium (total) | 56 | Calcium | total | mg/l |  |  | mg/l
WMP4 | South | 2024-04-23 | 0 | mg/l | 1 | 0 | 0 | 14 | Chloride | 14 | Chloride | mg/l |  |  |  | mg/l
WMP4 | South | 2024-04-23 | 0 | mg/l | 0 | 0 | 0 | 0.0005 | Chromium | <0.001 | Chromium | mg/l |  |  |  | mg/l
WMP4 | South | 2024-04-23 | 0 | mg/l | 0 | 0 | 0 | 0.0005 | Chromium total | <0.001 | Chromium | total | mg/l |  |  | mg/l
WMP4 | South | 2024-04-23 | 0 | ug/l | 0 | 0 | 0 | 5e-06 | Chrysene | <0.01 | Chrysene | ug/l |  |  |  | ug/l
WMP4 | South | 2024-04-23 | 0 | mg/l | 0 | 0 | 0 | 0.0005 | Copper | <0.001 | Copper | mg/l |  |  |  | mg/l
WMP4 | South | 2024-04-23 | 0 | mg/l | 0 | 0 | 0 | 0.0005 | Copper (total) | <0.001 | Copper | total | mg/l |  |  | mg/l
WMP4 | South | 2024-04-23 | 0 | mg/l | 0 | 0 | 0 | 0.025 | Dimethylphenols | <0.05 | Dimethylphenols | mg/l |  |  |  | mg/l
WMP4 | South | 2024-04-23 | 0 |  | 1 | 0 | 0 | 10.5 | Dissolved Oxygen (mg O2/l) | 10.5 | Dissolved | Oxygen | mg | O2/l
WMP4 | South | 2024-04-23 | 0 |  | 1 | 0 | 0 | 351 | Electrical conductivity (us/cm) | 351 | Electrical | conductivity | us/cm
WMP4 | South | 2024-04-23 | 0 | ug/l | 0 | 0 | 0 | 0.00025 | Ethyl Benzene | <0.5 | Ethyl | Benzene | ug/l |  |  | ug/l
WMP4 | South | 2024-04-23 | 0 | ug/l | 0 | 0 | 0 | 5e-06 | Fluoranthene | <0.01 | Fluoranthene | ug/l |  |  |  | ug/l
WMP4 | South | 2024-04-23 | 0 | ug/l | 0 | 0 | 0 | 5e-06 | Fluorene | <0.01 | Fluorene | ug/l |  |  |  | ug/l
WMP4 | South | 2024-04-23 | 0 | mg/l | 0 | 0 | 0 | 0 | Fluoride |  | Fluoride | mg/l |  |  |  | mg/l
WMP4 | South | 2024-04-23 | 0 | mg/l | 0 | 0 | 0 | 0.05 | GRO (total) C5-C10 | <0.100 | GRO | total | C5-C10 | mg/l |  | mg/l
WMP4 | South | 2024-04-23 | 0 | ug/l | 0 | 0 | 0 | 5e-06 | Indeno-123-cd-pyrene | <0.01 | Indeno-123-cd-pyrene | ug/l |  |  |  | ug/l
WMP4 | South | 2024-04-23 | 0 | mg/l | 1 | 0 | 0 | 0.04 | Iron | 0.04 | Iron | mg/l |  |  |  | mg/l
WMP4 | South | 2024-04-23 | 0 | mg/l | 1 | 0 | 0 | 0.34 | Iron (total) | 0.34 | Iron | total | mg/l |  |  | mg/l
WMP4 | South | 2024-04-23 | 0 | mg/l | 0 | 0 | 0 | 0.0005 | Lead | <0.001 | Lead | mg/l |  |  |  | mg/l
WMP4 | South | 2024-04-23 | 0 | mg/l | 0 | 0 | 0 | 0.0005 | Lead (total) | <0.001 | Lead | total | mg/l |  |  | mg/l
WMP4 | South | 2024-04-23 | 0 | ug/l | 0 | 0 | 0 | 0.0005 | M&P Xylene | <1 | M&P | Xylene | ug/l |  |  | ug/l
WMP4 | South | 2024-04-23 | 0 | mg/l | 1 | 0 | 0 | 5 | Magnesium | 5 | Magnesium | mg/l |  |  |  | mg/l
WMP4 | South | 2024-04-23 | 0 | mg/l | 1 | 0 | 0 | 5 | magnesium (total) | 5 | magnesium | total | mg/l |  |  | mg/l
WMP4 | South | 2024-04-23 | 0 | mg/l | 1 | 0 | 0 | 0.26 | Manganese | 0.26 | Manganese | mg/l |  |  |  | mg/l
WMP4 | South | 2024-04-23 | 0 | mg/l | 1 | 0 | 0 | 0.276 | Manganese total | 0.276 | Manganese | total | mg/l |  |  | mg/l
WMP4 | South | 2024-04-23 | 0 | mg/l | 0 | 0 | 0 | 1.5e-05 | Mercury | <0.00003 | Mercury | mg/l |  |  |  | mg/l
WMP4 | South | 2024-04-23 | 0 | mg/l | 0 | 0 | 0 | 1.5e-05 | Mercury Total | <0.00003 | Mercury | total | mg/l |  |  | mg/l
WMP4 | South | 2024-04-23 | 0 | mg/l | 0 | 0 | 0 | 0.025 | Methyl Phenols | <0.05 | Methyl | Phenols | mg/l |  |  | mg/l
WMP4 | South | 2024-04-23 | 0 | mg/l | 0 | 0 | 0 | 0.0005 | Molybdenum | <0.001 | Molybdenum | mg/l |  |  |  | mg/l
WMP4 | South | 2024-04-23 | 0 | mg/l | 0 | 0 | 0 | 0.0005 | Molybdenum (Total) | <0.001 | Molybdenum | Total | mg/l |  |  | mg/l
WMP4 | South | 2024-04-23 | 0 | ug/l | 0 | 0 | 0 | 5e-06 | Naphthalene | <0.01 | Naphthalene | ug/l |  |  |  | ug/l
WMP4 | South | 2024-04-23 | 0 | mg/l | 0 | 0 | 0 | 0.0005 | Nickel | <0.001 | Nickel | mg/l |  |  |  | mg/l
WMP4 | South | 2024-04-23 | 0 | mg/l | 1 | 0 | 0 | 0.001 | Nickel Total | 0.001 | Nickel | Total | mg/l |  |  | mg/l
WMP4 | South | 2024-04-23 | 0 | mg/l | 0 | 0 | 0 | 0.1 | Nitrate-N | <0.2 | Nitrate-N | mg/l |  |  |  | mg/l
WMP4 | South | 2024-04-23 | 0 | mg/l | 0 | 0 | 0 | 0.005 | Nitrite-N | <0.01 | Nitrite-N | mg/l |  |  |  | mg/l
WMP4 | South | 2024-04-23 | 0 | mg/l | 0 | 0 | 0 | 0.005 | Orthophosphate | <0.01 | Orthophosphate | mg/l |  |  |  | mg/l
WMP4 | South | 2024-04-23 | 0 | ug/l | 0 | 0 | 0 | 0.0005 | O-Xylene | <1 | O-Xylene | ug/l |  |  |  | ug/l
WMP4 | South | 2024-04-23 | 0 |  | 1 | 0 | 0 | 7.4 | pH (liquid) (pH units) | 7.4 | pH | liquid | pH | units
WMP4 | South | 2024-04-23 | 0 | ug/l | 0 | 0 | 0 | 5e-06 | Phenanthrene | <0.01 | Phenanthrene | ug/l |  |  |  | ug/l
WMP4 | South | 2024-04-23 | 0 | mg/l | 0 | 0 | 0 | 0.025 | Phenols | <0.05 | Phenols | mg/l |  |  |  | mg/l
WMP4 | South | 2024-04-23 | 0 | mg/l | 0 | 0 | 0 | 0.1 | Phenols total | <0.20 | Phenols | total | mg/l |  |  | mg/l
WMP4 | South | 2024-04-23 | 0 | mg/l | 1 | 0 | 0 | 1 | Potassium | 1 | Potassium | mg/l |  |  |  | mg/l
WMP4 | South | 2024-04-23 | 0 | mg/l | 1 | 0 | 0 | 3 | Potassium (Total) | 3 | Potassium | Total | mg/l |  |  | mg/l
WMP4 | South | 2024-04-23 | 0 | ug/l | 0 | 0 | 0 | 5e-06 | Pyrene | <0.01 | Pyrene | ug/l |  |  |  | ug/l
WMP4 | South | 2024-04-23 | 0 | mg/l | 0 | 0 | 0 | 0.0005 | Selenium | <0.001 | Selenium | mg/l |  |  |  | mg/l
WMP4 | South | 2024-04-23 | 0 | mg/l | 0 | 0 | 0 | 0.0005 | Selenium total | <0.001 | Selenium | total | mg/l |  |  | mg/l
WMP4 | South | 2024-04-23 | 0 | mg/l | 1 | 0 | 0 | 9 | Sodium | 9 | Sodium | mg/l |  |  |  | mg/l
WMP4 | South | 2024-04-23 | 0 | mg/l | 1 | 0 | 0 | 9 | Sodium (total) | 9 | Sodium | total | mg/l |  |  | mg/l
WMP4 | South | 2024-04-23 | 0 | mg/l | 0 | 0 | 0 | 0 | Sulphate |  | Sulphate | mg/l |  |  |  | mg/l
WMP4 | South | 2024-04-23 | 0 | ug/l | 0 | 0 | 0 | 0.0005 | Toluene | <1 | Toluene | ug/l |  |  |  | ug/l
WMP4 | South | 2024-04-23 | 0 | mg/l | 1 | 0 | 0 | 0.05 | Total TPH >C8-C40 (Aliphatic) | 0.05 | Total | TPH | >C8-C40 | Aliphatic | mg/l | mg/l
WMP4 | South | 2024-04-23 | 0 | mg/l | 1 | 0 | 0 | 0.02 | Total TPH >C8-C40 (Aromatic) | 0.02 | Total | TPH | >C8-C40 | Aromatic | mg/l | mg/l
WMP4 | South | 2024-04-23 | 0 | mg/l | 1 | 0 | 0 | 0.02 | TPH (C10-C40) | 0.02 | TPH | C10-C40 | mg/l |  |  | mg/l
WMP4 | South | 2024-04-23 | 0 | mg/l | 0 | 0 | 0 | 0.005 | TPH Ali Band >C10-C12 | <0.01 | TPH | Ali | Band | >C10-C12 | mg/l | mg/l
WMP4 | South | 2024-04-23 | 0 | mg/l | 0 | 0 | 0 | 0.005 | TPH Ali Band >C12-C16 | <0.01 | TPH | Ali | Band | >C12-C16 | mg/l | mg/l
WMP4 | South | 2024-04-23 | 0 | mg/l | 0 | 0 | 0 | 0.005 | TPH Ali Band >C16-C21 | <0.01 | TPH | Ali | Band | >C16-C21 | mg/l | mg/l
WMP4 | South | 2024-04-23 | 0 | mg/l | 1 | 0 | 0 | 0.03 | TPH Ali Band >C21-C35 | 0.03 | TPH | Ali | Band | >C21-C35 | mg/l | mg/l
WMP4 | South | 2024-04-23 | 0 | mg/l | 0 | 0 | 0 | 0.05 | TPH Ali Band >C5-C6 | <0.100 | TPH | Ali | Band | >C5-C6 | mg/l | mg/l
WMP4 | South | 2024-04-23 | 0 | mg/l | 0 | 0 | 0 | 0.05 | TPH Ali Band >C6-C7 | <0.100 | TPH | Ali | Band | >C6-C7 | mg/l | mg/l
WMP4 | South | 2024-04-23 | 0 | mg/l | 0 | 0 | 0 | 0.05 | TPH Ali Band >C7-C8 | <0.100 | TPH | Ali | Band | >C7-C8 | mg/l | mg/l
WMP4 | South | 2024-04-23 | 0 | mg/l | 0 | 0 | 0 | 0.05 | TPH Ali Band >C8-C10 | <0.100 | TPH | Ali | Band | >C8-C10 | mg/l | mg/l
WMP4 | South | 2024-04-23 | 0 | mg/l | 0 | 0 | 0 | 0.005 | TPH Aro Band >C10-C12 | <0.01 | TPH | Aro | Band | >C10-C12 | mg/l | mg/l
WMP4 | South | 2024-04-23 | 0 | mg/l | 0 | 0 | 0 | 0.005 | TPH Aro Band >C12-C16 | <0.01 | TPH | Aro | Band | >C12-C16 | mg/l | mg/l
WMP4 | South | 2024-04-23 | 0 | mg/l | 0 | 0 | 0 | 0.005 | TPH Aro Band >C16-C21 | <0.01 | TPH | Aro | Band | >C16-C21 | mg/l | mg/l
WMP4 | South | 2024-04-23 | 0 | mg/l | 1 | 0 | 0 | 0.01 | TPH Aro Band >C21-C35 | 0.01 | TPH | Aro | Band | >C21-C35 | mg/l | mg/l
WMP4 | South | 2024-04-23 | 0 | mg/l | 0 | 0 | 0 | 0.0025 | TPH Aro Band >C5-C7 | <0.005 | TPH | Aro | Band | >C5-C7 | mg/l | mg/l
WMP4 | South | 2024-04-23 | 0 | mg/l | 0 | 0 | 0 | 0.0025 | TPH Aro Band >C7-C8 | <0.005 | TPH | Aro | Band | >C7-C8 | mg/l | mg/l
WMP4 | South | 2024-04-23 | 0 | mg/l | 0 | 0 | 0 | 0.01 | TPH Aro Band >C8-C10 | <0.020 | TPH | Aro | Band | >C8-C10 | mg/l | mg/l
WMP4 | South | 2024-04-23 | 0 | mg/l | 0 | 0 | 0 | 0.025 | Trimethylphenols | <0.05 | Trimethylphenols | mg/l |  |  |  | mg/l
WMP4 | South | 2024-04-23 | 0 | mg/l | 1 | 0 | 0 | 0.003 | Zinc | 0.003 | Zinc | mg/l |  |  |  | mg/l
WMP4 | South | 2024-04-23 | 0 | mg/l | 1 | 0 | 0 | 0.005 | Zinc (Total) | 0.005 | Zinc | Total | mg/l |  |  | mg/l
WMP4 | South | 2024-03-18 | 0 | ug/l | 0 | 0 | 0 | 5e-06 | Acenaphthene | <0.01 | Acenaphthene | ug/l |  |  |  | ug/l
WMP4 | South | 2024-03-18 | 0 | ug/l | 0 | 0 | 0 | 5e-06 | Acenaphthylene | <0.01 | Acenaphthylene | ug/l |  |  |  | ug/l
WMP4 | South | 2024-03-18 | 0 | mg/l | 1 | 0 | 0 | 155 | Alkalinity | 155 | Alkalinity | mg/l |  |  |  | mg/l
WMP4 | South | 2024-03-18 | 0 | mg/l | 0 | 0 | 0 | 0.005 | Aluminium | <0.01 | Aluminium | mg/l |  |  |  | mg/l
WMP4 | South | 2024-03-18 | 0 | mg/l | 1 | 0 | 0 | 0.01 | Aluminium total | 0.01 | Aluminium | total | mg/l |  |  | mg/l
WMP4 | South | 2024-03-18 | 0 | mg/l | 1 | 0 | 0 | 0.3 | Ammoniacal Nitrogen | 0.3 | Ammoniacal | Nitrogen | mg/l |  |  | mg/l
WMP4 | South | 2024-03-18 | 0 | ug/l | 0 | 0 | 0 | 5e-06 | Anthracene | <0.01 | Anthracene | ug/l |  |  |  | ug/l
WMP4 | South | 2024-03-18 | 0 | mg/l | 0 | 0 | 0 | 0.0005 | Antimony | <0.001 | Antimony | mg/l |  |  |  | mg/l
WMP4 | South | 2024-03-18 | 0 | mg/l | 0 | 0 | 0 | 0.0005 | Antimony (total) | <0.001 | Antimony | total | mg/l |  |  | mg/l
WMP4 | South | 2024-03-18 | 0 | mg/l | 0 | 0 | 0 | 0.0005 | Arsenic | <0.001 | Arsenic | mg/l |  |  |  | mg/l
WMP4 | South | 2024-03-18 | 0 | mg/l | 0 | 0 | 0 | 0.0005 | Arsenic (total) | <0.001 | Arsenic | total | mg/l |  |  | mg/l
WMP4 | South | 2024-03-18 | 0 | mg/l | 1 | 0 | 0 | 0.02 | Barium(Total) | 0.02 | Barium | Total | mg/l |  |  | mg/l
WMP4 | South | 2024-03-18 | 0 | mg/l | 1 | 0 | 0 | 0.01 | Barium | 0.01 | Barium | mg/l | mg/l |  |  | mg/l
WMP4 | South | 2024-03-18 | 0 | ug/l | 0 | 0 | 0 | 0.0005 | Benzene | <1 | Benzene | ug/l |  |  |  | ug/l
WMP4 | South | 2024-03-18 | 0 | ug/l | 0 | 0 | 0 | 5e-06 | Benzo-a-anthracene | <0.01 | Benzo-a-anthracene | ug/l |  |  |  | ug/l
WMP4 | South | 2024-03-18 | 0 | ug/l | 0 | 0 | 0 | 5e-06 | Benzo-a-pyrene | <0.01 | Benzo-a-pyrene | ug/l |  |  |  | ug/l
WMP4 | South | 2024-03-18 | 0 | ug/l | 0 | 0 | 0 | 5e-06 | Benzo-b-fluoranthene | <0.01 | Benzo-b-fluoranthene | ug/l |  |  |  | ug/l
WMP4 | South | 2024-03-18 | 0 | ug/l | 0 | 0 | 0 | 5e-06 | Benzo-ghi-perylene | <0.01 | Benzo-ghi-perylene | ug/l |  |  |  | ug/l
WMP4 | South | 2024-03-18 | 0 | ug/l | 0 | 0 | 0 | 5e-06 | Benzo-k-fluoranthene | <0.01 | Benzo-k-fluoranthene | ug/l |  |  |  | ug/l
WMP4 | South | 2024-03-18 | 0 | mg/l | 0 | 0 | 0 | 1e-05 | Cadmium | <0.00002 | Cadmium | mg/l |  |  |  | mg/l
WMP4 | South | 2024-03-18 | 0 | mg/l | 0 | 0 | 0 | 1e-05 | Cadmium (Total) | <0.00002 | Cadmium | Total | mg/l |  |  | mg/l
WMP4 | South | 2024-03-18 | 0 | mg/l | 1 | 0 | 0 | 59 | Calcium | 59 | Calcium | mg/l |  |  |  | mg/l
WMP4 | South | 2024-03-18 | 0 | mg/l | 1 | 0 | 0 | 59 | Calcium (total) | 59 | Calcium | total | mg/l |  |  | mg/l
WMP4 | South | 2024-03-18 | 0 | mg/l | 1 | 0 | 0 | 18 | Chloride | 18 | Chloride | mg/l |  |  |  | mg/l
WMP4 | South | 2024-03-18 | 0 | mg/l | 0 | 0 | 0 | 0.0005 | Chromium | <0.001 | Chromium | mg/l |  |  |  | mg/l
WMP4 | South | 2024-03-18 | 0 | mg/l | 0 | 0 | 0 | 0.0005 | Chromium total | <0.001 | Chromium | total | mg/l |  |  | mg/l
WMP4 | South | 2024-03-18 | 0 | ug/l | 0 | 0 | 0 | 5e-06 | Chrysene | <0.01 | Chrysene | ug/l |  |  |  | ug/l
WMP4 | South | 2024-03-18 | 0 | mg/l | 0 | 0 | 0 | 0.0005 | Copper | <0.001 | Copper | mg/l |  |  |  | mg/l
WMP4 | South | 2024-03-18 | 0 | mg/l | 0 | 0 | 0 | 0.0005 | Copper (total) | <0.001 | Copper | total | mg/l |  |  | mg/l
WMP4 | South | 2024-03-18 | 0 | mg/l | 0 | 0 | 0 | 0.025 | Dimethylphenols | <0.05 | Dimethylphenols | mg/l |  |  |  | mg/l
WMP4 | South | 2024-03-18 | 0 |  | 1 | 0 | 0 | 8.7 | Dissolved Oxygen (mg O2/l) | 8.7 | Dissolved | Oxygen | mg | O2/l
WMP4 | South | 2024-03-18 | 0 |  | 1 | 0 | 0 | 352 | Electrical conductivity (us/cm) | 352 | Electrical | conductivity | us/cm
WMP4 | South | 2024-03-18 | 0 | ug/l | 0 | 0 | 0 | 0.00025 | Ethyl Benzene | <0.5 | Ethyl | Benzene | ug/l |  |  | ug/l
WMP4 | South | 2024-03-18 | 0 | ug/l | 0 | 0 | 0 | 5e-06 | Fluoranthene | <0.01 | Fluoranthene | ug/l |  |  |  | ug/l
WMP4 | South | 2024-03-18 | 0 | ug/l | 0 | 0 | 0 | 5e-06 | Fluorene | <0.01 | Fluorene | ug/l |  |  |  | ug/l
WMP4 | South | 2024-03-18 | 0 | mg/l | 0 | 0 | 0 | 0 | Fluoride |  | Fluoride | mg/l |  |  |  | mg/l
WMP4 | South | 2024-03-18 | 0 | mg/l | 0 | 0 | 0 | 0.05 | GRO (total) C5-C10 | <0.100 | GRO | total | C5-C10 | mg/l |  | mg/l
WMP4 | South | 2024-03-18 | 0 | ug/l | 0 | 0 | 0 | 5e-06 | Indeno-123-cd-pyrene | <0.01 | Indeno-123-cd-pyrene | ug/l |  |  |  | ug/l
WMP4 | South | 2024-03-18 | 0 | mg/l | 1 | 0 | 0 | 0.01 | Iron | 0.01 | Iron | mg/l |  |  |  | mg/l
WMP4 | South | 2024-03-18 | 0 | mg/l | 1 | 0 | 0 | 1.33 | Iron (total) | 1.33 | Iron | total | mg/l |  |  | mg/l
WMP4 | South | 2024-03-18 | 0 | mg/l | 0 | 0 | 0 | 0.0005 | Lead | <0.001 | Lead | mg/l |  |  |  | mg/l
WMP4 | South | 2024-03-18 | 0 | mg/l | 0 | 0 | 0 | 0.0005 | Lead (total) | <0.001 | Lead | total | mg/l |  |  | mg/l
WMP4 | South | 2024-03-18 | 0 | ug/l | 0 | 0 | 0 | 0.0005 | M&P Xylene | <1 | M&P | Xylene | ug/l |  |  | ug/l
WMP4 | South | 2024-03-18 | 0 | mg/l | 1 | 0 | 0 | 5 | Magnesium | 5 | Magnesium | mg/l |  |  |  | mg/l
WMP4 | South | 2024-03-18 | 0 | mg/l | 1 | 0 | 0 | 5 | magnesium (total) | 5 | magnesium | total | mg/l |  |  | mg/l
WMP4 | South | 2024-03-18 | 0 | mg/l | 1 | 0 | 0 | 0.272 | Manganese | 0.272 | Manganese | mg/l |  |  |  | mg/l
WMP4 | South | 2024-03-18 | 0 | mg/l | 1 | 0 | 0 | 0.205 | Manganese total | 0.205 | Manganese | total | mg/l |  |  | mg/l
WMP4 | South | 2024-03-18 | 0 | mg/l | 0 | 0 | 0 | 1.5e-05 | Mercury | <0.00003 | Mercury | mg/l |  |  |  | mg/l
WMP4 | South | 2024-03-18 | 0 | mg/l | 0 | 0 | 0 | 1.5e-05 | Mercury Total | <0.00003 | Mercury | total | mg/l |  |  | mg/l
WMP4 | South | 2024-03-18 | 0 | mg/l | 0 | 0 | 0 | 0.025 | Methyl Phenols | <0.05 | Methyl | Phenols | mg/l |  |  | mg/l
WMP4 | South | 2024-03-18 | 0 | mg/l | 0 | 0 | 0 | 0.0005 | Molybdenum | <0.001 | Molybdenum | mg/l |  |  |  | mg/l
WMP4 | South | 2024-03-18 | 0 | mg/l | 0 | 0 | 0 | 0.0005 | Molybdenum (Total) | <0.001 | Molybdenum | Total | mg/l |  |  | mg/l
WMP4 | South | 2024-03-18 | 0 | ug/l | 0 | 0 | 0 | 5e-06 | Naphthalene | <0.01 | Naphthalene | ug/l |  |  |  | ug/l
WMP4 | South | 2024-03-18 | 0 | mg/l | 0 | 0 | 0 | 0.0005 | Nickel | <0.001 | Nickel | mg/l |  |  |  | mg/l
WMP4 | South | 2024-03-18 | 0 | mg/l | 0 | 0 | 0 | 0.0005 | Nickel Total | <0.001 | Nickel | Total | mg/l |  |  | mg/l
WMP4 | South | 2024-03-18 | 0 | mg/l | 1 | 0 | 0 | 0.5 | Nitrate-N | 0.5 | Nitrate-N | mg/l |  |  |  | mg/l
WMP4 | South | 2024-03-18 | 0 | mg/l | 0 | 0 | 0 | 0.005 | Nitrite-N | <0.01 | Nitrite-N | mg/l |  |  |  | mg/l
WMP4 | South | 2024-03-18 | 0 | mg/l | 0 | 0 | 0 | 0.005 | Orthophosphate | <0.01 | Orthophosphate | mg/l |  |  |  | mg/l
WMP4 | South | 2024-03-18 | 0 | ug/l | 0 | 0 | 0 | 0.0005 | O-Xylene | <1 | O-Xylene | ug/l |  |  |  | ug/l
WMP4 | South | 2024-03-18 | 0 |  | 1 | 0 | 0 | 7.4 | pH (liquid) (pH units) | 7.4 | pH | liquid | pH | units
WMP4 | South | 2024-03-18 | 0 | ug/l | 1 | 0 | 0 | 1e-05 | Phenanthrene | 0.01 | Phenanthrene | ug/l |  |  |  | ug/l
WMP4 | South | 2024-03-18 | 0 | mg/l | 0 | 0 | 0 | 0.025 | Phenols | <0.05 | Phenols | mg/l |  |  |  | mg/l
WMP4 | South | 2024-03-18 | 0 | mg/l | 0 | 0 | 0 | 0.1 | Phenols total | <0.20 | Phenols | total | mg/l |  |  | mg/l
WMP4 | South | 2024-03-18 | 0 | mg/l | 1 | 0 | 0 | 2 | Potassium | 2 | Potassium | mg/l |  |  |  | mg/l
WMP4 | South | 2024-03-18 | 0 | mg/l | 1 | 0 | 0 | 3 | Potassium (Total) | 3 | Potassium | Total | mg/l |  |  | mg/l
WMP4 | South | 2024-03-18 | 0 | ug/l | 0 | 0 | 0 | 5e-06 | Pyrene | <0.01 | Pyrene | ug/l |  |  |  | ug/l
WMP4 | South | 2024-03-18 | 0 | mg/l | 0 | 0 | 0 | 0.0005 | Selenium | <0.001 | Selenium | mg/l |  |  |  | mg/l
WMP4 | South | 2024-03-18 | 0 | mg/l | 0 | 0 | 0 | 0.0005 | Selenium total | <0.001 | Selenium | total | mg/l |  |  | mg/l
WMP4 | South | 2024-03-18 | 0 | mg/l | 1 | 0 | 0 | 10 | Sodium | 10 | Sodium | mg/l |  |  |  | mg/l
WMP4 | South | 2024-03-18 | 0 | mg/l | 1 | 0 | 0 | 10 | Sodium (total) | 10 | Sodium | total | mg/l |  |  | mg/l
WMP4 | South | 2024-03-18 | 0 | mg/l | 0 | 0 | 0 | 0 | Sulphate |  | Sulphate | mg/l |  |  |  | mg/l
WMP4 | South | 2024-03-18 | 0 | ug/l | 0 | 0 | 0 | 0.0005 | Toluene | <1 | Toluene | ug/l |  |  |  | ug/l
WMP4 | South | 2024-03-18 | 0 | mg/l | 1 | 0 | 0 | 0.02 | Total TPH >C8-C40 (Aliphatic) | 0.02 | Total | TPH | >C8-C40 | Aliphatic | mg/l | mg/l
WMP4 | South | 2024-03-18 | 0 | mg/l | 0 | 0 | 0 | 0.005 | Total TPH >C8-C40 (Aromatic) | <0.01 | Total | TPH | >C8-C40 | Aromatic | mg/l | mg/l
WMP4 | South | 2024-03-18 | 0 | mg/l | 0 | 0 | 0 | 0.005 | TPH (C10-C40) | <0.01 | TPH | C10-C40 | mg/l |  |  | mg/l
WMP4 | South | 2024-03-18 | 0 | mg/l | 0 | 0 | 0 | 0.005 | TPH Ali Band >C10-C12 | <0.01 | TPH | Ali | Band | >C10-C12 | mg/l | mg/l
WMP4 | South | 2024-03-18 | 0 | mg/l | 0 | 0 | 0 | 0.005 | TPH Ali Band >C12-C16 | <0.01 | TPH | Ali | Band | >C12-C16 | mg/l | mg/l
WMP4 | South | 2024-03-18 | 0 | mg/l | 0 | 0 | 0 | 0.005 | TPH Ali Band >C16-C21 | <0.01 | TPH | Ali | Band | >C16-C21 | mg/l | mg/l
WMP4 | South | 2024-03-18 | 0 | mg/l | 0 | 0 | 0 | 0.005 | TPH Ali Band >C21-C35 | <0.01 | TPH | Ali | Band | >C21-C35 | mg/l | mg/l
WMP4 | South | 2024-03-18 | 0 | mg/l | 0 | 0 | 0 | 0.05 | TPH Ali Band >C5-C6 | <0.100 | TPH | Ali | Band | >C5-C6 | mg/l | mg/l
WMP4 | South | 2024-03-18 | 0 | mg/l | 0 | 0 | 0 | 0.05 | TPH Ali Band >C6-C7 | <0.100 | TPH | Ali | Band | >C6-C7 | mg/l | mg/l
WMP4 | South | 2024-03-18 | 0 | mg/l | 0 | 0 | 0 | 0.05 | TPH Ali Band >C7-C8 | <0.100 | TPH | Ali | Band | >C7-C8 | mg/l | mg/l
WMP4 | South | 2024-03-18 | 0 | mg/l | 0 | 0 | 0 | 0.05 | TPH Ali Band >C8-C10 | <0.100 | TPH | Ali | Band | >C8-C10 | mg/l | mg/l
WMP4 | South | 2024-03-18 | 0 | mg/l | 0 | 0 | 0 | 0.005 | TPH Aro Band >C10-C12 | <0.01 | TPH | Aro | Band | >C10-C12 | mg/l | mg/l
WMP4 | South | 2024-03-18 | 0 | mg/l | 0 | 0 | 0 | 0.005 | TPH Aro Band >C12-C16 | <0.01 | TPH | Aro | Band | >C12-C16 | mg/l | mg/l
WMP4 | South | 2024-03-18 | 0 | mg/l | 0 | 0 | 0 | 0.005 | TPH Aro Band >C16-C21 | <0.01 | TPH | Aro | Band | >C16-C21 | mg/l | mg/l
WMP4 | South | 2024-03-18 | 0 | mg/l | 0 | 0 | 0 | 0.005 | TPH Aro Band >C21-C35 | <0.01 | TPH | Aro | Band | >C21-C35 | mg/l | mg/l
WMP4 | South | 2024-03-18 | 0 | mg/l | 0 | 0 | 0 | 0.0025 | TPH Aro Band >C5-C7 | <0.005 | TPH | Aro | Band | >C5-C7 | mg/l | mg/l
WMP4 | South | 2024-03-18 | 0 | mg/l | 0 | 0 | 0 | 0.0025 | TPH Aro Band >C7-C8 | <0.005 | TPH | Aro | Band | >C7-C8 | mg/l | mg/l
WMP4 | South | 2024-03-18 | 0 | mg/l | 0 | 0 | 0 | 0.01 | TPH Aro Band >C8-C10 | <0.020 | TPH | Aro | Band | >C8-C10 | mg/l | mg/l
WMP4 | South | 2024-03-18 | 0 | mg/l | 0 | 0 | 0 | 0.025 | Trimethylphenols | <0.05 | Trimethylphenols | mg/l |  |  |  | mg/l
WMP4 | South | 2024-03-18 | 0 | mg/l | 1 | 0 | 0 | 0.003 | Zinc | 0.003 | Zinc | mg/l |  |  |  | mg/l
WMP4 | South | 2024-03-18 | 0 | mg/l | 0 | 0 | 0 | 0.001 | Zinc (Total) | <0.002 | Zinc | Total | mg/l |  |  | mg/l
WMP4 | South | 2024-02-08 | 0 | ug/l | 0 | 0 | 0 | 5e-06 | Acenaphthene | <0.01 | Acenaphthene | ug/l |  |  |  | ug/l
WMP4 | South | 2024-02-08 | 0 | ug/l | 0 | 0 | 0 | 5e-06 | Acenaphthylene | <0.01 | Acenaphthylene | ug/l |  |  |  | ug/l
WMP4 | South | 2024-02-08 | 0 | mg/l | 1 | 0 | 0 | 150 | Alkalinity | 150 | Alkalinity | mg/l |  |  |  | mg/l
WMP4 | South | 2024-02-08 | 0 | mg/l | 1 | 0 | 0 | 0.01 | Aluminium | 0.01 | Aluminium | mg/l |  |  |  | mg/l
WMP4 | South | 2024-02-08 | 0 | mg/l | 1 | 0 | 0 | 0.02 | Aluminium total | 0.02 | Aluminium | total | mg/l |  |  | mg/l
WMP4 | South | 2024-02-08 | 0 | mg/l | 1 | 0 | 0 | 0.3 | Ammoniacal Nitrogen | 0.3 | Ammoniacal | Nitrogen | mg/l |  |  | mg/l
WMP4 | South | 2024-02-08 | 0 | ug/l | 0 | 0 | 0 | 5e-06 | Anthracene | <0.01 | Anthracene | ug/l |  |  |  | ug/l
WMP4 | South | 2024-02-08 | 0 | mg/l | 0 | 0 | 0 | 0.0005 | Antimony | <0.001 | Antimony | mg/l |  |  |  | mg/l
WMP4 | South | 2024-02-08 | 0 | mg/l | 0 | 0 | 0 | 0.0005 | Antimony (total) | <0.001 | Antimony | total | mg/l |  |  | mg/l
WMP4 | South | 2024-02-08 | 0 | mg/l | 0 | 0 | 0 | 0.0005 | Arsenic | <0.001 | Arsenic | mg/l |  |  |  | mg/l
WMP4 | South | 2024-02-08 | 0 | mg/l | 0 | 0 | 0 | 0.0005 | Arsenic (total) | <0.001 | Arsenic | total | mg/l |  |  | mg/l
WMP4 | South | 2024-02-08 | 0 | mg/l | 1 | 0 | 0 | 0.02 | Barium(Total) | 0.02 | Barium | Total | mg/l |  |  | mg/l
WMP4 | South | 2024-02-08 | 0 | mg/l | 1 | 0 | 0 | 0.02 | Barium | 0.02 | Barium | mg/l | mg/l |  |  | mg/l
WMP4 | South | 2024-02-08 | 0 | ug/l | 0 | 0 | 0 | 0.0005 | Benzene | <1 | Benzene | ug/l |  |  |  | ug/l
WMP4 | South | 2024-02-08 | 0 | ug/l | 0 | 0 | 0 | 5e-06 | Benzo-a-anthracene | <0.01 | Benzo-a-anthracene | ug/l |  |  |  | ug/l
WMP4 | South | 2024-02-08 | 0 | ug/l | 0 | 0 | 0 | 5e-06 | Benzo-a-pyrene | <0.01 | Benzo-a-pyrene | ug/l |  |  |  | ug/l
WMP4 | South | 2024-02-08 | 0 | ug/l | 0 | 0 | 0 | 5e-06 | Benzo-b-fluoranthene | <0.01 | Benzo-b-fluoranthene | ug/l |  |  |  | ug/l
WMP4 | South | 2024-02-08 | 0 | ug/l | 0 | 0 | 0 | 5e-06 | Benzo-ghi-perylene | <0.01 | Benzo-ghi-perylene | ug/l |  |  |  | ug/l
WMP4 | South | 2024-02-08 | 0 | ug/l | 0 | 0 | 0 | 5e-06 | Benzo-k-fluoranthene | <0.01 | Benzo-k-fluoranthene | ug/l |  |  |  | ug/l
WMP4 | South | 2024-02-08 | 0 | mg/l | 0 | 0 | 0 | 1e-05 | Cadmium | <0.00002 | Cadmium | mg/l |  |  |  | mg/l
WMP4 | South | 2024-02-08 | 0 | mg/l | 0 | 0 | 0 | 1e-05 | Cadmium (Total) | <0.00002 | Cadmium | Total | mg/l |  |  | mg/l
WMP4 | South | 2024-02-08 | 0 | mg/l | 1 | 0 | 0 | 59 | Calcium | 59 | Calcium | mg/l |  |  |  | mg/l
WMP4 | South | 2024-02-08 | 0 | mg/l | 1 | 0 | 0 | 60 | Calcium (total) | 60 | Calcium | total | mg/l |  |  | mg/l
WMP4 | South | 2024-02-08 | 0 | mg/l | 1 | 0 | 0 | 16 | Chloride | 16 | Chloride | mg/l |  |  |  | mg/l
WMP4 | South | 2024-02-08 | 0 | mg/l | 0 | 0 | 0 | 0.0005 | Chromium | <0.001 | Chromium | mg/l |  |  |  | mg/l
WMP4 | South | 2024-02-08 | 0 | mg/l | 0 | 0 | 0 | 0.0005 | Chromium total | <0.001 | Chromium | total | mg/l |  |  | mg/l
WMP4 | South | 2024-02-08 | 0 | ug/l | 0 | 0 | 0 | 5e-06 | Chrysene | <0.01 | Chrysene | ug/l |  |  |  | ug/l
WMP4 | South | 2024-02-08 | 0 | mg/l | 0 | 0 | 0 | 0.0005 | Copper | <0.001 | Copper | mg/l |  |  |  | mg/l
WMP4 | South | 2024-02-08 | 0 | mg/l | 0 | 0 | 0 | 0.0005 | Copper (total) | <0.001 | Copper | total | mg/l |  |  | mg/l
WMP4 | South | 2024-02-08 | 0 | mg/l | 0 | 0 | 0 | 0.025 | Dimethylphenols | <0.05 | Dimethylphenols | mg/l |  |  |  | mg/l
WMP4 | South | 2024-02-08 | 0 |  | 1 | 0 | 0 | 9.9 | Dissolved Oxygen (mg O2/l) | 9.9 | Dissolved | Oxygen | mg | O2/l
WMP4 | South | 2024-02-08 | 0 |  | 1 | 0 | 0 | 355 | Electrical conductivity (us/cm) | 355 | Electrical | conductivity | us/cm
WMP4 | South | 2024-02-08 | 0 | ug/l | 0 | 0 | 0 | 0.00025 | Ethyl Benzene | <0.5 | Ethyl | Benzene | ug/l |  |  | ug/l
WMP4 | South | 2024-02-08 | 0 | ug/l | 0 | 0 | 0 | 5e-06 | Fluoranthene | <0.01 | Fluoranthene | ug/l |  |  |  | ug/l
WMP4 | South | 2024-02-08 | 0 | ug/l | 0 | 0 | 0 | 5e-06 | Fluorene | <0.01 | Fluorene | ug/l |  |  |  | ug/l
WMP4 | South | 2024-02-08 | 0 | mg/l | 0 | 0 | 0 | 0 | Fluoride |  | Fluoride | mg/l |  |  |  | mg/l
WMP4 | South | 2024-02-08 | 0 | mg/l | 0 | 0 | 0 | 0.05 | GRO (total) C5-C10 | <0.100 | GRO | total | C5-C10 | mg/l |  | mg/l
WMP4 | South | 2024-02-08 | 0 | ug/l | 0 | 0 | 0 | 5e-06 | Indeno-123-cd-pyrene | <0.01 | Indeno-123-cd-pyrene | ug/l |  |  |  | ug/l
WMP4 | South | 2024-02-08 | 0 | mg/l | 0 | 0 | 0 | 0.005 | Iron | <0.01 | Iron | mg/l |  |  |  | mg/l
WMP4 | South | 2024-02-08 | 0 | mg/l | 1 | 0 | 0 | 2.17 | Iron (total) | 2.17 | Iron | total | mg/l |  |  | mg/l
WMP4 | South | 2024-02-08 | 0 | mg/l | 0 | 0 | 0 | 0.0005 | Lead | <0.001 | Lead | mg/l |  |  |  | mg/l
WMP4 | South | 2024-02-08 | 0 | mg/l | 0 | 0 | 0 | 0.0005 | Lead (total) | <0.001 | Lead | total | mg/l |  |  | mg/l
WMP4 | South | 2024-02-08 | 0 | ug/l | 0 | 0 | 0 | 0.0005 | M&P Xylene | <1 | M&P | Xylene | ug/l |  |  | ug/l
WMP4 | South | 2024-02-08 | 0 | mg/l | 1 | 0 | 0 | 5 | Magnesium | 5 | Magnesium | mg/l |  |  |  | mg/l
WMP4 | South | 2024-02-08 | 0 | mg/l | 1 | 0 | 0 | 5 | magnesium (total) | 5 | magnesium | total | mg/l |  |  | mg/l
WMP4 | South | 2024-02-08 | 0 | mg/l | 1 | 0 | 0 | 0.255 | Manganese | 0.255 | Manganese | mg/l |  |  |  | mg/l
WMP4 | South | 2024-02-08 | 0 | mg/l | 1 | 0 | 0 | 0.253 | Manganese total | 0.253 | Manganese | total | mg/l |  |  | mg/l
WMP4 | South | 2024-02-08 | 0 | mg/l | 0 | 0 | 0 | 1.5e-05 | Mercury | <0.00003 | Mercury | mg/l |  |  |  | mg/l
WMP4 | South | 2024-02-08 | 0 | mg/l | 0 | 0 | 0 | 1.5e-05 | Mercury Total | <0.00003 | Mercury | total | mg/l |  |  | mg/l
WMP4 | South | 2024-02-08 | 0 | mg/l | 0 | 0 | 0 | 0.025 | Methyl Phenols | <0.05 | Methyl | Phenols | mg/l |  |  | mg/l
WMP4 | South | 2024-02-08 | 0 | mg/l | 0 | 0 | 0 | 0.0005 | Molybdenum | <0.001 | Molybdenum | mg/l |  |  |  | mg/l
WMP4 | South | 2024-02-08 | 0 | mg/l | 0 | 0 | 0 | 0.0005 | Molybdenum (Total) | <0.001 | Molybdenum | Total | mg/l |  |  | mg/l
WMP4 | South | 2024-02-08 | 0 | ug/l | 0 | 0 | 0 | 5e-06 | Naphthalene | <0.01 | Naphthalene | ug/l |  |  |  | ug/l
WMP4 | South | 2024-02-08 | 0 | mg/l | 0 | 0 | 0 | 0.0005 | Nickel | <0.001 | Nickel | mg/l |  |  |  | mg/l
WMP4 | South | 2024-02-08 | 0 | mg/l | 0 | 0 | 0 | 0.0005 | Nickel Total | <0.001 | Nickel | Total | mg/l |  |  | mg/l
WMP4 | South | 2024-02-08 | 0 | mg/l | 1 | 0 | 0 | 1.4 | Nitrate-N | 1.4 | Nitrate-N | mg/l |  |  |  | mg/l
WMP4 | South | 2024-02-08 | 0 | mg/l | 0 | 0 | 0 | 0.005 | Nitrite-N | <0.01 | Nitrite-N | mg/l |  |  |  | mg/l
WMP4 | South | 2024-02-08 | 0 | mg/l | 0 | 0 | 0 | 0.005 | Orthophosphate | <0.01 | Orthophosphate | mg/l |  |  |  | mg/l
WMP4 | South | 2024-02-08 | 0 | ug/l | 0 | 0 | 0 | 0.0005 | O-Xylene | <1 | O-Xylene | ug/l |  |  |  | ug/l
WMP4 | South | 2024-02-08 | 0 |  | 1 | 0 | 0 | 7.4 | pH (liquid) (pH units) | 7.4 | pH | liquid | pH | units
WMP4 | South | 2024-02-08 | 0 | ug/l | 0 | 0 | 0 | 5e-06 | Phenanthrene | <0.01 | Phenanthrene | ug/l |  |  |  | ug/l
WMP4 | South | 2024-02-08 | 0 | mg/l | 0 | 0 | 0 | 0.025 | Phenols | <0.05 | Phenols | mg/l |  |  |  | mg/l
WMP4 | South | 2024-02-08 | 0 | mg/l | 0 | 0 | 0 | 0.1 | Phenols total | <0.20 | Phenols | total | mg/l |  |  | mg/l
WMP4 | South | 2024-02-08 | 0 | mg/l | 1 | 0 | 0 | 2 | Potassium | 2 | Potassium | mg/l |  |  |  | mg/l
WMP4 | South | 2024-02-08 | 0 | mg/l | 1 | 0 | 0 | 2 | Potassium (Total) | 2 | Potassium | Total | mg/l |  |  | mg/l
WMP4 | South | 2024-02-08 | 0 | ug/l | 0 | 0 | 0 | 5e-06 | Pyrene | <0.01 | Pyrene | ug/l |  |  |  | ug/l
WMP4 | South | 2024-02-08 | 0 | mg/l | 0 | 0 | 0 | 0.0005 | Selenium | <0.001 | Selenium | mg/l |  |  |  | mg/l
WMP4 | South | 2024-02-08 | 0 | mg/l | 0 | 0 | 0 | 0.0005 | Selenium total | <0.001 | Selenium | total | mg/l |  |  | mg/l
WMP4 | South | 2024-02-08 | 0 | mg/l | 1 | 0 | 0 | 9 | Sodium | 9 | Sodium | mg/l |  |  |  | mg/l
WMP4 | South | 2024-02-08 | 0 | mg/l | 1 | 0 | 0 | 10 | Sodium (total) | 10 | Sodium | total | mg/l |  |  | mg/l
WMP4 | South | 2024-02-08 | 0 | mg/l | 0 | 0 | 0 | 0 | Sulphate |  | Sulphate | mg/l |  |  |  | mg/l
WMP4 | South | 2024-02-08 | 0 | ug/l | 0 | 0 | 0 | 0.0005 | Toluene | <1 | Toluene | ug/l |  |  |  | ug/l
WMP4 | South | 2024-02-08 | 0 | mg/l | 1 | 0 | 0 | 0.02 | Total TPH >C8-C40 (Aliphatic) | 0.02 | Total | TPH | >C8-C40 | Aliphatic | mg/l | mg/l
WMP4 | South | 2024-02-08 | 0 | mg/l | 1 | 0 | 0 | 0.03 | Total TPH >C8-C40 (Aromatic) | 0.03 | Total | TPH | >C8-C40 | Aromatic | mg/l | mg/l
WMP4 | South | 2024-02-08 | 0 | mg/l | 0 | 0 | 0 | 0.005 | TPH (C10-C40) | <0.01 | TPH | C10-C40 | mg/l |  |  | mg/l
WMP4 | South | 2024-02-08 | 0 | mg/l | 0 | 0 | 0 | 0.005 | TPH Ali Band >C10-C12 | <0.01 | TPH | Ali | Band | >C10-C12 | mg/l | mg/l
WMP4 | South | 2024-02-08 | 0 | mg/l | 0 | 0 | 0 | 0.005 | TPH Ali Band >C12-C16 | <0.01 | TPH | Ali | Band | >C12-C16 | mg/l | mg/l
WMP4 | South | 2024-02-08 | 0 | mg/l | 0 | 0 | 0 | 0.005 | TPH Ali Band >C16-C21 | <0.01 | TPH | Ali | Band | >C16-C21 | mg/l | mg/l
WMP4 | South | 2024-02-08 | 0 | mg/l | 1 | 0 | 0 | 0.01 | TPH Ali Band >C21-C35 | 0.01 | TPH | Ali | Band | >C21-C35 | mg/l | mg/l
WMP4 | South | 2024-02-08 | 0 | mg/l | 0 | 0 | 0 | 0.05 | TPH Ali Band >C5-C6 | <0.100 | TPH | Ali | Band | >C5-C6 | mg/l | mg/l
WMP4 | South | 2024-02-08 | 0 | mg/l | 0 | 0 | 0 | 0.05 | TPH Ali Band >C6-C7 | <0.100 | TPH | Ali | Band | >C6-C7 | mg/l | mg/l
WMP4 | South | 2024-02-08 | 0 | mg/l | 0 | 0 | 0 | 0.05 | TPH Ali Band >C7-C8 | <0.100 | TPH | Ali | Band | >C7-C8 | mg/l | mg/l
WMP4 | South | 2024-02-08 | 0 | mg/l | 0 | 0 | 0 | 0.05 | TPH Ali Band >C8-C10 | <0.100 | TPH | Ali | Band | >C8-C10 | mg/l | mg/l
WMP4 | South | 2024-02-08 | 0 | mg/l | 0 | 0 | 0 | 0.005 | TPH Aro Band >C10-C12 | <0.01 | TPH | Aro | Band | >C10-C12 | mg/l | mg/l
WMP4 | South | 2024-02-08 | 0 | mg/l | 0 | 0 | 0 | 0.005 | TPH Aro Band >C12-C16 | <0.01 | TPH | Aro | Band | >C12-C16 | mg/l | mg/l
WMP4 | South | 2024-02-08 | 0 | mg/l | 0 | 0 | 0 | 0.005 | TPH Aro Band >C16-C21 | <0.01 | TPH | Aro | Band | >C16-C21 | mg/l | mg/l
WMP4 | South | 2024-02-08 | 0 | mg/l | 1 | 0 | 0 | 0.02 | TPH Aro Band >C21-C35 | 0.02 | TPH | Aro | Band | >C21-C35 | mg/l | mg/l
WMP4 | South | 2024-02-08 | 0 | mg/l | 0 | 0 | 0 | 0.0025 | TPH Aro Band >C5-C7 | <0.005 | TPH | Aro | Band | >C5-C7 | mg/l | mg/l
WMP4 | South | 2024-02-08 | 0 | mg/l | 0 | 0 | 0 | 0.0025 | TPH Aro Band >C7-C8 | <0.005 | TPH | Aro | Band | >C7-C8 | mg/l | mg/l
WMP4 | South | 2024-02-08 | 0 | mg/l | 0 | 0 | 0 | 0.01 | TPH Aro Band >C8-C10 | <0.020 | TPH | Aro | Band | >C8-C10 | mg/l | mg/l
WMP4 | South | 2024-02-08 | 0 | mg/l | 0 | 0 | 0 | 0.025 | Trimethylphenols | <0.05 | Trimethylphenols | mg/l |  |  |  | mg/l
WMP4 | South | 2024-02-08 | 0 | mg/l | 1 | 0 | 0 | 0.006 | Zinc | 0.006 | Zinc | mg/l |  |  |  | mg/l
WMP4 | South | 2024-02-08 | 0 | mg/l | 0 | 0 | 0 | 0.001 | Zinc (Total) | <0.002 | Zinc | Total | mg/l |  |  | mg/l
WMP4 | South | 2024-01-15 | 0 | ug/l | 0 | 0 | 0 | 5e-06 | Acenaphthene | <0.01 | Acenaphthene | ug/l |  |  |  | ug/l
WMP4 | South | 2024-01-15 | 0 | ug/l | 0 | 0 | 0 | 5e-06 | Acenaphthylene | <0.01 | Acenaphthylene | ug/l |  |  |  | ug/l
WMP4 | South | 2024-01-15 | 0 | mg/l | 1 | 0 | 0 | 149 | Alkalinity | 149 | Alkalinity | mg/l |  |  |  | mg/l
WMP4 | South | 2024-01-15 | 0 | mg/l | 0 | 0 | 0 | 0.005 | Aluminium | <0.01 | Aluminium | mg/l |  |  |  | mg/l
WMP4 | South | 2024-01-15 | 0 | mg/l | 1 | 0 | 0 | 0.05 | Aluminium total | 0.05 | Aluminium | total | mg/l |  |  | mg/l
WMP4 | South | 2024-01-15 | 0 | mg/l | 1 | 0 | 0 | 0.3 | Ammoniacal Nitrogen | 0.3 | Ammoniacal | Nitrogen | mg/l |  |  | mg/l
WMP4 | South | 2024-01-15 | 0 | ug/l | 0 | 0 | 0 | 5e-06 | Anthracene | <0.01 | Anthracene | ug/l |  |  |  | ug/l
WMP4 | South | 2024-01-15 | 0 | mg/l | 0 | 0 | 0 | 0.0005 | Antimony | <0.001 | Antimony | mg/l |  |  |  | mg/l
WMP4 | South | 2024-01-15 | 0 | mg/l | 0 | 0 | 0 | 0.0005 | Antimony (total) | <0.001 | Antimony | total | mg/l |  |  | mg/l
WMP4 | South | 2024-01-15 | 0 | mg/l | 0 | 0 | 0 | 0.0005 | Arsenic | <0.001 | Arsenic | mg/l |  |  |  | mg/l
WMP4 | South | 2024-01-15 | 0 | mg/l | 0 | 0 | 0 | 0.0005 | Arsenic (total) | <0.001 | Arsenic | total | mg/l |  |  | mg/l
WMP4 | South | 2024-01-15 | 0 | mg/l | 1 | 0 | 0 | 0.02 | Barium(Total) | 0.02 | Barium | Total | mg/l |  |  | mg/l
WMP4 | South | 2024-01-15 | 0 | mg/l | 1 | 0 | 0 | 0.01 | Barium | 0.01 | Barium | mg/l | mg/l |  |  | mg/l
WMP4 | South | 2024-01-15 | 0 | ug/l | 0 | 0 | 0 | 0.0005 | Benzene | <1 | Benzene | ug/l |  |  |  | ug/l
WMP4 | South | 2024-01-15 | 0 | ug/l | 0 | 0 | 0 | 5e-06 | Benzo-a-anthracene | <0.01 | Benzo-a-anthracene | ug/l |  |  |  | ug/l
WMP4 | South | 2024-01-15 | 0 | ug/l | 0 | 0 | 0 | 5e-06 | Benzo-a-pyrene | <0.01 | Benzo-a-pyrene | ug/l |  |  |  | ug/l
WMP4 | South | 2024-01-15 | 0 | ug/l | 0 | 0 | 0 | 5e-06 | Benzo-b-fluoranthene | <0.01 | Benzo-b-fluoranthene | ug/l |  |  |  | ug/l
WMP4 | South | 2024-01-15 | 0 | ug/l | 0 | 0 | 0 | 5e-06 | Benzo-ghi-perylene | <0.01 | Benzo-ghi-perylene | ug/l |  |  |  | ug/l
WMP4 | South | 2024-01-15 | 0 | ug/l | 0 | 0 | 0 | 5e-06 | Benzo-k-fluoranthene | <0.01 | Benzo-k-fluoranthene | ug/l |  |  |  | ug/l
WMP4 | South | 2024-01-15 | 0 | mg/l | 0 | 0 | 0 | 1e-05 | Cadmium | <0.00002 | Cadmium | mg/l |  |  |  | mg/l
WMP4 | South | 2024-01-15 | 0 | mg/l | 0 | 0 | 0 | 1e-05 | Cadmium (Total) | <0.00002 | Cadmium | Total | mg/l |  |  | mg/l
WMP4 | South | 2024-01-15 | 0 | mg/l | 1 | 0 | 0 | 56 | Calcium | 56 | Calcium | mg/l |  |  |  | mg/l
WMP4 | South | 2024-01-15 | 0 | mg/l | 1 | 0 | 0 | 55 | Calcium (total) | 55 | Calcium | total | mg/l |  |  | mg/l
WMP4 | South | 2024-01-15 | 0 | mg/l | 1 | 0 | 0 | 14 | Chloride | 14 | Chloride | mg/l |  |  |  | mg/l
WMP4 | South | 2024-01-15 | 0 | mg/l | 0 | 0 | 0 | 0.0005 | Chromium | <0.001 | Chromium | mg/l |  |  |  | mg/l
WMP4 | South | 2024-01-15 | 0 | mg/l | 0 | 0 | 0 | 0.0005 | Chromium total | <0.001 | Chromium | total | mg/l |  |  | mg/l
WMP4 | South | 2024-01-15 | 0 | ug/l | 0 | 0 | 0 | 5e-06 | Chrysene | <0.01 | Chrysene | ug/l |  |  |  | ug/l
WMP4 | South | 2024-01-15 | 0 | mg/l | 0 | 0 | 0 | 0.0005 | Copper | <0.001 | Copper | mg/l |  |  |  | mg/l
WMP4 | South | 2024-01-15 | 0 | mg/l | 0 | 0 | 0 | 0.0005 | Copper (total) | <0.001 | Copper | total | mg/l |  |  | mg/l
WMP4 | South | 2024-01-15 | 0 | mg/l | 0 | 0 | 0 | 0.025 | Dimethylphenols | <0.05 | Dimethylphenols | mg/l |  |  |  | mg/l
WMP4 | South | 2024-01-15 | 0 |  | 1 | 0 | 0 | 8.1 | Dissolved Oxygen (mg O2/l) | 8.1 | Dissolved | Oxygen | mg | O2/l
WMP4 | South | 2024-01-15 | 0 |  | 1 | 0 | 0 | 347 | Electrical conductivity (us/cm) | 347 | Electrical | conductivity | us/cm
WMP4 | South | 2024-01-15 | 0 | ug/l | 0 | 0 | 0 | 0.00025 | Ethyl Benzene | <0.5 | Ethyl | Benzene | ug/l |  |  | ug/l
WMP4 | South | 2024-01-15 | 0 | ug/l | 0 | 0 | 0 | 5e-06 | Fluoranthene | <0.01 | Fluoranthene | ug/l |  |  |  | ug/l
WMP4 | South | 2024-01-15 | 0 | ug/l | 0 | 0 | 0 | 5e-06 | Fluorene | <0.01 | Fluorene | ug/l |  |  |  | ug/l
WMP4 | South | 2024-01-15 | 0 | mg/l | 0 | 0 | 0 | 0 | Fluoride |  | Fluoride | mg/l |  |  |  | mg/l
WMP4 | South | 2024-01-15 | 0 | mg/l | 0 | 0 | 0 | 0.05 | GRO (total) C5-C10 | <0.100 | GRO | total | C5-C10 | mg/l |  | mg/l
WMP4 | South | 2024-01-15 | 0 | ug/l | 0 | 0 | 0 | 5e-06 | Indeno-123-cd-pyrene | <0.01 | Indeno-123-cd-pyrene | ug/l |  |  |  | ug/l
WMP4 | South | 2024-01-15 | 0 | mg/l | 1 | 0 | 0 | 0.06 | Iron | 0.06 | Iron | mg/l |  |  |  | mg/l
WMP4 | South | 2024-01-15 | 0 | mg/l | 1 | 0 | 0 | 2.44 | Iron (total) | 2.44 | Iron | total | mg/l |  |  | mg/l
WMP4 | South | 2024-01-15 | 0 | mg/l | 0 | 0 | 0 | 0.0005 | Lead | <0.001 | Lead | mg/l |  |  |  | mg/l
WMP4 | South | 2024-01-15 | 0 | mg/l | 0 | 0 | 0 | 0.0005 | Lead (total) | <0.001 | Lead | total | mg/l |  |  | mg/l
WMP4 | South | 2024-01-15 | 0 | ug/l | 0 | 0 | 0 | 0.0005 | M&P Xylene | <1 | M&P | Xylene | ug/l |  |  | ug/l
WMP4 | South | 2024-01-15 | 0 | mg/l | 1 | 0 | 0 | 5 | Magnesium | 5 | Magnesium | mg/l |  |  |  | mg/l
WMP4 | South | 2024-01-15 | 0 | mg/l | 1 | 0 | 0 | 5 | magnesium (total) | 5 | magnesium | total | mg/l |  |  | mg/l
WMP4 | South | 2024-01-15 | 0 | mg/l | 1 | 0 | 0 | 0.257 | Manganese | 0.257 | Manganese | mg/l |  |  |  | mg/l
WMP4 | South | 2024-01-15 | 0 | mg/l | 1 | 0 | 0 | 0.274 | Manganese total | 0.274 | Manganese | total | mg/l |  |  | mg/l
WMP4 | South | 2024-01-15 | 0 | mg/l | 0 | 0 | 0 | 1.5e-05 | Mercury | <0.00003 | Mercury | mg/l |  |  |  | mg/l
WMP4 | South | 2024-01-15 | 0 | mg/l | 0 | 0 | 0 | 1.5e-05 | Mercury Total | <0.00003 | Mercury | total | mg/l |  |  | mg/l
WMP4 | South | 2024-01-15 | 0 | mg/l | 0 | 0 | 0 | 0.025 | Methyl Phenols | <0.05 | Methyl | Phenols | mg/l |  |  | mg/l
WMP4 | South | 2024-01-15 | 0 | mg/l | 0 | 0 | 0 | 0.0005 | Molybdenum | <0.001 | Molybdenum | mg/l |  |  |  | mg/l
WMP4 | South | 2024-01-15 | 0 | mg/l | 0 | 0 | 0 | 0.0005 | Molybdenum (Total) | <0.001 | Molybdenum | Total | mg/l |  |  | mg/l
WMP4 | South | 2024-01-15 | 0 | ug/l | 0 | 0 | 0 | 5e-06 | Naphthalene | <0.01 | Naphthalene | ug/l |  |  |  | ug/l
WMP4 | South | 2024-01-15 | 0 | mg/l | 0 | 0 | 0 | 0.0005 | Nickel | <0.001 | Nickel | mg/l |  |  |  | mg/l
WMP4 | South | 2024-01-15 | 0 | mg/l | 1 | 0 | 0 | 0.001 | Nickel Total | 0.001 | Nickel | Total | mg/l |  |  | mg/l
WMP4 | South | 2024-01-15 | 0 | mg/l | 0 | 0 | 0 | 0.1 | Nitrate-N | <0.2 | Nitrate-N | mg/l |  |  |  | mg/l
WMP4 | South | 2024-01-15 | 0 | mg/l | 0 | 0 | 0 | 0.005 | Nitrite-N | <0.01 | Nitrite-N | mg/l |  |  |  | mg/l
WMP4 | South | 2024-01-15 | 0 | mg/l | 0 | 0 | 0 | 0.005 | Orthophosphate | <0.01 | Orthophosphate | mg/l |  |  |  | mg/l
WMP4 | South | 2024-01-15 | 0 | ug/l | 0 | 0 | 0 | 0.0005 | O-Xylene | <1 | O-Xylene | ug/l |  |  |  | ug/l
WMP4 | South | 2024-01-15 | 0 |  | 1 | 0 | 0 | 7.4 | pH (liquid) (pH units) | 7.4 | pH | liquid | pH | units
WMP4 | South | 2024-01-15 | 0 | ug/l | 0 | 0 | 0 | 5e-06 | Phenanthrene | <0.01 | Phenanthrene | ug/l |  |  |  | ug/l
WMP4 | South | 2024-01-15 | 0 | mg/l | 0 | 0 | 0 | 0.025 | Phenols | <0.05 | Phenols | mg/l |  |  |  | mg/l
WMP4 | South | 2024-01-15 | 0 | mg/l | 0 | 0 | 0 | 0.1 | Phenols total | <0.20 | Phenols | total | mg/l |  |  | mg/l
WMP4 | South | 2024-01-15 | 0 | mg/l | 1 | 0 | 0 | 2 | Potassium | 2 | Potassium | mg/l |  |  |  | mg/l
WMP4 | South | 2024-01-15 | 0 | mg/l | 1 | 0 | 0 | 2 | Potassium (Total) | 2 | Potassium | Total | mg/l |  |  | mg/l
WMP4 | South | 2024-01-15 | 0 | ug/l | 0 | 0 | 0 | 5e-06 | Pyrene | <0.01 | Pyrene | ug/l |  |  |  | ug/l
WMP4 | South | 2024-01-15 | 0 | mg/l | 0 | 0 | 0 | 0.0005 | Selenium | <0.001 | Selenium | mg/l |  |  |  | mg/l
WMP4 | South | 2024-01-15 | 0 | mg/l | 0 | 0 | 0 | 0.0005 | Selenium total | <0.001 | Selenium | total | mg/l |  |  | mg/l
WMP4 | South | 2024-01-15 | 0 | mg/l | 1 | 0 | 0 | 11 | Sodium | 11 | Sodium | mg/l |  |  |  | mg/l
WMP4 | South | 2024-01-15 | 0 | mg/l | 1 | 0 | 0 | 10 | Sodium (total) | 10 | Sodium | total | mg/l |  |  | mg/l
WMP4 | South | 2024-01-15 | 0 | mg/l | 0 | 0 | 0 | 0 | Sulphate |  | Sulphate | mg/l |  |  |  | mg/l
WMP4 | South | 2024-01-15 | 0 | ug/l | 0 | 0 | 0 | 0.0005 | Toluene | <1 | Toluene | ug/l |  |  |  | ug/l
WMP4 | South | 2024-01-15 | 0 | mg/l | 0 | 0 | 0 | 0.005 | Total TPH >C8-C40 (Aliphatic) | <0.01 | Total | TPH | >C8-C40 | Aliphatic | mg/l | mg/l
WMP4 | South | 2024-01-15 | 0 | mg/l | 0 | 0 | 0 | 0.005 | Total TPH >C8-C40 (Aromatic) | <0.01 | Total | TPH | >C8-C40 | Aromatic | mg/l | mg/l
WMP4 | South | 2024-01-15 | 0 | mg/l | 1 | 0 | 0 | 0.02 | TPH (C10-C40) | 0.02 | TPH | C10-C40 | mg/l |  |  | mg/l
WMP4 | South | 2024-01-15 | 0 | mg/l | 0 | 0 | 0 | 0.005 | TPH Ali Band >C10-C12 | <0.01 | TPH | Ali | Band | >C10-C12 | mg/l | mg/l
WMP4 | South | 2024-01-15 | 0 | mg/l | 0 | 0 | 0 | 0.005 | TPH Ali Band >C12-C16 | <0.01 | TPH | Ali | Band | >C12-C16 | mg/l | mg/l
WMP4 | South | 2024-01-15 | 0 | mg/l | 0 | 0 | 0 | 0.005 | TPH Ali Band >C16-C21 | <0.01 | TPH | Ali | Band | >C16-C21 | mg/l | mg/l
WMP4 | South | 2024-01-15 | 0 | mg/l | 0 | 0 | 0 | 0.005 | TPH Ali Band >C21-C35 | <0.01 | TPH | Ali | Band | >C21-C35 | mg/l | mg/l
WMP4 | South | 2024-01-15 | 0 | mg/l | 0 | 0 | 0 | 0.05 | TPH Ali Band >C5-C6 | <0.100 | TPH | Ali | Band | >C5-C6 | mg/l | mg/l
WMP4 | South | 2024-01-15 | 0 | mg/l | 0 | 0 | 0 | 0.05 | TPH Ali Band >C6-C7 | <0.100 | TPH | Ali | Band | >C6-C7 | mg/l | mg/l
WMP4 | South | 2024-01-15 | 0 | mg/l | 0 | 0 | 0 | 0.05 | TPH Ali Band >C7-C8 | <0.100 | TPH | Ali | Band | >C7-C8 | mg/l | mg/l
WMP4 | South | 2024-01-15 | 0 | mg/l | 0 | 0 | 0 | 0.05 | TPH Ali Band >C8-C10 | <0.100 | TPH | Ali | Band | >C8-C10 | mg/l | mg/l
WMP4 | South | 2024-01-15 | 0 | mg/l | 0 | 0 | 0 | 0.005 | TPH Aro Band >C10-C12 | <0.01 | TPH | Aro | Band | >C10-C12 | mg/l | mg/l
WMP4 | South | 2024-01-15 | 0 | mg/l | 0 | 0 | 0 | 0.005 | TPH Aro Band >C12-C16 | <0.01 | TPH | Aro | Band | >C12-C16 | mg/l | mg/l
WMP4 | South | 2024-01-15 | 0 | mg/l | 0 | 0 | 0 | 0.005 | TPH Aro Band >C16-C21 | <0.01 | TPH | Aro | Band | >C16-C21 | mg/l | mg/l
WMP4 | South | 2024-01-15 | 0 | mg/l | 0 | 0 | 0 | 0.005 | TPH Aro Band >C21-C35 | <0.01 | TPH | Aro | Band | >C21-C35 | mg/l | mg/l
WMP4 | South | 2024-01-15 | 0 | mg/l | 0 | 0 | 0 | 0.0025 | TPH Aro Band >C5-C7 | <0.005 | TPH | Aro | Band | >C5-C7 | mg/l | mg/l
WMP4 | South | 2024-01-15 | 0 | mg/l | 0 | 0 | 0 | 0.0025 | TPH Aro Band >C7-C8 | <0.005 | TPH | Aro | Band | >C7-C8 | mg/l | mg/l
WMP4 | South | 2024-01-15 | 0 | mg/l | 0 | 0 | 0 | 0.01 | TPH Aro Band >C8-C10 | <0.020 | TPH | Aro | Band | >C8-C10 | mg/l | mg/l
WMP4 | South | 2024-01-15 | 0 | mg/l | 0 | 0 | 0 | 0.025 | Trimethylphenols | <0.05 | Trimethylphenols | mg/l |  |  |  | mg/l
WMP4 | South | 2024-01-15 | 0 | mg/l | 0 | 0 | 0 | 0.001 | Zinc | <0.002 | Zinc | mg/l |  |  |  | mg/l
WMP4 | South | 2024-01-15 | 0 | mg/l | 1 | 0 | 0 | 0.004 | Zinc (Total) | 0.004 | Zinc | Total | mg/l |  |  | mg/l
WMP4 | South | 2023-12-19 | 0 | ug/l | 0 | 0 | 0 | 5e-06 | Acenaphthene | <0.01 | Acenaphthene | ug/l |  |  |  | ug/l
WMP4 | South | 2023-12-19 | 0 | ug/l | 0 | 0 | 0 | 5e-06 | Acenaphthylene | <0.01 | Acenaphthylene | ug/l |  |  |  | ug/l
WMP4 | South | 2023-12-19 | 0 | mg/l | 1 | 0 | 0 | 156 | Alkalinity | 156 | Alkalinity | mg/l |  |  |  | mg/l
WMP4 | South | 2023-12-19 | 0 | mg/l | 0 | 0 | 0 | 0.005 | Aluminium | <0.01 | Aluminium | mg/l |  |  |  | mg/l
WMP4 | South | 2023-12-19 | 0 | mg/l | 0 | 0 | 0 | 0.005 | Aluminium total | <0.01 | Aluminium | total | mg/l |  |  | mg/l
WMP4 | South | 2023-12-19 | 0 | mg/l | 1 | 0 | 0 | 0.4 | Ammoniacal Nitrogen | 0.4 | Ammoniacal | Nitrogen | mg/l |  |  | mg/l
WMP4 | South | 2023-12-19 | 0 | ug/l | 0 | 0 | 0 | 5e-06 | Anthracene | <0.01 | Anthracene | ug/l |  |  |  | ug/l
WMP4 | South | 2023-12-19 | 0 | mg/l | 0 | 0 | 0 | 0.0005 | Antimony | <0.001 | Antimony | mg/l |  |  |  | mg/l
WMP4 | South | 2023-12-19 | 0 | mg/l | 0 | 0 | 0 | 0.0005 | Antimony (total) | <0.001 | Antimony | total | mg/l |  |  | mg/l
WMP4 | South | 2023-12-19 | 0 | mg/l | 0 | 0 | 0 | 0.0005 | Arsenic | <0.001 | Arsenic | mg/l |  |  |  | mg/l
WMP4 | South | 2023-12-19 | 0 | mg/l | 0 | 0 | 0 | 0.0005 | Arsenic (total) | <0.001 | Arsenic | total | mg/l |  |  | mg/l
WMP4 | South | 2023-12-19 | 0 | mg/l | 1 | 0 | 0 | 0.02 | Barium(Total) | 0.02 | Barium | Total | mg/l |  |  | mg/l
WMP4 | South | 2023-12-19 | 0 | mg/l | 1 | 0 | 0 | 0.02 | Barium | 0.02 | Barium | mg/l | mg/l |  |  | mg/l
WMP4 | South | 2023-12-19 | 0 | ug/l | 0 | 0 | 0 | 0.0005 | Benzene | <1 | Benzene | ug/l |  |  |  | ug/l
WMP4 | South | 2023-12-19 | 0 | ug/l | 0 | 0 | 0 | 5e-06 | Benzo-a-anthracene | <0.01 | Benzo-a-anthracene | ug/l |  |  |  | ug/l
WMP4 | South | 2023-12-19 | 0 | ug/l | 0 | 0 | 0 | 5e-06 | Benzo-a-pyrene | <0.01 | Benzo-a-pyrene | ug/l |  |  |  | ug/l
WMP4 | South | 2023-12-19 | 0 | ug/l | 0 | 0 | 0 | 5e-06 | Benzo-b-fluoranthene | <0.01 | Benzo-b-fluoranthene | ug/l |  |  |  | ug/l
WMP4 | South | 2023-12-19 | 0 | ug/l | 0 | 0 | 0 | 5e-06 | Benzo-ghi-perylene | <0.01 | Benzo-ghi-perylene | ug/l |  |  |  | ug/l
WMP4 | South | 2023-12-19 | 0 | ug/l | 0 | 0 | 0 | 5e-06 | Benzo-k-fluoranthene | <0.01 | Benzo-k-fluoranthene | ug/l |  |  |  | ug/l
WMP4 | South | 2023-12-19 | 0 | mg/l | 0 | 0 | 0 | 1e-05 | Cadmium | <0.00002 | Cadmium | mg/l |  |  |  | mg/l
WMP4 | South | 2023-12-19 | 0 | mg/l | 0 | 0 | 0 | 1e-05 | Cadmium (Total) | <0.00002 | Cadmium | Total | mg/l |  |  | mg/l
WMP4 | South | 2023-12-19 | 0 | mg/l | 1 | 0 | 0 | 57 | Calcium | 57 | Calcium | mg/l |  |  |  | mg/l
WMP4 | South | 2023-12-19 | 0 | mg/l | 1 | 0 | 0 | 59 | Calcium (total) | 59 | Calcium | total | mg/l |  |  | mg/l
WMP4 | South | 2023-12-19 | 0 | mg/l | 1 | 0 | 0 | 18 | Chloride | 18 | Chloride | mg/l |  |  |  | mg/l
WMP4 | South | 2023-12-19 | 0 | mg/l | 0 | 0 | 0 | 0.0005 | Chromium | <0.001 | Chromium | mg/l |  |  |  | mg/l
WMP4 | South | 2023-12-19 | 0 | mg/l | 0 | 0 | 0 | 0.0005 | Chromium total | <0.001 | Chromium | total | mg/l |  |  | mg/l
WMP4 | South | 2023-12-19 | 0 | ug/l | 0 | 0 | 0 | 5e-06 | Chrysene | <0.01 | Chrysene | ug/l |  |  |  | ug/l
WMP4 | South | 2023-12-19 | 0 | mg/l | 0 | 0 | 0 | 0.0005 | Copper | <0.001 | Copper | mg/l |  |  |  | mg/l
WMP4 | South | 2023-12-19 | 0 | mg/l | 0 | 0 | 0 | 0.0005 | Copper (total) | <0.001 | Copper | total | mg/l |  |  | mg/l
WMP4 | South | 2023-12-19 | 0 | ug/l | 0 | 0 | 0 | 5e-06 | Dibenz-ah-anthracene | <0.01 | Dibenz-ah-anthracene | ug/l |  |  |  | ug/l
WMP4 | South | 2023-12-19 | 0 | mg/l | 0 | 0 | 0 | 0.025 | Dimethylphenols | <0.05 | Dimethylphenols | mg/l |  |  |  | mg/l
WMP4 | South | 2023-12-19 | 0 |  | 1 | 0 | 0 | 10.6 | Dissolved Oxygen (mg O2/l) | 10.6 | Dissolved | Oxygen | mg | O2/l
WMP4 | South | 2023-12-19 | 0 |  | 1 | 0 | 0 | 353 | Electrical conductivity (us/cm) | 353 | Electrical | conductivity | us/cm
WMP4 | South | 2023-12-19 | 0 | ug/l | 0 | 0 | 0 | 0.00025 | Ethyl Benzene | <0.5 | Ethyl | Benzene | ug/l |  |  | ug/l
WMP4 | South | 2023-12-19 | 0 | ug/l | 0 | 0 | 0 | 5e-06 | Fluoranthene | <0.01 | Fluoranthene | ug/l |  |  |  | ug/l
WMP4 | South | 2023-12-19 | 0 | ug/l | 0 | 0 | 0 | 5e-06 | Fluorene | <0.01 | Fluorene | ug/l |  |  |  | ug/l
WMP4 | South | 2023-12-19 | 0 | mg/l | 1 | 0 | 0 | 0.1 | Fluoride | 0.1 | Fluoride | mg/l |  |  |  | mg/l
WMP4 | South | 2023-12-19 | 0 | mg/l | 0 | 0 | 0 | 0.05 | GRO (total) C5-C10 | <0.100 | GRO | total | C5-C10 | mg/l |  | mg/l
WMP4 | South | 2023-12-19 | 0 | ug/l | 0 | 0 | 0 | 5e-06 | Indeno-123-cd-pyrene | <0.01 | Indeno-123-cd-pyrene | ug/l |  |  |  | ug/l
WMP4 | South | 2023-12-19 | 0 | mg/l | 1 | 0 | 0 | 0.01 | Iron | 0.01 | Iron | mg/l |  |  |  | mg/l
WMP4 | South | 2023-12-19 | 0 | mg/l | 1 | 0 | 0 | 1.68 | Iron (total) | 1.68 | Iron | total | mg/l |  |  | mg/l
WMP4 | South | 2023-12-19 | 0 | mg/l | 0 | 0 | 0 | 0.0005 | Lead | <0.001 | Lead | mg/l |  |  |  | mg/l
WMP4 | South | 2023-12-19 | 0 | mg/l | 0 | 0 | 0 | 0.0005 | Lead (total) | <0.001 | Lead | total | mg/l |  |  | mg/l
WMP4 | South | 2023-12-19 | 0 | ug/l | 0 | 0 | 0 | 0.0005 | M&P Xylene | <1 | M&P | Xylene | ug/l |  |  | ug/l
WMP4 | South | 2023-12-19 | 0 | mg/l | 1 | 0 | 0 | 5 | Magnesium | 5 | Magnesium | mg/l |  |  |  | mg/l
WMP4 | South | 2023-12-19 | 0 | mg/l | 1 | 0 | 0 | 5 | magnesium (total) | 5 | magnesium | total | mg/l |  |  | mg/l
WMP4 | South | 2023-12-19 | 0 | mg/l | 1 | 0 | 0 | 0.289 | Manganese | 0.289 | Manganese | mg/l |  |  |  | mg/l
WMP4 | South | 2023-12-19 | 0 | mg/l | 1 | 0 | 0 | 0.264 | Manganese total | 0.264 | Manganese | total | mg/l |  |  | mg/l
WMP4 | South | 2023-12-19 | 0 | mg/l | 0 | 0 | 0 | 1.5e-05 | Mercury | <0.00003 | Mercury | mg/l |  |  |  | mg/l
WMP4 | South | 2023-12-19 | 0 | mg/l | 0 | 0 | 0 | 1.5e-05 | Mercury Total | <0.00003 | Mercury | total | mg/l |  |  | mg/l
WMP4 | South | 2023-12-19 | 0 | mg/l | 0 | 0 | 0 | 0.025 | Methyl Phenols | <0.05 | Methyl | Phenols | mg/l |  |  | mg/l
WMP4 | South | 2023-12-19 | 0 | mg/l | 0 | 0 | 0 | 0.0005 | Molybdenum | <0.001 | Molybdenum | mg/l |  |  |  | mg/l
WMP4 | South | 2023-12-19 | 0 | mg/l | 0 | 0 | 0 | 0.0005 | Molybdenum (Total) | <0.001 | Molybdenum | Total | mg/l |  |  | mg/l
WMP4 | South | 2023-12-19 | 0 | ug/l | 0 | 0 | 0 | 5e-06 | Naphthalene | <0.01 | Naphthalene | ug/l |  |  |  | ug/l
WMP4 | South | 2023-12-19 | 0 | mg/l | 0 | 0 | 0 | 0.0005 | Nickel | <0.001 | Nickel | mg/l |  |  |  | mg/l
WMP4 | South | 2023-12-19 | 0 | mg/l | 0 | 0 | 0 | 0.0005 | Nickel Total | <0.001 | Nickel | Total | mg/l |  |  | mg/l
WMP4 | South | 2023-12-19 | 0 | mg/l | 0 | 0 | 0 | 0.1 | Nitrate-N | <0.2 | Nitrate-N | mg/l |  |  |  | mg/l
WMP4 | South | 2023-12-19 | 0 | mg/l | 0 | 0 | 0 | 0.005 | Nitrite-N | <0.01 | Nitrite-N | mg/l |  |  |  | mg/l
WMP4 | South | 2023-12-19 | 0 | mg/l | 0 | 0 | 0 | 0.005 | Orthophosphate | <0.01 | Orthophosphate | mg/l |  |  |  | mg/l
WMP4 | South | 2023-12-19 | 0 | ug/l | 0 | 0 | 0 | 0.0005 | O-Xylene | <1 | O-Xylene | ug/l |  |  |  | ug/l
WMP4 | South | 2023-12-19 | 0 |  | 1 | 0 | 0 | 7.2 | pH (liquid) (pH units) | 7.2 | pH | liquid | pH | units
WMP4 | South | 2023-12-19 | 0 | ug/l | 0 | 0 | 0 | 5e-06 | Phenanthrene | <0.01 | Phenanthrene | ug/l |  |  |  | ug/l
WMP4 | South | 2023-12-19 | 0 | mg/l | 0 | 0 | 0 | 0.025 | Phenols | <0.05 | Phenols | mg/l |  |  |  | mg/l
WMP4 | South | 2023-12-19 | 0 | mg/l | 0 | 0 | 0 | 0.1 | Phenols total | <0.20 | Phenols | total | mg/l |  |  | mg/l
WMP4 | South | 2023-12-19 | 0 | mg/l | 1 | 0 | 0 | 2 | Potassium | 2 | Potassium | mg/l |  |  |  | mg/l
WMP4 | South | 2023-12-19 | 0 | mg/l | 1 | 0 | 0 | 2 | Potassium (Total) | 2 | Potassium | Total | mg/l |  |  | mg/l
WMP4 | South | 2023-12-19 | 0 | ug/l | 0 | 0 | 0 | 5e-06 | Pyrene | <0.01 | Pyrene | ug/l |  |  |  | ug/l
WMP4 | South | 2023-12-19 | 0 | mg/l | 0 | 0 | 0 | 0.0005 | Selenium | <0.001 | Selenium | mg/l |  |  |  | mg/l
WMP4 | South | 2023-12-19 | 0 | mg/l | 0 | 0 | 0 | 0.0005 | Selenium total | <0.001 | Selenium | total | mg/l |  |  | mg/l
WMP4 | South | 2023-12-19 | 0 | mg/l | 1 | 0 | 0 | 11 | Sodium | 11 | Sodium | mg/l |  |  |  | mg/l
WMP4 | South | 2023-12-19 | 0 | mg/l | 1 | 0 | 0 | 11 | Sodium (total) | 11 | Sodium | total | mg/l |  |  | mg/l
WMP4 | South | 2023-12-19 | 0 | mg/l | 0 | 0 | 0 | 0 | Sulphate |  | Sulphate | mg/l |  |  |  | mg/l
WMP4 | South | 2023-12-19 | 0 | ug/l | 0 | 0 | 0 | 0.0005 | Toluene | <1 | Toluene | ug/l |  |  |  | ug/l
WMP4 | South | 2023-12-19 | 0 | mg/l | 1 | 0 | 0 | 0.04 | Total TPH >C8-C40 (Aliphatic) | 0.04 | Total | TPH | >C8-C40 | Aliphatic | mg/l | mg/l
WMP4 | South | 2023-12-19 | 0 | mg/l | 1 | 0 | 0 | 0.02 | Total TPH >C8-C40 (Aromatic) | 0.02 | Total | TPH | >C8-C40 | Aromatic | mg/l | mg/l
WMP4 | South | 2023-12-19 | 0 | mg/l | 1 | 0 | 0 | 0.03 | TPH (C10-C40) | 0.03 | TPH | C10-C40 | mg/l |  |  | mg/l
WMP4 | South | 2023-12-19 | 0 | mg/l | 0 | 0 | 0 | 0.005 | TPH Ali Band >C10-C12 | <0.01 | TPH | Ali | Band | >C10-C12 | mg/l | mg/l
WMP4 | South | 2023-12-19 | 0 | mg/l | 0 | 0 | 0 | 0.005 | TPH Ali Band >C12-C16 | <0.01 | TPH | Ali | Band | >C12-C16 | mg/l | mg/l
WMP4 | South | 2023-12-19 | 0 | mg/l | 0 | 0 | 0 | 0.005 | TPH Ali Band >C16-C21 | <0.01 | TPH | Ali | Band | >C16-C21 | mg/l | mg/l
WMP4 | South | 2023-12-19 | 0 | mg/l | 0 | 0 | 0 | 0.005 | TPH Ali Band >C21-C35 | <0.01 | TPH | Ali | Band | >C21-C35 | mg/l | mg/l
WMP4 | South | 2023-12-19 | 0 | mg/l | 0 | 0 | 0 | 0.05 | TPH Ali Band >C5-C6 | <0.100 | TPH | Ali | Band | >C5-C6 | mg/l | mg/l
WMP4 | South | 2023-12-19 | 0 | mg/l | 0 | 0 | 0 | 0.05 | TPH Ali Band >C6-C7 | <0.100 | TPH | Ali | Band | >C6-C7 | mg/l | mg/l
WMP4 | South | 2023-12-19 | 0 | mg/l | 0 | 0 | 0 | 0.05 | TPH Ali Band >C7-C8 | <0.100 | TPH | Ali | Band | >C7-C8 | mg/l | mg/l
WMP4 | South | 2023-12-19 | 0 | mg/l | 0 | 0 | 0 | 0.05 | TPH Ali Band >C8-C10 | <0.100 | TPH | Ali | Band | >C8-C10 | mg/l | mg/l
WMP4 | South | 2023-12-19 | 0 | mg/l | 0 | 0 | 0 | 0.005 | TPH Aro Band >C10-C12 | <0.01 | TPH | Aro | Band | >C10-C12 | mg/l | mg/l
WMP4 | South | 2023-12-19 | 0 | mg/l | 0 | 0 | 0 | 0.005 | TPH Aro Band >C12-C16 | <0.01 | TPH | Aro | Band | >C12-C16 | mg/l | mg/l
WMP4 | South | 2023-12-19 | 0 | mg/l | 0 | 0 | 0 | 0.005 | TPH Aro Band >C16-C21 | <0.01 | TPH | Aro | Band | >C16-C21 | mg/l | mg/l
WMP4 | South | 2023-12-19 | 0 | mg/l | 0 | 0 | 0 | 0.005 | TPH Aro Band >C21-C35 | <0.01 | TPH | Aro | Band | >C21-C35 | mg/l | mg/l
WMP4 | South | 2023-12-19 | 0 | mg/l | 0 | 0 | 0 | 0.0025 | TPH Aro Band >C5-C7 | <0.005 | TPH | Aro | Band | >C5-C7 | mg/l | mg/l
WMP4 | South | 2023-12-19 | 0 | mg/l | 0 | 0 | 0 | 0.0025 | TPH Aro Band >C7-C8 | <0.005 | TPH | Aro | Band | >C7-C8 | mg/l | mg/l
WMP4 | South | 2023-12-19 | 0 | mg/l | 0 | 0 | 0 | 0.01 | TPH Aro Band >C8-C10 | <0.020 | TPH | Aro | Band | >C8-C10 | mg/l | mg/l
WMP4 | South | 2023-12-19 | 0 | mg/l | 0 | 0 | 0 | 0.025 | Trimethylphenols | <0.05 | Trimethylphenols | mg/l |  |  |  | mg/l
WMP4 | South | 2023-12-19 | 0 | mg/l | 0 | 0 | 0 | 0.001 | Zinc | <0.002 | Zinc | mg/l |  |  |  | mg/l
WMP4 | South | 2023-12-19 | 0 | mg/l | 1 | 0 | 0 | 0.002 | Zinc (Total) | 0.002 | Zinc | Total | mg/l |  |  | mg/l
WMP4 | South | 2023-11-30 | 0 | ug/l | 0 | 0 | 0 | 0.0001 | Acenaphthene | <0.20 | Acenaphthene | ug/l |  |  |  | ug/l
WMP4 | South | 2023-11-30 | 0 | ug/l | 0 | 0 | 0 | 0.0001 | Acenaphthylene | <0.20 | Acenaphthylene | ug/l |  |  |  | ug/l
WMP4 | South | 2023-11-30 | 0 | mg/l | 1 | 0 | 0 | 153 | Alkalinity | 153 | Alkalinity | mg/l |  |  |  | mg/l
WMP4 | South | 2023-11-30 | 0 | mg/l | 0 | 0 | 0 | 0.005 | Aluminium | <0.01 | Aluminium | mg/l |  |  |  | mg/l
WMP4 | South | 2023-11-30 | 0 | mg/l | 1 | 0 | 0 | 0.08 | Aluminium total | 0.08 | Aluminium | total | mg/l |  |  | mg/l
WMP4 | South | 2023-11-30 | 0 | mg/l | 1 | 0 | 0 | 0.3 | Ammoniacal Nitrogen | 0.3 | Ammoniacal | Nitrogen | mg/l |  |  | mg/l
WMP4 | South | 2023-11-30 | 0 | ug/l | 0 | 0 | 0 | 0.0001 | Anthracene | <0.20 | Anthracene | ug/l |  |  |  | ug/l
WMP4 | South | 2023-11-30 | 0 | mg/l | 0 | 0 | 0 | 0.0005 | Antimony | <0.001 | Antimony | mg/l |  |  |  | mg/l
WMP4 | South | 2023-11-30 | 0 | mg/l | 0 | 0 | 0 | 0.0005 | Antimony (total) | <0.001 | Antimony | total | mg/l |  |  | mg/l
WMP4 | South | 2023-11-30 | 0 | mg/l | 0 | 0 | 0 | 0.0005 | Arsenic | <0.001 | Arsenic | mg/l |  |  |  | mg/l
WMP4 | South | 2023-11-30 | 0 | mg/l | 0 | 0 | 0 | 0.0005 | Arsenic (total) | <0.001 | Arsenic | total | mg/l |  |  | mg/l
WMP4 | South | 2023-11-30 | 0 | mg/l | 1 | 0 | 0 | 0.03 | Barium(Total) | 0.03 | Barium | Total | mg/l |  |  | mg/l
WMP4 | South | 2023-11-30 | 0 | mg/l | 1 | 0 | 0 | 0.02 | Barium | 0.02 | Barium | mg/l | mg/l |  |  | mg/l
WMP4 | South | 2023-11-30 | 0 | ug/l | 0 | 0 | 0 | 0.0005 | Benzene | <1 | Benzene | ug/l |  |  |  | ug/l
WMP4 | South | 2023-11-30 | 0 | ug/l | 0 | 0 | 0 | 0.0001 | Benzo-a-anthracene | <0.20 | Benzo-a-anthracene | ug/l |  |  |  | ug/l
WMP4 | South | 2023-11-30 | 0 | ug/l | 0 | 0 | 0 | 0.0001 | Benzo-a-pyrene | <0.20 | Benzo-a-pyrene | ug/l |  |  |  | ug/l
WMP4 | South | 2023-11-30 | 0 | ug/l | 0 | 0 | 0 | 0.0001 | Benzo-b-fluoranthene | <0.20 | Benzo-b-fluoranthene | ug/l |  |  |  | ug/l
WMP4 | South | 2023-11-30 | 0 | ug/l | 0 | 0 | 0 | 0.0001 | Benzo-ghi-perylene | <0.20 | Benzo-ghi-perylene | ug/l |  |  |  | ug/l
WMP4 | South | 2023-11-30 | 0 | ug/l | 0 | 0 | 0 | 0.0001 | Benzo-k-fluoranthene | <0.20 | Benzo-k-fluoranthene | ug/l |  |  |  | ug/l
WMP4 | South | 2023-11-30 | 0 | mg/l | 0 | 0 | 0 | 1e-05 | Cadmium | <0.00002 | Cadmium | mg/l |  |  |  | mg/l
WMP4 | South | 2023-11-30 | 0 | mg/l | 1 | 0 | 0 | 2e-05 | Cadmium (Total) | 2e-05 | Cadmium | Total | mg/l |  |  | mg/l
WMP4 | South | 2023-11-30 | 0 | mg/l | 1 | 0 | 0 | 58 | Calcium | 58 | Calcium | mg/l |  |  |  | mg/l
WMP4 | South | 2023-11-30 | 0 | mg/l | 1 | 0 | 0 | 64 | Calcium (total) | 64 | Calcium | total | mg/l |  |  | mg/l
WMP4 | South | 2023-11-30 | 0 | mg/l | 1 | 0 | 0 | 18 | Chloride | 18 | Chloride | mg/l |  |  |  | mg/l
WMP4 | South | 2023-11-30 | 0 | mg/l | 0 | 0 | 0 | 0.0005 | Chromium | <0.001 | Chromium | mg/l |  |  |  | mg/l
WMP4 | South | 2023-11-30 | 0 | mg/l | 0 | 0 | 0 | 0.0005 | Chromium total | <0.001 | Chromium | total | mg/l |  |  | mg/l
WMP4 | South | 2023-11-30 | 0 | ug/l | 0 | 0 | 0 | 0.0001 | Chrysene | <0.20 | Chrysene | ug/l |  |  |  | ug/l
WMP4 | South | 2023-11-30 | 0 | mg/l | 0 | 0 | 0 | 0.0005 | Copper | <0.001 | Copper | mg/l |  |  |  | mg/l
WMP4 | South | 2023-11-30 | 0 | mg/l | 0 | 0 | 0 | 0.0005 | Copper (total) | <0.001 | Copper | total | mg/l |  |  | mg/l
WMP4 | South | 2023-11-30 | 0 | ug/l | 0 | 0 | 0 | 0.0001 | Dibenz-ah-anthracene | <0.20 | Dibenz-ah-anthracene | ug/l |  |  |  | ug/l
WMP4 | South | 2023-11-30 | 0 | mg/l | 0 | 0 | 0 | 0.025 | Dimethylphenols | <0.05 | Dimethylphenols | mg/l |  |  |  | mg/l
WMP4 | South | 2023-11-30 | 0 |  | 1 | 0 | 0 | 7.9 | Dissolved Oxygen (mg O2/l) | 7.9 | Dissolved | Oxygen | mg | O2/l
WMP4 | South | 2023-11-30 | 0 |  | 1 | 0 | 0 | 347 | Electrical conductivity (us/cm) | 347 | Electrical | conductivity | us/cm
WMP4 | South | 2023-11-30 | 0 | ug/l | 0 | 0 | 0 | 0.00025 | Ethyl Benzene | <0.5 | Ethyl | Benzene | ug/l |  |  | ug/l
WMP4 | South | 2023-11-30 | 0 | ug/l | 0 | 0 | 0 | 0.0001 | Fluoranthene | <0.20 | Fluoranthene | ug/l |  |  |  | ug/l
WMP4 | South | 2023-11-30 | 0 | ug/l | 0 | 0 | 0 | 0.0001 | Fluorene | <0.20 | Fluorene | ug/l |  |  |  | ug/l
WMP4 | South | 2023-11-30 | 0 | mg/l | 1 | 0 | 0 | 0.1 | Fluoride | 0.1 | Fluoride | mg/l |  |  |  | mg/l
WMP4 | South | 2023-11-30 | 0 | mg/l | 0 | 0 | 0 | 0.05 | GRO (total) C5-C10 | <0.100 | GRO | total | C5-C10 | mg/l |  | mg/l
WMP4 | South | 2023-11-30 | 0 | ug/l | 0 | 0 | 0 | 0.0001 | Indeno-123-cd-pyrene | <0.20 | Indeno-123-cd-pyrene | ug/l |  |  |  | ug/l
WMP4 | South | 2023-11-30 | 0 | mg/l | 0 | 0 | 0 | 0.005 | Iron | <0.01 | Iron | mg/l |  |  |  | mg/l
WMP4 | South | 2023-11-30 | 0 | mg/l | 1 | 0 | 0 | 13.7 | Iron (total) | 13.7 | Iron | total | mg/l |  |  | mg/l
WMP4 | South | 2023-11-30 | 0 | mg/l | 0 | 0 | 0 | 0.0005 | Lead | <0.001 | Lead | mg/l |  |  |  | mg/l
WMP4 | South | 2023-11-30 | 0 | mg/l | 1 | 0 | 0 | 0.002 | Lead (total) | 0.002 | Lead | total | mg/l |  |  | mg/l
WMP4 | South | 2023-11-30 | 0 | ug/l | 0 | 0 | 0 | 0.0005 | M&P Xylene | <1 | M&P | Xylene | ug/l |  |  | ug/l
WMP4 | South | 2023-11-30 | 0 | mg/l | 1 | 0 | 0 | 5 | Magnesium | 5 | Magnesium | mg/l |  |  |  | mg/l
WMP4 | South | 2023-11-30 | 0 | mg/l | 1 | 0 | 0 | 5 | magnesium (total) | 5 | magnesium | total | mg/l |  |  | mg/l
WMP4 | South | 2023-11-30 | 0 | mg/l | 1 | 0 | 0 | 0.241 | Manganese | 0.241 | Manganese | mg/l |  |  |  | mg/l
WMP4 | South | 2023-11-30 | 0 | mg/l | 1 | 0 | 0 | 0.271 | Manganese total | 0.271 | Manganese | total | mg/l |  |  | mg/l
WMP4 | South | 2023-11-30 | 0 | mg/l | 0 | 0 | 0 | 1.5e-05 | Mercury | <0.00003 | Mercury | mg/l |  |  |  | mg/l
WMP4 | South | 2023-11-30 | 0 | mg/l | 0 | 0 | 0 | 1.5e-05 | Mercury Total | <0.00003 | Mercury | total | mg/l |  |  | mg/l
WMP4 | South | 2023-11-30 | 0 | mg/l | 0 | 0 | 0 | 0.025 | Methyl Phenols | <0.05 | Methyl | Phenols | mg/l |  |  | mg/l
WMP4 | South | 2023-11-30 | 0 | mg/l | 0 | 0 | 0 | 0.0005 | Molybdenum | <0.001 | Molybdenum | mg/l |  |  |  | mg/l
WMP4 | South | 2023-11-30 | 0 | mg/l | 0 | 0 | 0 | 0.0005 | Molybdenum (Total) | <0.001 | Molybdenum | Total | mg/l |  |  | mg/l
WMP4 | South | 2023-11-30 | 0 | ug/l | 0 | 0 | 0 | 0.0001 | Naphthalene | <0.20 | Naphthalene | ug/l |  |  |  | ug/l
WMP4 | South | 2023-11-30 | 0 | mg/l | 0 | 0 | 0 | 0.0005 | Nickel | <0.001 | Nickel | mg/l |  |  |  | mg/l
WMP4 | South | 2023-11-30 | 0 | mg/l | 0 | 0 | 0 | 0.0005 | Nickel Total | <0.001 | Nickel | Total | mg/l |  |  | mg/l
WMP4 | South | 2023-11-30 | 0 | mg/l | 0 | 0 | 0 | 0.1 | Nitrate-N | <0.2 | Nitrate-N | mg/l |  |  |  | mg/l
WMP4 | South | 2023-11-30 | 0 | mg/l | 0 | 0 | 0 | 0.005 | Nitrite-N | <0.01 | Nitrite-N | mg/l |  |  |  | mg/l
WMP4 | South | 2023-11-30 | 0 | mg/l | 0 | 0 | 0 | 0.005 | Orthophosphate | <0.01 | Orthophosphate | mg/l |  |  |  | mg/l
WMP4 | South | 2023-11-30 | 0 | ug/l | 0 | 0 | 0 | 0.0005 | O-Xylene | <1 | O-Xylene | ug/l |  |  |  | ug/l
WMP4 | South | 2023-11-30 | 0 |  | 1 | 0 | 0 | 7.2 | pH (liquid) (pH units) | 7.2 | pH | liquid | pH | units
WMP4 | South | 2023-11-30 | 0 | ug/l | 0 | 0 | 0 | 0.0001 | Phenanthrene | <0.20 | Phenanthrene | ug/l |  |  |  | ug/l
WMP4 | South | 2023-11-30 | 0 | mg/l | 0 | 0 | 0 | 0.025 | Phenols | <0.05 | Phenols | mg/l |  |  |  | mg/l
WMP4 | South | 2023-11-30 | 0 | mg/l | 0 | 0 | 0 | 0.1 | Phenols total | <0.20 | Phenols | total | mg/l |  |  | mg/l
WMP4 | South | 2023-11-30 | 0 | mg/l | 1 | 0 | 0 | 2 | Potassium | 2 | Potassium | mg/l |  |  |  | mg/l
WMP4 | South | 2023-11-30 | 0 | mg/l | 1 | 0 | 0 | 2 | Potassium (Total) | 2 | Potassium | Total | mg/l |  |  | mg/l
WMP4 | South | 2023-11-30 | 0 | ug/l | 0 | 0 | 0 | 0.0001 | Pyrene | <0.20 | Pyrene | ug/l |  |  |  | ug/l
WMP4 | South | 2023-11-30 | 0 | mg/l | 0 | 0 | 0 | 0.0005 | Selenium | <0.001 | Selenium | mg/l |  |  |  | mg/l
WMP4 | South | 2023-11-30 | 0 | mg/l | 0 | 0 | 0 | 0.0005 | Selenium total | <0.001 | Selenium | total | mg/l |  |  | mg/l
WMP4 | South | 2023-11-30 | 0 | mg/l | 1 | 0 | 0 | 11 | Sodium | 11 | Sodium | mg/l |  |  |  | mg/l
WMP4 | South | 2023-11-30 | 0 | mg/l | 1 | 0 | 0 | 12 | Sodium (total) | 12 | Sodium | total | mg/l |  |  | mg/l
WMP4 | South | 2023-11-30 | 0 | mg/l | 0 | 0 | 0 | 0 | Sulphate |  | Sulphate | mg/l |  |  |  | mg/l
WMP4 | South | 2023-11-30 | 0 | ug/l | 0 | 0 | 0 | 0.0005 | Toluene | <1 | Toluene | ug/l |  |  |  | ug/l
WMP4 | South | 2023-11-30 | 0 | mg/l | 1 | 0 | 0 | 1.39 | Total TPH >C8-C40 (Aliphatic) | 1.39 | Total | TPH | >C8-C40 | Aliphatic | mg/l | mg/l
WMP4 | South | 2023-11-30 | 0 | mg/l | 1 | 0 | 0 | 0.36 | Total TPH >C8-C40 (Aromatic) | 0.36 | Total | TPH | >C8-C40 | Aromatic | mg/l | mg/l
WMP4 | South | 2023-11-30 | 0 | mg/l | 1 | 0 | 0 | 3.13 | TPH (C10-C40) | 3.13 | TPH | C10-C40 | mg/l |  |  | mg/l
WMP4 | South | 2023-11-30 | 0 | mg/l | 0 | 0 | 0 | 0.05 | TPH Ali Band >C10-C12 | <0.10 | TPH | Ali | Band | >C10-C12 | mg/l | mg/l
WMP4 | South | 2023-11-30 | 0 | mg/l | 0 | 0 | 0 | 0.05 | TPH Ali Band >C12-C16 | <0.10 | TPH | Ali | Band | >C12-C16 | mg/l | mg/l
WMP4 | South | 2023-11-30 | 0 | mg/l | 1 | 0 | 0 | 0.11 | TPH Ali Band >C16-C21 | 0.11 | TPH | Ali | Band | >C16-C21 | mg/l | mg/l
WMP4 | South | 2023-11-30 | 0 | mg/l | 1 | 0 | 0 | 0.98 | TPH Ali Band >C21-C35 | 0.98 | TPH | Ali | Band | >C21-C35 | mg/l | mg/l
WMP4 | South | 2023-11-30 | 0 | mg/l | 0 | 0 | 0 | 0.05 | TPH Ali Band >C5-C6 | <0.100 | TPH | Ali | Band | >C5-C6 | mg/l | mg/l
WMP4 | South | 2023-11-30 | 0 | mg/l | 0 | 0 | 0 | 0.05 | TPH Ali Band >C6-C7 | <0.100 | TPH | Ali | Band | >C6-C7 | mg/l | mg/l
WMP4 | South | 2023-11-30 | 0 | mg/l | 0 | 0 | 0 | 0.05 | TPH Ali Band >C7-C8 | <0.100 | TPH | Ali | Band | >C7-C8 | mg/l | mg/l
WMP4 | South | 2023-11-30 | 0 | mg/l | 0 | 0 | 0 | 0.05 | TPH Ali Band >C8-C10 | <0.100 | TPH | Ali | Band | >C8-C10 | mg/l | mg/l
WMP4 | South | 2023-11-30 | 0 | mg/l | 0 | 0 | 0 | 0.05 | TPH Aro Band >C10-C12 | <0.10 | TPH | Aro | Band | >C10-C12 | mg/l | mg/l
WMP4 | South | 2023-11-30 | 0 | mg/l | 0 | 0 | 0 | 0.05 | TPH Aro Band >C12-C16 | <0.10 | TPH | Aro | Band | >C12-C16 | mg/l | mg/l
WMP4 | South | 2023-11-30 | 0 | mg/l | 0 | 0 | 0 | 0.05 | TPH Aro Band >C16-C21 | <0.10 | TPH | Aro | Band | >C16-C21 | mg/l | mg/l
WMP4 | South | 2023-11-30 | 0 | mg/l | 1 | 0 | 0 | 0.3 | TPH Aro Band >C21-C35 | 0.3 | TPH | Aro | Band | >C21-C35 | mg/l | mg/l
WMP4 | South | 2023-11-30 | 0 | mg/l | 0 | 0 | 0 | 0.0025 | TPH Aro Band >C5-C7 | <0.005 | TPH | Aro | Band | >C5-C7 | mg/l | mg/l
WMP4 | South | 2023-11-30 | 0 | mg/l | 0 | 0 | 0 | 0.0025 | TPH Aro Band >C7-C8 | <0.005 | TPH | Aro | Band | >C7-C8 | mg/l | mg/l
WMP4 | South | 2023-11-30 | 0 | mg/l | 0 | 0 | 0 | 0.01 | TPH Aro Band >C8-C10 | <0.020 | TPH | Aro | Band | >C8-C10 | mg/l | mg/l
WMP4 | South | 2023-11-30 | 0 | mg/l | 0 | 0 | 0 | 0.025 | Trimethylphenols | <0.05 | Trimethylphenols | mg/l |  |  |  | mg/l
WMP4 | South | 2023-11-30 | 0 | mg/l | 0 | 0 | 0 | 0.001 | Zinc | <0.002 | Zinc | mg/l |  |  |  | mg/l
WMP4 | South | 2023-11-30 | 0 | mg/l | 1 | 0 | 0 | 0.004 | Zinc (Total) | 0.004 | Zinc | Total | mg/l |  |  | mg/l
WMP4 | South | 2023-10-24 | 0 | ug/l | 0 | 0 | 0 | 5e-06 | Acenaphthene | <0.01 | Acenaphthene | ug/l |  |  |  | ug/l
WMP4 | South | 2023-10-24 | 0 | ug/l | 0 | 0 | 0 | 5e-06 | Acenaphthylene | <0.01 | Acenaphthylene | ug/l |  |  |  | ug/l
WMP4 | South | 2023-10-24 | 0 | mg/l | 1 | 0 | 0 | 164 | Alkalinity | 164 | Alkalinity | mg/l |  |  |  | mg/l
WMP4 | South | 2023-10-24 | 0 | mg/l | 0 | 0 | 0 | 0.005 | Aluminium | <0.01 | Aluminium | mg/l |  |  |  | mg/l
WMP4 | South | 2023-10-24 | 0 | mg/l | 0 | 0 | 0 | 0.005 | Aluminium total | <0.01 | Aluminium | total | mg/l |  |  | mg/l
WMP4 | South | 2023-10-24 | 0 | mg/l | 1 | 0 | 0 | 0.5 | Ammoniacal Nitrogen | 0.5 | Ammoniacal | Nitrogen | mg/l |  |  | mg/l
WMP4 | South | 2023-10-24 | 0 | ug/l | 0 | 0 | 0 | 5e-06 | Anthracene | <0.01 | Anthracene | ug/l |  |  |  | ug/l
WMP4 | South | 2023-10-24 | 0 | mg/l | 0 | 0 | 0 | 0.0005 | Antimony | <0.001 | Antimony | mg/l |  |  |  | mg/l
WMP4 | South | 2023-10-24 | 0 | mg/l | 0 | 0 | 0 | 0.0005 | Antimony (total) | <0.001 | Antimony | total | mg/l |  |  | mg/l
WMP4 | South | 2023-10-24 | 0 | mg/l | 0 | 0 | 0 | 0.0005 | Arsenic | <0.001 | Arsenic | mg/l |  |  |  | mg/l
WMP4 | South | 2023-10-24 | 0 | mg/l | 0 | 0 | 0 | 0.0005 | Arsenic (total) | <0.001 | Arsenic | total | mg/l |  |  | mg/l
WMP4 | South | 2023-10-24 | 0 | mg/l | 1 | 0 | 0 | 0.02 | Barium(Total) | 0.02 | Barium | Total | mg/l |  |  | mg/l
WMP4 | South | 2023-10-24 | 0 | mg/l | 1 | 0 | 0 | 0.02 | Barium | 0.02 | Barium | mg/l | mg/l |  |  | mg/l
WMP4 | South | 2023-10-24 | 0 | ug/l | 0 | 0 | 0 | 0.0005 | Benzene | <1 | Benzene | ug/l |  |  |  | ug/l
WMP4 | South | 2023-10-24 | 0 | ug/l | 0 | 0 | 0 | 5e-06 | Benzo-a-anthracene | <0.01 | Benzo-a-anthracene | ug/l |  |  |  | ug/l
WMP4 | South | 2023-10-24 | 0 | ug/l | 0 | 0 | 0 | 5e-06 | Benzo-a-pyrene | <0.01 | Benzo-a-pyrene | ug/l |  |  |  | ug/l
WMP4 | South | 2023-10-24 | 0 | ug/l | 0 | 0 | 0 | 5e-06 | Benzo-b-fluoranthene | <0.01 | Benzo-b-fluoranthene | ug/l |  |  |  | ug/l
WMP4 | South | 2023-10-24 | 0 | ug/l | 0 | 0 | 0 | 5e-06 | Benzo-ghi-perylene | <0.01 | Benzo-ghi-perylene | ug/l |  |  |  | ug/l
WMP4 | South | 2023-10-24 | 0 | ug/l | 0 | 0 | 0 | 5e-06 | Benzo-k-fluoranthene | <0.01 | Benzo-k-fluoranthene | ug/l |  |  |  | ug/l
WMP4 | South | 2023-10-24 | 0 | mg/l | 0 | 0 | 0 | 1e-05 | Cadmium | <0.00002 | Cadmium | mg/l |  |  |  | mg/l
WMP4 | South | 2023-10-24 | 0 | mg/l | 0 | 0 | 0 | 1e-05 | Cadmium (Total) | <0.00002 | Cadmium | Total | mg/l |  |  | mg/l
WMP4 | South | 2023-10-24 | 0 | mg/l | 1 | 0 | 0 | 61 | Calcium | 61 | Calcium | mg/l |  |  |  | mg/l
WMP4 | South | 2023-10-24 | 0 | mg/l | 1 | 0 | 0 | 60 | Calcium (total) | 60 | Calcium | total | mg/l |  |  | mg/l
WMP4 | South | 2023-10-24 | 0 | mg/l | 1 | 0 | 0 | 21 | Chloride | 21 | Chloride | mg/l |  |  |  | mg/l
WMP4 | South | 2023-10-24 | 0 | mg/l | 0 | 0 | 0 | 0.0005 | Chromium | <0.001 | Chromium | mg/l |  |  |  | mg/l
WMP4 | South | 2023-10-24 | 0 | mg/l | 0 | 0 | 0 | 0.0005 | Chromium total | <0.001 | Chromium | total | mg/l |  |  | mg/l
WMP4 | South | 2023-10-24 | 0 | ug/l | 0 | 0 | 0 | 5e-06 | Chrysene | <0.01 | Chrysene | ug/l |  |  |  | ug/l
WMP4 | South | 2023-10-24 | 0 | mg/l | 0 | 0 | 0 | 0.0005 | Copper | <0.001 | Copper | mg/l |  |  |  | mg/l
WMP4 | South | 2023-10-24 | 0 | mg/l | 0 | 0 | 0 | 0.0005 | Copper (total) | <0.001 | Copper | total | mg/l |  |  | mg/l
WMP4 | South | 2023-10-24 | 0 | ug/l | 0 | 0 | 0 | 5e-06 | Dibenz-ah-anthracene | <0.01 | Dibenz-ah-anthracene | ug/l |  |  |  | ug/l
WMP4 | South | 2023-10-24 | 0 | mg/l | 0 | 0 | 0 | 0.025 | Dimethylphenols | <0.05 | Dimethylphenols | mg/l |  |  |  | mg/l
WMP4 | South | 2023-10-24 | 0 |  | 1 | 0 | 0 | 10 | Dissolved Oxygen (mg O2/l) | 10 | Dissolved | Oxygen | mg | O2/l
WMP4 | South | 2023-10-24 | 0 |  | 1 | 0 | 0 | 395 | Electrical conductivity (us/cm) | 395 | Electrical | conductivity | us/cm
WMP4 | South | 2023-10-24 | 0 | ug/l | 0 | 0 | 0 | 0.00025 | Ethyl Benzene | <0.5 | Ethyl | Benzene | ug/l |  |  | ug/l
WMP4 | South | 2023-10-24 | 0 | ug/l | 0 | 0 | 0 | 5e-06 | Fluoranthene | <0.01 | Fluoranthene | ug/l |  |  |  | ug/l
WMP4 | South | 2023-10-24 | 0 | ug/l | 0 | 0 | 0 | 5e-06 | Fluorene | <0.01 | Fluorene | ug/l |  |  |  | ug/l
WMP4 | South | 2023-10-24 | 0 | mg/l | 0 | 0 | 0 | 0 | Fluoride |  | Fluoride | mg/l |  |  |  | mg/l
WMP4 | South | 2023-10-24 | 0 | mg/l | 0 | 0 | 0 | 0.05 | GRO (total) C5-C10 | <0.100 | GRO | total | C5-C10 | mg/l |  | mg/l
WMP4 | South | 2023-10-24 | 0 | ug/l | 0 | 0 | 0 | 5e-06 | Indeno-123-cd-pyrene | <0.01 | Indeno-123-cd-pyrene | ug/l |  |  |  | ug/l
WMP4 | South | 2023-10-24 | 0 | mg/l | 1 | 0 | 0 | 0.06 | Iron | 0.06 | Iron | mg/l |  |  |  | mg/l
WMP4 | South | 2023-10-24 | 0 | mg/l | 1 | 0 | 0 | 0.5 | Iron (total) | 0.5 | Iron | total | mg/l |  |  | mg/l
WMP4 | South | 2023-10-24 | 0 | mg/l | 0 | 0 | 0 | 0.0005 | Lead | <0.001 | Lead | mg/l |  |  |  | mg/l
WMP4 | South | 2023-10-24 | 0 | mg/l | 0 | 0 | 0 | 0.0005 | Lead (total) | <0.001 | Lead | total | mg/l |  |  | mg/l
WMP4 | South | 2023-10-24 | 0 | ug/l | 0 | 0 | 0 | 0.0005 | M&P Xylene | <1 | M&P | Xylene | ug/l |  |  | ug/l
WMP4 | South | 2023-10-24 | 0 | mg/l | 1 | 0 | 0 | 6 | Magnesium | 6 | Magnesium | mg/l |  |  |  | mg/l
WMP4 | South | 2023-10-24 | 0 | mg/l | 1 | 0 | 0 | 6 | magnesium (total) | 6 | magnesium | total | mg/l |  |  | mg/l
WMP4 | South | 2023-10-24 | 0 | mg/l | 1 | 0 | 0 | 0.362 | Manganese | 0.362 | Manganese | mg/l |  |  |  | mg/l
WMP4 | South | 2023-10-24 | 0 | mg/l | 1 | 0 | 0 | 0.344 | Manganese total | 0.344 | Manganese | total | mg/l |  |  | mg/l
WMP4 | South | 2023-10-24 | 0 | mg/l | 0 | 0 | 0 | 1.5e-05 | Mercury | <0.00003 | Mercury | mg/l |  |  |  | mg/l
WMP4 | South | 2023-10-24 | 0 | mg/l | 0 | 0 | 0 | 1.5e-05 | Mercury Total | <0.00003 | Mercury | total | mg/l |  |  | mg/l
WMP4 | South | 2023-10-24 | 0 | mg/l | 0 | 0 | 0 | 0.025 | Methyl Phenols | <0.05 | Methyl | Phenols | mg/l |  |  | mg/l
WMP4 | South | 2023-10-24 | 0 | mg/l | 0 | 0 | 0 | 0.0005 | Molybdenum | <0.001 | Molybdenum | mg/l |  |  |  | mg/l
WMP4 | South | 2023-10-24 | 0 | mg/l | 0 | 0 | 0 | 0.0005 | Molybdenum (Total) | <0.001 | Molybdenum | Total | mg/l |  |  | mg/l
WMP4 | South | 2023-10-24 | 0 | ug/l | 1 | 0 | 0 | 2e-05 | Naphthalene | 0.02 | Naphthalene | ug/l |  |  |  | ug/l
WMP4 | South | 2023-10-24 | 0 | mg/l | 0 | 0 | 0 | 0.0005 | Nickel | <0.001 | Nickel | mg/l |  |  |  | mg/l
WMP4 | South | 2023-10-24 | 0 | mg/l | 0 | 0 | 0 | 0.0005 | Nickel Total | <0.001 | Nickel | Total | mg/l |  |  | mg/l
WMP4 | South | 2023-10-24 | 0 | mg/l | 0 | 0 | 0 | 0.1 | Nitrate-N | <0.2 | Nitrate-N | mg/l |  |  |  | mg/l
WMP4 | South | 2023-10-24 | 0 | mg/l | 0 | 0 | 0 | 0.005 | Nitrite-N | <0.01 | Nitrite-N | mg/l |  |  |  | mg/l
WMP4 | South | 2023-10-24 | 0 | mg/l | 0 | 0 | 0 | 0.005 | Orthophosphate | <0.01 | Orthophosphate | mg/l |  |  |  | mg/l
WMP4 | South | 2023-10-24 | 0 | ug/l | 0 | 0 | 0 | 0.0005 | O-Xylene | <1 | O-Xylene | ug/l |  |  |  | ug/l
WMP4 | South | 2023-10-24 | 0 |  | 1 | 0 | 0 | 7.5 | pH (liquid) (pH units) | 7.5 | pH | liquid | pH | units
WMP4 | South | 2023-10-24 | 0 | ug/l | 0 | 0 | 0 | 5e-06 | Phenanthrene | <0.01 | Phenanthrene | ug/l |  |  |  | ug/l
WMP4 | South | 2023-10-24 | 0 | mg/l | 0 | 0 | 0 | 0.025 | Phenols | <0.05 | Phenols | mg/l |  |  |  | mg/l
WMP4 | South | 2023-10-24 | 0 | mg/l | 0 | 0 | 0 | 0.1 | Phenols total | <0.20 | Phenols | total | mg/l |  |  | mg/l
WMP4 | South | 2023-10-24 | 0 | mg/l | 1 | 0 | 0 | 2 | Potassium | 2 | Potassium | mg/l |  |  |  | mg/l
WMP4 | South | 2023-10-24 | 0 | mg/l | 1 | 0 | 0 | 2 | Potassium (Total) | 2 | Potassium | Total | mg/l |  |  | mg/l
WMP4 | South | 2023-10-24 | 0 | ug/l | 1 | 0 | 0 | 2e-05 | Pyrene | 0.02 | Pyrene | ug/l |  |  |  | ug/l
WMP4 | South | 2023-10-24 | 0 | mg/l | 0 | 0 | 0 | 0.0005 | Selenium | <0.001 | Selenium | mg/l |  |  |  | mg/l
WMP4 | South | 2023-10-24 | 0 | mg/l | 0 | 0 | 0 | 0.0005 | Selenium total | <0.001 | Selenium | total | mg/l |  |  | mg/l
WMP4 | South | 2023-10-24 | 0 | mg/l | 1 | 0 | 0 | 12 | Sodium | 12 | Sodium | mg/l |  |  |  | mg/l
WMP4 | South | 2023-10-24 | 0 | mg/l | 1 | 0 | 0 | 12 | Sodium (total) | 12 | Sodium | total | mg/l |  |  | mg/l
WMP4 | South | 2023-10-24 | 0 | mg/l | 0 | 0 | 0 | 0 | Sulphate |  | Sulphate | mg/l |  |  |  | mg/l
WMP4 | South | 2023-10-24 | 0 | ug/l | 0 | 0 | 0 | 0.0005 | Toluene | <1 | Toluene | ug/l |  |  |  | ug/l
WMP4 | South | 2023-10-24 | 0 | mg/l | 1 | 0 | 0 | 0.03 | Total TPH >C8-C40 (Aliphatic) | 0.03 | Total | TPH | >C8-C40 | Aliphatic | mg/l | mg/l
WMP4 | South | 2023-10-24 | 0 | mg/l | 1 | 0 | 0 | 0.03 | Total TPH >C8-C40 (Aromatic) | 0.03 | Total | TPH | >C8-C40 | Aromatic | mg/l | mg/l
WMP4 | South | 2023-10-24 | 0 | mg/l | 0 | 0 | 0 | 0.005 | TPH (C10-C40) | <0.01 | TPH | C10-C40 | mg/l |  |  | mg/l
WMP4 | South | 2023-10-24 | 0 | mg/l | 0 | 0 | 0 | 0.005 | TPH Ali Band >C10-C12 | <0.01 | TPH | Ali | Band | >C10-C12 | mg/l | mg/l
WMP4 | South | 2023-10-24 | 0 | mg/l | 0 | 0 | 0 | 0.005 | TPH Ali Band >C12-C16 | <0.01 | TPH | Ali | Band | >C12-C16 | mg/l | mg/l
WMP4 | South | 2023-10-24 | 0 | mg/l | 0 | 0 | 0 | 0.005 | TPH Ali Band >C16-C21 | <0.01 | TPH | Ali | Band | >C16-C21 | mg/l | mg/l
WMP4 | South | 2023-10-24 | 0 | mg/l | 1 | 0 | 0 | 0.01 | TPH Ali Band >C21-C35 | 0.01 | TPH | Ali | Band | >C21-C35 | mg/l | mg/l
WMP4 | South | 2023-10-24 | 0 | mg/l | 0 | 0 | 0 | 0.05 | TPH Ali Band >C5-C6 | <0.100 | TPH | Ali | Band | >C5-C6 | mg/l | mg/l
WMP4 | South | 2023-10-24 | 0 | mg/l | 0 | 0 | 0 | 0.05 | TPH Ali Band >C6-C7 | <0.100 | TPH | Ali | Band | >C6-C7 | mg/l | mg/l
WMP4 | South | 2023-10-24 | 0 | mg/l | 0 | 0 | 0 | 0.05 | TPH Ali Band >C7-C8 | <0.100 | TPH | Ali | Band | >C7-C8 | mg/l | mg/l
WMP4 | South | 2023-10-24 | 0 | mg/l | 0 | 0 | 0 | 0.05 | TPH Ali Band >C8-C10 | <0.100 | TPH | Ali | Band | >C8-C10 | mg/l | mg/l
WMP4 | South | 2023-10-24 | 0 | mg/l | 0 | 0 | 0 | 0.005 | TPH Aro Band >C10-C12 | <0.01 | TPH | Aro | Band | >C10-C12 | mg/l | mg/l
WMP4 | South | 2023-10-24 | 0 | mg/l | 0 | 0 | 0 | 0.005 | TPH Aro Band >C12-C16 | <0.01 | TPH | Aro | Band | >C12-C16 | mg/l | mg/l
WMP4 | South | 2023-10-24 | 0 | mg/l | 0 | 0 | 0 | 0.005 | TPH Aro Band >C16-C21 | <0.01 | TPH | Aro | Band | >C16-C21 | mg/l | mg/l
WMP4 | South | 2023-10-24 | 0 | mg/l | 1 | 0 | 0 | 0.02 | TPH Aro Band >C21-C35 | 0.02 | TPH | Aro | Band | >C21-C35 | mg/l | mg/l
WMP4 | South | 2023-10-24 | 0 | mg/l | 0 | 0 | 0 | 0.0025 | TPH Aro Band >C5-C7 | <0.005 | TPH | Aro | Band | >C5-C7 | mg/l | mg/l
WMP4 | South | 2023-10-24 | 0 | mg/l | 0 | 0 | 0 | 0.0025 | TPH Aro Band >C7-C8 | <0.005 | TPH | Aro | Band | >C7-C8 | mg/l | mg/l
WMP4 | South | 2023-10-24 | 0 | mg/l | 0 | 0 | 0 | 0.01 | TPH Aro Band >C8-C10 | <0.020 | TPH | Aro | Band | >C8-C10 | mg/l | mg/l
WMP4 | South | 2023-10-24 | 0 | mg/l | 0 | 0 | 0 | 0.025 | Trimethylphenols | <0.05 | Trimethylphenols | mg/l |  |  |  | mg/l
WMP4 | South | 2023-10-24 | 0 | mg/l | 1 | 0 | 0 | 0.003 | Zinc | 0.003 | Zinc | mg/l |  |  |  | mg/l
WMP4 | South | 2023-10-24 | 0 | mg/l | 1 | 0 | 0 | 0.007 | Zinc (Total) | 0.007 | Zinc | Total | mg/l |  |  | mg/l
WMP4 | South | 2023-09-26 | 0 | ug/l | 0 | 0 | 0 | 5e-06 | Acenaphthene | <0.01 | Acenaphthene | ug/l |  |  |  | ug/l
WMP4 | South | 2023-09-26 | 0 | ug/l | 0 | 0 | 0 | 5e-06 | Acenaphthylene | <0.01 | Acenaphthylene | ug/l |  |  |  | ug/l
WMP4 | South | 2023-09-26 | 0 | mg/l | 1 | 0 | 0 | 172 | Alkalinity | 172 | Alkalinity | mg/l |  |  |  | mg/l
WMP4 | South | 2023-09-26 | 0 | mg/l | 1 | 0 | 0 | 0.01 | Aluminium | 0.01 | Aluminium | mg/l |  |  |  | mg/l
WMP4 | South | 2023-09-26 | 0 | mg/l | 1 | 0 | 0 | 0.03 | Aluminium total | 0.03 | Aluminium | total | mg/l |  |  | mg/l
WMP4 | South | 2023-09-26 | 0 | mg/l | 1 | 0 | 0 | 0.6 | Ammoniacal Nitrogen | 0.6 | Ammoniacal | Nitrogen | mg/l |  |  | mg/l
WMP4 | South | 2023-09-26 | 0 | ug/l | 0 | 0 | 0 | 5e-06 | Anthracene | <0.01 | Anthracene | ug/l |  |  |  | ug/l
WMP4 | South | 2023-09-26 | 0 | mg/l | 0 | 0 | 0 | 0.0005 | Antimony | <0.001 | Antimony | mg/l |  |  |  | mg/l
WMP4 | South | 2023-09-26 | 0 | mg/l | 0 | 0 | 0 | 0.0005 | Antimony (total) | <0.001 | Antimony | total | mg/l |  |  | mg/l
WMP4 | South | 2023-09-26 | 0 | mg/l | 0 | 0 | 0 | 0.0005 | Arsenic | <0.001 | Arsenic | mg/l |  |  |  | mg/l
WMP4 | South | 2023-09-26 | 0 | mg/l | 0 | 0 | 0 | 0.0005 | Arsenic (total) | <0.001 | Arsenic | total | mg/l |  |  | mg/l
WMP4 | South | 2023-09-26 | 0 | mg/l | 1 | 0 | 0 | 0.03 | Barium(Total) | 0.03 | Barium | Total | mg/l |  |  | mg/l
WMP4 | South | 2023-09-26 | 0 | mg/l | 1 | 0 | 0 | 0.03 | Barium | 0.03 | Barium | mg/l | mg/l |  |  | mg/l
WMP4 | South | 2023-09-26 | 0 | ug/l | 0 | 0 | 0 | 0.0005 | Benzene | <1 | Benzene | ug/l |  |  |  | ug/l
WMP4 | South | 2023-09-26 | 0 | ug/l | 0 | 0 | 0 | 5e-06 | Benzo-a-anthracene | <0.01 | Benzo-a-anthracene | ug/l |  |  |  | ug/l
WMP4 | South | 2023-09-26 | 0 | ug/l | 0 | 0 | 0 | 5e-06 | Benzo-a-pyrene | <0.01 | Benzo-a-pyrene | ug/l |  |  |  | ug/l
WMP4 | South | 2023-09-26 | 0 | ug/l | 0 | 0 | 0 | 5e-06 | Benzo-b-fluoranthene | <0.01 | Benzo-b-fluoranthene | ug/l |  |  |  | ug/l
WMP4 | South | 2023-09-26 | 0 | ug/l | 0 | 0 | 0 | 5e-06 | Benzo-ghi-perylene | <0.01 | Benzo-ghi-perylene | ug/l |  |  |  | ug/l
WMP4 | South | 2023-09-26 | 0 | ug/l | 0 | 0 | 0 | 5e-06 | Benzo-k-fluoranthene | <0.01 | Benzo-k-fluoranthene | ug/l |  |  |  | ug/l
WMP4 | South | 2023-09-26 | 0 | mg/l | 0 | 0 | 0 | 1e-05 | Cadmium | <0.00002 | Cadmium | mg/l |  |  |  | mg/l
WMP4 | South | 2023-09-26 | 0 | mg/l | 0 | 0 | 0 | 1e-05 | Cadmium (Total) | <0.00002 | Cadmium | Total | mg/l |  |  | mg/l
WMP4 | South | 2023-09-26 | 0 | mg/l | 1 | 0 | 0 | 17 | Chloride | 17 | Chloride | mg/l |  |  |  | mg/l
WMP4 | South | 2023-09-26 | 0 | mg/l | 0 | 0 | 0 | 0.0005 | Chromium | <0.001 | Chromium | mg/l |  |  |  | mg/l
WMP4 | South | 2023-09-26 | 0 | mg/l | 0 | 0 | 0 | 0.0005 | Chromium total | <0.001 | Chromium | total | mg/l |  |  | mg/l
WMP4 | South | 2023-09-26 | 0 | ug/l | 0 | 0 | 0 | 5e-06 | Chrysene | <0.01 | Chrysene | ug/l |  |  |  | ug/l
WMP4 | South | 2023-09-26 | 0 | mg/l | 0 | 0 | 0 | 0.0005 | Copper | <0.001 | Copper | mg/l |  |  |  | mg/l
WMP4 | South | 2023-09-26 | 0 | mg/l | 0 | 0 | 0 | 0.0005 | Copper (total) | <0.001 | Copper | total | mg/l |  |  | mg/l
WMP4 | South | 2023-09-26 | 0 | ug/l | 0 | 0 | 0 | 5e-06 | Dibenz-ah-anthracene | <0.01 | Dibenz-ah-anthracene | ug/l |  |  |  | ug/l
WMP4 | South | 2023-09-26 | 0 | mg/l | 0 | 0 | 0 | 0.025 | Dimethylphenols | <0.05 | Dimethylphenols | mg/l |  |  |  | mg/l
WMP4 | South | 2023-09-26 | 0 |  | 1 | 0 | 0 | 9.1 | Dissolved Oxygen (mg O2/l) | 9.1 | Dissolved | Oxygen | mg | O2/l
WMP4 | South | 2023-09-26 | 0 |  | 1 | 0 | 0 | 393 | Electrical conductivity (us/cm) | 393 | Electrical | conductivity | us/cm
WMP4 | South | 2023-09-26 | 0 | ug/l | 0 | 0 | 0 | 0.00025 | Ethyl Benzene | <0.5 | Ethyl | Benzene | ug/l |  |  | ug/l
WMP4 | South | 2023-09-26 | 0 | ug/l | 0 | 0 | 0 | 5e-06 | Fluoranthene | <0.01 | Fluoranthene | ug/l |  |  |  | ug/l
WMP4 | South | 2023-09-26 | 0 | ug/l | 0 | 0 | 0 | 5e-06 | Fluorene | <0.01 | Fluorene | ug/l |  |  |  | ug/l
WMP4 | South | 2023-09-26 | 0 | mg/l | 1 | 0 | 0 | 0.1 | Fluoride | 0.1 | Fluoride | mg/l |  |  |  | mg/l
WMP4 | South | 2023-09-26 | 0 | mg/l | 0 | 0 | 0 | 0.05 | GRO (total) C5-C10 | <0.100 | GRO | total | C5-C10 | mg/l |  | mg/l
WMP4 | South | 2023-09-26 | 0 | ug/l | 0 | 0 | 0 | 5e-06 | Indeno-123-cd-pyrene | <0.01 | Indeno-123-cd-pyrene | ug/l |  |  |  | ug/l
WMP4 | South | 2023-09-26 | 0 | mg/l | 1 | 0 | 0 | 0.9 | Iron | 0.9 | Iron | mg/l |  |  |  | mg/l
WMP4 | South | 2023-09-26 | 0 | mg/l | 1 | 0 | 0 | 3.52 | Iron (total) | 3.52 | Iron | total | mg/l |  |  | mg/l
WMP4 | South | 2023-09-26 | 0 | mg/l | 0 | 0 | 0 | 0.0005 | Lead | <0.001 | Lead | mg/l |  |  |  | mg/l
WMP4 | South | 2023-09-26 | 0 | mg/l | 0 | 0 | 0 | 0.0005 | Lead (total) | <0.001 | Lead | total | mg/l |  |  | mg/l
WMP4 | South | 2023-09-26 | 0 | ug/l | 0 | 0 | 0 | 0.0005 | M&P Xylene | <1 | M&P | Xylene | ug/l |  |  | ug/l
WMP4 | South | 2023-09-26 | 0 | mg/l | 1 | 0 | 0 | 6 | Magnesium | 6 | Magnesium | mg/l |  |  |  | mg/l
WMP4 | South | 2023-09-26 | 0 | mg/l | 1 | 0 | 0 | 7 | magnesium (total) | 7 | magnesium | total | mg/l |  |  | mg/l
WMP4 | South | 2023-09-26 | 0 | mg/l | 1 | 0 | 0 | 0.284 | Manganese | 0.284 | Manganese | mg/l |  |  |  | mg/l
WMP4 | South | 2023-09-26 | 0 | mg/l | 1 | 0 | 0 | 0.282 | Manganese total | 0.282 | Manganese | total | mg/l |  |  | mg/l
WMP4 | South | 2023-09-26 | 0 | mg/l | 0 | 0 | 0 | 1.5e-05 | Mercury | <0.00003 | Mercury | mg/l |  |  |  | mg/l
WMP4 | South | 2023-09-26 | 0 | mg/l | 0 | 0 | 0 | 1.5e-05 | Mercury Total | <0.00003 | Mercury | total | mg/l |  |  | mg/l
WMP4 | South | 2023-09-26 | 0 | mg/l | 0 | 0 | 0 | 0.025 | Methyl Phenols | <0.05 | Methyl | Phenols | mg/l |  |  | mg/l
WMP4 | South | 2023-09-26 | 0 | mg/l | 0 | 0 | 0 | 0.0005 | Molybdenum | <0.001 | Molybdenum | mg/l |  |  |  | mg/l
WMP4 | South | 2023-09-26 | 0 | mg/l | 0 | 0 | 0 | 0.0005 | Molybdenum (Total) | <0.001 | Molybdenum | Total | mg/l |  |  | mg/l
WMP4 | South | 2023-09-26 | 0 | ug/l | 0 | 0 | 0 | 5e-06 | Naphthalene | <0.01 | Naphthalene | ug/l |  |  |  | ug/l
WMP4 | South | 2023-09-26 | 0 | mg/l | 0 | 0 | 0 | 0.0005 | Nickel | <0.001 | Nickel | mg/l |  |  |  | mg/l
WMP4 | South | 2023-09-26 | 0 | mg/l | 1 | 0 | 0 | 0.001 | Nickel Total | 0.001 | Nickel | Total | mg/l |  |  | mg/l
WMP4 | South | 2023-09-26 | 0 | mg/l | 0 | 0 | 0 | 0.1 | Nitrate-N | <0.2 | Nitrate-N | mg/l |  |  |  | mg/l
WMP4 | South | 2023-09-26 | 0 | mg/l | 0 | 0 | 0 | 0.005 | Nitrite-N | <0.01 | Nitrite-N | mg/l |  |  |  | mg/l
WMP4 | South | 2023-09-26 | 0 | mg/l | 0 | 0 | 0 | 0.005 | Orthophosphate | <0.01 | Orthophosphate | mg/l |  |  |  | mg/l
WMP4 | South | 2023-09-26 | 0 | ug/l | 0 | 0 | 0 | 0.0005 | O-Xylene | <1 | O-Xylene | ug/l |  |  |  | ug/l
WMP4 | South | 2023-09-26 | 0 |  | 1 | 0 | 0 | 7.2 | pH (liquid) (pH units) | 7.2 | pH | liquid | pH | units
WMP4 | South | 2023-09-26 | 0 | ug/l | 0 | 0 | 0 | 5e-06 | Phenanthrene | <0.01 | Phenanthrene | ug/l |  |  |  | ug/l
WMP4 | South | 2023-09-26 | 0 | mg/l | 0 | 0 | 0 | 0.025 | Phenols | <0.05 | Phenols | mg/l |  |  |  | mg/l
WMP4 | South | 2023-09-26 | 0 | mg/l | 0 | 0 | 0 | 0.1 | Phenols total | <0.20 | Phenols | total | mg/l |  |  | mg/l
WMP4 | South | 2023-09-26 | 0 | ug/l | 0 | 0 | 0 | 5e-06 | Pyrene | <0.01 | Pyrene | ug/l |  |  |  | ug/l
WMP4 | South | 2023-09-26 | 0 | mg/l | 0 | 0 | 0 | 0.0005 | Selenium | <0.001 | Selenium | mg/l |  |  |  | mg/l
WMP4 | South | 2023-09-26 | 0 | mg/l | 0 | 0 | 0 | 0.0005 | Selenium total | <0.001 | Selenium | total | mg/l |  |  | mg/l
WMP4 | South | 2023-09-26 | 0 | mg/l | 1 | 0 | 0 | 12 | Sodium | 12 | Sodium | mg/l |  |  |  | mg/l
WMP4 | South | 2023-09-26 | 0 | mg/l | 1 | 0 | 0 | 12 | Sodium (total) | 12 | Sodium | total | mg/l |  |  | mg/l
WMP4 | South | 2023-09-26 | 0 | mg/l | 0 | 0 | 0 | 0 | Sulphate |  | Sulphate | mg/l |  |  |  | mg/l
WMP4 | South | 2023-09-26 | 0 | ug/l | 0 | 0 | 0 | 0.0005 | Toluene | <1 | Toluene | ug/l |  |  |  | ug/l
WMP4 | South | 2023-09-26 | 0 | mg/l | 1 | 0 | 0 | 0.1 | Total TPH >C8-C40 (Aliphatic) | 0.1 | Total | TPH | >C8-C40 | Aliphatic | mg/l | mg/l
WMP4 | South | 2023-09-26 | 0 | mg/l | 1 | 0 | 0 | 0.03 | Total TPH >C8-C40 (Aromatic) | 0.03 | Total | TPH | >C8-C40 | Aromatic | mg/l | mg/l
WMP4 | South | 2023-09-26 | 0 | mg/l | 1 | 0 | 0 | 0.14 | TPH (C10-C40) | 0.14 | TPH | C10-C40 | mg/l |  |  | mg/l
WMP4 | South | 2023-09-26 | 0 | mg/l | 1 | 0 | 0 | 0.02 | TPH Ali Band >C10-C12 | 0.02 | TPH | Ali | Band | >C10-C12 | mg/l | mg/l
WMP4 | South | 2023-09-26 | 0 | mg/l | 0 | 0 | 0 | 0.005 | TPH Ali Band >C12-C16 | <0.01 | TPH | Ali | Band | >C12-C16 | mg/l | mg/l
WMP4 | South | 2023-09-26 | 0 | mg/l | 0 | 0 | 0 | 0.005 | TPH Ali Band >C16-C21 | <0.01 | TPH | Ali | Band | >C16-C21 | mg/l | mg/l
WMP4 | South | 2023-09-26 | 0 | mg/l | 1 | 0 | 0 | 0.06 | TPH Ali Band >C21-C35 | 0.06 | TPH | Ali | Band | >C21-C35 | mg/l | mg/l
WMP4 | South | 2023-09-26 | 0 | mg/l | 0 | 0 | 0 | 0.05 | TPH Ali Band >C5-C6 | <0.100 | TPH | Ali | Band | >C5-C6 | mg/l | mg/l
WMP4 | South | 2023-09-26 | 0 | mg/l | 0 | 0 | 0 | 0.05 | TPH Ali Band >C6-C7 | <0.100 | TPH | Ali | Band | >C6-C7 | mg/l | mg/l
WMP4 | South | 2023-09-26 | 0 | mg/l | 0 | 0 | 0 | 0.05 | TPH Ali Band >C7-C8 | <0.100 | TPH | Ali | Band | >C7-C8 | mg/l | mg/l
WMP4 | South | 2023-09-26 | 0 | mg/l | 0 | 0 | 0 | 0.05 | TPH Ali Band >C8-C10 | <0.100 | TPH | Ali | Band | >C8-C10 | mg/l | mg/l
WMP4 | South | 2023-09-26 | 0 | mg/l | 0 | 0 | 0 | 0.005 | TPH Aro Band >C10-C12 | <0.01 | TPH | Aro | Band | >C10-C12 | mg/l | mg/l
WMP4 | South | 2023-09-26 | 0 | mg/l | 0 | 0 | 0 | 0.005 | TPH Aro Band >C12-C16 | <0.01 | TPH | Aro | Band | >C12-C16 | mg/l | mg/l
WMP4 | South | 2023-09-26 | 0 | mg/l | 0 | 0 | 0 | 0.005 | TPH Aro Band >C16-C21 | <0.01 | TPH | Aro | Band | >C16-C21 | mg/l | mg/l
WMP4 | South | 2023-09-26 | 0 | mg/l | 1 | 0 | 0 | 0.01 | TPH Aro Band >C21-C35 | 0.01 | TPH | Aro | Band | >C21-C35 | mg/l | mg/l
WMP4 | South | 2023-09-26 | 0 | mg/l | 0 | 0 | 0 | 0.0025 | TPH Aro Band >C5-C7 | <0.005 | TPH | Aro | Band | >C5-C7 | mg/l | mg/l
WMP4 | South | 2023-09-26 | 0 | mg/l | 0 | 0 | 0 | 0.0025 | TPH Aro Band >C7-C8 | <0.005 | TPH | Aro | Band | >C7-C8 | mg/l | mg/l
WMP4 | South | 2023-09-26 | 0 | mg/l | 0 | 0 | 0 | 0.01 | TPH Aro Band >C8-C10 | <0.020 | TPH | Aro | Band | >C8-C10 | mg/l | mg/l
WMP4 | South | 2023-09-26 | 0 | mg/l | 0 | 0 | 0 | 0.025 | Trimethylphenols | <0.05 | Trimethylphenols | mg/l |  |  |  | mg/l
WMP4 | South | 2023-09-26 | 0 | mg/l | 1 | 0 | 0 | 0.003 | Zinc | 0.003 | Zinc | mg/l |  |  |  | mg/l
WMP4 | South | 2023-09-26 | 0 | mg/l | 1 | 0 | 0 | 0.009 | Zinc (Total) | 0.009 | Zinc | Total | mg/l |  |  | mg/l
WMP4 | South | 2023-08-30 | 0 | ug/l | 0 | 0 | 0 | 5e-06 | Acenaphthene | <0.01 | Acenaphthene | ug/l |  |  |  | ug/l
WMP4 | South | 2023-08-30 | 0 | ug/l | 0 | 0 | 0 | 5e-06 | Acenaphthylene | <0.01 | Acenaphthylene | ug/l |  |  |  | ug/l
WMP4 | South | 2023-08-30 | 0 | mg/l | 1 | 0 | 0 | 157 | Alkalinity | 157 | Alkalinity | mg/l |  |  |  | mg/l
WMP4 | South | 2023-08-30 | 0 | mg/l | 0 | 0 | 0 | 0.005 | Aluminium | <0.01 | Aluminium | mg/l |  |  |  | mg/l
WMP4 | South | 2023-08-30 | 0 | mg/l | 1 | 0 | 0 | 0.01 | Aluminium total | 0.01 | Aluminium | total | mg/l |  |  | mg/l
WMP4 | South | 2023-08-30 | 0 | mg/l | 1 | 0 | 0 | 0.6 | Ammoniacal Nitrogen | 0.6 | Ammoniacal | Nitrogen | mg/l |  |  | mg/l
WMP4 | South | 2023-08-30 | 0 | ug/l | 0 | 0 | 0 | 5e-06 | Anthracene | <0.01 | Anthracene | ug/l |  |  |  | ug/l
WMP4 | South | 2023-08-30 | 0 | mg/l | 0 | 0 | 0 | 0.0005 | Antimony | <0.001 | Antimony | mg/l |  |  |  | mg/l
WMP4 | South | 2023-08-30 | 0 | mg/l | 0 | 0 | 0 | 0.0005 | Antimony (total) | <0.001 | Antimony | total | mg/l |  |  | mg/l
WMP4 | South | 2023-08-30 | 0 | mg/l | 0 | 0 | 0 | 0.0005 | Arsenic | <0.001 | Arsenic | mg/l |  |  |  | mg/l
WMP4 | South | 2023-08-30 | 0 | mg/l | 0 | 0 | 0 | 0.0005 | Arsenic (total) | <0.001 | Arsenic | total | mg/l |  |  | mg/l
WMP4 | South | 2023-08-30 | 0 | mg/l | 1 | 0 | 0 | 0.02 | Barium(Total) | 0.02 | Barium | Total | mg/l |  |  | mg/l
WMP4 | South | 2023-08-30 | 0 | mg/l | 1 | 0 | 0 | 0.03 | Barium | 0.03 | Barium | mg/l | mg/l |  |  | mg/l
WMP4 | South | 2023-08-30 | 0 | ug/l | 0 | 0 | 0 | 0.0005 | Benzene | <1 | Benzene | ug/l |  |  |  | ug/l
WMP4 | South | 2023-08-30 | 0 | ug/l | 0 | 0 | 0 | 5e-06 | Benzo-a-anthracene | <0.01 | Benzo-a-anthracene | ug/l |  |  |  | ug/l
WMP4 | South | 2023-08-30 | 0 | ug/l | 0 | 0 | 0 | 5e-06 | Benzo-a-pyrene | <0.01 | Benzo-a-pyrene | ug/l |  |  |  | ug/l
WMP4 | South | 2023-08-30 | 0 | ug/l | 0 | 0 | 0 | 5e-06 | Benzo-b-fluoranthene | <0.01 | Benzo-b-fluoranthene | ug/l |  |  |  | ug/l
WMP4 | South | 2023-08-30 | 0 | ug/l | 0 | 0 | 0 | 5e-06 | Benzo-ghi-perylene | <0.01 | Benzo-ghi-perylene | ug/l |  |  |  | ug/l
WMP4 | South | 2023-08-30 | 0 | ug/l | 0 | 0 | 0 | 5e-06 | Benzo-k-fluoranthene | <0.01 | Benzo-k-fluoranthene | ug/l |  |  |  | ug/l
WMP4 | South | 2023-08-30 | 0 | mg/l | 0 | 0 | 0 | 1e-05 | Cadmium | <0.00002 | Cadmium | mg/l |  |  |  | mg/l
WMP4 | South | 2023-08-30 | 0 | mg/l | 0 | 0 | 0 | 1e-05 | Cadmium (Total) | <0.00002 | Cadmium | Total | mg/l |  |  | mg/l
WMP4 | South | 2023-08-30 | 0 | mg/l | 1 | 0 | 0 | 17 | Chloride | 17 | Chloride | mg/l |  |  |  | mg/l
WMP4 | South | 2023-08-30 | 0 | mg/l | 0 | 0 | 0 | 0.0005 | Chromium | <0.001 | Chromium | mg/l |  |  |  | mg/l
WMP4 | South | 2023-08-30 | 0 | mg/l | 0 | 0 | 0 | 0.0005 | Chromium total | <0.001 | Chromium | total | mg/l |  |  | mg/l
WMP4 | South | 2023-08-30 | 0 | ug/l | 0 | 0 | 0 | 5e-06 | Chrysene | <0.01 | Chrysene | ug/l |  |  |  | ug/l
WMP4 | South | 2023-08-30 | 0 | mg/l | 0 | 0 | 0 | 0.0005 | Copper | <0.001 | Copper | mg/l |  |  |  | mg/l
WMP4 | South | 2023-08-30 | 0 | mg/l | 0 | 0 | 0 | 0.0005 | Copper (total) | <0.001 | Copper | total | mg/l |  |  | mg/l
WMP4 | South | 2023-08-30 | 0 | ug/l | 0 | 0 | 0 | 5e-06 | Dibenz-ah-anthracene | <0.01 | Dibenz-ah-anthracene | ug/l |  |  |  | ug/l
WMP4 | South | 2023-08-30 | 0 | mg/l | 0 | 0 | 0 | 0.025 | Dimethylphenols | <0.05 | Dimethylphenols | mg/l |  |  |  | mg/l
WMP4 | South | 2023-08-30 | 0 |  | 1 | 0 | 0 | 8.4 | Dissolved Oxygen (mg O2/l) | 8.4 | Dissolved | Oxygen | mg | O2/l
WMP4 | South | 2023-08-30 | 0 |  | 1 | 0 | 0 | 383 | Electrical conductivity (us/cm) | 383 | Electrical | conductivity | us/cm
WMP4 | South | 2023-08-30 | 0 | ug/l | 0 | 0 | 0 | 0.00025 | Ethyl Benzene | <0.5 | Ethyl | Benzene | ug/l |  |  | ug/l
WMP4 | South | 2023-08-30 | 0 | ug/l | 1 | 0 | 0 | 2e-05 | Fluoranthene | 0.02 | Fluoranthene | ug/l |  |  |  | ug/l
WMP4 | South | 2023-08-30 | 0 | ug/l | 0 | 0 | 0 | 5e-06 | Fluorene | <0.01 | Fluorene | ug/l |  |  |  | ug/l
WMP4 | South | 2023-08-30 | 0 | mg/l | 0 | 0 | 0 | 0 | Fluoride |  | Fluoride | mg/l |  |  |  | mg/l
WMP4 | South | 2023-08-30 | 0 | mg/l | 0 | 0 | 0 | 0.05 | GRO (total) C5-C10 | <0.100 | GRO | total | C5-C10 | mg/l |  | mg/l
WMP4 | South | 2023-08-30 | 0 | ug/l | 0 | 0 | 0 | 5e-06 | Indeno-123-cd-pyrene | <0.01 | Indeno-123-cd-pyrene | ug/l |  |  |  | ug/l
WMP4 | South | 2023-08-30 | 0 | mg/l | 1 | 0 | 0 | 0.07 | Iron | 0.07 | Iron | mg/l |  |  |  | mg/l
WMP4 | South | 2023-08-30 | 0 | mg/l | 1 | 0 | 0 | 0.73 | Iron (total) | 0.73 | Iron | total | mg/l |  |  | mg/l
WMP4 | South | 2023-08-30 | 0 | mg/l | 1 | 0 | 0 | 0.003 | Lead | 0.003 | Lead | mg/l |  |  |  | mg/l
WMP4 | South | 2023-08-30 | 0 | mg/l | 0 | 0 | 0 | 0.0005 | Lead (total) | <0.001 | Lead | total | mg/l |  |  | mg/l
WMP4 | South | 2023-08-30 | 0 | ug/l | 0 | 0 | 0 | 0.0005 | M&P Xylene | <1 | M&P | Xylene | ug/l |  |  | ug/l
WMP4 | South | 2023-08-30 | 0 | mg/l | 1 | 0 | 0 | 7 | Magnesium | 7 | Magnesium | mg/l |  |  |  | mg/l
WMP4 | South | 2023-08-30 | 0 | mg/l | 1 | 0 | 0 | 7 | magnesium (total) | 7 | magnesium | total | mg/l |  |  | mg/l
WMP4 | South | 2023-08-30 | 0 | mg/l | 1 | 0 | 0 | 0.284 | Manganese | 0.284 | Manganese | mg/l |  |  |  | mg/l
WMP4 | South | 2023-08-30 | 0 | mg/l | 1 | 0 | 0 | 0.291 | Manganese total | 0.291 | Manganese | total | mg/l |  |  | mg/l
WMP4 | South | 2023-08-30 | 0 | mg/l | 0 | 0 | 0 | 1.5e-05 | Mercury | <0.00003 | Mercury | mg/l |  |  |  | mg/l
WMP4 | South | 2023-08-30 | 0 | mg/l | 0 | 0 | 0 | 1.5e-05 | Mercury Total | <0.00003 | Mercury | total | mg/l |  |  | mg/l
WMP4 | South | 2023-08-30 | 0 | mg/l | 0 | 0 | 0 | 0.025 | Methyl Phenols | <0.05 | Methyl | Phenols | mg/l |  |  | mg/l
WMP4 | South | 2023-08-30 | 0 | mg/l | 0 | 0 | 0 | 0.0005 | Molybdenum | <0.001 | Molybdenum | mg/l |  |  |  | mg/l
WMP4 | South | 2023-08-30 | 0 | mg/l | 0 | 0 | 0 | 0.0005 | Molybdenum (Total) | <0.001 | Molybdenum | Total | mg/l |  |  | mg/l
WMP4 | South | 2023-08-30 | 0 | ug/l | 0 | 0 | 0 | 5e-06 | Naphthalene | <0.01 | Naphthalene | ug/l |  |  |  | ug/l
WMP4 | South | 2023-08-30 | 0 | mg/l | 1 | 0 | 0 | 0.001 | Nickel | 0.001 | Nickel | mg/l |  |  |  | mg/l
WMP4 | South | 2023-08-30 | 0 | mg/l | 1 | 0 | 0 | 0.002 | Nickel Total | 0.002 | Nickel | Total | mg/l |  |  | mg/l
WMP4 | South | 2023-08-30 | 0 | mg/l | 0 | 0 | 0 | 0.1 | Nitrate-N | <0.2 | Nitrate-N | mg/l |  |  |  | mg/l
WMP4 | South | 2023-08-30 | 0 | mg/l | 0 | 0 | 0 | 0.005 | Nitrite-N | <0.01 | Nitrite-N | mg/l |  |  |  | mg/l
WMP4 | South | 2023-08-30 | 0 | mg/l | 0 | 0 | 0 | 0.005 | Orthophosphate | <0.01 | Orthophosphate | mg/l |  |  |  | mg/l
WMP4 | South | 2023-08-30 | 0 | ug/l | 0 | 0 | 0 | 0.0005 | O-Xylene | <1 | O-Xylene | ug/l |  |  |  | ug/l
WMP4 | South | 2023-08-30 | 0 |  | 1 | 0 | 0 | 7.2 | pH (liquid) (pH units) | 7.2 | pH | liquid | pH | units
WMP4 | South | 2023-08-30 | 0 | ug/l | 0 | 0 | 0 | 5e-06 | Phenanthrene | <0.01 | Phenanthrene | ug/l |  |  |  | ug/l
WMP4 | South | 2023-08-30 | 0 | mg/l | 0 | 0 | 0 | 0.025 | Phenols | <0.05 | Phenols | mg/l |  |  |  | mg/l
WMP4 | South | 2023-08-30 | 0 | mg/l | 0 | 0 | 0 | 0.1 | Phenols total | <0.20 | Phenols | total | mg/l |  |  | mg/l
WMP4 | South | 2023-08-30 | 0 | ug/l | 1 | 0 | 0 | 1e-05 | Pyrene | 0.01 | Pyrene | ug/l |  |  |  | ug/l
WMP4 | South | 2023-08-30 | 0 | mg/l | 0 | 0 | 0 | 0.0005 | Selenium | <0.001 | Selenium | mg/l |  |  |  | mg/l
WMP4 | South | 2023-08-30 | 0 | mg/l | 0 | 0 | 0 | 0.0005 | Selenium total | <0.001 | Selenium | total | mg/l |  |  | mg/l
WMP4 | South | 2023-08-30 | 0 | mg/l | 1 | 0 | 0 | 14 | Sodium | 14 | Sodium | mg/l |  |  |  | mg/l
WMP4 | South | 2023-08-30 | 0 | mg/l | 1 | 0 | 0 | 13 | Sodium (total) | 13 | Sodium | total | mg/l |  |  | mg/l
WMP4 | South | 2023-08-30 | 0 | mg/l | 1 | 0 | 0 | 7 | Sulphate | 7 | Sulphate | mg/l |  |  |  | mg/l
WMP4 | South | 2023-08-30 | 0 | ug/l | 0 | 0 | 0 | 0.0005 | Toluene | <1 | Toluene | ug/l |  |  |  | ug/l
WMP4 | South | 2023-08-30 | 0 | mg/l | 0 | 0 | 0 | 0.005 | Total TPH >C8-C40 (Aliphatic) | <0.01 | Total | TPH | >C8-C40 | Aliphatic | mg/l | mg/l
WMP4 | South | 2023-08-30 | 0 | mg/l | 1 | 0 | 0 | 0.04 | Total TPH >C8-C40 (Aromatic) | 0.04 | Total | TPH | >C8-C40 | Aromatic | mg/l | mg/l
WMP4 | South | 2023-08-30 | 0 | mg/l | 1 | 0 | 0 | 0.03 | TPH (C10-C40) | 0.03 | TPH | C10-C40 | mg/l |  |  | mg/l
WMP4 | South | 2023-08-30 | 0 | mg/l | 0 | 0 | 0 | 0.005 | TPH Ali Band >C10-C12 | <0.01 | TPH | Ali | Band | >C10-C12 | mg/l | mg/l
WMP4 | South | 2023-08-30 | 0 | mg/l | 0 | 0 | 0 | 0.005 | TPH Ali Band >C12-C16 | <0.01 | TPH | Ali | Band | >C12-C16 | mg/l | mg/l
WMP4 | South | 2023-08-30 | 0 | mg/l | 0 | 0 | 0 | 0.005 | TPH Ali Band >C16-C21 | <0.01 | TPH | Ali | Band | >C16-C21 | mg/l | mg/l
WMP4 | South | 2023-08-30 | 0 | mg/l | 0 | 0 | 0 | 0.005 | TPH Ali Band >C21-C35 | <0.01 | TPH | Ali | Band | >C21-C35 | mg/l | mg/l
WMP4 | South | 2023-08-30 | 0 | mg/l | 0 | 0 | 0 | 0.05 | TPH Ali Band >C5-C6 | <0.100 | TPH | Ali | Band | >C5-C6 | mg/l | mg/l
WMP4 | South | 2023-08-30 | 0 | mg/l | 0 | 0 | 0 | 0.05 | TPH Ali Band >C6-C7 | <0.100 | TPH | Ali | Band | >C6-C7 | mg/l | mg/l
WMP4 | South | 2023-08-30 | 0 | mg/l | 0 | 0 | 0 | 0.05 | TPH Ali Band >C7-C8 | <0.100 | TPH | Ali | Band | >C7-C8 | mg/l | mg/l
WMP4 | South | 2023-08-30 | 0 | mg/l | 0 | 0 | 0 | 0.05 | TPH Ali Band >C8-C10 | <0.100 | TPH | Ali | Band | >C8-C10 | mg/l | mg/l
WMP4 | South | 2023-08-30 | 0 | mg/l | 0 | 0 | 0 | 0.005 | TPH Aro Band >C10-C12 | <0.01 | TPH | Aro | Band | >C10-C12 | mg/l | mg/l
WMP4 | South | 2023-08-30 | 0 | mg/l | 0 | 0 | 0 | 0.005 | TPH Aro Band >C12-C16 | <0.01 | TPH | Aro | Band | >C12-C16 | mg/l | mg/l
WMP4 | South | 2023-08-30 | 0 | mg/l | 0 | 0 | 0 | 0.005 | TPH Aro Band >C16-C21 | <0.01 | TPH | Aro | Band | >C16-C21 | mg/l | mg/l
WMP4 | South | 2023-08-30 | 0 | mg/l | 1 | 0 | 0 | 0.01 | TPH Aro Band >C21-C35 | 0.01 | TPH | Aro | Band | >C21-C35 | mg/l | mg/l
WMP4 | South | 2023-08-30 | 0 | mg/l | 0 | 0 | 0 | 0.0025 | TPH Aro Band >C5-C7 | <0.005 | TPH | Aro | Band | >C5-C7 | mg/l | mg/l
WMP4 | South | 2023-08-30 | 0 | mg/l | 0 | 0 | 0 | 0.0025 | TPH Aro Band >C7-C8 | <0.005 | TPH | Aro | Band | >C7-C8 | mg/l | mg/l
WMP4 | South | 2023-08-30 | 0 | mg/l | 0 | 0 | 0 | 0.01 | TPH Aro Band >C8-C10 | <0.020 | TPH | Aro | Band | >C8-C10 | mg/l | mg/l
WMP4 | South | 2023-08-30 | 0 | mg/l | 0 | 0 | 0 | 0.025 | Trimethylphenols | <0.05 | Trimethylphenols | mg/l |  |  |  | mg/l
WMP4 | South | 2023-08-30 | 0 | mg/l | 1 | 0 | 0 | 0.002 | Zinc | 0.002 | Zinc | mg/l |  |  |  | mg/l
WMP4 | South | 2023-08-30 | 0 | mg/l | 1 | 0 | 0 | 0.014 | Zinc (Total) | 0.014 | Zinc | Total | mg/l |  |  | mg/l
WMP4 | South | 2023-07-20 | 0 | ug/l | 0 | 0 | 0 | 5e-06 | Acenaphthene | <0.01 | Acenaphthene | ug/l |  |  |  | ug/l
WMP4 | South | 2023-07-20 | 0 | ug/l | 0 | 0 | 0 | 5e-06 | Acenaphthylene | <0.01 | Acenaphthylene | ug/l |  |  |  | ug/l
WMP4 | South | 2023-07-20 | 0 | mg/l | 1 | 0 | 0 | 146 | Alkalinity | 146 | Alkalinity | mg/l |  |  |  | mg/l
WMP4 | South | 2023-07-20 | 0 | mg/l | 0 | 0 | 0 | 0.005 | Aluminium | <0.01 | Aluminium | mg/l |  |  |  | mg/l
WMP4 | South | 2023-07-20 | 0 | mg/l | 0 | 0 | 0 | 0.005 | Aluminium total | <0.01 | Aluminium | total | mg/l |  |  | mg/l
WMP4 | South | 2023-07-20 | 0 | mg/l | 1 | 0 | 0 | 0.6 | Ammoniacal Nitrogen | 0.6 | Ammoniacal | Nitrogen | mg/l |  |  | mg/l
WMP4 | South | 2023-07-20 | 0 | ug/l | 0 | 0 | 0 | 5e-06 | Anthracene | <0.01 | Anthracene | ug/l |  |  |  | ug/l
WMP4 | South | 2023-07-20 | 0 | mg/l | 0 | 0 | 0 | 0.0005 | Antimony | <0.001 | Antimony | mg/l |  |  |  | mg/l
WMP4 | South | 2023-07-20 | 0 | mg/l | 0 | 0 | 0 | 0.0005 | Antimony (total) | <0.001 | Antimony | total | mg/l |  |  | mg/l
WMP4 | South | 2023-07-20 | 0 | mg/l | 0 | 0 | 0 | 0.0005 | Arsenic | <0.001 | Arsenic | mg/l |  |  |  | mg/l
WMP4 | South | 2023-07-20 | 0 | mg/l | 0 | 0 | 0 | 0.0005 | Arsenic (total) | <0.001 | Arsenic | total | mg/l |  |  | mg/l
WMP4 | South | 2023-07-20 | 0 | mg/l | 1 | 0 | 0 | 0.03 | Barium(Total) | 0.03 | Barium | Total | mg/l |  |  | mg/l
WMP4 | South | 2023-07-20 | 0 | mg/l | 1 | 0 | 0 | 0.03 | Barium | 0.03 | Barium | mg/l | mg/l |  |  | mg/l
WMP4 | South | 2023-07-20 | 0 | ug/l | 0 | 0 | 0 | 0.0005 | Benzene | <1 | Benzene | ug/l |  |  |  | ug/l
WMP4 | South | 2023-07-20 | 0 | ug/l | 0 | 0 | 0 | 5e-06 | Benzo-a-anthracene | <0.01 | Benzo-a-anthracene | ug/l |  |  |  | ug/l
WMP4 | South | 2023-07-20 | 0 | ug/l | 0 | 0 | 0 | 5e-06 | Benzo-a-pyrene | <0.01 | Benzo-a-pyrene | ug/l |  |  |  | ug/l
WMP4 | South | 2023-07-20 | 0 | ug/l | 0 | 0 | 0 | 5e-06 | Benzo-b-fluoranthene | <0.01 | Benzo-b-fluoranthene | ug/l |  |  |  | ug/l
WMP4 | South | 2023-07-20 | 0 | ug/l | 0 | 0 | 0 | 5e-06 | Benzo-ghi-perylene | <0.01 | Benzo-ghi-perylene | ug/l |  |  |  | ug/l
WMP4 | South | 2023-07-20 | 0 | ug/l | 0 | 0 | 0 | 5e-06 | Benzo-k-fluoranthene | <0.01 | Benzo-k-fluoranthene | ug/l |  |  |  | ug/l
WMP4 | South | 2023-07-20 | 0 | mg/l | 0 | 0 | 0 | 1e-05 | Cadmium | <0.00002 | Cadmium | mg/l |  |  |  | mg/l
WMP4 | South | 2023-07-20 | 0 | mg/l | 0 | 0 | 0 | 1e-05 | Cadmium (Total) | <0.00002 | Cadmium | Total | mg/l |  |  | mg/l
WMP4 | South | 2023-07-20 | 0 | mg/l | 1 | 0 | 0 | 17 | Chloride | 17 | Chloride | mg/l |  |  |  | mg/l
WMP4 | South | 2023-07-20 | 0 | mg/l | 0 | 0 | 0 | 0.0005 | Chromium | <0.001 | Chromium | mg/l |  |  |  | mg/l
WMP4 | South | 2023-07-20 | 0 | mg/l | 0 | 0 | 0 | 0.0005 | Chromium total | <0.001 | Chromium | total | mg/l |  |  | mg/l
WMP4 | South | 2023-07-20 | 0 | ug/l | 0 | 0 | 0 | 5e-06 | Chrysene | <0.01 | Chrysene | ug/l |  |  |  | ug/l
WMP4 | South | 2023-07-20 | 0 | mg/l | 0 | 0 | 0 | 0.0005 | Copper | <0.001 | Copper | mg/l |  |  |  | mg/l
WMP4 | South | 2023-07-20 | 0 | mg/l | 0 | 0 | 0 | 0.0005 | Copper (total) | <0.001 | Copper | total | mg/l |  |  | mg/l
WMP4 | South | 2023-07-20 | 0 | ug/l | 0 | 0 | 0 | 5e-06 | Dibenz-ah-anthracene | <0.01 | Dibenz-ah-anthracene | ug/l |  |  |  | ug/l
WMP4 | South | 2023-07-20 | 0 | mg/l | 0 | 0 | 0 | 0.025 | Dimethylphenols | <0.05 | Dimethylphenols | mg/l |  |  |  | mg/l
WMP4 | South | 2023-07-20 | 0 |  | 1 | 0 | 0 | 9.3 | Dissolved Oxygen (mg O2/l) | 9.3 | Dissolved | Oxygen | mg | O2/l
WMP4 | South | 2023-07-20 | 0 |  | 1 | 0 | 0 | 381 | Electrical conductivity (us/cm) | 381 | Electrical | conductivity | us/cm
WMP4 | South | 2023-07-20 | 0 | ug/l | 0 | 0 | 0 | 0.00025 | Ethyl Benzene | <0.5 | Ethyl | Benzene | ug/l |  |  | ug/l
WMP4 | South | 2023-07-20 | 0 | ug/l | 0 | 0 | 0 | 5e-06 | Fluoranthene | <0.01 | Fluoranthene | ug/l |  |  |  | ug/l
WMP4 | South | 2023-07-20 | 0 | ug/l | 0 | 0 | 0 | 5e-06 | Fluorene | <0.01 | Fluorene | ug/l |  |  |  | ug/l
WMP4 | South | 2023-07-20 | 0 | mg/l | 0 | 0 | 0 | 0 | Fluoride |  | Fluoride | mg/l |  |  |  | mg/l
WMP4 | South | 2023-07-20 | 0 | mg/l | 0 | 0 | 0 | 0.05 | GRO (total) C5-C10 | <0.100 | GRO | total | C5-C10 | mg/l |  | mg/l
WMP4 | South | 2023-07-20 | 0 | ug/l | 0 | 0 | 0 | 5e-06 | Indeno-123-cd-pyrene | <0.01 | Indeno-123-cd-pyrene | ug/l |  |  |  | ug/l
WMP4 | South | 2023-07-20 | 0 | mg/l | 1 | 0 | 0 | 0.78 | Iron | 0.78 | Iron | mg/l |  |  |  | mg/l
WMP4 | South | 2023-07-20 | 0 | mg/l | 1 | 0 | 0 | 1.1 | Iron (total) | 1.1 | Iron | total | mg/l |  |  | mg/l
WMP4 | South | 2023-07-20 | 0 | mg/l | 0 | 0 | 0 | 0.0005 | Lead | <0.001 | Lead | mg/l |  |  |  | mg/l
WMP4 | South | 2023-07-20 | 0 | mg/l | 0 | 0 | 0 | 0.0005 | Lead (total) | <0.001 | Lead | total | mg/l |  |  | mg/l
WMP4 | South | 2023-07-20 | 0 | ug/l | 0 | 0 | 0 | 0.0005 | M&P Xylene | <1 | M&P | Xylene | ug/l |  |  | ug/l
WMP4 | South | 2023-07-20 | 0 | mg/l | 1 | 0 | 0 | 6 | Magnesium | 6 | Magnesium | mg/l |  |  |  | mg/l
WMP4 | South | 2023-07-20 | 0 | mg/l | 1 | 0 | 0 | 6 | magnesium (total) | 6 | magnesium | total | mg/l |  |  | mg/l
WMP4 | South | 2023-07-20 | 0 | mg/l | 1 | 0 | 0 | 0.294 | Manganese | 0.294 | Manganese | mg/l |  |  |  | mg/l
WMP4 | South | 2023-07-20 | 0 | mg/l | 1 | 0 | 0 | 0.287 | Manganese total | 0.287 | Manganese | total | mg/l |  |  | mg/l
WMP4 | South | 2023-07-20 | 0 | mg/l | 0 | 0 | 0 | 1.5e-05 | Mercury | <0.00003 | Mercury | mg/l |  |  |  | mg/l
WMP4 | South | 2023-07-20 | 0 | mg/l | 0 | 0 | 0 | 1.5e-05 | Mercury Total | <0.00003 | Mercury | total | mg/l |  |  | mg/l
WMP4 | South | 2023-07-20 | 0 | mg/l | 0 | 0 | 0 | 0.025 | Methyl Phenols | <0.05 | Methyl | Phenols | mg/l |  |  | mg/l
WMP4 | South | 2023-07-20 | 0 | mg/l | 0 | 0 | 0 | 0.0005 | Molybdenum | <0.001 | Molybdenum | mg/l |  |  |  | mg/l
WMP4 | South | 2023-07-20 | 0 | mg/l | 0 | 0 | 0 | 0.0005 | Molybdenum (Total) | <0.001 | Molybdenum | Total | mg/l |  |  | mg/l
WMP4 | South | 2023-07-20 | 0 | ug/l | 0 | 0 | 0 | 5e-06 | Naphthalene | <0.01 | Naphthalene | ug/l |  |  |  | ug/l
WMP4 | South | 2023-07-20 | 0 | mg/l | 0 | 0 | 0 | 0.0005 | Nickel | <0.001 | Nickel | mg/l |  |  |  | mg/l
WMP4 | South | 2023-07-20 | 0 | mg/l | 1 | 0 | 0 | 0.002 | Nickel Total | 0.002 | Nickel | Total | mg/l |  |  | mg/l
WMP4 | South | 2023-07-20 | 0 | mg/l | 0 | 0 | 0 | 0.1 | Nitrate-N | <0.2 | Nitrate-N | mg/l |  |  |  | mg/l
WMP4 | South | 2023-07-20 | 0 | mg/l | 0 | 0 | 0 | 0.005 | Nitrite-N | <0.01 | Nitrite-N | mg/l |  |  |  | mg/l
WMP4 | South | 2023-07-20 | 0 | mg/l | 0 | 0 | 0 | 0.005 | Orthophosphate | <0.01 | Orthophosphate | mg/l |  |  |  | mg/l
WMP4 | South | 2023-07-20 | 0 | ug/l | 0 | 0 | 0 | 0.0005 | O-Xylene | <1 | O-Xylene | ug/l |  |  |  | ug/l
WMP4 | South | 2023-07-20 | 0 |  | 1 | 0 | 0 | 7.3 | pH (liquid) (pH units) | 7.3 | pH | liquid | pH | units
WMP4 | South | 2023-07-20 | 0 | ug/l | 0 | 0 | 0 | 5e-06 | Phenanthrene | <0.01 | Phenanthrene | ug/l |  |  |  | ug/l
WMP4 | South | 2023-07-20 | 0 | mg/l | 0 | 0 | 0 | 0.025 | Phenols | <0.05 | Phenols | mg/l |  |  |  | mg/l
WMP4 | South | 2023-07-20 | 0 | mg/l | 0 | 0 | 0 | 0.1 | Phenols total | <0.20 | Phenols | total | mg/l |  |  | mg/l
WMP4 | South | 2023-07-20 | 0 | ug/l | 0 | 0 | 0 | 5e-06 | Pyrene | <0.01 | Pyrene | ug/l |  |  |  | ug/l
WMP4 | South | 2023-07-20 | 0 | mg/l | 0 | 0 | 0 | 0.0005 | Selenium | <0.001 | Selenium | mg/l |  |  |  | mg/l
WMP4 | South | 2023-07-20 | 0 | mg/l | 0 | 0 | 0 | 0.0005 | Selenium total | <0.001 | Selenium | total | mg/l |  |  | mg/l
WMP4 | South | 2023-07-20 | 0 | mg/l | 1 | 0 | 0 | 12 | Sodium | 12 | Sodium | mg/l |  |  |  | mg/l
WMP4 | South | 2023-07-20 | 0 | mg/l | 1 | 0 | 0 | 12 | Sodium (total) | 12 | Sodium | total | mg/l |  |  | mg/l
WMP4 | South | 2023-07-20 | 0 | mg/l | 1 | 0 | 0 | 7 | Sulphate | 7 | Sulphate | mg/l |  |  |  | mg/l
WMP4 | South | 2023-07-20 | 0 | ug/l | 0 | 0 | 0 | 0.0005 | Toluene | <1 | Toluene | ug/l |  |  |  | ug/l
WMP4 | South | 2023-07-20 | 0 | mg/l | 1 | 0 | 0 | 0.04 | Total TPH >C8-C40 (Aliphatic) | 0.04 | Total | TPH | >C8-C40 | Aliphatic | mg/l | mg/l
WMP4 | South | 2023-07-20 | 0 | mg/l | 1 | 0 | 0 | 0.11 | Total TPH >C8-C40 (Aromatic) | 0.11 | Total | TPH | >C8-C40 | Aromatic | mg/l | mg/l
WMP4 | South | 2023-07-20 | 0 | mg/l | 0 | 0 | 0 | 0.02 | TPH (C10-C40) | <0.04 | TPH | C10-C40 | mg/l |  |  | mg/l
WMP4 | South | 2023-07-20 | 0 | mg/l | 0 | 0 | 0 | 0.02 | TPH Ali Band >C10-C12 | <0.04 | TPH | Ali | Band | >C10-C12 | mg/l | mg/l
WMP4 | South | 2023-07-20 | 0 | mg/l | 0 | 0 | 0 | 0.02 | TPH Ali Band >C12-C16 | <0.04 | TPH | Ali | Band | >C12-C16 | mg/l | mg/l
WMP4 | South | 2023-07-20 | 0 | mg/l | 0 | 0 | 0 | 0.02 | TPH Ali Band >C16-C21 | <0.04 | TPH | Ali | Band | >C16-C21 | mg/l | mg/l
WMP4 | South | 2023-07-20 | 0 | mg/l | 0 | 0 | 0 | 0.02 | TPH Ali Band >C21-C35 | <0.04 | TPH | Ali | Band | >C21-C35 | mg/l | mg/l
WMP4 | South | 2023-07-20 | 0 | mg/l | 0 | 0 | 0 | 0.05 | TPH Ali Band >C5-C6 | <0.100 | TPH | Ali | Band | >C5-C6 | mg/l | mg/l
WMP4 | South | 2023-07-20 | 0 | mg/l | 0 | 0 | 0 | 0.05 | TPH Ali Band >C6-C7 | <0.100 | TPH | Ali | Band | >C6-C7 | mg/l | mg/l
WMP4 | South | 2023-07-20 | 0 | mg/l | 0 | 0 | 0 | 0.05 | TPH Ali Band >C7-C8 | <0.100 | TPH | Ali | Band | >C7-C8 | mg/l | mg/l
WMP4 | South | 2023-07-20 | 0 | mg/l | 0 | 0 | 0 | 0.05 | TPH Ali Band >C8-C10 | <0.100 | TPH | Ali | Band | >C8-C10 | mg/l | mg/l
WMP4 | South | 2023-07-20 | 0 | mg/l | 0 | 0 | 0 | 0.02 | TPH Aro Band >C10-C12 | <0.04 | TPH | Aro | Band | >C10-C12 | mg/l | mg/l
WMP4 | South | 2023-07-20 | 0 | mg/l | 0 | 0 | 0 | 0.02 | TPH Aro Band >C12-C16 | <0.04 | TPH | Aro | Band | >C12-C16 | mg/l | mg/l
WMP4 | South | 2023-07-20 | 0 | mg/l | 0 | 0 | 0 | 0.02 | TPH Aro Band >C16-C21 | <0.04 | TPH | Aro | Band | >C16-C21 | mg/l | mg/l
WMP4 | South | 2023-07-20 | 0 | mg/l | 0 | 0 | 0 | 0.02 | TPH Aro Band >C21-C35 | <0.04 | TPH | Aro | Band | >C21-C35 | mg/l | mg/l
WMP4 | South | 2023-07-20 | 0 | mg/l | 0 | 0 | 0 | 0.0025 | TPH Aro Band >C5-C7 | <0.005 | TPH | Aro | Band | >C5-C7 | mg/l | mg/l
WMP4 | South | 2023-07-20 | 0 | mg/l | 0 | 0 | 0 | 0.0025 | TPH Aro Band >C7-C8 | <0.005 | TPH | Aro | Band | >C7-C8 | mg/l | mg/l
WMP4 | South | 2023-07-20 | 0 | mg/l | 0 | 0 | 0 | 0.01 | TPH Aro Band >C8-C10 | <0.020 | TPH | Aro | Band | >C8-C10 | mg/l | mg/l
WMP4 | South | 2023-07-20 | 0 | mg/l | 0 | 0 | 0 | 0.025 | Trimethylphenols | <0.05 | Trimethylphenols | mg/l |  |  |  | mg/l
WMP4 | South | 2023-07-20 | 0 | mg/l | 1 | 0 | 0 | 0.003 | Zinc | 0.003 | Zinc | mg/l |  |  |  | mg/l
WMP4 | South | 2023-07-20 | 0 | mg/l | 1 | 0 | 0 | 0.018 | Zinc (Total) | 0.018 | Zinc | Total | mg/l |  |  | mg/l
WMP4 | South | 2023-06-22 | 0 | ug/l | 0 | 0 | 0 | 5e-06 | Acenaphthene | <0.01 | Acenaphthene | ug/l |  |  |  | ug/l
WMP4 | South | 2023-06-22 | 0 | ug/l | 0 | 0 | 0 | 5e-06 | Acenaphthylene | <0.01 | Acenaphthylene | ug/l |  |  |  | ug/l
WMP4 | South | 2023-06-22 | 0 | mg/l | 1 | 0 | 0 | 147 | Alkalinity | 147 | Alkalinity | mg/l |  |  |  | mg/l
WMP4 | South | 2023-06-22 | 0 | mg/l | 0 | 0 | 0 | 0.005 | Aluminium | <0.01 | Aluminium | mg/l |  |  |  | mg/l
WMP4 | South | 2023-06-22 | 0 | mg/l | 1 | 0 | 0 | 0.03 | Aluminium total | 0.03 | Aluminium | total | mg/l |  |  | mg/l
WMP4 | South | 2023-06-22 | 0 | mg/l | 1 | 0 | 0 | 0.6 | Ammoniacal Nitrogen | 0.6 | Ammoniacal | Nitrogen | mg/l |  |  | mg/l
WMP4 | South | 2023-06-22 | 0 | ug/l | 0 | 0 | 0 | 5e-06 | Anthracene | <0.01 | Anthracene | ug/l |  |  |  | ug/l
WMP4 | South | 2023-06-22 | 0 | mg/l | 0 | 0 | 0 | 0.0005 | Antimony | <0.001 | Antimony | mg/l |  |  |  | mg/l
WMP4 | South | 2023-06-22 | 0 | mg/l | 0 | 0 | 0 | 0.0005 | Antimony (total) | <0.001 | Antimony | total | mg/l |  |  | mg/l
WMP4 | South | 2023-06-22 | 0 | mg/l | 0 | 0 | 0 | 0.0005 | Arsenic | <0.001 | Arsenic | mg/l |  |  |  | mg/l
WMP4 | South | 2023-06-22 | 0 | mg/l | 0 | 0 | 0 | 0.0005 | Arsenic (total) | <0.001 | Arsenic | total | mg/l |  |  | mg/l
WMP4 | South | 2023-06-22 | 0 | mg/l | 1 | 0 | 0 | 0.03 | Barium(Total) | 0.03 | Barium | Total | mg/l |  |  | mg/l
WMP4 | South | 2023-06-22 | 0 | mg/l | 1 | 0 | 0 | 0.03 | Barium | 0.03 | Barium | mg/l | mg/l |  |  | mg/l
WMP4 | South | 2023-06-22 | 0 | ug/l | 0 | 0 | 0 | 0.0005 | Benzene | <1 | Benzene | ug/l |  |  |  | ug/l
WMP4 | South | 2023-06-22 | 0 | ug/l | 0 | 0 | 0 | 5e-06 | Benzo-a-anthracene | <0.01 | Benzo-a-anthracene | ug/l |  |  |  | ug/l
WMP4 | South | 2023-06-22 | 0 | ug/l | 0 | 0 | 0 | 5e-06 | Benzo-a-pyrene | <0.01 | Benzo-a-pyrene | ug/l |  |  |  | ug/l
WMP4 | South | 2023-06-22 | 0 | ug/l | 0 | 0 | 0 | 5e-06 | Benzo-b-fluoranthene | <0.01 | Benzo-b-fluoranthene | ug/l |  |  |  | ug/l
WMP4 | South | 2023-06-22 | 0 | ug/l | 0 | 0 | 0 | 5e-06 | Benzo-ghi-perylene | <0.01 | Benzo-ghi-perylene | ug/l |  |  |  | ug/l
WMP4 | South | 2023-06-22 | 0 | ug/l | 0 | 0 | 0 | 5e-06 | Benzo-k-fluoranthene | <0.01 | Benzo-k-fluoranthene | ug/l |  |  |  | ug/l
WMP4 | South | 2023-06-22 | 0 | mg/l | 0 | 0 | 0 | 1e-05 | Cadmium | <0.00002 | Cadmium | mg/l |  |  |  | mg/l
WMP4 | South | 2023-06-22 | 0 | mg/l | 0 | 0 | 0 | 1e-05 | Cadmium (Total) | <0.00002 | Cadmium | Total | mg/l |  |  | mg/l
WMP4 | South | 2023-06-22 | 0 | mg/l | 1 | 0 | 0 | 20 | Chloride | 20 | Chloride | mg/l |  |  |  | mg/l
WMP4 | South | 2023-06-22 | 0 | mg/l | 0 | 0 | 0 | 0.0005 | Chromium | <0.001 | Chromium | mg/l |  |  |  | mg/l
WMP4 | South | 2023-06-22 | 0 | mg/l | 0 | 0 | 0 | 0.0005 | Chromium total | <0.001 | Chromium | total | mg/l |  |  | mg/l
WMP4 | South | 2023-06-22 | 0 | ug/l | 0 | 0 | 0 | 5e-06 | Chrysene | <0.01 | Chrysene | ug/l |  |  |  | ug/l
WMP4 | South | 2023-06-22 | 0 | mg/l | 0 | 0 | 0 | 0.0005 | Copper | <0.001 | Copper | mg/l |  |  |  | mg/l
WMP4 | South | 2023-06-22 | 0 | mg/l | 0 | 0 | 0 | 0.0005 | Copper (total) | <0.001 | Copper | total | mg/l |  |  | mg/l
WMP4 | South | 2023-06-22 | 0 | ug/l | 0 | 0 | 0 | 5e-06 | Dibenz-ah-anthracene | <0.01 | Dibenz-ah-anthracene | ug/l |  |  |  | ug/l
WMP4 | South | 2023-06-22 | 0 | mg/l | 0 | 0 | 0 | 0.025 | Dimethylphenols | <0.05 | Dimethylphenols | mg/l |  |  |  | mg/l
WMP4 | South | 2023-06-22 | 0 |  | 1 | 0 | 0 | 8.8 | Dissolved Oxygen (mg O2/l) | 8.8 | Dissolved | Oxygen | mg | O2/l
WMP4 | South | 2023-06-22 | 0 |  | 1 | 0 | 0 | 356 | Electrical conductivity (us/cm) | 356 | Electrical | conductivity | us/cm
WMP4 | South | 2023-06-22 | 0 | ug/l | 0 | 0 | 0 | 0.00025 | Ethyl Benzene | <0.5 | Ethyl | Benzene | ug/l |  |  | ug/l
WMP4 | South | 2023-06-22 | 0 | ug/l | 1 | 0 | 0 | 1e-05 | Fluoranthene | 0.01 | Fluoranthene | ug/l |  |  |  | ug/l
WMP4 | South | 2023-06-22 | 0 | ug/l | 0 | 0 | 0 | 5e-06 | Fluorene | <0.01 | Fluorene | ug/l |  |  |  | ug/l
WMP4 | South | 2023-06-22 | 0 | mg/l | 0 | 0 | 0 | 0 | Fluoride |  | Fluoride | mg/l |  |  |  | mg/l
WMP4 | South | 2023-06-22 | 0 | mg/l | 0 | 0 | 0 | 0.05 | GRO (total) C5-C10 | <0.100 | GRO | total | C5-C10 | mg/l |  | mg/l
WMP4 | South | 2023-06-22 | 0 | ug/l | 0 | 0 | 0 | 5e-06 | Indeno-123-cd-pyrene | <0.01 | Indeno-123-cd-pyrene | ug/l |  |  |  | ug/l
WMP4 | South | 2023-06-22 | 0 | mg/l | 1 | 0 | 0 | 0.23 | Iron | 0.23 | Iron | mg/l |  |  |  | mg/l
WMP4 | South | 2023-06-22 | 0 | mg/l | 1 | 0 | 0 | 1.21 | Iron (total) | 1.21 | Iron | total | mg/l |  |  | mg/l
WMP4 | South | 2023-06-22 | 0 | mg/l | 0 | 0 | 0 | 0.0005 | Lead | <0.001 | Lead | mg/l |  |  |  | mg/l
WMP4 | South | 2023-06-22 | 0 | mg/l | 0 | 0 | 0 | 0.0005 | Lead (total) | <0.001 | Lead | total | mg/l |  |  | mg/l
WMP4 | South | 2023-06-22 | 0 | ug/l | 0 | 0 | 0 | 0.0005 | M&P Xylene | <1 | M&P | Xylene | ug/l |  |  | ug/l
WMP4 | South | 2023-06-22 | 0 | mg/l | 1 | 0 | 0 | 5 | Magnesium | 5 | Magnesium | mg/l |  |  |  | mg/l
WMP4 | South | 2023-06-22 | 0 | mg/l | 1 | 0 | 0 | 5 | magnesium (total) | 5 | magnesium | total | mg/l |  |  | mg/l
WMP4 | South | 2023-06-22 | 0 | mg/l | 1 | 0 | 0 | 0.292 | Manganese | 0.292 | Manganese | mg/l |  |  |  | mg/l
WMP4 | South | 2023-06-22 | 0 | mg/l | 1 | 0 | 0 | 0.258 | Manganese total | 0.258 | Manganese | total | mg/l |  |  | mg/l
WMP4 | South | 2023-06-22 | 0 | mg/l | 0 | 0 | 0 | 1.5e-05 | Mercury | <0.00003 | Mercury | mg/l |  |  |  | mg/l
WMP4 | South | 2023-06-22 | 0 | mg/l | 0 | 0 | 0 | 1.5e-05 | Mercury Total | <0.00003 | Mercury | total | mg/l |  |  | mg/l
WMP4 | South | 2023-06-22 | 0 | mg/l | 0 | 0 | 0 | 0.025 | Methyl Phenols | <0.05 | Methyl | Phenols | mg/l |  |  | mg/l
WMP4 | South | 2023-06-22 | 0 | mg/l | 0 | 0 | 0 | 0.0005 | Molybdenum | <0.001 | Molybdenum | mg/l |  |  |  | mg/l
WMP4 | South | 2023-06-22 | 0 | mg/l | 0 | 0 | 0 | 0.0005 | Molybdenum (Total) | <0.001 | Molybdenum | Total | mg/l |  |  | mg/l
WMP4 | South | 2023-06-22 | 0 | ug/l | 0 | 0 | 0 | 5e-06 | Naphthalene | <0.01 | Naphthalene | ug/l |  |  |  | ug/l
WMP4 | South | 2023-06-22 | 0 | mg/l | 0 | 0 | 0 | 0.0005 | Nickel | <0.001 | Nickel | mg/l |  |  |  | mg/l
WMP4 | South | 2023-06-22 | 0 | mg/l | 0 | 0 | 0 | 0.0005 | Nickel Total | <0.001 | Nickel | Total | mg/l |  |  | mg/l
WMP4 | South | 2023-06-22 | 0 | mg/l | 0 | 0 | 0 | 0.1 | Nitrate-N | <0.2 | Nitrate-N | mg/l |  |  |  | mg/l
WMP4 | South | 2023-06-22 | 0 | mg/l | 0 | 0 | 0 | 0.005 | Nitrite-N | <0.01 | Nitrite-N | mg/l |  |  |  | mg/l
WMP4 | South | 2023-06-22 | 0 | mg/l | 0 | 0 | 0 | 0.005 | Orthophosphate | <0.01 | Orthophosphate | mg/l |  |  |  | mg/l
WMP4 | South | 2023-06-22 | 0 | ug/l | 0 | 0 | 0 | 0.0005 | O-Xylene | <1 | O-Xylene | ug/l |  |  |  | ug/l
WMP4 | South | 2023-06-22 | 0 |  | 1 | 0 | 0 | 7.5 | pH (liquid) (pH units) | 7.5 | pH | liquid | pH | units
WMP4 | South | 2023-06-22 | 0 | ug/l | 1 | 0 | 0 | 3e-05 | Phenanthrene | 0.03 | Phenanthrene | ug/l |  |  |  | ug/l
WMP4 | South | 2023-06-22 | 0 | mg/l | 0 | 0 | 0 | 0.025 | Phenols | <0.05 | Phenols | mg/l |  |  |  | mg/l
WMP4 | South | 2023-06-22 | 0 | mg/l | 0 | 0 | 0 | 0.1 | Phenols total | <0.20 | Phenols | total | mg/l |  |  | mg/l
WMP4 | South | 2023-06-22 | 0 | ug/l | 1 | 0 | 0 | 1e-05 | Pyrene | 0.01 | Pyrene | ug/l |  |  |  | ug/l
WMP4 | South | 2023-06-22 | 0 | mg/l | 0 | 0 | 0 | 0.0005 | Selenium | <0.001 | Selenium | mg/l |  |  |  | mg/l
WMP4 | South | 2023-06-22 | 0 | mg/l | 0 | 0 | 0 | 0.0005 | Selenium total | <0.001 | Selenium | total | mg/l |  |  | mg/l
WMP4 | South | 2023-06-22 | 0 | mg/l | 1 | 0 | 0 | 11 | Sodium | 11 | Sodium | mg/l |  |  |  | mg/l
WMP4 | South | 2023-06-22 | 0 | mg/l | 1 | 0 | 0 | 12 | Sodium (total) | 12 | Sodium | total | mg/l |  |  | mg/l
WMP4 | South | 2023-06-22 | 0 | mg/l | 1 | 0 | 0 | 5 | Sulphate | 5 | Sulphate | mg/l |  |  |  | mg/l
WMP4 | South | 2023-06-22 | 0 | ug/l | 0 | 0 | 0 | 0.0005 | Toluene | <1 | Toluene | ug/l |  |  |  | ug/l
WMP4 | South | 2023-06-22 | 0 | mg/l | 0 | 0 | 0 | 0.005 | Total TPH >C8-C40 (Aliphatic) | <0.01 | Total | TPH | >C8-C40 | Aliphatic | mg/l | mg/l
WMP4 | South | 2023-06-22 | 0 | mg/l | 1 | 0 | 0 | 0.01 | Total TPH >C8-C40 (Aromatic) | 0.01 | Total | TPH | >C8-C40 | Aromatic | mg/l | mg/l
WMP4 | South | 2023-06-22 | 0 | mg/l | 1 | 0 | 0 | 0.03 | TPH (C10-C40) | 0.03 | TPH | C10-C40 | mg/l |  |  | mg/l
WMP4 | South | 2023-06-22 | 0 | mg/l | 0 | 0 | 0 | 0.005 | TPH Ali Band >C10-C12 | <0.01 | TPH | Ali | Band | >C10-C12 | mg/l | mg/l
WMP4 | South | 2023-06-22 | 0 | mg/l | 0 | 0 | 0 | 0.005 | TPH Ali Band >C12-C16 | <0.01 | TPH | Ali | Band | >C12-C16 | mg/l | mg/l
WMP4 | South | 2023-06-22 | 0 | mg/l | 0 | 0 | 0 | 0.005 | TPH Ali Band >C16-C21 | <0.01 | TPH | Ali | Band | >C16-C21 | mg/l | mg/l
WMP4 | South | 2023-06-22 | 0 | mg/l | 0 | 0 | 0 | 0.005 | TPH Ali Band >C21-C35 | <0.01 | TPH | Ali | Band | >C21-C35 | mg/l | mg/l
WMP4 | South | 2023-06-22 | 0 | mg/l | 0 | 0 | 0 | 0.05 | TPH Ali Band >C5-C6 | <0.100 | TPH | Ali | Band | >C5-C6 | mg/l | mg/l
WMP4 | South | 2023-06-22 | 0 | mg/l | 0 | 0 | 0 | 0.05 | TPH Ali Band >C6-C7 | <0.100 | TPH | Ali | Band | >C6-C7 | mg/l | mg/l
WMP4 | South | 2023-06-22 | 0 | mg/l | 0 | 0 | 0 | 0.05 | TPH Ali Band >C7-C8 | <0.100 | TPH | Ali | Band | >C7-C8 | mg/l | mg/l
WMP4 | South | 2023-06-22 | 0 | mg/l | 0 | 0 | 0 | 0.05 | TPH Ali Band >C8-C10 | <0.100 | TPH | Ali | Band | >C8-C10 | mg/l | mg/l
WMP4 | South | 2023-06-22 | 0 | mg/l | 0 | 0 | 0 | 0.005 | TPH Aro Band >C10-C12 | <0.01 | TPH | Aro | Band | >C10-C12 | mg/l | mg/l
WMP4 | South | 2023-06-22 | 0 | mg/l | 0 | 0 | 0 | 0.005 | TPH Aro Band >C12-C16 | <0.01 | TPH | Aro | Band | >C12-C16 | mg/l | mg/l
WMP4 | South | 2023-06-22 | 0 | mg/l | 0 | 0 | 0 | 0.005 | TPH Aro Band >C16-C21 | <0.01 | TPH | Aro | Band | >C16-C21 | mg/l | mg/l
WMP4 | South | 2023-06-22 | 0 | mg/l | 0 | 0 | 0 | 0.005 | TPH Aro Band >C21-C35 | <0.01 | TPH | Aro | Band | >C21-C35 | mg/l | mg/l
WMP4 | South | 2023-06-22 | 0 | mg/l | 0 | 0 | 0 | 0.0025 | TPH Aro Band >C5-C7 | <0.005 | TPH | Aro | Band | >C5-C7 | mg/l | mg/l
WMP4 | South | 2023-06-22 | 0 | mg/l | 0 | 0 | 0 | 0.0025 | TPH Aro Band >C7-C8 | <0.005 | TPH | Aro | Band | >C7-C8 | mg/l | mg/l
WMP4 | South | 2023-06-22 | 0 | mg/l | 0 | 0 | 0 | 0.01 | TPH Aro Band >C8-C10 | <0.020 | TPH | Aro | Band | >C8-C10 | mg/l | mg/l
WMP4 | South | 2023-06-22 | 0 | mg/l | 0 | 0 | 0 | 0.025 | Trimethylphenols | <0.05 | Trimethylphenols | mg/l |  |  |  | mg/l
WMP4 | South | 2023-06-22 | 0 | mg/l | 1 | 0 | 0 | 0.002 | Zinc | 0.002 | Zinc | mg/l |  |  |  | mg/l
WMP4 | South | 2023-06-22 | 0 | mg/l | 0 | 0 | 0 | 0.001 | Zinc (Total) | <0.002 | Zinc | Total | mg/l |  |  | mg/l
WMP4 | South | 2023-05-30 | 0 | ug/l | 0 | 0 | 0 | 5e-06 | Acenaphthene | <0.01 | Acenaphthene | ug/l |  |  |  | ug/l
WMP4 | South | 2023-05-30 | 0 | ug/l | 0 | 0 | 0 | 5e-06 | Acenaphthylene | <0.01 | Acenaphthylene | ug/l |  |  |  | ug/l
WMP4 | South | 2023-05-30 | 0 | mg/l | 1 | 0 | 0 | 139 | Alkalinity | 139 | Alkalinity | mg/l |  |  |  | mg/l
WMP4 | South | 2023-05-30 | 0 | mg/l | 0 | 0 | 0 | 0.005 | Aluminium | <0.01 | Aluminium | mg/l |  |  |  | mg/l
WMP4 | South | 2023-05-30 | 0 | mg/l | 1 | 0 | 0 | 0.03 | Aluminium total | 0.03 | Aluminium | total | mg/l |  |  | mg/l
WMP4 | South | 2023-05-30 | 0 | mg/l | 1 | 0 | 0 | 0.5 | Ammoniacal Nitrogen | 0.5 | Ammoniacal | Nitrogen | mg/l |  |  | mg/l
WMP4 | South | 2023-05-30 | 0 | ug/l | 0 | 0 | 0 | 5e-06 | Anthracene | <0.01 | Anthracene | ug/l |  |  |  | ug/l
WMP4 | South | 2023-05-30 | 0 | mg/l | 0 | 0 | 0 | 0.0005 | Antimony | <0.001 | Antimony | mg/l |  |  |  | mg/l
WMP4 | South | 2023-05-30 | 0 | mg/l | 0 | 0 | 0 | 0.0005 | Antimony (total) | <0.001 | Antimony | total | mg/l |  |  | mg/l
WMP4 | South | 2023-05-30 | 0 | mg/l | 0 | 0 | 0 | 0.0005 | Arsenic | <0.001 | Arsenic | mg/l |  |  |  | mg/l
WMP4 | South | 2023-05-30 | 0 | mg/l | 0 | 0 | 0 | 0.0005 | Arsenic (total) | <0.001 | Arsenic | total | mg/l |  |  | mg/l
WMP4 | South | 2023-05-30 | 0 | mg/l | 1 | 0 | 0 | 0.03 | Barium(Total) | 0.03 | Barium | Total | mg/l |  |  | mg/l
WMP4 | South | 2023-05-30 | 0 | mg/l | 1 | 0 | 0 | 0.02 | Barium | 0.02 | Barium | mg/l | mg/l |  |  | mg/l
WMP4 | South | 2023-05-30 | 0 | ug/l | 0 | 0 | 0 | 0.0005 | Benzene | <1 | Benzene | ug/l |  |  |  | ug/l
WMP4 | South | 2023-05-30 | 0 | ug/l | 0 | 0 | 0 | 5e-06 | Benzo-a-anthracene | <0.01 | Benzo-a-anthracene | ug/l |  |  |  | ug/l
WMP4 | South | 2023-05-30 | 0 | ug/l | 0 | 0 | 0 | 5e-06 | Benzo-a-pyrene | <0.01 | Benzo-a-pyrene | ug/l |  |  |  | ug/l
WMP4 | South | 2023-05-30 | 0 | ug/l | 0 | 0 | 0 | 5e-06 | Benzo-b-fluoranthene | <0.01 | Benzo-b-fluoranthene | ug/l |  |  |  | ug/l
WMP4 | South | 2023-05-30 | 0 | ug/l | 0 | 0 | 0 | 5e-06 | Benzo-ghi-perylene | <0.01 | Benzo-ghi-perylene | ug/l |  |  |  | ug/l
WMP4 | South | 2023-05-30 | 0 | ug/l | 0 | 0 | 0 | 5e-06 | Benzo-k-fluoranthene | <0.01 | Benzo-k-fluoranthene | ug/l |  |  |  | ug/l
WMP4 | South | 2023-05-30 | 0 | mg/l | 0 | 0 | 0 | 1e-05 | Cadmium | <0.00002 | Cadmium | mg/l |  |  |  | mg/l
WMP4 | South | 2023-05-30 | 0 | mg/l | 0 | 0 | 0 | 1e-05 | Cadmium (Total) | <0.00002 | Cadmium | Total | mg/l |  |  | mg/l
WMP4 | South | 2023-05-30 | 0 | mg/l | 1 | 0 | 0 | 20 | Chloride | 20 | Chloride | mg/l |  |  |  | mg/l
WMP4 | South | 2023-05-30 | 0 | mg/l | 0 | 0 | 0 | 0.0005 | Chromium | <0.001 | Chromium | mg/l |  |  |  | mg/l
WMP4 | South | 2023-05-30 | 0 | mg/l | 0 | 0 | 0 | 0.0005 | Chromium total | <0.001 | Chromium | total | mg/l |  |  | mg/l
WMP4 | South | 2023-05-30 | 0 | ug/l | 0 | 0 | 0 | 5e-06 | Chrysene | <0.01 | Chrysene | ug/l |  |  |  | ug/l
WMP4 | South | 2023-05-30 | 0 | mg/l | 0 | 0 | 0 | 0.0005 | Copper | <0.001 | Copper | mg/l |  |  |  | mg/l
WMP4 | South | 2023-05-30 | 0 | mg/l | 0 | 0 | 0 | 0.0005 | Copper (total) | <0.001 | Copper | total | mg/l |  |  | mg/l
WMP4 | South | 2023-05-30 | 0 | ug/l | 0 | 0 | 0 | 5e-06 | Dibenz-ah-anthracene | <0.01 | Dibenz-ah-anthracene | ug/l |  |  |  | ug/l
WMP4 | South | 2023-05-30 | 0 | mg/l | 0 | 0 | 0 | 0.025 | Dimethylphenols | <0.05 | Dimethylphenols | mg/l |  |  |  | mg/l
WMP4 | South | 2023-05-30 | 0 |  | 1 | 0 | 0 | 8.4 | Dissolved Oxygen (mg O2/l) | 8.4 | Dissolved | Oxygen | mg | O2/l
WMP4 | South | 2023-05-30 | 0 |  | 1 | 0 | 0 | 352 | Electrical conductivity (us/cm) | 352 | Electrical | conductivity | us/cm
WMP4 | South | 2023-05-30 | 0 | ug/l | 0 | 0 | 0 | 0.00025 | Ethyl Benzene | <0.5 | Ethyl | Benzene | ug/l |  |  | ug/l
WMP4 | South | 2023-05-30 | 0 | ug/l | 1 | 0 | 0 | 1e-05 | Fluoranthene | 0.01 | Fluoranthene | ug/l |  |  |  | ug/l
WMP4 | South | 2023-05-30 | 0 | ug/l | 0 | 0 | 0 | 5e-06 | Fluorene | <0.01 | Fluorene | ug/l |  |  |  | ug/l
WMP4 | South | 2023-05-30 | 0 | mg/l | 1 | 0 | 0 | 0.1 | Fluoride | 0.1 | Fluoride | mg/l |  |  |  | mg/l
WMP4 | South | 2023-05-30 | 0 | mg/l | 0 | 0 | 0 | 0.05 | GRO (total) C5-C10 | <0.100 | GRO | total | C5-C10 | mg/l |  | mg/l
WMP4 | South | 2023-05-30 | 0 | ug/l | 0 | 0 | 0 | 5e-06 | Indeno-123-cd-pyrene | <0.01 | Indeno-123-cd-pyrene | ug/l |  |  |  | ug/l
WMP4 | South | 2023-05-30 | 0 | mg/l | 1 | 0 | 0 | 0.1 | Iron | 0.1 | Iron | mg/l |  |  |  | mg/l
WMP4 | South | 2023-05-30 | 0 | mg/l | 1 | 0 | 0 | 2.09 | Iron (total) | 2.09 | Iron | total | mg/l |  |  | mg/l
WMP4 | South | 2023-05-30 | 0 | mg/l | 0 | 0 | 0 | 0.0005 | Lead | <0.001 | Lead | mg/l |  |  |  | mg/l
WMP4 | South | 2023-05-30 | 0 | mg/l | 0 | 0 | 0 | 0.0005 | Lead (total) | <0.001 | Lead | total | mg/l |  |  | mg/l
WMP4 | South | 2023-05-30 | 0 | ug/l | 0 | 0 | 0 | 0.0005 | M&P Xylene | <1 | M&P | Xylene | ug/l |  |  | ug/l
WMP4 | South | 2023-05-30 | 0 | mg/l | 1 | 0 | 0 | 5 | Magnesium | 5 | Magnesium | mg/l |  |  |  | mg/l
WMP4 | South | 2023-05-30 | 0 | mg/l | 1 | 0 | 0 | 5 | magnesium (total) | 5 | magnesium | total | mg/l |  |  | mg/l
WMP4 | South | 2023-05-30 | 0 | mg/l | 1 | 0 | 0 | 0.239 | Manganese | 0.239 | Manganese | mg/l |  |  |  | mg/l
WMP4 | South | 2023-05-30 | 0 | mg/l | 1 | 0 | 0 | 0.234 | Manganese total | 0.234 | Manganese | total | mg/l |  |  | mg/l
WMP4 | South | 2023-05-30 | 0 | mg/l | 1 | 0 | 0 | 4e-05 | Mercury | 4e-05 | Mercury | mg/l |  |  |  | mg/l
WMP4 | South | 2023-05-30 | 0 | mg/l | 0 | 0 | 0 | 1.5e-05 | Mercury Total | <0.00003 | Mercury | total | mg/l |  |  | mg/l
WMP4 | South | 2023-05-30 | 0 | mg/l | 0 | 0 | 0 | 0.025 | Methyl Phenols | <0.05 | Methyl | Phenols | mg/l |  |  | mg/l
WMP4 | South | 2023-05-30 | 0 | mg/l | 0 | 0 | 0 | 0.0005 | Molybdenum | <0.001 | Molybdenum | mg/l |  |  |  | mg/l
WMP4 | South | 2023-05-30 | 0 | mg/l | 0 | 0 | 0 | 0.0005 | Molybdenum (Total) | <0.001 | Molybdenum | Total | mg/l |  |  | mg/l
WMP4 | South | 2023-05-30 | 0 | ug/l | 0 | 0 | 0 | 5e-06 | Naphthalene | <0.01 | Naphthalene | ug/l |  |  |  | ug/l
WMP4 | South | 2023-05-30 | 0 | mg/l | 0 | 0 | 0 | 0.0005 | Nickel | <0.001 | Nickel | mg/l |  |  |  | mg/l
WMP4 | South | 2023-05-30 | 0 | mg/l | 1 | 0 | 0 | 0.001 | Nickel Total | 0.001 | Nickel | Total | mg/l |  |  | mg/l
WMP4 | South | 2023-05-30 | 0 | mg/l | 0 | 0 | 0 | 0.1 | Nitrate-N | <0.2 | Nitrate-N | mg/l |  |  |  | mg/l
WMP4 | South | 2023-05-30 | 0 | mg/l | 0 | 0 | 0 | 0.005 | Nitrite-N | <0.01 | Nitrite-N | mg/l |  |  |  | mg/l
WMP4 | South | 2023-05-30 | 0 | mg/l | 0 | 0 | 0 | 0.005 | Orthophosphate | <0.01 | Orthophosphate | mg/l |  |  |  | mg/l
WMP4 | South | 2023-05-30 | 0 | ug/l | 0 | 0 | 0 | 0.0005 | O-Xylene | <1 | O-Xylene | ug/l |  |  |  | ug/l
WMP4 | South | 2023-05-30 | 0 |  | 1 | 0 | 0 | 7.3 | pH (liquid) (pH units) | 7.3 | pH | liquid | pH | units
WMP4 | South | 2023-05-30 | 0 | ug/l | 1 | 0 | 0 | 2e-05 | Phenanthrene | 0.02 | Phenanthrene | ug/l |  |  |  | ug/l
WMP4 | South | 2023-05-30 | 0 | mg/l | 0 | 0 | 0 | 0.025 | Phenols | <0.05 | Phenols | mg/l |  |  |  | mg/l
WMP4 | South | 2023-05-30 | 0 | mg/l | 0 | 0 | 0 | 0.1 | Phenols total | <0.20 | Phenols | total | mg/l |  |  | mg/l
WMP4 | South | 2023-05-30 | 0 | ug/l | 0 | 0 | 0 | 5e-06 | Pyrene | <0.01 | Pyrene | ug/l |  |  |  | ug/l
WMP4 | South | 2023-05-30 | 0 | mg/l | 0 | 0 | 0 | 0.0005 | Selenium | <0.001 | Selenium | mg/l |  |  |  | mg/l
WMP4 | South | 2023-05-30 | 0 | mg/l | 0 | 0 | 0 | 0.0005 | Selenium total | <0.001 | Selenium | total | mg/l |  |  | mg/l
WMP4 | South | 2023-05-30 | 0 | mg/l | 1 | 0 | 0 | 12 | Sodium | 12 | Sodium | mg/l |  |  |  | mg/l
WMP4 | South | 2023-05-30 | 0 | mg/l | 1 | 0 | 0 | 12 | Sodium (total) | 12 | Sodium | total | mg/l |  |  | mg/l
WMP4 | South | 2023-05-30 | 0 | mg/l | 1 | 0 | 0 | 5 | Sulphate | 5 | Sulphate | mg/l |  |  |  | mg/l
WMP4 | South | 2023-05-30 | 0 | ug/l | 0 | 0 | 0 | 0.0005 | Toluene | <1 | Toluene | ug/l |  |  |  | ug/l
WMP4 | South | 2023-05-30 | 0 | mg/l | 1 | 0 | 0 | 0.02 | Total TPH >C8-C40 (Aliphatic) | 0.02 | Total | TPH | >C8-C40 | Aliphatic | mg/l | mg/l
WMP4 | South | 2023-05-30 | 0 | mg/l | 1 | 0 | 0 | 0.02 | Total TPH >C8-C40 (Aromatic) | 0.02 | Total | TPH | >C8-C40 | Aromatic | mg/l | mg/l
WMP4 | South | 2023-05-30 | 0 | mg/l | 1 | 0 | 0 | 0.03 | TPH (C10-C40) | 0.03 | TPH | C10-C40 | mg/l |  |  | mg/l
WMP4 | South | 2023-05-30 | 0 | mg/l | 0 | 0 | 0 | 0.005 | TPH Ali Band >C10-C12 | <0.01 | TPH | Ali | Band | >C10-C12 | mg/l | mg/l
WMP4 | South | 2023-05-30 | 0 | mg/l | 0 | 0 | 0 | 0.005 | TPH Ali Band >C12-C16 | <0.01 | TPH | Ali | Band | >C12-C16 | mg/l | mg/l
WMP4 | South | 2023-05-30 | 0 | mg/l | 0 | 0 | 0 | 0.005 | TPH Ali Band >C16-C21 | <0.01 | TPH | Ali | Band | >C16-C21 | mg/l | mg/l
WMP4 | South | 2023-05-30 | 0 | mg/l | 1 | 0 | 0 | 0.01 | TPH Ali Band >C21-C35 | 0.01 | TPH | Ali | Band | >C21-C35 | mg/l | mg/l
WMP4 | South | 2023-05-30 | 0 | mg/l | 0 | 0 | 0 | 0.05 | TPH Ali Band >C5-C6 | <0.100 | TPH | Ali | Band | >C5-C6 | mg/l | mg/l
WMP4 | South | 2023-05-30 | 0 | mg/l | 0 | 0 | 0 | 0.05 | TPH Ali Band >C6-C7 | <0.100 | TPH | Ali | Band | >C6-C7 | mg/l | mg/l
WMP4 | South | 2023-05-30 | 0 | mg/l | 0 | 0 | 0 | 0.05 | TPH Ali Band >C7-C8 | <0.100 | TPH | Ali | Band | >C7-C8 | mg/l | mg/l
WMP4 | South | 2023-05-30 | 0 | mg/l | 0 | 0 | 0 | 0.05 | TPH Ali Band >C8-C10 | <0.100 | TPH | Ali | Band | >C8-C10 | mg/l | mg/l
WMP4 | South | 2023-05-30 | 0 | mg/l | 0 | 0 | 0 | 0.005 | TPH Aro Band >C10-C12 | <0.01 | TPH | Aro | Band | >C10-C12 | mg/l | mg/l
WMP4 | South | 2023-05-30 | 0 | mg/l | 0 | 0 | 0 | 0.005 | TPH Aro Band >C12-C16 | <0.01 | TPH | Aro | Band | >C12-C16 | mg/l | mg/l
WMP4 | South | 2023-05-30 | 0 | mg/l | 0 | 0 | 0 | 0.005 | TPH Aro Band >C16-C21 | <0.01 | TPH | Aro | Band | >C16-C21 | mg/l | mg/l
WMP4 | South | 2023-05-30 | 0 | mg/l | 1 | 0 | 0 | 0.01 | TPH Aro Band >C21-C35 | 0.01 | TPH | Aro | Band | >C21-C35 | mg/l | mg/l
WMP4 | South | 2023-05-30 | 0 | mg/l | 0 | 0 | 0 | 0.0025 | TPH Aro Band >C5-C7 | <0.005 | TPH | Aro | Band | >C5-C7 | mg/l | mg/l
WMP4 | South | 2023-05-30 | 0 | mg/l | 0 | 0 | 0 | 0.0025 | TPH Aro Band >C7-C8 | <0.005 | TPH | Aro | Band | >C7-C8 | mg/l | mg/l
WMP4 | South | 2023-05-30 | 0 | mg/l | 0 | 0 | 0 | 0.01 | TPH Aro Band >C8-C10 | <0.020 | TPH | Aro | Band | >C8-C10 | mg/l | mg/l
WMP4 | South | 2023-05-30 | 0 | mg/l | 0 | 0 | 0 | 0.025 | Trimethylphenols | <0.05 | Trimethylphenols | mg/l |  |  |  | mg/l
WMP4 | South | 2023-05-30 | 0 | mg/l | 1 | 0 | 0 | 0.005 | Zinc | 0.005 | Zinc | mg/l |  |  |  | mg/l
WMP4 | South | 2023-05-30 | 0 | mg/l | 1 | 0 | 0 | 0.017 | Zinc (Total) | 0.017 | Zinc | Total | mg/l |  |  | mg/l
WMP4 | South | 2023-05-05 | 0 | ug/l | 0 | 0 | 0 | 5e-06 | Acenaphthene | <0.01 | Acenaphthene | ug/l |  |  |  | ug/l
WMP4 | South | 2023-05-05 | 0 | ug/l | 0 | 0 | 0 | 5e-06 | Acenaphthylene | <0.01 | Acenaphthylene | ug/l |  |  |  | ug/l
WMP4 | South | 2023-05-05 | 0 | mg/l | 1 | 0 | 0 | 139 | Alkalinity | 139 | Alkalinity | mg/l |  |  |  | mg/l
WMP4 | South | 2023-05-05 | 0 | mg/l | 0 | 0 | 0 | 0.005 | Aluminium | <0.01 | Aluminium | mg/l |  |  |  | mg/l
WMP4 | South | 2023-05-05 | 0 | mg/l | 1 | 0 | 0 | 0.02 | Aluminium total | 0.02 | Aluminium | total | mg/l |  |  | mg/l
WMP4 | South | 2023-05-05 | 0 | mg/l | 1 | 0 | 0 | 0.6 | Ammoniacal Nitrogen | 0.6 | Ammoniacal | Nitrogen | mg/l |  |  | mg/l
WMP4 | South | 2023-05-05 | 0 | ug/l | 0 | 0 | 0 | 5e-06 | Anthracene | <0.01 | Anthracene | ug/l |  |  |  | ug/l
WMP4 | South | 2023-05-05 | 0 | mg/l | 0 | 0 | 0 | 0.0005 | Antimony | <0.001 | Antimony | mg/l |  |  |  | mg/l
WMP4 | South | 2023-05-05 | 0 | mg/l | 0 | 0 | 0 | 0.0005 | Antimony (total) | <0.001 | Antimony | total | mg/l |  |  | mg/l
WMP4 | South | 2023-05-05 | 0 | mg/l | 0 | 0 | 0 | 0.0005 | Arsenic | <0.001 | Arsenic | mg/l |  |  |  | mg/l
WMP4 | South | 2023-05-05 | 0 | mg/l | 0 | 0 | 0 | 0.0005 | Arsenic (total) | <0.001 | Arsenic | total | mg/l |  |  | mg/l
WMP4 | South | 2023-05-05 | 0 | mg/l | 1 | 0 | 0 | 0.02 | Barium(Total) | 0.02 | Barium | Total | mg/l |  |  | mg/l
WMP4 | South | 2023-05-05 | 0 | mg/l | 1 | 0 | 0 | 0.02 | Barium | 0.02 | Barium | mg/l | mg/l |  |  | mg/l
WMP4 | South | 2023-05-05 | 0 | ug/l | 0 | 0 | 0 | 0.0005 | Benzene | <1 | Benzene | ug/l |  |  |  | ug/l
WMP4 | South | 2023-05-05 | 0 | ug/l | 0 | 0 | 0 | 5e-06 | Benzo-a-anthracene | <0.01 | Benzo-a-anthracene | ug/l |  |  |  | ug/l
WMP4 | South | 2023-05-05 | 0 | ug/l | 0 | 0 | 0 | 5e-06 | Benzo-a-pyrene | <0.01 | Benzo-a-pyrene | ug/l |  |  |  | ug/l
WMP4 | South | 2023-05-05 | 0 | ug/l | 0 | 0 | 0 | 5e-06 | Benzo-b-fluoranthene | <0.01 | Benzo-b-fluoranthene | ug/l |  |  |  | ug/l
WMP4 | South | 2023-05-05 | 0 | ug/l | 0 | 0 | 0 | 5e-06 | Benzo-ghi-perylene | <0.01 | Benzo-ghi-perylene | ug/l |  |  |  | ug/l
WMP4 | South | 2023-05-05 | 0 | ug/l | 0 | 0 | 0 | 5e-06 | Benzo-k-fluoranthene | <0.01 | Benzo-k-fluoranthene | ug/l |  |  |  | ug/l
WMP4 | South | 2023-05-05 | 0 | mg/l | 0 | 0 | 0 | 1e-05 | Cadmium | <0.00002 | Cadmium | mg/l |  |  |  | mg/l
WMP4 | South | 2023-05-05 | 0 | mg/l | 0 | 0 | 0 | 1e-05 | Cadmium (Total) | <0.00002 | Cadmium | Total | mg/l |  |  | mg/l
WMP4 | South | 2023-05-05 | 0 | mg/l | 1 | 0 | 0 | 24 | Chloride | 24 | Chloride | mg/l |  |  |  | mg/l
WMP4 | South | 2023-05-05 | 0 | mg/l | 0 | 0 | 0 | 0.0005 | Chromium | <0.001 | Chromium | mg/l |  |  |  | mg/l
WMP4 | South | 2023-05-05 | 0 | mg/l | 0 | 0 | 0 | 0.0005 | Chromium total | <0.001 | Chromium | total | mg/l |  |  | mg/l
WMP4 | South | 2023-05-05 | 0 | ug/l | 0 | 0 | 0 | 5e-06 | Chrysene | <0.01 | Chrysene | ug/l |  |  |  | ug/l
WMP4 | South | 2023-05-05 | 0 | mg/l | 0 | 0 | 0 | 0.0005 | Copper | <0.001 | Copper | mg/l |  |  |  | mg/l
WMP4 | South | 2023-05-05 | 0 | mg/l | 0 | 0 | 0 | 0.0005 | Copper (total) | <0.001 | Copper | total | mg/l |  |  | mg/l
WMP4 | South | 2023-05-05 | 0 | ug/l | 0 | 0 | 0 | 5e-06 | Dibenz-ah-anthracene | <0.01 | Dibenz-ah-anthracene | ug/l |  |  |  | ug/l
WMP4 | South | 2023-05-05 | 0 | mg/l | 0 | 0 | 0 | 0.025 | Dimethylphenols | <0.05 | Dimethylphenols | mg/l |  |  |  | mg/l
WMP4 | South | 2023-05-05 | 0 |  | 1 | 0 | 0 | 7.4 | Dissolved Oxygen (mg O2/l) | 7.4 | Dissolved | Oxygen | mg | O2/l
WMP4 | South | 2023-05-05 | 0 |  | 1 | 0 | 0 | 359 | Electrical conductivity (us/cm) | 359 | Electrical | conductivity | us/cm
WMP4 | South | 2023-05-05 | 0 | ug/l | 0 | 0 | 0 | 0.00025 | Ethyl Benzene | <0.5 | Ethyl | Benzene | ug/l |  |  | ug/l
WMP4 | South | 2023-05-05 | 0 | ug/l | 1 | 0 | 0 | 1e-05 | Fluoranthene | 0.01 | Fluoranthene | ug/l |  |  |  | ug/l
WMP4 | South | 2023-05-05 | 0 | ug/l | 0 | 0 | 0 | 5e-06 | Fluorene | <0.01 | Fluorene | ug/l |  |  |  | ug/l
WMP4 | South | 2023-05-05 | 0 | mg/l | 0 | 0 | 0 | 0 | Fluoride |  | Fluoride | mg/l |  |  |  | mg/l
WMP4 | South | 2023-05-05 | 0 | mg/l | 0 | 0 | 0 | 0.05 | GRO (total) C5-C10 | <0.100 | GRO | total | C5-C10 | mg/l |  | mg/l
WMP4 | South | 2023-05-05 | 0 | ug/l | 0 | 0 | 0 | 5e-06 | Indeno-123-cd-pyrene | <0.01 | Indeno-123-cd-pyrene | ug/l |  |  |  | ug/l
WMP4 | South | 2023-05-05 | 0 | mg/l | 0 | 0 | 0 | 0.005 | Iron | <0.01 | Iron | mg/l |  |  |  | mg/l
WMP4 | South | 2023-05-05 | 0 | mg/l | 1 | 0 | 0 | 1.01 | Iron (total) | 1.01 | Iron | total | mg/l |  |  | mg/l
WMP4 | South | 2023-05-05 | 0 | mg/l | 0 | 0 | 0 | 0.0005 | Lead | <0.001 | Lead | mg/l |  |  |  | mg/l
WMP4 | South | 2023-05-05 | 0 | mg/l | 0 | 0 | 0 | 0.0005 | Lead (total) | <0.001 | Lead | total | mg/l |  |  | mg/l
WMP4 | South | 2023-05-05 | 0 | ug/l | 0 | 0 | 0 | 0.0005 | M&P Xylene | <1 | M&P | Xylene | ug/l |  |  | ug/l
WMP4 | South | 2023-05-05 | 0 | mg/l | 1 | 0 | 0 | 4 | Magnesium | 4 | Magnesium | mg/l |  |  |  | mg/l
WMP4 | South | 2023-05-05 | 0 | mg/l | 1 | 0 | 0 | 4 | magnesium (total) | 4 | magnesium | total | mg/l |  |  | mg/l
WMP4 | South | 2023-05-05 | 0 | mg/l | 1 | 0 | 0 | 0.275 | Manganese | 0.275 | Manganese | mg/l |  |  |  | mg/l
WMP4 | South | 2023-05-05 | 0 | mg/l | 1 | 0 | 0 | 0.265 | Manganese total | 0.265 | Manganese | total | mg/l |  |  | mg/l
WMP4 | South | 2023-05-05 | 0 | mg/l | 0 | 0 | 0 | 1.5e-05 | Mercury | <0.00003 | Mercury | mg/l |  |  |  | mg/l
WMP4 | South | 2023-05-05 | 0 | mg/l | 0 | 0 | 0 | 1.5e-05 | Mercury Total | <0.00003 | Mercury | total | mg/l |  |  | mg/l
WMP4 | South | 2023-05-05 | 0 | mg/l | 0 | 0 | 0 | 0.025 | Methyl Phenols | <0.05 | Methyl | Phenols | mg/l |  |  | mg/l
WMP4 | South | 2023-05-05 | 0 | mg/l | 0 | 0 | 0 | 0.0005 | Molybdenum | <0.001 | Molybdenum | mg/l |  |  |  | mg/l
WMP4 | South | 2023-05-05 | 0 | mg/l | 0 | 0 | 0 | 0.0005 | Molybdenum (Total) | <0.001 | Molybdenum | Total | mg/l |  |  | mg/l
WMP4 | South | 2023-05-05 | 0 | ug/l | 0 | 0 | 0 | 5e-06 | Naphthalene | <0.01 | Naphthalene | ug/l |  |  |  | ug/l
WMP4 | South | 2023-05-05 | 0 | mg/l | 0 | 0 | 0 | 0.0005 | Nickel | <0.001 | Nickel | mg/l |  |  |  | mg/l
WMP4 | South | 2023-05-05 | 0 | mg/l | 0 | 0 | 0 | 0.0005 | Nickel Total | <0.001 | Nickel | Total | mg/l |  |  | mg/l
WMP4 | South | 2023-05-05 | 0 | mg/l | 0 | 0 | 0 | 0.1 | Nitrate-N | <0.2 | Nitrate-N | mg/l |  |  |  | mg/l
WMP4 | South | 2023-05-05 | 0 | mg/l | 0 | 0 | 0 | 0.005 | Nitrite-N | <0.01 | Nitrite-N | mg/l |  |  |  | mg/l
WMP4 | South | 2023-05-05 | 0 | mg/l | 0 | 0 | 0 | 0.005 | Orthophosphate | <0.01 | Orthophosphate | mg/l |  |  |  | mg/l
WMP4 | South | 2023-05-05 | 0 | ug/l | 0 | 0 | 0 | 0.0005 | O-Xylene | <1 | O-Xylene | ug/l |  |  |  | ug/l
WMP4 | South | 2023-05-05 | 0 |  | 1 | 0 | 0 | 7.3 | pH (liquid) (pH units) | 7.3 | pH | liquid | pH | units
WMP4 | South | 2023-05-05 | 0 | ug/l | 0 | 0 | 0 | 5e-06 | Phenanthrene | <0.01 | Phenanthrene | ug/l |  |  |  | ug/l
WMP4 | South | 2023-05-05 | 0 | mg/l | 0 | 0 | 0 | 0.025 | Phenols | <0.05 | Phenols | mg/l |  |  |  | mg/l
WMP4 | South | 2023-05-05 | 0 | mg/l | 0 | 0 | 0 | 0.1 | Phenols total | <0.20 | Phenols | total | mg/l |  |  | mg/l
WMP4 | South | 2023-05-05 | 0 | ug/l | 1 | 0 | 0 | 1e-05 | Pyrene | 0.01 | Pyrene | ug/l |  |  |  | ug/l
WMP4 | South | 2023-05-05 | 0 | mg/l | 0 | 0 | 0 | 0.0005 | Selenium | <0.001 | Selenium | mg/l |  |  |  | mg/l
WMP4 | South | 2023-05-05 | 0 | mg/l | 0 | 0 | 0 | 0.0005 | Selenium total | <0.001 | Selenium | total | mg/l |  |  | mg/l
WMP4 | South | 2023-05-05 | 0 | mg/l | 1 | 0 | 0 | 12 | Sodium | 12 | Sodium | mg/l |  |  |  | mg/l
WMP4 | South | 2023-05-05 | 0 | mg/l | 1 | 0 | 0 | 12 | Sodium (total) | 12 | Sodium | total | mg/l |  |  | mg/l
WMP4 | South | 2023-05-05 | 0 | mg/l | 1 | 0 | 0 | 3 | Sulphate | 3 | Sulphate | mg/l |  |  |  | mg/l
WMP4 | South | 2023-05-05 | 0 | ug/l | 0 | 0 | 0 | 0.0005 | Toluene | <1 | Toluene | ug/l |  |  |  | ug/l
WMP4 | South | 2023-05-05 | 0 | mg/l | 1 | 0 | 0 | 0.01 | Total TPH >C8-C40 (Aliphatic) | 0.01 | Total | TPH | >C8-C40 | Aliphatic | mg/l | mg/l
WMP4 | South | 2023-05-05 | 0 | mg/l | 1 | 0 | 0 | 0.04 | Total TPH >C8-C40 (Aromatic) | 0.04 | Total | TPH | >C8-C40 | Aromatic | mg/l | mg/l
WMP4 | South | 2023-05-05 | 0 | mg/l | 1 | 0 | 0 | 0.01 | TPH (C10-C40) | 0.01 | TPH | C10-C40 | mg/l |  |  | mg/l
WMP4 | South | 2023-05-05 | 0 | mg/l | 0 | 0 | 0 | 0.005 | TPH Ali Band >C10-C12 | <0.01 | TPH | Ali | Band | >C10-C12 | mg/l | mg/l
WMP4 | South | 2023-05-05 | 0 | mg/l | 0 | 0 | 0 | 0.005 | TPH Ali Band >C12-C16 | <0.01 | TPH | Ali | Band | >C12-C16 | mg/l | mg/l
WMP4 | South | 2023-05-05 | 0 | mg/l | 0 | 0 | 0 | 0.005 | TPH Ali Band >C16-C21 | <0.01 | TPH | Ali | Band | >C16-C21 | mg/l | mg/l
WMP4 | South | 2023-05-05 | 0 | mg/l | 0 | 0 | 0 | 0.005 | TPH Ali Band >C21-C35 | <0.01 | TPH | Ali | Band | >C21-C35 | mg/l | mg/l
WMP4 | South | 2023-05-05 | 0 | mg/l | 0 | 0 | 0 | 0.05 | TPH Ali Band >C5-C6 | <0.100 | TPH | Ali | Band | >C5-C6 | mg/l | mg/l
WMP4 | South | 2023-05-05 | 0 | mg/l | 0 | 0 | 0 | 0.05 | TPH Ali Band >C6-C7 | <0.100 | TPH | Ali | Band | >C6-C7 | mg/l | mg/l
WMP4 | South | 2023-05-05 | 0 | mg/l | 0 | 0 | 0 | 0.05 | TPH Ali Band >C7-C8 | <0.100 | TPH | Ali | Band | >C7-C8 | mg/l | mg/l
WMP4 | South | 2023-05-05 | 0 | mg/l | 0 | 0 | 0 | 0.05 | TPH Ali Band >C8-C10 | <0.100 | TPH | Ali | Band | >C8-C10 | mg/l | mg/l
WMP4 | South | 2023-05-05 | 0 | mg/l | 0 | 0 | 0 | 0.005 | TPH Aro Band >C10-C12 | <0.01 | TPH | Aro | Band | >C10-C12 | mg/l | mg/l
WMP4 | South | 2023-05-05 | 0 | mg/l | 0 | 0 | 0 | 0.005 | TPH Aro Band >C12-C16 | <0.01 | TPH | Aro | Band | >C12-C16 | mg/l | mg/l
WMP4 | South | 2023-05-05 | 0 | mg/l | 0 | 0 | 0 | 0.005 | TPH Aro Band >C16-C21 | <0.01 | TPH | Aro | Band | >C16-C21 | mg/l | mg/l
WMP4 | South | 2023-05-05 | 0 | mg/l | 1 | 0 | 0 | 0.01 | TPH Aro Band >C21-C35 | 0.01 | TPH | Aro | Band | >C21-C35 | mg/l | mg/l
WMP4 | South | 2023-05-05 | 0 | mg/l | 0 | 0 | 0 | 0.0025 | TPH Aro Band >C5-C7 | <0.005 | TPH | Aro | Band | >C5-C7 | mg/l | mg/l
WMP4 | South | 2023-05-05 | 0 | mg/l | 0 | 0 | 0 | 0.0025 | TPH Aro Band >C7-C8 | <0.005 | TPH | Aro | Band | >C7-C8 | mg/l | mg/l
WMP4 | South | 2023-05-05 | 0 | mg/l | 0 | 0 | 0 | 0.01 | TPH Aro Band >C8-C10 | <0.020 | TPH | Aro | Band | >C8-C10 | mg/l | mg/l
WMP4 | South | 2023-05-05 | 0 | mg/l | 0 | 0 | 0 | 0.025 | Trimethylphenols | <0.05 | Trimethylphenols | mg/l |  |  |  | mg/l
WMP4 | South | 2023-05-05 | 0 | mg/l | 1 | 0 | 0 | 0.003 | Zinc | 0.003 | Zinc | mg/l |  |  |  | mg/l
WMP4 | South | 2023-05-05 | 0 | mg/l | 1 | 0 | 0 | 0.011 | Zinc (Total) | 0.011 | Zinc | Total | mg/l |  |  | mg/l
WMP4 | South | 2023-04-06 | 0 | ug/l | 0 | 0 | 0 | 5e-06 | Acenaphthene | <0.01 | Acenaphthene | ug/l |  |  |  | ug/l
WMP4 | South | 2023-04-06 | 0 | ug/l | 0 | 0 | 0 | 5e-06 | Acenaphthylene | <0.01 | Acenaphthylene | ug/l |  |  |  | ug/l
WMP4 | South | 2023-04-06 | 0 | mg/l | 1 | 0 | 0 | 137 | Alkalinity | 137 | Alkalinity | mg/l |  |  |  | mg/l
WMP4 | South | 2023-04-06 | 0 | mg/l | 0 | 0 | 0 | 0.005 | Aluminium | <0.01 | Aluminium | mg/l |  |  |  | mg/l
WMP4 | South | 2023-04-06 | 0 | mg/l | 1 | 0 | 0 | 0.02 | Aluminium total | 0.02 | Aluminium | total | mg/l |  |  | mg/l
WMP4 | South | 2023-04-06 | 0 | mg/l | 1 | 0 | 0 | 0.6 | Ammoniacal Nitrogen | 0.6 | Ammoniacal | Nitrogen | mg/l |  |  | mg/l
WMP4 | South | 2023-04-06 | 0 | ug/l | 0 | 0 | 0 | 5e-06 | Anthracene | <0.01 | Anthracene | ug/l |  |  |  | ug/l
WMP4 | South | 2023-04-06 | 0 | mg/l | 0 | 0 | 0 | 0.0005 | Antimony | <0.001 | Antimony | mg/l |  |  |  | mg/l
WMP4 | South | 2023-04-06 | 0 | mg/l | 0 | 0 | 0 | 0.0005 | Antimony (total) | <0.001 | Antimony | total | mg/l |  |  | mg/l
WMP4 | South | 2023-04-06 | 0 | mg/l | 0 | 0 | 0 | 0.0005 | Arsenic | <0.001 | Arsenic | mg/l |  |  |  | mg/l
WMP4 | South | 2023-04-06 | 0 | mg/l | 0 | 0 | 0 | 0.0005 | Arsenic (total) | <0.001 | Arsenic | total | mg/l |  |  | mg/l
WMP4 | South | 2023-04-06 | 0 | mg/l | 1 | 0 | 0 | 0.02 | Barium(Total) | 0.02 | Barium | Total | mg/l |  |  | mg/l
WMP4 | South | 2023-04-06 | 0 | mg/l | 1 | 0 | 0 | 0.02 | Barium | 0.02 | Barium | mg/l | mg/l |  |  | mg/l
WMP4 | South | 2023-04-06 | 0 | ug/l | 0 | 0 | 0 | 0.0005 | Benzene | <1 | Benzene | ug/l |  |  |  | ug/l
WMP4 | South | 2023-04-06 | 0 | ug/l | 0 | 0 | 0 | 5e-06 | Benzo-a-anthracene | <0.01 | Benzo-a-anthracene | ug/l |  |  |  | ug/l
WMP4 | South | 2023-04-06 | 0 | ug/l | 0 | 0 | 0 | 5e-06 | Benzo-a-pyrene | <0.01 | Benzo-a-pyrene | ug/l |  |  |  | ug/l
WMP4 | South | 2023-04-06 | 0 | ug/l | 0 | 0 | 0 | 5e-06 | Benzo-b-fluoranthene | <0.01 | Benzo-b-fluoranthene | ug/l |  |  |  | ug/l
WMP4 | South | 2023-04-06 | 0 | ug/l | 0 | 0 | 0 | 5e-06 | Benzo-ghi-perylene | <0.01 | Benzo-ghi-perylene | ug/l |  |  |  | ug/l
WMP4 | South | 2023-04-06 | 0 | ug/l | 0 | 0 | 0 | 5e-06 | Benzo-k-fluoranthene | <0.01 | Benzo-k-fluoranthene | ug/l |  |  |  | ug/l
WMP4 | South | 2023-04-06 | 0 | mg/l | 0 | 0 | 0 | 1e-05 | Cadmium | <0.00002 | Cadmium | mg/l |  |  |  | mg/l
WMP4 | South | 2023-04-06 | 0 | mg/l | 0 | 0 | 0 | 1e-05 | Cadmium (Total) | <0.00002 | Cadmium | Total | mg/l |  |  | mg/l
WMP4 | South | 2023-04-06 | 0 | mg/l | 1 | 0 | 0 | 25 | Chloride | 25 | Chloride | mg/l |  |  |  | mg/l
WMP4 | South | 2023-04-06 | 0 | mg/l | 0 | 0 | 0 | 0.0005 | Chromium | <0.001 | Chromium | mg/l |  |  |  | mg/l
WMP4 | South | 2023-04-06 | 0 | mg/l | 0 | 0 | 0 | 0.0005 | Chromium total | <0.001 | Chromium | total | mg/l |  |  | mg/l
WMP4 | South | 2023-04-06 | 0 | ug/l | 0 | 0 | 0 | 5e-06 | Chrysene | <0.01 | Chrysene | ug/l |  |  |  | ug/l
WMP4 | South | 2023-04-06 | 0 | mg/l | 0 | 0 | 0 | 0.0005 | Copper | <0.001 | Copper | mg/l |  |  |  | mg/l
WMP4 | South | 2023-04-06 | 0 | mg/l | 1 | 0 | 0 | 0.001 | Copper (total) | 0.001 | Copper | total | mg/l |  |  | mg/l
WMP4 | South | 2023-04-06 | 0 | ug/l | 0 | 0 | 0 | 5e-06 | Dibenz-ah-anthracene | <0.01 | Dibenz-ah-anthracene | ug/l |  |  |  | ug/l
WMP4 | South | 2023-04-06 | 0 | mg/l | 0 | 0 | 0 | 0.025 | Dimethylphenols | <0.05 | Dimethylphenols | mg/l |  |  |  | mg/l
WMP4 | South | 2023-04-06 | 0 |  | 1 | 0 | 0 | 8.7 | Dissolved Oxygen (mg O2/l) | 8.7 | Dissolved | Oxygen | mg | O2/l
WMP4 | South | 2023-04-06 | 0 |  | 1 | 0 | 0 | 358 | Electrical conductivity (us/cm) | 358 | Electrical | conductivity | us/cm
WMP4 | South | 2023-04-06 | 0 | ug/l | 0 | 0 | 0 | 0.00025 | Ethyl Benzene | <0.5 | Ethyl | Benzene | ug/l |  |  | ug/l
WMP4 | South | 2023-04-06 | 0 | ug/l | 0 | 0 | 0 | 5e-06 | Fluoranthene | <0.01 | Fluoranthene | ug/l |  |  |  | ug/l
WMP4 | South | 2023-04-06 | 0 | ug/l | 0 | 0 | 0 | 5e-06 | Fluorene | <0.01 | Fluorene | ug/l |  |  |  | ug/l
WMP4 | South | 2023-04-06 | 0 | mg/l | 0 | 0 | 0 | 0 | Fluoride |  | Fluoride | mg/l |  |  |  | mg/l
WMP4 | South | 2023-04-06 | 0 | mg/l | 0 | 0 | 0 | 0.05 | GRO (total) C5-C10 | <0.100 | GRO | total | C5-C10 | mg/l |  | mg/l
WMP4 | South | 2023-04-06 | 0 | ug/l | 0 | 0 | 0 | 5e-06 | Indeno-123-cd-pyrene | <0.01 | Indeno-123-cd-pyrene | ug/l |  |  |  | ug/l
WMP4 | South | 2023-04-06 | 0 | mg/l | 1 | 0 | 0 | 0.04 | Iron | 0.04 | Iron | mg/l |  |  |  | mg/l
WMP4 | South | 2023-04-06 | 0 | mg/l | 1 | 0 | 0 | 0.96 | Iron (total) | 0.96 | Iron | total | mg/l |  |  | mg/l
WMP4 | South | 2023-04-06 | 0 | mg/l | 0 | 0 | 0 | 0.0005 | Lead | <0.001 | Lead | mg/l |  |  |  | mg/l
WMP4 | South | 2023-04-06 | 0 | mg/l | 0 | 0 | 0 | 0.0005 | Lead (total) | <0.001 | Lead | total | mg/l |  |  | mg/l
WMP4 | South | 2023-04-06 | 0 | ug/l | 0 | 0 | 0 | 0.0005 | M&P Xylene | <1 | M&P | Xylene | ug/l |  |  | ug/l
WMP4 | South | 2023-04-06 | 0 | mg/l | 1 | 0 | 0 | 4 | Magnesium | 4 | Magnesium | mg/l |  |  |  | mg/l
WMP4 | South | 2023-04-06 | 0 | mg/l | 1 | 0 | 0 | 5 | magnesium (total) | 5 | magnesium | total | mg/l |  |  | mg/l
WMP4 | South | 2023-04-06 | 0 | mg/l | 1 | 0 | 0 | 0.258 | Manganese | 0.258 | Manganese | mg/l |  |  |  | mg/l
WMP4 | South | 2023-04-06 | 0 | mg/l | 1 | 0 | 0 | 0.276 | Manganese total | 0.276 | Manganese | total | mg/l |  |  | mg/l
WMP4 | South | 2023-04-06 | 0 | mg/l | 0 | 0 | 0 | 1.5e-05 | Mercury | <0.00003 | Mercury | mg/l |  |  |  | mg/l
WMP4 | South | 2023-04-06 | 0 | mg/l | 0 | 0 | 0 | 1.5e-05 | Mercury Total | <0.00003 | Mercury | total | mg/l |  |  | mg/l
WMP4 | South | 2023-04-06 | 0 | mg/l | 0 | 0 | 0 | 0.025 | Methyl Phenols | <0.05 | Methyl | Phenols | mg/l |  |  | mg/l
WMP4 | South | 2023-04-06 | 0 | mg/l | 0 | 0 | 0 | 0.0005 | Molybdenum | <0.001 | Molybdenum | mg/l |  |  |  | mg/l
WMP4 | South | 2023-04-06 | 0 | mg/l | 0 | 0 | 0 | 0.0005 | Molybdenum (Total) | <0.001 | Molybdenum | Total | mg/l |  |  | mg/l
WMP4 | South | 2023-04-06 | 0 | ug/l | 0 | 0 | 0 | 5e-06 | Naphthalene | <0.01 | Naphthalene | ug/l |  |  |  | ug/l
WMP4 | South | 2023-04-06 | 0 | mg/l | 0 | 0 | 0 | 0.0005 | Nickel | <0.001 | Nickel | mg/l |  |  |  | mg/l
WMP4 | South | 2023-04-06 | 0 | mg/l | 1 | 0 | 0 | 0.002 | Nickel Total | 0.002 | Nickel | Total | mg/l |  |  | mg/l
WMP4 | South | 2023-04-06 | 0 | mg/l | 1 | 0 | 0 | 0.9 | Nitrate-N | 0.9 | Nitrate-N | mg/l |  |  |  | mg/l
WMP4 | South | 2023-04-06 | 0 | mg/l | 0 | 0 | 0 | 0.005 | Nitrite-N | <0.01 | Nitrite-N | mg/l |  |  |  | mg/l
WMP4 | South | 2023-04-06 | 0 | mg/l | 0 | 0 | 0 | 0.005 | Orthophosphate | <0.01 | Orthophosphate | mg/l |  |  |  | mg/l
WMP4 | South | 2023-04-06 | 0 | ug/l | 0 | 0 | 0 | 0.0005 | O-Xylene | <1 | O-Xylene | ug/l |  |  |  | ug/l
WMP4 | South | 2023-04-06 | 0 |  | 1 | 0 | 0 | 7.3 | pH (liquid) (pH units) | 7.3 | pH | liquid | pH | units
WMP4 | South | 2023-04-06 | 0 | ug/l | 0 | 0 | 0 | 5e-06 | Phenanthrene | <0.01 | Phenanthrene | ug/l |  |  |  | ug/l
WMP4 | South | 2023-04-06 | 0 | mg/l | 0 | 0 | 0 | 0.025 | Phenols | <0.05 | Phenols | mg/l |  |  |  | mg/l
WMP4 | South | 2023-04-06 | 0 | mg/l | 0 | 0 | 0 | 0.1 | Phenols total | <0.20 | Phenols | total | mg/l |  |  | mg/l
WMP4 | South | 2023-04-06 | 0 | ug/l | 0 | 0 | 0 | 5e-06 | Pyrene | <0.01 | Pyrene | ug/l |  |  |  | ug/l
WMP4 | South | 2023-04-06 | 0 | mg/l | 0 | 0 | 0 | 0.0005 | Selenium | <0.001 | Selenium | mg/l |  |  |  | mg/l
WMP4 | South | 2023-04-06 | 0 | mg/l | 0 | 0 | 0 | 0.0005 | Selenium total | <0.001 | Selenium | total | mg/l |  |  | mg/l
WMP4 | South | 2023-04-06 | 0 | mg/l | 1 | 0 | 0 | 12 | Sodium | 12 | Sodium | mg/l |  |  |  | mg/l
WMP4 | South | 2023-04-06 | 0 | mg/l | 1 | 0 | 0 | 12 | Sodium (total) | 12 | Sodium | total | mg/l |  |  | mg/l
WMP4 | South | 2023-04-06 | 0 | mg/l | 0 | 0 | 0 | 0 | Sulphate |  | Sulphate | mg/l |  |  |  | mg/l
WMP4 | South | 2023-04-06 | 0 | ug/l | 0 | 0 | 0 | 0.0005 | Toluene | <1 | Toluene | ug/l |  |  |  | ug/l
WMP4 | South | 2023-04-06 | 0 | mg/l | 1 | 0 | 0 | 0.06 | Total TPH >C8-C40 (Aliphatic) | 0.06 | Total | TPH | >C8-C40 | Aliphatic | mg/l | mg/l
WMP4 | South | 2023-04-06 | 0 | mg/l | 1 | 0 | 0 | 0.07 | Total TPH >C8-C40 (Aromatic) | 0.07 | Total | TPH | >C8-C40 | Aromatic | mg/l | mg/l
WMP4 | South | 2023-04-06 | 0 | mg/l | 0 | 0 | 0 | 0.005 | TPH (C10-C40) | <0.01 | TPH | C10-C40 | mg/l |  |  | mg/l
WMP4 | South | 2023-04-06 | 0 | mg/l | 1 | 0 | 0 | 0.01 | TPH Ali Band >C10-C12 | 0.01 | TPH | Ali | Band | >C10-C12 | mg/l | mg/l
WMP4 | South | 2023-04-06 | 0 | mg/l | 0 | 0 | 0 | 0.005 | TPH Ali Band >C12-C16 | <0.01 | TPH | Ali | Band | >C12-C16 | mg/l | mg/l
WMP4 | South | 2023-04-06 | 0 | mg/l | 0 | 0 | 0 | 0.005 | TPH Ali Band >C16-C21 | <0.01 | TPH | Ali | Band | >C16-C21 | mg/l | mg/l
WMP4 | South | 2023-04-06 | 0 | mg/l | 1 | 0 | 0 | 0.02 | TPH Ali Band >C21-C35 | 0.02 | TPH | Ali | Band | >C21-C35 | mg/l | mg/l
WMP4 | South | 2023-04-06 | 0 | mg/l | 0 | 0 | 0 | 0.05 | TPH Ali Band >C5-C6 | <0.100 | TPH | Ali | Band | >C5-C6 | mg/l | mg/l
WMP4 | South | 2023-04-06 | 0 | mg/l | 0 | 0 | 0 | 0.05 | TPH Ali Band >C6-C7 | <0.100 | TPH | Ali | Band | >C6-C7 | mg/l | mg/l
WMP4 | South | 2023-04-06 | 0 | mg/l | 0 | 0 | 0 | 0.05 | TPH Ali Band >C7-C8 | <0.100 | TPH | Ali | Band | >C7-C8 | mg/l | mg/l
WMP4 | South | 2023-04-06 | 0 | mg/l | 0 | 0 | 0 | 0.05 | TPH Ali Band >C8-C10 | <0.100 | TPH | Ali | Band | >C8-C10 | mg/l | mg/l
WMP4 | South | 2023-04-06 | 0 | mg/l | 0 | 0 | 0 | 0.005 | TPH Aro Band >C10-C12 | <0.01 | TPH | Aro | Band | >C10-C12 | mg/l | mg/l
WMP4 | South | 2023-04-06 | 0 | mg/l | 0 | 0 | 0 | 0.005 | TPH Aro Band >C12-C16 | <0.01 | TPH | Aro | Band | >C12-C16 | mg/l | mg/l
WMP4 | South | 2023-04-06 | 0 | mg/l | 0 | 0 | 0 | 0.005 | TPH Aro Band >C16-C21 | <0.01 | TPH | Aro | Band | >C16-C21 | mg/l | mg/l
WMP4 | South | 2023-04-06 | 0 | mg/l | 1 | 0 | 0 | 0.02 | TPH Aro Band >C21-C35 | 0.02 | TPH | Aro | Band | >C21-C35 | mg/l | mg/l
WMP4 | South | 2023-04-06 | 0 | mg/l | 0 | 0 | 0 | 0.0025 | TPH Aro Band >C5-C7 | <0.005 | TPH | Aro | Band | >C5-C7 | mg/l | mg/l
WMP4 | South | 2023-04-06 | 0 | mg/l | 0 | 0 | 0 | 0.0025 | TPH Aro Band >C7-C8 | <0.005 | TPH | Aro | Band | >C7-C8 | mg/l | mg/l
WMP4 | South | 2023-04-06 | 0 | mg/l | 0 | 0 | 0 | 0.01 | TPH Aro Band >C8-C10 | <0.020 | TPH | Aro | Band | >C8-C10 | mg/l | mg/l
WMP4 | South | 2023-04-06 | 0 | mg/l | 0 | 0 | 0 | 0.025 | Trimethylphenols | <0.05 | Trimethylphenols | mg/l |  |  |  | mg/l
WMP4 | South | 2023-04-06 | 0 | mg/l | 1 | 0 | 0 | 0.003 | Zinc | 0.003 | Zinc | mg/l |  |  |  | mg/l
WMP4 | South | 2023-04-06 | 0 | mg/l | 1 | 0 | 0 | 0.017 | Zinc (Total) | 0.017 | Zinc | Total | mg/l |  |  | mg/l
WMP4 | South | 2023-01-31 | 0 | ug/l | 0 | 0 | 0 | 5e-06 | Acenaphthene | <0.01 | Acenaphthene | ug/l |  |  |  | ug/l
WMP4 | South | 2023-01-31 | 0 | ug/l | 0 | 0 | 0 | 5e-06 | Acenaphthylene | <0.01 | Acenaphthylene | ug/l |  |  |  | ug/l
WMP4 | South | 2023-01-31 | 0 | mg/l | 1 | 0 | 0 | 142 | Alkalinity | 142 | Alkalinity | mg/l |  |  |  | mg/l
WMP4 | South | 2023-01-31 | 0 | mg/l | 1 | 0 | 0 | 0.03 | Aluminium | 0.03 | Aluminium | mg/l |  |  |  | mg/l
WMP4 | South | 2023-01-31 | 0 | mg/l | 1 | 0 | 0 | 0.03 | Aluminium total | 0.03 | Aluminium | total | mg/l |  |  | mg/l
WMP4 | South | 2023-01-31 | 0 | mg/l | 1 | 0 | 0 | 0.9 | Ammoniacal Nitrogen | 0.9 | Ammoniacal | Nitrogen | mg/l |  |  | mg/l
WMP4 | South | 2023-01-31 | 0 | ug/l | 0 | 0 | 0 | 5e-06 | Anthracene | <0.01 | Anthracene | ug/l |  |  |  | ug/l
WMP4 | South | 2023-01-31 | 0 | mg/l | 0 | 0 | 0 | 0.0005 | Antimony | <0.001 | Antimony | mg/l |  |  |  | mg/l
WMP4 | South | 2023-01-31 | 0 | mg/l | 0 | 0 | 0 | 0.0005 | Antimony (total) | <0.001 | Antimony | total | mg/l |  |  | mg/l
WMP4 | South | 2023-01-31 | 0 | mg/l | 0 | 0 | 0 | 0.0005 | Arsenic | <0.001 | Arsenic | mg/l |  |  |  | mg/l
WMP4 | South | 2023-01-31 | 0 | mg/l | 0 | 0 | 0 | 0.0005 | Arsenic (total) | <0.001 | Arsenic | total | mg/l |  |  | mg/l
WMP4 | South | 2023-01-31 | 0 | mg/l | 1 | 0 | 0 | 0.02 | Barium(Total) | 0.02 | Barium | Total | mg/l |  |  | mg/l
WMP4 | South | 2023-01-31 | 0 | mg/l | 1 | 0 | 0 | 0.02 | Barium | 0.02 | Barium | mg/l | mg/l |  |  | mg/l
WMP4 | South | 2023-01-31 | 0 | ug/l | 0 | 0 | 0 | 0.0025 | Benzene | <5 | Benzene | ug/l |  |  |  | ug/l
WMP4 | South | 2023-01-31 | 0 | ug/l | 0 | 0 | 0 | 5e-06 | Benzo-a-anthracene | <0.01 | Benzo-a-anthracene | ug/l |  |  |  | ug/l
WMP4 | South | 2023-01-31 | 0 | ug/l | 0 | 0 | 0 | 5e-06 | Benzo-a-pyrene | <0.01 | Benzo-a-pyrene | ug/l |  |  |  | ug/l
WMP4 | South | 2023-01-31 | 0 | ug/l | 0 | 0 | 0 | 5e-06 | Benzo-b-fluoranthene | <0.01 | Benzo-b-fluoranthene | ug/l |  |  |  | ug/l
WMP4 | South | 2023-01-31 | 0 | ug/l | 0 | 0 | 0 | 5e-06 | Benzo-ghi-perylene | <0.01 | Benzo-ghi-perylene | ug/l |  |  |  | ug/l
WMP4 | South | 2023-01-31 | 0 | ug/l | 0 | 0 | 0 | 5e-06 | Benzo-k-fluoranthene | <0.01 | Benzo-k-fluoranthene | ug/l |  |  |  | ug/l
WMP4 | South | 2023-01-31 | 0 | mg/l | 0 | 0 | 0 | 1e-05 | Cadmium | <0.00002 | Cadmium | mg/l |  |  |  | mg/l
WMP4 | South | 2023-01-31 | 0 | mg/l | 0 | 0 | 0 | 1e-05 | Cadmium (Total) | <0.00002 | Cadmium | Total | mg/l |  |  | mg/l
WMP4 | South | 2023-01-31 | 0 | mg/l | 1 | 0 | 0 | 24 | Chloride | 24 | Chloride | mg/l |  |  |  | mg/l
WMP4 | South | 2023-01-31 | 0 | mg/l | 0 | 0 | 0 | 0.0005 | Chromium | <0.001 | Chromium | mg/l |  |  |  | mg/l
WMP4 | South | 2023-01-31 | 0 | mg/l | 0 | 0 | 0 | 0.0005 | Chromium total | <0.001 | Chromium | total | mg/l |  |  | mg/l
WMP4 | South | 2023-01-31 | 0 | ug/l | 0 | 0 | 0 | 5e-06 | Chrysene | <0.01 | Chrysene | ug/l |  |  |  | ug/l
WMP4 | South | 2023-01-31 | 0 | mg/l | 0 | 0 | 0 | 0.0005 | Copper | <0.001 | Copper | mg/l |  |  |  | mg/l
WMP4 | South | 2023-01-31 | 0 | mg/l | 0 | 0 | 0 | 0.0005 | Copper (total) | <0.001 | Copper | total | mg/l |  |  | mg/l
WMP4 | South | 2023-01-31 | 0 | ug/l | 0 | 0 | 0 | 5e-06 | Dibenz-ah-anthracene | <0.01 | Dibenz-ah-anthracene | ug/l |  |  |  | ug/l
WMP4 | South | 2023-01-31 | 0 | mg/l | 0 | 0 | 0 | 0.025 | Dimethylphenols | <0.05 | Dimethylphenols | mg/l |  |  |  | mg/l
WMP4 | South | 2023-01-31 | 0 |  | 1 | 0 | 0 | 10.4 | Dissolved Oxygen (mg O2/l) | 10.4 | Dissolved | Oxygen | mg | O2/l
WMP4 | South | 2023-01-31 | 0 |  | 1 | 0 | 0 | 372 | Electrical conductivity (us/cm) | 372 | Electrical | conductivity | us/cm
WMP4 | South | 2023-01-31 | 0 | ug/l | 0 | 0 | 0 | 0.0025 | Ethyl Benzene | <5 | Ethyl | Benzene | ug/l |  |  | ug/l
WMP4 | South | 2023-01-31 | 0 | ug/l | 0 | 0 | 0 | 5e-06 | Fluoranthene | <0.01 | Fluoranthene | ug/l |  |  |  | ug/l
WMP4 | South | 2023-01-31 | 0 | ug/l | 0 | 0 | 0 | 5e-06 | Fluorene | <0.01 | Fluorene | ug/l |  |  |  | ug/l
WMP4 | South | 2023-01-31 | 0 | mg/l | 0 | 0 | 0 | 0 | Fluoride |  | Fluoride | mg/l |  |  |  | mg/l
WMP4 | South | 2023-01-31 | 0 | mg/l | 0 | 0 | 0 | 0.05 | GRO (total) C5-C10 | <0.100 | GRO | total | C5-C10 | mg/l |  | mg/l
WMP4 | South | 2023-01-31 | 0 | ug/l | 0 | 0 | 0 | 5e-06 | Indeno-123-cd-pyrene | <0.01 | Indeno-123-cd-pyrene | ug/l |  |  |  | ug/l
WMP4 | South | 2023-01-31 | 0 | mg/l | 0 | 0 | 0 | 0.005 | Iron | <0.01 | Iron | mg/l |  |  |  | mg/l
WMP4 | South | 2023-01-31 | 0 | mg/l | 1 | 0 | 0 | 0.62 | Iron (total) | 0.62 | Iron | total | mg/l |  |  | mg/l
WMP4 | South | 2023-01-31 | 0 | mg/l | 0 | 0 | 0 | 0.0005 | Lead | <0.001 | Lead | mg/l |  |  |  | mg/l
WMP4 | South | 2023-01-31 | 0 | mg/l | 0 | 0 | 0 | 0.0005 | Lead (total) | <0.001 | Lead | total | mg/l |  |  | mg/l
WMP4 | South | 2023-01-31 | 0 | ug/l | 0 | 0 | 0 | 0.005 | M&P Xylene | <10 | M&P | Xylene | ug/l |  |  | ug/l
WMP4 | South | 2023-01-31 | 0 | mg/l | 1 | 0 | 0 | 5 | Magnesium | 5 | Magnesium | mg/l |  |  |  | mg/l
WMP4 | South | 2023-01-31 | 0 | mg/l | 1 | 0 | 0 | 5 | magnesium (total) | 5 | magnesium | total | mg/l |  |  | mg/l
WMP4 | South | 2023-01-31 | 0 | mg/l | 1 | 0 | 0 | 0.32 | Manganese | 0.32 | Manganese | mg/l |  |  |  | mg/l
WMP4 | South | 2023-01-31 | 0 | mg/l | 1 | 0 | 0 | 0.322 | Manganese total | 0.322 | Manganese | total | mg/l |  |  | mg/l
WMP4 | South | 2023-01-31 | 0 | mg/l | 0 | 0 | 0 | 1.5e-05 | Mercury | <0.00003 | Mercury | mg/l |  |  |  | mg/l
WMP4 | South | 2023-01-31 | 0 | mg/l | 0 | 0 | 0 | 1.5e-05 | Mercury Total | <0.00003 | Mercury | total | mg/l |  |  | mg/l
WMP4 | South | 2023-01-31 | 0 | mg/l | 0 | 0 | 0 | 0.025 | Methyl Phenols | <0.05 | Methyl | Phenols | mg/l |  |  | mg/l
WMP4 | South | 2023-01-31 | 0 | mg/l | 0 | 0 | 0 | 0.0005 | Molybdenum | <0.001 | Molybdenum | mg/l |  |  |  | mg/l
WMP4 | South | 2023-01-31 | 0 | mg/l | 0 | 0 | 0 | 0.0005 | Molybdenum (Total) | <0.001 | Molybdenum | Total | mg/l |  |  | mg/l
WMP4 | South | 2023-01-31 | 0 | ug/l | 0 | 0 | 0 | 5e-06 | Naphthalene | <0.01 | Naphthalene | ug/l |  |  |  | ug/l
WMP4 | South | 2023-01-31 | 0 | mg/l | 1 | 0 | 0 | 0.001 | Nickel | 0.001 | Nickel | mg/l |  |  |  | mg/l
WMP4 | South | 2023-01-31 | 0 | mg/l | 1 | 0 | 0 | 0.001 | Nickel Total | 0.001 | Nickel | Total | mg/l |  |  | mg/l
WMP4 | South | 2023-01-31 | 0 | mg/l | 0 | 0 | 0 | 0.1 | Nitrate-N | <0.2 | Nitrate-N | mg/l |  |  |  | mg/l
WMP4 | South | 2023-01-31 | 0 | mg/l | 0 | 0 | 0 | 0.005 | Nitrite-N | <0.01 | Nitrite-N | mg/l |  |  |  | mg/l
WMP4 | South | 2023-01-31 | 0 | mg/l | 0 | 0 | 0 | 0.005 | Orthophosphate | <0.01 | Orthophosphate | mg/l |  |  |  | mg/l
WMP4 | South | 2023-01-31 | 0 | ug/l | 0 | 0 | 0 | 0.0025 | O-Xylene | <5 | O-Xylene | ug/l |  |  |  | ug/l
WMP4 | South | 2023-01-31 | 0 |  | 1 | 0 | 0 | 7.3 | pH (liquid) (pH units) | 7.3 | pH | liquid | pH | units
WMP4 | South | 2023-01-31 | 0 | ug/l | 0 | 0 | 0 | 5e-06 | Phenanthrene | <0.01 | Phenanthrene | ug/l |  |  |  | ug/l
WMP4 | South | 2023-01-31 | 0 | mg/l | 0 | 0 | 0 | 0.025 | Phenols | <0.05 | Phenols | mg/l |  |  |  | mg/l
WMP4 | South | 2023-01-31 | 0 | mg/l | 0 | 0 | 0 | 0.1 | Phenols total | <0.20 | Phenols | total | mg/l |  |  | mg/l
WMP4 | South | 2023-01-31 | 0 | ug/l | 0 | 0 | 0 | 5e-06 | Pyrene | <0.01 | Pyrene | ug/l |  |  |  | ug/l
WMP4 | South | 2023-01-31 | 0 | mg/l | 0 | 0 | 0 | 0.0005 | Selenium | <0.001 | Selenium | mg/l |  |  |  | mg/l
WMP4 | South | 2023-01-31 | 0 | mg/l | 0 | 0 | 0 | 0.0005 | Selenium total | <0.001 | Selenium | total | mg/l |  |  | mg/l
WMP4 | South | 2023-01-31 | 0 | mg/l | 1 | 0 | 0 | 12 | Sodium | 12 | Sodium | mg/l |  |  |  | mg/l
WMP4 | South | 2023-01-31 | 0 | mg/l | 1 | 0 | 0 | 12 | Sodium (total) | 12 | Sodium | total | mg/l |  |  | mg/l
WMP4 | South | 2023-01-31 | 0 | mg/l | 1 | 0 | 0 | 4 | Sulphate | 4 | Sulphate | mg/l |  |  |  | mg/l
WMP4 | South | 2023-01-31 | 0 | ug/l | 0 | 0 | 0 | 0.0025 | Toluene | <5 | Toluene | ug/l |  |  |  | ug/l
WMP4 | South | 2023-01-31 | 0 | mg/l | 1 | 0 | 0 | 0.04 | Total TPH >C8-C40 (Aliphatic) | 0.04 | Total | TPH | >C8-C40 | Aliphatic | mg/l | mg/l
WMP4 | South | 2023-01-31 | 0 | mg/l | 1 | 0 | 0 | 0.02 | Total TPH >C8-C40 (Aromatic) | 0.02 | Total | TPH | >C8-C40 | Aromatic | mg/l | mg/l
WMP4 | South | 2023-01-31 | 0 | mg/l | 0 | 0 | 0 | 0.005 | TPH (C10-C40) | <0.01 | TPH | C10-C40 | mg/l |  |  | mg/l
WMP4 | South | 2023-01-31 | 0 | mg/l | 0 | 0 | 0 | 0.005 | TPH Ali Band >C10-C12 | <0.01 | TPH | Ali | Band | >C10-C12 | mg/l | mg/l
WMP4 | South | 2023-01-31 | 0 | mg/l | 0 | 0 | 0 | 0.005 | TPH Ali Band >C12-C16 | <0.01 | TPH | Ali | Band | >C12-C16 | mg/l | mg/l
WMP4 | South | 2023-01-31 | 0 | mg/l | 0 | 0 | 0 | 0.005 | TPH Ali Band >C16-C21 | <0.01 | TPH | Ali | Band | >C16-C21 | mg/l | mg/l
WMP4 | South | 2023-01-31 | 0 | mg/l | 0 | 0 | 0 | 0.005 | TPH Ali Band >C21-C35 | <0.01 | TPH | Ali | Band | >C21-C35 | mg/l | mg/l
WMP4 | South | 2023-01-31 | 0 | mg/l | 0 | 0 | 0 | 0.05 | TPH Ali Band >C5-C6 | <0.100 | TPH | Ali | Band | >C5-C6 | mg/l | mg/l
WMP4 | South | 2023-01-31 | 0 | mg/l | 0 | 0 | 0 | 0.05 | TPH Ali Band >C6-C7 | <0.100 | TPH | Ali | Band | >C6-C7 | mg/l | mg/l
WMP4 | South | 2023-01-31 | 0 | mg/l | 0 | 0 | 0 | 0.05 | TPH Ali Band >C7-C8 | <0.100 | TPH | Ali | Band | >C7-C8 | mg/l | mg/l
WMP4 | South | 2023-01-31 | 0 | mg/l | 0 | 0 | 0 | 0.05 | TPH Ali Band >C8-C10 | <0.100 | TPH | Ali | Band | >C8-C10 | mg/l | mg/l
WMP4 | South | 2023-01-31 | 0 | mg/l | 0 | 0 | 0 | 0.005 | TPH Aro Band >C10-C12 | <0.01 | TPH | Aro | Band | >C10-C12 | mg/l | mg/l
WMP4 | South | 2023-01-31 | 0 | mg/l | 0 | 0 | 0 | 0.005 | TPH Aro Band >C12-C16 | <0.01 | TPH | Aro | Band | >C12-C16 | mg/l | mg/l
WMP4 | South | 2023-01-31 | 0 | mg/l | 0 | 0 | 0 | 0.005 | TPH Aro Band >C16-C21 | <0.01 | TPH | Aro | Band | >C16-C21 | mg/l | mg/l
WMP4 | South | 2023-01-31 | 0 | mg/l | 0 | 0 | 0 | 0.005 | TPH Aro Band >C21-C35 | <0.01 | TPH | Aro | Band | >C21-C35 | mg/l | mg/l
WMP4 | South | 2023-01-31 | 0 | mg/l | 0 | 0 | 0 | 0.0025 | TPH Aro Band >C5-C7 | <0.005 | TPH | Aro | Band | >C5-C7 | mg/l | mg/l
WMP4 | South | 2023-01-31 | 0 | mg/l | 0 | 0 | 0 | 0.0025 | TPH Aro Band >C7-C8 | <0.005 | TPH | Aro | Band | >C7-C8 | mg/l | mg/l
WMP4 | South | 2023-01-31 | 0 | mg/l | 0 | 0 | 0 | 0.01 | TPH Aro Band >C8-C10 | <0.020 | TPH | Aro | Band | >C8-C10 | mg/l | mg/l
WMP4 | South | 2023-01-31 | 0 | mg/l | 0 | 0 | 0 | 0.025 | Trimethylphenols | <0.05 | Trimethylphenols | mg/l |  |  |  | mg/l
WMP4 | South | 2023-01-31 | 0 | mg/l | 1 | 1 | 0 | 0.043 | Zinc | 0.043 | Zinc | mg/l |  |  |  | mg/l
WMP4 | South | 2023-01-31 | 0 | mg/l | 1 | 0 | 0 | 0.013 | Zinc (Total) | 0.013 | Zinc | Total | mg/l |  |  | mg/l
WMP4 | South | 2022-11-16 | 0 | ug/l | 0 | 0 | 0 | 5e-06 | Acenaphthene | <0.01 | Acenaphthene | ug/l |  |  |  | ug/l
WMP4 | South | 2022-11-16 | 0 | ug/l | 0 | 0 | 0 | 5e-06 | Acenaphthylene | <0.01 | Acenaphthylene | ug/l |  |  |  | ug/l
WMP4 | South | 2022-11-16 | 0 | mg/l | 1 | 0 | 0 | 181 | Alkalinity | 181 | Alkalinity | mg/l |  |  |  | mg/l
WMP4 | South | 2022-11-16 | 0 | mg/l | 0 | 0 | 0 | 0.005 | Aluminium | <0.01 | Aluminium | mg/l |  |  |  | mg/l
WMP4 | South | 2022-11-16 | 0 | mg/l | 0 | 0 | 0 | 0.005 | Aluminium total | <0.01 | Aluminium | total | mg/l |  |  | mg/l
WMP4 | South | 2022-11-16 | 0 | mg/l | 1 | 0 | 0 | 1.9 | Ammoniacal Nitrogen | 1.9 | Ammoniacal | Nitrogen | mg/l |  |  | mg/l
WMP4 | South | 2022-11-16 | 0 | ug/l | 0 | 0 | 0 | 5e-06 | Anthracene | <0.01 | Anthracene | ug/l |  |  |  | ug/l
WMP4 | South | 2022-11-16 | 0 | mg/l | 0 | 0 | 0 | 0.0005 | Antimony | <0.001 | Antimony | mg/l |  |  |  | mg/l
WMP4 | South | 2022-11-16 | 0 | mg/l | 0 | 0 | 0 | 0.0005 | Antimony (total) | <0.001 | Antimony | total | mg/l |  |  | mg/l
WMP4 | South | 2022-11-16 | 0 | mg/l | 0 | 0 | 0 | 0.0005 | Arsenic | <0.001 | Arsenic | mg/l |  |  |  | mg/l
WMP4 | South | 2022-11-16 | 0 | mg/l | 0 | 0 | 0 | 0.0005 | Arsenic (total) | <0.001 | Arsenic | total | mg/l |  |  | mg/l
WMP4 | South | 2022-11-16 | 0 | mg/l | 1 | 0 | 0 | 0.02 | Barium(Total) | 0.02 | Barium | Total | mg/l |  |  | mg/l
WMP4 | South | 2022-11-16 | 0 | mg/l | 1 | 0 | 0 | 0.03 | Barium | 0.03 | Barium | mg/l | mg/l |  |  | mg/l
WMP4 | South | 2022-11-16 | 0 | ug/l | 0 | 0 | 0 | 0.0005 | Benzene | <1 | Benzene | ug/l |  |  |  | ug/l
WMP4 | South | 2022-11-16 | 0 | ug/l | 0 | 0 | 0 | 5e-06 | Benzo-a-anthracene | <0.01 | Benzo-a-anthracene | ug/l |  |  |  | ug/l
WMP4 | South | 2022-11-16 | 0 | ug/l | 0 | 0 | 0 | 5e-06 | Benzo-a-pyrene | <0.01 | Benzo-a-pyrene | ug/l |  |  |  | ug/l
WMP4 | South | 2022-11-16 | 0 | ug/l | 0 | 0 | 0 | 5e-06 | Benzo-b-fluoranthene | <0.01 | Benzo-b-fluoranthene | ug/l |  |  |  | ug/l
WMP4 | South | 2022-11-16 | 0 | ug/l | 0 | 0 | 0 | 5e-06 | Benzo-ghi-perylene | <0.01 | Benzo-ghi-perylene | ug/l |  |  |  | ug/l
WMP4 | South | 2022-11-16 | 0 | ug/l | 0 | 0 | 0 | 5e-06 | Benzo-k-fluoranthene | <0.01 | Benzo-k-fluoranthene | ug/l |  |  |  | ug/l
WMP4 | South | 2022-11-16 | 0 | mg/l | 0 | 0 | 0 | 1e-05 | Cadmium | <0.00002 | Cadmium | mg/l |  |  |  | mg/l
WMP4 | South | 2022-11-16 | 0 | mg/l | 0 | 0 | 0 | 1e-05 | Cadmium (Total) | <0.00002 | Cadmium | Total | mg/l |  |  | mg/l
WMP4 | South | 2022-11-16 | 0 | mg/l | 1 | 0 | 0 | 25 | Chloride | 25 | Chloride | mg/l |  |  |  | mg/l
WMP4 | South | 2022-11-16 | 0 | mg/l | 0 | 0 | 0 | 0.0005 | Chromium | <0.001 | Chromium | mg/l |  |  |  | mg/l
WMP4 | South | 2022-11-16 | 0 | mg/l | 0 | 0 | 0 | 0.0005 | Chromium total | <0.001 | Chromium | total | mg/l |  |  | mg/l
WMP4 | South | 2022-11-16 | 0 | ug/l | 0 | 0 | 0 | 5e-06 | Chrysene | <0.01 | Chrysene | ug/l |  |  |  | ug/l
WMP4 | South | 2022-11-16 | 0 | mg/l | 0 | 0 | 0 | 0.0005 | Copper | <0.001 | Copper | mg/l |  |  |  | mg/l
WMP4 | South | 2022-11-16 | 0 | mg/l | 0 | 0 | 0 | 0.0005 | Copper (total) | <0.001 | Copper | total | mg/l |  |  | mg/l
WMP4 | South | 2022-11-16 | 0 | ug/l | 0 | 0 | 0 | 5e-06 | Dibenz-ah-anthracene | <0.01 | Dibenz-ah-anthracene | ug/l |  |  |  | ug/l
WMP4 | South | 2022-11-16 | 0 | mg/l | 0 | 0 | 0 | 0.025 | Dimethylphenols | <0.05 | Dimethylphenols | mg/l |  |  |  | mg/l
WMP4 | South | 2022-11-16 | 0 |  | 1 | 0 | 0 | 8.5 | Dissolved Oxygen (mg O2/l) | 8.5 | Dissolved | Oxygen | mg | O2/l
WMP4 | South | 2022-11-16 | 0 |  | 1 | 0 | 0 | 442 | Electrical conductivity (us/cm) | 442 | Electrical | conductivity | us/cm
WMP4 | South | 2022-11-16 | 0 | ug/l | 0 | 0 | 0 | 0.00025 | Ethyl Benzene | <0.5 | Ethyl | Benzene | ug/l |  |  | ug/l
WMP4 | South | 2022-11-16 | 0 | ug/l | 0 | 0 | 0 | 5e-06 | Fluoranthene | <0.01 | Fluoranthene | ug/l |  |  |  | ug/l
WMP4 | South | 2022-11-16 | 0 | ug/l | 0 | 0 | 0 | 5e-06 | Fluorene | <0.01 | Fluorene | ug/l |  |  |  | ug/l
WMP4 | South | 2022-11-16 | 0 | mg/l | 0 | 0 | 0 | 0 | Fluoride |  | Fluoride | mg/l |  |  |  | mg/l
WMP4 | South | 2022-11-16 | 0 | mg/l | 0 | 0 | 0 | 0.05 | GRO (total) C5-C10 | <0.100 | GRO | total | C5-C10 | mg/l |  | mg/l
WMP4 | South | 2022-11-16 | 0 | ug/l | 0 | 0 | 0 | 5e-06 | Indeno-123-cd-pyrene | <0.01 | Indeno-123-cd-pyrene | ug/l |  |  |  | ug/l
WMP4 | South | 2022-11-16 | 0 | mg/l | 1 | 0 | 0 | 0.31 | Iron | 0.31 | Iron | mg/l |  |  |  | mg/l
WMP4 | South | 2022-11-16 | 0 | mg/l | 1 | 0 | 0 | 0.07 | Iron (total) | 0.07 | Iron | total | mg/l |  |  | mg/l
WMP4 | South | 2022-11-16 | 0 | mg/l | 0 | 0 | 0 | 0.0005 | Lead | <0.001 | Lead | mg/l |  |  |  | mg/l
WMP4 | South | 2022-11-16 | 0 | mg/l | 0 | 0 | 0 | 0.0005 | Lead (total) | <0.001 | Lead | total | mg/l |  |  | mg/l
WMP4 | South | 2022-11-16 | 0 | ug/l | 0 | 0 | 0 | 0.0005 | M&P Xylene | <1 | M&P | Xylene | ug/l |  |  | ug/l
WMP4 | South | 2022-11-16 | 0 | mg/l | 1 | 0 | 0 | 7 | Magnesium | 7 | Magnesium | mg/l |  |  |  | mg/l
WMP4 | South | 2022-11-16 | 0 | mg/l | 1 | 0 | 0 | 6 | magnesium (total) | 6 | magnesium | total | mg/l |  |  | mg/l
WMP4 | South | 2022-11-16 | 0 | mg/l | 1 | 0 | 0 | 0.403 | Manganese | 0.403 | Manganese | mg/l |  |  |  | mg/l
WMP4 | South | 2022-11-16 | 0 | mg/l | 1 | 0 | 0 | 0.433 | Manganese total | 0.433 | Manganese | total | mg/l |  |  | mg/l
WMP4 | South | 2022-11-16 | 0 | mg/l | 0 | 0 | 0 | 1.5e-05 | Mercury | <0.00003 | Mercury | mg/l |  |  |  | mg/l
WMP4 | South | 2022-11-16 | 0 | mg/l | 0 | 0 | 0 | 1.5e-05 | Mercury Total | <0.00003 | Mercury | total | mg/l |  |  | mg/l
WMP4 | South | 2022-11-16 | 0 | mg/l | 0 | 0 | 0 | 0.025 | Methyl Phenols | <0.05 | Methyl | Phenols | mg/l |  |  | mg/l
WMP4 | South | 2022-11-16 | 0 | mg/l | 0 | 0 | 0 | 0.0005 | Molybdenum | <0.001 | Molybdenum | mg/l |  |  |  | mg/l
WMP4 | South | 2022-11-16 | 0 | mg/l | 0 | 0 | 0 | 0.0005 | Molybdenum (Total) | <0.001 | Molybdenum | Total | mg/l |  |  | mg/l
WMP4 | South | 2022-11-16 | 0 | ug/l | 0 | 0 | 0 | 5e-06 | Naphthalene | <0.01 | Naphthalene | ug/l |  |  |  | ug/l
WMP4 | South | 2022-11-16 | 0 | mg/l | 1 | 0 | 0 | 0.001 | Nickel | 0.001 | Nickel | mg/l |  |  |  | mg/l
WMP4 | South | 2022-11-16 | 0 | mg/l | 1 | 0 | 0 | 0.002 | Nickel Total | 0.002 | Nickel | Total | mg/l |  |  | mg/l
WMP4 | South | 2022-11-16 | 0 | mg/l | 0 | 0 | 0 | 0.1 | Nitrate-N | <0.2 | Nitrate-N | mg/l |  |  |  | mg/l
WMP4 | South | 2022-11-16 | 0 | mg/l | 0 | 0 | 0 | 0.005 | Nitrite-N | <0.01 | Nitrite-N | mg/l |  |  |  | mg/l
WMP4 | South | 2022-11-16 | 0 | mg/l | 0 | 0 | 0 | 0.005 | Orthophosphate | <0.01 | Orthophosphate | mg/l |  |  |  | mg/l
WMP4 | South | 2022-11-16 | 0 | ug/l | 0 | 0 | 0 | 0.0005 | O-Xylene | <1 | O-Xylene | ug/l |  |  |  | ug/l
WMP4 | South | 2022-11-16 | 0 |  | 1 | 0 | 0 | 7.1 | pH (liquid) (pH units) | 7.1 | pH | liquid | pH | units
WMP4 | South | 2022-11-16 | 0 | ug/l | 0 | 0 | 0 | 5e-06 | Phenanthrene | <0.01 | Phenanthrene | ug/l |  |  |  | ug/l
WMP4 | South | 2022-11-16 | 0 | mg/l | 0 | 0 | 0 | 0.025 | Phenols | <0.05 | Phenols | mg/l |  |  |  | mg/l
WMP4 | South | 2022-11-16 | 0 | mg/l | 0 | 0 | 0 | 0.1 | Phenols total | <0.20 | Phenols | total | mg/l |  |  | mg/l
WMP4 | South | 2022-11-16 | 0 | ug/l | 0 | 0 | 0 | 5e-06 | Pyrene | <0.01 | Pyrene | ug/l |  |  |  | ug/l
WMP4 | South | 2022-11-16 | 0 | mg/l | 0 | 0 | 0 | 0.0005 | Selenium | <0.001 | Selenium | mg/l |  |  |  | mg/l
WMP4 | South | 2022-11-16 | 0 | mg/l | 0 | 0 | 0 | 0.0005 | Selenium total | <0.001 | Selenium | total | mg/l |  |  | mg/l
WMP4 | South | 2022-11-16 | 0 | mg/l | 1 | 0 | 0 | 15 | Sodium | 15 | Sodium | mg/l |  |  |  | mg/l
WMP4 | South | 2022-11-16 | 0 | mg/l | 1 | 0 | 0 | 14 | Sodium (total) | 14 | Sodium | total | mg/l |  |  | mg/l
WMP4 | South | 2022-11-16 | 0 | mg/l | 1 | 0 | 0 | 4 | Sulphate | 4 | Sulphate | mg/l |  |  |  | mg/l
WMP4 | South | 2022-11-16 | 0 | ug/l | 0 | 0 | 0 | 0.0005 | Toluene | <1 | Toluene | ug/l |  |  |  | ug/l
WMP4 | South | 2022-11-16 | 0 | mg/l | 1 | 0 | 0 | 0.07 | Total TPH >C8-C40 (Aliphatic) | 0.07 | Total | TPH | >C8-C40 | Aliphatic | mg/l | mg/l
WMP4 | South | 2022-11-16 | 0 | mg/l | 1 | 0 | 0 | 0.05 | Total TPH >C8-C40 (Aromatic) | 0.05 | Total | TPH | >C8-C40 | Aromatic | mg/l | mg/l
WMP4 | South | 2022-11-16 | 0 | mg/l | 1 | 0 | 0 | 0.07 | TPH (C10-C40) | 0.07 | TPH | C10-C40 | mg/l |  |  | mg/l
WMP4 | South | 2022-11-16 | 0 | mg/l | 0 | 0 | 0 | 0.005 | TPH Ali Band >C10-C12 | <0.01 | TPH | Ali | Band | >C10-C12 | mg/l | mg/l
WMP4 | South | 2022-11-16 | 0 | mg/l | 0 | 0 | 0 | 0.005 | TPH Ali Band >C12-C16 | <0.01 | TPH | Ali | Band | >C12-C16 | mg/l | mg/l
WMP4 | South | 2022-11-16 | 0 | mg/l | 0 | 0 | 0 | 0.005 | TPH Ali Band >C16-C21 | <0.01 | TPH | Ali | Band | >C16-C21 | mg/l | mg/l
WMP4 | South | 2022-11-16 | 0 | mg/l | 1 | 0 | 0 | 0.03 | TPH Ali Band >C21-C35 | 0.03 | TPH | Ali | Band | >C21-C35 | mg/l | mg/l
WMP4 | South | 2022-11-16 | 0 | mg/l | 0 | 0 | 0 | 0.05 | TPH Ali Band >C5-C6 | <0.100 | TPH | Ali | Band | >C5-C6 | mg/l | mg/l
WMP4 | South | 2022-11-16 | 0 | mg/l | 0 | 0 | 0 | 0.05 | TPH Ali Band >C6-C7 | <0.100 | TPH | Ali | Band | >C6-C7 | mg/l | mg/l
WMP4 | South | 2022-11-16 | 0 | mg/l | 0 | 0 | 0 | 0.05 | TPH Ali Band >C7-C8 | <0.100 | TPH | Ali | Band | >C7-C8 | mg/l | mg/l
WMP4 | South | 2022-11-16 | 0 | mg/l | 0 | 0 | 0 | 0.05 | TPH Ali Band >C8-C10 | <0.100 | TPH | Ali | Band | >C8-C10 | mg/l | mg/l
WMP4 | South | 2022-11-16 | 0 | mg/l | 0 | 0 | 0 | 0.005 | TPH Aro Band >C10-C12 | <0.01 | TPH | Aro | Band | >C10-C12 | mg/l | mg/l
WMP4 | South | 2022-11-16 | 0 | mg/l | 0 | 0 | 0 | 0.005 | TPH Aro Band >C12-C16 | <0.01 | TPH | Aro | Band | >C12-C16 | mg/l | mg/l
WMP4 | South | 2022-11-16 | 0 | mg/l | 0 | 0 | 0 | 0.005 | TPH Aro Band >C16-C21 | <0.01 | TPH | Aro | Band | >C16-C21 | mg/l | mg/l
WMP4 | South | 2022-11-16 | 0 | mg/l | 1 | 0 | 0 | 0.02 | TPH Aro Band >C21-C35 | 0.02 | TPH | Aro | Band | >C21-C35 | mg/l | mg/l
WMP4 | South | 2022-11-16 | 0 | mg/l | 0 | 0 | 0 | 0.0025 | TPH Aro Band >C5-C7 | <0.005 | TPH | Aro | Band | >C5-C7 | mg/l | mg/l
WMP4 | South | 2022-11-16 | 0 | mg/l | 0 | 0 | 0 | 0.0025 | TPH Aro Band >C7-C8 | <0.005 | TPH | Aro | Band | >C7-C8 | mg/l | mg/l
WMP4 | South | 2022-11-16 | 0 | mg/l | 0 | 0 | 0 | 0.01 | TPH Aro Band >C8-C10 | <0.020 | TPH | Aro | Band | >C8-C10 | mg/l | mg/l
WMP4 | South | 2022-11-16 | 0 | mg/l | 0 | 0 | 0 | 0.025 | Trimethylphenols | <0.05 | Trimethylphenols | mg/l |  |  |  | mg/l
WMP4 | South | 2022-11-16 | 0 | mg/l | 1 | 1 | 0 | 0.032 | Zinc | 0.032 | Zinc | mg/l |  |  |  | mg/l
WMP4 | South | 2022-11-16 | 0 | mg/l | 1 | 0 | 0 | 0.085 | Zinc (Total) | 0.085 | Zinc | Total | mg/l |  |  | mg/l
WMP4 | South | 2022-10-19 | 0 | ug/l | 0 | 0 | 0 | 5e-05 | Acenaphthene | <0.10 | Acenaphthene | ug/l |  |  |  | ug/l
WMP4 | South | 2022-10-19 | 0 | ug/l | 0 | 0 | 0 | 5e-05 | Acenaphthylene | <0.10 | Acenaphthylene | ug/l |  |  |  | ug/l
WMP4 | South | 2022-10-19 | 0 | mg/l | 1 | 0 | 0 | 195 | Alkalinity | 195 | Alkalinity | mg/l |  |  |  | mg/l
WMP4 | South | 2022-10-19 | 0 | mg/l | 0 | 0 | 0 | 0.005 | Aluminium | <0.01 | Aluminium | mg/l |  |  |  | mg/l
WMP4 | South | 2022-10-19 | 0 | mg/l | 0 | 0 | 0 | 0.005 | Aluminium total | <0.01 | Aluminium | total | mg/l |  |  | mg/l
WMP4 | South | 2022-10-19 | 0 | mg/l | 1 | 0 | 0 | 3.3 | Ammoniacal Nitrogen | 3.3 | Ammoniacal | Nitrogen | mg/l |  |  | mg/l
WMP4 | South | 2022-10-19 | 0 | ug/l | 0 | 0 | 0 | 5e-05 | Anthracene | <0.10 | Anthracene | ug/l |  |  |  | ug/l
WMP4 | South | 2022-10-19 | 0 | mg/l | 0 | 0 | 0 | 0.0005 | Antimony | <0.001 | Antimony | mg/l |  |  |  | mg/l
WMP4 | South | 2022-10-19 | 0 | mg/l | 0 | 0 | 0 | 0.0005 | Antimony (total) | <0.001 | Antimony | total | mg/l |  |  | mg/l
WMP4 | South | 2022-10-19 | 0 | mg/l | 0 | 0 | 0 | 0.0005 | Arsenic | <0.001 | Arsenic | mg/l |  |  |  | mg/l
WMP4 | South | 2022-10-19 | 0 | mg/l | 0 | 0 | 0 | 0.0005 | Arsenic (total) | <0.001 | Arsenic | total | mg/l |  |  | mg/l
WMP4 | South | 2022-10-19 | 0 | mg/l | 1 | 0 | 0 | 0.04 | Barium(Total) | 0.04 | Barium | Total | mg/l |  |  | mg/l
WMP4 | South | 2022-10-19 | 0 | mg/l | 1 | 0 | 0 | 0.04 | Barium | 0.04 | Barium | mg/l | mg/l |  |  | mg/l
WMP4 | South | 2022-10-19 | 0 | ug/l | 0 | 0 | 0 | 0.0005 | Benzene | <1 | Benzene | ug/l |  |  |  | ug/l
WMP4 | South | 2022-10-19 | 0 | ug/l | 0 | 0 | 0 | 5e-05 | Benzo-a-anthracene | <0.10 | Benzo-a-anthracene | ug/l |  |  |  | ug/l
WMP4 | South | 2022-10-19 | 0 | ug/l | 0 | 0 | 0 | 5e-05 | Benzo-a-pyrene | <0.10 | Benzo-a-pyrene | ug/l |  |  |  | ug/l
WMP4 | South | 2022-10-19 | 0 | ug/l | 0 | 0 | 0 | 5e-05 | Benzo-b-fluoranthene | <0.10 | Benzo-b-fluoranthene | ug/l |  |  |  | ug/l
WMP4 | South | 2022-10-19 | 0 | ug/l | 0 | 0 | 0 | 5e-05 | Benzo-ghi-perylene | <0.10 | Benzo-ghi-perylene | ug/l |  |  |  | ug/l
WMP4 | South | 2022-10-19 | 0 | ug/l | 0 | 0 | 0 | 5e-05 | Benzo-k-fluoranthene | <0.10 | Benzo-k-fluoranthene | ug/l |  |  |  | ug/l
WMP4 | South | 2022-10-19 | 0 | mg/l | 1 | 0 | 0 | 3e-05 | Cadmium | 3e-05 | Cadmium | mg/l |  |  |  | mg/l
WMP4 | South | 2022-10-19 | 0 | mg/l | 0 | 0 | 0 | 1e-05 | Cadmium (Total) | <0.00002 | Cadmium | Total | mg/l |  |  | mg/l
WMP4 | South | 2022-10-19 | 0 | mg/l | 1 | 0 | 0 | 25 | Chloride | 25 | Chloride | mg/l |  |  |  | mg/l
WMP4 | South | 2022-10-19 | 0 | mg/l | 0 | 0 | 0 | 0.0005 | Chromium | <0.001 | Chromium | mg/l |  |  |  | mg/l
WMP4 | South | 2022-10-19 | 0 | mg/l | 0 | 0 | 0 | 0.0005 | Chromium total | <0.001 | Chromium | total | mg/l |  |  | mg/l
WMP4 | South | 2022-10-19 | 0 | ug/l | 0 | 0 | 0 | 5e-05 | Chrysene | <0.10 | Chrysene | ug/l |  |  |  | ug/l
WMP4 | South | 2022-10-19 | 0 | mg/l | 0 | 0 | 0 | 0.0005 | Copper | <0.001 | Copper | mg/l |  |  |  | mg/l
WMP4 | South | 2022-10-19 | 0 | mg/l | 0 | 0 | 0 | 0.0005 | Copper (total) | <0.001 | Copper | total | mg/l |  |  | mg/l
WMP4 | South | 2022-10-19 | 0 | ug/l | 0 | 0 | 0 | 5e-05 | Dibenz-ah-anthracene | <0.10 | Dibenz-ah-anthracene | ug/l |  |  |  | ug/l
WMP4 | South | 2022-10-19 | 0 | mg/l | 0 | 0 | 0 | 0.025 | Dimethylphenols | <0.05 | Dimethylphenols | mg/l |  |  |  | mg/l
WMP4 | South | 2022-10-19 | 0 |  | 1 | 0 | 0 | 9.6 | Dissolved Oxygen (mg O2/l) | 9.6 | Dissolved | Oxygen | mg | O2/l
WMP4 | South | 2022-10-19 | 0 |  | 1 | 0 | 0 | 421 | Electrical conductivity (us/cm) | 421 | Electrical | conductivity | us/cm
WMP4 | South | 2022-10-19 | 0 | ug/l | 0 | 0 | 0 | 0.00025 | Ethyl Benzene | <0.5 | Ethyl | Benzene | ug/l |  |  | ug/l
WMP4 | South | 2022-10-19 | 0 | ug/l | 0 | 0 | 0 | 5e-05 | Fluoranthene | <0.10 | Fluoranthene | ug/l |  |  |  | ug/l
WMP4 | South | 2022-10-19 | 0 | ug/l | 0 | 0 | 0 | 5e-05 | Fluorene | <0.10 | Fluorene | ug/l |  |  |  | ug/l
WMP4 | South | 2022-10-19 | 0 | mg/l | 0 | 0 | 0 | 0 | Fluoride |  | Fluoride | mg/l |  |  |  | mg/l
WMP4 | South | 2022-10-19 | 0 | mg/l | 0 | 0 | 0 | 0.05 | GRO (total) C5-C10 | <0.100 | GRO | total | C5-C10 | mg/l |  | mg/l
WMP4 | South | 2022-10-19 | 0 | ug/l | 0 | 0 | 0 | 5e-05 | Indeno-123-cd-pyrene | <0.10 | Indeno-123-cd-pyrene | ug/l |  |  |  | ug/l
WMP4 | South | 2022-10-19 | 0 | mg/l | 1 | 0 | 0 | 0.14 | Iron | 0.14 | Iron | mg/l |  |  |  | mg/l
WMP4 | South | 2022-10-19 | 0 | mg/l | 1 | 0 | 0 | 1.57 | Iron (total) | 1.57 | Iron | total | mg/l |  |  | mg/l
WMP4 | South | 2022-10-19 | 0 | mg/l | 0 | 0 | 0 | 0.0005 | Lead | <0.001 | Lead | mg/l |  |  |  | mg/l
WMP4 | South | 2022-10-19 | 0 | mg/l | 0 | 0 | 0 | 0.0005 | Lead (total) | <0.001 | Lead | total | mg/l |  |  | mg/l
WMP4 | South | 2022-10-19 | 0 | ug/l | 0 | 0 | 0 | 0.0005 | M&P Xylene | <1 | M&P | Xylene | ug/l |  |  | ug/l
WMP4 | South | 2022-10-19 | 0 | mg/l | 1 | 0 | 0 | 6 | Magnesium | 6 | Magnesium | mg/l |  |  |  | mg/l
WMP4 | South | 2022-10-19 | 0 | mg/l | 1 | 0 | 0 | 6 | magnesium (total) | 6 | magnesium | total | mg/l |  |  | mg/l
WMP4 | South | 2022-10-19 | 0 | mg/l | 1 | 0 | 0 | 0.348 | Manganese | 0.348 | Manganese | mg/l |  |  |  | mg/l
WMP4 | South | 2022-10-19 | 0 | mg/l | 1 | 0 | 0 | 0.336 | Manganese total | 0.336 | Manganese | total | mg/l |  |  | mg/l
WMP4 | South | 2022-10-19 | 0 | mg/l | 0 | 0 | 0 | 1.5e-05 | Mercury | <0.00003 | Mercury | mg/l |  |  |  | mg/l
WMP4 | South | 2022-10-19 | 0 | mg/l | 0 | 0 | 0 | 1.5e-05 | Mercury Total | <0.00003 | Mercury | total | mg/l |  |  | mg/l
WMP4 | South | 2022-10-19 | 0 | mg/l | 0 | 0 | 0 | 0.025 | Methyl Phenols | <0.05 | Methyl | Phenols | mg/l |  |  | mg/l
WMP4 | South | 2022-10-19 | 0 | mg/l | 0 | 0 | 0 | 0.0005 | Molybdenum | <0.001 | Molybdenum | mg/l |  |  |  | mg/l
WMP4 | South | 2022-10-19 | 0 | mg/l | 0 | 0 | 0 | 0.0005 | Molybdenum (Total) | <0.001 | Molybdenum | Total | mg/l |  |  | mg/l
WMP4 | South | 2022-10-19 | 0 | ug/l | 0 | 0 | 0 | 5e-05 | Naphthalene | <0.10 | Naphthalene | ug/l |  |  |  | ug/l
WMP4 | South | 2022-10-19 | 0 | mg/l | 0 | 0 | 0 | 0.0005 | Nickel | <0.001 | Nickel | mg/l |  |  |  | mg/l
WMP4 | South | 2022-10-19 | 0 | mg/l | 0 | 0 | 0 | 0.0005 | Nickel Total | <0.001 | Nickel | Total | mg/l |  |  | mg/l
WMP4 | South | 2022-10-19 | 0 | mg/l | 0 | 0 | 0 | 0.1 | Nitrate-N | <0.2 | Nitrate-N | mg/l |  |  |  | mg/l
WMP4 | South | 2022-10-19 | 0 | mg/l | 0 | 0 | 0 | 0.005 | Nitrite-N | <0.01 | Nitrite-N | mg/l |  |  |  | mg/l
WMP4 | South | 2022-10-19 | 0 | mg/l | 0 | 0 | 0 | 0.005 | Orthophosphate | <0.01 | Orthophosphate | mg/l |  |  |  | mg/l
WMP4 | South | 2022-10-19 | 0 | ug/l | 0 | 0 | 0 | 0.0005 | O-Xylene | <1 | O-Xylene | ug/l |  |  |  | ug/l
WMP4 | South | 2022-10-19 | 0 |  | 1 | 0 | 0 | 7.1 | pH (liquid) (pH units) | 7.1 | pH | liquid | pH | units
WMP4 | South | 2022-10-19 | 0 | ug/l | 0 | 0 | 0 | 5e-05 | Phenanthrene | <0.10 | Phenanthrene | ug/l |  |  |  | ug/l
WMP4 | South | 2022-10-19 | 0 | mg/l | 0 | 0 | 0 | 0.025 | Phenols | <0.05 | Phenols | mg/l |  |  |  | mg/l
WMP4 | South | 2022-10-19 | 0 | mg/l | 0 | 0 | 0 | 0.1 | Phenols total | <0.20 | Phenols | total | mg/l |  |  | mg/l
WMP4 | South | 2022-10-19 | 0 | ug/l | 0 | 0 | 0 | 5e-05 | Pyrene | <0.10 | Pyrene | ug/l |  |  |  | ug/l
WMP4 | South | 2022-10-19 | 0 | mg/l | 0 | 0 | 0 | 0.0005 | Selenium | <0.001 | Selenium | mg/l |  |  |  | mg/l
WMP4 | South | 2022-10-19 | 0 | mg/l | 0 | 0 | 0 | 0.0005 | Selenium total | <0.001 | Selenium | total | mg/l |  |  | mg/l
WMP4 | South | 2022-10-19 | 0 | mg/l | 1 | 0 | 0 | 13 | Sodium | 13 | Sodium | mg/l |  |  |  | mg/l
WMP4 | South | 2022-10-19 | 0 | mg/l | 1 | 0 | 0 | 12 | Sodium (total) | 12 | Sodium | total | mg/l |  |  | mg/l
WMP4 | South | 2022-10-19 | 0 | mg/l | 0 | 0 | 0 | 0 | Sulphate |  | Sulphate | mg/l |  |  |  | mg/l
WMP4 | South | 2022-10-19 | 0 | ug/l | 0 | 0 | 0 | 0.0005 | Toluene | <1 | Toluene | ug/l |  |  |  | ug/l
WMP4 | South | 2022-10-19 | 0 | mg/l | 1 | 0 | 0 | 0.5 | Total TPH >C8-C40 (Aliphatic) | 0.5 | Total | TPH | >C8-C40 | Aliphatic | mg/l | mg/l
WMP4 | South | 2022-10-19 | 0 | mg/l | 1 | 0 | 0 | 0.12 | Total TPH >C8-C40 (Aromatic) | 0.12 | Total | TPH | >C8-C40 | Aromatic | mg/l | mg/l
WMP4 | South | 2022-10-19 | 0 | mg/l | 1 | 0 | 0 | 0.11 | TPH (C10-C40) | 0.11 | TPH | C10-C40 | mg/l |  |  | mg/l
WMP4 | South | 2022-10-19 | 0 | mg/l | 0 | 0 | 0 | 0.05 | TPH Ali Band >C10-C12 | <0.10 | TPH | Ali | Band | >C10-C12 | mg/l | mg/l
WMP4 | South | 2022-10-19 | 0 | mg/l | 0 | 0 | 0 | 0.05 | TPH Ali Band >C12-C16 | <0.10 | TPH | Ali | Band | >C12-C16 | mg/l | mg/l
WMP4 | South | 2022-10-19 | 0 | mg/l | 0 | 0 | 0 | 0.05 | TPH Ali Band >C16-C21 | <0.10 | TPH | Ali | Band | >C16-C21 | mg/l | mg/l
WMP4 | South | 2022-10-19 | 0 | mg/l | 1 | 0 | 0 | 0.15 | TPH Ali Band >C21-C35 | 0.15 | TPH | Ali | Band | >C21-C35 | mg/l | mg/l
WMP4 | South | 2022-10-19 | 0 | mg/l | 0 | 0 | 0 | 0.05 | TPH Ali Band >C5-C6 | <0.100 | TPH | Ali | Band | >C5-C6 | mg/l | mg/l
WMP4 | South | 2022-10-19 | 0 | mg/l | 0 | 0 | 0 | 0.05 | TPH Ali Band >C6-C7 | <0.100 | TPH | Ali | Band | >C6-C7 | mg/l | mg/l
WMP4 | South | 2022-10-19 | 0 | mg/l | 0 | 0 | 0 | 0.05 | TPH Ali Band >C7-C8 | <0.100 | TPH | Ali | Band | >C7-C8 | mg/l | mg/l
WMP4 | South | 2022-10-19 | 0 | mg/l | 0 | 0 | 0 | 0.05 | TPH Ali Band >C8-C10 | <0.100 | TPH | Ali | Band | >C8-C10 | mg/l | mg/l
WMP4 | South | 2022-10-19 | 0 | mg/l | 0 | 0 | 0 | 0.05 | TPH Aro Band >C10-C12 | <0.10 | TPH | Aro | Band | >C10-C12 | mg/l | mg/l
WMP4 | South | 2022-10-19 | 0 | mg/l | 0 | 0 | 0 | 0.05 | TPH Aro Band >C12-C16 | <0.10 | TPH | Aro | Band | >C12-C16 | mg/l | mg/l
WMP4 | South | 2022-10-19 | 0 | mg/l | 0 | 0 | 0 | 0.05 | TPH Aro Band >C16-C21 | <0.10 | TPH | Aro | Band | >C16-C21 | mg/l | mg/l
WMP4 | South | 2022-10-19 | 0 | mg/l | 1 | 0 | 0 | 0.1 | TPH Aro Band >C21-C35 | 0.1 | TPH | Aro | Band | >C21-C35 | mg/l | mg/l
WMP4 | South | 2022-10-19 | 0 | mg/l | 0 | 0 | 0 | 0.0025 | TPH Aro Band >C5-C7 | <0.005 | TPH | Aro | Band | >C5-C7 | mg/l | mg/l
WMP4 | South | 2022-10-19 | 0 | mg/l | 0 | 0 | 0 | 0.0025 | TPH Aro Band >C7-C8 | <0.005 | TPH | Aro | Band | >C7-C8 | mg/l | mg/l
WMP4 | South | 2022-10-19 | 0 | mg/l | 0 | 0 | 0 | 0.01 | TPH Aro Band >C8-C10 | <0.020 | TPH | Aro | Band | >C8-C10 | mg/l | mg/l
WMP4 | South | 2022-10-19 | 0 | mg/l | 0 | 0 | 0 | 0.025 | Trimethylphenols | <0.05 | Trimethylphenols | mg/l |  |  |  | mg/l
WMP4 | South | 2022-10-19 | 0 | mg/l | 1 | 0 | 0 | 0.002 | Zinc | 0.002 | Zinc | mg/l |  |  |  | mg/l
WMP4 | South | 2022-10-19 | 0 | mg/l | 1 | 0 | 0 | 0.011 | Zinc (Total) | 0.011 | Zinc | Total | mg/l |  |  | mg/l
WMP4 | South | 2022-09-22 | 0 | ug/l | 0 | 0 | 0 | 2e-05 | Acenaphthene | <0.04 | Acenaphthene | ug/l |  |  |  | ug/l
WMP4 | South | 2022-09-22 | 0 | ug/l | 0 | 0 | 0 | 2e-05 | Acenaphthylene | <0.04 | Acenaphthylene | ug/l |  |  |  | ug/l
WMP4 | South | 2022-09-22 | 0 | mg/l | 1 | 0 | 0 | 132 | Alkalinity | 132 | Alkalinity | mg/l |  |  |  | mg/l
WMP4 | South | 2022-09-22 | 0 | mg/l | 0 | 0 | 0 | 0.005 | Aluminium | <0.01 | Aluminium | mg/l |  |  |  | mg/l
WMP4 | South | 2022-09-22 | 0 | mg/l | 0 | 0 | 0 | 0.005 | Aluminium total | <0.01 | Aluminium | total | mg/l |  |  | mg/l
WMP4 | South | 2022-09-22 | 0 | mg/l | 1 | 0 | 0 | 3.7 | Ammoniacal Nitrogen | 3.7 | Ammoniacal | Nitrogen | mg/l |  |  | mg/l
WMP4 | South | 2022-09-22 | 0 | ug/l | 0 | 0 | 0 | 2e-05 | Anthracene | <0.04 | Anthracene | ug/l |  |  |  | ug/l
WMP4 | South | 2022-09-22 | 0 | mg/l | 0 | 0 | 0 | 0.0005 | Antimony | <0.001 | Antimony | mg/l |  |  |  | mg/l
WMP4 | South | 2022-09-22 | 0 | mg/l | 0 | 0 | 0 | 0.0005 | Antimony (total) | <0.001 | Antimony | total | mg/l |  |  | mg/l
WMP4 | South | 2022-09-22 | 0 | mg/l | 0 | 0 | 0 | 0.0005 | Arsenic | <0.001 | Arsenic | mg/l |  |  |  | mg/l
WMP4 | South | 2022-09-22 | 0 | mg/l | 0 | 0 | 0 | 0.0005 | Arsenic (total) | <0.001 | Arsenic | total | mg/l |  |  | mg/l
WMP4 | South | 2022-09-22 | 0 | mg/l | 1 | 0 | 0 | 0.04 | Barium(Total) | 0.04 | Barium | Total | mg/l |  |  | mg/l
WMP4 | South | 2022-09-22 | 0 | mg/l | 1 | 0 | 0 | 0.04 | Barium | 0.04 | Barium | mg/l | mg/l |  |  | mg/l
WMP4 | South | 2022-09-22 | 0 | ug/l | 0 | 0 | 0 | 0.0005 | Benzene | <1 | Benzene | ug/l |  |  |  | ug/l
WMP4 | South | 2022-09-22 | 0 | ug/l | 0 | 0 | 0 | 2e-05 | Benzo-a-anthracene | <0.04 | Benzo-a-anthracene | ug/l |  |  |  | ug/l
WMP4 | South | 2022-09-22 | 0 | ug/l | 0 | 0 | 0 | 2e-05 | Benzo-a-pyrene | <0.04 | Benzo-a-pyrene | ug/l |  |  |  | ug/l
WMP4 | South | 2022-09-22 | 0 | ug/l | 0 | 0 | 0 | 2e-05 | Benzo-b-fluoranthene | <0.04 | Benzo-b-fluoranthene | ug/l |  |  |  | ug/l
WMP4 | South | 2022-09-22 | 0 | ug/l | 0 | 0 | 0 | 2e-05 | Benzo-ghi-perylene | <0.04 | Benzo-ghi-perylene | ug/l |  |  |  | ug/l
WMP4 | South | 2022-09-22 | 0 | ug/l | 0 | 0 | 0 | 2e-05 | Benzo-k-fluoranthene | <0.04 | Benzo-k-fluoranthene | ug/l |  |  |  | ug/l
WMP4 | South | 2022-09-22 | 0 | mg/l | 0 | 0 | 0 | 1e-05 | Cadmium | <0.00002 | Cadmium | mg/l |  |  |  | mg/l
WMP4 | South | 2022-09-22 | 0 | mg/l | 0 | 0 | 0 | 1e-05 | Cadmium (Total) | <0.00002 | Cadmium | Total | mg/l |  |  | mg/l
WMP4 | South | 2022-09-22 | 0 | mg/l | 1 | 0 | 0 | 27 | Chloride | 27 | Chloride | mg/l |  |  |  | mg/l
WMP4 | South | 2022-09-22 | 0 | mg/l | 0 | 0 | 0 | 0.0005 | Chromium | <0.001 | Chromium | mg/l |  |  |  | mg/l
WMP4 | South | 2022-09-22 | 0 | mg/l | 0 | 0 | 0 | 0.0005 | Chromium total | <0.001 | Chromium | total | mg/l |  |  | mg/l
WMP4 | South | 2022-09-22 | 0 | ug/l | 0 | 0 | 0 | 2e-05 | Chrysene | <0.04 | Chrysene | ug/l |  |  |  | ug/l
WMP4 | South | 2022-09-22 | 0 | mg/l | 0 | 0 | 0 | 0.0005 | Copper | <0.001 | Copper | mg/l |  |  |  | mg/l
WMP4 | South | 2022-09-22 | 0 | mg/l | 0 | 0 | 0 | 0.0005 | Copper (total) | <0.001 | Copper | total | mg/l |  |  | mg/l
WMP4 | South | 2022-09-22 | 0 | ug/l | 0 | 0 | 0 | 2e-05 | Dibenz-ah-anthracene | <0.04 | Dibenz-ah-anthracene | ug/l |  |  |  | ug/l
WMP4 | South | 2022-09-22 | 0 | mg/l | 0 | 0 | 0 | 0.025 | Dimethylphenols | <0.05 | Dimethylphenols | mg/l |  |  |  | mg/l
WMP4 | South | 2022-09-22 | 0 |  | 1 | 0 | 0 | 4.4 | Dissolved Oxygen (mg O2/l) | 4.4 | Dissolved | Oxygen | mg | O2/l
WMP4 | South | 2022-09-22 | 0 |  | 1 | 0 | 0 | 354 | Electrical conductivity (us/cm) | 354 | Electrical | conductivity | us/cm
WMP4 | South | 2022-09-22 | 0 | ug/l | 0 | 0 | 0 | 0.00025 | Ethyl Benzene | <0.5 | Ethyl | Benzene | ug/l |  |  | ug/l
WMP4 | South | 2022-09-22 | 0 | ug/l | 0 | 0 | 0 | 2e-05 | Fluoranthene | <0.04 | Fluoranthene | ug/l |  |  |  | ug/l
WMP4 | South | 2022-09-22 | 0 | ug/l | 0 | 0 | 0 | 2e-05 | Fluorene | <0.04 | Fluorene | ug/l |  |  |  | ug/l
WMP4 | South | 2022-09-22 | 0 | mg/l | 0 | 0 | 0 | 0 | Fluoride |  | Fluoride | mg/l |  |  |  | mg/l
WMP4 | South | 2022-09-22 | 0 | mg/l | 0 | 0 | 0 | 0.05 | GRO (total) C5-C10 | <0.100 | GRO | total | C5-C10 | mg/l |  | mg/l
WMP4 | South | 2022-09-22 | 0 | ug/l | 0 | 0 | 0 | 2e-05 | Indeno-123-cd-pyrene | <0.04 | Indeno-123-cd-pyrene | ug/l |  |  |  | ug/l
WMP4 | South | 2022-09-22 | 0 | mg/l | 1 | 0 | 0 | 0.29 | Iron | 0.29 | Iron | mg/l |  |  |  | mg/l
WMP4 | South | 2022-09-22 | 0 | mg/l | 1 | 0 | 0 | 0.47 | Iron (total) | 0.47 | Iron | total | mg/l |  |  | mg/l
WMP4 | South | 2022-09-22 | 0 | mg/l | 0 | 0 | 0 | 0.0005 | Lead | <0.001 | Lead | mg/l |  |  |  | mg/l
WMP4 | South | 2022-09-22 | 0 | mg/l | 0 | 0 | 0 | 0.0005 | Lead (total) | <0.001 | Lead | total | mg/l |  |  | mg/l
WMP4 | South | 2022-09-22 | 0 | ug/l | 0 | 0 | 0 | 0.0005 | M&P Xylene | <1 | M&P | Xylene | ug/l |  |  | ug/l
WMP4 | South | 2022-09-22 | 0 | mg/l | 1 | 0 | 0 | 4 | Magnesium | 4 | Magnesium | mg/l |  |  |  | mg/l
WMP4 | South | 2022-09-22 | 0 | mg/l | 1 | 0 | 0 | 4 | magnesium (total) | 4 | magnesium | total | mg/l |  |  | mg/l
WMP4 | South | 2022-09-22 | 0 | mg/l | 1 | 0 | 0 | 0.335 | Manganese | 0.335 | Manganese | mg/l |  |  |  | mg/l
WMP4 | South | 2022-09-22 | 0 | mg/l | 1 | 0 | 0 | 0.333 | Manganese total | 0.333 | Manganese | total | mg/l |  |  | mg/l
WMP4 | South | 2022-09-22 | 0 | mg/l | 0 | 0 | 0 | 1.5e-05 | Mercury | <0.00003 | Mercury | mg/l |  |  |  | mg/l
WMP4 | South | 2022-09-22 | 0 | mg/l | 0 | 0 | 0 | 1.5e-05 | Mercury Total | <0.00003 | Mercury | total | mg/l |  |  | mg/l
WMP4 | South | 2022-09-22 | 0 | mg/l | 0 | 0 | 0 | 0.025 | Methyl Phenols | <0.05 | Methyl | Phenols | mg/l |  |  | mg/l
WMP4 | South | 2022-09-22 | 0 | mg/l | 0 | 0 | 0 | 0.0005 | Molybdenum | <0.001 | Molybdenum | mg/l |  |  |  | mg/l
WMP4 | South | 2022-09-22 | 0 | mg/l | 0 | 0 | 0 | 0.0005 | Molybdenum (Total) | <0.001 | Molybdenum | Total | mg/l |  |  | mg/l
WMP4 | South | 2022-09-22 | 0 | ug/l | 0 | 0 | 0 | 2e-05 | Naphthalene | <0.04 | Naphthalene | ug/l |  |  |  | ug/l
WMP4 | South | 2022-09-22 | 0 | mg/l | 0 | 0 | 0 | 0.0005 | Nickel | <0.001 | Nickel | mg/l |  |  |  | mg/l
WMP4 | South | 2022-09-22 | 0 | mg/l | 1 | 0 | 0 | 0.001 | Nickel Total | 0.001 | Nickel | Total | mg/l |  |  | mg/l
WMP4 | South | 2022-09-22 | 0 | mg/l | 0 | 0 | 0 | 0.1 | Nitrate-N | <0.2 | Nitrate-N | mg/l |  |  |  | mg/l
WMP4 | South | 2022-09-22 | 0 | mg/l | 0 | 0 | 0 | 0.005 | Nitrite-N | <0.01 | Nitrite-N | mg/l |  |  |  | mg/l
WMP4 | South | 2022-09-22 | 0 | mg/l | 0 | 0 | 0 | 0.005 | Orthophosphate | <0.01 | Orthophosphate | mg/l |  |  |  | mg/l
WMP4 | South | 2022-09-22 | 0 | ug/l | 0 | 0 | 0 | 0.0005 | O-Xylene | <1 | O-Xylene | ug/l |  |  |  | ug/l
WMP4 | South | 2022-09-22 | 0 |  | 1 | 0 | 0 | 6.9 | pH (liquid) (pH units) | 6.9 | pH | liquid | pH | units
WMP4 | South | 2022-09-22 | 0 | ug/l | 0 | 0 | 0 | 2e-05 | Phenanthrene | <0.04 | Phenanthrene | ug/l |  |  |  | ug/l
WMP4 | South | 2022-09-22 | 0 | mg/l | 0 | 0 | 0 | 0.025 | Phenols | <0.05 | Phenols | mg/l |  |  |  | mg/l
WMP4 | South | 2022-09-22 | 0 | mg/l | 0 | 0 | 0 | 0.1 | Phenols total | <0.20 | Phenols | total | mg/l |  |  | mg/l
WMP4 | South | 2022-09-22 | 0 | ug/l | 0 | 0 | 0 | 2e-05 | Pyrene | <0.04 | Pyrene | ug/l |  |  |  | ug/l
WMP4 | South | 2022-09-22 | 0 | mg/l | 0 | 0 | 0 | 0.0005 | Selenium | <0.001 | Selenium | mg/l |  |  |  | mg/l
WMP4 | South | 2022-09-22 | 0 | mg/l | 0 | 0 | 0 | 0.0005 | Selenium total | <0.001 | Selenium | total | mg/l |  |  | mg/l
WMP4 | South | 2022-09-22 | 0 | mg/l | 1 | 0 | 0 | 9 | Sodium | 9 | Sodium | mg/l |  |  |  | mg/l
WMP4 | South | 2022-09-22 | 0 | mg/l | 1 | 0 | 0 | 9 | Sodium (total) | 9 | Sodium | total | mg/l |  |  | mg/l
WMP4 | South | 2022-09-22 | 0 | mg/l | 0 | 0 | 0 | 0 | Sulphate |  | Sulphate | mg/l |  |  |  | mg/l
WMP4 | South | 2022-09-22 | 0 | ug/l | 0 | 0 | 0 | 0.0005 | Toluene | <1 | Toluene | ug/l |  |  |  | ug/l
WMP4 | South | 2022-09-22 | 0 | mg/l | 1 | 0 | 0 | 0.33 | Total TPH >C8-C40 (Aliphatic) | 0.33 | Total | TPH | >C8-C40 | Aliphatic | mg/l | mg/l
WMP4 | South | 2022-09-22 | 0 | mg/l | 1 | 0 | 0 | 0.13 | Total TPH >C8-C40 (Aromatic) | 0.13 | Total | TPH | >C8-C40 | Aromatic | mg/l | mg/l
WMP4 | South | 2022-09-22 | 0 | mg/l | 1 | 0 | 0 | 0.02 | TPH (C10-C40) | 0.02 | TPH | C10-C40 | mg/l |  |  | mg/l
WMP4 | South | 2022-09-22 | 0 | mg/l | 0 | 0 | 0 | 0.02 | TPH Ali Band >C10-C12 | <0.04 | TPH | Ali | Band | >C10-C12 | mg/l | mg/l
WMP4 | South | 2022-09-22 | 0 | mg/l | 1 | 0 | 0 | 0.05 | TPH Ali Band >C12-C16 | 0.05 | TPH | Ali | Band | >C12-C16 | mg/l | mg/l
WMP4 | South | 2022-09-22 | 0 | mg/l | 1 | 0 | 0 | 0.05 | TPH Ali Band >C16-C21 | 0.05 | TPH | Ali | Band | >C16-C21 | mg/l | mg/l
WMP4 | South | 2022-09-22 | 0 | mg/l | 1 | 0 | 0 | 0.12 | TPH Ali Band >C21-C35 | 0.12 | TPH | Ali | Band | >C21-C35 | mg/l | mg/l
WMP4 | South | 2022-09-22 | 0 | mg/l | 0 | 0 | 0 | 0.05 | TPH Ali Band >C5-C6 | <0.100 | TPH | Ali | Band | >C5-C6 | mg/l | mg/l
WMP4 | South | 2022-09-22 | 0 | mg/l | 0 | 0 | 0 | 0.05 | TPH Ali Band >C6-C7 | <0.100 | TPH | Ali | Band | >C6-C7 | mg/l | mg/l
WMP4 | South | 2022-09-22 | 0 | mg/l | 0 | 0 | 0 | 0.05 | TPH Ali Band >C7-C8 | <0.100 | TPH | Ali | Band | >C7-C8 | mg/l | mg/l
WMP4 | South | 2022-09-22 | 0 | mg/l | 0 | 0 | 0 | 0.05 | TPH Ali Band >C8-C10 | <0.100 | TPH | Ali | Band | >C8-C10 | mg/l | mg/l
WMP4 | South | 2022-09-22 | 0 | mg/l | 0 | 0 | 0 | 0.02 | TPH Aro Band >C10-C12 | <0.04 | TPH | Aro | Band | >C10-C12 | mg/l | mg/l
WMP4 | South | 2022-09-22 | 0 | mg/l | 0 | 0 | 0 | 0.02 | TPH Aro Band >C12-C16 | <0.04 | TPH | Aro | Band | >C12-C16 | mg/l | mg/l
WMP4 | South | 2022-09-22 | 0 | mg/l | 0 | 0 | 0 | 0.02 | TPH Aro Band >C16-C21 | <0.04 | TPH | Aro | Band | >C16-C21 | mg/l | mg/l
WMP4 | South | 2022-09-22 | 0 | mg/l | 1 | 0 | 0 | 0.04 | TPH Aro Band >C21-C35 | 0.04 | TPH | Aro | Band | >C21-C35 | mg/l | mg/l
WMP4 | South | 2022-09-22 | 0 | mg/l | 0 | 0 | 0 | 0.0025 | TPH Aro Band >C5-C7 | <0.005 | TPH | Aro | Band | >C5-C7 | mg/l | mg/l
WMP4 | South | 2022-09-22 | 0 | mg/l | 0 | 0 | 0 | 0.0025 | TPH Aro Band >C7-C8 | <0.005 | TPH | Aro | Band | >C7-C8 | mg/l | mg/l
WMP4 | South | 2022-09-22 | 0 | mg/l | 0 | 0 | 0 | 0.01 | TPH Aro Band >C8-C10 | <0.020 | TPH | Aro | Band | >C8-C10 | mg/l | mg/l
WMP4 | South | 2022-09-22 | 0 | mg/l | 0 | 0 | 0 | 0.025 | Trimethylphenols | <0.05 | Trimethylphenols | mg/l |  |  |  | mg/l
WMP4 | South | 2022-09-22 | 0 | mg/l | 1 | 1 | 0 | 0.014 | Zinc | 0.014 | Zinc | mg/l |  |  |  | mg/l
WMP4 | South | 2022-09-22 | 0 | mg/l | 1 | 0 | 0 | 0.022 | Zinc (Total) | 0.022 | Zinc | Total | mg/l |  |  | mg/l
WMP4 | South | 2016-09-28 | 0 | ug/l | 0 | 0 | 0 | 5e-06 | Acenaphthene | <0.01 | Acenaphthene | ug/l |  |  |  | ug/l
WMP4 | South | 2016-09-28 | 0 | ug/l | 0 | 0 | 0 | 5e-06 | Acenaphthylene | <0.01 | Acenaphthylene | ug/l |  |  |  | ug/l
WMP4 | South | 2016-09-28 | 0 | ug/l | 0 | 0 | 0 | 5e-06 | Anthracene | <0.01 | Anthracene | ug/l |  |  |  | ug/l
WMP4 | South | 2016-09-28 | 0 | mg/l | 0 | 0 | 0 | 0.5 | Antimony | <1.0 | Antimony | mg/l |  |  |  | mg/l
WMP4 | South | 2016-09-28 | 0 | ug/l | 1 | 0 | 0 | 0.0008 | Arsenic | 0.8 | Arsenic | ug/l |  |  |  | ug/l
WMP4 | South | 2016-09-28 | 0 | ug/l | 1 | 0 | 0 | 0.029 | Barium | 29 | Barium | ug/l |  |  |  | ug/l
WMP4 | South | 2016-09-28 | 0 | ug/l | 0 | 0 | 0 | 0.0005 | Benzene | <1.0 | Benzene | ug/l |  |  |  | ug/l
WMP4 | South | 2016-09-28 | 0 | ug/l | 0 | 0 | 0 | 5e-06 | Benzo-a-anthracene | <0.01 | Benzo-a-anthracene | ug/l |  |  |  | ug/l
WMP4 | South | 2016-09-28 | 0 | ug/l | 0 | 0 | 0 | 5e-06 | Benzo-a-pyrene | <0.01 | Benzo-a-pyrene | ug/l |  |  |  | ug/l
WMP4 | South | 2016-09-28 | 0 | ug/l | 0 | 0 | 0 | 5e-06 | Benzo-b-fluoranthene | <0.01 | Benzo-b-fluoranthene | ug/l |  |  |  | ug/l
WMP4 | South | 2016-09-28 | 0 | ug/l | 0 | 0 | 0 | 5e-06 | Benzo-ghi-perylene | <0.01 | Benzo-ghi-perylene | ug/l |  |  |  | ug/l
WMP4 | South | 2016-09-28 | 0 | ug/l | 0 | 0 | 0 | 5e-06 | Benzo-k-fluoranthene | <0.01 | Benzo-k-fluoranthene | ug/l |  |  |  | ug/l
WMP4 | South | 2016-09-28 | 0 | ug/l | 0 | 0 | 0 | 1e-05 | Cadmium | <0.02 | Cadmium | low | ug/l |  |  | ug/l
WMP4 | South | 2016-09-28 | 0 | mg/l | 1 | 0 | 0 | 19 | Chloride | 19 | Chloride | mg/l |  |  |  | mg/l
WMP4 | South | 2016-09-28 | 0 | ug/l | 0 | 0 | 0 | 0.0005 | Chromium | <1.0 | Chromium | ug/l |  |  |  | ug/l
WMP4 | South | 2016-09-28 | 0 | ug/l | 0 | 0 | 0 | 5e-06 | Chrysene | <0.01 | Chrysene | ug/l |  |  |  | ug/l
WMP4 | South | 2016-09-28 | 0 | ug/l | 0 | 0 | 0 | 0.00025 | Copper | <0.5 | Copper | ug/l |  |  |  | ug/l
WMP4 | South | 2016-09-28 | 0 | ug/l | 0 | 0 | 0 | 5e-06 | Dibenz-ah-anthracene | <0.01 | Dibenz-ah-anthracene | ug/l |  |  |  | ug/l
WMP4 | South | 2016-09-28 | 0 |  | 1 | 0 | 0 | 1.9 | Dissolved Oxygen (mg O2/l) | 1.9 | Dissolved | Oxygen | mg | O2/l
WMP4 | South | 2016-09-28 | 0 |  | 1 | 0 | 0 | 608 | Electrical conductivity (us/cm) | 608 | Electrical | conductivity | us/cm
WMP4 | South | 2016-09-28 | 0 | ug/l | 0 | 0 | 0 | 0.0005 | Ethyl Benzene | <1.0 | Ethyl | Benzene | ug/l |  |  | ug/l
WMP4 | South | 2016-09-28 | 0 | ug/l | 0 | 0 | 0 | 5e-06 | Fluoranthene | <0.01 | Fluoranthene | ug/l |  |  |  | ug/l
WMP4 | South | 2016-09-28 | 0 | ug/l | 0 | 0 | 0 | 5e-06 | Fluorene | <0.01 | Fluorene | ug/l |  |  |  | ug/l
WMP4 | South | 2016-09-28 | 0 | mg/l | 1 | 0 | 0 | 0.09 | Fluoride | 0.09 | Fluoride | mg/l |  |  |  | mg/l
WMP4 | South | 2016-09-28 | 0 | ug/l | 0 | 0 | 0 | 5e-06 | Indeno-123-cd-pyrene | <0.01 | Indeno-123-cd-pyrene | ug/l |  |  |  | ug/l
WMP4 | South | 2016-09-28 | 0 | ug/l | 1 | 0 | 0 | 0.0004 | Lead | 0.4 | Lead | ug/l |  |  |  | ug/l
WMP4 | South | 2016-09-28 | 0 | ug/l | 0 | 0 | 0 | 0.0005 | M&P Xylene | <1.0 | M&P | Xylene | ug/l |  |  | ug/l
WMP4 | South | 2016-09-28 | 0 | ug/l | 0 | 0 | 0 | 2.5e-05 | Mercury | <0.05 | Mercury | ug/l |  |  |  | ug/l
WMP4 | South | 2016-09-28 | 0 | ug/l | 0 | 0 | 0 | 0.0005 | Molybdenum | <1.0 | Molybdenum | ug/l |  |  |  | ug/l
WMP4 | South | 2016-09-28 | 0 | mg/l | 0 | 0 | 0 | 0.02 | Naphthalene | 0.02 | Naphthalene | mg/l |  |  |  | mg/l
WMP4 | South | 2016-09-28 | 0 | ug/l | 1 | 0 | 0 | 0.004 | Nickel | 4 | Nickel | ug/l |  |  |  | ug/l
WMP4 | South | 2016-09-28 | 0 | ug/l | 0 | 0 | 0 | 0.0005 | O-Xylene | <1.0 | O-Xylene | ug/l |  |  |  | ug/l
WMP4 | South | 2016-09-28 | 0 | ug/l | 1 | 0 | 0 | 2e-05 | PAH | 0.02 | PAH | ug/l |  |  |  | ug/l
WMP4 | South | 2016-09-28 | 0 |  | 1 | 0 | 0 | 7.6 | pH (liquid) (pH units) | 7.6 | pH | liquid | pH | units
WMP4 | South | 2016-09-28 | 0 | ug/l | 0 | 0 | 0 | 5e-06 | Phenanthrene | <0.01 | Phenanthrene | ug/l |  |  |  | ug/l
WMP4 | South | 2016-09-28 | 0 | mg/l | 0 | 0 | 0 | 0.01 | Phenols(Mono) | <0.02 | Phenols(Mono) | mg/l |  |  |  | mg/l
WMP4 | South | 2016-09-28 | 0 | ug/l | 0 | 0 | 0 | 5e-06 | Pyrene | <0.01 | Pyrene | ug/l |  |  |  | ug/l
WMP4 | South | 2016-09-28 | 0 |  | 1 | 0 | 0 | 0.6 | Selenium (mg/kg) | 0.6 | Selenium | mg/kg
WMP4 | South | 2016-09-28 | 0 | ug/l | 1 | 0 | 0 | 0.0006 | Selenium | 0.6 | Selenium | ug/l |  |  |  | ug/l
WMP4 | South | 2016-09-28 | 0 | mg/l | 1 | 0 | 0 | 4 | Sulphate | 4 | Sulphate | mg/l |  |  |  | mg/l
WMP4 | South | 2016-09-28 | 0 | ug/l | 0 | 0 | 0 | 0.0005 | Toluene | <1.0 | Toluene | ug/l |  |  |  | ug/l
WMP4 | South | 2016-09-28 | 0 | ug/l | 1 | 0 | 0 | 0.046 | TPH | 46 | TPH | ug/l |  |  |  | ug/l
WMP4 | South | 2016-09-28 | 0 | ug/l | 1 | 0 | 0 | 0.003 | Zinc | 3 | Zinc | ug/l |  |  |  | ug/l
WMP4 | South | 2016-08-08 | 0 | ug/l | 0 | 0 | 0 | 5e-06 | Acenaphthene | <0.01 | Acenaphthene | ug/l |  |  |  | ug/l
WMP4 | South | 2016-08-08 | 0 | ug/l | 0 | 0 | 0 | 5e-06 | Acenaphthylene | <0.01 | Acenaphthylene | ug/l |  |  |  | ug/l
WMP4 | South | 2016-08-08 | 0 | ug/l | 0 | 0 | 0 | 5e-06 | Anthracene | <0.01 | Anthracene | ug/l |  |  |  | ug/l
WMP4 | South | 2016-08-08 | 0 | mg/l | 0 | 0 | 0 | 0.5 | Antimony | <1.0 | Antimony | mg/l |  |  |  | mg/l
WMP4 | South | 2016-08-08 | 0 | ug/l | 1 | 0 | 0 | 0.0005 | Arsenic | 0.5 | Arsenic | ug/l |  |  |  | ug/l
WMP4 | South | 2016-08-08 | 0 | ug/l | 1 | 0 | 0 | 0.021 | Barium | 21 | Barium | ug/l |  |  |  | ug/l
WMP4 | South | 2016-08-08 | 0 | ug/l | 0 | 0 | 0 | 0.0005 | Benzene | <1.0 | Benzene | ug/l |  |  |  | ug/l
WMP4 | South | 2016-08-08 | 0 | ug/l | 0 | 0 | 0 | 5e-06 | Benzo-a-anthracene | <0.01 | Benzo-a-anthracene | ug/l |  |  |  | ug/l
WMP4 | South | 2016-08-08 | 0 | ug/l | 0 | 0 | 0 | 5e-06 | Benzo-a-pyrene | <0.01 | Benzo-a-pyrene | ug/l |  |  |  | ug/l
WMP4 | South | 2016-08-08 | 0 | ug/l | 0 | 0 | 0 | 5e-06 | Benzo-b-fluoranthene | <0.01 | Benzo-b-fluoranthene | ug/l |  |  |  | ug/l
WMP4 | South | 2016-08-08 | 0 | ug/l | 0 | 0 | 0 | 5e-06 | Benzo-ghi-perylene | <0.01 | Benzo-ghi-perylene | ug/l |  |  |  | ug/l
WMP4 | South | 2016-08-08 | 0 | ug/l | 0 | 0 | 0 | 5e-06 | Benzo-k-fluoranthene | <0.01 | Benzo-k-fluoranthene | ug/l |  |  |  | ug/l
WMP4 | South | 2016-08-08 | 0 | ug/l | 0 | 0 | 0 | 1e-05 | Cadmium | <0.02 | Cadmium | low | ug/l |  |  | ug/l
WMP4 | South | 2016-08-08 | 0 | mg/l | 1 | 0 | 0 | 20 | Chloride | 20 | Chloride | mg/l |  |  |  | mg/l
WMP4 | South | 2016-08-08 | 0 | ug/l | 0 | 0 | 0 | 0.0005 | Chromium | <1.0 | Chromium | ug/l |  |  |  | ug/l
WMP4 | South | 2016-08-08 | 0 | ug/l | 0 | 0 | 0 | 5e-06 | Chrysene | <0.01 | Chrysene | ug/l |  |  |  | ug/l
WMP4 | South | 2016-08-08 | 0 | ug/l | 0 | 0 | 0 | 0.00025 | Copper | <0.5 | Copper | ug/l |  |  |  | ug/l
WMP4 | South | 2016-08-08 | 0 | ug/l | 0 | 0 | 0 | 5e-06 | Dibenz-ah-anthracene | <0.01 | Dibenz-ah-anthracene | ug/l |  |  |  | ug/l
WMP4 | South | 2016-08-08 | 0 |  | 1 | 0 | 0 | 2.3 | Dissolved Oxygen (mg O2/l) | 2.3 | Dissolved | Oxygen | mg | O2/l
WMP4 | South | 2016-08-08 | 0 |  | 1 | 0 | 0 | 400 | Electrical conductivity (us/cm) | 400 | Electrical | conductivity | us/cm
WMP4 | South | 2016-08-08 | 0 | ug/l | 0 | 0 | 0 | 0.0005 | Ethyl Benzene | <1.0 | Ethyl | Benzene | ug/l |  |  | ug/l
WMP4 | South | 2016-08-08 | 0 | ug/l | 0 | 0 | 0 | 5e-06 | Fluoranthene | <0.01 | Fluoranthene | ug/l |  |  |  | ug/l
WMP4 | South | 2016-08-08 | 0 | ug/l | 0 | 0 | 0 | 5e-06 | Fluorene | <0.01 | Fluorene | ug/l |  |  |  | ug/l
WMP4 | South | 2016-08-08 | 0 | mg/l | 1 | 0 | 0 | 0.11 | Fluoride | 0.11 | Fluoride | mg/l |  |  |  | mg/l
WMP4 | South | 2016-08-08 | 0 | ug/l | 0 | 0 | 0 | 5e-06 | Indeno-123-cd-pyrene | <0.01 | Indeno-123-cd-pyrene | ug/l |  |  |  | ug/l
WMP4 | South | 2016-08-08 | 0 | ug/l | 0 | 0 | 0 | 0.00015 | Lead | <0.3 | Lead | ug/l |  |  |  | ug/l
WMP4 | South | 2016-08-08 | 0 | ug/l | 0 | 0 | 0 | 0.0005 | M&P Xylene | <1.0 | M&P | Xylene | ug/l |  |  | ug/l
WMP4 | South | 2016-08-08 | 0 | ug/l | 0 | 0 | 0 | 2.5e-05 | Mercury | <0.05 | Mercury | ug/l |  |  |  | ug/l
WMP4 | South | 2016-08-08 | 0 | ug/l | 0 | 0 | 0 | 0.0005 | Molybdenum | <1.0 | Molybdenum | ug/l |  |  |  | ug/l
WMP4 | South | 2016-08-08 | 0 | mg/l | 0 | 0 | 0 | 0.005 | Naphthalene | <0.01 | Naphthalene | mg/l |  |  |  | mg/l
WMP4 | South | 2016-08-08 | 0 | ug/l | 1 | 0 | 0 | 0.003 | Nickel | 3 | Nickel | ug/l |  |  |  | ug/l
WMP4 | South | 2016-08-08 | 0 | ug/l | 0 | 0 | 0 | 0.0005 | O-Xylene | <1.0 | O-Xylene | ug/l |  |  |  | ug/l
WMP4 | South | 2016-08-08 | 0 | ug/l | 0 | 0 | 0 | 5e-06 | PAH | <0.01 | PAH | ug/l |  |  |  | ug/l
WMP4 | South | 2016-08-08 | 0 |  | 1 | 0 | 0 | 7.7 | pH (liquid) (pH units) | 7.7 | pH | liquid | pH | units
WMP4 | South | 2016-08-08 | 0 | ug/l | 0 | 0 | 0 | 5e-06 | Phenanthrene | <0.01 | Phenanthrene | ug/l |  |  |  | ug/l
WMP4 | South | 2016-08-08 | 0 | mg/l | 0 | 0 | 0 | 0.01 | Phenols(Mono) | <0.02 | Phenols(Mono) | mg/l |  |  |  | mg/l
WMP4 | South | 2016-08-08 | 0 | ug/l | 0 | 0 | 0 | 5e-06 | Pyrene | <0.01 | Pyrene | ug/l |  |  |  | ug/l
WMP4 | South | 2016-08-08 | 0 |  | 1 | 0 | 0 | 2.5 | Selenium (mg/kg) | 2.5 | Selenium | mg/kg
WMP4 | South | 2016-08-08 | 0 | ug/l | 1 | 0 | 0 | 0.0025 | Selenium | 2.5 | Selenium | ug/l |  |  |  | ug/l
WMP4 | South | 2016-08-08 | 0 | mg/l | 1 | 0 | 0 | 5 | Sulphate | 5 | Sulphate | mg/l |  |  |  | mg/l
WMP4 | South | 2016-08-08 | 0 | ug/l | 0 | 0 | 0 | 0.0005 | Toluene | <1.0 | Toluene | ug/l |  |  |  | ug/l
WMP4 | South | 2016-08-08 | 0 | ug/l | 0 | 0 | 0 | 0.01 | TPH | <20.0 | TPH | ug/l |  |  |  | ug/l
WMP4 | South | 2016-08-08 | 0 | ug/l | 1 | 0 | 0 | 0.003 | Zinc | 3 | Zinc | ug/l |  |  |  | ug/l
WMP4 | South | 2016-05-09 | 0 | ug/l | 1 | 0 | 0 | 1.1e-06 | Arsenic | 0.0011 | Arsenic | ug/l |  |  |  | ug/l
WMP4 | South | 2016-05-09 | 0 | ug/l | 0 | 0 | 0 | 5e-05 | Benzene | <0.10 | Benzene | ug/l |  |  |  | ug/l
WMP4 | South | 2016-05-09 | 0 | mg/l | 1 | 0 | 0 | 0.0009 | Cadmium | 0.0009 | Cadmium | mg/l |  |  |  | mg/l
WMP4 | South | 2016-05-09 | 0 | mg/l | 1 | 0 | 0 | 23 | Chloride | 23 | Chloride | mg/l |  |  |  | mg/l
WMP4 | South | 2016-05-09 | 0 | mg/l | 1 | 0 | 0 | 0.006 | Chromium | 0.006 | Chromium | mg/l |  |  |  | mg/l
WMP4 | South | 2016-05-09 | 0 | mg/l | 1 | 0 | 0 | 0.01 | Copper | 0.01 | Copper | mg/l |  |  |  | mg/l
WMP4 | South | 2016-05-09 | 0 |  | 0 | 0 | 0 | 0.25 | Dissolved Oxygen (mg O2/l) | <0.5 | Dissolved | Oxygen | mg | O2/l
WMP4 | South | 2016-05-09 | 0 |  | 1 | 0 | 0 | 325 | Electrical conductivity (us/cm) | 325 | Electrical | conductivity | us/cm
WMP4 | South | 2016-05-09 | 0 | mg/l | 0 | 0 | 0 | 0 | Fluoride |  | Flouride | F | mg/l |  |  | mg/l
WMP4 | South | 2016-05-09 | 0 | ug/l | 0 | 0 | 0 | 0.0001 | M&P Xylene | <0.20 | M&P | Xylene | ug/l |  |  | ug/l
WMP4 | South | 2016-05-09 | 0 | mg/l | 0 | 0 | 0 | 5e-05 | Mercury | <0.00010 | Mercury | mg/l |  |  |  | mg/l
WMP4 | South | 2016-05-09 | 0 | mg/l | 0 | 0 | 0 | 0.005 | Molybdenum | 0.005 | Molybdenum | mg/l |  |  |  | mg/l
WMP4 | South | 2016-05-09 | 0 | mg/l | 0 | 0 | 0 | 0.005 | Naphthalene | <0.01 | Naphthalene | mg/l |  |  |  | mg/l
WMP4 | South | 2016-05-09 | 0 | mg/l | 1 | 0 | 0 | 0.025 | Nickel | 0.025 | Nickel | mg/l |  |  |  | mg/l
WMP4 | South | 2016-05-09 | 0 | mg/l | 0 | 0 | 0 | 0.005 | PAH | <0.01 | PAH | mg/l |  |  |  | mg/l
WMP4 | South | 2016-05-09 | 0 |  | 1 | 0 | 0 | 7.41 | pH (liquid) (pH units) | 7.41 | pH | liquid | pH | units
WMP4 | South | 2016-05-09 | 0 | mg/l | 0 | 0 | 0 | 0.05 | Phenols | <0.10 | Phenols | mg/l |  |  |  | mg/l
WMP4 | South | 2016-05-09 | 0 | mg/l | 0 | 0 | 0 | 0 | Sulphate |  | Sulphate | mg/l |  |  |  | mg/l
WMP4 | South | 2016-05-09 | 0 | ug/l | 0 | 0 | 0 | 5e-05 | Toluene | <0.10 | Toluene | ug/l |  |  |  | ug/l
WMP4 | South | 2016-05-09 | 0 | ug/l | 1 | 0 | 0 | 0.113 | TPH >C6-C40 | 113 | TPH | >C6-C40 | ug/l |  |  | ug/l
WMP4 | South | 2016-05-09 | 0 | ug/l | 0 | 0 | 0 | 0.0001 | Xylene | <0.20 | Xylene | ug/l |  |  |  | ug/l
WMP4 | South | 2016-05-09 | 0 | mg/l | 1 | 1 | 0 | 0.04 | Zinc | 0.04 | Zinc | mg/l |  |  |  | mg/l
WMP5 | South | 2025-11-05 | 0 | ug/l | 0 | 0 | 0 | 5e-06 | Acenaphthene | <0.01 | Acenaphthene | ug/l |  |  |  | ug/l
WMP5 | South | 2025-11-05 | 0 | ug/l | 0 | 0 | 0 | 5e-06 | Acenaphthylene | <0.01 | Acenaphthylene | ug/l |  |  |  | ug/l
WMP5 | South | 2025-11-05 | 0 | mg/l | 1 | 0 | 0 | 193 | Alkalinity | 193 | Alkalinity | mg/l |  |  |  | mg/l
WMP5 | South | 2025-11-05 | 0 | mg/l | 0 | 0 | 0 | 0.005 | Aluminium | <0.01 | Aluminium | mg/l |  |  |  | mg/l
WMP5 | South | 2025-11-05 | 0 | mg/l | 1 | 0 | 0 | 0.01 | Aluminium total | 0.01 | Aluminium | total | mg/l |  |  | mg/l
WMP5 | South | 2025-11-05 | 0 | mg/l | 1 | 0 | 0 | 0.01 | Ammoniacal Nitrogen | 0.01 | Ammoniacal | Nitrogen | mg/l |  |  | mg/l
WMP5 | South | 2025-11-05 | 0 | ug/l | 0 | 0 | 0 | 5e-06 | Anthracene | <0.01 | Anthracene | ug/l |  |  |  | ug/l
WMP5 | South | 2025-11-05 | 0 | mg/l | 0 | 0 | 0 | 0.0005 | Antimony | <0.001 | Antimony | mg/l |  |  |  | mg/l
WMP5 | South | 2025-11-05 | 0 | mg/l | 0 | 0 | 0 | 0.0005 | Antimony (total) | <0.001 | Antimony | total | mg/l |  |  | mg/l
WMP5 | South | 2025-11-05 | 0 | mg/l | 0 | 0 | 0 | 0.0005 | Arsenic | <0.001 | Arsenic | mg/l |  |  |  | mg/l
WMP5 | South | 2025-11-05 | 0 | mg/l | 0 | 0 | 0 | 0.0005 | Arsenic (total) | <0.001 | Arsenic | total | mg/l |  |  | mg/l
WMP5 | South | 2025-11-05 | 0 | mg/l | 1 | 0 | 0 | 0.02 | Barium(Total) | 0.02 | Barium | Total | mg/l |  |  | mg/l
WMP5 | South | 2025-11-05 | 0 | mg/l | 1 | 0 | 0 | 0.02 | Barium | 0.02 | Barium | mg/l | mg/l |  |  | mg/l
WMP5 | South | 2025-11-05 | 0 | ug/l | 0 | 0 | 0 | 0.0025 | Benzene | <5 | Benzene | ug/l |  |  |  | ug/l
WMP5 | South | 2025-11-05 | 0 | ug/l | 0 | 0 | 0 | 5e-06 | Benzo-a-anthracene | <0.01 | Benzo-a-anthracene | ug/l |  |  |  | ug/l
WMP5 | South | 2025-11-05 | 0 | ug/l | 0 | 0 | 0 | 5e-06 | Benzo-a-pyrene | <0.01 | Benzo-a-pyrene | ug/l |  |  |  | ug/l
WMP5 | South | 2025-11-05 | 0 | ug/l | 0 | 0 | 0 | 5e-06 | Benzo-b-fluoranthene | <0.01 | Benzo-b-fluoranthene | ug/l |  |  |  | ug/l
WMP5 | South | 2025-11-05 | 0 | ug/l | 0 | 0 | 0 | 5e-06 | Benzo-ghi-perylene | <0.01 | Benzo-ghi-perylene | ug/l |  |  |  | ug/l
WMP5 | South | 2025-11-05 | 0 | ug/l | 0 | 0 | 0 | 5e-06 | Benzo-k-fluoranthene | <0.01 | Benzo-k-fluoranthene | ug/l |  |  |  | ug/l
WMP5 | South | 2025-11-05 | 0 | mg/l | 0 | 0 | 0 | 1e-05 | Cadmium | <0.00002 | Cadmium | mg/l |  |  |  | mg/l
WMP5 | South | 2025-11-05 | 0 | mg/l | 0 | 0 | 0 | 1e-05 | Cadmium (Total) | <0.00002 | Cadmium | Total | mg/l |  |  | mg/l
WMP5 | South | 2025-11-05 | 0 | mg/l | 1 | 0 | 0 | 95 | Calcium | 95 | Calcium | mg/l |  |  |  | mg/l
WMP5 | South | 2025-11-05 | 0 | mg/l | 1 | 0 | 0 | 104 | Calcium (total) | 104 | Calcium | total | mg/l |  |  | mg/l
WMP5 | South | 2025-11-05 | 0 | mg/l | 1 | 0 | 0 | 25 | Chloride | 25 | Chloride | mg/l |  |  |  | mg/l
WMP5 | South | 2025-11-05 | 0 | mg/l | 0 | 0 | 0 | 0.0005 | Chromium | <0.001 | Chromium | mg/l |  |  |  | mg/l
WMP5 | South | 2025-11-05 | 0 | mg/l | 1 | 0 | 0 | 0.001 | Chromium total | 0.001 | Chromium | total | mg/l |  |  | mg/l
WMP5 | South | 2025-11-05 | 0 | ug/l | 0 | 0 | 0 | 5e-06 | Chrysene | <0.01 | Chrysene | ug/l |  |  |  | ug/l
WMP5 | South | 2025-11-05 | 0 | mg/l | 0 | 0 | 0 | 0.0005 | Copper | <0.001 | Copper | mg/l |  |  |  | mg/l
WMP5 | South | 2025-11-05 | 0 | mg/l | 1 | 0 | 0 | 0.001 | Copper (total) | 0.001 | Copper | total | mg/l |  |  | mg/l
WMP5 | South | 2025-11-05 | 0 | mg/l | 0 | 0 | 0 | 0.025 | Dimethylphenols | <0.05 | Dimethylphenols | mg/l |  |  |  | mg/l
WMP5 | South | 2025-11-05 | 0 |  | 1 | 0 | 0 | 4.8 | Dissolved Oxygen (mg O2/l) | 4.8 | Dissolved | Oxygen | mg | O2/l
WMP5 | South | 2025-11-05 | 0 |  | 1 | 0 | 0 | 506 | Electrical conductivity (us/cm) | 506 | Electrical | conductivity | us/cm
WMP5 | South | 2025-11-05 | 0 | ug/l | 0 | 0 | 0 | 0.0025 | Ethyl Benzene | <5 | Ethyl | Benzene | ug/l |  |  | ug/l
WMP5 | South | 2025-11-05 | 0 | mg/l | 1 | 0 | 0 | 0.1 | Fluoride | 0.1 | Flouride | F | mg/l |  |  | mg/l
WMP5 | South | 2025-11-05 | 0 | ug/l | 0 | 0 | 0 | 5e-06 | Fluoranthene | <0.01 | Fluoranthene | ug/l |  |  |  | ug/l
WMP5 | South | 2025-11-05 | 0 | ug/l | 0 | 0 | 0 | 5e-06 | Fluorene | <0.01 | Fluorene | ug/l |  |  |  | ug/l
WMP5 | South | 2025-11-05 | 0 | mg/l | 0 | 0 | 0 | 0.05 | GRO (total) C5-C10 | <0.100 | GRO | total | C5-C10 | mg/l |  | mg/l
WMP5 | South | 2025-11-05 | 0 | ug/l | 0 | 0 | 0 | 5e-06 | Indeno-123-cd-pyrene | <0.01 | Indeno-123-cd-pyrene | ug/l |  |  |  | ug/l
WMP5 | South | 2025-11-05 | 0 | mg/l | 1 | 0 | 0 | 0.23 | Iron | 0.23 | Iron | mg/l |  |  |  | mg/l
WMP5 | South | 2025-11-05 | 0 | mg/l | 1 | 0 | 0 | 6.9 | Iron (total) | 6.9 | Iron | total | mg/l |  |  | mg/l
WMP5 | South | 2025-11-05 | 0 | mg/l | 0 | 0 | 0 | 0.0001 | Lead | <0.0002 | Lead | mg/l |  |  |  | mg/l
WMP5 | South | 2025-11-05 | 0 | mg/l | 1 | 0 | 0 | 0.0004 | Lead (total) | 0.0004 | Lead | total | mg/l |  |  | mg/l
WMP5 | South | 2025-11-05 | 0 | ug/l | 0 | 0 | 0 | 0.005 | M&P Xylene | <10 | M&P | Xylene | ug/l |  |  | ug/l
WMP5 | South | 2025-11-05 | 0 | mg/l | 1 | 0 | 0 | 4 | Magnesium | 4 | Magnesium | mg/l |  |  |  | mg/l
WMP5 | South | 2025-11-05 | 0 | mg/l | 1 | 0 | 0 | 4 | magnesium (total) | 4 | magnesium | total | mg/l |  |  | mg/l
WMP5 | South | 2025-11-05 | 0 | mg/l | 1 | 0 | 0 | 0.145 | Manganese | 0.145 | Manganese | mg/l |  |  |  | mg/l
WMP5 | South | 2025-11-05 | 0 | mg/l | 1 | 0 | 0 | 0.128 | Manganese total | 0.128 | Manganese | total | mg/l |  |  | mg/l
WMP5 | South | 2025-11-05 | 0 | mg/l | 0 | 0 | 0 | 1.5e-05 | Mercury | <0.00003 | Mercury | mg/l |  |  |  | mg/l
WMP5 | South | 2025-11-05 | 0 | mg/l | 0 | 0 | 0 | 1.5e-05 | Mercury Total | <0.00003 | Mercury | total | mg/l |  |  | mg/l
WMP5 | South | 2025-11-05 | 0 | mg/l | 0 | 0 | 0 | 0.025 | Methyl Phenols | <0.05 | Methyl | Phenols | mg/l |  |  | mg/l
WMP5 | South | 2025-11-05 | 0 | mg/l | 0 | 0 | 0 | 0.0005 | Molybdenum | <0.001 | Molybdenum | mg/l |  |  |  | mg/l
WMP5 | South | 2025-11-05 | 0 | mg/l | 0 | 0 | 0 | 0.0005 | Molybdenum (Total) | <0.001 | Molybdenum | Total | mg/l |  |  | mg/l
WMP5 | South | 2025-11-05 | 0 | ug/l | 0 | 0 | 0 | 5e-06 | Naphthalene | <0.01 | Naphthalene | ug/l |  |  |  | ug/l
WMP5 | South | 2025-11-05 | 0 | mg/l | 1 | 0 | 0 | 0.002 | Nickel | 0.002 | Nickel | mg/l |  |  |  | mg/l
WMP5 | South | 2025-11-05 | 0 | mg/l | 1 | 0 | 0 | 0.005 | Nickel Total | 0.005 | Nickel | Total | mg/l |  |  | mg/l
WMP5 | South | 2025-11-05 | 0 | mg/l | 0 | 0 | 0 | 0.1 | Nitrate-N | <0.2 | Nitrate-N | mg/l |  |  |  | mg/l
WMP5 | South | 2025-11-05 | 0 | mg/l | 0 | 0 | 0 | 0.005 | Nitrite-N | <0.01 | Nitrite-N | mg/l |  |  |  | mg/l
WMP5 | South | 2025-11-05 | 0 | ug/l | 0 | 0 | 0 | 0.0025 | O-Xylene | <5 | O-Xylene | ug/l |  |  |  | ug/l
WMP5 | South | 2025-11-05 | 0 |  | 1 | 0 | 0 | 7.3 | pH (liquid) (pH units) | 7.3 | pH | liquid | pH | units
WMP5 | South | 2025-11-05 | 0 | ug/l | 0 | 0 | 0 | 5e-06 | Phenanthrene | <0.01 | Phenanthrene | ug/l |  |  |  | ug/l
WMP5 | South | 2025-11-05 | 0 | mg/l | 0 | 0 | 0 | 0.025 | Phenols | <0.05 | Phenols | mg/l |  |  |  | mg/l
WMP5 | South | 2025-11-05 | 0 | mg/l | 1 | 0 | 0 | 0.01 | Phosphorus as P | 0.01 | Phosphorus | as | P | mg/l |  | mg/l
WMP5 | South | 2025-11-05 | 0 | mg/l | 0 | 0 | 0 | 0.5 | Potassium | <1 | Potassium | mg/l |  |  |  | mg/l
WMP5 | South | 2025-11-05 | 0 | mg/l | 0 | 0 | 0 | 0 | Potassium (Total) |  | Potassium | Total | mg/l |  |  | mg/l
WMP5 | South | 2025-11-05 | 0 | ug/l | 0 | 0 | 0 | 5e-06 | Pyrene | <0.01 | Pyrene | ug/l |  |  |  | ug/l
WMP5 | South | 2025-11-05 | 0 | mg/l | 0 | 0 | 0 | 0.0005 | Selenium | <0.001 | Selenium | mg/l |  |  |  | mg/l
WMP5 | South | 2025-11-05 | 0 | mg/l | 0 | 0 | 0 | 0.0005 | Selenium total | <0.001 | Selenium | total | mg/l |  |  | mg/l
WMP5 | South | 2025-11-05 | 0 | mg/l | 1 | 0 | 0 | 11 | Sodium | 11 | Sodium | mg/l |  |  |  | mg/l
WMP5 | South | 2025-11-05 | 0 | mg/l | 1 | 0 | 0 | 12 | Sodium (total) | 12 | Sodium | total | mg/l |  |  | mg/l
WMP5 | South | 2025-11-05 | 0 | mg/l | 1 | 0 | 0 | 32 | Sulphate | 32 | Sulphate | mg/l |  |  |  | mg/l
WMP5 | South | 2025-11-05 | 0 | ug/l | 0 | 0 | 0 | 0.0025 | Toluene | <5 | Toluene | ug/l |  |  |  | ug/l
WMP5 | South | 2025-11-05 | 0 | mg/l | 0 | 0 | 0 | 0.1 | Total 15 Phenols | <0.20 | Total | 15 | Phenols | mg/l |  | mg/l
WMP5 | South | 2025-11-05 | 0 | mg/l | 1 | 0 | 0 | 0.01 | Total TPH >C8-C40 (Aliphatic) | 0.01 | Total | TPH | >C8-C40 | Aliphatic | mg/l | mg/l
WMP5 | South | 2025-11-05 | 0 | mg/l | 1 | 0 | 0 | 0.04 | Total TPH >C8-C40 (Aromatic) | 0.04 | Total | TPH | >C8-C40 | Aromatic | mg/l | mg/l
WMP5 | South | 2025-11-05 | 0 | mg/l | 1 | 0 | 0 | 0.03 | TPH (C10-C40) | 0.03 | TPH | C10-C40 | mg/l |  |  | mg/l
WMP5 | South | 2025-11-05 | 0 | mg/l | 0 | 0 | 0 | 0.005 | TPH Ali Band >C10-C12 | <0.01 | TPH | Ali | Band | >C10-C12 | mg/l | mg/l
WMP5 | South | 2025-11-05 | 0 | mg/l | 0 | 0 | 0 | 0.005 | TPH Ali Band >C12-C16 | <0.01 | TPH | Ali | Band | >C12-C16 | mg/l | mg/l
WMP5 | South | 2025-11-05 | 0 | mg/l | 0 | 0 | 0 | 0.005 | TPH Ali Band >C16-C21 | <0.01 | TPH | Ali | Band | >C16-C21 | mg/l | mg/l
WMP5 | South | 2025-11-05 | 0 | mg/l | 0 | 0 | 0 | 0.005 | TPH Ali Band >C21-C35 | <0.01 | TPH | Ali | Band | >C21-C35 | mg/l | mg/l
WMP5 | South | 2025-11-05 | 0 | mg/l | 0 | 0 | 0 | 0.05 | TPH Ali Band >C5-C6 | <0.100 | TPH | Ali | Band | >C5-C6 | mg/l | mg/l
WMP5 | South | 2025-11-05 | 0 | mg/l | 0 | 0 | 0 | 0.05 | TPH Ali Band >C6-C7 | <0.100 | TPH | Ali | Band | >C6-C7 | mg/l | mg/l
WMP5 | South | 2025-11-05 | 0 | mg/l | 0 | 0 | 0 | 0.05 | TPH Ali Band >C7-C8 | <0.100 | TPH | Ali | Band | >C7-C8 | mg/l | mg/l
WMP5 | South | 2025-11-05 | 0 | mg/l | 0 | 0 | 0 | 0.05 | TPH Ali Band >C8-C10 | <0.100 | TPH | Ali | Band | >C8-C10 | mg/l | mg/l
WMP5 | South | 2025-11-05 | 0 | mg/l | 0 | 0 | 0 | 0.005 | TPH Aro Band >C10-C12 | <0.01 | TPH | Aro | Band | >C10-C12 | mg/l | mg/l
WMP5 | South | 2025-11-05 | 0 | mg/l | 0 | 0 | 0 | 0.005 | TPH Aro Band >C12-C16 | <0.01 | TPH | Aro | Band | >C12-C16 | mg/l | mg/l
WMP5 | South | 2025-11-05 | 0 | mg/l | 0 | 0 | 0 | 0.005 | TPH Aro Band >C16-C21 | <0.01 | TPH | Aro | Band | >C16-C21 | mg/l | mg/l
WMP5 | South | 2025-11-05 | 0 | mg/l | 1 | 0 | 0 | 0.01 | TPH Aro Band >C21-C35 | 0.01 | TPH | Aro | Band | >C21-C35 | mg/l | mg/l
WMP5 | South | 2025-11-05 | 0 | mg/l | 0 | 0 | 0 | 0.0025 | TPH Aro Band >C5-C7 | <0.005 | TPH | Aro | Band | >C5-C7 | mg/l | mg/l
WMP5 | South | 2025-11-05 | 0 | mg/l | 0 | 0 | 0 | 0.0025 | TPH Aro Band >C7-C8 | <0.005 | TPH | Aro | Band | >C7-C8 | mg/l | mg/l
WMP5 | South | 2025-11-05 | 0 | mg/l | 0 | 0 | 0 | 0.01 | TPH Aro Band >C8-C10 | <0.020 | TPH | Aro | Band | >C8-C10 | mg/l | mg/l
WMP5 | South | 2025-11-05 | 0 | mg/l | 0 | 0 | 0 | 0.025 | Trimethylphenols | <0.05 | Trimethylphenols | mg/l |  |  |  | mg/l
WMP5 | South | 2025-11-05 | 0 | mg/l | 0 | 0 | 0 | 0.001 | Zinc | <0.002 | Zinc | mg/l |  |  |  | mg/l
WMP5 | South | 2025-11-05 | 0 | mg/l | 1 | 0 | 0 | 0.003 | Zinc (Total) | 0.003 | Zinc | Total | mg/l |  |  | mg/l
WMP5 | South | 2025-08-06 | 0 | ug/l | 0 | 0 | 0 | 5e-05 | Acenaphthene | <0.10 | Acenaphthene | ug/l |  |  |  | ug/l
WMP5 | South | 2025-08-06 | 0 | ug/l | 0 | 0 | 0 | 5e-05 | Acenaphthylene | <0.10 | Acenaphthylene | ug/l |  |  |  | ug/l
WMP5 | South | 2025-08-06 | 0 | mg/l | 1 | 0 | 0 | 355 | Alkalinity | 355 | Alkalinity | mg/l |  |  |  | mg/l
WMP5 | South | 2025-08-06 | 0 | mg/l | 0 | 0 | 0 | 0.005 | Aluminium | <0.01 | Aluminium | mg/l |  |  |  | mg/l
WMP5 | South | 2025-08-06 | 0 | mg/l | 1 | 0 | 0 | 0.02 | Aluminium total | 0.02 | Aluminium | total | mg/l |  |  | mg/l
WMP5 | South | 2025-08-06 | 0 | mg/l | 1 | 0 | 0 | 0.2 | Ammoniacal Nitrogen | 0.2 | Ammoniacal | Nitrogen | mg/l |  |  | mg/l
WMP5 | South | 2025-08-06 | 0 | ug/l | 0 | 0 | 0 | 5e-05 | Anthracene | <0.10 | Anthracene | ug/l |  |  |  | ug/l
WMP5 | South | 2025-08-06 | 0 | mg/l | 0 | 0 | 0 | 0.0005 | Antimony | <0.001 | Antimony | mg/l |  |  |  | mg/l
WMP5 | South | 2025-08-06 | 0 | mg/l | 0 | 0 | 0 | 0.0005 | Antimony (total) | <0.001 | Antimony | total | mg/l |  |  | mg/l
WMP5 | South | 2025-08-06 | 0 | mg/l | 0 | 0 | 0 | 0.0005 | Arsenic | <0.001 | Arsenic | mg/l |  |  |  | mg/l
WMP5 | South | 2025-08-06 | 0 | mg/l | 1 | 0 | 0 | 0.001 | Arsenic (total) | 0.001 | Arsenic | total | mg/l |  |  | mg/l
WMP5 | South | 2025-08-06 | 0 | mg/l | 1 | 0 | 0 | 0.04 | Barium(Total) | 0.04 | Barium | Total | mg/l |  |  | mg/l
WMP5 | South | 2025-08-06 | 0 | mg/l | 1 | 0 | 0 | 0.03 | Barium | 0.03 | Barium | mg/l | mg/l |  |  | mg/l
WMP5 | South | 2025-08-06 | 0 | ug/l | 0 | 0 | 0 | 0.0025 | Benzene | <5 | Benzene | ug/l |  |  |  | ug/l
WMP5 | South | 2025-08-06 | 0 | ug/l | 0 | 0 | 0 | 5e-05 | Benzo-a-anthracene | <0.10 | Benzo-a-anthracene | ug/l |  |  |  | ug/l
WMP5 | South | 2025-08-06 | 0 | ug/l | 0 | 0 | 0 | 5e-05 | Benzo-a-pyrene | <0.10 | Benzo-a-pyrene | ug/l |  |  |  | ug/l
WMP5 | South | 2025-08-06 | 0 | ug/l | 0 | 0 | 0 | 5e-05 | Benzo-b-fluoranthene | <0.10 | Benzo-b-fluoranthene | ug/l |  |  |  | ug/l
WMP5 | South | 2025-08-06 | 0 | ug/l | 0 | 0 | 0 | 5e-05 | Benzo-ghi-perylene | <0.10 | Benzo-ghi-perylene | ug/l |  |  |  | ug/l
WMP5 | South | 2025-08-06 | 0 | ug/l | 0 | 0 | 0 | 5e-05 | Benzo-k-fluoranthene | <0.10 | Benzo-k-fluoranthene | ug/l |  |  |  | ug/l
WMP5 | South | 2025-08-06 | 0 | mg/l | 0 | 0 | 0 | 1e-05 | Cadmium | <0.00002 | Cadmium | mg/l |  |  |  | mg/l
WMP5 | South | 2025-08-06 | 0 | mg/l | 1 | 0 | 0 | 3e-05 | Cadmium (Total) | 3e-05 | Cadmium | Total | mg/l |  |  | mg/l
WMP5 | South | 2025-08-06 | 0 | mg/l | 1 | 0 | 0 | 158 | Calcium | 158 | Calcium | mg/l |  |  |  | mg/l
WMP5 | South | 2025-08-06 | 0 | mg/l | 1 | 0 | 0 | 162 | Calcium (total) | 162 | Calcium | total | mg/l |  |  | mg/l
WMP5 | South | 2025-08-06 | 0 | mg/l | 1 | 0 | 0 | 25 | Chloride | 25 | Chloride | mg/l |  |  |  | mg/l
WMP5 | South | 2025-08-06 | 0 | mg/l | 0 | 0 | 0 | 0.0005 | Chromium | <0.001 | Chromium | mg/l |  |  |  | mg/l
WMP5 | South | 2025-08-06 | 0 | mg/l | 1 | 0 | 0 | 0.002 | Chromium total | 0.002 | Chromium | total | mg/l |  |  | mg/l
WMP5 | South | 2025-08-06 | 0 | ug/l | 0 | 0 | 0 | 5e-05 | Chrysene | <0.10 | Chrysene | ug/l |  |  |  | ug/l
WMP5 | South | 2025-08-06 | 0 | mg/l | 0 | 0 | 0 | 0.0005 | Copper | <0.001 | Copper | mg/l |  |  |  | mg/l
WMP5 | South | 2025-08-06 | 0 | mg/l | 1 | 0 | 0 | 0.004 | Copper (total) | 0.004 | Copper | total | mg/l |  |  | mg/l
WMP5 | South | 2025-08-06 | 0 | mg/l | 0 | 0 | 0 | 0.025 | Dimethylphenols | <0.05 | Dimethylphenols | mg/l |  |  |  | mg/l
WMP5 | South | 2025-08-06 | 0 |  | 1 | 0 | 0 | 4.9 | Dissolved Oxygen (mg O2/l) | 4.9 | Dissolved | Oxygen | mg | O2/l
WMP5 | South | 2025-08-06 | 0 |  | 1 | 0 | 0 | 738 | Electrical conductivity (us/cm) | 738 | Electrical | conductivity | us/cm
WMP5 | South | 2025-08-06 | 0 | ug/l | 0 | 0 | 0 | 0.0025 | Ethyl Benzene | <5 | Ethyl | Benzene | ug/l |  |  | ug/l
WMP5 | South | 2025-08-06 | 0 | mg/l | 1 | 0 | 0 | 0.2 | Fluoride | 0.2 | Flouride | F | mg/l |  |  | mg/l
WMP5 | South | 2025-08-06 | 0 | ug/l | 0 | 0 | 0 | 5e-05 | Fluoranthene | <0.10 | Fluoranthene | ug/l |  |  |  | ug/l
WMP5 | South | 2025-08-06 | 0 | ug/l | 0 | 0 | 0 | 5e-05 | Fluorene | <0.10 | Fluorene | ug/l |  |  |  | ug/l
WMP5 | South | 2025-08-06 | 0 | mg/l | 0 | 0 | 0 | 0.05 | GRO (total) C5-C10 | <0.100 | GRO | total | C5-C10 | mg/l |  | mg/l
WMP5 | South | 2025-08-06 | 0 | ug/l | 0 | 0 | 0 | 5e-05 | Indeno-123-cd-pyrene | <0.10 | Indeno-123-cd-pyrene | ug/l |  |  |  | ug/l
WMP5 | South | 2025-08-06 | 0 | mg/l | 1 | 0 | 0 | 0.03 | Iron | 0.03 | Iron | mg/l |  |  |  | mg/l
WMP5 | South | 2025-08-06 | 0 | mg/l | 1 | 0 | 0 | 8.86 | Iron (total) | 8.86 | Iron | total | mg/l |  |  | mg/l
WMP5 | South | 2025-08-06 | 0 | mg/l | 0 | 0 | 0 | 0.0001 | Lead | <0.0002 | Lead | mg/l |  |  |  | mg/l
WMP5 | South | 2025-08-06 | 0 | mg/l | 1 | 0 | 0 | 0.0107 | Lead (total) | 0.0107 | Lead | total | mg/l |  |  | mg/l
WMP5 | South | 2025-08-06 | 0 | ug/l | 0 | 0 | 0 | 0.005 | M&P Xylene | <10 | M&P | Xylene | ug/l |  |  | ug/l
WMP5 | South | 2025-08-06 | 0 | mg/l | 1 | 0 | 0 | 3 | Magnesium | 3 | Magnesium | mg/l |  |  |  | mg/l
WMP5 | South | 2025-08-06 | 0 | mg/l | 1 | 0 | 0 | 3 | magnesium (total) | 3 | magnesium | total | mg/l |  |  | mg/l
WMP5 | South | 2025-08-06 | 0 | mg/l | 1 | 0 | 0 | 0.226 | Manganese | 0.226 | Manganese | mg/l |  |  |  | mg/l
WMP5 | South | 2025-08-06 | 0 | mg/l | 1 | 0 | 0 | 0.271 | Manganese total | 0.271 | Manganese | total | mg/l |  |  | mg/l
WMP5 | South | 2025-08-06 | 0 | mg/l | 0 | 0 | 0 | 1.5e-05 | Mercury | <0.00003 | Mercury | mg/l |  |  |  | mg/l
WMP5 | South | 2025-08-06 | 0 | mg/l | 1 | 0 | 0 | 0.00011 | Mercury Total | 0.00011 | Mercury | total | mg/l |  |  | mg/l
WMP5 | South | 2025-08-06 | 0 | mg/l | 0 | 0 | 0 | 0.025 | Methyl Phenols | <0.05 | Methyl | Phenols | mg/l |  |  | mg/l
WMP5 | South | 2025-08-06 | 0 | mg/l | 0 | 0 | 0 | 0.0005 | Molybdenum | <0.001 | Molybdenum | mg/l |  |  |  | mg/l
WMP5 | South | 2025-08-06 | 0 | mg/l | 0 | 0 | 0 | 0.0005 | Molybdenum (Total) | <0.001 | Molybdenum | Total | mg/l |  |  | mg/l
WMP5 | South | 2025-08-06 | 0 | ug/l | 0 | 0 | 0 | 5e-05 | Naphthalene | <0.10 | Naphthalene | ug/l |  |  |  | ug/l
WMP5 | South | 2025-08-06 | 0 | mg/l | 1 | 0 | 0 | 0.005 | Nickel | 0.005 | Nickel | mg/l |  |  |  | mg/l
WMP5 | South | 2025-08-06 | 0 | mg/l | 1 | 0 | 0 | 0.011 | Nickel Total | 0.011 | Nickel | Total | mg/l |  |  | mg/l
WMP5 | South | 2025-08-06 | 0 | mg/l | 0 | 0 | 0 | 0.1 | Nitrate-N | <0.2 | Nitrate-N | mg/l |  |  |  | mg/l
WMP5 | South | 2025-08-06 | 0 | mg/l | 0 | 0 | 0 | 0.005 | Nitrite-N | <0.01 | Nitrite-N | mg/l |  |  |  | mg/l
WMP5 | South | 2025-08-06 | 0 | ug/l | 0 | 0 | 0 | 0.0025 | O-Xylene | <5 | O-Xylene | ug/l |  |  |  | ug/l
WMP5 | South | 2025-08-06 | 0 |  | 1 | 0 | 0 | 7.3 | pH (liquid) (pH units) | 7.3 | pH | liquid | pH | units
WMP5 | South | 2025-08-06 | 0 | ug/l | 0 | 0 | 0 | 5e-05 | Phenanthrene | <0.10 | Phenanthrene | ug/l |  |  |  | ug/l
WMP5 | South | 2025-08-06 | 0 | mg/l | 0 | 0 | 0 | 0.025 | Phenols | <0.05 | Phenols | mg/l |  |  |  | mg/l
WMP5 | South | 2025-08-06 | 0 | mg/l | 0 | 0 | 0 | 0.005 | Phosphorus as P | <0.01 | Phosphorus | as | P | mg/l |  | mg/l
WMP5 | South | 2025-08-06 | 0 | mg/l | 0 | 0 | 0 | 0.5 | Potassium | <1 | Potassium | mg/l |  |  |  | mg/l
WMP5 | South | 2025-08-06 | 0 | mg/l | 0 | 0 | 0 | 0 | Potassium (Total) |  | Potassium | Total | mg/l |  |  | mg/l
WMP5 | South | 2025-08-06 | 0 | ug/l | 0 | 0 | 0 | 5e-05 | Pyrene | <0.10 | Pyrene | ug/l |  |  |  | ug/l
WMP5 | South | 2025-08-06 | 0 | mg/l | 0 | 0 | 0 | 0.0005 | Selenium | <0.001 | Selenium | mg/l |  |  |  | mg/l
WMP5 | South | 2025-08-06 | 0 | mg/l | 0 | 0 | 0 | 0.0005 | Selenium total | <0.001 | Selenium | total | mg/l |  |  | mg/l
WMP5 | South | 2025-08-06 | 0 | mg/l | 1 | 0 | 0 | 13 | Sodium | 13 | Sodium | mg/l |  |  |  | mg/l
WMP5 | South | 2025-08-06 | 0 | mg/l | 1 | 0 | 0 | 13 | Sodium (total) | 13 | Sodium | total | mg/l |  |  | mg/l
WMP5 | South | 2025-08-06 | 0 | mg/l | 1 | 0 | 0 | 9 | Sulphate | 9 | Sulphate | mg/l |  |  |  | mg/l
WMP5 | South | 2025-08-06 | 0 | ug/l | 0 | 0 | 0 | 0.0025 | Toluene | <5 | Toluene | ug/l |  |  |  | ug/l
WMP5 | South | 2025-08-06 | 0 | mg/l | 0 | 0 | 0 | 0.1 | Total 15 Phenols | <0.20 | Total | 15 | Phenols | mg/l |  | mg/l
WMP5 | South | 2025-08-06 | 0 | mg/l | 0 | 0 | 0 | 0.05 | Total TPH >C8-C40 (Aliphatic) | <0.10 | Total | TPH | >C8-C40 | Aliphatic | mg/l | mg/l
WMP5 | South | 2025-08-06 | 0 | mg/l | 1 | 0 | 0 | 0.15 | Total TPH >C8-C40 (Aromatic) | 0.15 | Total | TPH | >C8-C40 | Aromatic | mg/l | mg/l
WMP5 | South | 2025-08-06 | 0 | mg/l | 0 | 0 | 0 | 0.5 | TPH (C10-C40) | <1.00 | TPH | C10-C40 | mg/l |  |  | mg/l
WMP5 | South | 2025-08-06 | 0 | mg/l | 0 | 0 | 0 | 0.05 | TPH Ali Band >C10-C12 | <0.10 | TPH | Ali | Band | >C10-C12 | mg/l | mg/l
WMP5 | South | 2025-08-06 | 0 | mg/l | 0 | 0 | 0 | 0.05 | TPH Ali Band >C12-C16 | <0.10 | TPH | Ali | Band | >C12-C16 | mg/l | mg/l
WMP5 | South | 2025-08-06 | 0 | mg/l | 0 | 0 | 0 | 0.05 | TPH Ali Band >C16-C21 | <0.10 | TPH | Ali | Band | >C16-C21 | mg/l | mg/l
WMP5 | South | 2025-08-06 | 0 | mg/l | 0 | 0 | 0 | 0.05 | TPH Ali Band >C21-C35 | <0.10 | TPH | Ali | Band | >C21-C35 | mg/l | mg/l
WMP5 | South | 2025-08-06 | 0 | mg/l | 0 | 0 | 0 | 0.05 | TPH Ali Band >C5-C6 | <0.100 | TPH | Ali | Band | >C5-C6 | mg/l | mg/l
WMP5 | South | 2025-08-06 | 0 | mg/l | 0 | 0 | 0 | 0.05 | TPH Ali Band >C6-C7 | <0.100 | TPH | Ali | Band | >C6-C7 | mg/l | mg/l
WMP5 | South | 2025-08-06 | 0 | mg/l | 0 | 0 | 0 | 0.05 | TPH Ali Band >C7-C8 | <0.100 | TPH | Ali | Band | >C7-C8 | mg/l | mg/l
WMP5 | South | 2025-08-06 | 0 | mg/l | 0 | 0 | 0 | 0.05 | TPH Ali Band >C8-C10 | <0.100 | TPH | Ali | Band | >C8-C10 | mg/l | mg/l
WMP5 | South | 2025-08-06 | 0 | mg/l | 0 | 0 | 0 | 0.05 | TPH Aro Band >C10-C12 | <0.10 | TPH | Aro | Band | >C10-C12 | mg/l | mg/l
WMP5 | South | 2025-08-06 | 0 | mg/l | 0 | 0 | 0 | 0.05 | TPH Aro Band >C12-C16 | <0.10 | TPH | Aro | Band | >C12-C16 | mg/l | mg/l
WMP5 | South | 2025-08-06 | 0 | mg/l | 0 | 0 | 0 | 0.05 | TPH Aro Band >C16-C21 | <0.10 | TPH | Aro | Band | >C16-C21 | mg/l | mg/l
WMP5 | South | 2025-08-06 | 0 | mg/l | 0 | 0 | 0 | 0.05 | TPH Aro Band >C21-C35 | <0.10 | TPH | Aro | Band | >C21-C35 | mg/l | mg/l
WMP5 | South | 2025-08-06 | 0 | mg/l | 0 | 0 | 0 | 0.0025 | TPH Aro Band >C5-C7 | <0.005 | TPH | Aro | Band | >C5-C7 | mg/l | mg/l
WMP5 | South | 2025-08-06 | 0 | mg/l | 0 | 0 | 0 | 0.0025 | TPH Aro Band >C7-C8 | <0.005 | TPH | Aro | Band | >C7-C8 | mg/l | mg/l
WMP5 | South | 2025-08-06 | 0 | mg/l | 0 | 0 | 0 | 0.01 | TPH Aro Band >C8-C10 | <0.020 | TPH | Aro | Band | >C8-C10 | mg/l | mg/l
WMP5 | South | 2025-08-06 | 0 | mg/l | 0 | 0 | 0 | 0.025 | Trimethylphenols | <0.05 | Trimethylphenols | mg/l |  |  |  | mg/l
WMP5 | South | 2025-08-06 | 0 | mg/l | 1 | 0 | 0 | 0.003 | Zinc | 0.003 | Zinc | mg/l |  |  |  | mg/l
WMP5 | South | 2025-08-06 | 0 | mg/l | 1 | 0 | 0 | 0.04 | Zinc (Total) | 0.04 | Zinc | Total | mg/l |  |  | mg/l
WMP5 | South | 2025-05-13 | 0.33333 | ug/l | 0 | 0 | 0 | 5e-06 | Acenaphthene | <0.01 | Acenaphthene | ug/l |  |  |  | ug/l
WMP5 | South | 2025-05-13 | 0.33333 | ug/l | 0 | 0 | 0 | 5e-06 | Acenaphthylene | <0.01 | Acenaphthylene | ug/l |  |  |  | ug/l
WMP5 | South | 2025-05-13 | 0.33333 | mg/l | 1 | 0 | 0 | 352 | Alkalinity | 352 | Alkalinity | mg/l |  |  |  | mg/l
WMP5 | South | 2025-05-13 | 0.33333 | mg/l | 0 | 0 | 0 | 0.005 | Aluminium | <0.01 | Aluminium | mg/l |  |  |  | mg/l
WMP5 | South | 2025-05-13 | 0.33333 | mg/l | 1 | 0 | 0 | 0.02 | Aluminium total | 0.02 | Aluminium | total | mg/l |  |  | mg/l
WMP5 | South | 2025-05-13 | 0.33333 | mg/l | 1 | 0 | 0 | 0.12 | Ammoniacal Nitrogen | 0.12 | Ammoniacal | Nitrogen | mg/l |  |  | mg/l
WMP5 | South | 2025-05-13 | 0.33333 | ug/l | 0 | 0 | 0 | 5e-06 | Anthracene | <0.01 | Anthracene | ug/l |  |  |  | ug/l
WMP5 | South | 2025-05-13 | 0.33333 | mg/l | 0 | 0 | 0 | 0.0005 | Antimony | <0.001 | Antimony | mg/l |  |  |  | mg/l
WMP5 | South | 2025-05-13 | 0.33333 | mg/l | 0 | 0 | 0 | 0.005 | Antimony (total) | <0.010 | Antimony | total | mg/l |  |  | mg/l
WMP5 | South | 2025-05-13 | 0.33333 | mg/l | 0 | 0 | 0 | 0.0005 | Arsenic | <0.001 | Arsenic | mg/l |  |  |  | mg/l
WMP5 | South | 2025-05-13 | 0.33333 | mg/l | 0 | 0 | 0 | 0.005 | Arsenic (total) | <0.010 | Arsenic | total | mg/l |  |  | mg/l
WMP5 | South | 2025-05-13 | 0.33333 | mg/l | 1 | 0 | 0 | 0.04 | Barium(Total) | 0.04 | Barium | Total | mg/l |  |  | mg/l
WMP5 | South | 2025-05-13 | 0.33333 | mg/l | 1 | 0 | 0 | 0.03 | Barium | 0.03 | Barium | mg/l | mg/l |  |  | mg/l
WMP5 | South | 2025-05-13 | 0.33333 | ug/l | 0 | 0 | 0 | 0.0025 | Benzene | <5 | Benzene | ug/l |  |  |  | ug/l
WMP5 | South | 2025-05-13 | 0.33333 | ug/l | 0 | 0 | 0 | 5e-06 | Benzo-a-anthracene | <0.01 | Benzo-a-anthracene | ug/l |  |  |  | ug/l
WMP5 | South | 2025-05-13 | 0.33333 | ug/l | 0 | 0 | 0 | 5e-06 | Benzo-a-pyrene | <0.01 | Benzo-a-pyrene | ug/l |  |  |  | ug/l
WMP5 | South | 2025-05-13 | 0.33333 | ug/l | 0 | 0 | 0 | 5e-06 | Benzo-b-fluoranthene | <0.01 | Benzo-b-fluoranthene | ug/l |  |  |  | ug/l
WMP5 | South | 2025-05-13 | 0.33333 | ug/l | 0 | 0 | 0 | 5e-06 | Benzo-ghi-perylene | <0.01 | Benzo-ghi-perylene | ug/l |  |  |  | ug/l
WMP5 | South | 2025-05-13 | 0.33333 | ug/l | 0 | 0 | 0 | 5e-06 | Benzo-k-fluoranthene | <0.01 | Benzo-k-fluoranthene | ug/l |  |  |  | ug/l
WMP5 | South | 2025-05-13 | 0.33333 | mg/l | 0 | 0 | 0 | 1e-05 | Cadmium | <0.00002 | Cadmium | mg/l |  |  |  | mg/l
WMP5 | South | 2025-05-13 | 0.33333 | mg/l | 0 | 0 | 0 | 0.0001 | Cadmium (Total) | <0.00020 | Cadmium | Total | mg/l |  |  | mg/l
WMP5 | South | 2025-05-13 | 0.33333 | mg/l | 1 | 0 | 0 | 160 | Calcium | 160 | Calcium | mg/l |  |  |  | mg/l
WMP5 | South | 2025-05-13 | 0.33333 | mg/l | 1 | 0 | 0 | 159 | Calcium (total) | 159 | Calcium | total | mg/l |  |  | mg/l
WMP5 | South | 2025-05-13 | 0.33333 | mg/l | 1 | 0 | 0 | 22 | Chloride | 22 | Chloride | mg/l |  |  |  | mg/l
WMP5 | South | 2025-05-13 | 0.33333 | mg/l | 0 | 0 | 0 | 0.0005 | Chromium | <0.001 | Chromium | mg/l |  |  |  | mg/l
WMP5 | South | 2025-05-13 | 0.33333 | mg/l | 0 | 0 | 0 | 0.005 | Chromium total | <0.010 | Chromium | total | mg/l |  |  | mg/l
WMP5 | South | 2025-05-13 | 0.33333 | ug/l | 0 | 0 | 0 | 5e-06 | Chrysene | <0.01 | Chrysene | ug/l |  |  |  | ug/l
WMP5 | South | 2025-05-13 | 0.33333 | mg/l | 0 | 0 | 0 | 0.0005 | Copper | <0.001 | Copper | mg/l |  |  |  | mg/l
WMP5 | South | 2025-05-13 | 0.33333 | mg/l | 0 | 0 | 0 | 0.005 | Copper (total) | <0.010 | Copper | total | mg/l |  |  | mg/l
WMP5 | South | 2025-05-13 | 0.33333 | mg/l | 0 | 0 | 0 | 0.025 | Dimethylphenols | <0.05 | Dimethylphenols | mg/l |  |  |  | mg/l
WMP5 | South | 2025-05-13 | 0.33333 |  | 1 | 0 | 0 | 11.1 | Dissolved Oxygen (mg O2/l) | 11.1 | Dissolved | Oxygen | mg | O2/l
WMP5 | South | 2025-05-13 | 0.33333 |  | 1 | 0 | 0 | 711 | Electrical conductivity (us/cm) | 711 | Electrical | conductivity | us/cm
WMP5 | South | 2025-05-13 | 0.33333 | ug/l | 0 | 0 | 0 | 0.0025 | Ethyl Benzene | <5 | Ethyl | Benzene | ug/l |  |  | ug/l
WMP5 | South | 2025-05-13 | 0.33333 | ug/l | 0 | 0 | 0 | 5e-06 | Fluoranthene | <0.01 | Fluoranthene | ug/l |  |  |  | ug/l
WMP5 | South | 2025-05-13 | 0.33333 | ug/l | 0 | 0 | 0 | 5e-06 | Fluorene | <0.01 | Fluorene | ug/l |  |  |  | ug/l
WMP5 | South | 2025-05-13 | 0.33333 | mg/l | 1 | 0 | 0 | 0.2 | Fluoride | 0.2 | Fluoride | mg/l |  |  |  | mg/l
WMP5 | South | 2025-05-13 | 0.33333 | mg/l | 0 | 0 | 0 | 0.05 | GRO (total) C5-C10 | <0.100 | GRO | total | C5-C10 | mg/l |  | mg/l
WMP5 | South | 2025-05-13 | 0.33333 | ug/l | 0 | 0 | 0 | 5e-06 | Indeno-123-cd-pyrene | <0.01 | Indeno-123-cd-pyrene | ug/l |  |  |  | ug/l
WMP5 | South | 2025-05-13 | 0.33333 | mg/l | 1 | 0 | 0 | 0.04 | Iron | 0.04 | Iron | mg/l |  |  |  | mg/l
WMP5 | South | 2025-05-13 | 0.33333 | mg/l | 1 | 0 | 0 | 4.77 | Iron (total) | 4.77 | Iron | total | mg/l |  |  | mg/l
WMP5 | South | 2025-05-13 | 0.33333 | mg/l | 0 | 0 | 0 | 0.0001 | Lead | <0.0002 | Lead | mg/l |  |  |  | mg/l
WMP5 | South | 2025-05-13 | 0.33333 | mg/l | 0 | 0 | 0 | 0.001 | Lead (total) | <0.0020 | Lead | total | mg/l |  |  | mg/l
WMP5 | South | 2025-05-13 | 0.33333 | ug/l | 0 | 0 | 0 | 0.005 | M&P Xylene | <10 | M&P | Xylene | ug/l |  |  | ug/l
WMP5 | South | 2025-05-13 | 0.33333 | mg/l | 1 | 0 | 0 | 3 | Magnesium | 3 | Magnesium | mg/l |  |  |  | mg/l
WMP5 | South | 2025-05-13 | 0.33333 | mg/l | 1 | 0 | 0 | 3 | magnesium (total) | 3 | magnesium | total | mg/l |  |  | mg/l
WMP5 | South | 2025-05-13 | 0.33333 | mg/l | 1 | 0 | 0 | 0.157 | Manganese | 0.157 | Manganese | mg/l |  |  |  | mg/l
WMP5 | South | 2025-05-13 | 0.33333 | mg/l | 1 | 0 | 0 | 0.125 | Manganese total | 0.125 | Manganese | total | mg/l |  |  | mg/l
WMP5 | South | 2025-05-13 | 0.33333 | mg/l | 0 | 0 | 0 | 1.5e-05 | Mercury | <0.00003 | Mercury | mg/l |  |  |  | mg/l
WMP5 | South | 2025-05-13 | 0.33333 | mg/l | 0 | 0 | 0 | 0.00015 | Mercury Total | <0.00030 | Mercury | total | mg/l |  |  | mg/l
WMP5 | South | 2025-05-13 | 0.33333 | mg/l | 0 | 0 | 0 | 0.025 | Methyl Phenols | <0.05 | Methyl | Phenols | mg/l |  |  | mg/l
WMP5 | South | 2025-05-13 | 0.33333 | mg/l | 0 | 0 | 0 | 0.0005 | Molybdenum | <0.001 | Molybdenum | mg/l |  |  |  | mg/l
WMP5 | South | 2025-05-13 | 0.33333 | mg/l | 0 | 0 | 0 | 0.005 | Molybdenum (Total) | <0.010 | Molybdenum | Total | mg/l |  |  | mg/l
WMP5 | South | 2025-05-13 | 0.33333 | ug/l | 0 | 0 | 0 | 5e-06 | Naphthalene | <0.01 | Naphthalene | ug/l |  |  |  | ug/l
WMP5 | South | 2025-05-13 | 0.33333 | mg/l | 1 | 0 | 0 | 0.006 | Nickel | 0.006 | Nickel | mg/l |  |  |  | mg/l
WMP5 | South | 2025-05-13 | 0.33333 | mg/l | 0 | 0 | 0 | 0.005 | Nickel Total | <0.010 | Nickel | Total | mg/l |  |  | mg/l
WMP5 | South | 2025-05-13 | 0.33333 | mg/l | 0 | 0 | 0 | 0.1 | Nitrate-N | <0.2 | Nitrate-N | mg/l |  |  |  | mg/l
WMP5 | South | 2025-05-13 | 0.33333 | mg/l | 0 | 0 | 0 | 0.005 | Nitrite-N | <0.01 | Nitrite-N | mg/l |  |  |  | mg/l
WMP5 | South | 2025-05-13 | 0.33333 | ug/l | 0 | 0 | 0 | 0.0025 | O-Xylene | <5 | O-Xylene | ug/l |  |  |  | ug/l
WMP5 | South | 2025-05-13 | 0.33333 |  | 1 | 0 | 0 | 7.3 | pH (liquid) (pH units) | 7.3 | pH | liquid | pH | units
WMP5 | South | 2025-05-13 | 0.33333 | ug/l | 0 | 0 | 0 | 5e-06 | Phenanthrene | <0.01 | Phenanthrene | ug/l |  |  |  | ug/l
WMP5 | South | 2025-05-13 | 0.33333 | mg/l | 0 | 0 | 0 | 0.025 | Phenols | <0.05 | Phenols | mg/l |  |  |  | mg/l
WMP5 | South | 2025-05-13 | 0.33333 | mg/l | 0 | 0 | 0 | 0.1 | Phenols total | <0.20 | Phenols | total | mg/l |  |  | mg/l
WMP5 | South | 2025-05-13 | 0.33333 | mg/l | 0 | 0 | 0 | 0.005 | Phosphorus as P | <0.01 | Phosphorus | as | P | mg/l |  | mg/l
WMP5 | South | 2025-05-13 | 0.33333 | mg/l | 0 | 0 | 0 | 0.5 | Potassium | <1 | Potassium | mg/l |  |  |  | mg/l
WMP5 | South | 2025-05-13 | 0.33333 | mg/l | 0 | 0 | 0 | 0 | Potassium (Total) |  | Potassium | Total | mg/l |  |  | mg/l
WMP5 | South | 2025-05-13 | 0.33333 | ug/l | 0 | 0 | 0 | 5e-06 | Pyrene | <0.01 | Pyrene | ug/l |  |  |  | ug/l
WMP5 | South | 2025-05-13 | 0.33333 | mg/l | 0 | 0 | 0 | 0.0005 | Selenium | <0.001 | Selenium | mg/l |  |  |  | mg/l
WMP5 | South | 2025-05-13 | 0.33333 | mg/l | 0 | 0 | 0 | 0.005 | Selenium total | <0.010 | Selenium | total | mg/l |  |  | mg/l
WMP5 | South | 2025-05-13 | 0.33333 | mg/l | 1 | 0 | 0 | 11 | Sodium | 11 | Sodium | mg/l |  |  |  | mg/l
WMP5 | South | 2025-05-13 | 0.33333 | mg/l | 1 | 0 | 0 | 11 | Sodium (total) | 11 | Sodium | total | mg/l |  |  | mg/l
WMP5 | South | 2025-05-13 | 0.33333 | mg/l | 0 | 0 | 0 | 0 | Sulphate |  | Sulphate | mg/l |  |  |  | mg/l
WMP5 | South | 2025-05-13 | 0.33333 | ug/l | 0 | 0 | 0 | 0.0025 | Toluene | <5 | Toluene | ug/l |  |  |  | ug/l
WMP5 | South | 2025-05-13 | 0.33333 | mg/l | 1 | 0 | 0 | 0.01 | Total TPH >C8-C40 (Aliphatic) | 0.01 | Total | TPH | >C8-C40 | Aliphatic | mg/l | mg/l
WMP5 | South | 2025-05-13 | 0.33333 | mg/l | 1 | 0 | 0 | 0.01 | Total TPH >C8-C40 (Aromatic) | 0.01 | Total | TPH | >C8-C40 | Aromatic | mg/l | mg/l
WMP5 | South | 2025-05-13 | 0.33333 | mg/l | 1 | 0 | 0 | 0.02 | TPH (C10-C40) | 0.02 | TPH | C10-C40 | mg/l |  |  | mg/l
WMP5 | South | 2025-05-13 | 0.33333 | mg/l | 0 | 0 | 0 | 0.005 | TPH Ali Band >C10-C12 | <0.01 | TPH | Ali | Band | >C10-C12 | mg/l | mg/l
WMP5 | South | 2025-05-13 | 0.33333 | mg/l | 0 | 0 | 0 | 0.005 | TPH Ali Band >C12-C16 | <0.01 | TPH | Ali | Band | >C12-C16 | mg/l | mg/l
WMP5 | South | 2025-05-13 | 0.33333 | mg/l | 0 | 0 | 0 | 0.005 | TPH Ali Band >C16-C21 | <0.01 | TPH | Ali | Band | >C16-C21 | mg/l | mg/l
WMP5 | South | 2025-05-13 | 0.33333 | mg/l | 0 | 0 | 0 | 0.005 | TPH Ali Band >C21-C35 | <0.01 | TPH | Ali | Band | >C21-C35 | mg/l | mg/l
WMP5 | South | 2025-05-13 | 0.33333 | mg/l | 0 | 0 | 0 | 0.05 | TPH Ali Band >C5-C6 | <0.100 | TPH | Ali | Band | >C5-C6 | mg/l | mg/l
WMP5 | South | 2025-05-13 | 0.33333 | mg/l | 0 | 0 | 0 | 0.05 | TPH Ali Band >C6-C7 | <0.100 | TPH | Ali | Band | >C6-C7 | mg/l | mg/l
WMP5 | South | 2025-05-13 | 0.33333 | mg/l | 0 | 0 | 0 | 0.05 | TPH Ali Band >C7-C8 | <0.100 | TPH | Ali | Band | >C7-C8 | mg/l | mg/l
WMP5 | South | 2025-05-13 | 0.33333 | mg/l | 0 | 0 | 0 | 0.05 | TPH Ali Band >C8-C10 | <0.100 | TPH | Ali | Band | >C8-C10 | mg/l | mg/l
WMP5 | South | 2025-05-13 | 0.33333 | mg/l | 0 | 0 | 0 | 0.005 | TPH Aro Band >C10-C12 | <0.01 | TPH | Aro | Band | >C10-C12 | mg/l | mg/l
WMP5 | South | 2025-05-13 | 0.33333 | mg/l | 0 | 0 | 0 | 0.005 | TPH Aro Band >C12-C16 | <0.01 | TPH | Aro | Band | >C12-C16 | mg/l | mg/l
WMP5 | South | 2025-05-13 | 0.33333 | mg/l | 0 | 0 | 0 | 0.005 | TPH Aro Band >C16-C21 | <0.01 | TPH | Aro | Band | >C16-C21 | mg/l | mg/l
WMP5 | South | 2025-05-13 | 0.33333 | mg/l | 0 | 0 | 0 | 0.005 | TPH Aro Band >C21-C35 | <0.01 | TPH | Aro | Band | >C21-C35 | mg/l | mg/l
WMP5 | South | 2025-05-13 | 0.33333 | mg/l | 0 | 0 | 0 | 0.0025 | TPH Aro Band >C5-C7 | <0.005 | TPH | Aro | Band | >C5-C7 | mg/l | mg/l
WMP5 | South | 2025-05-13 | 0.33333 | mg/l | 0 | 0 | 0 | 0.0025 | TPH Aro Band >C7-C8 | <0.005 | TPH | Aro | Band | >C7-C8 | mg/l | mg/l
WMP5 | South | 2025-05-13 | 0.33333 | mg/l | 0 | 0 | 0 | 0.01 | TPH Aro Band >C8-C10 | <0.020 | TPH | Aro | Band | >C8-C10 | mg/l | mg/l
WMP5 | South | 2025-05-13 | 0.33333 | mg/l | 0 | 0 | 0 | 0.025 | Trimethylphenols | <0.05 | Trimethylphenols | mg/l |  |  |  | mg/l
WMP5 | South | 2025-05-13 | 0.33333 | mg/l | 1 | 1 | 0 | 0.015 | Zinc | 0.015 | Zinc | mg/l |  |  |  | mg/l
WMP5 | South | 2025-05-13 | 0.33333 | mg/l | 1 | 0 | 0 | 0.028 | Zinc (Total) | 0.028 | Zinc | Total | mg/l |  |  | mg/l
WMP5 | South | 2025-04-08 | 0 | ug/l | 0 | 0 | 0 | 5e-06 | Acenaphthene | <0.01 | Acenaphthene | ug/l |  |  |  | ug/l
WMP5 | South | 2025-04-08 | 0 | ug/l | 0 | 0 | 0 | 5e-06 | Acenaphthylene | <0.01 | Acenaphthylene | ug/l |  |  |  | ug/l
WMP5 | South | 2025-04-08 | 0 | mg/l | 1 | 0 | 0 | 353 | Alkalinity | 353 | Alkalinity | mg/l |  |  |  | mg/l
WMP5 | South | 2025-04-08 | 0 | mg/l | 1 | 0 | 0 | 0.01 | Aluminium | 0.01 | Aluminium | mg/l |  |  |  | mg/l
WMP5 | South | 2025-04-08 | 0 | mg/l | 1 | 0 | 0 | 0.02 | Aluminium total | 0.02 | Aluminium | total | mg/l |  |  | mg/l
WMP5 | South | 2025-04-08 | 0 | mg/l | 1 | 0 | 0 | 0.14 | Ammoniacal Nitrogen | 0.14 | Ammoniacal | Nitrogen | mg/l |  |  | mg/l
WMP5 | South | 2025-04-08 | 0 | ug/l | 0 | 0 | 0 | 5e-06 | Anthracene | <0.01 | Anthracene | ug/l |  |  |  | ug/l
WMP5 | South | 2025-04-08 | 0 | mg/l | 0 | 0 | 0 | 0.0005 | Antimony | <0.001 | Antimony | mg/l |  |  |  | mg/l
WMP5 | South | 2025-04-08 | 0 | mg/l | 0 | 0 | 0 | 0.0005 | Antimony (total) | <0.001 | Antimony | total | mg/l |  |  | mg/l
WMP5 | South | 2025-04-08 | 0 | mg/l | 0 | 0 | 0 | 0.0005 | Arsenic | <0.001 | Arsenic | mg/l |  |  |  | mg/l
WMP5 | South | 2025-04-08 | 0 | mg/l | 0 | 0 | 0 | 0.0005 | Arsenic (total) | <0.001 | Arsenic | total | mg/l |  |  | mg/l
WMP5 | South | 2025-04-08 | 0 | mg/l | 1 | 0 | 0 | 0.03 | Barium(Total) | 0.03 | Barium | Total | mg/l |  |  | mg/l
WMP5 | South | 2025-04-08 | 0 | mg/l | 1 | 0 | 0 | 0.02 | Barium | 0.02 | Barium | mg/l | mg/l |  |  | mg/l
WMP5 | South | 2025-04-08 | 0 | ug/l | 0 | 0 | 0 | 0.0005 | Benzene | <1 | Benzene | ug/l |  |  |  | ug/l
WMP5 | South | 2025-04-08 | 0 | ug/l | 0 | 0 | 0 | 5e-06 | Benzo-a-anthracene | <0.01 | Benzo-a-anthracene | ug/l |  |  |  | ug/l
WMP5 | South | 2025-04-08 | 0 | ug/l | 0 | 0 | 0 | 5e-06 | Benzo-a-pyrene | <0.01 | Benzo-a-pyrene | ug/l |  |  |  | ug/l
WMP5 | South | 2025-04-08 | 0 | ug/l | 0 | 0 | 0 | 5e-06 | Benzo-b-fluoranthene | <0.01 | Benzo-b-fluoranthene | ug/l |  |  |  | ug/l
WMP5 | South | 2025-04-08 | 0 | ug/l | 0 | 0 | 0 | 5e-06 | Benzo-ghi-perylene | <0.01 | Benzo-ghi-perylene | ug/l |  |  |  | ug/l
WMP5 | South | 2025-04-08 | 0 | ug/l | 0 | 0 | 0 | 5e-06 | Benzo-k-fluoranthene | <0.01 | Benzo-k-fluoranthene | ug/l |  |  |  | ug/l
WMP5 | South | 2025-04-08 | 0 | mg/l | 0 | 0 | 0 | 1e-05 | Cadmium | <0.00002 | Cadmium | mg/l |  |  |  | mg/l
WMP5 | South | 2025-04-08 | 0 | mg/l | 0 | 0 | 0 | 1e-05 | Cadmium (Total) | <0.00002 | Cadmium | Total | mg/l |  |  | mg/l
WMP5 | South | 2025-04-08 | 0 | mg/l | 1 | 0 | 0 | 150 | Calcium | 150 | Calcium | mg/l |  |  |  | mg/l
WMP5 | South | 2025-04-08 | 0 | mg/l | 1 | 0 | 0 | 142 | Calcium (total) | 142 | Calcium | total | mg/l |  |  | mg/l
WMP5 | South | 2025-04-08 | 0 | mg/l | 1 | 0 | 0 | 21 | Chloride | 21 | Chloride | mg/l |  |  |  | mg/l
WMP5 | South | 2025-04-08 | 0 | mg/l | 0 | 0 | 0 | 0.0005 | Chromium | <0.001 | Chromium | mg/l |  |  |  | mg/l
WMP5 | South | 2025-04-08 | 0 | mg/l | 0 | 0 | 0 | 0.0005 | Chromium total | <0.001 | Chromium | total | mg/l |  |  | mg/l
WMP5 | South | 2025-04-08 | 0 | ug/l | 0 | 0 | 0 | 5e-06 | Chrysene | <0.01 | Chrysene | ug/l |  |  |  | ug/l
WMP5 | South | 2025-04-08 | 0 | mg/l | 0 | 0 | 0 | 0.0005 | Copper | <0.001 | Copper | mg/l |  |  |  | mg/l
WMP5 | South | 2025-04-08 | 0 | mg/l | 0 | 0 | 0 | 0.0005 | Copper (total) | <0.001 | Copper | total | mg/l |  |  | mg/l
WMP5 | South | 2025-04-08 | 0 | mg/l | 0 | 0 | 0 | 0.025 | Dimethylphenols | <0.05 | Dimethylphenols | mg/l |  |  |  | mg/l
WMP5 | South | 2025-04-08 | 0 |  | 1 | 0 | 0 | 11.4 | Dissolved Oxygen (mg O2/l) | 11.4 | Dissolved | Oxygen | mg | O2/l
WMP5 | South | 2025-04-08 | 0 |  | 1 | 0 | 0 | 698 | Electrical conductivity (us/cm) | 698 | Electrical | conductivity | us/cm
WMP5 | South | 2025-04-08 | 0 | ug/l | 0 | 0 | 0 | 0.00025 | Ethyl Benzene | <0.5 | Ethyl | Benzene | ug/l |  |  | ug/l
WMP5 | South | 2025-04-08 | 0 | ug/l | 0 | 0 | 0 | 5e-06 | Fluoranthene | <0.01 | Fluoranthene | ug/l |  |  |  | ug/l
WMP5 | South | 2025-04-08 | 0 | ug/l | 0 | 0 | 0 | 5e-06 | Fluorene | <0.01 | Fluorene | ug/l |  |  |  | ug/l
WMP5 | South | 2025-04-08 | 0 | mg/l | 1 | 0 | 0 | 0.2 | Fluoride | 0.2 | Fluoride | mg/l |  |  |  | mg/l
WMP5 | South | 2025-04-08 | 0 | mg/l | 0 | 0 | 0 | 0.05 | GRO (total) C5-C10 | <0.100 | GRO | total | C5-C10 | mg/l |  | mg/l
WMP5 | South | 2025-04-08 | 0 | ug/l | 0 | 0 | 0 | 5e-06 | Indeno-123-cd-pyrene | <0.01 | Indeno-123-cd-pyrene | ug/l |  |  |  | ug/l
WMP5 | South | 2025-04-08 | 0 | mg/l | 1 | 0 | 0 | 0.03 | Iron | 0.03 | Iron | mg/l |  |  |  | mg/l
WMP5 | South | 2025-04-08 | 0 | mg/l | 1 | 0 | 0 | 4.72 | Iron (total) | 4.72 | Iron | total | mg/l |  |  | mg/l
WMP5 | South | 2025-04-08 | 0 | mg/l | 0 | 0 | 0 | 0.0001 | Lead | <0.0002 | Lead | mg/l |  |  |  | mg/l
WMP5 | South | 2025-04-08 | 0 | mg/l | 1 | 0 | 0 | 0.0004 | Lead (total) | 0.0004 | Lead | total | mg/l |  |  | mg/l
WMP5 | South | 2025-04-08 | 0 | ug/l | 0 | 0 | 0 | 0.0005 | M&P Xylene | <1 | M&P | Xylene | ug/l |  |  | ug/l
WMP5 | South | 2025-04-08 | 0 | mg/l | 1 | 0 | 0 | 3 | Magnesium | 3 | Magnesium | mg/l |  |  |  | mg/l
WMP5 | South | 2025-04-08 | 0 | mg/l | 1 | 0 | 0 | 3 | magnesium (total) | 3 | magnesium | total | mg/l |  |  | mg/l
WMP5 | South | 2025-04-08 | 0 | mg/l | 1 | 0 | 0 | 0.196 | Manganese | 0.196 | Manganese | mg/l |  |  |  | mg/l
WMP5 | South | 2025-04-08 | 0 | mg/l | 1 | 0 | 0 | 0.176 | Manganese total | 0.176 | Manganese | total | mg/l |  |  | mg/l
WMP5 | South | 2025-04-08 | 0 | mg/l | 0 | 0 | 0 | 1.5e-05 | Mercury | <0.00003 | Mercury | mg/l |  |  |  | mg/l
WMP5 | South | 2025-04-08 | 0 | mg/l | 0 | 0 | 0 | 1.5e-05 | Mercury Total | <0.00003 | Mercury | total | mg/l |  |  | mg/l
WMP5 | South | 2025-04-08 | 0 | mg/l | 0 | 0 | 0 | 0.025 | Methyl Phenols | <0.05 | Methyl | Phenols | mg/l |  |  | mg/l
WMP5 | South | 2025-04-08 | 0 | mg/l | 0 | 0 | 0 | 0.0005 | Molybdenum | <0.001 | Molybdenum | mg/l |  |  |  | mg/l
WMP5 | South | 2025-04-08 | 0 | mg/l | 0 | 0 | 0 | 0.0005 | Molybdenum (Total) | <0.001 | Molybdenum | Total | mg/l |  |  | mg/l
WMP5 | South | 2025-04-08 | 0 | ug/l | 0 | 0 | 0 | 5e-06 | Naphthalene | <0.01 | Naphthalene | ug/l |  |  |  | ug/l
WMP5 | South | 2025-04-08 | 0 | mg/l | 1 | 0 | 0 | 0.007 | Nickel | 0.007 | Nickel | mg/l |  |  |  | mg/l
WMP5 | South | 2025-04-08 | 0 | mg/l | 1 | 0 | 0 | 0.007 | Nickel Total | 0.007 | Nickel | Total | mg/l |  |  | mg/l
WMP5 | South | 2025-04-08 | 0 | mg/l | 0 | 0 | 0 | 0.1 | Nitrate-N | <0.2 | Nitrate-N | mg/l |  |  |  | mg/l
WMP5 | South | 2025-04-08 | 0 | mg/l | 0 | 0 | 0 | 0.005 | Nitrite-N | <0.01 | Nitrite-N | mg/l |  |  |  | mg/l
WMP5 | South | 2025-04-08 | 0 | ug/l | 0 | 0 | 0 | 0.0005 | O-Xylene | <1 | O-Xylene | ug/l |  |  |  | ug/l
WMP5 | South | 2025-04-08 | 0 |  | 1 | 0 | 0 | 7.4 | pH (liquid) (pH units) | 7.4 | pH | liquid | pH | units
WMP5 | South | 2025-04-08 | 0 | ug/l | 0 | 0 | 0 | 5e-06 | Phenanthrene | <0.01 | Phenanthrene | ug/l |  |  |  | ug/l
WMP5 | South | 2025-04-08 | 0 | mg/l | 0 | 0 | 0 | 0.025 | Phenols | <0.05 | Phenols | mg/l |  |  |  | mg/l
WMP5 | South | 2025-04-08 | 0 | mg/l | 0 | 0 | 0 | 0.1 | Phenols total | <0.20 | Phenols | total | mg/l |  |  | mg/l
WMP5 | South | 2025-04-08 | 0 | mg/l | 0 | 0 | 0 | 0.005 | Phosphorus as P | <0.01 | Phosphorus | as | P | mg/l |  | mg/l
WMP5 | South | 2025-04-08 | 0 | mg/l | 0 | 0 | 0 | 0.5 | Potassium | <1 | Potassium | mg/l |  |  |  | mg/l
WMP5 | South | 2025-04-08 | 0 | mg/l | 0 | 0 | 0 | 0 | Potassium (Total) |  | Potassium | Total | mg/l |  |  | mg/l
WMP5 | South | 2025-04-08 | 0 | ug/l | 0 | 0 | 0 | 5e-06 | Pyrene | <0.01 | Pyrene | ug/l |  |  |  | ug/l
WMP5 | South | 2025-04-08 | 0 | mg/l | 0 | 0 | 0 | 0.0005 | Selenium | <0.001 | Selenium | mg/l |  |  |  | mg/l
WMP5 | South | 2025-04-08 | 0 | mg/l | 0 | 0 | 0 | 0.0005 | Selenium total | <0.001 | Selenium | total | mg/l |  |  | mg/l
WMP5 | South | 2025-04-08 | 0 | mg/l | 1 | 0 | 0 | 11 | Sodium | 11 | Sodium | mg/l |  |  |  | mg/l
WMP5 | South | 2025-04-08 | 0 | mg/l | 1 | 0 | 0 | 10 | Sodium (total) | 10 | Sodium | total | mg/l |  |  | mg/l
WMP5 | South | 2025-04-08 | 0 | mg/l | 0 | 0 | 0 | 0 | Sulphate |  | Sulphate | mg/l |  |  |  | mg/l
WMP5 | South | 2025-04-08 | 0 | ug/l | 0 | 0 | 0 | 0.0005 | Toluene | <1 | Toluene | ug/l |  |  |  | ug/l
WMP5 | South | 2025-04-08 | 0 | mg/l | 1 | 0 | 0 | 0.01 | Total TPH >C8-C40 (Aliphatic) | 0.01 | Total | TPH | >C8-C40 | Aliphatic | mg/l | mg/l
WMP5 | South | 2025-04-08 | 0 | mg/l | 1 | 0 | 0 | 0.01 | Total TPH >C8-C40 (Aromatic) | 0.01 | Total | TPH | >C8-C40 | Aromatic | mg/l | mg/l
WMP5 | South | 2025-04-08 | 0 | mg/l | 0 | 0 | 0 | 0.005 | TPH (C10-C40) | <0.01 | TPH | C10-C40 | mg/l |  |  | mg/l
WMP5 | South | 2025-04-08 | 0 | mg/l | 0 | 0 | 0 | 0.005 | TPH Ali Band >C10-C12 | <0.01 | TPH | Ali | Band | >C10-C12 | mg/l | mg/l
WMP5 | South | 2025-04-08 | 0 | mg/l | 0 | 0 | 0 | 0.005 | TPH Ali Band >C12-C16 | <0.01 | TPH | Ali | Band | >C12-C16 | mg/l | mg/l
WMP5 | South | 2025-04-08 | 0 | mg/l | 0 | 0 | 0 | 0.005 | TPH Ali Band >C16-C21 | <0.01 | TPH | Ali | Band | >C16-C21 | mg/l | mg/l
WMP5 | South | 2025-04-08 | 0 | mg/l | 0 | 0 | 0 | 0.005 | TPH Ali Band >C21-C35 | <0.01 | TPH | Ali | Band | >C21-C35 | mg/l | mg/l
WMP5 | South | 2025-04-08 | 0 | mg/l | 0 | 0 | 0 | 0.05 | TPH Ali Band >C5-C6 | <0.100 | TPH | Ali | Band | >C5-C6 | mg/l | mg/l
WMP5 | South | 2025-04-08 | 0 | mg/l | 0 | 0 | 0 | 0.05 | TPH Ali Band >C6-C7 | <0.100 | TPH | Ali | Band | >C6-C7 | mg/l | mg/l
WMP5 | South | 2025-04-08 | 0 | mg/l | 0 | 0 | 0 | 0.05 | TPH Ali Band >C7-C8 | <0.100 | TPH | Ali | Band | >C7-C8 | mg/l | mg/l
WMP5 | South | 2025-04-08 | 0 | mg/l | 0 | 0 | 0 | 0.05 | TPH Ali Band >C8-C10 | <0.100 | TPH | Ali | Band | >C8-C10 | mg/l | mg/l
WMP5 | South | 2025-04-08 | 0 | mg/l | 0 | 0 | 0 | 0.005 | TPH Aro Band >C10-C12 | <0.01 | TPH | Aro | Band | >C10-C12 | mg/l | mg/l
WMP5 | South | 2025-04-08 | 0 | mg/l | 0 | 0 | 0 | 0.005 | TPH Aro Band >C12-C16 | <0.01 | TPH | Aro | Band | >C12-C16 | mg/l | mg/l
WMP5 | South | 2025-04-08 | 0 | mg/l | 0 | 0 | 0 | 0.005 | TPH Aro Band >C16-C21 | <0.01 | TPH | Aro | Band | >C16-C21 | mg/l | mg/l
WMP5 | South | 2025-04-08 | 0 | mg/l | 0 | 0 | 0 | 0.005 | TPH Aro Band >C21-C35 | <0.01 | TPH | Aro | Band | >C21-C35 | mg/l | mg/l
WMP5 | South | 2025-04-08 | 0 | mg/l | 0 | 0 | 0 | 0.0025 | TPH Aro Band >C5-C7 | <0.005 | TPH | Aro | Band | >C5-C7 | mg/l | mg/l
WMP5 | South | 2025-04-08 | 0 | mg/l | 0 | 0 | 0 | 0.0025 | TPH Aro Band >C7-C8 | <0.005 | TPH | Aro | Band | >C7-C8 | mg/l | mg/l
WMP5 | South | 2025-04-08 | 0 | mg/l | 0 | 0 | 0 | 0.01 | TPH Aro Band >C8-C10 | <0.020 | TPH | Aro | Band | >C8-C10 | mg/l | mg/l
WMP5 | South | 2025-04-08 | 0 | mg/l | 0 | 0 | 0 | 0.025 | Trimethylphenols | <0.05 | Trimethylphenols | mg/l |  |  |  | mg/l
WMP5 | South | 2025-04-08 | 0 | mg/l | 1 | 0 | 0 | 0.004 | Zinc | 0.004 | Zinc | mg/l |  |  |  | mg/l
WMP5 | South | 2025-04-08 | 0 | mg/l | 1 | 0 | 0 | 0.008 | Zinc (Total) | 0.008 | Zinc | Total | mg/l |  |  | mg/l
WMP5 | South | 2025-03-19 | 0 | ug/l | 0 | 0 | 0 | 5e-06 | Acenaphthene | <0.01 | Acenaphthene | ug/l |  |  |  | ug/l
WMP5 | South | 2025-03-19 | 0 | ug/l | 0 | 0 | 0 | 5e-06 | Acenaphthylene | <0.01 | Acenaphthylene | ug/l |  |  |  | ug/l
WMP5 | South | 2025-03-19 | 0 | mg/l | 1 | 0 | 0 | 345 | Alkalinity | 345 | Alkalinity | mg/l |  |  |  | mg/l
WMP5 | South | 2025-03-19 | 0 | mg/l | 0 | 0 | 0 | 0.005 | Aluminium | <0.01 | Aluminium | mg/l |  |  |  | mg/l
WMP5 | South | 2025-03-19 | 0 | mg/l | 1 | 0 | 0 | 0.01 | Aluminium total | 0.01 | Aluminium | total | mg/l |  |  | mg/l
WMP5 | South | 2025-03-19 | 0 | mg/l | 1 | 0 | 0 | 0.2 | Ammoniacal Nitrogen | 0.2 | Ammoniacal | Nitrogen | mg/l |  |  | mg/l
WMP5 | South | 2025-03-19 | 0 | ug/l | 0 | 0 | 0 | 5e-06 | Anthracene | <0.01 | Anthracene | ug/l |  |  |  | ug/l
WMP5 | South | 2025-03-19 | 0 | mg/l | 0 | 0 | 0 | 0.0005 | Antimony | <0.001 | Antimony | mg/l |  |  |  | mg/l
WMP5 | South | 2025-03-19 | 0 | mg/l | 0 | 0 | 0 | 0.0005 | Antimony (total) | <0.001 | Antimony | total | mg/l |  |  | mg/l
WMP5 | South | 2025-03-19 | 0 | mg/l | 0 | 0 | 0 | 0.0005 | Arsenic | <0.001 | Arsenic | mg/l |  |  |  | mg/l
WMP5 | South | 2025-03-19 | 0 | mg/l | 0 | 0 | 0 | 0.0005 | Arsenic (total) | <0.001 | Arsenic | total | mg/l |  |  | mg/l
WMP5 | South | 2025-03-19 | 0 | mg/l | 1 | 0 | 0 | 0.03 | Barium(Total) | 0.03 | Barium | Total | mg/l |  |  | mg/l
WMP5 | South | 2025-03-19 | 0 | mg/l | 1 | 0 | 0 | 0.02 | Barium | 0.02 | Barium | mg/l | mg/l |  |  | mg/l
WMP5 | South | 2025-03-19 | 0 | ug/l | 0 | 0 | 0 | 0.0025 | Benzene | <5 | Benzene | ug/l |  |  |  | ug/l
WMP5 | South | 2025-03-19 | 0 | ug/l | 0 | 0 | 0 | 5e-06 | Benzo-a-anthracene | <0.01 | Benzo-a-anthracene | ug/l |  |  |  | ug/l
WMP5 | South | 2025-03-19 | 0 | ug/l | 0 | 0 | 0 | 5e-06 | Benzo-a-pyrene | <0.01 | Benzo-a-pyrene | ug/l |  |  |  | ug/l
WMP5 | South | 2025-03-19 | 0 | ug/l | 0 | 0 | 0 | 5e-06 | Benzo-b-fluoranthene | <0.01 | Benzo-b-fluoranthene | ug/l |  |  |  | ug/l
WMP5 | South | 2025-03-19 | 0 | ug/l | 0 | 0 | 0 | 5e-06 | Benzo-ghi-perylene | <0.01 | Benzo-ghi-perylene | ug/l |  |  |  | ug/l
WMP5 | South | 2025-03-19 | 0 | ug/l | 0 | 0 | 0 | 5e-06 | Benzo-k-fluoranthene | <0.01 | Benzo-k-fluoranthene | ug/l |  |  |  | ug/l
WMP5 | South | 2025-03-19 | 0 | mg/l | 0 | 0 | 0 | 1e-05 | Cadmium | <0.00002 | Cadmium | mg/l |  |  |  | mg/l
WMP5 | South | 2025-03-19 | 0 | mg/l | 0 | 0 | 0 | 1e-05 | Cadmium (Total) | <0.00002 | Cadmium | Total | mg/l |  |  | mg/l
WMP5 | South | 2025-03-19 | 0 | mg/l | 1 | 0 | 0 | 160 | Calcium | 160 | Calcium | mg/l |  |  |  | mg/l
WMP5 | South | 2025-03-19 | 0 | mg/l | 1 | 0 | 0 | 161 | Calcium (total) | 161 | Calcium | total | mg/l |  |  | mg/l
WMP5 | South | 2025-03-19 | 0 | mg/l | 1 | 0 | 0 | 22 | Chloride | 22 | Chloride | mg/l |  |  |  | mg/l
WMP5 | South | 2025-03-19 | 0 | mg/l | 0 | 0 | 0 | 0.0005 | Chromium | <0.001 | Chromium | mg/l |  |  |  | mg/l
WMP5 | South | 2025-03-19 | 0 | mg/l | 0 | 0 | 0 | 0.0005 | Chromium total | <0.001 | Chromium | total | mg/l |  |  | mg/l
WMP5 | South | 2025-03-19 | 0 | ug/l | 0 | 0 | 0 | 5e-06 | Chrysene | <0.01 | Chrysene | ug/l |  |  |  | ug/l
WMP5 | South | 2025-03-19 | 0 | mg/l | 0 | 0 | 0 | 0.0005 | Copper | <0.001 | Copper | mg/l |  |  |  | mg/l
WMP5 | South | 2025-03-19 | 0 | mg/l | 1 | 0 | 0 | 0.001 | Copper (total) | 0.001 | Copper | total | mg/l |  |  | mg/l
WMP5 | South | 2025-03-19 | 0 | mg/l | 0 | 0 | 0 | 0.025 | Dimethylphenols | <0.05 | Dimethylphenols | mg/l |  |  |  | mg/l
WMP5 | South | 2025-03-19 | 0 |  | 1 | 0 | 0 | 9.3 | Dissolved Oxygen (mg O2/l) | 9.3 | Dissolved | Oxygen | mg | O2/l
WMP5 | South | 2025-03-19 | 0 |  | 1 | 0 | 0 | 691 | Electrical conductivity (us/cm) | 691 | Electrical | conductivity | us/cm
WMP5 | South | 2025-03-19 | 0 | ug/l | 0 | 0 | 0 | 0.0025 | Ethyl Benzene | <5 | Ethyl | Benzene | ug/l |  |  | ug/l
WMP5 | South | 2025-03-19 | 0 | ug/l | 0 | 0 | 0 | 5e-06 | Fluoranthene | <0.01 | Fluoranthene | ug/l |  |  |  | ug/l
WMP5 | South | 2025-03-19 | 0 | ug/l | 0 | 0 | 0 | 5e-06 | Fluorene | <0.01 | Fluorene | ug/l |  |  |  | ug/l
WMP5 | South | 2025-03-19 | 0 | mg/l | 1 | 0 | 0 | 0.2 | Fluoride | 0.2 | Fluoride | mg/l |  |  |  | mg/l
WMP5 | South | 2025-03-19 | 0 | mg/l | 0 | 0 | 0 | 0.05 | GRO (total) C5-C10 | <0.100 | GRO | total | C5-C10 | mg/l |  | mg/l
WMP5 | South | 2025-03-19 | 0 | ug/l | 0 | 0 | 0 | 5e-06 | Indeno-123-cd-pyrene | <0.01 | Indeno-123-cd-pyrene | ug/l |  |  |  | ug/l
WMP5 | South | 2025-03-19 | 0 | mg/l | 1 | 0 | 0 | 0.08 | Iron | 0.08 | Iron | mg/l |  |  |  | mg/l
WMP5 | South | 2025-03-19 | 0 | mg/l | 1 | 0 | 0 | 12.5 | Iron (total) | 12.5 | Iron | total | mg/l |  |  | mg/l
WMP5 | South | 2025-03-19 | 0 | mg/l | 0 | 0 | 0 | 0.0001 | Lead | <0.0002 | Lead | mg/l |  |  |  | mg/l
WMP5 | South | 2025-03-19 | 0 | mg/l | 0 | 0 | 0 | 0.0001 | Lead (total) | <0.0002 | Lead | total | mg/l |  |  | mg/l
WMP5 | South | 2025-03-19 | 0 | ug/l | 0 | 0 | 0 | 0.005 | M&P Xylene | <10 | M&P | Xylene | ug/l |  |  | ug/l
WMP5 | South | 2025-03-19 | 0 | mg/l | 1 | 0 | 0 | 3 | Magnesium | 3 | Magnesium | mg/l |  |  |  | mg/l
WMP5 | South | 2025-03-19 | 0 | mg/l | 1 | 0 | 0 | 3 | magnesium (total) | 3 | magnesium | total | mg/l |  |  | mg/l
WMP5 | South | 2025-03-19 | 0 | mg/l | 1 | 0 | 0 | 0.19 | Manganese | 0.19 | Manganese | mg/l |  |  |  | mg/l
WMP5 | South | 2025-03-19 | 0 | mg/l | 1 | 0 | 0 | 0.171 | Manganese total | 0.171 | Manganese | total | mg/l |  |  | mg/l
WMP5 | South | 2025-03-19 | 0 | mg/l | 0 | 0 | 0 | 1.5e-05 | Mercury | <0.00003 | Mercury | mg/l |  |  |  | mg/l
WMP5 | South | 2025-03-19 | 0 | mg/l | 0 | 0 | 0 | 1.5e-05 | Mercury Total | <0.00003 | Mercury | total | mg/l |  |  | mg/l
WMP5 | South | 2025-03-19 | 0 | mg/l | 0 | 0 | 0 | 0.025 | Methyl Phenols | <0.05 | Methyl | Phenols | mg/l |  |  | mg/l
WMP5 | South | 2025-03-19 | 0 | mg/l | 0 | 0 | 0 | 0.0005 | Molybdenum | <0.001 | Molybdenum | mg/l |  |  |  | mg/l
WMP5 | South | 2025-03-19 | 0 | mg/l | 0 | 0 | 0 | 0.0005 | Molybdenum (Total) | <0.001 | Molybdenum | Total | mg/l |  |  | mg/l
WMP5 | South | 2025-03-19 | 0 | ug/l | 0 | 0 | 0 | 5e-06 | Naphthalene | <0.01 | Naphthalene | ug/l |  |  |  | ug/l
WMP5 | South | 2025-03-19 | 0 | mg/l | 1 | 0 | 0 | 0.003 | Nickel | 0.003 | Nickel | mg/l |  |  |  | mg/l
WMP5 | South | 2025-03-19 | 0 | mg/l | 1 | 0 | 0 | 0.004 | Nickel Total | 0.004 | Nickel | Total | mg/l |  |  | mg/l
WMP5 | South | 2025-03-19 | 0 | mg/l | 0 | 0 | 0 | 0.1 | Nitrate-N | <0.2 | Nitrate-N | mg/l |  |  |  | mg/l
WMP5 | South | 2025-03-19 | 0 | mg/l | 0 | 0 | 0 | 0.005 | Nitrite-N | <0.01 | Nitrite-N | mg/l |  |  |  | mg/l
WMP5 | South | 2025-03-19 | 0 | ug/l | 0 | 0 | 0 | 0.0025 | O-Xylene | <5 | O-Xylene | ug/l |  |  |  | ug/l
WMP5 | South | 2025-03-19 | 0 |  | 1 | 0 | 0 | 7.3 | pH (liquid) (pH units) | 7.3 | pH | liquid | pH | units
WMP5 | South | 2025-03-19 | 0 | ug/l | 0 | 0 | 0 | 5e-06 | Phenanthrene | <0.01 | Phenanthrene | ug/l |  |  |  | ug/l
WMP5 | South | 2025-03-19 | 0 | mg/l | 0 | 0 | 0 | 0.025 | Phenols | <0.05 | Phenols | mg/l |  |  |  | mg/l
WMP5 | South | 2025-03-19 | 0 | mg/l | 0 | 0 | 0 | 0.1 | Phenols total | <0.20 | Phenols | total | mg/l |  |  | mg/l
WMP5 | South | 2025-03-19 | 0 | mg/l | 0 | 0 | 0 | 0.005 | Phosphorus as P | <0.01 | Phosphorus | as | P | mg/l |  | mg/l
WMP5 | South | 2025-03-19 | 0 | mg/l | 0 | 0 | 0 | 0.5 | Potassium | <1 | Potassium | mg/l |  |  |  | mg/l
WMP5 | South | 2025-03-19 | 0 | mg/l | 0 | 0 | 0 | 0 | Potassium (Total) |  | Potassium | Total | mg/l |  |  | mg/l
WMP5 | South | 2025-03-19 | 0 | ug/l | 0 | 0 | 0 | 5e-06 | Pyrene | <0.01 | Pyrene | ug/l |  |  |  | ug/l
WMP5 | South | 2025-03-19 | 0 | mg/l | 0 | 0 | 0 | 0.0005 | Selenium | <0.001 | Selenium | mg/l |  |  |  | mg/l
WMP5 | South | 2025-03-19 | 0 | mg/l | 0 | 0 | 0 | 0.0005 | Selenium total | <0.001 | Selenium | total | mg/l |  |  | mg/l
WMP5 | South | 2025-03-19 | 0 | mg/l | 1 | 0 | 0 | 12 | Sodium | 12 | Sodium | mg/l |  |  |  | mg/l
WMP5 | South | 2025-03-19 | 0 | mg/l | 1 | 0 | 0 | 12 | Sodium (total) | 12 | Sodium | total | mg/l |  |  | mg/l
WMP5 | South | 2025-03-19 | 0 | mg/l | 0 | 0 | 0 | 0 | Sulphate |  | Sulphate | mg/l |  |  |  | mg/l
WMP5 | South | 2025-03-19 | 0 | ug/l | 0 | 0 | 0 | 0.0025 | Toluene | <5 | Toluene | ug/l |  |  |  | ug/l
WMP5 | South | 2025-03-19 | 0 | mg/l | 1 | 0 | 0 | 0.01 | Total TPH >C8-C40 (Aliphatic) | 0.01 | Total | TPH | >C8-C40 | Aliphatic | mg/l | mg/l
WMP5 | South | 2025-03-19 | 0 | mg/l | 0 | 0 | 0 | 0.005 | Total TPH >C8-C40 (Aromatic) | <0.01 | Total | TPH | >C8-C40 | Aromatic | mg/l | mg/l
WMP5 | South | 2025-03-19 | 0 | mg/l | 1 | 0 | 0 | 0.02 | TPH (C10-C40) | 0.02 | TPH | C10-C40 | mg/l |  |  | mg/l
WMP5 | South | 2025-03-19 | 0 | mg/l | 0 | 0 | 0 | 0.005 | TPH Ali Band >C10-C12 | <0.01 | TPH | Ali | Band | >C10-C12 | mg/l | mg/l
WMP5 | South | 2025-03-19 | 0 | mg/l | 0 | 0 | 0 | 0.005 | TPH Ali Band >C12-C16 | <0.01 | TPH | Ali | Band | >C12-C16 | mg/l | mg/l
WMP5 | South | 2025-03-19 | 0 | mg/l | 0 | 0 | 0 | 0.005 | TPH Ali Band >C16-C21 | <0.01 | TPH | Ali | Band | >C16-C21 | mg/l | mg/l
WMP5 | South | 2025-03-19 | 0 | mg/l | 0 | 0 | 0 | 0.005 | TPH Ali Band >C21-C35 | <0.01 | TPH | Ali | Band | >C21-C35 | mg/l | mg/l
WMP5 | South | 2025-03-19 | 0 | mg/l | 0 | 0 | 0 | 0.05 | TPH Ali Band >C5-C6 | <0.100 | TPH | Ali | Band | >C5-C6 | mg/l | mg/l
WMP5 | South | 2025-03-19 | 0 | mg/l | 0 | 0 | 0 | 0.05 | TPH Ali Band >C6-C7 | <0.100 | TPH | Ali | Band | >C6-C7 | mg/l | mg/l
WMP5 | South | 2025-03-19 | 0 | mg/l | 0 | 0 | 0 | 0.05 | TPH Ali Band >C7-C8 | <0.100 | TPH | Ali | Band | >C7-C8 | mg/l | mg/l
WMP5 | South | 2025-03-19 | 0 | mg/l | 0 | 0 | 0 | 0.05 | TPH Ali Band >C8-C10 | <0.100 | TPH | Ali | Band | >C8-C10 | mg/l | mg/l
WMP5 | South | 2025-03-19 | 0 | mg/l | 0 | 0 | 0 | 0.005 | TPH Aro Band >C10-C12 | <0.01 | TPH | Aro | Band | >C10-C12 | mg/l | mg/l
WMP5 | South | 2025-03-19 | 0 | mg/l | 0 | 0 | 0 | 0.005 | TPH Aro Band >C12-C16 | <0.01 | TPH | Aro | Band | >C12-C16 | mg/l | mg/l
WMP5 | South | 2025-03-19 | 0 | mg/l | 0 | 0 | 0 | 0.005 | TPH Aro Band >C16-C21 | <0.01 | TPH | Aro | Band | >C16-C21 | mg/l | mg/l
WMP5 | South | 2025-03-19 | 0 | mg/l | 0 | 0 | 0 | 0.005 | TPH Aro Band >C21-C35 | <0.01 | TPH | Aro | Band | >C21-C35 | mg/l | mg/l
WMP5 | South | 2025-03-19 | 0 | mg/l | 0 | 0 | 0 | 0.0025 | TPH Aro Band >C5-C7 | <0.005 | TPH | Aro | Band | >C5-C7 | mg/l | mg/l
WMP5 | South | 2025-03-19 | 0 | mg/l | 0 | 0 | 0 | 0.0025 | TPH Aro Band >C7-C8 | <0.005 | TPH | Aro | Band | >C7-C8 | mg/l | mg/l
WMP5 | South | 2025-03-19 | 0 | mg/l | 0 | 0 | 0 | 0.01 | TPH Aro Band >C8-C10 | <0.020 | TPH | Aro | Band | >C8-C10 | mg/l | mg/l
WMP5 | South | 2025-03-19 | 0 | mg/l | 0 | 0 | 0 | 0.025 | Trimethylphenols | <0.05 | Trimethylphenols | mg/l |  |  |  | mg/l
WMP5 | South | 2025-03-19 | 0 | mg/l | 1 | 0 | 0 | 0.007 | Zinc | 0.007 | Zinc | mg/l |  |  |  | mg/l
WMP5 | South | 2025-03-19 | 0 | mg/l | 1 | 0 | 0 | 0.013 | Zinc (Total) | 0.013 | Zinc | Total | mg/l |  |  | mg/l
WMP5 | South | 2025-02-26 | 0 | ug/l | 0 | 0 | 0 | 5e-05 | Acenaphthene | <0.10 | Acenaphthene | ug/l |  |  |  | ug/l
WMP5 | South | 2025-02-26 | 0 | ug/l | 0 | 0 | 0 | 5e-05 | Acenaphthylene | <0.10 | Acenaphthylene | ug/l |  |  |  | ug/l
WMP5 | South | 2025-02-26 | 0 | mg/l | 1 | 0 | 0 | 351 | Alkalinity | 351 | Alkalinity | mg/l |  |  |  | mg/l
WMP5 | South | 2025-02-26 | 0 | mg/l | 1 | 0 | 0 | 0.01 | Aluminium | 0.01 | Aluminium | mg/l |  |  |  | mg/l
WMP5 | South | 2025-02-26 | 0 | mg/l | 1 | 0 | 0 | 0.02 | Aluminium total | 0.02 | Aluminium | total | mg/l |  |  | mg/l
WMP5 | South | 2025-02-26 | 0 | mg/l | 1 | 0 | 0 | 0.2 | Ammoniacal Nitrogen | 0.2 | Ammoniacal | Nitrogen | mg/l |  |  | mg/l
WMP5 | South | 2025-02-26 | 0 | ug/l | 0 | 0 | 0 | 5e-05 | Anthracene | <0.10 | Anthracene | ug/l |  |  |  | ug/l
WMP5 | South | 2025-02-26 | 0 | mg/l | 0 | 0 | 0 | 0.0005 | Antimony | <0.001 | Antimony | mg/l |  |  |  | mg/l
WMP5 | South | 2025-02-26 | 0 | mg/l | 0 | 0 | 0 | 0.0005 | Antimony (total) | <0.001 | Antimony | total | mg/l |  |  | mg/l
WMP5 | South | 2025-02-26 | 0 | mg/l | 0 | 0 | 0 | 0.0005 | Arsenic | <0.001 | Arsenic | mg/l |  |  |  | mg/l
WMP5 | South | 2025-02-26 | 0 | mg/l | 0 | 0 | 0 | 0.0005 | Arsenic (total) | <0.001 | Arsenic | total | mg/l |  |  | mg/l
WMP5 | South | 2025-02-26 | 0 | mg/l | 1 | 0 | 0 | 0.06 | Barium(Total) | 0.06 | Barium | Total | mg/l |  |  | mg/l
WMP5 | South | 2025-02-26 | 0 | mg/l | 1 | 0 | 0 | 0.01 | Barium | 0.01 | Barium | mg/l | mg/l |  |  | mg/l
WMP5 | South | 2025-02-26 | 0 | ug/l | 0 | 0 | 0 | 0.0005 | Benzene | <1 | Benzene | ug/l |  |  |  | ug/l
WMP5 | South | 2025-02-26 | 0 | ug/l | 0 | 0 | 0 | 5e-05 | Benzo-a-anthracene | <0.10 | Benzo-a-anthracene | ug/l |  |  |  | ug/l
WMP5 | South | 2025-02-26 | 0 | ug/l | 0 | 0 | 0 | 5e-05 | Benzo-a-pyrene | <0.10 | Benzo-a-pyrene | ug/l |  |  |  | ug/l
WMP5 | South | 2025-02-26 | 0 | ug/l | 0 | 0 | 0 | 5e-05 | Benzo-b-fluoranthene | <0.10 | Benzo-b-fluoranthene | ug/l |  |  |  | ug/l
WMP5 | South | 2025-02-26 | 0 | ug/l | 0 | 0 | 0 | 5e-05 | Benzo-ghi-perylene | <0.10 | Benzo-ghi-perylene | ug/l |  |  |  | ug/l
WMP5 | South | 2025-02-26 | 0 | ug/l | 0 | 0 | 0 | 5e-05 | Benzo-k-fluoranthene | <0.10 | Benzo-k-fluoranthene | ug/l |  |  |  | ug/l
WMP5 | South | 2025-02-26 | 0 | mg/l | 0 | 0 | 0 | 1e-05 | Cadmium | <0.00002 | Cadmium | mg/l |  |  |  | mg/l
WMP5 | South | 2025-02-26 | 0 | mg/l | 0 | 0 | 0 | 1e-05 | Cadmium (Total) | <0.00002 | Cadmium | Total | mg/l |  |  | mg/l
WMP5 | South | 2025-02-26 | 0 | mg/l | 1 | 0 | 0 | 158 | Calcium | 158 | Calcium | mg/l |  |  |  | mg/l
WMP5 | South | 2025-02-26 | 0 | mg/l | 1 | 0 | 0 | 170 | Calcium (total) | 170 | Calcium | total | mg/l |  |  | mg/l
WMP5 | South | 2025-02-26 | 0 | mg/l | 1 | 0 | 0 | 22 | Chloride | 22 | Chloride | mg/l |  |  |  | mg/l
WMP5 | South | 2025-02-26 | 0 | mg/l | 0 | 0 | 0 | 0.0005 | Chromium | <0.001 | Chromium | mg/l |  |  |  | mg/l
WMP5 | South | 2025-02-26 | 0 | mg/l | 0 | 0 | 0 | 0.0005 | Chromium total | <0.001 | Chromium | total | mg/l |  |  | mg/l
WMP5 | South | 2025-02-26 | 0 | ug/l | 0 | 0 | 0 | 5e-05 | Chrysene | <0.10 | Chrysene | ug/l |  |  |  | ug/l
WMP5 | South | 2025-02-26 | 0 | mg/l | 0 | 0 | 0 | 0.0005 | Copper | <0.001 | Copper | mg/l |  |  |  | mg/l
WMP5 | South | 2025-02-26 | 0 | mg/l | 0 | 0 | 0 | 0.0005 | Copper (total) | <0.001 | Copper | total | mg/l |  |  | mg/l
WMP5 | South | 2025-02-26 | 0 | mg/l | 0 | 0 | 0 | 0.025 | Dimethylphenols | <0.05 | Dimethylphenols | mg/l |  |  |  | mg/l
WMP5 | South | 2025-02-26 | 0 |  | 1 | 0 | 0 | 12.8 | Dissolved Oxygen (mg O2/l) | 12.8 | Dissolved | Oxygen | mg | O2/l
WMP5 | South | 2025-02-26 | 0 |  | 1 | 0 | 0 | 722 | Electrical conductivity (us/cm) | 722 | Electrical | conductivity | us/cm
WMP5 | South | 2025-02-26 | 0 | ug/l | 0 | 0 | 0 | 0.00025 | Ethyl Benzene | <0.5 | Ethyl | Benzene | ug/l |  |  | ug/l
WMP5 | South | 2025-02-26 | 0 | ug/l | 0 | 0 | 0 | 5e-05 | Fluoranthene | <0.10 | Fluoranthene | ug/l |  |  |  | ug/l
WMP5 | South | 2025-02-26 | 0 | ug/l | 0 | 0 | 0 | 5e-05 | Fluorene | <0.10 | Fluorene | ug/l |  |  |  | ug/l
WMP5 | South | 2025-02-26 | 0 | mg/l | 1 | 0 | 0 | 0.2 | Fluoride | 0.2 | Fluoride | mg/l |  |  |  | mg/l
WMP5 | South | 2025-02-26 | 0 | mg/l | 0 | 0 | 0 | 0.05 | GRO (total) C5-C10 | <0.100 | GRO | total | C5-C10 | mg/l |  | mg/l
WMP5 | South | 2025-02-26 | 0 | ug/l | 0 | 0 | 0 | 5e-05 | Indeno-123-cd-pyrene | <0.10 | Indeno-123-cd-pyrene | ug/l |  |  |  | ug/l
WMP5 | South | 2025-02-26 | 0 | mg/l | 1 | 0 | 0 | 0.02 | Iron | 0.02 | Iron | mg/l |  |  |  | mg/l
WMP5 | South | 2025-02-26 | 0 | mg/l | 1 | 0 | 0 | 6.45 | Iron (total) | 6.45 | Iron | total | mg/l |  |  | mg/l
WMP5 | South | 2025-02-26 | 0 | mg/l | 0 | 0 | 0 | 0.0001 | Lead | <0.0002 | Lead | mg/l |  |  |  | mg/l
WMP5 | South | 2025-02-26 | 0 | mg/l | 0 | 0 | 0 | 0.0001 | Lead (total) | <0.0002 | Lead | total | mg/l |  |  | mg/l
WMP5 | South | 2025-02-26 | 0 | ug/l | 0 | 0 | 0 | 0.0005 | M&P Xylene | <1 | M&P | Xylene | ug/l |  |  | ug/l
WMP5 | South | 2025-02-26 | 0 | mg/l | 1 | 0 | 0 | 3 | Magnesium | 3 | Magnesium | mg/l |  |  |  | mg/l
WMP5 | South | 2025-02-26 | 0 | mg/l | 1 | 0 | 0 | 4 | magnesium (total) | 4 | magnesium | total | mg/l |  |  | mg/l
WMP5 | South | 2025-02-26 | 0 | mg/l | 1 | 0 | 0 | 0.052 | Manganese | 0.052 | Manganese | mg/l |  |  |  | mg/l
WMP5 | South | 2025-02-26 | 0 | mg/l | 1 | 0 | 0 | 0.03 | Manganese total | 0.03 | Manganese | total | mg/l |  |  | mg/l
WMP5 | South | 2025-02-26 | 0 | mg/l | 0 | 0 | 0 | 1.5e-05 | Mercury | <0.00003 | Mercury | mg/l |  |  |  | mg/l
WMP5 | South | 2025-02-26 | 0 | mg/l | 0 | 0 | 0 | 1.5e-05 | Mercury Total | <0.00003 | Mercury | total | mg/l |  |  | mg/l
WMP5 | South | 2025-02-26 | 0 | mg/l | 0 | 0 | 0 | 0.025 | Methyl Phenols | <0.05 | Methyl | Phenols | mg/l |  |  | mg/l
WMP5 | South | 2025-02-26 | 0 | mg/l | 0 | 0 | 0 | 0.0005 | Molybdenum | <0.001 | Molybdenum | mg/l |  |  |  | mg/l
WMP5 | South | 2025-02-26 | 0 | mg/l | 0 | 0 | 0 | 0.0005 | Molybdenum (Total) | <0.001 | Molybdenum | Total | mg/l |  |  | mg/l
WMP5 | South | 2025-02-26 | 0 | ug/l | 0 | 0 | 0 | 5e-05 | Naphthalene | <0.10 | Naphthalene | ug/l |  |  |  | ug/l
WMP5 | South | 2025-02-26 | 0 | mg/l | 1 | 0 | 0 | 0.002 | Nickel | 0.002 | Nickel | mg/l |  |  |  | mg/l
WMP5 | South | 2025-02-26 | 0 | mg/l | 1 | 0 | 0 | 0.003 | Nickel Total | 0.003 | Nickel | Total | mg/l |  |  | mg/l
WMP5 | South | 2025-02-26 | 0 | mg/l | 0 | 0 | 0 | 0.1 | Nitrate-N | <0.2 | Nitrate-N | mg/l |  |  |  | mg/l
WMP5 | South | 2025-02-26 | 0 | mg/l | 0 | 0 | 0 | 0.005 | Nitrite-N | <0.01 | Nitrite-N | mg/l |  |  |  | mg/l
WMP5 | South | 2025-02-26 | 0 | ug/l | 0 | 0 | 0 | 0.0005 | O-Xylene | <1 | O-Xylene | ug/l |  |  |  | ug/l
WMP5 | South | 2025-02-26 | 0 |  | 1 | 0 | 0 | 7.4 | pH (liquid) (pH units) | 7.4 | pH | liquid | pH | units
WMP5 | South | 2025-02-26 | 0 | ug/l | 0 | 0 | 0 | 5e-05 | Phenanthrene | <0.10 | Phenanthrene | ug/l |  |  |  | ug/l
WMP5 | South | 2025-02-26 | 0 | mg/l | 0 | 0 | 0 | 0.025 | Phenols | <0.05 | Phenols | mg/l |  |  |  | mg/l
WMP5 | South | 2025-02-26 | 0 | mg/l | 0 | 0 | 0 | 0.1 | Phenols total | <0.20 | Phenols | total | mg/l |  |  | mg/l
WMP5 | South | 2025-02-26 | 0 | mg/l | 1 | 0 | 0 | 0.04 | Phosphorus as P | 0.04 | Phosphorus | as | P | mg/l |  | mg/l
WMP5 | South | 2025-02-26 | 0 | mg/l | 0 | 0 | 0 | 0.5 | Potassium | <1 | Potassium | mg/l |  |  |  | mg/l
WMP5 | South | 2025-02-26 | 0 | mg/l | 0 | 0 | 0 | 0 | Potassium (Total) |  | Potassium | Total | mg/l |  |  | mg/l
WMP5 | South | 2025-02-26 | 0 | ug/l | 0 | 0 | 0 | 5e-05 | Pyrene | <0.10 | Pyrene | ug/l |  |  |  | ug/l
WMP5 | South | 2025-02-26 | 0 | mg/l | 0 | 0 | 0 | 0.0005 | Selenium | <0.001 | Selenium | mg/l |  |  |  | mg/l
WMP5 | South | 2025-02-26 | 0 | mg/l | 0 | 0 | 0 | 0.0005 | Selenium total | <0.001 | Selenium | total | mg/l |  |  | mg/l
WMP5 | South | 2025-02-26 | 0 | mg/l | 1 | 0 | 0 | 11 | Sodium | 11 | Sodium | mg/l |  |  |  | mg/l
WMP5 | South | 2025-02-26 | 0 | mg/l | 1 | 0 | 0 | 11 | Sodium (total) | 11 | Sodium | total | mg/l |  |  | mg/l
WMP5 | South | 2025-02-26 | 0 | mg/l | 0 | 0 | 0 | 0 | Sulphate |  | Sulphate | mg/l |  |  |  | mg/l
WMP5 | South | 2025-02-26 | 0 | ug/l | 0 | 0 | 0 | 0.0005 | Toluene | <1 | Toluene | ug/l |  |  |  | ug/l
WMP5 | South | 2025-02-26 | 0 | mg/l | 0 | 0 | 0 | 0.05 | Total TPH >C8-C40 (Aliphatic) | <0.10 | Total | TPH | >C8-C40 | Aliphatic | mg/l | mg/l
WMP5 | South | 2025-02-26 | 0 | mg/l | 0 | 0 | 0 | 0.05 | Total TPH >C8-C40 (Aromatic) | <0.10 | Total | TPH | >C8-C40 | Aromatic | mg/l | mg/l
WMP5 | South | 2025-02-26 | 0 | mg/l | 0 | 0 | 0 | 0.05 | TPH (C10-C40) | <0.10 | TPH | C10-C40 | mg/l |  |  | mg/l
WMP5 | South | 2025-02-26 | 0 | mg/l | 0 | 0 | 0 | 0.05 | TPH Ali Band >C10-C12 | <0.10 | TPH | Ali | Band | >C10-C12 | mg/l | mg/l
WMP5 | South | 2025-02-26 | 0 | mg/l | 0 | 0 | 0 | 0.05 | TPH Ali Band >C12-C16 | <0.10 | TPH | Ali | Band | >C12-C16 | mg/l | mg/l
WMP5 | South | 2025-02-26 | 0 | mg/l | 0 | 0 | 0 | 0.05 | TPH Ali Band >C16-C21 | <0.10 | TPH | Ali | Band | >C16-C21 | mg/l | mg/l
WMP5 | South | 2025-02-26 | 0 | mg/l | 0 | 0 | 0 | 0.05 | TPH Ali Band >C21-C35 | <0.10 | TPH | Ali | Band | >C21-C35 | mg/l | mg/l
WMP5 | South | 2025-02-26 | 0 | mg/l | 0 | 0 | 0 | 0.05 | TPH Ali Band >C5-C6 | <0.100 | TPH | Ali | Band | >C5-C6 | mg/l | mg/l
WMP5 | South | 2025-02-26 | 0 | mg/l | 0 | 0 | 0 | 0.05 | TPH Ali Band >C6-C7 | <0.100 | TPH | Ali | Band | >C6-C7 | mg/l | mg/l
WMP5 | South | 2025-02-26 | 0 | mg/l | 0 | 0 | 0 | 0.05 | TPH Ali Band >C7-C8 | <0.100 | TPH | Ali | Band | >C7-C8 | mg/l | mg/l
WMP5 | South | 2025-02-26 | 0 | mg/l | 0 | 0 | 0 | 0.05 | TPH Ali Band >C8-C10 | <0.100 | TPH | Ali | Band | >C8-C10 | mg/l | mg/l
WMP5 | South | 2025-02-26 | 0 | mg/l | 0 | 0 | 0 | 0.05 | TPH Aro Band >C10-C12 | <0.10 | TPH | Aro | Band | >C10-C12 | mg/l | mg/l
WMP5 | South | 2025-02-26 | 0 | mg/l | 0 | 0 | 0 | 0.05 | TPH Aro Band >C12-C16 | <0.10 | TPH | Aro | Band | >C12-C16 | mg/l | mg/l
WMP5 | South | 2025-02-26 | 0 | mg/l | 0 | 0 | 0 | 0.05 | TPH Aro Band >C16-C21 | <0.10 | TPH | Aro | Band | >C16-C21 | mg/l | mg/l
WMP5 | South | 2025-02-26 | 0 | mg/l | 0 | 0 | 0 | 0.05 | TPH Aro Band >C21-C35 | <0.10 | TPH | Aro | Band | >C21-C35 | mg/l | mg/l
WMP5 | South | 2025-02-26 | 0 | mg/l | 0 | 0 | 0 | 0.0025 | TPH Aro Band >C5-C7 | <0.005 | TPH | Aro | Band | >C5-C7 | mg/l | mg/l
WMP5 | South | 2025-02-26 | 0 | mg/l | 0 | 0 | 0 | 0.0025 | TPH Aro Band >C7-C8 | <0.005 | TPH | Aro | Band | >C7-C8 | mg/l | mg/l
WMP5 | South | 2025-02-26 | 0 | mg/l | 0 | 0 | 0 | 0.01 | TPH Aro Band >C8-C10 | <0.020 | TPH | Aro | Band | >C8-C10 | mg/l | mg/l
WMP5 | South | 2025-02-26 | 0 | mg/l | 0 | 0 | 0 | 0.025 | Trimethylphenols | <0.05 | Trimethylphenols | mg/l |  |  |  | mg/l
WMP5 | South | 2025-02-26 | 0 | mg/l | 0 | 0 | 0 | 0.001 | Zinc | <0.002 | Zinc | mg/l |  |  |  | mg/l
WMP5 | South | 2025-02-26 | 0 | mg/l | 0 | 0 | 0 | 0.001 | Zinc (Total) | <0.002 | Zinc | Total | mg/l |  |  | mg/l
WMP5 | South | 2025-01-15 | 0 | ug/l | 0 | 0 | 0 | 5e-05 | Acenaphthene | <0.10 | Acenaphthene | ug/l |  |  |  | ug/l
WMP5 | South | 2025-01-15 | 0 | ug/l | 0 | 0 | 0 | 5e-05 | Acenaphthylene | <0.10 | Acenaphthylene | ug/l |  |  |  | ug/l
WMP5 | South | 2025-01-15 | 0 | mg/l | 1 | 0 | 0 | 356 | Alkalinity | 356 | Alkalinity | mg/l |  |  |  | mg/l
WMP5 | South | 2025-01-15 | 0 | mg/l | 0 | 0 | 0 | 0.005 | Aluminium | <0.01 | Aluminium | mg/l |  |  |  | mg/l
WMP5 | South | 2025-01-15 | 0 | mg/l | 1 | 0 | 0 | 0.01 | Aluminium total | 0.01 | Aluminium | total | mg/l |  |  | mg/l
WMP5 | South | 2025-01-15 | 0 | mg/l | 1 | 0 | 0 | 0.2 | Ammoniacal Nitrogen | 0.2 | Ammoniacal | Nitrogen | mg/l |  |  | mg/l
WMP5 | South | 2025-01-15 | 0 | ug/l | 0 | 0 | 0 | 5e-05 | Anthracene | <0.10 | Anthracene | ug/l |  |  |  | ug/l
WMP5 | South | 2025-01-15 | 0 | mg/l | 0 | 0 | 0 | 0.0005 | Antimony | <0.001 | Antimony | mg/l |  |  |  | mg/l
WMP5 | South | 2025-01-15 | 0 | mg/l | 0 | 0 | 0 | 0.0005 | Antimony (total) | <0.001 | Antimony | total | mg/l |  |  | mg/l
WMP5 | South | 2025-01-15 | 0 | mg/l | 0 | 0 | 0 | 0.0005 | Arsenic | <0.001 | Arsenic | mg/l |  |  |  | mg/l
WMP5 | South | 2025-01-15 | 0 | mg/l | 0 | 0 | 0 | 0.0005 | Arsenic (total) | <0.001 | Arsenic | total | mg/l |  |  | mg/l
WMP5 | South | 2025-01-15 | 0 | mg/l | 1 | 0 | 0 | 0.03 | Barium(Total) | 0.03 | Barium | Total | mg/l |  |  | mg/l
WMP5 | South | 2025-01-15 | 0 | mg/l | 1 | 0 | 0 | 0.01 | Barium | 0.01 | Barium | mg/l | mg/l |  |  | mg/l
WMP5 | South | 2025-01-15 | 0 | ug/l | 0 | 0 | 0 | 0.0025 | Benzene | <5 | Benzene | ug/l |  |  |  | ug/l
WMP5 | South | 2025-01-15 | 0 | ug/l | 0 | 0 | 0 | 5e-05 | Benzo-a-anthracene | <0.10 | Benzo-a-anthracene | ug/l |  |  |  | ug/l
WMP5 | South | 2025-01-15 | 0 | ug/l | 0 | 0 | 0 | 5e-05 | Benzo-a-pyrene | <0.10 | Benzo-a-pyrene | ug/l |  |  |  | ug/l
WMP5 | South | 2025-01-15 | 0 | ug/l | 0 | 0 | 0 | 5e-05 | Benzo-b-fluoranthene | <0.10 | Benzo-b-fluoranthene | ug/l |  |  |  | ug/l
WMP5 | South | 2025-01-15 | 0 | ug/l | 0 | 0 | 0 | 5e-05 | Benzo-ghi-perylene | <0.10 | Benzo-ghi-perylene | ug/l |  |  |  | ug/l
WMP5 | South | 2025-01-15 | 0 | ug/l | 0 | 0 | 0 | 5e-05 | Benzo-k-fluoranthene | <0.10 | Benzo-k-fluoranthene | ug/l |  |  |  | ug/l
WMP5 | South | 2025-01-15 | 0 | mg/l | 0 | 0 | 0 | 1e-05 | Cadmium | <0.00002 | Cadmium | mg/l |  |  |  | mg/l
WMP5 | South | 2025-01-15 | 0 | mg/l | 1 | 0 | 0 | 5e-05 | Cadmium (Total) | 5e-05 | Cadmium | Total | mg/l |  |  | mg/l
WMP5 | South | 2025-01-15 | 0 | mg/l | 1 | 0 | 0 | 162 | Calcium | 162 | Calcium | mg/l |  |  |  | mg/l
WMP5 | South | 2025-01-15 | 0 | mg/l | 1 | 0 | 0 | 163 | Calcium (total) | 163 | Calcium | total | mg/l |  |  | mg/l
WMP5 | South | 2025-01-15 | 0 | mg/l | 1 | 0 | 0 | 25 | Chloride | 25 | Chloride | mg/l |  |  |  | mg/l
WMP5 | South | 2025-01-15 | 0 | mg/l | 0 | 0 | 0 | 0.0005 | Chromium | <0.001 | Chromium | mg/l |  |  |  | mg/l
WMP5 | South | 2025-01-15 | 0 | mg/l | 0 | 0 | 0 | 0.0005 | Chromium total | <0.001 | Chromium | total | mg/l |  |  | mg/l
WMP5 | South | 2025-01-15 | 0 | ug/l | 0 | 0 | 0 | 5e-05 | Chrysene | <0.10 | Chrysene | ug/l |  |  |  | ug/l
WMP5 | South | 2025-01-15 | 0 | mg/l | 0 | 0 | 0 | 0.0005 | Copper | <0.001 | Copper | mg/l |  |  |  | mg/l
WMP5 | South | 2025-01-15 | 0 | mg/l | 1 | 0 | 0 | 0.002 | Copper (total) | 0.002 | Copper | total | mg/l |  |  | mg/l
WMP5 | South | 2025-01-15 | 0 | mg/l | 0 | 0 | 0 | 0.025 | Dimethylphenols | <0.05 | Dimethylphenols | mg/l |  |  |  | mg/l
WMP5 | South | 2025-01-15 | 0 |  | 1 | 0 | 0 | 9.7 | Dissolved Oxygen (mg O2/l) | 9.7 | Dissolved | Oxygen | mg | O2/l
WMP5 | South | 2025-01-15 | 0 |  | 1 | 0 | 0 | 724 | Electrical conductivity (us/cm) | 724 | Electrical | conductivity | us/cm
WMP5 | South | 2025-01-15 | 0 | ug/l | 0 | 0 | 0 | 0.0025 | Ethyl Benzene | <5 | Ethyl | Benzene | ug/l |  |  | ug/l
WMP5 | South | 2025-01-15 | 0 | ug/l | 0 | 0 | 0 | 5e-05 | Fluoranthene | <0.10 | Fluoranthene | ug/l |  |  |  | ug/l
WMP5 | South | 2025-01-15 | 0 | ug/l | 0 | 0 | 0 | 5e-05 | Fluorene | <0.10 | Fluorene | ug/l |  |  |  | ug/l
WMP5 | South | 2025-01-15 | 0 | mg/l | 1 | 0 | 0 | 0.2 | Fluoride | 0.2 | Fluoride | mg/l |  |  |  | mg/l
WMP5 | South | 2025-01-15 | 0 | mg/l | 0 | 0 | 0 | 0.05 | GRO (total) C5-C10 | <0.100 | GRO | total | C5-C10 | mg/l |  | mg/l
WMP5 | South | 2025-01-15 | 0 | ug/l | 0 | 0 | 0 | 5e-05 | Indeno-123-cd-pyrene | <0.10 | Indeno-123-cd-pyrene | ug/l |  |  |  | ug/l
WMP5 | South | 2025-01-15 | 0 | mg/l | 1 | 0 | 0 | 0.01 | Iron | 0.01 | Iron | mg/l |  |  |  | mg/l
WMP5 | South | 2025-01-15 | 0 | mg/l | 1 | 0 | 0 | 11.5 | Iron (total) | 11.5 | Iron | total | mg/l |  |  | mg/l
WMP5 | South | 2025-01-15 | 0 | mg/l | 0 | 0 | 0 | 0.0001 | Lead | <0.0002 | Lead | mg/l |  |  |  | mg/l
WMP5 | South | 2025-01-15 | 0 | mg/l | 1 | 0 | 0 | 0.0007 | Lead (total) | 0.0007 | Lead | total | mg/l |  |  | mg/l
WMP5 | South | 2025-01-15 | 0 | ug/l | 0 | 0 | 0 | 0.005 | M&P Xylene | <10 | M&P | Xylene | ug/l |  |  | ug/l
WMP5 | South | 2025-01-15 | 0 | mg/l | 1 | 0 | 0 | 3 | Magnesium | 3 | Magnesium | mg/l |  |  |  | mg/l
WMP5 | South | 2025-01-15 | 0 | mg/l | 1 | 0 | 0 | 3 | magnesium (total) | 3 | magnesium | total | mg/l |  |  | mg/l
WMP5 | South | 2025-01-15 | 0 | mg/l | 1 | 0 | 0 | 0.208 | Manganese | 0.208 | Manganese | mg/l |  |  |  | mg/l
WMP5 | South | 2025-01-15 | 0 | mg/l | 1 | 0 | 0 | 0.253 | Manganese total | 0.253 | Manganese | total | mg/l |  |  | mg/l
WMP5 | South | 2025-01-15 | 0 | mg/l | 0 | 0 | 0 | 1.5e-05 | Mercury | <0.00003 | Mercury | mg/l |  |  |  | mg/l
WMP5 | South | 2025-01-15 | 0 | mg/l | 0 | 0 | 0 | 1.5e-05 | Mercury Total | <0.00003 | Mercury | total | mg/l |  |  | mg/l
WMP5 | South | 2025-01-15 | 0 | mg/l | 0 | 0 | 0 | 0.025 | Methyl Phenols | <0.05 | Methyl | Phenols | mg/l |  |  | mg/l
WMP5 | South | 2025-01-15 | 0 | mg/l | 0 | 0 | 0 | 0.0005 | Molybdenum | <0.001 | Molybdenum | mg/l |  |  |  | mg/l
WMP5 | South | 2025-01-15 | 0 | mg/l | 0 | 0 | 0 | 0.0005 | Molybdenum (Total) | <0.001 | Molybdenum | Total | mg/l |  |  | mg/l
WMP5 | South | 2025-01-15 | 0 | ug/l | 0 | 0 | 0 | 5e-05 | Naphthalene | <0.10 | Naphthalene | ug/l |  |  |  | ug/l
WMP5 | South | 2025-01-15 | 0 | mg/l | 1 | 0 | 0 | 0.004 | Nickel | 0.004 | Nickel | mg/l |  |  |  | mg/l
WMP5 | South | 2025-01-15 | 0 | mg/l | 1 | 0 | 0 | 0.008 | Nickel Total | 0.008 | Nickel | Total | mg/l |  |  | mg/l
WMP5 | South | 2025-01-15 | 0 | mg/l | 0 | 0 | 0 | 0.1 | Nitrate-N | <0.2 | Nitrate-N | mg/l |  |  |  | mg/l
WMP5 | South | 2025-01-15 | 0 | mg/l | 0 | 0 | 0 | 0.005 | Nitrite-N | <0.01 | Nitrite-N | mg/l |  |  |  | mg/l
WMP5 | South | 2025-01-15 | 0 | mg/l | 0 | 0 | 0 | 0.005 | Orthophosphate | <0.01 | Orthophosphate | mg/l |  |  |  | mg/l
WMP5 | South | 2025-01-15 | 0 | ug/l | 0 | 0 | 0 | 0.0025 | O-Xylene | <5 | O-Xylene | ug/l |  |  |  | ug/l
WMP5 | South | 2025-01-15 | 0 |  | 1 | 0 | 0 | 7.5 | pH (liquid) (pH units) | 7.5 | pH | liquid | pH | units
WMP5 | South | 2025-01-15 | 0 | ug/l | 0 | 0 | 0 | 5e-05 | Phenanthrene | <0.10 | Phenanthrene | ug/l |  |  |  | ug/l
WMP5 | South | 2025-01-15 | 0 | mg/l | 0 | 0 | 0 | 0.025 | Phenols | <0.05 | Phenols | mg/l |  |  |  | mg/l
WMP5 | South | 2025-01-15 | 0 | mg/l | 0 | 0 | 0 | 0.1 | Phenols total | <0.20 | Phenols | total | mg/l |  |  | mg/l
WMP5 | South | 2025-01-15 | 0 | mg/l | 0 | 0 | 0 | 0.5 | Potassium | <1 | Potassium | mg/l |  |  |  | mg/l
WMP5 | South | 2025-01-15 | 0 | mg/l | 0 | 0 | 0 | 0 | Potassium (Total) |  | Potassium | Total | mg/l |  |  | mg/l
WMP5 | South | 2025-01-15 | 0 | ug/l | 0 | 0 | 0 | 5e-05 | Pyrene | <0.10 | Pyrene | ug/l |  |  |  | ug/l
WMP5 | South | 2025-01-15 | 0 | mg/l | 0 | 0 | 0 | 0.0005 | Selenium | <0.001 | Selenium | mg/l |  |  |  | mg/l
WMP5 | South | 2025-01-15 | 0 | mg/l | 0 | 0 | 0 | 0.0005 | Selenium total | <0.001 | Selenium | total | mg/l |  |  | mg/l
WMP5 | South | 2025-01-15 | 0 | mg/l | 1 | 0 | 0 | 12 | Sodium | 12 | Sodium | mg/l |  |  |  | mg/l
WMP5 | South | 2025-01-15 | 0 | mg/l | 1 | 0 | 0 | 12 | Sodium (total) | 12 | Sodium | total | mg/l |  |  | mg/l
WMP5 | South | 2025-01-15 | 0 | mg/l | 0 | 0 | 0 | 0 | Sulphate |  | Sulphate | mg/l |  |  |  | mg/l
WMP5 | South | 2025-01-15 | 0 | ug/l | 0 | 0 | 0 | 0.0025 | Toluene | <5 | Toluene | ug/l |  |  |  | ug/l
WMP5 | South | 2025-01-15 | 0 | mg/l | 0 | 0 | 0 | 0.05 | Total TPH >C8-C40 (Aliphatic) | <0.10 | Total | TPH | >C8-C40 | Aliphatic | mg/l | mg/l
WMP5 | South | 2025-01-15 | 0 | mg/l | 0 | 0 | 0 | 0.05 | Total TPH >C8-C40 (Aromatic) | <0.10 | Total | TPH | >C8-C40 | Aromatic | mg/l | mg/l
WMP5 | South | 2025-01-15 | 0 | mg/l | 0 | 0 | 0 | 0.05 | TPH (C10-C40) | <0.10 | TPH | C10-C40 | mg/l |  |  | mg/l
WMP5 | South | 2025-01-15 | 0 | mg/l | 0 | 0 | 0 | 0.05 | TPH Ali Band >C10-C12 | <0.10 | TPH | Ali | Band | >C10-C12 | mg/l | mg/l
WMP5 | South | 2025-01-15 | 0 | mg/l | 0 | 0 | 0 | 0.05 | TPH Ali Band >C12-C16 | <0.10 | TPH | Ali | Band | >C12-C16 | mg/l | mg/l
WMP5 | South | 2025-01-15 | 0 | mg/l | 0 | 0 | 0 | 0.05 | TPH Ali Band >C16-C21 | <0.10 | TPH | Ali | Band | >C16-C21 | mg/l | mg/l
WMP5 | South | 2025-01-15 | 0 | mg/l | 0 | 0 | 0 | 0.05 | TPH Ali Band >C21-C35 | <0.10 | TPH | Ali | Band | >C21-C35 | mg/l | mg/l
WMP5 | South | 2025-01-15 | 0 | mg/l | 0 | 0 | 0 | 0.05 | TPH Ali Band >C5-C6 | <0.100 | TPH | Ali | Band | >C5-C6 | mg/l | mg/l
WMP5 | South | 2025-01-15 | 0 | mg/l | 0 | 0 | 0 | 0.05 | TPH Ali Band >C6-C7 | <0.100 | TPH | Ali | Band | >C6-C7 | mg/l | mg/l
WMP5 | South | 2025-01-15 | 0 | mg/l | 0 | 0 | 0 | 0.05 | TPH Ali Band >C7-C8 | <0.100 | TPH | Ali | Band | >C7-C8 | mg/l | mg/l
WMP5 | South | 2025-01-15 | 0 | mg/l | 0 | 0 | 0 | 0.05 | TPH Ali Band >C8-C10 | <0.100 | TPH | Ali | Band | >C8-C10 | mg/l | mg/l
WMP5 | South | 2025-01-15 | 0 | mg/l | 0 | 0 | 0 | 0.05 | TPH Aro Band >C10-C12 | <0.10 | TPH | Aro | Band | >C10-C12 | mg/l | mg/l
WMP5 | South | 2025-01-15 | 0 | mg/l | 0 | 0 | 0 | 0.05 | TPH Aro Band >C12-C16 | <0.10 | TPH | Aro | Band | >C12-C16 | mg/l | mg/l
WMP5 | South | 2025-01-15 | 0 | mg/l | 0 | 0 | 0 | 0.05 | TPH Aro Band >C16-C21 | <0.10 | TPH | Aro | Band | >C16-C21 | mg/l | mg/l
WMP5 | South | 2025-01-15 | 0 | mg/l | 0 | 0 | 0 | 0.05 | TPH Aro Band >C21-C35 | <0.10 | TPH | Aro | Band | >C21-C35 | mg/l | mg/l
WMP5 | South | 2025-01-15 | 0 | mg/l | 0 | 0 | 0 | 0.0025 | TPH Aro Band >C5-C7 | <0.005 | TPH | Aro | Band | >C5-C7 | mg/l | mg/l
WMP5 | South | 2025-01-15 | 0 | mg/l | 0 | 0 | 0 | 0.0025 | TPH Aro Band >C7-C8 | <0.005 | TPH | Aro | Band | >C7-C8 | mg/l | mg/l
WMP5 | South | 2025-01-15 | 0 | mg/l | 0 | 0 | 0 | 0.01 | TPH Aro Band >C8-C10 | <0.020 | TPH | Aro | Band | >C8-C10 | mg/l | mg/l
WMP5 | South | 2025-01-15 | 0 | mg/l | 0 | 0 | 0 | 0.025 | Trimethylphenols | <0.05 | Trimethylphenols | mg/l |  |  |  | mg/l
WMP5 | South | 2025-01-15 | 0 | mg/l | 1 | 0 | 0 | 0.003 | Zinc | 0.003 | Zinc | mg/l |  |  |  | mg/l
WMP5 | South | 2025-01-15 | 0 | mg/l | 1 | 0 | 0 | 0.019 | Zinc (Total) | 0.019 | Zinc | Total | mg/l |  |  | mg/l
WMP5 | South | 2024-12-16 | 0 | ug/l | 0 | 0 | 0 | 5e-05 | Acenaphthene | <0.10 | Acenaphthene | ug/l |  |  |  | ug/l
WMP5 | South | 2024-12-16 | 0 | ug/l | 0 | 0 | 0 | 5e-05 | Acenaphthylene | <0.10 | Acenaphthylene | ug/l |  |  |  | ug/l
WMP5 | South | 2024-12-16 | 0 | mg/l | 1 | 0 | 0 | 374 | Alkalinity | 374 | Alkalinity | mg/l |  |  |  | mg/l
WMP5 | South | 2024-12-16 | 0 | mg/l | 0 | 0 | 0 | 0.005 | Aluminium | <0.01 | Aluminium | mg/l |  |  |  | mg/l
WMP5 | South | 2024-12-16 | 0 | mg/l | 1 | 0 | 0 | 0.01 | Aluminium total | 0.01 | Aluminium | total | mg/l |  |  | mg/l
WMP5 | South | 2024-12-16 | 0 | mg/l | 1 | 0 | 0 | 0.2 | Ammoniacal Nitrogen | 0.2 | Ammoniacal | Nitrogen | mg/l |  |  | mg/l
WMP5 | South | 2024-12-16 | 0 | ug/l | 0 | 0 | 0 | 5e-05 | Anthracene | <0.10 | Anthracene | ug/l |  |  |  | ug/l
WMP5 | South | 2024-12-16 | 0 | mg/l | 0 | 0 | 0 | 0.0005 | Antimony | <0.001 | Antimony | mg/l |  |  |  | mg/l
WMP5 | South | 2024-12-16 | 0 | mg/l | 0 | 0 | 0 | 0.0005 | Antimony (total) | <0.001 | Antimony | total | mg/l |  |  | mg/l
WMP5 | South | 2024-12-16 | 0 | mg/l | 0 | 0 | 0 | 0.0005 | Arsenic | <0.001 | Arsenic | mg/l |  |  |  | mg/l
WMP5 | South | 2024-12-16 | 0 | mg/l | 1 | 0 | 0 | 0.001 | Arsenic (total) | 0.001 | Arsenic | total | mg/l |  |  | mg/l
WMP5 | South | 2024-12-16 | 0 | mg/l | 1 | 0 | 0 | 0.03 | Barium(Total) | 0.03 | Barium | Total | mg/l |  |  | mg/l
WMP5 | South | 2024-12-16 | 0 | mg/l | 1 | 0 | 0 | 0.02 | Barium | 0.02 | Barium | mg/l | mg/l |  |  | mg/l
WMP5 | South | 2024-12-16 | 0 | ug/l | 0 | 0 | 0 | 0.0025 | Benzene | <5 | Benzene | ug/l |  |  |  | ug/l
WMP5 | South | 2024-12-16 | 0 | ug/l | 0 | 0 | 0 | 5e-05 | Benzo-a-anthracene | <0.10 | Benzo-a-anthracene | ug/l |  |  |  | ug/l
WMP5 | South | 2024-12-16 | 0 | ug/l | 0 | 0 | 0 | 5e-05 | Benzo-a-pyrene | <0.10 | Benzo-a-pyrene | ug/l |  |  |  | ug/l
WMP5 | South | 2024-12-16 | 0 | ug/l | 0 | 0 | 0 | 5e-05 | Benzo-b-fluoranthene | <0.10 | Benzo-b-fluoranthene | ug/l |  |  |  | ug/l
WMP5 | South | 2024-12-16 | 0 | ug/l | 0 | 0 | 0 | 5e-05 | Benzo-ghi-perylene | <0.10 | Benzo-ghi-perylene | ug/l |  |  |  | ug/l
WMP5 | South | 2024-12-16 | 0 | ug/l | 0 | 0 | 0 | 5e-05 | Benzo-k-fluoranthene | <0.10 | Benzo-k-fluoranthene | ug/l |  |  |  | ug/l
WMP5 | South | 2024-12-16 | 0 | mg/l | 0 | 0 | 0 | 1e-05 | Cadmium | <0.00002 | Cadmium | mg/l |  |  |  | mg/l
WMP5 | South | 2024-12-16 | 0 | mg/l | 0 | 0 | 0 | 1e-05 | Cadmium (Total) | <0.00002 | Cadmium | Total | mg/l |  |  | mg/l
WMP5 | South | 2024-12-16 | 0 | mg/l | 1 | 0 | 0 | 172 | Calcium | 172 | Calcium | mg/l |  |  |  | mg/l
WMP5 | South | 2024-12-16 | 0 | mg/l | 1 | 0 | 0 | 165 | Calcium (total) | 165 | Calcium | total | mg/l |  |  | mg/l
WMP5 | South | 2024-12-16 | 0 | mg/l | 1 | 0 | 0 | 25 | Chloride | 25 | Chloride | mg/l |  |  |  | mg/l
WMP5 | South | 2024-12-16 | 0 | mg/l | 0 | 0 | 0 | 0.0005 | Chromium | <0.001 | Chromium | mg/l |  |  |  | mg/l
WMP5 | South | 2024-12-16 | 0 | mg/l | 0 | 0 | 0 | 0.0005 | Chromium total | <0.001 | Chromium | total | mg/l |  |  | mg/l
WMP5 | South | 2024-12-16 | 0 | ug/l | 0 | 0 | 0 | 5e-05 | Chrysene | <0.10 | Chrysene | ug/l |  |  |  | ug/l
WMP5 | South | 2024-12-16 | 0 | mg/l | 0 | 0 | 0 | 0.0005 | Copper | <0.001 | Copper | mg/l |  |  |  | mg/l
WMP5 | South | 2024-12-16 | 0 | mg/l | 1 | 0 | 0 | 0.001 | Copper (total) | 0.001 | Copper | total | mg/l |  |  | mg/l
WMP5 | South | 2024-12-16 | 0 | mg/l | 0 | 0 | 0 | 0.025 | Dimethylphenols | <0.05 | Dimethylphenols | mg/l |  |  |  | mg/l
WMP5 | South | 2024-12-16 | 0 |  | 1 | 0 | 0 | 10.2 | Dissolved Oxygen (mg O2/l) | 10.2 | Dissolved | Oxygen | mg | O2/l
WMP5 | South | 2024-12-16 | 0 |  | 1 | 0 | 0 | 740 | Electrical conductivity (us/cm) | 740 | Electrical | conductivity | us/cm
WMP5 | South | 2024-12-16 | 0 | ug/l | 0 | 0 | 0 | 0.0025 | Ethyl Benzene | <5 | Ethyl | Benzene | ug/l |  |  | ug/l
WMP5 | South | 2024-12-16 | 0 | ug/l | 0 | 0 | 0 | 5e-05 | Fluoranthene | <0.10 | Fluoranthene | ug/l |  |  |  | ug/l
WMP5 | South | 2024-12-16 | 0 | ug/l | 0 | 0 | 0 | 5e-05 | Fluorene | <0.10 | Fluorene | ug/l |  |  |  | ug/l
WMP5 | South | 2024-12-16 | 0 | mg/l | 1 | 0 | 0 | 0.2 | Fluoride | 0.2 | Fluoride | mg/l |  |  |  | mg/l
WMP5 | South | 2024-12-16 | 0 | mg/l | 0 | 0 | 0 | 0.05 | GRO (total) C5-C10 | <0.100 | GRO | total | C5-C10 | mg/l |  | mg/l
WMP5 | South | 2024-12-16 | 0 | ug/l | 0 | 0 | 0 | 5e-05 | Indeno-123-cd-pyrene | <0.10 | Indeno-123-cd-pyrene | ug/l |  |  |  | ug/l
WMP5 | South | 2024-12-16 | 0 | mg/l | 0 | 0 | 0 | 0.005 | Iron | <0.01 | Iron | mg/l |  |  |  | mg/l
WMP5 | South | 2024-12-16 | 0 | mg/l | 1 | 0 | 0 | 20 | Iron (total) | 20 | Iron | total | mg/l |  |  | mg/l
WMP5 | South | 2024-12-16 | 0 | mg/l | 0 | 0 | 0 | 0.0001 | Lead | <0.0002 | Lead | mg/l |  |  |  | mg/l
WMP5 | South | 2024-12-16 | 0 | mg/l | 1 | 0 | 0 | 0.0004 | Lead (total) | 0.0004 | Lead | total | mg/l |  |  | mg/l
WMP5 | South | 2024-12-16 | 0 | ug/l | 0 | 0 | 0 | 0.005 | M&P Xylene | <10 | M&P | Xylene | ug/l |  |  | ug/l
WMP5 | South | 2024-12-16 | 0 | mg/l | 1 | 0 | 0 | 4 | Magnesium | 4 | Magnesium | mg/l |  |  |  | mg/l
WMP5 | South | 2024-12-16 | 0 | mg/l | 1 | 0 | 0 | 3 | magnesium (total) | 3 | magnesium | total | mg/l |  |  | mg/l
WMP5 | South | 2024-12-16 | 0 | mg/l | 1 | 0 | 0 | 0.193 | Manganese | 0.193 | Manganese | mg/l |  |  |  | mg/l
WMP5 | South | 2024-12-16 | 0 | mg/l | 1 | 0 | 0 | 0.227 | Manganese total | 0.227 | Manganese | total | mg/l |  |  | mg/l
WMP5 | South | 2024-12-16 | 0 | mg/l | 0 | 0 | 0 | 1.5e-05 | Mercury | <0.00003 | Mercury | mg/l |  |  |  | mg/l
WMP5 | South | 2024-12-16 | 0 | mg/l | 0 | 0 | 0 | 1.5e-05 | Mercury Total | <0.00003 | Mercury | total | mg/l |  |  | mg/l
WMP5 | South | 2024-12-16 | 0 | mg/l | 0 | 0 | 0 | 0.025 | Methyl Phenols | <0.05 | Methyl | Phenols | mg/l |  |  | mg/l
WMP5 | South | 2024-12-16 | 0 | mg/l | 0 | 0 | 0 | 0.0005 | Molybdenum | <0.001 | Molybdenum | mg/l |  |  |  | mg/l
WMP5 | South | 2024-12-16 | 0 | mg/l | 0 | 0 | 0 | 0.0005 | Molybdenum (Total) | <0.001 | Molybdenum | Total | mg/l |  |  | mg/l
WMP5 | South | 2024-12-16 | 0 | ug/l | 0 | 0 | 0 | 5e-05 | Naphthalene | <0.10 | Naphthalene | ug/l |  |  |  | ug/l
WMP5 | South | 2024-12-16 | 0 | mg/l | 1 | 0 | 0 | 0.003 | Nickel | 0.003 | Nickel | mg/l |  |  |  | mg/l
WMP5 | South | 2024-12-16 | 0 | mg/l | 1 | 0 | 0 | 0.006 | Nickel Total | 0.006 | Nickel | Total | mg/l |  |  | mg/l
WMP5 | South | 2024-12-16 | 0 | mg/l | 0 | 0 | 0 | 0.1 | Nitrate-N | <0.2 | Nitrate-N | mg/l |  |  |  | mg/l
WMP5 | South | 2024-12-16 | 0 | mg/l | 0 | 0 | 0 | 0.005 | Nitrite-N | <0.01 | Nitrite-N | mg/l |  |  |  | mg/l
WMP5 | South | 2024-12-16 | 0 | mg/l | 0 | 0 | 0 | 0.005 | Orthophosphate | <0.01 | Orthophosphate | mg/l |  |  |  | mg/l
WMP5 | South | 2024-12-16 | 0 | ug/l | 0 | 0 | 0 | 0.0025 | O-Xylene | <5 | O-Xylene | ug/l |  |  |  | ug/l
WMP5 | South | 2024-12-16 | 0 |  | 1 | 0 | 0 | 7.3 | pH (liquid) (pH units) | 7.3 | pH | liquid | pH | units
WMP5 | South | 2024-12-16 | 0 | ug/l | 0 | 0 | 0 | 5e-05 | Phenanthrene | <0.10 | Phenanthrene | ug/l |  |  |  | ug/l
WMP5 | South | 2024-12-16 | 0 | mg/l | 0 | 0 | 0 | 0.025 | Phenols | <0.05 | Phenols | mg/l |  |  |  | mg/l
WMP5 | South | 2024-12-16 | 0 | mg/l | 0 | 0 | 0 | 0.1 | Phenols total | <0.20 | Phenols | total | mg/l |  |  | mg/l
WMP5 | South | 2024-12-16 | 0 | mg/l | 0 | 0 | 0 | 0.5 | Potassium | <1 | Potassium | mg/l |  |  |  | mg/l
WMP5 | South | 2024-12-16 | 0 | mg/l | 0 | 0 | 0 | 0 | Potassium (Total) |  | Potassium | Total | mg/l |  |  | mg/l
WMP5 | South | 2024-12-16 | 0 | ug/l | 0 | 0 | 0 | 5e-05 | Pyrene | <0.10 | Pyrene | ug/l |  |  |  | ug/l
WMP5 | South | 2024-12-16 | 0 | mg/l | 0 | 0 | 0 | 0.0005 | Selenium | <0.001 | Selenium | mg/l |  |  |  | mg/l
WMP5 | South | 2024-12-16 | 0 | mg/l | 1 | 0 | 0 | 0.001 | Selenium total | 0.001 | Selenium | total | mg/l |  |  | mg/l
WMP5 | South | 2024-12-16 | 0 | mg/l | 1 | 0 | 0 | 14 | Sodium | 14 | Sodium | mg/l |  |  |  | mg/l
WMP5 | South | 2024-12-16 | 0 | mg/l | 1 | 0 | 0 | 13 | Sodium (total) | 13 | Sodium | total | mg/l |  |  | mg/l
WMP5 | South | 2024-12-16 | 0 | mg/l | 0 | 0 | 0 | 0 | Sulphate |  | Sulphate | mg/l |  |  |  | mg/l
WMP5 | South | 2024-12-16 | 0 | ug/l | 0 | 0 | 0 | 0.0025 | Toluene | <5 | Toluene | ug/l |  |  |  | ug/l
WMP5 | South | 2024-12-16 | 0 | mg/l | 0 | 0 | 0 | 0.005 | Total TPH >C8-C40 (Aliphatic) | <0.01 | Total | TPH | >C8-C40 | Aliphatic | mg/l | mg/l
WMP5 | South | 2024-12-16 | 0 | mg/l | 0 | 0 | 0 | 0.005 | Total TPH >C8-C40 (Aromatic) | <0.01 | Total | TPH | >C8-C40 | Aromatic | mg/l | mg/l
WMP5 | South | 2024-12-16 | 0 | mg/l | 0 | 0 | 0 | 0.05 | TPH (C10-C40) | <0.10 | TPH | C10-C40 | mg/l |  |  | mg/l
WMP5 | South | 2024-12-16 | 0 | mg/l | 0 | 0 | 0 | 0.005 | TPH Ali Band >C10-C12 | <0.01 | TPH | Ali | Band | >C10-C12 | mg/l | mg/l
WMP5 | South | 2024-12-16 | 0 | mg/l | 0 | 0 | 0 | 0.005 | TPH Ali Band >C12-C16 | <0.01 | TPH | Ali | Band | >C12-C16 | mg/l | mg/l
WMP5 | South | 2024-12-16 | 0 | mg/l | 0 | 0 | 0 | 0.005 | TPH Ali Band >C16-C21 | <0.01 | TPH | Ali | Band | >C16-C21 | mg/l | mg/l
WMP5 | South | 2024-12-16 | 0 | mg/l | 0 | 0 | 0 | 0.005 | TPH Ali Band >C21-C35 | <0.01 | TPH | Ali | Band | >C21-C35 | mg/l | mg/l
WMP5 | South | 2024-12-16 | 0 | mg/l | 0 | 0 | 0 | 0.05 | TPH Ali Band >C5-C6 | <0.100 | TPH | Ali | Band | >C5-C6 | mg/l | mg/l
WMP5 | South | 2024-12-16 | 0 | mg/l | 0 | 0 | 0 | 0.05 | TPH Ali Band >C6-C7 | <0.100 | TPH | Ali | Band | >C6-C7 | mg/l | mg/l
WMP5 | South | 2024-12-16 | 0 | mg/l | 0 | 0 | 0 | 0.05 | TPH Ali Band >C7-C8 | <0.100 | TPH | Ali | Band | >C7-C8 | mg/l | mg/l
WMP5 | South | 2024-12-16 | 0 | mg/l | 0 | 0 | 0 | 0.05 | TPH Ali Band >C8-C10 | <0.100 | TPH | Ali | Band | >C8-C10 | mg/l | mg/l
WMP5 | South | 2024-12-16 | 0 | mg/l | 0 | 0 | 0 | 0.005 | TPH Aro Band >C10-C12 | <0.01 | TPH | Aro | Band | >C10-C12 | mg/l | mg/l
WMP5 | South | 2024-12-16 | 0 | mg/l | 0 | 0 | 0 | 0.005 | TPH Aro Band >C12-C16 | <0.01 | TPH | Aro | Band | >C12-C16 | mg/l | mg/l
WMP5 | South | 2024-12-16 | 0 | mg/l | 0 | 0 | 0 | 0.005 | TPH Aro Band >C16-C21 | <0.01 | TPH | Aro | Band | >C16-C21 | mg/l | mg/l
WMP5 | South | 2024-12-16 | 0 | mg/l | 0 | 0 | 0 | 0.005 | TPH Aro Band >C21-C35 | <0.01 | TPH | Aro | Band | >C21-C35 | mg/l | mg/l
WMP5 | South | 2024-12-16 | 0 | mg/l | 0 | 0 | 0 | 0.0025 | TPH Aro Band >C5-C7 | <0.005 | TPH | Aro | Band | >C5-C7 | mg/l | mg/l
WMP5 | South | 2024-12-16 | 0 | mg/l | 0 | 0 | 0 | 0.0025 | TPH Aro Band >C7-C8 | <0.005 | TPH | Aro | Band | >C7-C8 | mg/l | mg/l
WMP5 | South | 2024-12-16 | 0 | mg/l | 0 | 0 | 0 | 0.01 | TPH Aro Band >C8-C10 | <0.020 | TPH | Aro | Band | >C8-C10 | mg/l | mg/l
WMP5 | South | 2024-12-16 | 0 | mg/l | 0 | 0 | 0 | 0.025 | Trimethylphenols | <0.05 | Trimethylphenols | mg/l |  |  |  | mg/l
WMP5 | South | 2024-12-16 | 0 | mg/l | 1 | 0 | 0 | 0.009 | Zinc | 0.009 | Zinc | mg/l |  |  |  | mg/l
WMP5 | South | 2024-12-16 | 0 | mg/l | 1 | 0 | 0 | 0.018 | Zinc (Total) | 0.018 | Zinc | Total | mg/l |  |  | mg/l
WMP5 | South | 2024-11-15 | 0 | ug/l | 0 | 0 | 0 | 5e-05 | Acenaphthene | <0.10 | Acenaphthene | ug/l |  |  |  | ug/l
WMP5 | South | 2024-11-15 | 0 | ug/l | 0 | 0 | 0 | 5e-05 | Acenaphthylene | <0.10 | Acenaphthylene | ug/l |  |  |  | ug/l
WMP5 | South | 2024-11-15 | 0 | mg/l | 1 | 0 | 0 | 334 | Alkalinity | 334 | Alkalinity | mg/l |  |  |  | mg/l
WMP5 | South | 2024-11-15 | 0 | mg/l | 0 | 0 | 0 | 0.005 | Aluminium | <0.01 | Aluminium | mg/l |  |  |  | mg/l
WMP5 | South | 2024-11-15 | 0 | mg/l | 1 | 0 | 0 | 0.04 | Aluminium total | 0.04 | Aluminium | total | mg/l |  |  | mg/l
WMP5 | South | 2024-11-15 | 0 | mg/l | 1 | 0 | 0 | 0.16 | Ammoniacal Nitrogen | 0.16 | Ammoniacal | Nitrogen | mg/l |  |  | mg/l
WMP5 | South | 2024-11-15 | 0 | ug/l | 0 | 0 | 0 | 5e-05 | Anthracene | <0.10 | Anthracene | ug/l |  |  |  | ug/l
WMP5 | South | 2024-11-15 | 0 | mg/l | 0 | 0 | 0 | 0.0005 | Antimony | <0.001 | Antimony | mg/l |  |  |  | mg/l
WMP5 | South | 2024-11-15 | 0 | mg/l | 0 | 0 | 0 | 0.0005 | Antimony (total) | <0.001 | Antimony | total | mg/l |  |  | mg/l
WMP5 | South | 2024-11-15 | 0 | mg/l | 0 | 0 | 0 | 0.0005 | Arsenic | <0.001 | Arsenic | mg/l |  |  |  | mg/l
WMP5 | South | 2024-11-15 | 0 | mg/l | 0 | 0 | 0 | 0.0005 | Arsenic (total) | <0.001 | Arsenic | total | mg/l |  |  | mg/l
WMP5 | South | 2024-11-15 | 0 | mg/l | 1 | 0 | 0 | 0.05 | Barium(Total) | 0.05 | Barium | Total | mg/l |  |  | mg/l
WMP5 | South | 2024-11-15 | 0 | mg/l | 1 | 0 | 0 | 0.02 | Barium | 0.02 | Barium | mg/l | mg/l |  |  | mg/l
WMP5 | South | 2024-11-15 | 0 | ug/l | 0 | 0 | 0 | 0.0025 | Benzene | <5 | Benzene | ug/l |  |  |  | ug/l
WMP5 | South | 2024-11-15 | 0 | ug/l | 0 | 0 | 0 | 5e-05 | Benzo-a-anthracene | <0.10 | Benzo-a-anthracene | ug/l |  |  |  | ug/l
WMP5 | South | 2024-11-15 | 0 | ug/l | 0 | 0 | 0 | 5e-05 | Benzo-a-pyrene | <0.10 | Benzo-a-pyrene | ug/l |  |  |  | ug/l
WMP5 | South | 2024-11-15 | 0 | ug/l | 0 | 0 | 0 | 5e-05 | Benzo-b-fluoranthene | <0.10 | Benzo-b-fluoranthene | ug/l |  |  |  | ug/l
WMP5 | South | 2024-11-15 | 0 | ug/l | 0 | 0 | 0 | 5e-05 | Benzo-ghi-perylene | <0.10 | Benzo-ghi-perylene | ug/l |  |  |  | ug/l
WMP5 | South | 2024-11-15 | 0 | ug/l | 0 | 0 | 0 | 5e-05 | Benzo-k-fluoranthene | <0.10 | Benzo-k-fluoranthene | ug/l |  |  |  | ug/l
WMP5 | South | 2024-11-15 | 0 | mg/l | 1 | 0 | 0 | 2e-05 | Cadmium | 2e-05 | Cadmium | mg/l |  |  |  | mg/l
WMP5 | South | 2024-11-15 | 0 | mg/l | 1 | 0 | 0 | 3e-05 | Cadmium (Total) | 3e-05 | Cadmium | Total | mg/l |  |  | mg/l
WMP5 | South | 2024-11-15 | 0 | mg/l | 1 | 0 | 0 | 163 | Calcium | 163 | Calcium | mg/l |  |  |  | mg/l
WMP5 | South | 2024-11-15 | 0 | mg/l | 1 | 0 | 0 | 155 | Calcium (total) | 155 | Calcium | total | mg/l |  |  | mg/l
WMP5 | South | 2024-11-15 | 0 | mg/l | 1 | 0 | 0 | 19 | Chloride | 19 | Chloride | mg/l |  |  |  | mg/l
WMP5 | South | 2024-11-15 | 0 | mg/l | 0 | 0 | 0 | 0.0005 | Chromium | <0.001 | Chromium | mg/l |  |  |  | mg/l
WMP5 | South | 2024-11-15 | 0 | mg/l | 0 | 0 | 0 | 0.0005 | Chromium total | <0.001 | Chromium | total | mg/l |  |  | mg/l
WMP5 | South | 2024-11-15 | 0 | ug/l | 0 | 0 | 0 | 5e-05 | Chrysene | <0.10 | Chrysene | ug/l |  |  |  | ug/l
WMP5 | South | 2024-11-15 | 0 | mg/l | 0 | 0 | 0 | 0.0005 | Copper | <0.001 | Copper | mg/l |  |  |  | mg/l
WMP5 | South | 2024-11-15 | 0 | mg/l | 0 | 0 | 0 | 0.0005 | Copper (total) | <0.001 | Copper | total | mg/l |  |  | mg/l
WMP5 | South | 2024-11-15 | 0 | mg/l | 0 | 0 | 0 | 0.025 | Dimethylphenols | <0.05 | Dimethylphenols | mg/l |  |  |  | mg/l
WMP5 | South | 2024-11-15 | 0 |  | 1 | 0 | 0 | 9.3 | Dissolved Oxygen (mg O2/l) | 9.3 | Dissolved | Oxygen | mg | O2/l
WMP5 | South | 2024-11-15 | 0 |  | 1 | 0 | 0 | 679 | Electrical conductivity (us/cm) | 679 | Electrical | conductivity | us/cm
WMP5 | South | 2024-11-15 | 0 | ug/l | 0 | 0 | 0 | 0.0025 | Ethyl Benzene | <5 | Ethyl | Benzene | ug/l |  |  | ug/l
WMP5 | South | 2024-11-15 | 0 | ug/l | 0 | 0 | 0 | 5e-05 | Fluoranthene | <0.10 | Fluoranthene | ug/l |  |  |  | ug/l
WMP5 | South | 2024-11-15 | 0 | ug/l | 0 | 0 | 0 | 5e-05 | Fluorene | <0.10 | Fluorene | ug/l |  |  |  | ug/l
WMP5 | South | 2024-11-15 | 0 | mg/l | 1 | 0 | 0 | 0.2 | Fluoride | 0.2 | Fluoride | mg/l |  |  |  | mg/l
WMP5 | South | 2024-11-15 | 0 | mg/l | 0 | 0 | 0 | 0.05 | GRO (total) C5-C10 | <0.100 | GRO | total | C5-C10 | mg/l |  | mg/l
WMP5 | South | 2024-11-15 | 0 | ug/l | 0 | 0 | 0 | 5e-05 | Indeno-123-cd-pyrene | <0.10 | Indeno-123-cd-pyrene | ug/l |  |  |  | ug/l
WMP5 | South | 2024-11-15 | 0 | mg/l | 1 | 0 | 0 | 0.88 | Iron | 0.88 | Iron | mg/l |  |  |  | mg/l
WMP5 | South | 2024-11-15 | 0 | mg/l | 1 | 0 | 0 | 34 | Iron (total) | 34 | Iron | total | mg/l |  |  | mg/l
WMP5 | South | 2024-11-15 | 0 | mg/l | 0 | 0 | 0 | 0.0001 | Lead | <0.0002 | Lead | mg/l |  |  |  | mg/l
WMP5 | South | 2024-11-15 | 0 | mg/l | 1 | 0 | 0 | 0.0003 | Lead (total) | 0.0003 | Lead | total | mg/l |  |  | mg/l
WMP5 | South | 2024-11-15 | 0 | ug/l | 0 | 0 | 0 | 0.005 | M&P Xylene | <10 | M&P | Xylene | ug/l |  |  | ug/l
WMP5 | South | 2024-11-15 | 0 | mg/l | 1 | 0 | 0 | 3 | Magnesium | 3 | Magnesium | mg/l |  |  |  | mg/l
WMP5 | South | 2024-11-15 | 0 | mg/l | 1 | 0 | 0 | 3 | magnesium (total) | 3 | magnesium | total | mg/l |  |  | mg/l
WMP5 | South | 2024-11-15 | 0 | mg/l | 1 | 0 | 0 | 0.194 | Manganese | 0.194 | Manganese | mg/l |  |  |  | mg/l
WMP5 | South | 2024-11-15 | 0 | mg/l | 1 | 0 | 0 | 0.203 | Manganese total | 0.203 | Manganese | total | mg/l |  |  | mg/l
WMP5 | South | 2024-11-15 | 0 | mg/l | 0 | 0 | 0 | 1.5e-05 | Mercury | <0.00003 | Mercury | mg/l |  |  |  | mg/l
WMP5 | South | 2024-11-15 | 0 | mg/l | 0 | 0 | 0 | 1.5e-05 | Mercury Total | <0.00003 | Mercury | total | mg/l |  |  | mg/l
WMP5 | South | 2024-11-15 | 0 | mg/l | 0 | 0 | 0 | 0.025 | Methyl Phenols | <0.05 | Methyl | Phenols | mg/l |  |  | mg/l
WMP5 | South | 2024-11-15 | 0 | mg/l | 0 | 0 | 0 | 0.0005 | Molybdenum | <0.001 | Molybdenum | mg/l |  |  |  | mg/l
WMP5 | South | 2024-11-15 | 0 | mg/l | 0 | 0 | 0 | 0.0005 | Molybdenum (Total) | <0.001 | Molybdenum | Total | mg/l |  |  | mg/l
WMP5 | South | 2024-11-15 | 0 | ug/l | 0 | 0 | 0 | 5e-05 | Naphthalene | <0.10 | Naphthalene | ug/l |  |  |  | ug/l
WMP5 | South | 2024-11-15 | 0 | mg/l | 1 | 0 | 0 | 0.004 | Nickel | 0.004 | Nickel | mg/l |  |  |  | mg/l
WMP5 | South | 2024-11-15 | 0 | mg/l | 1 | 0 | 0 | 0.005 | Nickel Total | 0.005 | Nickel | Total | mg/l |  |  | mg/l
WMP5 | South | 2024-11-15 | 0 | mg/l | 1 | 0 | 0 | 0.3 | Nitrate-N | 0.3 | Nitrate-N | mg/l |  |  |  | mg/l
WMP5 | South | 2024-11-15 | 0 | mg/l | 0 | 0 | 0 | 0.005 | Nitrite-N | <0.01 | Nitrite-N | mg/l |  |  |  | mg/l
WMP5 | South | 2024-11-15 | 0 | mg/l | 0 | 0 | 0 | 0.005 | Orthophosphate | <0.01 | Orthophosphate | mg/l |  |  |  | mg/l
WMP5 | South | 2024-11-15 | 0 | ug/l | 0 | 0 | 0 | 0.0025 | O-Xylene | <5 | O-Xylene | ug/l |  |  |  | ug/l
WMP5 | South | 2024-11-15 | 0 |  | 1 | 0 | 0 | 7.4 | pH (liquid) (pH units) | 7.4 | pH | liquid | pH | units
WMP5 | South | 2024-11-15 | 0 | ug/l | 0 | 0 | 0 | 5e-05 | Phenanthrene | <0.10 | Phenanthrene | ug/l |  |  |  | ug/l
WMP5 | South | 2024-11-15 | 0 | mg/l | 0 | 0 | 0 | 0.025 | Phenols | <0.05 | Phenols | mg/l |  |  |  | mg/l
WMP5 | South | 2024-11-15 | 0 | mg/l | 0 | 0 | 0 | 0.1 | Phenols total | <0.20 | Phenols | total | mg/l |  |  | mg/l
WMP5 | South | 2024-11-15 | 0 | mg/l | 1 | 0 | 0 | 3 | Potassium | 3 | Potassium | mg/l |  |  |  | mg/l
WMP5 | South | 2024-11-15 | 0 | mg/l | 1 | 0 | 0 | 2 | Potassium (Total) | 2 | Potassium | Total | mg/l |  |  | mg/l
WMP5 | South | 2024-11-15 | 0 | ug/l | 0 | 0 | 0 | 5e-05 | Pyrene | <0.10 | Pyrene | ug/l |  |  |  | ug/l
WMP5 | South | 2024-11-15 | 0 | mg/l | 0 | 0 | 0 | 0.0005 | Selenium | <0.001 | Selenium | mg/l |  |  |  | mg/l
WMP5 | South | 2024-11-15 | 0 | mg/l | 0 | 0 | 0 | 0.0005 | Selenium total | <0.001 | Selenium | total | mg/l |  |  | mg/l
WMP5 | South | 2024-11-15 | 0 | mg/l | 1 | 0 | 0 | 12 | Sodium | 12 | Sodium | mg/l |  |  |  | mg/l
WMP5 | South | 2024-11-15 | 0 | mg/l | 1 | 0 | 0 | 14 | Sodium (total) | 14 | Sodium | total | mg/l |  |  | mg/l
WMP5 | South | 2024-11-15 | 0 | mg/l | 0 | 0 | 0 | 0 | Sulphate |  | Sulphate | mg/l |  |  |  | mg/l
WMP5 | South | 2024-11-15 | 0 | ug/l | 0 | 0 | 0 | 0.0025 | Toluene | <5 | Toluene | ug/l |  |  |  | ug/l
WMP5 | South | 2024-11-15 | 0 | mg/l | 0 | 0 | 0 | 0.05 | Total TPH >C8-C40 (Aliphatic) | <0.10 | Total | TPH | >C8-C40 | Aliphatic | mg/l | mg/l
WMP5 | South | 2024-11-15 | 0 | mg/l | 0 | 0 | 0 | 0.05 | Total TPH >C8-C40 (Aromatic) | <0.10 | Total | TPH | >C8-C40 | Aromatic | mg/l | mg/l
WMP5 | South | 2024-11-15 | 0 | mg/l | 1 | 0 | 0 | 0.11 | TPH (C10-C40) | 0.11 | TPH | C10-C40 | mg/l |  |  | mg/l
WMP5 | South | 2024-11-15 | 0 | mg/l | 0 | 0 | 0 | 0.05 | TPH Ali Band >C10-C12 | <0.10 | TPH | Ali | Band | >C10-C12 | mg/l | mg/l
WMP5 | South | 2024-11-15 | 0 | mg/l | 0 | 0 | 0 | 0.05 | TPH Ali Band >C12-C16 | <0.10 | TPH | Ali | Band | >C12-C16 | mg/l | mg/l
WMP5 | South | 2024-11-15 | 0 | mg/l | 0 | 0 | 0 | 0.05 | TPH Ali Band >C16-C21 | <0.10 | TPH | Ali | Band | >C16-C21 | mg/l | mg/l
WMP5 | South | 2024-11-15 | 0 | mg/l | 0 | 0 | 0 | 0.05 | TPH Ali Band >C21-C35 | <0.10 | TPH | Ali | Band | >C21-C35 | mg/l | mg/l
WMP5 | South | 2024-11-15 | 0 | mg/l | 0 | 0 | 0 | 0.05 | TPH Ali Band >C5-C6 | <0.100 | TPH | Ali | Band | >C5-C6 | mg/l | mg/l
WMP5 | South | 2024-11-15 | 0 | mg/l | 0 | 0 | 0 | 0.05 | TPH Ali Band >C6-C7 | <0.100 | TPH | Ali | Band | >C6-C7 | mg/l | mg/l
WMP5 | South | 2024-11-15 | 0 | mg/l | 0 | 0 | 0 | 0.05 | TPH Ali Band >C7-C8 | <0.100 | TPH | Ali | Band | >C7-C8 | mg/l | mg/l
WMP5 | South | 2024-11-15 | 0 | mg/l | 0 | 0 | 0 | 0.05 | TPH Ali Band >C8-C10 | <0.100 | TPH | Ali | Band | >C8-C10 | mg/l | mg/l
WMP5 | South | 2024-11-15 | 0 | mg/l | 0 | 0 | 0 | 0.05 | TPH Aro Band >C10-C12 | <0.10 | TPH | Aro | Band | >C10-C12 | mg/l | mg/l
WMP5 | South | 2024-11-15 | 0 | mg/l | 0 | 0 | 0 | 0.05 | TPH Aro Band >C12-C16 | <0.10 | TPH | Aro | Band | >C12-C16 | mg/l | mg/l
WMP5 | South | 2024-11-15 | 0 | mg/l | 0 | 0 | 0 | 0.05 | TPH Aro Band >C16-C21 | <0.10 | TPH | Aro | Band | >C16-C21 | mg/l | mg/l
WMP5 | South | 2024-11-15 | 0 | mg/l | 0 | 0 | 0 | 0.05 | TPH Aro Band >C21-C35 | <0.10 | TPH | Aro | Band | >C21-C35 | mg/l | mg/l
WMP5 | South | 2024-11-15 | 0 | mg/l | 0 | 0 | 0 | 0.0025 | TPH Aro Band >C5-C7 | <0.005 | TPH | Aro | Band | >C5-C7 | mg/l | mg/l
WMP5 | South | 2024-11-15 | 0 | mg/l | 0 | 0 | 0 | 0.0025 | TPH Aro Band >C7-C8 | <0.005 | TPH | Aro | Band | >C7-C8 | mg/l | mg/l
WMP5 | South | 2024-11-15 | 0 | mg/l | 0 | 0 | 0 | 0.01 | TPH Aro Band >C8-C10 | <0.020 | TPH | Aro | Band | >C8-C10 | mg/l | mg/l
WMP5 | South | 2024-11-15 | 0 | mg/l | 0 | 0 | 0 | 0.025 | Trimethylphenols | <0.05 | Trimethylphenols | mg/l |  |  |  | mg/l
WMP5 | South | 2024-11-15 | 0 | mg/l | 1 | 0 | 0 | 0.004 | Zinc | 0.004 | Zinc | mg/l |  |  |  | mg/l
WMP5 | South | 2024-11-15 | 0 | mg/l | 1 | 0 | 0 | 0.021 | Zinc (Total) | 0.021 | Zinc | Total | mg/l |  |  | mg/l
WMP5 | South | 2024-10-14 | 0 | ug/l | 0 | 0 | 0 | 5e-06 | Acenaphthene | <0.01 | Acenaphthene | ug/l |  |  |  | ug/l
WMP5 | South | 2024-10-14 | 0 | ug/l | 0 | 0 | 0 | 5e-06 | Acenaphthylene | <0.01 | Acenaphthylene | ug/l |  |  |  | ug/l
WMP5 | South | 2024-10-14 | 0 | mg/l | 1 | 0 | 0 | 354 | Alkalinity | 354 | Alkalinity | mg/l |  |  |  | mg/l
WMP5 | South | 2024-10-14 | 0 | mg/l | 1 | 0 | 0 | 0.01 | Aluminium | 0.01 | Aluminium | mg/l |  |  |  | mg/l
WMP5 | South | 2024-10-14 | 0 | mg/l | 1 | 0 | 0 | 0.06 | Aluminium total | 0.06 | Aluminium | total | mg/l |  |  | mg/l
WMP5 | South | 2024-10-14 | 0 | mg/l | 1 | 0 | 0 | 0.17 | Ammoniacal Nitrogen | 0.17 | Ammoniacal | Nitrogen | mg/l |  |  | mg/l
WMP5 | South | 2024-10-14 | 0 | ug/l | 0 | 0 | 0 | 5e-06 | Anthracene | <0.01 | Anthracene | ug/l |  |  |  | ug/l
WMP5 | South | 2024-10-14 | 0 | mg/l | 0 | 0 | 0 | 0.0005 | Antimony | <0.001 | Antimony | mg/l |  |  |  | mg/l
WMP5 | South | 2024-10-14 | 0 | mg/l | 0 | 0 | 0 | 0.0005 | Antimony (total) | <0.001 | Antimony | total | mg/l |  |  | mg/l
WMP5 | South | 2024-10-14 | 0 | mg/l | 0 | 0 | 0 | 0.0005 | Arsenic | <0.001 | Arsenic | mg/l |  |  |  | mg/l
WMP5 | South | 2024-10-14 | 0 | mg/l | 0 | 0 | 0 | 0.0005 | Arsenic (total) | <0.001 | Arsenic | total | mg/l |  |  | mg/l
WMP5 | South | 2024-10-14 | 0 | mg/l | 1 | 0 | 0 | 0.04 | Barium(Total) | 0.04 | Barium | Total | mg/l |  |  | mg/l
WMP5 | South | 2024-10-14 | 0 | mg/l | 1 | 0 | 0 | 0.02 | Barium | 0.02 | Barium | mg/l | mg/l |  |  | mg/l
WMP5 | South | 2024-10-14 | 0 | ug/l | 0 | 0 | 0 | 0.0005 | Benzene | <1 | Benzene | ug/l |  |  |  | ug/l
WMP5 | South | 2024-10-14 | 0 | ug/l | 0 | 0 | 0 | 5e-06 | Benzo-a-anthracene | <0.01 | Benzo-a-anthracene | ug/l |  |  |  | ug/l
WMP5 | South | 2024-10-14 | 0 | ug/l | 0 | 0 | 0 | 5e-06 | Benzo-a-pyrene | <0.01 | Benzo-a-pyrene | ug/l |  |  |  | ug/l
WMP5 | South | 2024-10-14 | 0 | ug/l | 0 | 0 | 0 | 5e-06 | Benzo-b-fluoranthene | <0.01 | Benzo-b-fluoranthene | ug/l |  |  |  | ug/l
WMP5 | South | 2024-10-14 | 0 | ug/l | 0 | 0 | 0 | 5e-06 | Benzo-ghi-perylene | <0.01 | Benzo-ghi-perylene | ug/l |  |  |  | ug/l
WMP5 | South | 2024-10-14 | 0 | ug/l | 0 | 0 | 0 | 5e-06 | Benzo-k-fluoranthene | <0.01 | Benzo-k-fluoranthene | ug/l |  |  |  | ug/l
WMP5 | South | 2024-10-14 | 0 | mg/l | 0 | 0 | 0 | 1e-05 | Cadmium | <0.00002 | Cadmium | mg/l |  |  |  | mg/l
WMP5 | South | 2024-10-14 | 0 | mg/l | 1 | 0 | 0 | 2e-05 | Cadmium (Total) | 2e-05 | Cadmium | Total | mg/l |  |  | mg/l
WMP5 | South | 2024-10-14 | 0 | mg/l | 1 | 0 | 0 | 166 | Calcium | 166 | Calcium | mg/l |  |  |  | mg/l
WMP5 | South | 2024-10-14 | 0 | mg/l | 1 | 0 | 0 | 171 | Calcium (total) | 171 | Calcium | total | mg/l |  |  | mg/l
WMP5 | South | 2024-10-14 | 0 | mg/l | 1 | 0 | 0 | 24 | Chloride | 24 | Chloride | mg/l |  |  |  | mg/l
WMP5 | South | 2024-10-14 | 0 | mg/l | 0 | 0 | 0 | 0.0005 | Chromium | <0.001 | Chromium | mg/l |  |  |  | mg/l
WMP5 | South | 2024-10-14 | 0 | mg/l | 0 | 0 | 0 | 0.0005 | Chromium total | <0.001 | Chromium | total | mg/l |  |  | mg/l
WMP5 | South | 2024-10-14 | 0 | ug/l | 0 | 0 | 0 | 5e-06 | Chrysene | <0.01 | Chrysene | ug/l |  |  |  | ug/l
WMP5 | South | 2024-10-14 | 0 | mg/l | 0 | 0 | 0 | 0.0005 | Copper | <0.001 | Copper | mg/l |  |  |  | mg/l
WMP5 | South | 2024-10-14 | 0 | mg/l | 1 | 0 | 0 | 0.003 | Copper (total) | 0.003 | Copper | total | mg/l |  |  | mg/l
WMP5 | South | 2024-10-14 | 0 | mg/l | 0 | 0 | 0 | 0.025 | Dimethylphenols | <0.05 | Dimethylphenols | mg/l |  |  |  | mg/l
WMP5 | South | 2024-10-14 | 0 |  | 1 | 0 | 0 | 9.9 | Dissolved Oxygen (mg O2/l) | 9.9 | Dissolved | Oxygen | mg | O2/l
WMP5 | South | 2024-10-14 | 0 |  | 1 | 0 | 0 | 704 | Electrical conductivity (us/cm) | 704 | Electrical | conductivity | us/cm
WMP5 | South | 2024-10-14 | 0 | ug/l | 0 | 0 | 0 | 0.00025 | Ethyl Benzene | <0.5 | Ethyl | Benzene | ug/l |  |  | ug/l
WMP5 | South | 2024-10-14 | 0 | ug/l | 0 | 0 | 0 | 5e-06 | Fluoranthene | <0.01 | Fluoranthene | ug/l |  |  |  | ug/l
WMP5 | South | 2024-10-14 | 0 | ug/l | 0 | 0 | 0 | 5e-06 | Fluorene | <0.01 | Fluorene | ug/l |  |  |  | ug/l
WMP5 | South | 2024-10-14 | 0 | mg/l | 1 | 0 | 0 | 0.2 | Fluoride | 0.2 | Fluoride | mg/l |  |  |  | mg/l
WMP5 | South | 2024-10-14 | 0 | mg/l | 0 | 0 | 0 | 0.05 | GRO (total) C5-C10 | <0.100 | GRO | total | C5-C10 | mg/l |  | mg/l
WMP5 | South | 2024-10-14 | 0 | ug/l | 0 | 0 | 0 | 5e-06 | Indeno-123-cd-pyrene | <0.01 | Indeno-123-cd-pyrene | ug/l |  |  |  | ug/l
WMP5 | South | 2024-10-14 | 0 | mg/l | 1 | 0 | 0 | 0.04 | Iron | 0.04 | Iron | mg/l |  |  |  | mg/l
WMP5 | South | 2024-10-14 | 0 | mg/l | 1 | 0 | 0 | 5.18 | Iron (total) | 5.18 | Iron | total | mg/l |  |  | mg/l
WMP5 | South | 2024-10-14 | 0 | mg/l | 0 | 0 | 0 | 0.0001 | Lead | <0.0002 | Lead | mg/l |  |  |  | mg/l
WMP5 | South | 2024-10-14 | 0 | mg/l | 0 | 0 | 0 | 0.0001 | Lead (total) | <0.0002 | Lead | total | mg/l |  |  | mg/l
WMP5 | South | 2024-10-14 | 0 | ug/l | 0 | 0 | 0 | 0.0005 | M&P Xylene | <1 | M&P | Xylene | ug/l |  |  | ug/l
WMP5 | South | 2024-10-14 | 0 | mg/l | 1 | 0 | 0 | 3 | Magnesium | 3 | Magnesium | mg/l |  |  |  | mg/l
WMP5 | South | 2024-10-14 | 0 | mg/l | 1 | 0 | 0 | 3 | magnesium (total) | 3 | magnesium | total | mg/l |  |  | mg/l
WMP5 | South | 2024-10-14 | 0 | mg/l | 1 | 0 | 0 | 0.13 | Manganese | 0.13 | Manganese | mg/l |  |  |  | mg/l
WMP5 | South | 2024-10-14 | 0 | mg/l | 1 | 0 | 0 | 0.094 | Manganese total | 0.094 | Manganese | total | mg/l |  |  | mg/l
WMP5 | South | 2024-10-14 | 0 | mg/l | 0 | 0 | 0 | 1.5e-05 | Mercury | <0.00003 | Mercury | mg/l |  |  |  | mg/l
WMP5 | South | 2024-10-14 | 0 | mg/l | 0 | 0 | 0 | 1.5e-05 | Mercury Total | <0.00003 | Mercury | total | mg/l |  |  | mg/l
WMP5 | South | 2024-10-14 | 0 | mg/l | 0 | 0 | 0 | 0.025 | Methyl Phenols | <0.05 | Methyl | Phenols | mg/l |  |  | mg/l
WMP5 | South | 2024-10-14 | 0 | mg/l | 0 | 0 | 0 | 0.002 | Molybdenum | 0.002 | Molybdenum | mg/l |  |  |  | mg/l
WMP5 | South | 2024-10-14 | 0 | mg/l | 1 | 0 | 0 | 0.001 | Molybdenum (Total) | 0.001 | Molybdenum | Total | mg/l |  |  | mg/l
WMP5 | South | 2024-10-14 | 0 | ug/l | 0 | 0 | 0 | 5e-06 | Naphthalene | <0.01 | Naphthalene | ug/l |  |  |  | ug/l
WMP5 | South | 2024-10-14 | 0 | mg/l | 1 | 0 | 0 | 0.005 | Nickel | 0.005 | Nickel | mg/l |  |  |  | mg/l
WMP5 | South | 2024-10-14 | 0 | mg/l | 1 | 0 | 0 | 0.007 | Nickel Total | 0.007 | Nickel | Total | mg/l |  |  | mg/l
WMP5 | South | 2024-10-14 | 0 | mg/l | 0 | 0 | 0 | 0.1 | Nitrate-N | <0.2 | Nitrate-N | mg/l |  |  |  | mg/l
WMP5 | South | 2024-10-14 | 0 | mg/l | 0 | 0 | 0 | 0.005 | Nitrite-N | <0.01 | Nitrite-N | mg/l |  |  |  | mg/l
WMP5 | South | 2024-10-14 | 0 | mg/l | 0 | 0 | 0 | 0.005 | Orthophosphate | <0.01 | Orthophosphate | mg/l |  |  |  | mg/l
WMP5 | South | 2024-10-14 | 0 | ug/l | 0 | 0 | 0 | 0.0005 | O-Xylene | <1 | O-Xylene | ug/l |  |  |  | ug/l
WMP5 | South | 2024-10-14 | 0 |  | 1 | 0 | 0 | 7.4 | pH (liquid) (pH units) | 7.4 | pH | liquid | pH | units
WMP5 | South | 2024-10-14 | 0 | ug/l | 0 | 0 | 0 | 5e-06 | Phenanthrene | <0.01 | Phenanthrene | ug/l |  |  |  | ug/l
WMP5 | South | 2024-10-14 | 0 | mg/l | 0 | 0 | 0 | 0.025 | Phenols | <0.05 | Phenols | mg/l |  |  |  | mg/l
WMP5 | South | 2024-10-14 | 0 | mg/l | 0 | 0 | 0 | 0.1 | Phenols total | <0.20 | Phenols | total | mg/l |  |  | mg/l
WMP5 | South | 2024-10-14 | 0 | mg/l | 0 | 0 | 0 | 0.5 | Potassium | <1 | Potassium | mg/l |  |  |  | mg/l
WMP5 | South | 2024-10-14 | 0 | mg/l | 0 | 0 | 0 | 0 | Potassium (Total) |  | Potassium | Total | mg/l |  |  | mg/l
WMP5 | South | 2024-10-14 | 0 | ug/l | 0 | 0 | 0 | 5e-06 | Pyrene | <0.01 | Pyrene | ug/l |  |  |  | ug/l
WMP5 | South | 2024-10-14 | 0 | mg/l | 0 | 0 | 0 | 0.0005 | Selenium | <0.001 | Selenium | mg/l |  |  |  | mg/l
WMP5 | South | 2024-10-14 | 0 | mg/l | 0 | 0 | 0 | 0.0005 | Selenium total | <0.001 | Selenium | total | mg/l |  |  | mg/l
WMP5 | South | 2024-10-14 | 0 | mg/l | 1 | 0 | 0 | 14 | Sodium | 14 | Sodium | mg/l |  |  |  | mg/l
WMP5 | South | 2024-10-14 | 0 | mg/l | 1 | 0 | 0 | 13 | Sodium (total) | 13 | Sodium | total | mg/l |  |  | mg/l
WMP5 | South | 2024-10-14 | 0 | mg/l | 1 | 0 | 0 | 6 | Sulphate | 6 | Sulphate | mg/l |  |  |  | mg/l
WMP5 | South | 2024-10-14 | 0 | ug/l | 0 | 0 | 0 | 0.0005 | Toluene | <1 | Toluene | ug/l |  |  |  | ug/l
WMP5 | South | 2024-10-14 | 0 | mg/l | 0 | 0 | 0 | 0.005 | Total TPH >C8-C40 (Aliphatic) | <0.01 | Total | TPH | >C8-C40 | Aliphatic | mg/l | mg/l
WMP5 | South | 2024-10-14 | 0 | mg/l | 0 | 0 | 0 | 0.005 | Total TPH >C8-C40 (Aromatic) | <0.01 | Total | TPH | >C8-C40 | Aromatic | mg/l | mg/l
WMP5 | South | 2024-10-14 | 0 | mg/l | 1 | 0 | 0 | 0.01 | TPH (C10-C40) | 0.01 | TPH | C10-C40 | mg/l |  |  | mg/l
WMP5 | South | 2024-10-14 | 0 | mg/l | 0 | 0 | 0 | 0.005 | TPH Ali Band >C10-C12 | <0.01 | TPH | Ali | Band | >C10-C12 | mg/l | mg/l
WMP5 | South | 2024-10-14 | 0 | mg/l | 0 | 0 | 0 | 0.005 | TPH Ali Band >C12-C16 | <0.01 | TPH | Ali | Band | >C12-C16 | mg/l | mg/l
WMP5 | South | 2024-10-14 | 0 | mg/l | 0 | 0 | 0 | 0.005 | TPH Ali Band >C16-C21 | <0.01 | TPH | Ali | Band | >C16-C21 | mg/l | mg/l
WMP5 | South | 2024-10-14 | 0 | mg/l | 0 | 0 | 0 | 0.005 | TPH Ali Band >C21-C35 | <0.01 | TPH | Ali | Band | >C21-C35 | mg/l | mg/l
WMP5 | South | 2024-10-14 | 0 | mg/l | 0 | 0 | 0 | 0.05 | TPH Ali Band >C5-C6 | <0.100 | TPH | Ali | Band | >C5-C6 | mg/l | mg/l
WMP5 | South | 2024-10-14 | 0 | mg/l | 0 | 0 | 0 | 0.05 | TPH Ali Band >C6-C7 | <0.100 | TPH | Ali | Band | >C6-C7 | mg/l | mg/l
WMP5 | South | 2024-10-14 | 0 | mg/l | 0 | 0 | 0 | 0.05 | TPH Ali Band >C7-C8 | <0.100 | TPH | Ali | Band | >C7-C8 | mg/l | mg/l
WMP5 | South | 2024-10-14 | 0 | mg/l | 0 | 0 | 0 | 0.05 | TPH Ali Band >C8-C10 | <0.100 | TPH | Ali | Band | >C8-C10 | mg/l | mg/l
WMP5 | South | 2024-10-14 | 0 | mg/l | 0 | 0 | 0 | 0.005 | TPH Aro Band >C10-C12 | <0.01 | TPH | Aro | Band | >C10-C12 | mg/l | mg/l
WMP5 | South | 2024-10-14 | 0 | mg/l | 0 | 0 | 0 | 0.005 | TPH Aro Band >C12-C16 | <0.01 | TPH | Aro | Band | >C12-C16 | mg/l | mg/l
WMP5 | South | 2024-10-14 | 0 | mg/l | 0 | 0 | 0 | 0.005 | TPH Aro Band >C16-C21 | <0.01 | TPH | Aro | Band | >C16-C21 | mg/l | mg/l
WMP5 | South | 2024-10-14 | 0 | mg/l | 0 | 0 | 0 | 0.005 | TPH Aro Band >C21-C35 | <0.01 | TPH | Aro | Band | >C21-C35 | mg/l | mg/l
WMP5 | South | 2024-10-14 | 0 | mg/l | 0 | 0 | 0 | 0.0025 | TPH Aro Band >C5-C7 | <0.005 | TPH | Aro | Band | >C5-C7 | mg/l | mg/l
WMP5 | South | 2024-10-14 | 0 | mg/l | 0 | 0 | 0 | 0.0025 | TPH Aro Band >C7-C8 | <0.005 | TPH | Aro | Band | >C7-C8 | mg/l | mg/l
WMP5 | South | 2024-10-14 | 0 | mg/l | 0 | 0 | 0 | 0.01 | TPH Aro Band >C8-C10 | <0.020 | TPH | Aro | Band | >C8-C10 | mg/l | mg/l
WMP5 | South | 2024-10-14 | 0 | mg/l | 0 | 0 | 0 | 0.025 | Trimethylphenols | <0.05 | Trimethylphenols | mg/l |  |  |  | mg/l
WMP5 | South | 2024-10-14 | 0 | mg/l | 1 | 0 | 0 | 0.005 | Zinc | 0.005 | Zinc | mg/l |  |  |  | mg/l
WMP5 | South | 2024-10-14 | 0 | mg/l | 1 | 0 | 0 | 0.023 | Zinc (Total) | 0.023 | Zinc | Total | mg/l |  |  | mg/l
WMP5 | South | 2024-09-25 | 0 | ug/l | 0 | 0 | 0 | 5e-06 | Acenaphthene | <0.01 | Acenaphthene | ug/l |  |  |  | ug/l
WMP5 | South | 2024-09-25 | 0 | ug/l | 0 | 0 | 0 | 5e-06 | Acenaphthylene | <0.01 | Acenaphthylene | ug/l |  |  |  | ug/l
WMP5 | South | 2024-09-25 | 0 | mg/l | 1 | 0 | 0 | 370 | Alkalinity | 370 | Alkalinity | mg/l |  |  |  | mg/l
WMP5 | South | 2024-09-25 | 0 | mg/l | 0 | 0 | 0 | 0.005 | Aluminium | <0.01 | Aluminium | mg/l |  |  |  | mg/l
WMP5 | South | 2024-09-25 | 0 | mg/l | 1 | 0 | 0 | 0.01 | Aluminium total | 0.01 | Aluminium | total | mg/l |  |  | mg/l
WMP5 | South | 2024-09-25 | 0 | mg/l | 1 | 0 | 0 | 0.2 | Ammoniacal Nitrogen | 0.2 | Ammoniacal | Nitrogen | mg/l |  |  | mg/l
WMP5 | South | 2024-09-25 | 0 | ug/l | 0 | 0 | 0 | 5e-06 | Anthracene | <0.01 | Anthracene | ug/l |  |  |  | ug/l
WMP5 | South | 2024-09-25 | 0 | mg/l | 0 | 0 | 0 | 0.0005 | Antimony | <0.001 | Antimony | mg/l |  |  |  | mg/l
WMP5 | South | 2024-09-25 | 0 | mg/l | 0 | 0 | 0 | 0.0005 | Antimony (total) | <0.001 | Antimony | total | mg/l |  |  | mg/l
WMP5 | South | 2024-09-25 | 0 | mg/l | 0 | 0 | 0 | 0.0005 | Arsenic | <0.001 | Arsenic | mg/l |  |  |  | mg/l
WMP5 | South | 2024-09-25 | 0 | mg/l | 0 | 0 | 0 | 0.0005 | Arsenic (total) | <0.001 | Arsenic | total | mg/l |  |  | mg/l
WMP5 | South | 2024-09-25 | 0 | mg/l | 1 | 0 | 0 | 0.03 | Barium(Total) | 0.03 | Barium | Total | mg/l |  |  | mg/l
WMP5 | South | 2024-09-25 | 0 | mg/l | 1 | 0 | 0 | 0.02 | Barium | 0.02 | Barium | mg/l | mg/l |  |  | mg/l
WMP5 | South | 2024-09-25 | 0 | ug/l | 0 | 0 | 0 | 0.0005 | Benzene | <1 | Benzene | ug/l |  |  |  | ug/l
WMP5 | South | 2024-09-25 | 0 | ug/l | 0 | 0 | 0 | 5e-06 | Benzo-a-anthracene | <0.01 | Benzo-a-anthracene | ug/l |  |  |  | ug/l
WMP5 | South | 2024-09-25 | 0 | ug/l | 0 | 0 | 0 | 5e-06 | Benzo-a-pyrene | <0.01 | Benzo-a-pyrene | ug/l |  |  |  | ug/l
WMP5 | South | 2024-09-25 | 0 | ug/l | 0 | 0 | 0 | 5e-06 | Benzo-b-fluoranthene | <0.01 | Benzo-b-fluoranthene | ug/l |  |  |  | ug/l
WMP5 | South | 2024-09-25 | 0 | ug/l | 0 | 0 | 0 | 5e-06 | Benzo-ghi-perylene | <0.01 | Benzo-ghi-perylene | ug/l |  |  |  | ug/l
WMP5 | South | 2024-09-25 | 0 | ug/l | 0 | 0 | 0 | 5e-06 | Benzo-k-fluoranthene | <0.01 | Benzo-k-fluoranthene | ug/l |  |  |  | ug/l
WMP5 | South | 2024-09-25 | 0 | mg/l | 0 | 0 | 0 | 1e-05 | Cadmium | <0.00002 | Cadmium | mg/l |  |  |  | mg/l
WMP5 | South | 2024-09-25 | 0 | mg/l | 0 | 0 | 0 | 1e-05 | Cadmium (Total) | <0.00002 | Cadmium | Total | mg/l |  |  | mg/l
WMP5 | South | 2024-09-25 | 0 | mg/l | 1 | 0 | 0 | 179 | Calcium | 179 | Calcium | mg/l |  |  |  | mg/l
WMP5 | South | 2024-09-25 | 0 | mg/l | 1 | 0 | 0 | 185 | Calcium (total) | 185 | Calcium | total | mg/l |  |  | mg/l
WMP5 | South | 2024-09-25 | 0 | mg/l | 1 | 0 | 0 | 24 | Chloride | 24 | Chloride | mg/l |  |  |  | mg/l
WMP5 | South | 2024-09-25 | 0 | mg/l | 0 | 0 | 0 | 0.0005 | Chromium | <0.001 | Chromium | mg/l |  |  |  | mg/l
WMP5 | South | 2024-09-25 | 0 | mg/l | 0 | 0 | 0 | 0.0005 | Chromium total | <0.001 | Chromium | total | mg/l |  |  | mg/l
WMP5 | South | 2024-09-25 | 0 | ug/l | 0 | 0 | 0 | 5e-06 | Chrysene | <0.01 | Chrysene | ug/l |  |  |  | ug/l
WMP5 | South | 2024-09-25 | 0 | mg/l | 0 | 0 | 0 | 0.0005 | Copper | <0.001 | Copper | mg/l |  |  |  | mg/l
WMP5 | South | 2024-09-25 | 0 | mg/l | 0 | 0 | 0 | 0.0005 | Copper (total) | <0.001 | Copper | total | mg/l |  |  | mg/l
WMP5 | South | 2024-09-25 | 0 | mg/l | 0 | 0 | 0 | 0.025 | Dimethylphenols | <0.05 | Dimethylphenols | mg/l |  |  |  | mg/l
WMP5 | South | 2024-09-25 | 0 |  | 1 | 0 | 0 | 10.1 | Dissolved Oxygen (mg O2/l) | 10.1 | Dissolved | Oxygen | mg | O2/l
WMP5 | South | 2024-09-25 | 0 |  | 1 | 0 | 0 | 770 | Electrical conductivity (us/cm) | 770 | Electrical | conductivity | us/cm
WMP5 | South | 2024-09-25 | 0 | ug/l | 0 | 0 | 0 | 0.00025 | Ethyl Benzene | <0.5 | Ethyl | Benzene | ug/l |  |  | ug/l
WMP5 | South | 2024-09-25 | 0 | ug/l | 0 | 0 | 0 | 5e-06 | Fluoranthene | <0.01 | Fluoranthene | ug/l |  |  |  | ug/l
WMP5 | South | 2024-09-25 | 0 | ug/l | 0 | 0 | 0 | 5e-06 | Fluorene | <0.01 | Fluorene | ug/l |  |  |  | ug/l
WMP5 | South | 2024-09-25 | 0 | mg/l | 1 | 0 | 0 | 0.2 | Fluoride | 0.2 | Fluoride | mg/l |  |  |  | mg/l
WMP5 | South | 2024-09-25 | 0 | mg/l | 0 | 0 | 0 | 0.05 | GRO (total) C5-C10 | <0.100 | GRO | total | C5-C10 | mg/l |  | mg/l
WMP5 | South | 2024-09-25 | 0 | ug/l | 0 | 0 | 0 | 5e-06 | Indeno-123-cd-pyrene | <0.01 | Indeno-123-cd-pyrene | ug/l |  |  |  | ug/l
WMP5 | South | 2024-09-25 | 0 | mg/l | 1 | 0 | 0 | 2.28 | Iron | 2.28 | Iron | mg/l |  |  |  | mg/l
WMP5 | South | 2024-09-25 | 0 | mg/l | 1 | 0 | 0 | 13.1 | Iron (total) | 13.1 | Iron | total | mg/l |  |  | mg/l
WMP5 | South | 2024-09-25 | 0 | mg/l | 0 | 0 | 0 | 0.0001 | Lead | <0.0002 | Lead | mg/l |  |  |  | mg/l
WMP5 | South | 2024-09-25 | 0 | mg/l | 0 | 0 | 0 | 0.0001 | Lead (total) | <0.0002 | Lead | total | mg/l |  |  | mg/l
WMP5 | South | 2024-09-25 | 0 | ug/l | 0 | 0 | 0 | 0.0005 | M&P Xylene | <1 | M&P | Xylene | ug/l |  |  | ug/l
WMP5 | South | 2024-09-25 | 0 | mg/l | 1 | 0 | 0 | 3 | Magnesium | 3 | Magnesium | mg/l |  |  |  | mg/l
WMP5 | South | 2024-09-25 | 0 | mg/l | 1 | 0 | 0 | 3 | magnesium (total) | 3 | magnesium | total | mg/l |  |  | mg/l
WMP5 | South | 2024-09-25 | 0 | mg/l | 1 | 0 | 0 | 0.193 | Manganese | 0.193 | Manganese | mg/l |  |  |  | mg/l
WMP5 | South | 2024-09-25 | 0 | mg/l | 1 | 0 | 0 | 0.188 | Manganese total | 0.188 | Manganese | total | mg/l |  |  | mg/l
WMP5 | South | 2024-09-25 | 0 | mg/l | 0 | 0 | 0 | 1.5e-05 | Mercury | <0.00003 | Mercury | mg/l |  |  |  | mg/l
WMP5 | South | 2024-09-25 | 0 | mg/l | 0 | 0 | 0 | 1.5e-05 | Mercury Total | <0.00003 | Mercury | total | mg/l |  |  | mg/l
WMP5 | South | 2024-09-25 | 0 | mg/l | 0 | 0 | 0 | 0.025 | Methyl Phenols | <0.05 | Methyl | Phenols | mg/l |  |  | mg/l
WMP5 | South | 2024-09-25 | 0 | mg/l | 0 | 0 | 0 | 0.0005 | Molybdenum | <0.001 | Molybdenum | mg/l |  |  |  | mg/l
WMP5 | South | 2024-09-25 | 0 | mg/l | 0 | 0 | 0 | 0.0005 | Molybdenum (Total) | <0.001 | Molybdenum | Total | mg/l |  |  | mg/l
WMP5 | South | 2024-09-25 | 0 | ug/l | 0 | 0 | 0 | 5e-06 | Naphthalene | <0.01 | Naphthalene | ug/l |  |  |  | ug/l
WMP5 | South | 2024-09-25 | 0 | mg/l | 1 | 0 | 0 | 0.004 | Nickel | 0.004 | Nickel | mg/l |  |  |  | mg/l
WMP5 | South | 2024-09-25 | 0 | mg/l | 1 | 0 | 0 | 0.005 | Nickel Total | 0.005 | Nickel | Total | mg/l |  |  | mg/l
WMP5 | South | 2024-09-25 | 0 | mg/l | 0 | 0 | 0 | 0.1 | Nitrate-N | <0.2 | Nitrate-N | mg/l |  |  |  | mg/l
WMP5 | South | 2024-09-25 | 0 | mg/l | 0 | 0 | 0 | 0.005 | Nitrite-N | <0.01 | Nitrite-N | mg/l |  |  |  | mg/l
WMP5 | South | 2024-09-25 | 0 | mg/l | 0 | 0 | 0 | 0.005 | Orthophosphate | <0.01 | Orthophosphate | mg/l |  |  |  | mg/l
WMP5 | South | 2024-09-25 | 0 | ug/l | 0 | 0 | 0 | 0.0005 | O-Xylene | <1 | O-Xylene | ug/l |  |  |  | ug/l
WMP5 | South | 2024-09-25 | 0 |  | 1 | 0 | 0 | 7.2 | pH (liquid) (pH units) | 7.2 | pH | liquid | pH | units
WMP5 | South | 2024-09-25 | 0 | ug/l | 0 | 0 | 0 | 5e-06 | Phenanthrene | <0.01 | Phenanthrene | ug/l |  |  |  | ug/l
WMP5 | South | 2024-09-25 | 0 | mg/l | 0 | 0 | 0 | 0.025 | Phenols | <0.05 | Phenols | mg/l |  |  |  | mg/l
WMP5 | South | 2024-09-25 | 0 | mg/l | 0 | 0 | 0 | 0.1 | Phenols total | <0.20 | Phenols | total | mg/l |  |  | mg/l
WMP5 | South | 2024-09-25 | 0 | mg/l | 0 | 0 | 0 | 0.5 | Potassium | <1 | Potassium | mg/l |  |  |  | mg/l
WMP5 | South | 2024-09-25 | 0 | mg/l | 0 | 0 | 0 | 0 | Potassium (Total) |  | Potassium | Total | mg/l |  |  | mg/l
WMP5 | South | 2024-09-25 | 0 | ug/l | 0 | 0 | 0 | 5e-06 | Pyrene | <0.01 | Pyrene | ug/l |  |  |  | ug/l
WMP5 | South | 2024-09-25 | 0 | mg/l | 0 | 0 | 0 | 0.0005 | Selenium | <0.001 | Selenium | mg/l |  |  |  | mg/l
WMP5 | South | 2024-09-25 | 0 | mg/l | 0 | 0 | 0 | 0.0005 | Selenium total | <0.001 | Selenium | total | mg/l |  |  | mg/l
WMP5 | South | 2024-09-25 | 0 | mg/l | 1 | 0 | 0 | 15 | Sodium | 15 | Sodium | mg/l |  |  |  | mg/l
WMP5 | South | 2024-09-25 | 0 | mg/l | 1 | 0 | 0 | 15 | Sodium (total) | 15 | Sodium | total | mg/l |  |  | mg/l
WMP5 | South | 2024-09-25 | 0 | mg/l | 1 | 0 | 0 | 7 | Sulphate | 7 | Sulphate | mg/l |  |  |  | mg/l
WMP5 | South | 2024-09-25 | 0 | ug/l | 0 | 0 | 0 | 0.0005 | Toluene | <1 | Toluene | ug/l |  |  |  | ug/l
WMP5 | South | 2024-09-25 | 0 | mg/l | 0 | 0 | 0 | 0.005 | Total TPH >C8-C40 (Aliphatic) | <0.01 | Total | TPH | >C8-C40 | Aliphatic | mg/l | mg/l
WMP5 | South | 2024-09-25 | 0 | mg/l | 0 | 0 | 0 | 0.005 | Total TPH >C8-C40 (Aromatic) | <0.01 | Total | TPH | >C8-C40 | Aromatic | mg/l | mg/l
WMP5 | South | 2024-09-25 | 0 | mg/l | 0 | 0 | 0 | 0.005 | TPH (C10-C40) | <0.01 | TPH | C10-C40 | mg/l |  |  | mg/l
WMP5 | South | 2024-09-25 | 0 | mg/l | 0 | 0 | 0 | 0.005 | TPH Ali Band >C10-C12 | <0.01 | TPH | Ali | Band | >C10-C12 | mg/l | mg/l
WMP5 | South | 2024-09-25 | 0 | mg/l | 0 | 0 | 0 | 0.005 | TPH Ali Band >C12-C16 | <0.01 | TPH | Ali | Band | >C12-C16 | mg/l | mg/l
WMP5 | South | 2024-09-25 | 0 | mg/l | 0 | 0 | 0 | 0.005 | TPH Ali Band >C16-C21 | <0.01 | TPH | Ali | Band | >C16-C21 | mg/l | mg/l
WMP5 | South | 2024-09-25 | 0 | mg/l | 0 | 0 | 0 | 0.005 | TPH Ali Band >C21-C35 | <0.01 | TPH | Ali | Band | >C21-C35 | mg/l | mg/l
WMP5 | South | 2024-09-25 | 0 | mg/l | 0 | 0 | 0 | 0.05 | TPH Ali Band >C5-C6 | <0.100 | TPH | Ali | Band | >C5-C6 | mg/l | mg/l
WMP5 | South | 2024-09-25 | 0 | mg/l | 0 | 0 | 0 | 0.05 | TPH Ali Band >C6-C7 | <0.100 | TPH | Ali | Band | >C6-C7 | mg/l | mg/l
WMP5 | South | 2024-09-25 | 0 | mg/l | 0 | 0 | 0 | 0.05 | TPH Ali Band >C7-C8 | <0.100 | TPH | Ali | Band | >C7-C8 | mg/l | mg/l
WMP5 | South | 2024-09-25 | 0 | mg/l | 0 | 0 | 0 | 0.05 | TPH Ali Band >C8-C10 | <0.100 | TPH | Ali | Band | >C8-C10 | mg/l | mg/l
WMP5 | South | 2024-09-25 | 0 | mg/l | 0 | 0 | 0 | 0.005 | TPH Aro Band >C10-C12 | <0.01 | TPH | Aro | Band | >C10-C12 | mg/l | mg/l
WMP5 | South | 2024-09-25 | 0 | mg/l | 0 | 0 | 0 | 0.005 | TPH Aro Band >C12-C16 | <0.01 | TPH | Aro | Band | >C12-C16 | mg/l | mg/l
WMP5 | South | 2024-09-25 | 0 | mg/l | 0 | 0 | 0 | 0.005 | TPH Aro Band >C16-C21 | <0.01 | TPH | Aro | Band | >C16-C21 | mg/l | mg/l
WMP5 | South | 2024-09-25 | 0 | mg/l | 0 | 0 | 0 | 0.005 | TPH Aro Band >C21-C35 | <0.01 | TPH | Aro | Band | >C21-C35 | mg/l | mg/l
WMP5 | South | 2024-09-25 | 0 | mg/l | 0 | 0 | 0 | 0.0025 | TPH Aro Band >C5-C7 | <0.005 | TPH | Aro | Band | >C5-C7 | mg/l | mg/l
WMP5 | South | 2024-09-25 | 0 | mg/l | 0 | 0 | 0 | 0.0025 | TPH Aro Band >C7-C8 | <0.005 | TPH | Aro | Band | >C7-C8 | mg/l | mg/l
WMP5 | South | 2024-09-25 | 0 | mg/l | 0 | 0 | 0 | 0.01 | TPH Aro Band >C8-C10 | <0.020 | TPH | Aro | Band | >C8-C10 | mg/l | mg/l
WMP5 | South | 2024-09-25 | 0 | mg/l | 0 | 0 | 0 | 0.025 | Trimethylphenols | <0.05 | Trimethylphenols | mg/l |  |  |  | mg/l
WMP5 | South | 2024-09-25 | 0 | mg/l | 0 | 0 | 0 | 0.001 | Zinc | <0.002 | Zinc | mg/l |  |  |  | mg/l
WMP5 | South | 2024-09-25 | 0 | mg/l | 0 | 0 | 0 | 0.001 | Zinc (Total) | <0.002 | Zinc | Total | mg/l |  |  | mg/l
WMP5 | South | 2024-08-20 | 0 | ug/l | 0 | 0 | 0 | 5e-05 | Acenaphthene | <0.10 | Acenaphthene | ug/l |  |  |  | ug/l
WMP5 | South | 2024-08-20 | 0 | ug/l | 0 | 0 | 0 | 5e-05 | Acenaphthylene | <0.10 | Acenaphthylene | ug/l |  |  |  | ug/l
WMP5 | South | 2024-08-20 | 0 | mg/l | 1 | 0 | 0 | 388 | Alkalinity | 388 | Alkalinity | mg/l |  |  |  | mg/l
WMP5 | South | 2024-08-20 | 0 | mg/l | 1 | 0 | 0 | 0.01 | Aluminium | 0.01 | Aluminium | mg/l |  |  |  | mg/l
WMP5 | South | 2024-08-20 | 0 | mg/l | 1 | 0 | 0 | 0.01 | Aluminium total | 0.01 | Aluminium | total | mg/l |  |  | mg/l
WMP5 | South | 2024-08-20 | 0 | mg/l | 1 | 0 | 0 | 0.2 | Ammoniacal Nitrogen | 0.2 | Ammoniacal | Nitrogen | mg/l |  |  | mg/l
WMP5 | South | 2024-08-20 | 0 | ug/l | 0 | 0 | 0 | 5e-05 | Anthracene | <0.10 | Anthracene | ug/l |  |  |  | ug/l
WMP5 | South | 2024-08-20 | 0 | mg/l | 0 | 0 | 0 | 0.0005 | Antimony | <0.001 | Antimony | mg/l |  |  |  | mg/l
WMP5 | South | 2024-08-20 | 0 | mg/l | 0 | 0 | 0 | 0.0005 | Antimony (total) | <0.001 | Antimony | total | mg/l |  |  | mg/l
WMP5 | South | 2024-08-20 | 0 | mg/l | 0 | 0 | 0 | 0.0005 | Arsenic | <0.001 | Arsenic | mg/l |  |  |  | mg/l
WMP5 | South | 2024-08-20 | 0 | mg/l | 0 | 0 | 0 | 0.0005 | Arsenic (total) | <0.001 | Arsenic | total | mg/l |  |  | mg/l
WMP5 | South | 2024-08-20 | 0 | mg/l | 1 | 0 | 0 | 0.03 | Barium(Total) | 0.03 | Barium | Total | mg/l |  |  | mg/l
WMP5 | South | 2024-08-20 | 0 | mg/l | 1 | 0 | 0 | 0.03 | Barium | 0.03 | Barium | mg/l | mg/l |  |  | mg/l
WMP5 | South | 2024-08-20 | 0 | ug/l | 0 | 0 | 0 | 0.0025 | Benzene | <5 | Benzene | ug/l |  |  |  | ug/l
WMP5 | South | 2024-08-20 | 0 | ug/l | 0 | 0 | 0 | 5e-05 | Benzo-a-anthracene | <0.10 | Benzo-a-anthracene | ug/l |  |  |  | ug/l
WMP5 | South | 2024-08-20 | 0 | ug/l | 0 | 0 | 0 | 5e-05 | Benzo-a-pyrene | <0.10 | Benzo-a-pyrene | ug/l |  |  |  | ug/l
WMP5 | South | 2024-08-20 | 0 | ug/l | 0 | 0 | 0 | 5e-05 | Benzo-b-fluoranthene | <0.10 | Benzo-b-fluoranthene | ug/l |  |  |  | ug/l
WMP5 | South | 2024-08-20 | 0 | ug/l | 0 | 0 | 0 | 5e-05 | Benzo-ghi-perylene | <0.10 | Benzo-ghi-perylene | ug/l |  |  |  | ug/l
WMP5 | South | 2024-08-20 | 0 | ug/l | 0 | 0 | 0 | 5e-05 | Benzo-k-fluoranthene | <0.10 | Benzo-k-fluoranthene | ug/l |  |  |  | ug/l
WMP5 | South | 2024-08-20 | 0 | mg/l | 0 | 0 | 0 | 1e-05 | Cadmium | <0.00002 | Cadmium | mg/l |  |  |  | mg/l
WMP5 | South | 2024-08-20 | 0 | mg/l | 0 | 0 | 0 | 1e-05 | Cadmium (Total) | <0.00002 | Cadmium | Total | mg/l |  |  | mg/l
WMP5 | South | 2024-08-20 | 0 | mg/l | 1 | 0 | 0 | 174 | Calcium | 174 | Calcium | mg/l |  |  |  | mg/l
WMP5 | South | 2024-08-20 | 0 | mg/l | 1 | 0 | 0 | 172 | Calcium (total) | 172 | Calcium | total | mg/l |  |  | mg/l
WMP5 | South | 2024-08-20 | 0 | mg/l | 1 | 0 | 0 | 30 | Chloride | 30 | Chloride | mg/l |  |  |  | mg/l
WMP5 | South | 2024-08-20 | 0 | mg/l | 0 | 0 | 0 | 0.0005 | Chromium | <0.001 | Chromium | mg/l |  |  |  | mg/l
WMP5 | South | 2024-08-20 | 0 | mg/l | 0 | 0 | 0 | 0.0005 | Chromium total | <0.001 | Chromium | total | mg/l |  |  | mg/l
WMP5 | South | 2024-08-20 | 0 | ug/l | 0 | 0 | 0 | 5e-05 | Chrysene | <0.10 | Chrysene | ug/l |  |  |  | ug/l
WMP5 | South | 2024-08-20 | 0 | mg/l | 0 | 0 | 0 | 0.0005 | Copper | <0.001 | Copper | mg/l |  |  |  | mg/l
WMP5 | South | 2024-08-20 | 0 | mg/l | 1 | 0 | 0 | 0.002 | Copper (total) | 0.002 | Copper | total | mg/l |  |  | mg/l
WMP5 | South | 2024-08-20 | 0 | mg/l | 0 | 0 | 0 | 0.025 | Dimethylphenols | <0.05 | Dimethylphenols | mg/l |  |  |  | mg/l
WMP5 | South | 2024-08-20 | 0 |  | 1 | 0 | 0 | 10.2 | Dissolved Oxygen (mg O2/l) | 10.2 | Dissolved | Oxygen | mg | O2/l
WMP5 | South | 2024-08-20 | 0 |  | 1 | 0 | 0 | 800 | Electrical conductivity (us/cm) | 800 | Electrical | conductivity | us/cm
WMP5 | South | 2024-08-20 | 0 | ug/l | 0 | 0 | 0 | 0.0025 | Ethyl Benzene | <5 | Ethyl | Benzene | ug/l |  |  | ug/l
WMP5 | South | 2024-08-20 | 0 | ug/l | 0 | 0 | 0 | 5e-05 | Fluoranthene | <0.10 | Fluoranthene | ug/l |  |  |  | ug/l
WMP5 | South | 2024-08-20 | 0 | ug/l | 0 | 0 | 0 | 5e-05 | Fluorene | <0.10 | Fluorene | ug/l |  |  |  | ug/l
WMP5 | South | 2024-08-20 | 0 | mg/l | 1 | 0 | 0 | 0.2 | Fluoride | 0.2 | Fluoride | mg/l |  |  |  | mg/l
WMP5 | South | 2024-08-20 | 0 | mg/l | 0 | 0 | 0 | 0.05 | GRO (total) C5-C10 | <0.100 | GRO | total | C5-C10 | mg/l |  | mg/l
WMP5 | South | 2024-08-20 | 0 | ug/l | 0 | 0 | 0 | 5e-05 | Indeno-123-cd-pyrene | <0.10 | Indeno-123-cd-pyrene | ug/l |  |  |  | ug/l
WMP5 | South | 2024-08-20 | 0 | mg/l | 1 | 0 | 0 | 0.16 | Iron | 0.16 | Iron | mg/l |  |  |  | mg/l
WMP5 | South | 2024-08-20 | 0 | mg/l | 1 | 0 | 0 | 3.11 | Iron (total) | 3.11 | Iron | total | mg/l |  |  | mg/l
WMP5 | South | 2024-08-20 | 0 | mg/l | 0 | 0 | 0 | 0.0005 | Lead | <0.001 | Lead | mg/l |  |  |  | mg/l
WMP5 | South | 2024-08-20 | 0 | mg/l | 0 | 0 | 0 | 0.0005 | Lead (total) | <0.001 | Lead | total | mg/l |  |  | mg/l
WMP5 | South | 2024-08-20 | 0 | ug/l | 0 | 0 | 0 | 0.005 | M&P Xylene | <10 | M&P | Xylene | ug/l |  |  | ug/l
WMP5 | South | 2024-08-20 | 0 | mg/l | 1 | 0 | 0 | 3 | Magnesium | 3 | Magnesium | mg/l |  |  |  | mg/l
WMP5 | South | 2024-08-20 | 0 | mg/l | 1 | 0 | 0 | 3 | magnesium (total) | 3 | magnesium | total | mg/l |  |  | mg/l
WMP5 | South | 2024-08-20 | 0 | mg/l | 1 | 0 | 0 | 0.197 | Manganese | 0.197 | Manganese | mg/l |  |  |  | mg/l
WMP5 | South | 2024-08-20 | 0 | mg/l | 1 | 0 | 0 | 0.207 | Manganese total | 0.207 | Manganese | total | mg/l |  |  | mg/l
WMP5 | South | 2024-08-20 | 0 | mg/l | 0 | 0 | 0 | 1.5e-05 | Mercury | <0.00003 | Mercury | mg/l |  |  |  | mg/l
WMP5 | South | 2024-08-20 | 0 | mg/l | 0 | 0 | 0 | 1.5e-05 | Mercury Total | <0.00003 | Mercury | total | mg/l |  |  | mg/l
WMP5 | South | 2024-08-20 | 0 | mg/l | 0 | 0 | 0 | 0.025 | Methyl Phenols | <0.05 | Methyl | Phenols | mg/l |  |  | mg/l
WMP5 | South | 2024-08-20 | 0 | mg/l | 0 | 0 | 0 | 0.0005 | Molybdenum | <0.001 | Molybdenum | mg/l |  |  |  | mg/l
WMP5 | South | 2024-08-20 | 0 | mg/l | 0 | 0 | 0 | 0.0005 | Molybdenum (Total) | <0.001 | Molybdenum | Total | mg/l |  |  | mg/l
WMP5 | South | 2024-08-20 | 0 | ug/l | 0 | 0 | 0 | 5e-05 | Naphthalene | <0.10 | Naphthalene | ug/l |  |  |  | ug/l
WMP5 | South | 2024-08-20 | 0 | mg/l | 1 | 0 | 0 | 0.004 | Nickel | 0.004 | Nickel | mg/l |  |  |  | mg/l
WMP5 | South | 2024-08-20 | 0 | mg/l | 1 | 0 | 0 | 0.009 | Nickel Total | 0.009 | Nickel | Total | mg/l |  |  | mg/l
WMP5 | South | 2024-08-20 | 0 | mg/l | 1 | 0 | 0 | 0.3 | Nitrate-N | 0.3 | Nitrate-N | mg/l |  |  |  | mg/l
WMP5 | South | 2024-08-20 | 0 | mg/l | 0 | 0 | 0 | 0.005 | Nitrite-N | <0.01 | Nitrite-N | mg/l |  |  |  | mg/l
WMP5 | South | 2024-08-20 | 0 | mg/l | 0 | 0 | 0 | 0.005 | Orthophosphate | <0.01 | Orthophosphate | mg/l |  |  |  | mg/l
WMP5 | South | 2024-08-20 | 0 | ug/l | 0 | 0 | 0 | 0.0025 | O-Xylene | <5 | O-Xylene | ug/l |  |  |  | ug/l
WMP5 | South | 2024-08-20 | 0 |  | 1 | 0 | 0 | 7.3 | pH (liquid) (pH units) | 7.3 | pH | liquid | pH | units
WMP5 | South | 2024-08-20 | 0 | ug/l | 0 | 0 | 0 | 5e-05 | Phenanthrene | <0.10 | Phenanthrene | ug/l |  |  |  | ug/l
WMP5 | South | 2024-08-20 | 0 | mg/l | 0 | 0 | 0 | 0.025 | Phenols | <0.05 | Phenols | mg/l |  |  |  | mg/l
WMP5 | South | 2024-08-20 | 0 | mg/l | 0 | 0 | 0 | 0.1 | Phenols total | <0.20 | Phenols | total | mg/l |  |  | mg/l
WMP5 | South | 2024-08-20 | 0 | mg/l | 0 | 0 | 0 | 0.5 | Potassium | <1 | Potassium | mg/l |  |  |  | mg/l
WMP5 | South | 2024-08-20 | 0 | mg/l | 0 | 0 | 0 | 0 | Potassium (Total) |  | Potassium | Total | mg/l |  |  | mg/l
WMP5 | South | 2024-08-20 | 0 | ug/l | 0 | 0 | 0 | 5e-05 | Pyrene | <0.10 | Pyrene | ug/l |  |  |  | ug/l
WMP5 | South | 2024-08-20 | 0 | mg/l | 0 | 0 | 0 | 0.0005 | Selenium | <0.001 | Selenium | mg/l |  |  |  | mg/l
WMP5 | South | 2024-08-20 | 0 | mg/l | 1 | 0 | 0 | 0.001 | Selenium total | 0.001 | Selenium | total | mg/l |  |  | mg/l
WMP5 | South | 2024-08-20 | 0 | mg/l | 1 | 0 | 0 | 13 | Sodium | 13 | Sodium | mg/l |  |  |  | mg/l
WMP5 | South | 2024-08-20 | 0 | mg/l | 1 | 0 | 0 | 14 | Sodium (total) | 14 | Sodium | total | mg/l |  |  | mg/l
WMP5 | South | 2024-08-20 | 0 | mg/l | 1 | 0 | 0 | 9 | Sulphate | 9 | Sulphate | mg/l |  |  |  | mg/l
WMP5 | South | 2024-08-20 | 0 | ug/l | 0 | 0 | 0 | 0.0025 | Toluene | <5 | Toluene | ug/l |  |  |  | ug/l
WMP5 | South | 2024-08-20 | 0 | mg/l | 0 | 0 | 0 | 0.05 | Total TPH >C8-C40 (Aliphatic) | <0.10 | Total | TPH | >C8-C40 | Aliphatic | mg/l | mg/l
WMP5 | South | 2024-08-20 | 0 | mg/l | 0 | 0 | 0 | 0.05 | Total TPH >C8-C40 (Aromatic) | <0.10 | Total | TPH | >C8-C40 | Aromatic | mg/l | mg/l
WMP5 | South | 2024-08-20 | 0 | mg/l | 0 | 0 | 0 | 0.05 | TPH (C10-C40) | <0.10 | TPH | C10-C40 | mg/l |  |  | mg/l
WMP5 | South | 2024-08-20 | 0 | mg/l | 0 | 0 | 0 | 0.05 | TPH Ali Band >C10-C12 | <0.10 | TPH | Ali | Band | >C10-C12 | mg/l | mg/l
WMP5 | South | 2024-08-20 | 0 | mg/l | 0 | 0 | 0 | 0.05 | TPH Ali Band >C12-C16 | <0.10 | TPH | Ali | Band | >C12-C16 | mg/l | mg/l
WMP5 | South | 2024-08-20 | 0 | mg/l | 0 | 0 | 0 | 0.05 | TPH Ali Band >C16-C21 | <0.10 | TPH | Ali | Band | >C16-C21 | mg/l | mg/l
WMP5 | South | 2024-08-20 | 0 | mg/l | 0 | 0 | 0 | 0.05 | TPH Ali Band >C21-C35 | <0.10 | TPH | Ali | Band | >C21-C35 | mg/l | mg/l
WMP5 | South | 2024-08-20 | 0 | mg/l | 0 | 0 | 0 | 0.05 | TPH Ali Band >C5-C6 | <0.100 | TPH | Ali | Band | >C5-C6 | mg/l | mg/l
WMP5 | South | 2024-08-20 | 0 | mg/l | 0 | 0 | 0 | 0.05 | TPH Ali Band >C6-C7 | <0.100 | TPH | Ali | Band | >C6-C7 | mg/l | mg/l
WMP5 | South | 2024-08-20 | 0 | mg/l | 0 | 0 | 0 | 0.05 | TPH Ali Band >C7-C8 | <0.100 | TPH | Ali | Band | >C7-C8 | mg/l | mg/l
WMP5 | South | 2024-08-20 | 0 | mg/l | 0 | 0 | 0 | 0.05 | TPH Ali Band >C8-C10 | <0.100 | TPH | Ali | Band | >C8-C10 | mg/l | mg/l
WMP5 | South | 2024-08-20 | 0 | mg/l | 0 | 0 | 0 | 0.05 | TPH Aro Band >C10-C12 | <0.10 | TPH | Aro | Band | >C10-C12 | mg/l | mg/l
WMP5 | South | 2024-08-20 | 0 | mg/l | 0 | 0 | 0 | 0.05 | TPH Aro Band >C12-C16 | <0.10 | TPH | Aro | Band | >C12-C16 | mg/l | mg/l
WMP5 | South | 2024-08-20 | 0 | mg/l | 0 | 0 | 0 | 0.05 | TPH Aro Band >C16-C21 | <0.10 | TPH | Aro | Band | >C16-C21 | mg/l | mg/l
WMP5 | South | 2024-08-20 | 0 | mg/l | 0 | 0 | 0 | 0.05 | TPH Aro Band >C21-C35 | <0.10 | TPH | Aro | Band | >C21-C35 | mg/l | mg/l
WMP5 | South | 2024-08-20 | 0 | mg/l | 0 | 0 | 0 | 0.0025 | TPH Aro Band >C5-C7 | <0.005 | TPH | Aro | Band | >C5-C7 | mg/l | mg/l
WMP5 | South | 2024-08-20 | 0 | mg/l | 0 | 0 | 0 | 0.0025 | TPH Aro Band >C7-C8 | <0.005 | TPH | Aro | Band | >C7-C8 | mg/l | mg/l
WMP5 | South | 2024-08-20 | 0 | mg/l | 0 | 0 | 0 | 0.01 | TPH Aro Band >C8-C10 | <0.020 | TPH | Aro | Band | >C8-C10 | mg/l | mg/l
WMP5 | South | 2024-08-20 | 0 | mg/l | 0 | 0 | 0 | 0.025 | Trimethylphenols | <0.05 | Trimethylphenols | mg/l |  |  |  | mg/l
WMP5 | South | 2024-08-20 | 0 | mg/l | 1 | 1 | 0 | 0.011 | Zinc | 0.011 | Zinc | mg/l |  |  |  | mg/l
WMP5 | South | 2024-08-20 | 0 | mg/l | 1 | 0 | 0 | 0.03 | Zinc (Total) | 0.03 | Zinc | Total | mg/l |  |  | mg/l
WMP5 | South | 2024-07-29 | 0 | ug/l | 0 | 0 | 0 | 5e-05 | Acenaphthene | <0.10 | Acenaphthene | ug/l |  |  |  | ug/l
WMP5 | South | 2024-07-29 | 0 | ug/l | 0 | 0 | 0 | 5e-05 | Acenaphthylene | <0.10 | Acenaphthylene | ug/l |  |  |  | ug/l
WMP5 | South | 2024-07-29 | 0 | mg/l | 1 | 0 | 0 | 349 | Alkalinity | 349 | Alkalinity | mg/l |  |  |  | mg/l
WMP5 | South | 2024-07-29 | 0 | mg/l | 0 | 0 | 0 | 0.005 | Aluminium | <0.01 | Aluminium | mg/l |  |  |  | mg/l
WMP5 | South | 2024-07-29 | 0 | mg/l | 0 | 0 | 0 | 0.005 | Aluminium total | <0.01 | Aluminium | total | mg/l |  |  | mg/l
WMP5 | South | 2024-07-29 | 0 | mg/l | 1 | 0 | 0 | 0.2 | Ammoniacal Nitrogen | 0.2 | Ammoniacal | Nitrogen | mg/l |  |  | mg/l
WMP5 | South | 2024-07-29 | 0 | ug/l | 0 | 0 | 0 | 5e-05 | Anthracene | <0.10 | Anthracene | ug/l |  |  |  | ug/l
WMP5 | South | 2024-07-29 | 0 | mg/l | 0 | 0 | 0 | 0.0005 | Antimony | <0.001 | Antimony | mg/l |  |  |  | mg/l
WMP5 | South | 2024-07-29 | 0 | mg/l | 0 | 0 | 0 | 0.0005 | Antimony (total) | <0.001 | Antimony | total | mg/l |  |  | mg/l
WMP5 | South | 2024-07-29 | 0 | mg/l | 0 | 0 | 0 | 0.0005 | Arsenic | <0.001 | Arsenic | mg/l |  |  |  | mg/l
WMP5 | South | 2024-07-29 | 0 | mg/l | 0 | 0 | 0 | 0.0005 | Arsenic (total) | <0.001 | Arsenic | total | mg/l |  |  | mg/l
WMP5 | South | 2024-07-29 | 0 | mg/l | 1 | 0 | 0 | 0.03 | Barium(Total) | 0.03 | Barium | Total | mg/l |  |  | mg/l
WMP5 | South | 2024-07-29 | 0 | mg/l | 1 | 0 | 0 | 0.03 | Barium | 0.03 | Barium | mg/l | mg/l |  |  | mg/l
WMP5 | South | 2024-07-29 | 0 | ug/l | 0 | 0 | 0 | 0.0005 | Benzene | <1 | Benzene | ug/l |  |  |  | ug/l
WMP5 | South | 2024-07-29 | 0 | ug/l | 0 | 0 | 0 | 5e-05 | Benzo-a-anthracene | <0.10 | Benzo-a-anthracene | ug/l |  |  |  | ug/l
WMP5 | South | 2024-07-29 | 0 | ug/l | 0 | 0 | 0 | 5e-05 | Benzo-a-pyrene | <0.10 | Benzo-a-pyrene | ug/l |  |  |  | ug/l
WMP5 | South | 2024-07-29 | 0 | ug/l | 0 | 0 | 0 | 5e-05 | Benzo-b-fluoranthene | <0.10 | Benzo-b-fluoranthene | ug/l |  |  |  | ug/l
WMP5 | South | 2024-07-29 | 0 | ug/l | 0 | 0 | 0 | 5e-05 | Benzo-ghi-perylene | <0.10 | Benzo-ghi-perylene | ug/l |  |  |  | ug/l
WMP5 | South | 2024-07-29 | 0 | ug/l | 0 | 0 | 0 | 5e-05 | Benzo-k-fluoranthene | <0.10 | Benzo-k-fluoranthene | ug/l |  |  |  | ug/l
WMP5 | South | 2024-07-29 | 0 | mg/l | 0 | 0 | 0 | 1e-05 | Cadmium | <0.00002 | Cadmium | mg/l |  |  |  | mg/l
WMP5 | South | 2024-07-29 | 0 | mg/l | 1 | 0 | 0 | 2e-05 | Cadmium (Total) | 2e-05 | Cadmium | Total | mg/l |  |  | mg/l
WMP5 | South | 2024-07-29 | 0 | mg/l | 1 | 0 | 0 | 161 | Calcium | 161 | Calcium | mg/l |  |  |  | mg/l
WMP5 | South | 2024-07-29 | 0 | mg/l | 1 | 0 | 0 | 169 | Calcium (total) | 169 | Calcium | total | mg/l |  |  | mg/l
WMP5 | South | 2024-07-29 | 0 | mg/l | 1 | 0 | 0 | 26 | Chloride | 26 | Chloride | mg/l |  |  |  | mg/l
WMP5 | South | 2024-07-29 | 0 | mg/l | 0 | 0 | 0 | 0.0005 | Chromium | <0.001 | Chromium | mg/l |  |  |  | mg/l
WMP5 | South | 2024-07-29 | 0 | mg/l | 0 | 0 | 0 | 0.0005 | Chromium total | <0.001 | Chromium | total | mg/l |  |  | mg/l
WMP5 | South | 2024-07-29 | 0 | ug/l | 0 | 0 | 0 | 5e-05 | Chrysene | <0.10 | Chrysene | ug/l |  |  |  | ug/l
WMP5 | South | 2024-07-29 | 0 | mg/l | 0 | 0 | 0 | 0.0005 | Copper | <0.001 | Copper | mg/l |  |  |  | mg/l
WMP5 | South | 2024-07-29 | 0 | mg/l | 1 | 0 | 0 | 0.003 | Copper (total) | 0.003 | Copper | total | mg/l |  |  | mg/l
WMP5 | South | 2024-07-29 | 0 | mg/l | 0 | 0 | 0 | 0.025 | Dimethylphenols | <0.05 | Dimethylphenols | mg/l |  |  |  | mg/l
WMP5 | South | 2024-07-29 | 0 |  | 1 | 0 | 0 | 7.3 | Dissolved Oxygen (mg O2/l) | 7.3 | Dissolved | Oxygen | mg | O2/l
WMP5 | South | 2024-07-29 | 0 |  | 1 | 0 | 0 | 748 | Electrical conductivity (us/cm) | 748 | Electrical | conductivity | us/cm
WMP5 | South | 2024-07-29 | 0 | ug/l | 0 | 0 | 0 | 0.00025 | Ethyl Benzene | <0.5 | Ethyl | Benzene | ug/l |  |  | ug/l
WMP5 | South | 2024-07-29 | 0 | ug/l | 0 | 0 | 0 | 5e-05 | Fluoranthene | <0.10 | Fluoranthene | ug/l |  |  |  | ug/l
WMP5 | South | 2024-07-29 | 0 | ug/l | 0 | 0 | 0 | 5e-05 | Fluorene | <0.10 | Fluorene | ug/l |  |  |  | ug/l
WMP5 | South | 2024-07-29 | 0 | mg/l | 1 | 0 | 0 | 0.2 | Fluoride | 0.2 | Fluoride | mg/l |  |  |  | mg/l
WMP5 | South | 2024-07-29 | 0 | mg/l | 0 | 0 | 0 | 0.05 | GRO (total) C5-C10 | <0.100 | GRO | total | C5-C10 | mg/l |  | mg/l
WMP5 | South | 2024-07-29 | 0 | ug/l | 0 | 0 | 0 | 5e-05 | Indeno-123-cd-pyrene | <0.10 | Indeno-123-cd-pyrene | ug/l |  |  |  | ug/l
WMP5 | South | 2024-07-29 | 0 | mg/l | 1 | 0 | 0 | 1.95 | Iron | 1.95 | Iron | mg/l |  |  |  | mg/l
WMP5 | South | 2024-07-29 | 0 | mg/l | 1 | 0 | 0 | 5.06 | Iron (total) | 5.06 | Iron | total | mg/l |  |  | mg/l
WMP5 | South | 2024-07-29 | 0 | mg/l | 0 | 0 | 0 | 0.0005 | Lead | <0.001 | Lead | mg/l |  |  |  | mg/l
WMP5 | South | 2024-07-29 | 0 | mg/l | 0 | 0 | 0 | 0.0005 | Lead (total) | <0.001 | Lead | total | mg/l |  |  | mg/l
WMP5 | South | 2024-07-29 | 0 | ug/l | 0 | 0 | 0 | 0.0005 | M&P Xylene | <1 | M&P | Xylene | ug/l |  |  | ug/l
WMP5 | South | 2024-07-29 | 0 | mg/l | 1 | 0 | 0 | 3 | Magnesium | 3 | Magnesium | mg/l |  |  |  | mg/l
WMP5 | South | 2024-07-29 | 0 | mg/l | 1 | 0 | 0 | 3 | magnesium (total) | 3 | magnesium | total | mg/l |  |  | mg/l
WMP5 | South | 2024-07-29 | 0 | mg/l | 1 | 0 | 0 | 0.184 | Manganese | 0.184 | Manganese | mg/l |  |  |  | mg/l
WMP5 | South | 2024-07-29 | 0 | mg/l | 1 | 0 | 0 | 0.208 | Manganese total | 0.208 | Manganese | total | mg/l |  |  | mg/l
WMP5 | South | 2024-07-29 | 0 | mg/l | 0 | 0 | 0 | 1.5e-05 | Mercury | <0.00003 | Mercury | mg/l |  |  |  | mg/l
WMP5 | South | 2024-07-29 | 0 | mg/l | 0 | 0 | 0 | 1.5e-05 | Mercury Total | <0.00003 | Mercury | total | mg/l |  |  | mg/l
WMP5 | South | 2024-07-29 | 0 | mg/l | 0 | 0 | 0 | 0.025 | Methyl Phenols | <0.05 | Methyl | Phenols | mg/l |  |  | mg/l
WMP5 | South | 2024-07-29 | 0 | mg/l | 0 | 0 | 0 | 0.0005 | Molybdenum | <0.001 | Molybdenum | mg/l |  |  |  | mg/l
WMP5 | South | 2024-07-29 | 0 | mg/l | 0 | 0 | 0 | 0.0005 | Molybdenum (Total) | <0.001 | Molybdenum | Total | mg/l |  |  | mg/l
WMP5 | South | 2024-07-29 | 0 | ug/l | 0 | 0 | 0 | 5e-05 | Naphthalene | <0.10 | Naphthalene | ug/l |  |  |  | ug/l
WMP5 | South | 2024-07-29 | 0 | mg/l | 1 | 0 | 0 | 0.006 | Nickel | 0.006 | Nickel | mg/l |  |  |  | mg/l
WMP5 | South | 2024-07-29 | 0 | mg/l | 1 | 0 | 0 | 0.012 | Nickel Total | 0.012 | Nickel | Total | mg/l |  |  | mg/l
WMP5 | South | 2024-07-29 | 0 | mg/l | 0 | 0 | 0 | 0.1 | Nitrate-N | <0.2 | Nitrate-N | mg/l |  |  |  | mg/l
WMP5 | South | 2024-07-29 | 0 | mg/l | 0 | 0 | 0 | 0.005 | Nitrite-N | <0.01 | Nitrite-N | mg/l |  |  |  | mg/l
WMP5 | South | 2024-07-29 | 0 | mg/l | 0 | 0 | 0 | 0.005 | Orthophosphate | <0.01 | Orthophosphate | mg/l |  |  |  | mg/l
WMP5 | South | 2024-07-29 | 0 | ug/l | 0 | 0 | 0 | 0.0005 | O-Xylene | <1 | O-Xylene | ug/l |  |  |  | ug/l
WMP5 | South | 2024-07-29 | 0 |  | 1 | 0 | 0 | 7.2 | pH (liquid) (pH units) | 7.2 | pH | liquid | pH | units
WMP5 | South | 2024-07-29 | 0 | ug/l | 0 | 0 | 0 | 5e-05 | Phenanthrene | <0.10 | Phenanthrene | ug/l |  |  |  | ug/l
WMP5 | South | 2024-07-29 | 0 | mg/l | 0 | 0 | 0 | 0.025 | Phenols | <0.05 | Phenols | mg/l |  |  |  | mg/l
WMP5 | South | 2024-07-29 | 0 | mg/l | 0 | 0 | 0 | 0.1 | Phenols total | <0.20 | Phenols | total | mg/l |  |  | mg/l
WMP5 | South | 2024-07-29 | 0 | mg/l | 0 | 0 | 0 | 0.5 | Potassium | <1 | Potassium | mg/l |  |  |  | mg/l
WMP5 | South | 2024-07-29 | 0 | mg/l | 0 | 0 | 0 | 0 | Potassium (Total) |  | Potassium | Total | mg/l |  |  | mg/l
WMP5 | South | 2024-07-29 | 0 | ug/l | 0 | 0 | 0 | 5e-05 | Pyrene | <0.10 | Pyrene | ug/l |  |  |  | ug/l
WMP5 | South | 2024-07-29 | 0 | mg/l | 0 | 0 | 0 | 0.0005 | Selenium | <0.001 | Selenium | mg/l |  |  |  | mg/l
WMP5 | South | 2024-07-29 | 0 | mg/l | 0 | 0 | 0 | 0.0005 | Selenium total | <0.001 | Selenium | total | mg/l |  |  | mg/l
WMP5 | South | 2024-07-29 | 0 | mg/l | 1 | 0 | 0 | 13 | Sodium | 13 | Sodium | mg/l |  |  |  | mg/l
WMP5 | South | 2024-07-29 | 0 | mg/l | 1 | 0 | 0 | 14 | Sodium (total) | 14 | Sodium | total | mg/l |  |  | mg/l
WMP5 | South | 2024-07-29 | 0 | mg/l | 1 | 0 | 0 | 4 | Sulphate | 4 | Sulphate | mg/l |  |  |  | mg/l
WMP5 | South | 2024-07-29 | 0 | ug/l | 0 | 0 | 0 | 0.0005 | Toluene | <1 | Toluene | ug/l |  |  |  | ug/l
WMP5 | South | 2024-07-29 | 0 | mg/l | 1 | 0 | 0 | 0.56 | Total TPH >C8-C40 (Aliphatic) | 0.56 | Total | TPH | >C8-C40 | Aliphatic | mg/l | mg/l
WMP5 | South | 2024-07-29 | 0 | mg/l | 1 | 0 | 0 | 0.28 | Total TPH >C8-C40 (Aromatic) | 0.28 | Total | TPH | >C8-C40 | Aromatic | mg/l | mg/l
WMP5 | South | 2024-07-29 | 0 | mg/l | 1 | 0 | 0 | 0.76 | TPH (C10-C40) | 0.76 | TPH | C10-C40 | mg/l |  |  | mg/l
WMP5 | South | 2024-07-29 | 0 | mg/l | 1 | 0 | 0 | 0.22 | TPH Ali Band >C10-C12 | 0.22 | TPH | Ali | Band | >C10-C12 | mg/l | mg/l
WMP5 | South | 2024-07-29 | 0 | mg/l | 0 | 0 | 0 | 0.05 | TPH Ali Band >C12-C16 | <0.10 | TPH | Ali | Band | >C12-C16 | mg/l | mg/l
WMP5 | South | 2024-07-29 | 0 | mg/l | 0 | 0 | 0 | 0.05 | TPH Ali Band >C16-C21 | <0.10 | TPH | Ali | Band | >C16-C21 | mg/l | mg/l
WMP5 | South | 2024-07-29 | 0 | mg/l | 1 | 0 | 0 | 0.24 | TPH Ali Band >C21-C35 | 0.24 | TPH | Ali | Band | >C21-C35 | mg/l | mg/l
WMP5 | South | 2024-07-29 | 0 | mg/l | 0 | 0 | 0 | 0.05 | TPH Ali Band >C5-C6 | <0.100 | TPH | Ali | Band | >C5-C6 | mg/l | mg/l
WMP5 | South | 2024-07-29 | 0 | mg/l | 0 | 0 | 0 | 0.05 | TPH Ali Band >C6-C7 | <0.100 | TPH | Ali | Band | >C6-C7 | mg/l | mg/l
WMP5 | South | 2024-07-29 | 0 | mg/l | 0 | 0 | 0 | 0.05 | TPH Ali Band >C7-C8 | <0.100 | TPH | Ali | Band | >C7-C8 | mg/l | mg/l
WMP5 | South | 2024-07-29 | 0 | mg/l | 0 | 0 | 0 | 0.05 | TPH Ali Band >C8-C10 | <0.100 | TPH | Ali | Band | >C8-C10 | mg/l | mg/l
WMP5 | South | 2024-07-29 | 0 | mg/l | 0 | 0 | 0 | 0.05 | TPH Aro Band >C10-C12 | <0.10 | TPH | Aro | Band | >C10-C12 | mg/l | mg/l
WMP5 | South | 2024-07-29 | 0 | mg/l | 0 | 0 | 0 | 0.05 | TPH Aro Band >C12-C16 | <0.10 | TPH | Aro | Band | >C12-C16 | mg/l | mg/l
WMP5 | South | 2024-07-29 | 0 | mg/l | 0 | 0 | 0 | 0.05 | TPH Aro Band >C16-C21 | <0.10 | TPH | Aro | Band | >C16-C21 | mg/l | mg/l
WMP5 | South | 2024-07-29 | 0 | mg/l | 1 | 0 | 0 | 0.14 | TPH Aro Band >C21-C35 | 0.14 | TPH | Aro | Band | >C21-C35 | mg/l | mg/l
WMP5 | South | 2024-07-29 | 0 | mg/l | 0 | 0 | 0 | 0.0025 | TPH Aro Band >C5-C7 | <0.005 | TPH | Aro | Band | >C5-C7 | mg/l | mg/l
WMP5 | South | 2024-07-29 | 0 | mg/l | 0 | 0 | 0 | 0.0025 | TPH Aro Band >C7-C8 | <0.005 | TPH | Aro | Band | >C7-C8 | mg/l | mg/l
WMP5 | South | 2024-07-29 | 0 | mg/l | 0 | 0 | 0 | 0.01 | TPH Aro Band >C8-C10 | <0.020 | TPH | Aro | Band | >C8-C10 | mg/l | mg/l
WMP5 | South | 2024-07-29 | 0 | mg/l | 0 | 0 | 0 | 0.025 | Trimethylphenols | <0.05 | Trimethylphenols | mg/l |  |  |  | mg/l
WMP5 | South | 2024-07-29 | 0 | mg/l | 1 | 0 | 0 | 0.004 | Zinc | 0.004 | Zinc | mg/l |  |  |  | mg/l
WMP5 | South | 2024-07-29 | 0 | mg/l | 1 | 0 | 0 | 0.041 | Zinc (Total) | 0.041 | Zinc | Total | mg/l |  |  | mg/l
WMP5 | South | 2024-06-24 | 0 | ug/l | 0 | 0 | 0 | 2e-05 | Acenaphthene | <0.04 | Acenaphthene | ug/l |  |  |  | ug/l
WMP5 | South | 2024-06-24 | 0 | ug/l | 0 | 0 | 0 | 2e-05 | Acenaphthylene | <0.04 | Acenaphthylene | ug/l |  |  |  | ug/l
WMP5 | South | 2024-06-24 | 0 | mg/l | 1 | 0 | 0 | 356 | Alkalinity | 356 | Alkalinity | mg/l |  |  |  | mg/l
WMP5 | South | 2024-06-24 | 0 | mg/l | 1 | 0 | 0 | 0.01 | Aluminium | 0.01 | Aluminium | mg/l |  |  |  | mg/l
WMP5 | South | 2024-06-24 | 0 | mg/l | 1 | 0 | 0 | 0.03 | Aluminium total | 0.03 | Aluminium | total | mg/l |  |  | mg/l
WMP5 | South | 2024-06-24 | 0 | mg/l | 1 | 0 | 0 | 0.5 | Ammoniacal Nitrogen | 0.5 | Ammoniacal | Nitrogen | mg/l |  |  | mg/l
WMP5 | South | 2024-06-24 | 0 | ug/l | 0 | 0 | 0 | 2e-05 | Anthracene | <0.04 | Anthracene | ug/l |  |  |  | ug/l
WMP5 | South | 2024-06-24 | 0 | mg/l | 0 | 0 | 0 | 0.0005 | Antimony | <0.001 | Antimony | mg/l |  |  |  | mg/l
WMP5 | South | 2024-06-24 | 0 | mg/l | 0 | 0 | 0 | 0.0005 | Antimony (total) | <0.001 | Antimony | total | mg/l |  |  | mg/l
WMP5 | South | 2024-06-24 | 0 | mg/l | 0 | 0 | 0 | 0.0005 | Arsenic | <0.001 | Arsenic | mg/l |  |  |  | mg/l
WMP5 | South | 2024-06-24 | 0 | mg/l | 0 | 0 | 0 | 0.0005 | Arsenic (total) | <0.001 | Arsenic | total | mg/l |  |  | mg/l
WMP5 | South | 2024-06-24 | 0 | mg/l | 1 | 0 | 0 | 0.03 | Barium(Total) | 0.03 | Barium | Total | mg/l |  |  | mg/l
WMP5 | South | 2024-06-24 | 0 | mg/l | 1 | 0 | 0 | 0.03 | Barium | 0.03 | Barium | mg/l | mg/l |  |  | mg/l
WMP5 | South | 2024-06-24 | 0 | ug/l | 0 | 0 | 0 | 0.0005 | Benzene | <1 | Benzene | ug/l |  |  |  | ug/l
WMP5 | South | 2024-06-24 | 0 | ug/l | 0 | 0 | 0 | 2e-05 | Benzo-a-anthracene | <0.04 | Benzo-a-anthracene | ug/l |  |  |  | ug/l
WMP5 | South | 2024-06-24 | 0 | ug/l | 0 | 0 | 0 | 2e-05 | Benzo-a-pyrene | <0.04 | Benzo-a-pyrene | ug/l |  |  |  | ug/l
WMP5 | South | 2024-06-24 | 0 | ug/l | 0 | 0 | 0 | 2e-05 | Benzo-b-fluoranthene | <0.04 | Benzo-b-fluoranthene | ug/l |  |  |  | ug/l
WMP5 | South | 2024-06-24 | 0 | ug/l | 0 | 0 | 0 | 2e-05 | Benzo-ghi-perylene | <0.04 | Benzo-ghi-perylene | ug/l |  |  |  | ug/l
WMP5 | South | 2024-06-24 | 0 | ug/l | 0 | 0 | 0 | 2e-05 | Benzo-k-fluoranthene | <0.04 | Benzo-k-fluoranthene | ug/l |  |  |  | ug/l
WMP5 | South | 2024-06-24 | 0 | mg/l | 0 | 0 | 0 | 1e-05 | Cadmium | <0.00002 | Cadmium | mg/l |  |  |  | mg/l
WMP5 | South | 2024-06-24 | 0 | mg/l | 1 | 0 | 0 | 3e-05 | Cadmium (Total) | 3e-05 | Cadmium | Total | mg/l |  |  | mg/l
WMP5 | South | 2024-06-24 | 0 | mg/l | 1 | 0 | 0 | 151 | Calcium | 151 | Calcium | mg/l |  |  |  | mg/l
WMP5 | South | 2024-06-24 | 0 | mg/l | 1 | 0 | 0 | 163 | Calcium (total) | 163 | Calcium | total | mg/l |  |  | mg/l
WMP5 | South | 2024-06-24 | 0 | mg/l | 1 | 0 | 0 | 24 | Chloride | 24 | Chloride | mg/l |  |  |  | mg/l
WMP5 | South | 2024-06-24 | 0 | mg/l | 0 | 0 | 0 | 0.0005 | Chromium | <0.001 | Chromium | mg/l |  |  |  | mg/l
WMP5 | South | 2024-06-24 | 0 | mg/l | 0 | 0 | 0 | 0.0005 | Chromium total | <0.001 | Chromium | total | mg/l |  |  | mg/l
WMP5 | South | 2024-06-24 | 0 | ug/l | 0 | 0 | 0 | 2e-05 | Chrysene | <0.04 | Chrysene | ug/l |  |  |  | ug/l
WMP5 | South | 2024-06-24 | 0 | mg/l | 0 | 0 | 0 | 0.0005 | Copper | <0.001 | Copper | mg/l |  |  |  | mg/l
WMP5 | South | 2024-06-24 | 0 | mg/l | 0 | 0 | 0 | 0.0005 | Copper (total) | <0.001 | Copper | total | mg/l |  |  | mg/l
WMP5 | South | 2024-06-24 | 0 | mg/l | 0 | 0 | 0 | 0.025 | Dimethylphenols | <0.05 | Dimethylphenols | mg/l |  |  |  | mg/l
WMP5 | South | 2024-06-24 | 0 |  | 1 | 0 | 0 | 9.3 | Dissolved Oxygen (mg O2/l) | 9.3 | Dissolved | Oxygen | mg | O2/l
WMP5 | South | 2024-06-24 | 0 |  | 1 | 0 | 0 | 736 | Electrical conductivity (us/cm) | 736 | Electrical | conductivity | us/cm
WMP5 | South | 2024-06-24 | 0 | ug/l | 0 | 0 | 0 | 0.00025 | Ethyl Benzene | <0.5 | Ethyl | Benzene | ug/l |  |  | ug/l
WMP5 | South | 2024-06-24 | 0 | ug/l | 0 | 0 | 0 | 2e-05 | Fluoranthene | <0.04 | Fluoranthene | ug/l |  |  |  | ug/l
WMP5 | South | 2024-06-24 | 0 | ug/l | 0 | 0 | 0 | 2e-05 | Fluorene | <0.04 | Fluorene | ug/l |  |  |  | ug/l
WMP5 | South | 2024-06-24 | 0 | mg/l | 1 | 0 | 0 | 0.2 | Fluoride | 0.2 | Fluoride | mg/l |  |  |  | mg/l
WMP5 | South | 2024-06-24 | 0 | mg/l | 0 | 0 | 0 | 0.05 | GRO (total) C5-C10 | <0.100 | GRO | total | C5-C10 | mg/l |  | mg/l
WMP5 | South | 2024-06-24 | 0 | ug/l | 0 | 0 | 0 | 2e-05 | Indeno-123-cd-pyrene | <0.04 | Indeno-123-cd-pyrene | ug/l |  |  |  | ug/l
WMP5 | South | 2024-06-24 | 0 | mg/l | 1 | 0 | 0 | 3.09 | Iron | 3.09 | Iron | mg/l |  |  |  | mg/l
WMP5 | South | 2024-06-24 | 0 | mg/l | 1 | 0 | 0 | 10.1 | Iron (total) | 10.1 | Iron | total | mg/l |  |  | mg/l
WMP5 | South | 2024-06-24 | 0 | mg/l | 0 | 0 | 0 | 0.0005 | Lead | <0.001 | Lead | mg/l |  |  |  | mg/l
WMP5 | South | 2024-06-24 | 0 | mg/l | 0 | 0 | 0 | 0.0005 | Lead (total) | <0.001 | Lead | total | mg/l |  |  | mg/l
WMP5 | South | 2024-06-24 | 0 | ug/l | 0 | 0 | 0 | 0.0005 | M&P Xylene | <1 | M&P | Xylene | ug/l |  |  | ug/l
WMP5 | South | 2024-06-24 | 0 | mg/l | 1 | 0 | 0 | 3 | Magnesium | 3 | Magnesium | mg/l |  |  |  | mg/l
WMP5 | South | 2024-06-24 | 0 | mg/l | 1 | 0 | 0 | 3 | magnesium (total) | 3 | magnesium | total | mg/l |  |  | mg/l
WMP5 | South | 2024-06-24 | 0 | mg/l | 1 | 0 | 0 | 0.187 | Manganese | 0.187 | Manganese | mg/l |  |  |  | mg/l
WMP5 | South | 2024-06-24 | 0 | mg/l | 1 | 0 | 0 | 0.192 | Manganese total | 0.192 | Manganese | total | mg/l |  |  | mg/l
WMP5 | South | 2024-06-24 | 0 | mg/l | 0 | 0 | 0 | 1.5e-05 | Mercury | <0.00003 | Mercury | mg/l |  |  |  | mg/l
WMP5 | South | 2024-06-24 | 0 | mg/l | 0 | 0 | 0 | 1.5e-05 | Mercury Total | <0.00003 | Mercury | total | mg/l |  |  | mg/l
WMP5 | South | 2024-06-24 | 0 | mg/l | 0 | 0 | 0 | 0.025 | Methyl Phenols | <0.05 | Methyl | Phenols | mg/l |  |  | mg/l
WMP5 | South | 2024-06-24 | 0 | mg/l | 0 | 0 | 0 | 0.0005 | Molybdenum | <0.001 | Molybdenum | mg/l |  |  |  | mg/l
WMP5 | South | 2024-06-24 | 0 | mg/l | 0 | 0 | 0 | 0.0005 | Molybdenum (Total) | <0.001 | Molybdenum | Total | mg/l |  |  | mg/l
WMP5 | South | 2024-06-24 | 0 | ug/l | 0 | 0 | 0 | 2e-05 | Naphthalene | <0.04 | Naphthalene | ug/l |  |  |  | ug/l
WMP5 | South | 2024-06-24 | 0 | mg/l | 1 | 0 | 0 | 0.004 | Nickel | 0.004 | Nickel | mg/l |  |  |  | mg/l
WMP5 | South | 2024-06-24 | 0 | mg/l | 1 | 0 | 0 | 0.008 | Nickel Total | 0.008 | Nickel | Total | mg/l |  |  | mg/l
WMP5 | South | 2024-06-24 | 0 | mg/l | 0 | 0 | 0 | 0.1 | Nitrate-N | <0.2 | Nitrate-N | mg/l |  |  |  | mg/l
WMP5 | South | 2024-06-24 | 0 | mg/l | 0 | 0 | 0 | 0.005 | Nitrite-N | <0.01 | Nitrite-N | mg/l |  |  |  | mg/l
WMP5 | South | 2024-06-24 | 0 | mg/l | 0 | 0 | 0 | 0.005 | Orthophosphate | <0.01 | Orthophosphate | mg/l |  |  |  | mg/l
WMP5 | South | 2024-06-24 | 0 | ug/l | 0 | 0 | 0 | 0.0005 | O-Xylene | <1 | O-Xylene | ug/l |  |  |  | ug/l
WMP5 | South | 2024-06-24 | 0 |  | 1 | 0 | 0 | 7.3 | pH (liquid) (pH units) | 7.3 | pH | liquid | pH | units
WMP5 | South | 2024-06-24 | 0 | ug/l | 0 | 0 | 0 | 2e-05 | Phenanthrene | <0.04 | Phenanthrene | ug/l |  |  |  | ug/l
WMP5 | South | 2024-06-24 | 0 | mg/l | 0 | 0 | 0 | 0.025 | Phenols | <0.05 | Phenols | mg/l |  |  |  | mg/l
WMP5 | South | 2024-06-24 | 0 | mg/l | 0 | 0 | 0 | 0.1 | Phenols total | <0.20 | Phenols | total | mg/l |  |  | mg/l
WMP5 | South | 2024-06-24 | 0 | mg/l | 0 | 0 | 0 | 0.5 | Potassium | <1 | Potassium | mg/l |  |  |  | mg/l
WMP5 | South | 2024-06-24 | 0 | mg/l | 0 | 0 | 0 | 0 | Potassium (Total) |  | Potassium | Total | mg/l |  |  | mg/l
WMP5 | South | 2024-06-24 | 0 | ug/l | 0 | 0 | 0 | 2e-05 | Pyrene | <0.04 | Pyrene | ug/l |  |  |  | ug/l
WMP5 | South | 2024-06-24 | 0 | mg/l | 0 | 0 | 0 | 0.0005 | Selenium | <0.001 | Selenium | mg/l |  |  |  | mg/l
WMP5 | South | 2024-06-24 | 0 | mg/l | 0 | 0 | 0 | 0.0005 | Selenium total | <0.001 | Selenium | total | mg/l |  |  | mg/l
WMP5 | South | 2024-06-24 | 0 | mg/l | 1 | 0 | 0 | 13 | Sodium | 13 | Sodium | mg/l |  |  |  | mg/l
WMP5 | South | 2024-06-24 | 0 | mg/l | 1 | 0 | 0 | 13 | Sodium (total) | 13 | Sodium | total | mg/l |  |  | mg/l
WMP5 | South | 2024-06-24 | 0 | mg/l | 0 | 0 | 0 | 0 | Sulphate |  | Sulphate | mg/l |  |  |  | mg/l
WMP5 | South | 2024-06-24 | 0 | ug/l | 0 | 0 | 0 | 0.0005 | Toluene | <1 | Toluene | ug/l |  |  |  | ug/l
WMP5 | South | 2024-06-24 | 0 | mg/l | 1 | 0 | 0 | 1.05 | Total TPH >C8-C40 (Aliphatic) | 1.05 | Total | TPH | >C8-C40 | Aliphatic | mg/l | mg/l
WMP5 | South | 2024-06-24 | 0 | mg/l | 1 | 0 | 0 | 0.39 | Total TPH >C8-C40 (Aromatic) | 0.39 | Total | TPH | >C8-C40 | Aromatic | mg/l | mg/l
WMP5 | South | 2024-06-24 | 0 | mg/l | 1 | 0 | 0 | 1.59 | TPH (C10-C40) | 1.59 | TPH | C10-C40 | mg/l |  |  | mg/l
WMP5 | South | 2024-06-24 | 0 | mg/l | 1 | 0 | 0 | 0.09 | TPH Ali Band >C10-C12 | 0.09 | TPH | Ali | Band | >C10-C12 | mg/l | mg/l
WMP5 | South | 2024-06-24 | 0 | mg/l | 1 | 0 | 0 | 0.12 | TPH Ali Band >C12-C16 | 0.12 | TPH | Ali | Band | >C12-C16 | mg/l | mg/l
WMP5 | South | 2024-06-24 | 0 | mg/l | 1 | 0 | 0 | 0.48 | TPH Ali Band >C16-C21 | 0.48 | TPH | Ali | Band | >C16-C21 | mg/l | mg/l
WMP5 | South | 2024-06-24 | 0 | mg/l | 1 | 0 | 0 | 0.33 | TPH Ali Band >C21-C35 | 0.33 | TPH | Ali | Band | >C21-C35 | mg/l | mg/l
WMP5 | South | 2024-06-24 | 0 | mg/l | 0 | 0 | 0 | 0.05 | TPH Ali Band >C5-C6 | <0.100 | TPH | Ali | Band | >C5-C6 | mg/l | mg/l
WMP5 | South | 2024-06-24 | 0 | mg/l | 0 | 0 | 0 | 0.05 | TPH Ali Band >C6-C7 | <0.100 | TPH | Ali | Band | >C6-C7 | mg/l | mg/l
WMP5 | South | 2024-06-24 | 0 | mg/l | 0 | 0 | 0 | 0.05 | TPH Ali Band >C7-C8 | <0.100 | TPH | Ali | Band | >C7-C8 | mg/l | mg/l
WMP5 | South | 2024-06-24 | 0 | mg/l | 0 | 0 | 0 | 0.05 | TPH Ali Band >C8-C10 | <0.100 | TPH | Ali | Band | >C8-C10 | mg/l | mg/l
WMP5 | South | 2024-06-24 | 0 | mg/l | 0 | 0 | 0 | 0.02 | TPH Aro Band >C10-C12 | <0.04 | TPH | Aro | Band | >C10-C12 | mg/l | mg/l
WMP5 | South | 2024-06-24 | 0 | mg/l | 0 | 0 | 0 | 0.02 | TPH Aro Band >C12-C16 | <0.04 | TPH | Aro | Band | >C12-C16 | mg/l | mg/l
WMP5 | South | 2024-06-24 | 0 | mg/l | 0 | 0 | 0 | 0.02 | TPH Aro Band >C16-C21 | <0.04 | TPH | Aro | Band | >C16-C21 | mg/l | mg/l
WMP5 | South | 2024-06-24 | 0 | mg/l | 1 | 0 | 0 | 0.13 | TPH Aro Band >C21-C35 | 0.13 | TPH | Aro | Band | >C21-C35 | mg/l | mg/l
WMP5 | South | 2024-06-24 | 0 | mg/l | 0 | 0 | 0 | 0.0025 | TPH Aro Band >C5-C7 | <0.005 | TPH | Aro | Band | >C5-C7 | mg/l | mg/l
WMP5 | South | 2024-06-24 | 0 | mg/l | 0 | 0 | 0 | 0.0025 | TPH Aro Band >C7-C8 | <0.005 | TPH | Aro | Band | >C7-C8 | mg/l | mg/l
WMP5 | South | 2024-06-24 | 0 | mg/l | 0 | 0 | 0 | 0.01 | TPH Aro Band >C8-C10 | <0.020 | TPH | Aro | Band | >C8-C10 | mg/l | mg/l
WMP5 | South | 2024-06-24 | 0 | mg/l | 0 | 0 | 0 | 0.025 | Trimethylphenols | <0.05 | Trimethylphenols | mg/l |  |  |  | mg/l
WMP5 | South | 2024-06-24 | 0 | mg/l | 0 | 0 | 0 | 0.001 | Zinc | <0.002 | Zinc | mg/l |  |  |  | mg/l
WMP5 | South | 2024-06-24 | 0 | mg/l | 1 | 0 | 0 | 0.009 | Zinc (Total) | 0.009 | Zinc | Total | mg/l |  |  | mg/l
WMP5 | South | 2024-05-30 | 0 | ug/l | 0 | 0 | 0 | 5e-06 | Acenaphthene | <0.01 | Acenaphthene | ug/l |  |  |  | ug/l
WMP5 | South | 2024-05-30 | 0 | ug/l | 0 | 0 | 0 | 5e-06 | Acenaphthylene | <0.01 | Acenaphthylene | ug/l |  |  |  | ug/l
WMP5 | South | 2024-05-30 | 0 | mg/l | 1 | 0 | 0 | 353 | Alkalinity | 353 | Alkalinity | mg/l |  |  |  | mg/l
WMP5 | South | 2024-05-30 | 0 | mg/l | 1 | 0 | 0 | 0.01 | Aluminium | 0.01 | Aluminium | mg/l |  |  |  | mg/l
WMP5 | South | 2024-05-30 | 0 | mg/l | 0 | 0 | 0 | 0.005 | Aluminium total | <0.01 | Aluminium | total | mg/l |  |  | mg/l
WMP5 | South | 2024-05-30 | 0 | mg/l | 1 | 0 | 0 | 0.4 | Ammoniacal Nitrogen | 0.4 | Ammoniacal | Nitrogen | mg/l |  |  | mg/l
WMP5 | South | 2024-05-30 | 0 | ug/l | 0 | 0 | 0 | 5e-06 | Anthracene | <0.01 | Anthracene | ug/l |  |  |  | ug/l
WMP5 | South | 2024-05-30 | 0 | mg/l | 0 | 0 | 0 | 0.0005 | Antimony | <0.001 | Antimony | mg/l |  |  |  | mg/l
WMP5 | South | 2024-05-30 | 0 | mg/l | 0 | 0 | 0 | 0.0005 | Antimony (total) | <0.001 | Antimony | total | mg/l |  |  | mg/l
WMP5 | South | 2024-05-30 | 0 | mg/l | 0 | 0 | 0 | 0.0005 | Arsenic | <0.001 | Arsenic | mg/l |  |  |  | mg/l
WMP5 | South | 2024-05-30 | 0 | mg/l | 0 | 0 | 0 | 0.0005 | Arsenic (total) | <0.001 | Arsenic | total | mg/l |  |  | mg/l
WMP5 | South | 2024-05-30 | 0 | mg/l | 1 | 0 | 0 | 0.03 | Barium(Total) | 0.03 | Barium | Total | mg/l |  |  | mg/l
WMP5 | South | 2024-05-30 | 0 | mg/l | 1 | 0 | 0 | 0.03 | Barium | 0.03 | Barium | mg/l | mg/l |  |  | mg/l
WMP5 | South | 2024-05-30 | 0 | ug/l | 0 | 0 | 0 | 0.0025 | Benzene | <5 | Benzene | ug/l |  |  |  | ug/l
WMP5 | South | 2024-05-30 | 0 | ug/l | 0 | 0 | 0 | 5e-06 | Benzo-a-anthracene | <0.01 | Benzo-a-anthracene | ug/l |  |  |  | ug/l
WMP5 | South | 2024-05-30 | 0 | ug/l | 0 | 0 | 0 | 5e-06 | Benzo-a-pyrene | <0.01 | Benzo-a-pyrene | ug/l |  |  |  | ug/l
WMP5 | South | 2024-05-30 | 0 | ug/l | 0 | 0 | 0 | 5e-06 | Benzo-b-fluoranthene | <0.01 | Benzo-b-fluoranthene | ug/l |  |  |  | ug/l
WMP5 | South | 2024-05-30 | 0 | ug/l | 0 | 0 | 0 | 5e-06 | Benzo-ghi-perylene | <0.01 | Benzo-ghi-perylene | ug/l |  |  |  | ug/l
WMP5 | South | 2024-05-30 | 0 | ug/l | 0 | 0 | 0 | 5e-06 | Benzo-k-fluoranthene | <0.01 | Benzo-k-fluoranthene | ug/l |  |  |  | ug/l
WMP5 | South | 2024-05-30 | 0 | mg/l | 0 | 0 | 0 | 1e-05 | Cadmium | <0.00002 | Cadmium | mg/l |  |  |  | mg/l
WMP5 | South | 2024-05-30 | 0 | mg/l | 1 | 0 | 0 | 0.00021 | Cadmium (Total) | 0.00021 | Cadmium | Total | mg/l |  |  | mg/l
WMP5 | South | 2024-05-30 | 0 | mg/l | 1 | 0 | 0 | 158 | Calcium | 158 | Calcium | mg/l |  |  |  | mg/l
WMP5 | South | 2024-05-30 | 0 | mg/l | 1 | 0 | 0 | 162 | Calcium (total) | 162 | Calcium | total | mg/l |  |  | mg/l
WMP5 | South | 2024-05-30 | 0 | mg/l | 1 | 0 | 0 | 24 | Chloride | 24 | Chloride | mg/l |  |  |  | mg/l
WMP5 | South | 2024-05-30 | 0 | mg/l | 0 | 0 | 0 | 0.0005 | Chromium | <0.001 | Chromium | mg/l |  |  |  | mg/l
WMP5 | South | 2024-05-30 | 0 | mg/l | 0 | 0 | 0 | 0.0005 | Chromium total | <0.001 | Chromium | total | mg/l |  |  | mg/l
WMP5 | South | 2024-05-30 | 0 | ug/l | 0 | 0 | 0 | 5e-06 | Chrysene | <0.01 | Chrysene | ug/l |  |  |  | ug/l
WMP5 | South | 2024-05-30 | 0 | mg/l | 0 | 0 | 0 | 0.0005 | Copper | <0.001 | Copper | mg/l |  |  |  | mg/l
WMP5 | South | 2024-05-30 | 0 | mg/l | 0 | 0 | 0 | 0.0005 | Copper (total) | <0.001 | Copper | total | mg/l |  |  | mg/l
WMP5 | South | 2024-05-30 | 0 | mg/l | 0 | 0 | 0 | 0.025 | Dimethylphenols | <0.05 | Dimethylphenols | mg/l |  |  |  | mg/l
WMP5 | South | 2024-05-30 | 0 |  | 1 | 0 | 0 | 7.4 | Dissolved Oxygen (mg O2/l) | 7.4 | Dissolved | Oxygen | mg | O2/l
WMP5 | South | 2024-05-30 | 0 |  | 1 | 0 | 0 | 706 | Electrical conductivity (us/cm) | 706 | Electrical | conductivity | us/cm
WMP5 | South | 2024-05-30 | 0 | ug/l | 0 | 0 | 0 | 0.0025 | Ethyl Benzene | <5 | Ethyl | Benzene | ug/l |  |  | ug/l
WMP5 | South | 2024-05-30 | 0 | ug/l | 0 | 0 | 0 | 5e-06 | Fluoranthene | <0.01 | Fluoranthene | ug/l |  |  |  | ug/l
WMP5 | South | 2024-05-30 | 0 | ug/l | 0 | 0 | 0 | 5e-06 | Fluorene | <0.01 | Fluorene | ug/l |  |  |  | ug/l
WMP5 | South | 2024-05-30 | 0 | mg/l | 1 | 0 | 0 | 0.2 | Fluoride | 0.2 | Fluoride | mg/l |  |  |  | mg/l
WMP5 | South | 2024-05-30 | 0 | mg/l | 0 | 0 | 0 | 0.05 | GRO (total) C5-C10 | <0.100 | GRO | total | C5-C10 | mg/l |  | mg/l
WMP5 | South | 2024-05-30 | 0 | ug/l | 0 | 0 | 0 | 5e-06 | Indeno-123-cd-pyrene | <0.01 | Indeno-123-cd-pyrene | ug/l |  |  |  | ug/l
WMP5 | South | 2024-05-30 | 0 | mg/l | 1 | 0 | 0 | 3.81 | Iron | 3.81 | Iron | mg/l |  |  |  | mg/l
WMP5 | South | 2024-05-30 | 0 | mg/l | 1 | 0 | 0 | 7.72 | Iron (total) | 7.72 | Iron | total | mg/l |  |  | mg/l
WMP5 | South | 2024-05-30 | 0 | mg/l | 0 | 0 | 0 | 0.0005 | Lead | <0.001 | Lead | mg/l |  |  |  | mg/l
WMP5 | South | 2024-05-30 | 0 | mg/l | 0 | 0 | 0 | 0.0005 | Lead (total) | <0.001 | Lead | total | mg/l |  |  | mg/l
WMP5 | South | 2024-05-30 | 0 | ug/l | 0 | 0 | 0 | 0.005 | M&P Xylene | <10 | M&P | Xylene | ug/l |  |  | ug/l
WMP5 | South | 2024-05-30 | 0 | mg/l | 1 | 0 | 0 | 3 | Magnesium | 3 | Magnesium | mg/l |  |  |  | mg/l
WMP5 | South | 2024-05-30 | 0 | mg/l | 1 | 0 | 0 | 3 | magnesium (total) | 3 | magnesium | total | mg/l |  |  | mg/l
WMP5 | South | 2024-05-30 | 0 | mg/l | 1 | 0 | 0 | 0.182 | Manganese | 0.182 | Manganese | mg/l |  |  |  | mg/l
WMP5 | South | 2024-05-30 | 0 | mg/l | 1 | 0 | 0 | 0.187 | Manganese total | 0.187 | Manganese | total | mg/l |  |  | mg/l
WMP5 | South | 2024-05-30 | 0 | mg/l | 0 | 0 | 0 | 1.5e-05 | Mercury | <0.00003 | Mercury | mg/l |  |  |  | mg/l
WMP5 | South | 2024-05-30 | 0 | mg/l | 1 | 0 | 0 | 4e-05 | Mercury Total | 4e-05 | Mercury | total | mg/l |  |  | mg/l
WMP5 | South | 2024-05-30 | 0 | mg/l | 0 | 0 | 0 | 0.025 | Methyl Phenols | <0.05 | Methyl | Phenols | mg/l |  |  | mg/l
WMP5 | South | 2024-05-30 | 0 | mg/l | 0 | 0 | 0 | 0.0005 | Molybdenum | <0.001 | Molybdenum | mg/l |  |  |  | mg/l
WMP5 | South | 2024-05-30 | 0 | mg/l | 0 | 0 | 0 | 0.0005 | Molybdenum (Total) | <0.001 | Molybdenum | Total | mg/l |  |  | mg/l
WMP5 | South | 2024-05-30 | 0 | ug/l | 0 | 0 | 0 | 5e-06 | Naphthalene | <0.01 | Naphthalene | ug/l |  |  |  | ug/l
WMP5 | South | 2024-05-30 | 0 | mg/l | 1 | 0 | 0 | 0.002 | Nickel | 0.002 | Nickel | mg/l |  |  |  | mg/l
WMP5 | South | 2024-05-30 | 0 | mg/l | 1 | 0 | 0 | 0.003 | Nickel Total | 0.003 | Nickel | Total | mg/l |  |  | mg/l
WMP5 | South | 2024-05-30 | 0 | mg/l | 0 | 0 | 0 | 0.1 | Nitrate-N | <0.2 | Nitrate-N | mg/l |  |  |  | mg/l
WMP5 | South | 2024-05-30 | 0 | mg/l | 0 | 0 | 0 | 0.005 | Nitrite-N | <0.01 | Nitrite-N | mg/l |  |  |  | mg/l
WMP5 | South | 2024-05-30 | 0 | ug/l | 0 | 0 | 0 | 0.0025 | O-Xylene | <5 | O-Xylene | ug/l |  |  |  | ug/l
WMP5 | South | 2024-05-30 | 0 |  | 1 | 0 | 0 | 7.1 | pH (liquid) (pH units) | 7.1 | pH | liquid | pH | units
WMP5 | South | 2024-05-30 | 0 | ug/l | 0 | 0 | 0 | 5e-06 | Phenanthrene | <0.01 | Phenanthrene | ug/l |  |  |  | ug/l
WMP5 | South | 2024-05-30 | 0 | mg/l | 0 | 0 | 0 | 0.025 | Phenols | <0.05 | Phenols | mg/l |  |  |  | mg/l
WMP5 | South | 2024-05-30 | 0 | mg/l | 0 | 0 | 0 | 0.1 | Phenols total | <0.20 | Phenols | total | mg/l |  |  | mg/l
WMP5 | South | 2024-05-30 | 0 | mg/l | 0 | 0 | 0 | 0.005 | Phosphorus as P | <0.01 | Phosphorus | as | P | mg/l |  | mg/l
WMP5 | South | 2024-05-30 | 0 | mg/l | 0 | 0 | 0 | 0.5 | Potassium | <1 | Potassium | mg/l |  |  |  | mg/l
WMP5 | South | 2024-05-30 | 0 | mg/l | 0 | 0 | 0 | 0 | Potassium (Total) |  | Potassium | Total | mg/l |  |  | mg/l
WMP5 | South | 2024-05-30 | 0 | ug/l | 0 | 0 | 0 | 5e-06 | Pyrene | <0.01 | Pyrene | ug/l |  |  |  | ug/l
WMP5 | South | 2024-05-30 | 0 | mg/l | 0 | 0 | 0 | 0.0005 | Selenium | <0.001 | Selenium | mg/l |  |  |  | mg/l
WMP5 | South | 2024-05-30 | 0 | mg/l | 1 | 0 | 0 | 0.006 | Selenium total | 0.006 | Selenium | total | mg/l |  |  | mg/l
WMP5 | South | 2024-05-30 | 0 | mg/l | 1 | 0 | 0 | 10 | Sodium | 10 | Sodium | mg/l |  |  |  | mg/l
WMP5 | South | 2024-05-30 | 0 | mg/l | 1 | 0 | 0 | 11 | Sodium (total) | 11 | Sodium | total | mg/l |  |  | mg/l
WMP5 | South | 2024-05-30 | 0 | mg/l | 0 | 0 | 0 | 0 | Sulphate |  | Sulphate | mg/l |  |  |  | mg/l
WMP5 | South | 2024-05-30 | 0 | ug/l | 0 | 0 | 0 | 0.0025 | Toluene | <5 | Toluene | ug/l |  |  |  | ug/l
WMP5 | South | 2024-05-30 | 0 | mg/l | 1 | 0 | 0 | 1.07 | Total TPH >C8-C40 (Aliphatic) | 1.07 | Total | TPH | >C8-C40 | Aliphatic | mg/l | mg/l
WMP5 | South | 2024-05-30 | 0 | mg/l | 1 | 0 | 0 | 0.33 | Total TPH >C8-C40 (Aromatic) | 0.33 | Total | TPH | >C8-C40 | Aromatic | mg/l | mg/l
WMP5 | South | 2024-05-30 | 0 | mg/l | 1 | 0 | 0 | 1.53 | TPH (C10-C40) | 1.53 | TPH | C10-C40 | mg/l |  |  | mg/l
WMP5 | South | 2024-05-30 | 0 | mg/l | 1 | 0 | 0 | 0.35 | TPH Ali Band >C10-C12 | 0.35 | TPH | Ali | Band | >C10-C12 | mg/l | mg/l
WMP5 | South | 2024-05-30 | 0 | mg/l | 1 | 0 | 0 | 0.01 | TPH Ali Band >C12-C16 | 0.01 | TPH | Ali | Band | >C12-C16 | mg/l | mg/l
WMP5 | South | 2024-05-30 | 0 | mg/l | 1 | 0 | 0 | 0.02 | TPH Ali Band >C16-C21 | 0.02 | TPH | Ali | Band | >C16-C21 | mg/l | mg/l
WMP5 | South | 2024-05-30 | 0 | mg/l | 1 | 0 | 0 | 0.62 | TPH Ali Band >C21-C35 | 0.62 | TPH | Ali | Band | >C21-C35 | mg/l | mg/l
WMP5 | South | 2024-05-30 | 0 | mg/l | 0 | 0 | 0 | 0.05 | TPH Ali Band >C5-C6 | <0.100 | TPH | Ali | Band | >C5-C6 | mg/l | mg/l
WMP5 | South | 2024-05-30 | 0 | mg/l | 0 | 0 | 0 | 0.05 | TPH Ali Band >C6-C7 | <0.100 | TPH | Ali | Band | >C6-C7 | mg/l | mg/l
WMP5 | South | 2024-05-30 | 0 | mg/l | 0 | 0 | 0 | 0.05 | TPH Ali Band >C7-C8 | <0.100 | TPH | Ali | Band | >C7-C8 | mg/l | mg/l
WMP5 | South | 2024-05-30 | 0 | mg/l | 0 | 0 | 0 | 0.05 | TPH Ali Band >C8-C10 | <0.100 | TPH | Ali | Band | >C8-C10 | mg/l | mg/l
WMP5 | South | 2024-05-30 | 0 | mg/l | 0 | 0 | 0 | 0.005 | TPH Aro Band >C10-C12 | <0.01 | TPH | Aro | Band | >C10-C12 | mg/l | mg/l
WMP5 | South | 2024-05-30 | 0 | mg/l | 1 | 0 | 0 | 0.19 | TPH Aro Band >C12-C16 | 0.19 | TPH | Aro | Band | >C12-C16 | mg/l | mg/l
WMP5 | South | 2024-05-30 | 0 | mg/l | 1 | 0 | 0 | 0.03 | TPH Aro Band >C16-C21 | 0.03 | TPH | Aro | Band | >C16-C21 | mg/l | mg/l
WMP5 | South | 2024-05-30 | 0 | mg/l | 1 | 0 | 0 | 0.09 | TPH Aro Band >C21-C35 | 0.09 | TPH | Aro | Band | >C21-C35 | mg/l | mg/l
WMP5 | South | 2024-05-30 | 0 | mg/l | 0 | 0 | 0 | 0.0025 | TPH Aro Band >C5-C7 | <0.005 | TPH | Aro | Band | >C5-C7 | mg/l | mg/l
WMP5 | South | 2024-05-30 | 0 | mg/l | 0 | 0 | 0 | 0.0025 | TPH Aro Band >C7-C8 | <0.005 | TPH | Aro | Band | >C7-C8 | mg/l | mg/l
WMP5 | South | 2024-05-30 | 0 | mg/l | 0 | 0 | 0 | 0.01 | TPH Aro Band >C8-C10 | <0.020 | TPH | Aro | Band | >C8-C10 | mg/l | mg/l
WMP5 | South | 2024-05-30 | 0 | mg/l | 0 | 0 | 0 | 0.025 | Trimethylphenols | <0.05 | Trimethylphenols | mg/l |  |  |  | mg/l
WMP5 | South | 2024-05-30 | 0 | mg/l | 1 | 0 | 0 | 0.004 | Zinc | 0.004 | Zinc | mg/l |  |  |  | mg/l
WMP5 | South | 2024-05-30 | 0 | mg/l | 1 | 0 | 0 | 0.009 | Zinc (Total) | 0.009 | Zinc | Total | mg/l |  |  | mg/l
WMP5 | South | 2024-04-23 | 0 | ug/l | 0 | 0 | 0 | 5e-06 | Acenaphthene | <0.01 | Acenaphthene | ug/l |  |  |  | ug/l
WMP5 | South | 2024-04-23 | 0 | ug/l | 0 | 0 | 0 | 5e-06 | Acenaphthylene | <0.01 | Acenaphthylene | ug/l |  |  |  | ug/l
WMP5 | South | 2024-04-23 | 0 | mg/l | 1 | 0 | 0 | 322 | Alkalinity | 322 | Alkalinity | mg/l |  |  |  | mg/l
WMP5 | South | 2024-04-23 | 0 | mg/l | 1 | 0 | 0 | 0.01 | Aluminium | 0.01 | Aluminium | mg/l |  |  |  | mg/l
WMP5 | South | 2024-04-23 | 0 | mg/l | 0 | 0 | 0 | 0.005 | Aluminium total | <0.01 | Aluminium | total | mg/l |  |  | mg/l
WMP5 | South | 2024-04-23 | 0 | mg/l | 1 | 0 | 0 | 0.3 | Ammoniacal Nitrogen | 0.3 | Ammoniacal | Nitrogen | mg/l |  |  | mg/l
WMP5 | South | 2024-04-23 | 0 | ug/l | 0 | 0 | 0 | 5e-06 | Anthracene | <0.01 | Anthracene | ug/l |  |  |  | ug/l
WMP5 | South | 2024-04-23 | 0 | mg/l | 0 | 0 | 0 | 0.0005 | Antimony | <0.001 | Antimony | mg/l |  |  |  | mg/l
WMP5 | South | 2024-04-23 | 0 | mg/l | 0 | 0 | 0 | 0.0005 | Antimony (total) | <0.001 | Antimony | total | mg/l |  |  | mg/l
WMP5 | South | 2024-04-23 | 0 | mg/l | 0 | 0 | 0 | 0.0005 | Arsenic | <0.001 | Arsenic | mg/l |  |  |  | mg/l
WMP5 | South | 2024-04-23 | 0 | mg/l | 0 | 0 | 0 | 0.0005 | Arsenic (total) | <0.001 | Arsenic | total | mg/l |  |  | mg/l
WMP5 | South | 2024-04-23 | 0 | mg/l | 1 | 0 | 0 | 0.02 | Barium(Total) | 0.02 | Barium | Total | mg/l |  |  | mg/l
WMP5 | South | 2024-04-23 | 0 | mg/l | 1 | 0 | 0 | 0.02 | Barium | 0.02 | Barium | mg/l | mg/l |  |  | mg/l
WMP5 | South | 2024-04-23 | 0 | ug/l | 0 | 0 | 0 | 0.0005 | Benzene | <1 | Benzene | ug/l |  |  |  | ug/l
WMP5 | South | 2024-04-23 | 0 | ug/l | 0 | 0 | 0 | 5e-06 | Benzo-a-anthracene | <0.01 | Benzo-a-anthracene | ug/l |  |  |  | ug/l
WMP5 | South | 2024-04-23 | 0 | ug/l | 0 | 0 | 0 | 5e-06 | Benzo-a-pyrene | <0.01 | Benzo-a-pyrene | ug/l |  |  |  | ug/l
WMP5 | South | 2024-04-23 | 0 | ug/l | 0 | 0 | 0 | 5e-06 | Benzo-b-fluoranthene | <0.01 | Benzo-b-fluoranthene | ug/l |  |  |  | ug/l
WMP5 | South | 2024-04-23 | 0 | ug/l | 0 | 0 | 0 | 5e-06 | Benzo-ghi-perylene | <0.01 | Benzo-ghi-perylene | ug/l |  |  |  | ug/l
WMP5 | South | 2024-04-23 | 0 | ug/l | 0 | 0 | 0 | 5e-06 | Benzo-k-fluoranthene | <0.01 | Benzo-k-fluoranthene | ug/l |  |  |  | ug/l
WMP5 | South | 2024-04-23 | 0 | mg/l | 0 | 0 | 0 | 1e-05 | Cadmium | <0.00002 | Cadmium | mg/l |  |  |  | mg/l
WMP5 | South | 2024-04-23 | 0 | mg/l | 1 | 0 | 0 | 3e-05 | Cadmium (Total) | 3e-05 | Cadmium | Total | mg/l |  |  | mg/l
WMP5 | South | 2024-04-23 | 0 | mg/l | 1 | 0 | 0 | 151 | Calcium | 151 | Calcium | mg/l |  |  |  | mg/l
WMP5 | South | 2024-04-23 | 0 | mg/l | 1 | 0 | 0 | 151 | Calcium (total) | 151 | Calcium | total | mg/l |  |  | mg/l
WMP5 | South | 2024-04-23 | 0 | mg/l | 1 | 0 | 0 | 28 | Chloride | 28 | Chloride | mg/l |  |  |  | mg/l
WMP5 | South | 2024-04-23 | 0 | mg/l | 0 | 0 | 0 | 0.0005 | Chromium | <0.001 | Chromium | mg/l |  |  |  | mg/l
WMP5 | South | 2024-04-23 | 0 | mg/l | 0 | 0 | 0 | 0.0005 | Chromium total | <0.001 | Chromium | total | mg/l |  |  | mg/l
WMP5 | South | 2024-04-23 | 0 | ug/l | 0 | 0 | 0 | 5e-06 | Chrysene | <0.01 | Chrysene | ug/l |  |  |  | ug/l
WMP5 | South | 2024-04-23 | 0 | mg/l | 0 | 0 | 0 | 0.0005 | Copper | <0.001 | Copper | mg/l |  |  |  | mg/l
WMP5 | South | 2024-04-23 | 0 | mg/l | 0 | 0 | 0 | 0.0005 | Copper (total) | <0.001 | Copper | total | mg/l |  |  | mg/l
WMP5 | South | 2024-04-23 | 0 | mg/l | 0 | 0 | 0 | 0.025 | Dimethylphenols | <0.05 | Dimethylphenols | mg/l |  |  |  | mg/l
WMP5 | South | 2024-04-23 | 0 |  | 1 | 0 | 0 | 12 | Dissolved Oxygen (mg O2/l) | 12 | Dissolved | Oxygen | mg | O2/l
WMP5 | South | 2024-04-23 | 0 |  | 1 | 0 | 0 | 705 | Electrical conductivity (us/cm) | 705 | Electrical | conductivity | us/cm
WMP5 | South | 2024-04-23 | 0 | ug/l | 0 | 0 | 0 | 0.00025 | Ethyl Benzene | <0.5 | Ethyl | Benzene | ug/l |  |  | ug/l
WMP5 | South | 2024-04-23 | 0 | ug/l | 0 | 0 | 0 | 5e-06 | Fluoranthene | <0.01 | Fluoranthene | ug/l |  |  |  | ug/l
WMP5 | South | 2024-04-23 | 0 | ug/l | 0 | 0 | 0 | 5e-06 | Fluorene | <0.01 | Fluorene | ug/l |  |  |  | ug/l
WMP5 | South | 2024-04-23 | 0 | mg/l | 1 | 0 | 0 | 0.1 | Fluoride | 0.1 | Fluoride | mg/l |  |  |  | mg/l
WMP5 | South | 2024-04-23 | 0 | mg/l | 0 | 0 | 0 | 0.05 | GRO (total) C5-C10 | <0.100 | GRO | total | C5-C10 | mg/l |  | mg/l
WMP5 | South | 2024-04-23 | 0 | ug/l | 0 | 0 | 0 | 5e-06 | Indeno-123-cd-pyrene | <0.01 | Indeno-123-cd-pyrene | ug/l |  |  |  | ug/l
WMP5 | South | 2024-04-23 | 0 | mg/l | 1 | 0 | 0 | 0.27 | Iron | 0.27 | Iron | mg/l |  |  |  | mg/l
WMP5 | South | 2024-04-23 | 0 | mg/l | 1 | 0 | 0 | 1.96 | Iron (total) | 1.96 | Iron | total | mg/l |  |  | mg/l
WMP5 | South | 2024-04-23 | 0 | mg/l | 0 | 0 | 0 | 0.0005 | Lead | <0.001 | Lead | mg/l |  |  |  | mg/l
WMP5 | South | 2024-04-23 | 0 | mg/l | 0 | 0 | 0 | 0.0005 | Lead (total) | <0.001 | Lead | total | mg/l |  |  | mg/l
WMP5 | South | 2024-04-23 | 0 | ug/l | 0 | 0 | 0 | 0.0005 | M&P Xylene | <1 | M&P | Xylene | ug/l |  |  | ug/l
WMP5 | South | 2024-04-23 | 0 | mg/l | 1 | 0 | 0 | 4 | Magnesium | 4 | Magnesium | mg/l |  |  |  | mg/l
WMP5 | South | 2024-04-23 | 0 | mg/l | 1 | 0 | 0 | 4 | magnesium (total) | 4 | magnesium | total | mg/l |  |  | mg/l
WMP5 | South | 2024-04-23 | 0 | mg/l | 1 | 0 | 0 | 0.128 | Manganese | 0.128 | Manganese | mg/l |  |  |  | mg/l
WMP5 | South | 2024-04-23 | 0 | mg/l | 1 | 0 | 0 | 0.13 | Manganese total | 0.13 | Manganese | total | mg/l |  |  | mg/l
WMP5 | South | 2024-04-23 | 0 | mg/l | 0 | 0 | 0 | 1.5e-05 | Mercury | <0.00003 | Mercury | mg/l |  |  |  | mg/l
WMP5 | South | 2024-04-23 | 0 | mg/l | 1 | 0 | 0 | 3e-05 | Mercury Total | 3e-05 | Mercury | total | mg/l |  |  | mg/l
WMP5 | South | 2024-04-23 | 0 | mg/l | 0 | 0 | 0 | 0.025 | Methyl Phenols | <0.05 | Methyl | Phenols | mg/l |  |  | mg/l
WMP5 | South | 2024-04-23 | 0 | mg/l | 0 | 0 | 0 | 0.0005 | Molybdenum | <0.001 | Molybdenum | mg/l |  |  |  | mg/l
WMP5 | South | 2024-04-23 | 0 | mg/l | 0 | 0 | 0 | 0.0005 | Molybdenum (Total) | <0.001 | Molybdenum | Total | mg/l |  |  | mg/l
WMP5 | South | 2024-04-23 | 0 | ug/l | 0 | 0 | 0 | 5e-06 | Naphthalene | <0.01 | Naphthalene | ug/l |  |  |  | ug/l
WMP5 | South | 2024-04-23 | 0 | mg/l | 1 | 0 | 0 | 0.001 | Nickel | 0.001 | Nickel | mg/l |  |  |  | mg/l
WMP5 | South | 2024-04-23 | 0 | mg/l | 1 | 0 | 0 | 0.006 | Nickel Total | 0.006 | Nickel | Total | mg/l |  |  | mg/l
WMP5 | South | 2024-04-23 | 0 | mg/l | 0 | 0 | 0 | 0.1 | Nitrate-N | <0.2 | Nitrate-N | mg/l |  |  |  | mg/l
WMP5 | South | 2024-04-23 | 0 | mg/l | 0 | 0 | 0 | 0.005 | Nitrite-N | <0.01 | Nitrite-N | mg/l |  |  |  | mg/l
WMP5 | South | 2024-04-23 | 0 | mg/l | 0 | 0 | 0 | 0.005 | Orthophosphate | <0.01 | Orthophosphate | mg/l |  |  |  | mg/l
WMP5 | South | 2024-04-23 | 0 | ug/l | 0 | 0 | 0 | 0.0005 | O-Xylene | <1 | O-Xylene | ug/l |  |  |  | ug/l
WMP5 | South | 2024-04-23 | 0 |  | 1 | 0 | 0 | 7.5 | pH (liquid) (pH units) | 7.5 | pH | liquid | pH | units
WMP5 | South | 2024-04-23 | 0 | ug/l | 0 | 0 | 0 | 5e-06 | Phenanthrene | <0.01 | Phenanthrene | ug/l |  |  |  | ug/l
WMP5 | South | 2024-04-23 | 0 | mg/l | 0 | 0 | 0 | 0.025 | Phenols | <0.05 | Phenols | mg/l |  |  |  | mg/l
WMP5 | South | 2024-04-23 | 0 | mg/l | 0 | 0 | 0 | 0.1 | Phenols total | <0.20 | Phenols | total | mg/l |  |  | mg/l
WMP5 | South | 2024-04-23 | 0 | mg/l | 0 | 0 | 0 | 0.5 | Potassium | <1 | Potassium | mg/l |  |  |  | mg/l
WMP5 | South | 2024-04-23 | 0 | mg/l | 0 | 0 | 0 | 0 | Potassium (Total) |  | Potassium | Total | mg/l |  |  | mg/l
WMP5 | South | 2024-04-23 | 0 | ug/l | 0 | 0 | 0 | 5e-06 | Pyrene | <0.01 | Pyrene | ug/l |  |  |  | ug/l
WMP5 | South | 2024-04-23 | 0 | mg/l | 0 | 0 | 0 | 0.0005 | Selenium | <0.001 | Selenium | mg/l |  |  |  | mg/l
WMP5 | South | 2024-04-23 | 0 | mg/l | 0 | 0 | 0 | 0.0005 | Selenium total | <0.001 | Selenium | total | mg/l |  |  | mg/l
WMP5 | South | 2024-04-23 | 0 | mg/l | 1 | 0 | 0 | 12 | Sodium | 12 | Sodium | mg/l |  |  |  | mg/l
WMP5 | South | 2024-04-23 | 0 | mg/l | 1 | 0 | 0 | 12 | Sodium (total) | 12 | Sodium | total | mg/l |  |  | mg/l
WMP5 | South | 2024-04-23 | 0 | mg/l | 0 | 0 | 0 | 0 | Sulphate |  | Sulphate | mg/l |  |  |  | mg/l
WMP5 | South | 2024-04-23 | 0 | ug/l | 0 | 0 | 0 | 0.0005 | Toluene | <1 | Toluene | ug/l |  |  |  | ug/l
WMP5 | South | 2024-04-23 | 0 | mg/l | 1 | 0 | 0 | 0.12 | Total TPH >C8-C40 (Aliphatic) | 0.12 | Total | TPH | >C8-C40 | Aliphatic | mg/l | mg/l
WMP5 | South | 2024-04-23 | 0 | mg/l | 1 | 0 | 0 | 0.04 | Total TPH >C8-C40 (Aromatic) | 0.04 | Total | TPH | >C8-C40 | Aromatic | mg/l | mg/l
WMP5 | South | 2024-04-23 | 0 | mg/l | 1 | 0 | 0 | 0.09 | TPH (C10-C40) | 0.09 | TPH | C10-C40 | mg/l |  |  | mg/l
WMP5 | South | 2024-04-23 | 0 | mg/l | 1 | 0 | 0 | 0.03 | TPH Ali Band >C10-C12 | 0.03 | TPH | Ali | Band | >C10-C12 | mg/l | mg/l
WMP5 | South | 2024-04-23 | 0 | mg/l | 0 | 0 | 0 | 0.005 | TPH Ali Band >C12-C16 | <0.01 | TPH | Ali | Band | >C12-C16 | mg/l | mg/l
WMP5 | South | 2024-04-23 | 0 | mg/l | 0 | 0 | 0 | 0.005 | TPH Ali Band >C16-C21 | <0.01 | TPH | Ali | Band | >C16-C21 | mg/l | mg/l
WMP5 | South | 2024-04-23 | 0 | mg/l | 1 | 0 | 0 | 0.07 | TPH Ali Band >C21-C35 | 0.07 | TPH | Ali | Band | >C21-C35 | mg/l | mg/l
WMP5 | South | 2024-04-23 | 0 | mg/l | 0 | 0 | 0 | 0.05 | TPH Ali Band >C5-C6 | <0.100 | TPH | Ali | Band | >C5-C6 | mg/l | mg/l
WMP5 | South | 2024-04-23 | 0 | mg/l | 0 | 0 | 0 | 0.05 | TPH Ali Band >C6-C7 | <0.100 | TPH | Ali | Band | >C6-C7 | mg/l | mg/l
WMP5 | South | 2024-04-23 | 0 | mg/l | 0 | 0 | 0 | 0.05 | TPH Ali Band >C7-C8 | <0.100 | TPH | Ali | Band | >C7-C8 | mg/l | mg/l
WMP5 | South | 2024-04-23 | 0 | mg/l | 0 | 0 | 0 | 0.05 | TPH Ali Band >C8-C10 | <0.100 | TPH | Ali | Band | >C8-C10 | mg/l | mg/l
WMP5 | South | 2024-04-23 | 0 | mg/l | 0 | 0 | 0 | 0.005 | TPH Aro Band >C10-C12 | <0.01 | TPH | Aro | Band | >C10-C12 | mg/l | mg/l
WMP5 | South | 2024-04-23 | 0 | mg/l | 1 | 0 | 0 | 0.02 | TPH Aro Band >C12-C16 | 0.02 | TPH | Aro | Band | >C12-C16 | mg/l | mg/l
WMP5 | South | 2024-04-23 | 0 | mg/l | 0 | 0 | 0 | 0.005 | TPH Aro Band >C16-C21 | <0.01 | TPH | Aro | Band | >C16-C21 | mg/l | mg/l
WMP5 | South | 2024-04-23 | 0 | mg/l | 1 | 0 | 0 | 0.01 | TPH Aro Band >C21-C35 | 0.01 | TPH | Aro | Band | >C21-C35 | mg/l | mg/l
WMP5 | South | 2024-04-23 | 0 | mg/l | 0 | 0 | 0 | 0.0025 | TPH Aro Band >C5-C7 | <0.005 | TPH | Aro | Band | >C5-C7 | mg/l | mg/l
WMP5 | South | 2024-04-23 | 0 | mg/l | 0 | 0 | 0 | 0.0025 | TPH Aro Band >C7-C8 | <0.005 | TPH | Aro | Band | >C7-C8 | mg/l | mg/l
WMP5 | South | 2024-04-23 | 0 | mg/l | 0 | 0 | 0 | 0.01 | TPH Aro Band >C8-C10 | <0.020 | TPH | Aro | Band | >C8-C10 | mg/l | mg/l
WMP5 | South | 2024-04-23 | 0 | mg/l | 0 | 0 | 0 | 0.025 | Trimethylphenols | <0.05 | Trimethylphenols | mg/l |  |  |  | mg/l
WMP5 | South | 2024-04-23 | 0 | mg/l | 1 | 0 | 0 | 0.004 | Zinc | 0.004 | Zinc | mg/l |  |  |  | mg/l
WMP5 | South | 2024-04-23 | 0 | mg/l | 1 | 0 | 0 | 0.041 | Zinc (Total) | 0.041 | Zinc | Total | mg/l |  |  | mg/l
WMP5 | South | 2024-03-18 | 0 | ug/l | 0 | 0 | 0 | 5e-06 | Acenaphthene | <0.01 | Acenaphthene | ug/l |  |  |  | ug/l
WMP5 | South | 2024-03-18 | 0 | ug/l | 0 | 0 | 0 | 5e-06 | Acenaphthylene | <0.01 | Acenaphthylene | ug/l |  |  |  | ug/l
WMP5 | South | 2024-03-18 | 0 | mg/l | 1 | 0 | 0 | 316 | Alkalinity | 316 | Alkalinity | mg/l |  |  |  | mg/l
WMP5 | South | 2024-03-18 | 0 | mg/l | 1 | 0 | 0 | 0.01 | Aluminium | 0.01 | Aluminium | mg/l |  |  |  | mg/l
WMP5 | South | 2024-03-18 | 0 | mg/l | 1 | 0 | 0 | 0.01 | Aluminium total | 0.01 | Aluminium | total | mg/l |  |  | mg/l
WMP5 | South | 2024-03-18 | 0 | mg/l | 1 | 0 | 0 | 0.3 | Ammoniacal Nitrogen | 0.3 | Ammoniacal | Nitrogen | mg/l |  |  | mg/l
WMP5 | South | 2024-03-18 | 0 | ug/l | 0 | 0 | 0 | 5e-06 | Anthracene | <0.01 | Anthracene | ug/l |  |  |  | ug/l
WMP5 | South | 2024-03-18 | 0 | mg/l | 0 | 0 | 0 | 0.0005 | Antimony | <0.001 | Antimony | mg/l |  |  |  | mg/l
WMP5 | South | 2024-03-18 | 0 | mg/l | 0 | 0 | 0 | 0.0005 | Antimony (total) | <0.001 | Antimony | total | mg/l |  |  | mg/l
WMP5 | South | 2024-03-18 | 0 | mg/l | 0 | 0 | 0 | 0.0005 | Arsenic | <0.001 | Arsenic | mg/l |  |  |  | mg/l
WMP5 | South | 2024-03-18 | 0 | mg/l | 0 | 0 | 0 | 0.0005 | Arsenic (total) | <0.001 | Arsenic | total | mg/l |  |  | mg/l
WMP5 | South | 2024-03-18 | 0 | mg/l | 1 | 0 | 0 | 0.02 | Barium(Total) | 0.02 | Barium | Total | mg/l |  |  | mg/l
WMP5 | South | 2024-03-18 | 0 | mg/l | 1 | 0 | 0 | 0.01 | Barium | 0.01 | Barium | mg/l | mg/l |  |  | mg/l
WMP5 | South | 2024-03-18 | 0 | ug/l | 0 | 0 | 0 | 0.0005 | Benzene | <1 | Benzene | ug/l |  |  |  | ug/l
WMP5 | South | 2024-03-18 | 0 | ug/l | 0 | 0 | 0 | 5e-06 | Benzo-a-anthracene | <0.01 | Benzo-a-anthracene | ug/l |  |  |  | ug/l
WMP5 | South | 2024-03-18 | 0 | ug/l | 0 | 0 | 0 | 5e-06 | Benzo-a-pyrene | <0.01 | Benzo-a-pyrene | ug/l |  |  |  | ug/l
WMP5 | South | 2024-03-18 | 0 | ug/l | 0 | 0 | 0 | 5e-06 | Benzo-b-fluoranthene | <0.01 | Benzo-b-fluoranthene | ug/l |  |  |  | ug/l
WMP5 | South | 2024-03-18 | 0 | ug/l | 0 | 0 | 0 | 5e-06 | Benzo-ghi-perylene | <0.01 | Benzo-ghi-perylene | ug/l |  |  |  | ug/l
WMP5 | South | 2024-03-18 | 0 | ug/l | 0 | 0 | 0 | 5e-06 | Benzo-k-fluoranthene | <0.01 | Benzo-k-fluoranthene | ug/l |  |  |  | ug/l
WMP5 | South | 2024-03-18 | 0 | mg/l | 0 | 0 | 0 | 1e-05 | Cadmium | <0.00002 | Cadmium | mg/l |  |  |  | mg/l
WMP5 | South | 2024-03-18 | 0 | mg/l | 0 | 0 | 0 | 1e-05 | Cadmium (Total) | <0.00002 | Cadmium | Total | mg/l |  |  | mg/l
WMP5 | South | 2024-03-18 | 0 | mg/l | 1 | 0 | 0 | 152 | Calcium | 152 | Calcium | mg/l |  |  |  | mg/l
WMP5 | South | 2024-03-18 | 0 | mg/l | 1 | 0 | 0 | 148 | Calcium (total) | 148 | Calcium | total | mg/l |  |  | mg/l
WMP5 | South | 2024-03-18 | 0 | mg/l | 1 | 0 | 0 | 32 | Chloride | 32 | Chloride | mg/l |  |  |  | mg/l
WMP5 | South | 2024-03-18 | 0 | mg/l | 0 | 0 | 0 | 0.0005 | Chromium | <0.001 | Chromium | mg/l |  |  |  | mg/l
WMP5 | South | 2024-03-18 | 0 | mg/l | 0 | 0 | 0 | 0.0005 | Chromium total | <0.001 | Chromium | total | mg/l |  |  | mg/l
WMP5 | South | 2024-03-18 | 0 | ug/l | 0 | 0 | 0 | 5e-06 | Chrysene | <0.01 | Chrysene | ug/l |  |  |  | ug/l
WMP5 | South | 2024-03-18 | 0 | mg/l | 0 | 0 | 0 | 0.0005 | Copper | <0.001 | Copper | mg/l |  |  |  | mg/l
WMP5 | South | 2024-03-18 | 0 | mg/l | 0 | 0 | 0 | 0.0005 | Copper (total) | <0.001 | Copper | total | mg/l |  |  | mg/l
WMP5 | South | 2024-03-18 | 0 | mg/l | 0 | 0 | 0 | 0.025 | Dimethylphenols | <0.05 | Dimethylphenols | mg/l |  |  |  | mg/l
WMP5 | South | 2024-03-18 | 0 |  | 1 | 0 | 0 | 6.7 | Dissolved Oxygen (mg O2/l) | 6.7 | Dissolved | Oxygen | mg | O2/l
WMP5 | South | 2024-03-18 | 0 |  | 1 | 0 | 0 | 684 | Electrical conductivity (us/cm) | 684 | Electrical | conductivity | us/cm
WMP5 | South | 2024-03-18 | 0 | ug/l | 0 | 0 | 0 | 0.00025 | Ethyl Benzene | <0.5 | Ethyl | Benzene | ug/l |  |  | ug/l
WMP5 | South | 2024-03-18 | 0 | ug/l | 0 | 0 | 0 | 5e-06 | Fluoranthene | <0.01 | Fluoranthene | ug/l |  |  |  | ug/l
WMP5 | South | 2024-03-18 | 0 | ug/l | 0 | 0 | 0 | 5e-06 | Fluorene | <0.01 | Fluorene | ug/l |  |  |  | ug/l
WMP5 | South | 2024-03-18 | 0 | mg/l | 1 | 0 | 0 | 0.1 | Fluoride | 0.1 | Fluoride | mg/l |  |  |  | mg/l
WMP5 | South | 2024-03-18 | 0 | mg/l | 0 | 0 | 0 | 0.05 | GRO (total) C5-C10 | <0.100 | GRO | total | C5-C10 | mg/l |  | mg/l
WMP5 | South | 2024-03-18 | 0 | ug/l | 0 | 0 | 0 | 5e-06 | Indeno-123-cd-pyrene | <0.01 | Indeno-123-cd-pyrene | ug/l |  |  |  | ug/l
WMP5 | South | 2024-03-18 | 0 | mg/l | 1 | 0 | 0 | 0.15 | Iron | 0.15 | Iron | mg/l |  |  |  | mg/l
WMP5 | South | 2024-03-18 | 0 | mg/l | 1 | 0 | 0 | 2.27 | Iron (total) | 2.27 | Iron | total | mg/l |  |  | mg/l
WMP5 | South | 2024-03-18 | 0 | mg/l | 0 | 0 | 0 | 0.0005 | Lead | <0.001 | Lead | mg/l |  |  |  | mg/l
WMP5 | South | 2024-03-18 | 0 | mg/l | 0 | 0 | 0 | 0.0005 | Lead (total) | <0.001 | Lead | total | mg/l |  |  | mg/l
WMP5 | South | 2024-03-18 | 0 | ug/l | 0 | 0 | 0 | 0.0005 | M&P Xylene | <1 | M&P | Xylene | ug/l |  |  | ug/l
WMP5 | South | 2024-03-18 | 0 | mg/l | 1 | 0 | 0 | 4 | Magnesium | 4 | Magnesium | mg/l |  |  |  | mg/l
WMP5 | South | 2024-03-18 | 0 | mg/l | 1 | 0 | 0 | 4 | magnesium (total) | 4 | magnesium | total | mg/l |  |  | mg/l
WMP5 | South | 2024-03-18 | 0 | mg/l | 1 | 0 | 0 | 0.116 | Manganese | 0.116 | Manganese | mg/l |  |  |  | mg/l
WMP5 | South | 2024-03-18 | 0 | mg/l | 1 | 0 | 0 | 0.132 | Manganese total | 0.132 | Manganese | total | mg/l |  |  | mg/l
WMP5 | South | 2024-03-18 | 0 | mg/l | 0 | 0 | 0 | 1.5e-05 | Mercury | <0.00003 | Mercury | mg/l |  |  |  | mg/l
WMP5 | South | 2024-03-18 | 0 | mg/l | 0 | 0 | 0 | 1.5e-05 | Mercury Total | <0.00003 | Mercury | total | mg/l |  |  | mg/l
WMP5 | South | 2024-03-18 | 0 | mg/l | 0 | 0 | 0 | 0.025 | Methyl Phenols | <0.05 | Methyl | Phenols | mg/l |  |  | mg/l
WMP5 | South | 2024-03-18 | 0 | mg/l | 0 | 0 | 0 | 0.0005 | Molybdenum | <0.001 | Molybdenum | mg/l |  |  |  | mg/l
WMP5 | South | 2024-03-18 | 0 | mg/l | 0 | 0 | 0 | 0.0005 | Molybdenum (Total) | <0.001 | Molybdenum | Total | mg/l |  |  | mg/l
WMP5 | South | 2024-03-18 | 0 | ug/l | 0 | 0 | 0 | 5e-06 | Naphthalene | <0.01 | Naphthalene | ug/l |  |  |  | ug/l
WMP5 | South | 2024-03-18 | 0 | mg/l | 0 | 0 | 0 | 0.0005 | Nickel | <0.001 | Nickel | mg/l |  |  |  | mg/l
WMP5 | South | 2024-03-18 | 0 | mg/l | 1 | 0 | 0 | 0.002 | Nickel Total | 0.002 | Nickel | Total | mg/l |  |  | mg/l
WMP5 | South | 2024-03-18 | 0 | mg/l | 0 | 0 | 0 | 0.1 | Nitrate-N | <0.2 | Nitrate-N | mg/l |  |  |  | mg/l
WMP5 | South | 2024-03-18 | 0 | mg/l | 0 | 0 | 0 | 0.005 | Nitrite-N | <0.01 | Nitrite-N | mg/l |  |  |  | mg/l
WMP5 | South | 2024-03-18 | 0 | mg/l | 0 | 0 | 0 | 0.005 | Orthophosphate | <0.01 | Orthophosphate | mg/l |  |  |  | mg/l
WMP5 | South | 2024-03-18 | 0 | ug/l | 0 | 0 | 0 | 0.0005 | O-Xylene | <1 | O-Xylene | ug/l |  |  |  | ug/l
WMP5 | South | 2024-03-18 | 0 |  | 1 | 0 | 0 | 7.5 | pH (liquid) (pH units) | 7.5 | pH | liquid | pH | units
WMP5 | South | 2024-03-18 | 0 | ug/l | 0 | 0 | 0 | 5e-06 | Phenanthrene | <0.01 | Phenanthrene | ug/l |  |  |  | ug/l
WMP5 | South | 2024-03-18 | 0 | mg/l | 0 | 0 | 0 | 0.025 | Phenols | <0.05 | Phenols | mg/l |  |  |  | mg/l
WMP5 | South | 2024-03-18 | 0 | mg/l | 0 | 0 | 0 | 0.1 | Phenols total | <0.20 | Phenols | total | mg/l |  |  | mg/l
WMP5 | South | 2024-03-18 | 0 | mg/l | 0 | 0 | 0 | 0.5 | Potassium | <1 | Potassium | mg/l |  |  |  | mg/l
WMP5 | South | 2024-03-18 | 0 | mg/l | 0 | 0 | 0 | 0 | Potassium (Total) |  | Potassium | Total | mg/l |  |  | mg/l
WMP5 | South | 2024-03-18 | 0 | ug/l | 0 | 0 | 0 | 5e-06 | Pyrene | <0.01 | Pyrene | ug/l |  |  |  | ug/l
WMP5 | South | 2024-03-18 | 0 | mg/l | 0 | 0 | 0 | 0.0005 | Selenium | <0.001 | Selenium | mg/l |  |  |  | mg/l
WMP5 | South | 2024-03-18 | 0 | mg/l | 0 | 0 | 0 | 0.0005 | Selenium total | <0.001 | Selenium | total | mg/l |  |  | mg/l
WMP5 | South | 2024-03-18 | 0 | mg/l | 1 | 0 | 0 | 12 | Sodium | 12 | Sodium | mg/l |  |  |  | mg/l
WMP5 | South | 2024-03-18 | 0 | mg/l | 1 | 0 | 0 | 12 | Sodium (total) | 12 | Sodium | total | mg/l |  |  | mg/l
WMP5 | South | 2024-03-18 | 0 | mg/l | 0 | 0 | 0 | 0 | Sulphate |  | Sulphate | mg/l |  |  |  | mg/l
WMP5 | South | 2024-03-18 | 0 | ug/l | 0 | 0 | 0 | 0.0005 | Toluene | <1 | Toluene | ug/l |  |  |  | ug/l
WMP5 | South | 2024-03-18 | 0 | mg/l | 1 | 0 | 0 | 0.03 | Total TPH >C8-C40 (Aliphatic) | 0.03 | Total | TPH | >C8-C40 | Aliphatic | mg/l | mg/l
WMP5 | South | 2024-03-18 | 0 | mg/l | 1 | 0 | 0 | 0.03 | Total TPH >C8-C40 (Aromatic) | 0.03 | Total | TPH | >C8-C40 | Aromatic | mg/l | mg/l
WMP5 | South | 2024-03-18 | 0 | mg/l | 0 | 0 | 0 | 0.005 | TPH (C10-C40) | <0.01 | TPH | C10-C40 | mg/l |  |  | mg/l
WMP5 | South | 2024-03-18 | 0 | mg/l | 0 | 0 | 0 | 0.005 | TPH Ali Band >C10-C12 | <0.01 | TPH | Ali | Band | >C10-C12 | mg/l | mg/l
WMP5 | South | 2024-03-18 | 0 | mg/l | 0 | 0 | 0 | 0.005 | TPH Ali Band >C12-C16 | <0.01 | TPH | Ali | Band | >C12-C16 | mg/l | mg/l
WMP5 | South | 2024-03-18 | 0 | mg/l | 0 | 0 | 0 | 0.005 | TPH Ali Band >C16-C21 | <0.01 | TPH | Ali | Band | >C16-C21 | mg/l | mg/l
WMP5 | South | 2024-03-18 | 0 | mg/l | 0 | 0 | 0 | 0.005 | TPH Ali Band >C21-C35 | <0.01 | TPH | Ali | Band | >C21-C35 | mg/l | mg/l
WMP5 | South | 2024-03-18 | 0 | mg/l | 0 | 0 | 0 | 0.05 | TPH Ali Band >C5-C6 | <0.100 | TPH | Ali | Band | >C5-C6 | mg/l | mg/l
WMP5 | South | 2024-03-18 | 0 | mg/l | 0 | 0 | 0 | 0.05 | TPH Ali Band >C6-C7 | <0.100 | TPH | Ali | Band | >C6-C7 | mg/l | mg/l
WMP5 | South | 2024-03-18 | 0 | mg/l | 0 | 0 | 0 | 0.05 | TPH Ali Band >C7-C8 | <0.100 | TPH | Ali | Band | >C7-C8 | mg/l | mg/l
WMP5 | South | 2024-03-18 | 0 | mg/l | 0 | 0 | 0 | 0.05 | TPH Ali Band >C8-C10 | <0.100 | TPH | Ali | Band | >C8-C10 | mg/l | mg/l
WMP5 | South | 2024-03-18 | 0 | mg/l | 0 | 0 | 0 | 0.005 | TPH Aro Band >C10-C12 | <0.01 | TPH | Aro | Band | >C10-C12 | mg/l | mg/l
WMP5 | South | 2024-03-18 | 0 | mg/l | 0 | 0 | 0 | 0.005 | TPH Aro Band >C12-C16 | <0.01 | TPH | Aro | Band | >C12-C16 | mg/l | mg/l
WMP5 | South | 2024-03-18 | 0 | mg/l | 0 | 0 | 0 | 0.005 | TPH Aro Band >C16-C21 | <0.01 | TPH | Aro | Band | >C16-C21 | mg/l | mg/l
WMP5 | South | 2024-03-18 | 0 | mg/l | 1 | 0 | 0 | 0.01 | TPH Aro Band >C21-C35 | 0.01 | TPH | Aro | Band | >C21-C35 | mg/l | mg/l
WMP5 | South | 2024-03-18 | 0 | mg/l | 0 | 0 | 0 | 0.0025 | TPH Aro Band >C5-C7 | <0.005 | TPH | Aro | Band | >C5-C7 | mg/l | mg/l
WMP5 | South | 2024-03-18 | 0 | mg/l | 0 | 0 | 0 | 0.0025 | TPH Aro Band >C7-C8 | <0.005 | TPH | Aro | Band | >C7-C8 | mg/l | mg/l
WMP5 | South | 2024-03-18 | 0 | mg/l | 0 | 0 | 0 | 0.01 | TPH Aro Band >C8-C10 | <0.020 | TPH | Aro | Band | >C8-C10 | mg/l | mg/l
WMP5 | South | 2024-03-18 | 0 | mg/l | 0 | 0 | 0 | 0.025 | Trimethylphenols | <0.05 | Trimethylphenols | mg/l |  |  |  | mg/l
WMP5 | South | 2024-03-18 | 0 | mg/l | 1 | 0 | 0 | 0.004 | Zinc | 0.004 | Zinc | mg/l |  |  |  | mg/l
WMP5 | South | 2024-03-18 | 0 | mg/l | 1 | 0 | 0 | 0.009 | Zinc (Total) | 0.009 | Zinc | Total | mg/l |  |  | mg/l
WMP5 | South | 2024-02-08 | 0 | ug/l | 0 | 0 | 0 | 5e-06 | Acenaphthene | <0.01 | Acenaphthene | ug/l |  |  |  | ug/l
WMP5 | South | 2024-02-08 | 0 | ug/l | 0 | 0 | 0 | 5e-06 | Acenaphthylene | <0.01 | Acenaphthylene | ug/l |  |  |  | ug/l
WMP5 | South | 2024-02-08 | 0 | mg/l | 1 | 0 | 0 | 320 | Alkalinity | 320 | Alkalinity | mg/l |  |  |  | mg/l
WMP5 | South | 2024-02-08 | 0 | mg/l | 1 | 0 | 0 | 0.01 | Aluminium | 0.01 | Aluminium | mg/l |  |  |  | mg/l
WMP5 | South | 2024-02-08 | 0 | mg/l | 1 | 0 | 0 | 0.01 | Aluminium total | 0.01 | Aluminium | total | mg/l |  |  | mg/l
WMP5 | South | 2024-02-08 | 0 | mg/l | 1 | 0 | 0 | 0.3 | Ammoniacal Nitrogen | 0.3 | Ammoniacal | Nitrogen | mg/l |  |  | mg/l
WMP5 | South | 2024-02-08 | 0 | ug/l | 0 | 0 | 0 | 5e-06 | Anthracene | <0.01 | Anthracene | ug/l |  |  |  | ug/l
WMP5 | South | 2024-02-08 | 0 | mg/l | 0 | 0 | 0 | 0.0005 | Antimony | <0.001 | Antimony | mg/l |  |  |  | mg/l
WMP5 | South | 2024-02-08 | 0 | mg/l | 0 | 0 | 0 | 0.0005 | Antimony (total) | <0.001 | Antimony | total | mg/l |  |  | mg/l
WMP5 | South | 2024-02-08 | 0 | mg/l | 0 | 0 | 0 | 0.0005 | Arsenic | <0.001 | Arsenic | mg/l |  |  |  | mg/l
WMP5 | South | 2024-02-08 | 0 | mg/l | 0 | 0 | 0 | 0.0005 | Arsenic (total) | <0.001 | Arsenic | total | mg/l |  |  | mg/l
WMP5 | South | 2024-02-08 | 0 | mg/l | 1 | 0 | 0 | 0.02 | Barium(Total) | 0.02 | Barium | Total | mg/l |  |  | mg/l
WMP5 | South | 2024-02-08 | 0 | mg/l | 1 | 0 | 0 | 0.01 | Barium | 0.01 | Barium | mg/l | mg/l |  |  | mg/l
WMP5 | South | 2024-02-08 | 0 | ug/l | 0 | 0 | 0 | 0.0005 | Benzene | <1 | Benzene | ug/l |  |  |  | ug/l
WMP5 | South | 2024-02-08 | 0 | ug/l | 0 | 0 | 0 | 5e-06 | Benzo-a-anthracene | <0.01 | Benzo-a-anthracene | ug/l |  |  |  | ug/l
WMP5 | South | 2024-02-08 | 0 | ug/l | 0 | 0 | 0 | 5e-06 | Benzo-a-pyrene | <0.01 | Benzo-a-pyrene | ug/l |  |  |  | ug/l
WMP5 | South | 2024-02-08 | 0 | ug/l | 0 | 0 | 0 | 5e-06 | Benzo-b-fluoranthene | <0.01 | Benzo-b-fluoranthene | ug/l |  |  |  | ug/l
WMP5 | South | 2024-02-08 | 0 | ug/l | 0 | 0 | 0 | 5e-06 | Benzo-ghi-perylene | <0.01 | Benzo-ghi-perylene | ug/l |  |  |  | ug/l
WMP5 | South | 2024-02-08 | 0 | ug/l | 0 | 0 | 0 | 5e-06 | Benzo-k-fluoranthene | <0.01 | Benzo-k-fluoranthene | ug/l |  |  |  | ug/l
WMP5 | South | 2024-02-08 | 0 | mg/l | 0 | 0 | 0 | 1e-05 | Cadmium | <0.00002 | Cadmium | mg/l |  |  |  | mg/l
WMP5 | South | 2024-02-08 | 0 | mg/l | 0 | 0 | 0 | 1e-05 | Cadmium (Total) | <0.00002 | Cadmium | Total | mg/l |  |  | mg/l
WMP5 | South | 2024-02-08 | 0 | mg/l | 1 | 0 | 0 | 155 | Calcium | 155 | Calcium | mg/l |  |  |  | mg/l
WMP5 | South | 2024-02-08 | 0 | mg/l | 1 | 0 | 0 | 155 | Calcium (total) | 155 | Calcium | total | mg/l |  |  | mg/l
WMP5 | South | 2024-02-08 | 0 | mg/l | 1 | 0 | 0 | 34 | Chloride | 34 | Chloride | mg/l |  |  |  | mg/l
WMP5 | South | 2024-02-08 | 0 | mg/l | 0 | 0 | 0 | 0.0005 | Chromium | <0.001 | Chromium | mg/l |  |  |  | mg/l
WMP5 | South | 2024-02-08 | 0 | mg/l | 0 | 0 | 0 | 0.0005 | Chromium total | <0.001 | Chromium | total | mg/l |  |  | mg/l
WMP5 | South | 2024-02-08 | 0 | ug/l | 0 | 0 | 0 | 5e-06 | Chrysene | <0.01 | Chrysene | ug/l |  |  |  | ug/l
WMP5 | South | 2024-02-08 | 0 | mg/l | 0 | 0 | 0 | 0.0005 | Copper | <0.001 | Copper | mg/l |  |  |  | mg/l
WMP5 | South | 2024-02-08 | 0 | mg/l | 0 | 0 | 0 | 0.0005 | Copper (total) | <0.001 | Copper | total | mg/l |  |  | mg/l
WMP5 | South | 2024-02-08 | 0 | mg/l | 0 | 0 | 0 | 0.025 | Dimethylphenols | <0.05 | Dimethylphenols | mg/l |  |  |  | mg/l
WMP5 | South | 2024-02-08 | 0 |  | 1 | 0 | 0 | 8.8 | Dissolved Oxygen (mg O2/l) | 8.8 | Dissolved | Oxygen | mg | O2/l
WMP5 | South | 2024-02-08 | 0 |  | 1 | 0 | 0 | 700 | Electrical conductivity (us/cm) | 700 | Electrical | conductivity | us/cm
WMP5 | South | 2024-02-08 | 0 | ug/l | 0 | 0 | 0 | 0.00025 | Ethyl Benzene | <0.5 | Ethyl | Benzene | ug/l |  |  | ug/l
WMP5 | South | 2024-02-08 | 0 | ug/l | 0 | 0 | 0 | 5e-06 | Fluoranthene | <0.01 | Fluoranthene | ug/l |  |  |  | ug/l
WMP5 | South | 2024-02-08 | 0 | ug/l | 0 | 0 | 0 | 5e-06 | Fluorene | <0.01 | Fluorene | ug/l |  |  |  | ug/l
WMP5 | South | 2024-02-08 | 0 | mg/l | 1 | 0 | 0 | 0.1 | Fluoride | 0.1 | Fluoride | mg/l |  |  |  | mg/l
WMP5 | South | 2024-02-08 | 0 | mg/l | 0 | 0 | 0 | 0.05 | GRO (total) C5-C10 | <0.100 | GRO | total | C5-C10 | mg/l |  | mg/l
WMP5 | South | 2024-02-08 | 0 | ug/l | 0 | 0 | 0 | 5e-06 | Indeno-123-cd-pyrene | <0.01 | Indeno-123-cd-pyrene | ug/l |  |  |  | ug/l
WMP5 | South | 2024-02-08 | 0 | mg/l | 1 | 0 | 0 | 0.46 | Iron | 0.46 | Iron | mg/l |  |  |  | mg/l
WMP5 | South | 2024-02-08 | 0 | mg/l | 1 | 0 | 0 | 2.66 | Iron (total) | 2.66 | Iron | total | mg/l |  |  | mg/l
WMP5 | South | 2024-02-08 | 0 | mg/l | 0 | 0 | 0 | 0.0005 | Lead | <0.001 | Lead | mg/l |  |  |  | mg/l
WMP5 | South | 2024-02-08 | 0 | mg/l | 0 | 0 | 0 | 0.0005 | Lead (total) | <0.001 | Lead | total | mg/l |  |  | mg/l
WMP5 | South | 2024-02-08 | 0 | ug/l | 0 | 0 | 0 | 0.0005 | M&P Xylene | <1 | M&P | Xylene | ug/l |  |  | ug/l
WMP5 | South | 2024-02-08 | 0 | mg/l | 1 | 0 | 0 | 4 | Magnesium | 4 | Magnesium | mg/l |  |  |  | mg/l
WMP5 | South | 2024-02-08 | 0 | mg/l | 1 | 0 | 0 | 4 | magnesium (total) | 4 | magnesium | total | mg/l |  |  | mg/l
WMP5 | South | 2024-02-08 | 0 | mg/l | 1 | 0 | 0 | 0.132 | Manganese | 0.132 | Manganese | mg/l |  |  |  | mg/l
WMP5 | South | 2024-02-08 | 0 | mg/l | 1 | 0 | 0 | 0.097 | Manganese total | 0.097 | Manganese | total | mg/l |  |  | mg/l
WMP5 | South | 2024-02-08 | 0 | mg/l | 0 | 0 | 0 | 1.5e-05 | Mercury | <0.00003 | Mercury | mg/l |  |  |  | mg/l
WMP5 | South | 2024-02-08 | 0 | mg/l | 0 | 0 | 0 | 1.5e-05 | Mercury Total | <0.00003 | Mercury | total | mg/l |  |  | mg/l
WMP5 | South | 2024-02-08 | 0 | mg/l | 0 | 0 | 0 | 0.025 | Methyl Phenols | <0.05 | Methyl | Phenols | mg/l |  |  | mg/l
WMP5 | South | 2024-02-08 | 0 | mg/l | 0 | 0 | 0 | 0.0005 | Molybdenum | <0.001 | Molybdenum | mg/l |  |  |  | mg/l
WMP5 | South | 2024-02-08 | 0 | mg/l | 0 | 0 | 0 | 0.0005 | Molybdenum (Total) | <0.001 | Molybdenum | Total | mg/l |  |  | mg/l
WMP5 | South | 2024-02-08 | 0 | ug/l | 0 | 0 | 0 | 5e-06 | Naphthalene | <0.01 | Naphthalene | ug/l |  |  |  | ug/l
WMP5 | South | 2024-02-08 | 0 | mg/l | 0 | 0 | 0 | 0.0005 | Nickel | <0.001 | Nickel | mg/l |  |  |  | mg/l
WMP5 | South | 2024-02-08 | 0 | mg/l | 0 | 0 | 0 | 0.0005 | Nickel Total | <0.001 | Nickel | Total | mg/l |  |  | mg/l
WMP5 | South | 2024-02-08 | 0 | mg/l | 0 | 0 | 0 | 0.1 | Nitrate-N | <0.2 | Nitrate-N | mg/l |  |  |  | mg/l
WMP5 | South | 2024-02-08 | 0 | mg/l | 0 | 0 | 0 | 0.005 | Nitrite-N | <0.01 | Nitrite-N | mg/l |  |  |  | mg/l
WMP5 | South | 2024-02-08 | 0 | mg/l | 0 | 0 | 0 | 0.005 | Orthophosphate | <0.01 | Orthophosphate | mg/l |  |  |  | mg/l
WMP5 | South | 2024-02-08 | 0 | ug/l | 0 | 0 | 0 | 0.0005 | O-Xylene | <1 | O-Xylene | ug/l |  |  |  | ug/l
WMP5 | South | 2024-02-08 | 0 |  | 1 | 0 | 0 | 7.6 | pH (liquid) (pH units) | 7.6 | pH | liquid | pH | units
WMP5 | South | 2024-02-08 | 0 | ug/l | 0 | 0 | 0 | 5e-06 | Phenanthrene | <0.01 | Phenanthrene | ug/l |  |  |  | ug/l
WMP5 | South | 2024-02-08 | 0 | mg/l | 0 | 0 | 0 | 0.025 | Phenols | <0.05 | Phenols | mg/l |  |  |  | mg/l
WMP5 | South | 2024-02-08 | 0 | mg/l | 0 | 0 | 0 | 0.1 | Phenols total | <0.20 | Phenols | total | mg/l |  |  | mg/l
WMP5 | South | 2024-02-08 | 0 | mg/l | 0 | 0 | 0 | 0.5 | Potassium | <1 | Potassium | mg/l |  |  |  | mg/l
WMP5 | South | 2024-02-08 | 0 | mg/l | 0 | 0 | 0 | 0 | Potassium (Total) |  | Potassium | Total | mg/l |  |  | mg/l
WMP5 | South | 2024-02-08 | 0 | ug/l | 0 | 0 | 0 | 5e-06 | Pyrene | <0.01 | Pyrene | ug/l |  |  |  | ug/l
WMP5 | South | 2024-02-08 | 0 | mg/l | 0 | 0 | 0 | 0.0005 | Selenium | <0.001 | Selenium | mg/l |  |  |  | mg/l
WMP5 | South | 2024-02-08 | 0 | mg/l | 0 | 0 | 0 | 0.0005 | Selenium total | <0.001 | Selenium | total | mg/l |  |  | mg/l
WMP5 | South | 2024-02-08 | 0 | mg/l | 1 | 0 | 0 | 11 | Sodium | 11 | Sodium | mg/l |  |  |  | mg/l
WMP5 | South | 2024-02-08 | 0 | mg/l | 1 | 0 | 0 | 12 | Sodium (total) | 12 | Sodium | total | mg/l |  |  | mg/l
WMP5 | South | 2024-02-08 | 0 | mg/l | 0 | 0 | 0 | 0 | Sulphate |  | Sulphate | mg/l |  |  |  | mg/l
WMP5 | South | 2024-02-08 | 0 | ug/l | 0 | 0 | 0 | 0.0005 | Toluene | <1 | Toluene | ug/l |  |  |  | ug/l
WMP5 | South | 2024-02-08 | 0 | mg/l | 1 | 0 | 0 | 0.01 | Total TPH >C8-C40 (Aliphatic) | 0.01 | Total | TPH | >C8-C40 | Aliphatic | mg/l | mg/l
WMP5 | South | 2024-02-08 | 0 | mg/l | 1 | 0 | 0 | 0.03 | Total TPH >C8-C40 (Aromatic) | 0.03 | Total | TPH | >C8-C40 | Aromatic | mg/l | mg/l
WMP5 | South | 2024-02-08 | 0 | mg/l | 0 | 0 | 0 | 0.005 | TPH (C10-C40) | <0.01 | TPH | C10-C40 | mg/l |  |  | mg/l
WMP5 | South | 2024-02-08 | 0 | mg/l | 0 | 0 | 0 | 0.005 | TPH Ali Band >C10-C12 | <0.01 | TPH | Ali | Band | >C10-C12 | mg/l | mg/l
WMP5 | South | 2024-02-08 | 0 | mg/l | 0 | 0 | 0 | 0.005 | TPH Ali Band >C12-C16 | <0.01 | TPH | Ali | Band | >C12-C16 | mg/l | mg/l
WMP5 | South | 2024-02-08 | 0 | mg/l | 0 | 0 | 0 | 0.005 | TPH Ali Band >C16-C21 | <0.01 | TPH | Ali | Band | >C16-C21 | mg/l | mg/l
WMP5 | South | 2024-02-08 | 0 | mg/l | 0 | 0 | 0 | 0.005 | TPH Ali Band >C21-C35 | <0.01 | TPH | Ali | Band | >C21-C35 | mg/l | mg/l
WMP5 | South | 2024-02-08 | 0 | mg/l | 0 | 0 | 0 | 0.05 | TPH Ali Band >C5-C6 | <0.100 | TPH | Ali | Band | >C5-C6 | mg/l | mg/l
WMP5 | South | 2024-02-08 | 0 | mg/l | 0 | 0 | 0 | 0.05 | TPH Ali Band >C6-C7 | <0.100 | TPH | Ali | Band | >C6-C7 | mg/l | mg/l
WMP5 | South | 2024-02-08 | 0 | mg/l | 0 | 0 | 0 | 0.05 | TPH Ali Band >C7-C8 | <0.100 | TPH | Ali | Band | >C7-C8 | mg/l | mg/l
WMP5 | South | 2024-02-08 | 0 | mg/l | 0 | 0 | 0 | 0.05 | TPH Ali Band >C8-C10 | <0.100 | TPH | Ali | Band | >C8-C10 | mg/l | mg/l
WMP5 | South | 2024-02-08 | 0 | mg/l | 0 | 0 | 0 | 0.005 | TPH Aro Band >C10-C12 | <0.01 | TPH | Aro | Band | >C10-C12 | mg/l | mg/l
WMP5 | South | 2024-02-08 | 0 | mg/l | 0 | 0 | 0 | 0.005 | TPH Aro Band >C12-C16 | <0.01 | TPH | Aro | Band | >C12-C16 | mg/l | mg/l
WMP5 | South | 2024-02-08 | 0 | mg/l | 0 | 0 | 0 | 0.005 | TPH Aro Band >C16-C21 | <0.01 | TPH | Aro | Band | >C16-C21 | mg/l | mg/l
WMP5 | South | 2024-02-08 | 0 | mg/l | 1 | 0 | 0 | 0.02 | TPH Aro Band >C21-C35 | 0.02 | TPH | Aro | Band | >C21-C35 | mg/l | mg/l
WMP5 | South | 2024-02-08 | 0 | mg/l | 0 | 0 | 0 | 0.0025 | TPH Aro Band >C5-C7 | <0.005 | TPH | Aro | Band | >C5-C7 | mg/l | mg/l
WMP5 | South | 2024-02-08 | 0 | mg/l | 0 | 0 | 0 | 0.0025 | TPH Aro Band >C7-C8 | <0.005 | TPH | Aro | Band | >C7-C8 | mg/l | mg/l
WMP5 | South | 2024-02-08 | 0 | mg/l | 0 | 0 | 0 | 0.01 | TPH Aro Band >C8-C10 | <0.020 | TPH | Aro | Band | >C8-C10 | mg/l | mg/l
WMP5 | South | 2024-02-08 | 0 | mg/l | 0 | 0 | 0 | 0.025 | Trimethylphenols | <0.05 | Trimethylphenols | mg/l |  |  |  | mg/l
WMP5 | South | 2024-02-08 | 0 | mg/l | 0 | 0 | 0 | 0.001 | Zinc | <0.002 | Zinc | mg/l |  |  |  | mg/l
WMP5 | South | 2024-02-08 | 0 | mg/l | 0 | 0 | 0 | 0.001 | Zinc (Total) | <0.002 | Zinc | Total | mg/l |  |  | mg/l
WMP5 | South | 2024-01-15 | 0 | ug/l | 0 | 0 | 0 | 2e-05 | Acenaphthene | <0.04 | Acenaphthene | ug/l |  |  |  | ug/l
WMP5 | South | 2024-01-15 | 0 | ug/l | 0 | 0 | 0 | 2e-05 | Acenaphthylene | <0.04 | Acenaphthylene | ug/l |  |  |  | ug/l
WMP5 | South | 2024-01-15 | 0 | mg/l | 1 | 0 | 0 | 344 | Alkalinity | 344 | Alkalinity | mg/l |  |  |  | mg/l
WMP5 | South | 2024-01-15 | 0 | mg/l | 0 | 0 | 0 | 0.005 | Aluminium | <0.01 | Aluminium | mg/l |  |  |  | mg/l
WMP5 | South | 2024-01-15 | 0 | mg/l | 1 | 0 | 0 | 0.01 | Aluminium total | 0.01 | Aluminium | total | mg/l |  |  | mg/l
WMP5 | South | 2024-01-15 | 0 | mg/l | 1 | 0 | 0 | 0.2 | Ammoniacal Nitrogen | 0.2 | Ammoniacal | Nitrogen | mg/l |  |  | mg/l
WMP5 | South | 2024-01-15 | 0 | ug/l | 0 | 0 | 0 | 2e-05 | Anthracene | <0.04 | Anthracene | ug/l |  |  |  | ug/l
WMP5 | South | 2024-01-15 | 0 | mg/l | 0 | 0 | 0 | 0.0005 | Antimony | <0.001 | Antimony | mg/l |  |  |  | mg/l
WMP5 | South | 2024-01-15 | 0 | mg/l | 0 | 0 | 0 | 0.0005 | Antimony (total) | <0.001 | Antimony | total | mg/l |  |  | mg/l
WMP5 | South | 2024-01-15 | 0 | mg/l | 0 | 0 | 0 | 0.0005 | Arsenic | <0.001 | Arsenic | mg/l |  |  |  | mg/l
WMP5 | South | 2024-01-15 | 0 | mg/l | 0 | 0 | 0 | 0.0005 | Arsenic (total) | <0.001 | Arsenic | total | mg/l |  |  | mg/l
WMP5 | South | 2024-01-15 | 0 | mg/l | 1 | 0 | 0 | 0.02 | Barium(Total) | 0.02 | Barium | Total | mg/l |  |  | mg/l
WMP5 | South | 2024-01-15 | 0 | mg/l | 1 | 0 | 0 | 0.01 | Barium | 0.01 | Barium | mg/l | mg/l |  |  | mg/l
WMP5 | South | 2024-01-15 | 0 | ug/l | 0 | 0 | 0 | 0.0005 | Benzene | <1 | Benzene | ug/l |  |  |  | ug/l
WMP5 | South | 2024-01-15 | 0 | ug/l | 0 | 0 | 0 | 2e-05 | Benzo-a-anthracene | <0.04 | Benzo-a-anthracene | ug/l |  |  |  | ug/l
WMP5 | South | 2024-01-15 | 0 | ug/l | 0 | 0 | 0 | 2e-05 | Benzo-a-pyrene | <0.04 | Benzo-a-pyrene | ug/l |  |  |  | ug/l
WMP5 | South | 2024-01-15 | 0 | ug/l | 0 | 0 | 0 | 2e-05 | Benzo-b-fluoranthene | <0.04 | Benzo-b-fluoranthene | ug/l |  |  |  | ug/l
WMP5 | South | 2024-01-15 | 0 | ug/l | 0 | 0 | 0 | 2e-05 | Benzo-ghi-perylene | <0.04 | Benzo-ghi-perylene | ug/l |  |  |  | ug/l
WMP5 | South | 2024-01-15 | 0 | ug/l | 0 | 0 | 0 | 2e-05 | Benzo-k-fluoranthene | <0.04 | Benzo-k-fluoranthene | ug/l |  |  |  | ug/l
WMP5 | South | 2024-01-15 | 0 | mg/l | 0 | 0 | 0 | 1e-05 | Cadmium | <0.00002 | Cadmium | mg/l |  |  |  | mg/l
WMP5 | South | 2024-01-15 | 0 | mg/l | 0 | 0 | 0 | 1e-05 | Cadmium (Total) | <0.00002 | Cadmium | Total | mg/l |  |  | mg/l
WMP5 | South | 2024-01-15 | 0 | mg/l | 1 | 0 | 0 | 160 | Calcium | 160 | Calcium | mg/l |  |  |  | mg/l
WMP5 | South | 2024-01-15 | 0 | mg/l | 1 | 0 | 0 | 162 | Calcium (total) | 162 | Calcium | total | mg/l |  |  | mg/l
WMP5 | South | 2024-01-15 | 0 | mg/l | 1 | 0 | 0 | 34 | Chloride | 34 | Chloride | mg/l |  |  |  | mg/l
WMP5 | South | 2024-01-15 | 0 | mg/l | 0 | 0 | 0 | 0.0005 | Chromium | <0.001 | Chromium | mg/l |  |  |  | mg/l
WMP5 | South | 2024-01-15 | 0 | mg/l | 0 | 0 | 0 | 0.0005 | Chromium total | <0.001 | Chromium | total | mg/l |  |  | mg/l
WMP5 | South | 2024-01-15 | 0 | ug/l | 0 | 0 | 0 | 2e-05 | Chrysene | <0.04 | Chrysene | ug/l |  |  |  | ug/l
WMP5 | South | 2024-01-15 | 0 | mg/l | 0 | 0 | 0 | 0.0005 | Copper | <0.001 | Copper | mg/l |  |  |  | mg/l
WMP5 | South | 2024-01-15 | 0 | mg/l | 0 | 0 | 0 | 0.0005 | Copper (total) | <0.001 | Copper | total | mg/l |  |  | mg/l
WMP5 | South | 2024-01-15 | 0 | mg/l | 0 | 0 | 0 | 0.025 | Dimethylphenols | <0.05 | Dimethylphenols | mg/l |  |  |  | mg/l
WMP5 | South | 2024-01-15 | 0 |  | 1 | 0 | 0 | 9.7 | Dissolved Oxygen (mg O2/l) | 9.7 | Dissolved | Oxygen | mg | O2/l
WMP5 | South | 2024-01-15 | 0 |  | 1 | 0 | 0 | 730 | Electrical conductivity (us/cm) | 730 | Electrical | conductivity | us/cm
WMP5 | South | 2024-01-15 | 0 | ug/l | 0 | 0 | 0 | 0.00025 | Ethyl Benzene | <0.5 | Ethyl | Benzene | ug/l |  |  | ug/l
WMP5 | South | 2024-01-15 | 0 | ug/l | 0 | 0 | 0 | 2e-05 | Fluoranthene | <0.04 | Fluoranthene | ug/l |  |  |  | ug/l
WMP5 | South | 2024-01-15 | 0 | ug/l | 0 | 0 | 0 | 2e-05 | Fluorene | <0.04 | Fluorene | ug/l |  |  |  | ug/l
WMP5 | South | 2024-01-15 | 0 | mg/l | 1 | 0 | 0 | 0.1 | Fluoride | 0.1 | Fluoride | mg/l |  |  |  | mg/l
WMP5 | South | 2024-01-15 | 0 | mg/l | 0 | 0 | 0 | 0.05 | GRO (total) C5-C10 | <0.100 | GRO | total | C5-C10 | mg/l |  | mg/l
WMP5 | South | 2024-01-15 | 0 | ug/l | 0 | 0 | 0 | 2e-05 | Indeno-123-cd-pyrene | <0.04 | Indeno-123-cd-pyrene | ug/l |  |  |  | ug/l
WMP5 | South | 2024-01-15 | 0 | mg/l | 1 | 0 | 0 | 0.08 | Iron | 0.08 | Iron | mg/l |  |  |  | mg/l
WMP5 | South | 2024-01-15 | 0 | mg/l | 1 | 0 | 0 | 6.89 | Iron (total) | 6.89 | Iron | total | mg/l |  |  | mg/l
WMP5 | South | 2024-01-15 | 0 | mg/l | 0 | 0 | 0 | 0.0005 | Lead | <0.001 | Lead | mg/l |  |  |  | mg/l
WMP5 | South | 2024-01-15 | 0 | mg/l | 0 | 0 | 0 | 0.0005 | Lead (total) | <0.001 | Lead | total | mg/l |  |  | mg/l
WMP5 | South | 2024-01-15 | 0 | ug/l | 0 | 0 | 0 | 0.0005 | M&P Xylene | <1 | M&P | Xylene | ug/l |  |  | ug/l
WMP5 | South | 2024-01-15 | 0 | mg/l | 1 | 0 | 0 | 4 | Magnesium | 4 | Magnesium | mg/l |  |  |  | mg/l
WMP5 | South | 2024-01-15 | 0 | mg/l | 1 | 0 | 0 | 4 | magnesium (total) | 4 | magnesium | total | mg/l |  |  | mg/l
WMP5 | South | 2024-01-15 | 0 | mg/l | 1 | 0 | 0 | 0.162 | Manganese | 0.162 | Manganese | mg/l |  |  |  | mg/l
WMP5 | South | 2024-01-15 | 0 | mg/l | 1 | 0 | 0 | 0.192 | Manganese total | 0.192 | Manganese | total | mg/l |  |  | mg/l
WMP5 | South | 2024-01-15 | 0 | mg/l | 0 | 0 | 0 | 1.5e-05 | Mercury | <0.00003 | Mercury | mg/l |  |  |  | mg/l
WMP5 | South | 2024-01-15 | 0 | mg/l | 0 | 0 | 0 | 1.5e-05 | Mercury Total | <0.00003 | Mercury | total | mg/l |  |  | mg/l
WMP5 | South | 2024-01-15 | 0 | mg/l | 0 | 0 | 0 | 0.025 | Methyl Phenols | <0.05 | Methyl | Phenols | mg/l |  |  | mg/l
WMP5 | South | 2024-01-15 | 0 | mg/l | 0 | 0 | 0 | 0.0005 | Molybdenum | <0.001 | Molybdenum | mg/l |  |  |  | mg/l
WMP5 | South | 2024-01-15 | 0 | mg/l | 0 | 0 | 0 | 0.0005 | Molybdenum (Total) | <0.001 | Molybdenum | Total | mg/l |  |  | mg/l
WMP5 | South | 2024-01-15 | 0 | ug/l | 0 | 0 | 0 | 2e-05 | Naphthalene | <0.04 | Naphthalene | ug/l |  |  |  | ug/l
WMP5 | South | 2024-01-15 | 0 | mg/l | 0 | 0 | 0 | 0.0005 | Nickel | <0.001 | Nickel | mg/l |  |  |  | mg/l
WMP5 | South | 2024-01-15 | 0 | mg/l | 1 | 0 | 0 | 0.001 | Nickel Total | 0.001 | Nickel | Total | mg/l |  |  | mg/l
WMP5 | South | 2024-01-15 | 0 | mg/l | 0 | 0 | 0 | 0.1 | Nitrate-N | <0.2 | Nitrate-N | mg/l |  |  |  | mg/l
WMP5 | South | 2024-01-15 | 0 | mg/l | 0 | 0 | 0 | 0.005 | Nitrite-N | <0.01 | Nitrite-N | mg/l |  |  |  | mg/l
WMP5 | South | 2024-01-15 | 0 | mg/l | 1 | 0 | 0 | 0.04 | Orthophosphate | 0.04 | Orthophosphate | mg/l |  |  |  | mg/l
WMP5 | South | 2024-01-15 | 0 | ug/l | 0 | 0 | 0 | 0.0005 | O-Xylene | <1 | O-Xylene | ug/l |  |  |  | ug/l
WMP5 | South | 2024-01-15 | 0 |  | 1 | 0 | 0 | 7.6 | pH (liquid) (pH units) | 7.6 | pH | liquid | pH | units
WMP5 | South | 2024-01-15 | 0 | ug/l | 0 | 0 | 0 | 2e-05 | Phenanthrene | <0.04 | Phenanthrene | ug/l |  |  |  | ug/l
WMP5 | South | 2024-01-15 | 0 | mg/l | 0 | 0 | 0 | 0.025 | Phenols | <0.05 | Phenols | mg/l |  |  |  | mg/l
WMP5 | South | 2024-01-15 | 0 | mg/l | 0 | 0 | 0 | 0.1 | Phenols total | <0.20 | Phenols | total | mg/l |  |  | mg/l
WMP5 | South | 2024-01-15 | 0 | mg/l | 0 | 0 | 0 | 0.5 | Potassium | <1 | Potassium | mg/l |  |  |  | mg/l
WMP5 | South | 2024-01-15 | 0 | mg/l | 0 | 0 | 0 | 0 | Potassium (Total) |  | Potassium | Total | mg/l |  |  | mg/l
WMP5 | South | 2024-01-15 | 0 | ug/l | 0 | 0 | 0 | 2e-05 | Pyrene | <0.04 | Pyrene | ug/l |  |  |  | ug/l
WMP5 | South | 2024-01-15 | 0 | mg/l | 0 | 0 | 0 | 0.0005 | Selenium | <0.001 | Selenium | mg/l |  |  |  | mg/l
WMP5 | South | 2024-01-15 | 0 | mg/l | 0 | 0 | 0 | 0.0005 | Selenium total | <0.001 | Selenium | total | mg/l |  |  | mg/l
WMP5 | South | 2024-01-15 | 0 | mg/l | 1 | 0 | 0 | 13 | Sodium | 13 | Sodium | mg/l |  |  |  | mg/l
WMP5 | South | 2024-01-15 | 0 | mg/l | 1 | 0 | 0 | 12 | Sodium (total) | 12 | Sodium | total | mg/l |  |  | mg/l
WMP5 | South | 2024-01-15 | 0 | mg/l | 0 | 0 | 0 | 0 | Sulphate |  | Sulphate | mg/l |  |  |  | mg/l
WMP5 | South | 2024-01-15 | 0 | ug/l | 0 | 0 | 0 | 0.0005 | Toluene | <1 | Toluene | ug/l |  |  |  | ug/l
WMP5 | South | 2024-01-15 | 0 | mg/l | 0 | 0 | 0 | 0.02 | Total TPH >C8-C40 (Aliphatic) | <0.04 | Total | TPH | >C8-C40 | Aliphatic | mg/l | mg/l
WMP5 | South | 2024-01-15 | 0 | mg/l | 1 | 0 | 0 | 0.08 | Total TPH >C8-C40 (Aromatic) | 0.08 | Total | TPH | >C8-C40 | Aromatic | mg/l | mg/l
WMP5 | South | 2024-01-15 | 0 | mg/l | 1 | 0 | 0 | 0.07 | TPH (C10-C40) | 0.07 | TPH | C10-C40 | mg/l |  |  | mg/l
WMP5 | South | 2024-01-15 | 0 | mg/l | 0 | 0 | 0 | 0.02 | TPH Ali Band >C10-C12 | <0.04 | TPH | Ali | Band | >C10-C12 | mg/l | mg/l
WMP5 | South | 2024-01-15 | 0 | mg/l | 0 | 0 | 0 | 0.02 | TPH Ali Band >C12-C16 | <0.04 | TPH | Ali | Band | >C12-C16 | mg/l | mg/l
WMP5 | South | 2024-01-15 | 0 | mg/l | 0 | 0 | 0 | 0.02 | TPH Ali Band >C16-C21 | <0.04 | TPH | Ali | Band | >C16-C21 | mg/l | mg/l
WMP5 | South | 2024-01-15 | 0 | mg/l | 0 | 0 | 0 | 0.02 | TPH Ali Band >C21-C35 | <0.04 | TPH | Ali | Band | >C21-C35 | mg/l | mg/l
WMP5 | South | 2024-01-15 | 0 | mg/l | 0 | 0 | 0 | 0.05 | TPH Ali Band >C5-C6 | <0.100 | TPH | Ali | Band | >C5-C6 | mg/l | mg/l
WMP5 | South | 2024-01-15 | 0 | mg/l | 0 | 0 | 0 | 0.05 | TPH Ali Band >C6-C7 | <0.100 | TPH | Ali | Band | >C6-C7 | mg/l | mg/l
WMP5 | South | 2024-01-15 | 0 | mg/l | 0 | 0 | 0 | 0.05 | TPH Ali Band >C7-C8 | <0.100 | TPH | Ali | Band | >C7-C8 | mg/l | mg/l
WMP5 | South | 2024-01-15 | 0 | mg/l | 0 | 0 | 0 | 0.05 | TPH Ali Band >C8-C10 | <0.100 | TPH | Ali | Band | >C8-C10 | mg/l | mg/l
WMP5 | South | 2024-01-15 | 0 | mg/l | 0 | 0 | 0 | 0.02 | TPH Aro Band >C10-C12 | <0.04 | TPH | Aro | Band | >C10-C12 | mg/l | mg/l
WMP5 | South | 2024-01-15 | 0 | mg/l | 0 | 0 | 0 | 0.02 | TPH Aro Band >C12-C16 | <0.04 | TPH | Aro | Band | >C12-C16 | mg/l | mg/l
WMP5 | South | 2024-01-15 | 0 | mg/l | 0 | 0 | 0 | 0.02 | TPH Aro Band >C16-C21 | <0.04 | TPH | Aro | Band | >C16-C21 | mg/l | mg/l
WMP5 | South | 2024-01-15 | 0 | mg/l | 1 | 0 | 0 | 0.05 | TPH Aro Band >C21-C35 | 0.05 | TPH | Aro | Band | >C21-C35 | mg/l | mg/l
WMP5 | South | 2024-01-15 | 0 | mg/l | 0 | 0 | 0 | 0.0025 | TPH Aro Band >C5-C7 | <0.005 | TPH | Aro | Band | >C5-C7 | mg/l | mg/l
WMP5 | South | 2024-01-15 | 0 | mg/l | 0 | 0 | 0 | 0.0025 | TPH Aro Band >C7-C8 | <0.005 | TPH | Aro | Band | >C7-C8 | mg/l | mg/l
WMP5 | South | 2024-01-15 | 0 | mg/l | 0 | 0 | 0 | 0.01 | TPH Aro Band >C8-C10 | <0.020 | TPH | Aro | Band | >C8-C10 | mg/l | mg/l
WMP5 | South | 2024-01-15 | 0 | mg/l | 0 | 0 | 0 | 0.025 | Trimethylphenols | <0.05 | Trimethylphenols | mg/l |  |  |  | mg/l
WMP5 | South | 2024-01-15 | 0 | mg/l | 0 | 0 | 0 | 0.001 | Zinc | <0.002 | Zinc | mg/l |  |  |  | mg/l
WMP5 | South | 2024-01-15 | 0 | mg/l | 1 | 0 | 0 | 0.009 | Zinc (Total) | 0.009 | Zinc | Total | mg/l |  |  | mg/l
WMP5 | South | 2023-12-19 | 0 | ug/l | 0 | 0 | 0 | 5e-06 | Acenaphthene | <0.01 | Acenaphthene | ug/l |  |  |  | ug/l
WMP5 | South | 2023-12-19 | 0 | ug/l | 0 | 0 | 0 | 5e-06 | Acenaphthylene | <0.01 | Acenaphthylene | ug/l |  |  |  | ug/l
WMP5 | South | 2023-12-19 | 0 | mg/l | 1 | 0 | 0 | 349 | Alkalinity | 349 | Alkalinity | mg/l |  |  |  | mg/l
WMP5 | South | 2023-12-19 | 0 | mg/l | 0 | 0 | 0 | 0.005 | Aluminium | <0.01 | Aluminium | mg/l |  |  |  | mg/l
WMP5 | South | 2023-12-19 | 0 | mg/l | 1 | 0 | 0 | 0.01 | Aluminium total | 0.01 | Aluminium | total | mg/l |  |  | mg/l
WMP5 | South | 2023-12-19 | 0 | mg/l | 1 | 0 | 0 | 0.3 | Ammoniacal Nitrogen | 0.3 | Ammoniacal | Nitrogen | mg/l |  |  | mg/l
WMP5 | South | 2023-12-19 | 0 | ug/l | 0 | 0 | 0 | 5e-06 | Anthracene | <0.01 | Anthracene | ug/l |  |  |  | ug/l
WMP5 | South | 2023-12-19 | 0 | mg/l | 0 | 0 | 0 | 0.0005 | Antimony | <0.001 | Antimony | mg/l |  |  |  | mg/l
WMP5 | South | 2023-12-19 | 0 | mg/l | 0 | 0 | 0 | 0.0005 | Antimony (total) | <0.001 | Antimony | total | mg/l |  |  | mg/l
WMP5 | South | 2023-12-19 | 0 | mg/l | 0 | 0 | 0 | 0.0005 | Arsenic | <0.001 | Arsenic | mg/l |  |  |  | mg/l
WMP5 | South | 2023-12-19 | 0 | mg/l | 0 | 0 | 0 | 0.0005 | Arsenic (total) | <0.001 | Arsenic | total | mg/l |  |  | mg/l
WMP5 | South | 2023-12-19 | 0 | mg/l | 1 | 0 | 0 | 0.02 | Barium(Total) | 0.02 | Barium | Total | mg/l |  |  | mg/l
WMP5 | South | 2023-12-19 | 0 | mg/l | 1 | 0 | 0 | 0.02 | Barium | 0.02 | Barium | mg/l | mg/l |  |  | mg/l
WMP5 | South | 2023-12-19 | 0 | ug/l | 0 | 0 | 0 | 0.0005 | Benzene | <1 | Benzene | ug/l |  |  |  | ug/l
WMP5 | South | 2023-12-19 | 0 | ug/l | 0 | 0 | 0 | 5e-06 | Benzo-a-anthracene | <0.01 | Benzo-a-anthracene | ug/l |  |  |  | ug/l
WMP5 | South | 2023-12-19 | 0 | ug/l | 0 | 0 | 0 | 5e-06 | Benzo-a-pyrene | <0.01 | Benzo-a-pyrene | ug/l |  |  |  | ug/l
WMP5 | South | 2023-12-19 | 0 | ug/l | 0 | 0 | 0 | 5e-06 | Benzo-b-fluoranthene | <0.01 | Benzo-b-fluoranthene | ug/l |  |  |  | ug/l
WMP5 | South | 2023-12-19 | 0 | ug/l | 0 | 0 | 0 | 5e-06 | Benzo-ghi-perylene | <0.01 | Benzo-ghi-perylene | ug/l |  |  |  | ug/l
WMP5 | South | 2023-12-19 | 0 | ug/l | 0 | 0 | 0 | 5e-06 | Benzo-k-fluoranthene | <0.01 | Benzo-k-fluoranthene | ug/l |  |  |  | ug/l
WMP5 | South | 2023-12-19 | 0 | mg/l | 0 | 0 | 0 | 1e-05 | Cadmium | <0.00002 | Cadmium | mg/l |  |  |  | mg/l
WMP5 | South | 2023-12-19 | 0 | mg/l | 0 | 0 | 0 | 1e-05 | Cadmium (Total) | <0.00002 | Cadmium | Total | mg/l |  |  | mg/l
WMP5 | South | 2023-12-19 | 0 | mg/l | 1 | 0 | 0 | 171 | Calcium | 171 | Calcium | mg/l |  |  |  | mg/l
WMP5 | South | 2023-12-19 | 0 | mg/l | 1 | 0 | 0 | 170 | Calcium (total) | 170 | Calcium | total | mg/l |  |  | mg/l
WMP5 | South | 2023-12-19 | 0 | mg/l | 1 | 0 | 0 | 34 | Chloride | 34 | Chloride | mg/l |  |  |  | mg/l
WMP5 | South | 2023-12-19 | 0 | mg/l | 0 | 0 | 0 | 0.0005 | Chromium | <0.001 | Chromium | mg/l |  |  |  | mg/l
WMP5 | South | 2023-12-19 | 0 | mg/l | 0 | 0 | 0 | 0.0005 | Chromium total | <0.001 | Chromium | total | mg/l |  |  | mg/l
WMP5 | South | 2023-12-19 | 0 | ug/l | 0 | 0 | 0 | 5e-06 | Chrysene | <0.01 | Chrysene | ug/l |  |  |  | ug/l
WMP5 | South | 2023-12-19 | 0 | mg/l | 0 | 0 | 0 | 0.0005 | Copper | <0.001 | Copper | mg/l |  |  |  | mg/l
WMP5 | South | 2023-12-19 | 0 | mg/l | 0 | 0 | 0 | 0.0005 | Copper (total) | <0.001 | Copper | total | mg/l |  |  | mg/l
WMP5 | South | 2023-12-19 | 0 | ug/l | 0 | 0 | 0 | 5e-06 | Dibenz-ah-anthracene | <0.01 | Dibenz-ah-anthracene | ug/l |  |  |  | ug/l
WMP5 | South | 2023-12-19 | 0 | mg/l | 0 | 0 | 0 | 0.025 | Dimethylphenols | <0.05 | Dimethylphenols | mg/l |  |  |  | mg/l
WMP5 | South | 2023-12-19 | 0 |  | 1 | 0 | 0 | 10.1 | Dissolved Oxygen (mg O2/l) | 10.1 | Dissolved | Oxygen | mg | O2/l
WMP5 | South | 2023-12-19 | 0 |  | 1 | 0 | 0 | 736 | Electrical conductivity (us/cm) | 736 | Electrical | conductivity | us/cm
WMP5 | South | 2023-12-19 | 0 | ug/l | 0 | 0 | 0 | 0.00025 | Ethyl Benzene | <0.5 | Ethyl | Benzene | ug/l |  |  | ug/l
WMP5 | South | 2023-12-19 | 0 | ug/l | 0 | 0 | 0 | 5e-06 | Fluoranthene | <0.01 | Fluoranthene | ug/l |  |  |  | ug/l
WMP5 | South | 2023-12-19 | 0 | ug/l | 0 | 0 | 0 | 5e-06 | Fluorene | <0.01 | Fluorene | ug/l |  |  |  | ug/l
WMP5 | South | 2023-12-19 | 0 | mg/l | 1 | 0 | 0 | 0.2 | Fluoride | 0.2 | Fluoride | mg/l |  |  |  | mg/l
WMP5 | South | 2023-12-19 | 0 | mg/l | 0 | 0 | 0 | 0.05 | GRO (total) C5-C10 | <0.100 | GRO | total | C5-C10 | mg/l |  | mg/l
WMP5 | South | 2023-12-19 | 0 | ug/l | 0 | 0 | 0 | 5e-06 | Indeno-123-cd-pyrene | <0.01 | Indeno-123-cd-pyrene | ug/l |  |  |  | ug/l
WMP5 | South | 2023-12-19 | 0 | mg/l | 1 | 0 | 0 | 0.63 | Iron | 0.63 | Iron | mg/l |  |  |  | mg/l
WMP5 | South | 2023-12-19 | 0 | mg/l | 1 | 0 | 0 | 3.64 | Iron (total) | 3.64 | Iron | total | mg/l |  |  | mg/l
WMP5 | South | 2023-12-19 | 0 | mg/l | 0 | 0 | 0 | 0.0005 | Lead | <0.001 | Lead | mg/l |  |  |  | mg/l
WMP5 | South | 2023-12-19 | 0 | mg/l | 0 | 0 | 0 | 0.0005 | Lead (total) | <0.001 | Lead | total | mg/l |  |  | mg/l
WMP5 | South | 2023-12-19 | 0 | ug/l | 0 | 0 | 0 | 0.0005 | M&P Xylene | <1 | M&P | Xylene | ug/l |  |  | ug/l
WMP5 | South | 2023-12-19 | 0 | mg/l | 1 | 0 | 0 | 4 | Magnesium | 4 | Magnesium | mg/l |  |  |  | mg/l
WMP5 | South | 2023-12-19 | 0 | mg/l | 1 | 0 | 0 | 4 | magnesium (total) | 4 | magnesium | total | mg/l |  |  | mg/l
WMP5 | South | 2023-12-19 | 0 | mg/l | 1 | 0 | 0 | 0.204 | Manganese | 0.204 | Manganese | mg/l |  |  |  | mg/l
WMP5 | South | 2023-12-19 | 0 | mg/l | 1 | 0 | 0 | 0.194 | Manganese total | 0.194 | Manganese | total | mg/l |  |  | mg/l
WMP5 | South | 2023-12-19 | 0 | mg/l | 0 | 0 | 0 | 1.5e-05 | Mercury | <0.00003 | Mercury | mg/l |  |  |  | mg/l
WMP5 | South | 2023-12-19 | 0 | mg/l | 0 | 0 | 0 | 1.5e-05 | Mercury Total | <0.00003 | Mercury | total | mg/l |  |  | mg/l
WMP5 | South | 2023-12-19 | 0 | mg/l | 0 | 0 | 0 | 0.025 | Methyl Phenols | <0.05 | Methyl | Phenols | mg/l |  |  | mg/l
WMP5 | South | 2023-12-19 | 0 | mg/l | 0 | 0 | 0 | 0.0005 | Molybdenum | <0.001 | Molybdenum | mg/l |  |  |  | mg/l
WMP5 | South | 2023-12-19 | 0 | mg/l | 0 | 0 | 0 | 0.0005 | Molybdenum (Total) | <0.001 | Molybdenum | Total | mg/l |  |  | mg/l
WMP5 | South | 2023-12-19 | 0 | ug/l | 0 | 0 | 0 | 5e-06 | Naphthalene | <0.01 | Naphthalene | ug/l |  |  |  | ug/l
WMP5 | South | 2023-12-19 | 0 | mg/l | 0 | 0 | 0 | 0.0005 | Nickel | <0.001 | Nickel | mg/l |  |  |  | mg/l
WMP5 | South | 2023-12-19 | 0 | mg/l | 1 | 0 | 0 | 0.001 | Nickel Total | 0.001 | Nickel | Total | mg/l |  |  | mg/l
WMP5 | South | 2023-12-19 | 0 | mg/l | 0 | 0 | 0 | 0.1 | Nitrate-N | <0.2 | Nitrate-N | mg/l |  |  |  | mg/l
WMP5 | South | 2023-12-19 | 0 | mg/l | 0 | 0 | 0 | 0.005 | Nitrite-N | <0.01 | Nitrite-N | mg/l |  |  |  | mg/l
WMP5 | South | 2023-12-19 | 0 | mg/l | 0 | 0 | 0 | 0.005 | Orthophosphate | <0.01 | Orthophosphate | mg/l |  |  |  | mg/l
WMP5 | South | 2023-12-19 | 0 | ug/l | 0 | 0 | 0 | 0.0005 | O-Xylene | <1 | O-Xylene | ug/l |  |  |  | ug/l
WMP5 | South | 2023-12-19 | 0 |  | 1 | 0 | 0 | 7.2 | pH (liquid) (pH units) | 7.2 | pH | liquid | pH | units
WMP5 | South | 2023-12-19 | 0 | ug/l | 0 | 0 | 0 | 5e-06 | Phenanthrene | <0.01 | Phenanthrene | ug/l |  |  |  | ug/l
WMP5 | South | 2023-12-19 | 0 | mg/l | 0 | 0 | 0 | 0.025 | Phenols | <0.05 | Phenols | mg/l |  |  |  | mg/l
WMP5 | South | 2023-12-19 | 0 | mg/l | 0 | 0 | 0 | 0.1 | Phenols total | <0.20 | Phenols | total | mg/l |  |  | mg/l
WMP5 | South | 2023-12-19 | 0 | mg/l | 0 | 0 | 0 | 0.5 | Potassium | <1 | Potassium | mg/l |  |  |  | mg/l
WMP5 | South | 2023-12-19 | 0 | mg/l | 0 | 0 | 0 | 0 | Potassium (Total) |  | Potassium | Total | mg/l |  |  | mg/l
WMP5 | South | 2023-12-19 | 0 | ug/l | 0 | 0 | 0 | 5e-06 | Pyrene | <0.01 | Pyrene | ug/l |  |  |  | ug/l
WMP5 | South | 2023-12-19 | 0 | mg/l | 0 | 0 | 0 | 0.0005 | Selenium | <0.001 | Selenium | mg/l |  |  |  | mg/l
WMP5 | South | 2023-12-19 | 0 | mg/l | 0 | 0 | 0 | 0.0005 | Selenium total | <0.001 | Selenium | total | mg/l |  |  | mg/l
WMP5 | South | 2023-12-19 | 0 | mg/l | 1 | 0 | 0 | 15 | Sodium | 15 | Sodium | mg/l |  |  |  | mg/l
WMP5 | South | 2023-12-19 | 0 | mg/l | 1 | 0 | 0 | 14 | Sodium (total) | 14 | Sodium | total | mg/l |  |  | mg/l
WMP5 | South | 2023-12-19 | 0 | mg/l | 0 | 0 | 0 | 0 | Sulphate |  | Sulphate | mg/l |  |  |  | mg/l
WMP5 | South | 2023-12-19 | 0 | ug/l | 0 | 0 | 0 | 0.0005 | Toluene | <1 | Toluene | ug/l |  |  |  | ug/l
WMP5 | South | 2023-12-19 | 0 | mg/l | 1 | 0 | 0 | 0.03 | Total TPH >C8-C40 (Aliphatic) | 0.03 | Total | TPH | >C8-C40 | Aliphatic | mg/l | mg/l
WMP5 | South | 2023-12-19 | 0 | mg/l | 1 | 0 | 0 | 0.02 | Total TPH >C8-C40 (Aromatic) | 0.02 | Total | TPH | >C8-C40 | Aromatic | mg/l | mg/l
WMP5 | South | 2023-12-19 | 0 | mg/l | 1 | 0 | 0 | 0.02 | TPH (C10-C40) | 0.02 | TPH | C10-C40 | mg/l |  |  | mg/l
WMP5 | South | 2023-12-19 | 0 | mg/l | 0 | 0 | 0 | 0.005 | TPH Ali Band >C10-C12 | <0.01 | TPH | Ali | Band | >C10-C12 | mg/l | mg/l
WMP5 | South | 2023-12-19 | 0 | mg/l | 0 | 0 | 0 | 0.005 | TPH Ali Band >C12-C16 | <0.01 | TPH | Ali | Band | >C12-C16 | mg/l | mg/l
WMP5 | South | 2023-12-19 | 0 | mg/l | 0 | 0 | 0 | 0.005 | TPH Ali Band >C16-C21 | <0.01 | TPH | Ali | Band | >C16-C21 | mg/l | mg/l
WMP5 | South | 2023-12-19 | 0 | mg/l | 0 | 0 | 0 | 0.005 | TPH Ali Band >C21-C35 | <0.01 | TPH | Ali | Band | >C21-C35 | mg/l | mg/l
WMP5 | South | 2023-12-19 | 0 | mg/l | 0 | 0 | 0 | 0.05 | TPH Ali Band >C5-C6 | <0.100 | TPH | Ali | Band | >C5-C6 | mg/l | mg/l
WMP5 | South | 2023-12-19 | 0 | mg/l | 0 | 0 | 0 | 0.05 | TPH Ali Band >C6-C7 | <0.100 | TPH | Ali | Band | >C6-C7 | mg/l | mg/l
WMP5 | South | 2023-12-19 | 0 | mg/l | 0 | 0 | 0 | 0.05 | TPH Ali Band >C7-C8 | <0.100 | TPH | Ali | Band | >C7-C8 | mg/l | mg/l
WMP5 | South | 2023-12-19 | 0 | mg/l | 0 | 0 | 0 | 0.05 | TPH Ali Band >C8-C10 | <0.100 | TPH | Ali | Band | >C8-C10 | mg/l | mg/l
WMP5 | South | 2023-12-19 | 0 | mg/l | 0 | 0 | 0 | 0.005 | TPH Aro Band >C10-C12 | <0.01 | TPH | Aro | Band | >C10-C12 | mg/l | mg/l
WMP5 | South | 2023-12-19 | 0 | mg/l | 0 | 0 | 0 | 0.005 | TPH Aro Band >C12-C16 | <0.01 | TPH | Aro | Band | >C12-C16 | mg/l | mg/l
WMP5 | South | 2023-12-19 | 0 | mg/l | 0 | 0 | 0 | 0.005 | TPH Aro Band >C16-C21 | <0.01 | TPH | Aro | Band | >C16-C21 | mg/l | mg/l
WMP5 | South | 2023-12-19 | 0 | mg/l | 1 | 0 | 0 | 0.01 | TPH Aro Band >C21-C35 | 0.01 | TPH | Aro | Band | >C21-C35 | mg/l | mg/l
WMP5 | South | 2023-12-19 | 0 | mg/l | 0 | 0 | 0 | 0.0025 | TPH Aro Band >C5-C7 | <0.005 | TPH | Aro | Band | >C5-C7 | mg/l | mg/l
WMP5 | South | 2023-12-19 | 0 | mg/l | 0 | 0 | 0 | 0.0025 | TPH Aro Band >C7-C8 | <0.005 | TPH | Aro | Band | >C7-C8 | mg/l | mg/l
WMP5 | South | 2023-12-19 | 0 | mg/l | 0 | 0 | 0 | 0.01 | TPH Aro Band >C8-C10 | <0.020 | TPH | Aro | Band | >C8-C10 | mg/l | mg/l
WMP5 | South | 2023-12-19 | 0 | mg/l | 0 | 0 | 0 | 0.025 | Trimethylphenols | <0.05 | Trimethylphenols | mg/l |  |  |  | mg/l
WMP5 | South | 2023-12-19 | 0 | mg/l | 0 | 0 | 0 | 0.001 | Zinc | <0.002 | Zinc | mg/l |  |  |  | mg/l
WMP5 | South | 2023-12-19 | 0 | mg/l | 1 | 0 | 0 | 0.01 | Zinc (Total) | 0.01 | Zinc | Total | mg/l |  |  | mg/l
WMP5 | South | 2023-11-30 | 0 | ug/l | 0 | 0 | 0 | 5e-05 | Acenaphthene | <0.10 | Acenaphthene | ug/l |  |  |  | ug/l
WMP5 | South | 2023-11-30 | 0 | ug/l | 0 | 0 | 0 | 5e-05 | Acenaphthylene | <0.10 | Acenaphthylene | ug/l |  |  |  | ug/l
WMP5 | South | 2023-11-30 | 0 | mg/l | 1 | 0 | 0 | 347 | Alkalinity | 347 | Alkalinity | mg/l |  |  |  | mg/l
WMP5 | South | 2023-11-30 | 0 | mg/l | 1 | 0 | 0 | 0.01 | Aluminium | 0.01 | Aluminium | mg/l |  |  |  | mg/l
WMP5 | South | 2023-11-30 | 0 | mg/l | 1 | 0 | 0 | 0.02 | Aluminium total | 0.02 | Aluminium | total | mg/l |  |  | mg/l
WMP5 | South | 2023-11-30 | 0 | mg/l | 1 | 0 | 0 | 0.2 | Ammoniacal Nitrogen | 0.2 | Ammoniacal | Nitrogen | mg/l |  |  | mg/l
WMP5 | South | 2023-11-30 | 0 | ug/l | 0 | 0 | 0 | 5e-05 | Anthracene | <0.10 | Anthracene | ug/l |  |  |  | ug/l
WMP5 | South | 2023-11-30 | 0 | mg/l | 0 | 0 | 0 | 0.0005 | Antimony | <0.001 | Antimony | mg/l |  |  |  | mg/l
WMP5 | South | 2023-11-30 | 0 | mg/l | 0 | 0 | 0 | 0.0005 | Antimony (total) | <0.001 | Antimony | total | mg/l |  |  | mg/l
WMP5 | South | 2023-11-30 | 0 | mg/l | 0 | 0 | 0 | 0.0005 | Arsenic | <0.001 | Arsenic | mg/l |  |  |  | mg/l
WMP5 | South | 2023-11-30 | 0 | mg/l | 0 | 0 | 0 | 0.0005 | Arsenic (total) | <0.001 | Arsenic | total | mg/l |  |  | mg/l
WMP5 | South | 2023-11-30 | 0 | mg/l | 1 | 0 | 0 | 0.03 | Barium(Total) | 0.03 | Barium | Total | mg/l |  |  | mg/l
WMP5 | South | 2023-11-30 | 0 | mg/l | 1 | 0 | 0 | 0.02 | Barium | 0.02 | Barium | mg/l | mg/l |  |  | mg/l
WMP5 | South | 2023-11-30 | 0 | ug/l | 0 | 0 | 0 | 0.0005 | Benzene | <1 | Benzene | ug/l |  |  |  | ug/l
WMP5 | South | 2023-11-30 | 0 | ug/l | 0 | 0 | 0 | 5e-05 | Benzo-a-anthracene | <0.10 | Benzo-a-anthracene | ug/l |  |  |  | ug/l
WMP5 | South | 2023-11-30 | 0 | ug/l | 0 | 0 | 0 | 5e-05 | Benzo-a-pyrene | <0.10 | Benzo-a-pyrene | ug/l |  |  |  | ug/l
WMP5 | South | 2023-11-30 | 0 | ug/l | 0 | 0 | 0 | 5e-05 | Benzo-b-fluoranthene | <0.10 | Benzo-b-fluoranthene | ug/l |  |  |  | ug/l
WMP5 | South | 2023-11-30 | 0 | ug/l | 0 | 0 | 0 | 5e-05 | Benzo-ghi-perylene | <0.10 | Benzo-ghi-perylene | ug/l |  |  |  | ug/l
WMP5 | South | 2023-11-30 | 0 | ug/l | 0 | 0 | 0 | 5e-05 | Benzo-k-fluoranthene | <0.10 | Benzo-k-fluoranthene | ug/l |  |  |  | ug/l
WMP5 | South | 2023-11-30 | 0 | mg/l | 0 | 0 | 0 | 1e-05 | Cadmium | <0.00002 | Cadmium | mg/l |  |  |  | mg/l
WMP5 | South | 2023-11-30 | 0 | mg/l | 0 | 0 | 0 | 1e-05 | Cadmium (Total) | <0.00002 | Cadmium | Total | mg/l |  |  | mg/l
WMP5 | South | 2023-11-30 | 0 | mg/l | 1 | 0 | 0 | 169 | Calcium | 169 | Calcium | mg/l |  |  |  | mg/l
WMP5 | South | 2023-11-30 | 0 | mg/l | 1 | 0 | 0 | 177 | Calcium (total) | 177 | Calcium | total | mg/l |  |  | mg/l
WMP5 | South | 2023-11-30 | 0 | mg/l | 1 | 0 | 0 | 35 | Chloride | 35 | Chloride | mg/l |  |  |  | mg/l
WMP5 | South | 2023-11-30 | 0 | mg/l | 0 | 0 | 0 | 0.0005 | Chromium | <0.001 | Chromium | mg/l |  |  |  | mg/l
WMP5 | South | 2023-11-30 | 0 | mg/l | 0 | 0 | 0 | 0.0005 | Chromium total | <0.001 | Chromium | total | mg/l |  |  | mg/l
WMP5 | South | 2023-11-30 | 0 | ug/l | 0 | 0 | 0 | 5e-05 | Chrysene | <0.10 | Chrysene | ug/l |  |  |  | ug/l
WMP5 | South | 2023-11-30 | 0 | mg/l | 0 | 0 | 0 | 0.0005 | Copper | <0.001 | Copper | mg/l |  |  |  | mg/l
WMP5 | South | 2023-11-30 | 0 | mg/l | 0 | 0 | 0 | 0.0005 | Copper (total) | <0.001 | Copper | total | mg/l |  |  | mg/l
WMP5 | South | 2023-11-30 | 0 | ug/l | 0 | 0 | 0 | 5e-05 | Dibenz-ah-anthracene | <0.10 | Dibenz-ah-anthracene | ug/l |  |  |  | ug/l
WMP5 | South | 2023-11-30 | 0 | mg/l | 0 | 0 | 0 | 0.025 | Dimethylphenols | <0.05 | Dimethylphenols | mg/l |  |  |  | mg/l
WMP5 | South | 2023-11-30 | 0 |  | 1 | 0 | 0 | 7.4 | Dissolved Oxygen (mg O2/l) | 7.4 | Dissolved | Oxygen | mg | O2/l
WMP5 | South | 2023-11-30 | 0 |  | 1 | 0 | 0 | 754 | Electrical conductivity (us/cm) | 754 | Electrical | conductivity | us/cm
WMP5 | South | 2023-11-30 | 0 | ug/l | 0 | 0 | 0 | 0.00025 | Ethyl Benzene | <0.5 | Ethyl | Benzene | ug/l |  |  | ug/l
WMP5 | South | 2023-11-30 | 0 | ug/l | 0 | 0 | 0 | 5e-05 | Fluoranthene | <0.10 | Fluoranthene | ug/l |  |  |  | ug/l
WMP5 | South | 2023-11-30 | 0 | ug/l | 0 | 0 | 0 | 5e-05 | Fluorene | <0.10 | Fluorene | ug/l |  |  |  | ug/l
WMP5 | South | 2023-11-30 | 0 | mg/l | 1 | 0 | 0 | 1 | Fluoride | 1 | Fluoride | mg/l |  |  |  | mg/l
WMP5 | South | 2023-11-30 | 0 | mg/l | 0 | 0 | 0 | 0.05 | GRO (total) C5-C10 | <0.100 | GRO | total | C5-C10 | mg/l |  | mg/l
WMP5 | South | 2023-11-30 | 0 | ug/l | 0 | 0 | 0 | 5e-05 | Indeno-123-cd-pyrene | <0.10 | Indeno-123-cd-pyrene | ug/l |  |  |  | ug/l
WMP5 | South | 2023-11-30 | 0 | mg/l | 1 | 0 | 0 | 0.5 | Iron | 0.5 | Iron | mg/l |  |  |  | mg/l
WMP5 | South | 2023-11-30 | 0 | mg/l | 1 | 0 | 0 | 16.4 | Iron (total) | 16.4 | Iron | total | mg/l |  |  | mg/l
WMP5 | South | 2023-11-30 | 0 | mg/l | 0 | 0 | 0 | 0.0005 | Lead | <0.001 | Lead | mg/l |  |  |  | mg/l
WMP5 | South | 2023-11-30 | 0 | mg/l | 0 | 0 | 0 | 0.0005 | Lead (total) | <0.001 | Lead | total | mg/l |  |  | mg/l
WMP5 | South | 2023-11-30 | 0 | ug/l | 0 | 0 | 0 | 0.0005 | M&P Xylene | <1 | M&P | Xylene | ug/l |  |  | ug/l
WMP5 | South | 2023-11-30 | 0 | mg/l | 1 | 0 | 0 | 4 | Magnesium | 4 | Magnesium | mg/l |  |  |  | mg/l
WMP5 | South | 2023-11-30 | 0 | mg/l | 1 | 0 | 0 | 4 | magnesium (total) | 4 | magnesium | total | mg/l |  |  | mg/l
WMP5 | South | 2023-11-30 | 0 | mg/l | 1 | 0 | 0 | 0.153 | Manganese | 0.153 | Manganese | mg/l |  |  |  | mg/l
WMP5 | South | 2023-11-30 | 0 | mg/l | 1 | 0 | 0 | 0.161 | Manganese total | 0.161 | Manganese | total | mg/l |  |  | mg/l
WMP5 | South | 2023-11-30 | 0 | mg/l | 0 | 0 | 0 | 1.5e-05 | Mercury | <0.00003 | Mercury | mg/l |  |  |  | mg/l
WMP5 | South | 2023-11-30 | 0 | mg/l | 0 | 0 | 0 | 1.5e-05 | Mercury Total | <0.00003 | Mercury | total | mg/l |  |  | mg/l
WMP5 | South | 2023-11-30 | 0 | mg/l | 0 | 0 | 0 | 0.025 | Methyl Phenols | <0.05 | Methyl | Phenols | mg/l |  |  | mg/l
WMP5 | South | 2023-11-30 | 0 | mg/l | 0 | 0 | 0 | 0.0005 | Molybdenum | <0.001 | Molybdenum | mg/l |  |  |  | mg/l
WMP5 | South | 2023-11-30 | 0 | mg/l | 0 | 0 | 0 | 0.0005 | Molybdenum (Total) | <0.001 | Molybdenum | Total | mg/l |  |  | mg/l
WMP5 | South | 2023-11-30 | 0 | ug/l | 0 | 0 | 0 | 5e-05 | Naphthalene | <0.10 | Naphthalene | ug/l |  |  |  | ug/l
WMP5 | South | 2023-11-30 | 0 | mg/l | 1 | 0 | 0 | 0.001 | Nickel | 0.001 | Nickel | mg/l |  |  |  | mg/l
WMP5 | South | 2023-11-30 | 0 | mg/l | 1 | 0 | 0 | 0.002 | Nickel Total | 0.002 | Nickel | Total | mg/l |  |  | mg/l
WMP5 | South | 2023-11-30 | 0 | mg/l | 0 | 0 | 0 | 0.1 | Nitrate-N | <0.2 | Nitrate-N | mg/l |  |  |  | mg/l
WMP5 | South | 2023-11-30 | 0 | mg/l | 0 | 0 | 0 | 0.005 | Nitrite-N | <0.01 | Nitrite-N | mg/l |  |  |  | mg/l
WMP5 | South | 2023-11-30 | 0 | mg/l | 0 | 0 | 0 | 0.005 | Orthophosphate | <0.01 | Orthophosphate | mg/l |  |  |  | mg/l
WMP5 | South | 2023-11-30 | 0 | ug/l | 0 | 0 | 0 | 0.0005 | O-Xylene | <1 | O-Xylene | ug/l |  |  |  | ug/l
WMP5 | South | 2023-11-30 | 0 |  | 1 | 0 | 0 | 7.2 | pH (liquid) (pH units) | 7.2 | pH | liquid | pH | units
WMP5 | South | 2023-11-30 | 0 | ug/l | 0 | 0 | 0 | 5e-05 | Phenanthrene | <0.10 | Phenanthrene | ug/l |  |  |  | ug/l
WMP5 | South | 2023-11-30 | 0 | mg/l | 0 | 0 | 0 | 0.025 | Phenols | <0.05 | Phenols | mg/l |  |  |  | mg/l
WMP5 | South | 2023-11-30 | 0 | mg/l | 0 | 0 | 0 | 0.1 | Phenols total | <0.20 | Phenols | total | mg/l |  |  | mg/l
WMP5 | South | 2023-11-30 | 0 | mg/l | 0 | 0 | 0 | 0.5 | Potassium | <1 | Potassium | mg/l |  |  |  | mg/l
WMP5 | South | 2023-11-30 | 0 | mg/l | 0 | 0 | 0 | 0 | Potassium (Total) |  | Potassium | Total | mg/l |  |  | mg/l
WMP5 | South | 2023-11-30 | 0 | ug/l | 0 | 0 | 0 | 5e-05 | Pyrene | <0.10 | Pyrene | ug/l |  |  |  | ug/l
WMP5 | South | 2023-11-30 | 0 | mg/l | 0 | 0 | 0 | 0.0005 | Selenium | <0.001 | Selenium | mg/l |  |  |  | mg/l
WMP5 | South | 2023-11-30 | 0 | mg/l | 0 | 0 | 0 | 0.0005 | Selenium total | <0.001 | Selenium | total | mg/l |  |  | mg/l
WMP5 | South | 2023-11-30 | 0 | mg/l | 1 | 0 | 0 | 13 | Sodium | 13 | Sodium | mg/l |  |  |  | mg/l
WMP5 | South | 2023-11-30 | 0 | mg/l | 1 | 0 | 0 | 14 | Sodium (total) | 14 | Sodium | total | mg/l |  |  | mg/l
WMP5 | South | 2023-11-30 | 0 | mg/l | 1 | 0 | 0 | 9 | Sulphate | 9 | Sulphate | mg/l |  |  |  | mg/l
WMP5 | South | 2023-11-30 | 0 | ug/l | 0 | 0 | 0 | 0.0005 | Toluene | <1 | Toluene | ug/l |  |  |  | ug/l
WMP5 | South | 2023-11-30 | 0 | mg/l | 1 | 0 | 0 | 0.28 | Total TPH >C8-C40 (Aliphatic) | 0.28 | Total | TPH | >C8-C40 | Aliphatic | mg/l | mg/l
WMP5 | South | 2023-11-30 | 0 | mg/l | 1 | 0 | 0 | 0.29 | Total TPH >C8-C40 (Aromatic) | 0.29 | Total | TPH | >C8-C40 | Aromatic | mg/l | mg/l
WMP5 | South | 2023-11-30 | 0 | mg/l | 1 | 0 | 0 | 0.18 | TPH (C10-C40) | 0.18 | TPH | C10-C40 | mg/l |  |  | mg/l
WMP5 | South | 2023-11-30 | 0 | mg/l | 0 | 0 | 0 | 0.05 | TPH Ali Band >C10-C12 | <0.10 | TPH | Ali | Band | >C10-C12 | mg/l | mg/l
WMP5 | South | 2023-11-30 | 0 | mg/l | 0 | 0 | 0 | 0.05 | TPH Ali Band >C12-C16 | <0.10 | TPH | Ali | Band | >C12-C16 | mg/l | mg/l
WMP5 | South | 2023-11-30 | 0 | mg/l | 0 | 0 | 0 | 0.05 | TPH Ali Band >C16-C21 | <0.10 | TPH | Ali | Band | >C16-C21 | mg/l | mg/l
WMP5 | South | 2023-11-30 | 0 | mg/l | 1 | 0 | 0 | 0.12 | TPH Ali Band >C21-C35 | 0.12 | TPH | Ali | Band | >C21-C35 | mg/l | mg/l
WMP5 | South | 2023-11-30 | 0 | mg/l | 0 | 0 | 0 | 0.05 | TPH Ali Band >C5-C6 | <0.100 | TPH | Ali | Band | >C5-C6 | mg/l | mg/l
WMP5 | South | 2023-11-30 | 0 | mg/l | 0 | 0 | 0 | 0.05 | TPH Ali Band >C6-C7 | <0.100 | TPH | Ali | Band | >C6-C7 | mg/l | mg/l
WMP5 | South | 2023-11-30 | 0 | mg/l | 0 | 0 | 0 | 0.05 | TPH Ali Band >C7-C8 | <0.100 | TPH | Ali | Band | >C7-C8 | mg/l | mg/l
WMP5 | South | 2023-11-30 | 0 | mg/l | 0 | 0 | 0 | 0.05 | TPH Ali Band >C8-C10 | <0.100 | TPH | Ali | Band | >C8-C10 | mg/l | mg/l
WMP5 | South | 2023-11-30 | 0 | mg/l | 0 | 0 | 0 | 0.05 | TPH Aro Band >C10-C12 | <0.10 | TPH | Aro | Band | >C10-C12 | mg/l | mg/l
WMP5 | South | 2023-11-30 | 0 | mg/l | 0 | 0 | 0 | 0.05 | TPH Aro Band >C12-C16 | <0.10 | TPH | Aro | Band | >C12-C16 | mg/l | mg/l
WMP5 | South | 2023-11-30 | 0 | mg/l | 0 | 0 | 0 | 0.05 | TPH Aro Band >C16-C21 | <0.10 | TPH | Aro | Band | >C16-C21 | mg/l | mg/l
WMP5 | South | 2023-11-30 | 0 | mg/l | 1 | 0 | 0 | 0.2 | TPH Aro Band >C21-C35 | 0.2 | TPH | Aro | Band | >C21-C35 | mg/l | mg/l
WMP5 | South | 2023-11-30 | 0 | mg/l | 0 | 0 | 0 | 0.0025 | TPH Aro Band >C5-C7 | <0.005 | TPH | Aro | Band | >C5-C7 | mg/l | mg/l
WMP5 | South | 2023-11-30 | 0 | mg/l | 0 | 0 | 0 | 0.0025 | TPH Aro Band >C7-C8 | <0.005 | TPH | Aro | Band | >C7-C8 | mg/l | mg/l
WMP5 | South | 2023-11-30 | 0 | mg/l | 0 | 0 | 0 | 0.01 | TPH Aro Band >C8-C10 | <0.020 | TPH | Aro | Band | >C8-C10 | mg/l | mg/l
WMP5 | South | 2023-11-30 | 0 | mg/l | 0 | 0 | 0 | 0.025 | Trimethylphenols | <0.05 | Trimethylphenols | mg/l |  |  |  | mg/l
WMP5 | South | 2023-11-30 | 0 | mg/l | 1 | 0 | 0 | 0.003 | Zinc | 0.003 | Zinc | mg/l |  |  |  | mg/l
WMP5 | South | 2023-11-30 | 0 | mg/l | 1 | 0 | 0 | 0.013 | Zinc (Total) | 0.013 | Zinc | Total | mg/l |  |  | mg/l
WMP5 | South | 2023-10-24 | 0 | ug/l | 0 | 0 | 0 | 5e-06 | Acenaphthene | <0.01 | Acenaphthene | ug/l |  |  |  | ug/l
WMP5 | South | 2023-10-24 | 0 | ug/l | 0 | 0 | 0 | 5e-06 | Acenaphthylene | <0.01 | Acenaphthylene | ug/l |  |  |  | ug/l
WMP5 | South | 2023-10-24 | 0 | mg/l | 1 | 0 | 0 | 360 | Alkalinity | 360 | Alkalinity | mg/l |  |  |  | mg/l
WMP5 | South | 2023-10-24 | 0 | mg/l | 0 | 0 | 0 | 0.005 | Aluminium | <0.01 | Aluminium | mg/l |  |  |  | mg/l
WMP5 | South | 2023-10-24 | 0 | mg/l | 1 | 0 | 0 | 0.01 | Aluminium total | 0.01 | Aluminium | total | mg/l |  |  | mg/l
WMP5 | South | 2023-10-24 | 0 | mg/l | 1 | 0 | 0 | 0.21 | Ammoniacal Nitrogen | 0.21 | Ammoniacal | Nitrogen | mg/l |  |  | mg/l
WMP5 | South | 2023-10-24 | 0 | ug/l | 0 | 0 | 0 | 5e-06 | Anthracene | <0.01 | Anthracene | ug/l |  |  |  | ug/l
WMP5 | South | 2023-10-24 | 0 | mg/l | 0 | 0 | 0 | 0.0005 | Antimony | <0.001 | Antimony | mg/l |  |  |  | mg/l
WMP5 | South | 2023-10-24 | 0 | mg/l | 0 | 0 | 0 | 0.0005 | Antimony (total) | <0.001 | Antimony | total | mg/l |  |  | mg/l
WMP5 | South | 2023-10-24 | 0 | mg/l | 0 | 0 | 0 | 0.0005 | Arsenic | <0.001 | Arsenic | mg/l |  |  |  | mg/l
WMP5 | South | 2023-10-24 | 0 | mg/l | 0 | 0 | 0 | 0.0005 | Arsenic (total) | <0.001 | Arsenic | total | mg/l |  |  | mg/l
WMP5 | South | 2023-10-24 | 0 | mg/l | 1 | 0 | 0 | 0.02 | Barium(Total) | 0.02 | Barium | Total | mg/l |  |  | mg/l
WMP5 | South | 2023-10-24 | 0 | mg/l | 1 | 0 | 0 | 0.02 | Barium | 0.02 | Barium | mg/l | mg/l |  |  | mg/l
WMP5 | South | 2023-10-24 | 0 | ug/l | 0 | 0 | 0 | 0.0005 | Benzene | <1 | Benzene | ug/l |  |  |  | ug/l
WMP5 | South | 2023-10-24 | 0 | ug/l | 0 | 0 | 0 | 5e-06 | Benzo-a-anthracene | <0.01 | Benzo-a-anthracene | ug/l |  |  |  | ug/l
WMP5 | South | 2023-10-24 | 0 | ug/l | 0 | 0 | 0 | 5e-06 | Benzo-a-pyrene | <0.01 | Benzo-a-pyrene | ug/l |  |  |  | ug/l
WMP5 | South | 2023-10-24 | 0 | ug/l | 0 | 0 | 0 | 5e-06 | Benzo-b-fluoranthene | <0.01 | Benzo-b-fluoranthene | ug/l |  |  |  | ug/l
WMP5 | South | 2023-10-24 | 0 | ug/l | 1 | 0 | 0 | 1e-05 | Benzo-ghi-perylene | 0.01 | Benzo-ghi-perylene | ug/l |  |  |  | ug/l
WMP5 | South | 2023-10-24 | 0 | ug/l | 0 | 0 | 0 | 5e-06 | Benzo-k-fluoranthene | <0.01 | Benzo-k-fluoranthene | ug/l |  |  |  | ug/l
WMP5 | South | 2023-10-24 | 0 | mg/l | 0 | 0 | 0 | 1e-05 | Cadmium | <0.00002 | Cadmium | mg/l |  |  |  | mg/l
WMP5 | South | 2023-10-24 | 0 | mg/l | 0 | 0 | 0 | 1e-05 | Cadmium (Total) | <0.00002 | Cadmium | Total | mg/l |  |  | mg/l
WMP5 | South | 2023-10-24 | 0 | mg/l | 1 | 0 | 0 | 167 | Calcium | 167 | Calcium | mg/l |  |  |  | mg/l
WMP5 | South | 2023-10-24 | 0 | mg/l | 1 | 0 | 0 | 163 | Calcium (total) | 163 | Calcium | total | mg/l |  |  | mg/l
WMP5 | South | 2023-10-24 | 0 | mg/l | 1 | 0 | 0 | 34 | Chloride | 34 | Chloride | mg/l |  |  |  | mg/l
WMP5 | South | 2023-10-24 | 0 | mg/l | 0 | 0 | 0 | 0.0005 | Chromium | <0.001 | Chromium | mg/l |  |  |  | mg/l
WMP5 | South | 2023-10-24 | 0 | mg/l | 0 | 0 | 0 | 0.0005 | Chromium total | <0.001 | Chromium | total | mg/l |  |  | mg/l
WMP5 | South | 2023-10-24 | 0 | ug/l | 0 | 0 | 0 | 5e-06 | Chrysene | <0.01 | Chrysene | ug/l |  |  |  | ug/l
WMP5 | South | 2023-10-24 | 0 | mg/l | 0 | 0 | 0 | 0.0005 | Copper | <0.001 | Copper | mg/l |  |  |  | mg/l
WMP5 | South | 2023-10-24 | 0 | mg/l | 0 | 0 | 0 | 0.0005 | Copper (total) | <0.001 | Copper | total | mg/l |  |  | mg/l
WMP5 | South | 2023-10-24 | 0 | ug/l | 0 | 0 | 0 | 5e-06 | Dibenz-ah-anthracene | <0.01 | Dibenz-ah-anthracene | ug/l |  |  |  | ug/l
WMP5 | South | 2023-10-24 | 0 | mg/l | 0 | 0 | 0 | 0.025 | Dimethylphenols | <0.05 | Dimethylphenols | mg/l |  |  |  | mg/l
WMP5 | South | 2023-10-24 | 0 |  | 1 | 0 | 0 | 8.9 | Dissolved Oxygen (mg O2/l) | 8.9 | Dissolved | Oxygen | mg | O2/l
WMP5 | South | 2023-10-24 | 0 |  | 1 | 0 | 0 | 777 | Electrical conductivity (us/cm) | 777 | Electrical | conductivity | us/cm
WMP5 | South | 2023-10-24 | 0 | ug/l | 0 | 0 | 0 | 0.00025 | Ethyl Benzene | <0.5 | Ethyl | Benzene | ug/l |  |  | ug/l
WMP5 | South | 2023-10-24 | 0 | ug/l | 1 | 0 | 0 | 2e-05 | Fluoranthene | 0.02 | Fluoranthene | ug/l |  |  |  | ug/l
WMP5 | South | 2023-10-24 | 0 | ug/l | 0 | 0 | 0 | 5e-06 | Fluorene | <0.01 | Fluorene | ug/l |  |  |  | ug/l
WMP5 | South | 2023-10-24 | 0 | mg/l | 1 | 0 | 0 | 0.2 | Fluoride | 0.2 | Fluoride | mg/l |  |  |  | mg/l
WMP5 | South | 2023-10-24 | 0 | mg/l | 0 | 0 | 0 | 0.05 | GRO (total) C5-C10 | <0.100 | GRO | total | C5-C10 | mg/l |  | mg/l
WMP5 | South | 2023-10-24 | 0 | ug/l | 0 | 0 | 0 | 5e-06 | Indeno-123-cd-pyrene | <0.01 | Indeno-123-cd-pyrene | ug/l |  |  |  | ug/l
WMP5 | South | 2023-10-24 | 0 | mg/l | 1 | 0 | 0 | 4.88 | Iron | 4.88 | Iron | mg/l |  |  |  | mg/l
WMP5 | South | 2023-10-24 | 0 | mg/l | 1 | 0 | 0 | 1.09 | Iron (total) | 1.09 | Iron | total | mg/l |  |  | mg/l
WMP5 | South | 2023-10-24 | 0 | mg/l | 0 | 0 | 0 | 0.0005 | Lead | <0.001 | Lead | mg/l |  |  |  | mg/l
WMP5 | South | 2023-10-24 | 0 | mg/l | 0 | 0 | 0 | 0.0005 | Lead (total) | <0.001 | Lead | total | mg/l |  |  | mg/l
WMP5 | South | 2023-10-24 | 0 | ug/l | 0 | 0 | 0 | 0.0005 | M&P Xylene | <1 | M&P | Xylene | ug/l |  |  | ug/l
WMP5 | South | 2023-10-24 | 0 | mg/l | 1 | 0 | 0 | 4 | Magnesium | 4 | Magnesium | mg/l |  |  |  | mg/l
WMP5 | South | 2023-10-24 | 0 | mg/l | 1 | 0 | 0 | 4 | magnesium (total) | 4 | magnesium | total | mg/l |  |  | mg/l
WMP5 | South | 2023-10-24 | 0 | mg/l | 1 | 0 | 0 | 0.214 | Manganese | 0.214 | Manganese | mg/l |  |  |  | mg/l
WMP5 | South | 2023-10-24 | 0 | mg/l | 1 | 0 | 0 | 0.238 | Manganese total | 0.238 | Manganese | total | mg/l |  |  | mg/l
WMP5 | South | 2023-10-24 | 0 | mg/l | 0 | 0 | 0 | 1.5e-05 | Mercury | <0.00003 | Mercury | mg/l |  |  |  | mg/l
WMP5 | South | 2023-10-24 | 0 | mg/l | 0 | 0 | 0 | 1.5e-05 | Mercury Total | <0.00003 | Mercury | total | mg/l |  |  | mg/l
WMP5 | South | 2023-10-24 | 0 | mg/l | 0 | 0 | 0 | 0.025 | Methyl Phenols | <0.05 | Methyl | Phenols | mg/l |  |  | mg/l
WMP5 | South | 2023-10-24 | 0 | mg/l | 0 | 0 | 0 | 0.0005 | Molybdenum | <0.001 | Molybdenum | mg/l |  |  |  | mg/l
WMP5 | South | 2023-10-24 | 0 | mg/l | 0 | 0 | 0 | 0.0005 | Molybdenum (Total) | <0.001 | Molybdenum | Total | mg/l |  |  | mg/l
WMP5 | South | 2023-10-24 | 0 | ug/l | 1 | 0 | 0 | 1e-05 | Naphthalene | 0.01 | Naphthalene | ug/l |  |  |  | ug/l
WMP5 | South | 2023-10-24 | 0 | mg/l | 0 | 0 | 0 | 0.0005 | Nickel | <0.001 | Nickel | mg/l |  |  |  | mg/l
WMP5 | South | 2023-10-24 | 0 | mg/l | 0 | 0 | 0 | 0.0005 | Nickel Total | <0.001 | Nickel | Total | mg/l |  |  | mg/l
WMP5 | South | 2023-10-24 | 0 | mg/l | 1 | 0 | 0 | 0.3 | Nitrate-N | 0.3 | Nitrate-N | mg/l |  |  |  | mg/l
WMP5 | South | 2023-10-24 | 0 | mg/l | 0 | 0 | 0 | 0.005 | Nitrite-N | <0.01 | Nitrite-N | mg/l |  |  |  | mg/l
WMP5 | South | 2023-10-24 | 0 | mg/l | 0 | 0 | 0 | 0.005 | Orthophosphate | <0.01 | Orthophosphate | mg/l |  |  |  | mg/l
WMP5 | South | 2023-10-24 | 0 | ug/l | 0 | 0 | 0 | 0.0005 | O-Xylene | <1 | O-Xylene | ug/l |  |  |  | ug/l
WMP5 | South | 2023-10-24 | 0 |  | 1 | 0 | 0 | 7.4 | pH (liquid) (pH units) | 7.4 | pH | liquid | pH | units
WMP5 | South | 2023-10-24 | 0 | ug/l | 1 | 0 | 0 | 2e-05 | Phenanthrene | 0.02 | Phenanthrene | ug/l |  |  |  | ug/l
WMP5 | South | 2023-10-24 | 0 | mg/l | 0 | 0 | 0 | 0.025 | Phenols | <0.05 | Phenols | mg/l |  |  |  | mg/l
WMP5 | South | 2023-10-24 | 0 | mg/l | 0 | 0 | 0 | 0.1 | Phenols total | <0.20 | Phenols | total | mg/l |  |  | mg/l
WMP5 | South | 2023-10-24 | 0 | mg/l | 0 | 0 | 0 | 0.5 | Potassium | <1 | Potassium | mg/l |  |  |  | mg/l
WMP5 | South | 2023-10-24 | 0 | mg/l | 0 | 0 | 0 | 0 | Potassium (Total) |  | Potassium | Total | mg/l |  |  | mg/l
WMP5 | South | 2023-10-24 | 0 | ug/l | 1 | 0 | 0 | 3e-05 | Pyrene | 0.03 | Pyrene | ug/l |  |  |  | ug/l
WMP5 | South | 2023-10-24 | 0 | mg/l | 0 | 0 | 0 | 0.0005 | Selenium | <0.001 | Selenium | mg/l |  |  |  | mg/l
WMP5 | South | 2023-10-24 | 0 | mg/l | 0 | 0 | 0 | 0.0005 | Selenium total | <0.001 | Selenium | total | mg/l |  |  | mg/l
WMP5 | South | 2023-10-24 | 0 | mg/l | 1 | 0 | 0 | 13 | Sodium | 13 | Sodium | mg/l |  |  |  | mg/l
WMP5 | South | 2023-10-24 | 0 | mg/l | 1 | 0 | 0 | 13 | Sodium (total) | 13 | Sodium | total | mg/l |  |  | mg/l
WMP5 | South | 2023-10-24 | 0 | mg/l | 0 | 0 | 0 | 0 | Sulphate |  | Sulphate | mg/l |  |  |  | mg/l
WMP5 | South | 2023-10-24 | 0 | ug/l | 0 | 0 | 0 | 0.0005 | Toluene | <1 | Toluene | ug/l |  |  |  | ug/l
WMP5 | South | 2023-10-24 | 0 | mg/l | 1 | 0 | 0 | 0.01 | Total TPH >C8-C40 (Aliphatic) | 0.01 | Total | TPH | >C8-C40 | Aliphatic | mg/l | mg/l
WMP5 | South | 2023-10-24 | 0 | mg/l | 1 | 0 | 0 | 0.06 | Total TPH >C8-C40 (Aromatic) | 0.06 | Total | TPH | >C8-C40 | Aromatic | mg/l | mg/l
WMP5 | South | 2023-10-24 | 0 | mg/l | 1 | 0 | 0 | 0.01 | TPH (C10-C40) | 0.01 | TPH | C10-C40 | mg/l |  |  | mg/l
WMP5 | South | 2023-10-24 | 0 | mg/l | 0 | 0 | 0 | 0.005 | TPH Ali Band >C10-C12 | <0.01 | TPH | Ali | Band | >C10-C12 | mg/l | mg/l
WMP5 | South | 2023-10-24 | 0 | mg/l | 0 | 0 | 0 | 0.005 | TPH Ali Band >C12-C16 | <0.01 | TPH | Ali | Band | >C12-C16 | mg/l | mg/l
WMP5 | South | 2023-10-24 | 0 | mg/l | 0 | 0 | 0 | 0.005 | TPH Ali Band >C16-C21 | <0.01 | TPH | Ali | Band | >C16-C21 | mg/l | mg/l
WMP5 | South | 2023-10-24 | 0 | mg/l | 0 | 0 | 0 | 0.005 | TPH Ali Band >C21-C35 | <0.01 | TPH | Ali | Band | >C21-C35 | mg/l | mg/l
WMP5 | South | 2023-10-24 | 0 | mg/l | 0 | 0 | 0 | 0.05 | TPH Ali Band >C5-C6 | <0.100 | TPH | Ali | Band | >C5-C6 | mg/l | mg/l
WMP5 | South | 2023-10-24 | 0 | mg/l | 0 | 0 | 0 | 0.05 | TPH Ali Band >C6-C7 | <0.100 | TPH | Ali | Band | >C6-C7 | mg/l | mg/l
WMP5 | South | 2023-10-24 | 0 | mg/l | 0 | 0 | 0 | 0.05 | TPH Ali Band >C7-C8 | <0.100 | TPH | Ali | Band | >C7-C8 | mg/l | mg/l
WMP5 | South | 2023-10-24 | 0 | mg/l | 0 | 0 | 0 | 0.05 | TPH Ali Band >C8-C10 | <0.100 | TPH | Ali | Band | >C8-C10 | mg/l | mg/l
WMP5 | South | 2023-10-24 | 0 | mg/l | 1 | 0 | 0 | 0.01 | TPH Aro Band >C10-C12 | 0.01 | TPH | Aro | Band | >C10-C12 | mg/l | mg/l
WMP5 | South | 2023-10-24 | 0 | mg/l | 0 | 0 | 0 | 0.005 | TPH Aro Band >C12-C16 | <0.01 | TPH | Aro | Band | >C12-C16 | mg/l | mg/l
WMP5 | South | 2023-10-24 | 0 | mg/l | 0 | 0 | 0 | 0.005 | TPH Aro Band >C16-C21 | <0.01 | TPH | Aro | Band | >C16-C21 | mg/l | mg/l
WMP5 | South | 2023-10-24 | 0 | mg/l | 1 | 0 | 0 | 0.01 | TPH Aro Band >C21-C35 | 0.01 | TPH | Aro | Band | >C21-C35 | mg/l | mg/l
WMP5 | South | 2023-10-24 | 0 | mg/l | 0 | 0 | 0 | 0.0025 | TPH Aro Band >C5-C7 | <0.005 | TPH | Aro | Band | >C5-C7 | mg/l | mg/l
WMP5 | South | 2023-10-24 | 0 | mg/l | 0 | 0 | 0 | 0.0025 | TPH Aro Band >C7-C8 | <0.005 | TPH | Aro | Band | >C7-C8 | mg/l | mg/l
WMP5 | South | 2023-10-24 | 0 | mg/l | 0 | 0 | 0 | 0.01 | TPH Aro Band >C8-C10 | <0.020 | TPH | Aro | Band | >C8-C10 | mg/l | mg/l
WMP5 | South | 2023-10-24 | 0 | mg/l | 0 | 0 | 0 | 0.025 | Trimethylphenols | <0.05 | Trimethylphenols | mg/l |  |  |  | mg/l
WMP5 | South | 2023-10-24 | 0 | mg/l | 0 | 0 | 0 | 0.001 | Zinc | <0.002 | Zinc | mg/l |  |  |  | mg/l
WMP5 | South | 2023-10-24 | 0 | mg/l | 1 | 0 | 0 | 0.006 | Zinc (Total) | 0.006 | Zinc | Total | mg/l |  |  | mg/l
WMP5 | South | 2023-09-26 | 0 | ug/l | 0 | 0 | 0 | 5e-06 | Acenaphthene | <0.01 | Acenaphthene | ug/l |  |  |  | ug/l
WMP5 | South | 2023-09-26 | 0 | ug/l | 0 | 0 | 0 | 5e-06 | Acenaphthylene | <0.01 | Acenaphthylene | ug/l |  |  |  | ug/l
WMP5 | South | 2023-09-26 | 0 | mg/l | 1 | 0 | 0 | 350 | Alkalinity | 350 | Alkalinity | mg/l |  |  |  | mg/l
WMP5 | South | 2023-09-26 | 0 | mg/l | 1 | 0 | 0 | 0.01 | Aluminium | 0.01 | Aluminium | mg/l |  |  |  | mg/l
WMP5 | South | 2023-09-26 | 0 | mg/l | 1 | 0 | 0 | 0.01 | Aluminium total | 0.01 | Aluminium | total | mg/l |  |  | mg/l
WMP5 | South | 2023-09-26 | 0 | mg/l | 1 | 0 | 0 | 0.21 | Ammoniacal Nitrogen | 0.21 | Ammoniacal | Nitrogen | mg/l |  |  | mg/l
WMP5 | South | 2023-09-26 | 0 | ug/l | 0 | 0 | 0 | 5e-06 | Anthracene | <0.01 | Anthracene | ug/l |  |  |  | ug/l
WMP5 | South | 2023-09-26 | 0 | mg/l | 0 | 0 | 0 | 0.0005 | Antimony | <0.001 | Antimony | mg/l |  |  |  | mg/l
WMP5 | South | 2023-09-26 | 0 | mg/l | 0 | 0 | 0 | 0.0005 | Antimony (total) | <0.001 | Antimony | total | mg/l |  |  | mg/l
WMP5 | South | 2023-09-26 | 0 | mg/l | 0 | 0 | 0 | 0.0005 | Arsenic | <0.001 | Arsenic | mg/l |  |  |  | mg/l
WMP5 | South | 2023-09-26 | 0 | mg/l | 0 | 0 | 0 | 0.0005 | Arsenic (total) | <0.001 | Arsenic | total | mg/l |  |  | mg/l
WMP5 | South | 2023-09-26 | 0 | mg/l | 1 | 0 | 0 | 0.03 | Barium(Total) | 0.03 | Barium | Total | mg/l |  |  | mg/l
WMP5 | South | 2023-09-26 | 0 | mg/l | 1 | 0 | 0 | 0.02 | Barium | 0.02 | Barium | mg/l | mg/l |  |  | mg/l
WMP5 | South | 2023-09-26 | 0 | ug/l | 0 | 0 | 0 | 0.0005 | Benzene | <1 | Benzene | ug/l |  |  |  | ug/l
WMP5 | South | 2023-09-26 | 0 | ug/l | 0 | 0 | 0 | 5e-06 | Benzo-a-anthracene | <0.01 | Benzo-a-anthracene | ug/l |  |  |  | ug/l
WMP5 | South | 2023-09-26 | 0 | ug/l | 0 | 0 | 0 | 5e-06 | Benzo-a-pyrene | <0.01 | Benzo-a-pyrene | ug/l |  |  |  | ug/l
WMP5 | South | 2023-09-26 | 0 | ug/l | 0 | 0 | 0 | 5e-06 | Benzo-b-fluoranthene | <0.01 | Benzo-b-fluoranthene | ug/l |  |  |  | ug/l
WMP5 | South | 2023-09-26 | 0 | ug/l | 0 | 0 | 0 | 5e-06 | Benzo-ghi-perylene | <0.01 | Benzo-ghi-perylene | ug/l |  |  |  | ug/l
WMP5 | South | 2023-09-26 | 0 | ug/l | 0 | 0 | 0 | 5e-06 | Benzo-k-fluoranthene | <0.01 | Benzo-k-fluoranthene | ug/l |  |  |  | ug/l
WMP5 | South | 2023-09-26 | 0 | mg/l | 0 | 0 | 0 | 1e-05 | Cadmium | <0.00002 | Cadmium | mg/l |  |  |  | mg/l
WMP5 | South | 2023-09-26 | 0 | mg/l | 0 | 0 | 0 | 1e-05 | Cadmium (Total) | <0.00002 | Cadmium | Total | mg/l |  |  | mg/l
WMP5 | South | 2023-09-26 | 0 | mg/l | 1 | 0 | 0 | 34 | Chloride | 34 | Chloride | mg/l |  |  |  | mg/l
WMP5 | South | 2023-09-26 | 0 | mg/l | 0 | 0 | 0 | 0.0005 | Chromium | <0.001 | Chromium | mg/l |  |  |  | mg/l
WMP5 | South | 2023-09-26 | 0 | mg/l | 0 | 0 | 0 | 0.0005 | Chromium total | <0.001 | Chromium | total | mg/l |  |  | mg/l
WMP5 | South | 2023-09-26 | 0 | ug/l | 0 | 0 | 0 | 5e-06 | Chrysene | <0.01 | Chrysene | ug/l |  |  |  | ug/l
WMP5 | South | 2023-09-26 | 0 | mg/l | 0 | 0 | 0 | 0.0005 | Copper | <0.001 | Copper | mg/l |  |  |  | mg/l
WMP5 | South | 2023-09-26 | 0 | mg/l | 0 | 0 | 0 | 0.0005 | Copper (total) | <0.001 | Copper | total | mg/l |  |  | mg/l
WMP5 | South | 2023-09-26 | 0 | ug/l | 0 | 0 | 0 | 5e-06 | Dibenz-ah-anthracene | <0.01 | Dibenz-ah-anthracene | ug/l |  |  |  | ug/l
WMP5 | South | 2023-09-26 | 0 | mg/l | 0 | 0 | 0 | 0.025 | Dimethylphenols | <0.05 | Dimethylphenols | mg/l |  |  |  | mg/l
WMP5 | South | 2023-09-26 | 0 |  | 1 | 0 | 0 | 9.4 | Dissolved Oxygen (mg O2/l) | 9.4 | Dissolved | Oxygen | mg | O2/l
WMP5 | South | 2023-09-26 | 0 |  | 1 | 0 | 0 | 796 | Electrical conductivity (us/cm) | 796 | Electrical | conductivity | us/cm
WMP5 | South | 2023-09-26 | 0 | ug/l | 0 | 0 | 0 | 0.00025 | Ethyl Benzene | <0.5 | Ethyl | Benzene | ug/l |  |  | ug/l
WMP5 | South | 2023-09-26 | 0 | ug/l | 0 | 0 | 0 | 5e-06 | Fluoranthene | <0.01 | Fluoranthene | ug/l |  |  |  | ug/l
WMP5 | South | 2023-09-26 | 0 | ug/l | 0 | 0 | 0 | 5e-06 | Fluorene | <0.01 | Fluorene | ug/l |  |  |  | ug/l
WMP5 | South | 2023-09-26 | 0 | mg/l | 1 | 0 | 0 | 0.2 | Fluoride | 0.2 | Fluoride | mg/l |  |  |  | mg/l
WMP5 | South | 2023-09-26 | 0 | mg/l | 0 | 0 | 0 | 0.05 | GRO (total) C5-C10 | <0.100 | GRO | total | C5-C10 | mg/l |  | mg/l
WMP5 | South | 2023-09-26 | 0 | ug/l | 0 | 0 | 0 | 5e-06 | Indeno-123-cd-pyrene | <0.01 | Indeno-123-cd-pyrene | ug/l |  |  |  | ug/l
WMP5 | South | 2023-09-26 | 0 | mg/l | 1 | 0 | 0 | 1.74 | Iron | 1.74 | Iron | mg/l |  |  |  | mg/l
WMP5 | South | 2023-09-26 | 0 | mg/l | 1 | 0 | 0 | 15.5 | Iron (total) | 15.5 | Iron | total | mg/l |  |  | mg/l
WMP5 | South | 2023-09-26 | 0 | mg/l | 0 | 0 | 0 | 0.0005 | Lead | <0.001 | Lead | mg/l |  |  |  | mg/l
WMP5 | South | 2023-09-26 | 0 | mg/l | 0 | 0 | 0 | 0.0005 | Lead (total) | <0.001 | Lead | total | mg/l |  |  | mg/l
WMP5 | South | 2023-09-26 | 0 | ug/l | 0 | 0 | 0 | 0.0005 | M&P Xylene | <1 | M&P | Xylene | ug/l |  |  | ug/l
WMP5 | South | 2023-09-26 | 0 | mg/l | 1 | 0 | 0 | 4 | Magnesium | 4 | Magnesium | mg/l |  |  |  | mg/l
WMP5 | South | 2023-09-26 | 0 | mg/l | 1 | 0 | 0 | 4 | magnesium (total) | 4 | magnesium | total | mg/l |  |  | mg/l
WMP5 | South | 2023-09-26 | 0 | mg/l | 1 | 0 | 0 | 0.214 | Manganese | 0.214 | Manganese | mg/l |  |  |  | mg/l
WMP5 | South | 2023-09-26 | 0 | mg/l | 1 | 0 | 0 | 0.221 | Manganese total | 0.221 | Manganese | total | mg/l |  |  | mg/l
WMP5 | South | 2023-09-26 | 0 | mg/l | 0 | 0 | 0 | 1.5e-05 | Mercury | <0.00003 | Mercury | mg/l |  |  |  | mg/l
WMP5 | South | 2023-09-26 | 0 | mg/l | 0 | 0 | 0 | 1.5e-05 | Mercury Total | <0.00003 | Mercury | total | mg/l |  |  | mg/l
WMP5 | South | 2023-09-26 | 0 | mg/l | 0 | 0 | 0 | 0.025 | Methyl Phenols | <0.05 | Methyl | Phenols | mg/l |  |  | mg/l
WMP5 | South | 2023-09-26 | 0 | mg/l | 0 | 0 | 0 | 0.0005 | Molybdenum | <0.001 | Molybdenum | mg/l |  |  |  | mg/l
WMP5 | South | 2023-09-26 | 0 | mg/l | 0 | 0 | 0 | 0.0005 | Molybdenum (Total) | <0.001 | Molybdenum | Total | mg/l |  |  | mg/l
WMP5 | South | 2023-09-26 | 0 | ug/l | 0 | 0 | 0 | 5e-06 | Naphthalene | <0.01 | Naphthalene | ug/l |  |  |  | ug/l
WMP5 | South | 2023-09-26 | 0 | mg/l | 1 | 0 | 0 | 0.001 | Nickel | 0.001 | Nickel | mg/l |  |  |  | mg/l
WMP5 | South | 2023-09-26 | 0 | mg/l | 1 | 0 | 0 | 0.002 | Nickel Total | 0.002 | Nickel | Total | mg/l |  |  | mg/l
WMP5 | South | 2023-09-26 | 0 | mg/l | 0 | 0 | 0 | 0.1 | Nitrate-N | <0.2 | Nitrate-N | mg/l |  |  |  | mg/l
WMP5 | South | 2023-09-26 | 0 | mg/l | 0 | 0 | 0 | 0.005 | Nitrite-N | <0.01 | Nitrite-N | mg/l |  |  |  | mg/l
WMP5 | South | 2023-09-26 | 0 | mg/l | 0 | 0 | 0 | 0.005 | Orthophosphate | <0.01 | Orthophosphate | mg/l |  |  |  | mg/l
WMP5 | South | 2023-09-26 | 0 | ug/l | 0 | 0 | 0 | 0.0005 | O-Xylene | <1 | O-Xylene | ug/l |  |  |  | ug/l
WMP5 | South | 2023-09-26 | 0 |  | 1 | 0 | 0 | 7.2 | pH (liquid) (pH units) | 7.2 | pH | liquid | pH | units
WMP5 | South | 2023-09-26 | 0 | ug/l | 0 | 0 | 0 | 5e-06 | Phenanthrene | <0.01 | Phenanthrene | ug/l |  |  |  | ug/l
WMP5 | South | 2023-09-26 | 0 | mg/l | 0 | 0 | 0 | 0.025 | Phenols | <0.05 | Phenols | mg/l |  |  |  | mg/l
WMP5 | South | 2023-09-26 | 0 | mg/l | 0 | 0 | 0 | 0.1 | Phenols total | <0.20 | Phenols | total | mg/l |  |  | mg/l
WMP5 | South | 2023-09-26 | 0 | ug/l | 0 | 0 | 0 | 5e-06 | Pyrene | <0.01 | Pyrene | ug/l |  |  |  | ug/l
WMP5 | South | 2023-09-26 | 0 | mg/l | 0 | 0 | 0 | 0.0005 | Selenium | <0.001 | Selenium | mg/l |  |  |  | mg/l
WMP5 | South | 2023-09-26 | 0 | mg/l | 0 | 0 | 0 | 0.0005 | Selenium total | <0.001 | Selenium | total | mg/l |  |  | mg/l
WMP5 | South | 2023-09-26 | 0 | mg/l | 1 | 0 | 0 | 15 | Sodium | 15 | Sodium | mg/l |  |  |  | mg/l
WMP5 | South | 2023-09-26 | 0 | mg/l | 1 | 0 | 0 | 13 | Sodium (total) | 13 | Sodium | total | mg/l |  |  | mg/l
WMP5 | South | 2023-09-26 | 0 | mg/l | 1 | 0 | 0 | 7 | Sulphate | 7 | Sulphate | mg/l |  |  |  | mg/l
WMP5 | South | 2023-09-26 | 0 | ug/l | 0 | 0 | 0 | 0.0005 | Toluene | <1 | Toluene | ug/l |  |  |  | ug/l
WMP5 | South | 2023-09-26 | 0 | mg/l | 0 | 0 | 0 | 0.005 | Total TPH >C8-C40 (Aliphatic) | <0.01 | Total | TPH | >C8-C40 | Aliphatic | mg/l | mg/l
WMP5 | South | 2023-09-26 | 0 | mg/l | 1 | 0 | 0 | 0.02 | Total TPH >C8-C40 (Aromatic) | 0.02 | Total | TPH | >C8-C40 | Aromatic | mg/l | mg/l
WMP5 | South | 2023-09-26 | 0 | mg/l | 1 | 0 | 0 | 0.01 | TPH (C10-C40) | 0.01 | TPH | C10-C40 | mg/l |  |  | mg/l
WMP5 | South | 2023-09-26 | 0 | mg/l | 0 | 0 | 0 | 0.005 | TPH Ali Band >C10-C12 | <0.01 | TPH | Ali | Band | >C10-C12 | mg/l | mg/l
WMP5 | South | 2023-09-26 | 0 | mg/l | 0 | 0 | 0 | 0.005 | TPH Ali Band >C12-C16 | <0.01 | TPH | Ali | Band | >C12-C16 | mg/l | mg/l
WMP5 | South | 2023-09-26 | 0 | mg/l | 0 | 0 | 0 | 0.005 | TPH Ali Band >C16-C21 | <0.01 | TPH | Ali | Band | >C16-C21 | mg/l | mg/l
WMP5 | South | 2023-09-26 | 0 | mg/l | 0 | 0 | 0 | 0.005 | TPH Ali Band >C21-C35 | <0.01 | TPH | Ali | Band | >C21-C35 | mg/l | mg/l
WMP5 | South | 2023-09-26 | 0 | mg/l | 0 | 0 | 0 | 0.05 | TPH Ali Band >C5-C6 | <0.100 | TPH | Ali | Band | >C5-C6 | mg/l | mg/l
WMP5 | South | 2023-09-26 | 0 | mg/l | 0 | 0 | 0 | 0.05 | TPH Ali Band >C6-C7 | <0.100 | TPH | Ali | Band | >C6-C7 | mg/l | mg/l
WMP5 | South | 2023-09-26 | 0 | mg/l | 0 | 0 | 0 | 0.05 | TPH Ali Band >C7-C8 | <0.100 | TPH | Ali | Band | >C7-C8 | mg/l | mg/l
WMP5 | South | 2023-09-26 | 0 | mg/l | 0 | 0 | 0 | 0.05 | TPH Ali Band >C8-C10 | <0.100 | TPH | Ali | Band | >C8-C10 | mg/l | mg/l
WMP5 | South | 2023-09-26 | 0 | mg/l | 0 | 0 | 0 | 0.005 | TPH Aro Band >C10-C12 | <0.01 | TPH | Aro | Band | >C10-C12 | mg/l | mg/l
WMP5 | South | 2023-09-26 | 0 | mg/l | 0 | 0 | 0 | 0.005 | TPH Aro Band >C12-C16 | <0.01 | TPH | Aro | Band | >C12-C16 | mg/l | mg/l
WMP5 | South | 2023-09-26 | 0 | mg/l | 0 | 0 | 0 | 0.005 | TPH Aro Band >C16-C21 | <0.01 | TPH | Aro | Band | >C16-C21 | mg/l | mg/l
WMP5 | South | 2023-09-26 | 0 | mg/l | 0 | 0 | 0 | 0.005 | TPH Aro Band >C21-C35 | <0.01 | TPH | Aro | Band | >C21-C35 | mg/l | mg/l
WMP5 | South | 2023-09-26 | 0 | mg/l | 0 | 0 | 0 | 0.0025 | TPH Aro Band >C5-C7 | <0.005 | TPH | Aro | Band | >C5-C7 | mg/l | mg/l
WMP5 | South | 2023-09-26 | 0 | mg/l | 0 | 0 | 0 | 0.0025 | TPH Aro Band >C7-C8 | <0.005 | TPH | Aro | Band | >C7-C8 | mg/l | mg/l
WMP5 | South | 2023-09-26 | 0 | mg/l | 0 | 0 | 0 | 0.01 | TPH Aro Band >C8-C10 | <0.020 | TPH | Aro | Band | >C8-C10 | mg/l | mg/l
WMP5 | South | 2023-09-26 | 0 | mg/l | 0 | 0 | 0 | 0.025 | Trimethylphenols | <0.05 | Trimethylphenols | mg/l |  |  |  | mg/l
WMP5 | South | 2023-09-26 | 0 | mg/l | 1 | 0 | 0 | 0.002 | Zinc | 0.002 | Zinc | mg/l |  |  |  | mg/l
WMP5 | South | 2023-09-26 | 0 | mg/l | 1 | 0 | 0 | 0.015 | Zinc (Total) | 0.015 | Zinc | Total | mg/l |  |  | mg/l
WMP5 | South | 2023-08-30 | 0 | ug/l | 0 | 0 | 0 | 5e-06 | Acenaphthene | <0.01 | Acenaphthene | ug/l |  |  |  | ug/l
WMP5 | South | 2023-08-30 | 0 | ug/l | 0 | 0 | 0 | 5e-06 | Acenaphthylene | <0.01 | Acenaphthylene | ug/l |  |  |  | ug/l
WMP5 | South | 2023-08-30 | 0 | mg/l | 1 | 0 | 0 | 370 | Alkalinity | 370 | Alkalinity | mg/l |  |  |  | mg/l
WMP5 | South | 2023-08-30 | 0 | mg/l | 0 | 0 | 0 | 0.005 | Aluminium | <0.01 | Aluminium | mg/l |  |  |  | mg/l
WMP5 | South | 2023-08-30 | 0 | mg/l | 0 | 0 | 0 | 0.005 | Aluminium total | <0.01 | Aluminium | total | mg/l |  |  | mg/l
WMP5 | South | 2023-08-30 | 0 | mg/l | 1 | 0 | 0 | 0.2 | Ammoniacal Nitrogen | 0.2 | Ammoniacal | Nitrogen | mg/l |  |  | mg/l
WMP5 | South | 2023-08-30 | 0 | ug/l | 0 | 0 | 0 | 5e-06 | Anthracene | <0.01 | Anthracene | ug/l |  |  |  | ug/l
WMP5 | South | 2023-08-30 | 0 | mg/l | 0 | 0 | 0 | 0.0005 | Antimony | <0.001 | Antimony | mg/l |  |  |  | mg/l
WMP5 | South | 2023-08-30 | 0 | mg/l | 0 | 0 | 0 | 0.0005 | Antimony (total) | <0.001 | Antimony | total | mg/l |  |  | mg/l
WMP5 | South | 2023-08-30 | 0 | mg/l | 0 | 0 | 0 | 0.0005 | Arsenic | <0.001 | Arsenic | mg/l |  |  |  | mg/l
WMP5 | South | 2023-08-30 | 0 | mg/l | 0 | 0 | 0 | 0.0005 | Arsenic (total) | <0.001 | Arsenic | total | mg/l |  |  | mg/l
WMP5 | South | 2023-08-30 | 0 | mg/l | 1 | 0 | 0 | 0.02 | Barium(Total) | 0.02 | Barium | Total | mg/l |  |  | mg/l
WMP5 | South | 2023-08-30 | 0 | mg/l | 1 | 0 | 0 | 0.02 | Barium | 0.02 | Barium | mg/l | mg/l |  |  | mg/l
WMP5 | South | 2023-08-30 | 0 | ug/l | 0 | 0 | 0 | 0.0005 | Benzene | <1 | Benzene | ug/l |  |  |  | ug/l
WMP5 | South | 2023-08-30 | 0 | ug/l | 0 | 0 | 0 | 5e-06 | Benzo-a-anthracene | <0.01 | Benzo-a-anthracene | ug/l |  |  |  | ug/l
WMP5 | South | 2023-08-30 | 0 | ug/l | 0 | 0 | 0 | 5e-06 | Benzo-a-pyrene | <0.01 | Benzo-a-pyrene | ug/l |  |  |  | ug/l
WMP5 | South | 2023-08-30 | 0 | ug/l | 0 | 0 | 0 | 5e-06 | Benzo-b-fluoranthene | <0.01 | Benzo-b-fluoranthene | ug/l |  |  |  | ug/l
WMP5 | South | 2023-08-30 | 0 | ug/l | 0 | 0 | 0 | 5e-06 | Benzo-ghi-perylene | <0.01 | Benzo-ghi-perylene | ug/l |  |  |  | ug/l
WMP5 | South | 2023-08-30 | 0 | ug/l | 0 | 0 | 0 | 5e-06 | Benzo-k-fluoranthene | <0.01 | Benzo-k-fluoranthene | ug/l |  |  |  | ug/l
WMP5 | South | 2023-08-30 | 0 | mg/l | 0 | 0 | 0 | 1e-05 | Cadmium | <0.00002 | Cadmium | mg/l |  |  |  | mg/l
WMP5 | South | 2023-08-30 | 0 | mg/l | 0 | 0 | 0 | 1e-05 | Cadmium (Total) | <0.00002 | Cadmium | Total | mg/l |  |  | mg/l
WMP5 | South | 2023-08-30 | 0 | mg/l | 1 | 0 | 0 | 33 | Chloride | 33 | Chloride | mg/l |  |  |  | mg/l
WMP5 | South | 2023-08-30 | 0 | mg/l | 0 | 0 | 0 | 0.0005 | Chromium | <0.001 | Chromium | mg/l |  |  |  | mg/l
WMP5 | South | 2023-08-30 | 0 | mg/l | 0 | 0 | 0 | 0.0005 | Chromium total | <0.001 | Chromium | total | mg/l |  |  | mg/l
WMP5 | South | 2023-08-30 | 0 | ug/l | 0 | 0 | 0 | 5e-06 | Chrysene | <0.01 | Chrysene | ug/l |  |  |  | ug/l
WMP5 | South | 2023-08-30 | 0 | mg/l | 0 | 0 | 0 | 0.0005 | Copper | <0.001 | Copper | mg/l |  |  |  | mg/l
WMP5 | South | 2023-08-30 | 0 | mg/l | 0 | 0 | 0 | 0.0005 | Copper (total) | <0.001 | Copper | total | mg/l |  |  | mg/l
WMP5 | South | 2023-08-30 | 0 | ug/l | 0 | 0 | 0 | 5e-06 | Dibenz-ah-anthracene | <0.01 | Dibenz-ah-anthracene | ug/l |  |  |  | ug/l
WMP5 | South | 2023-08-30 | 0 | mg/l | 0 | 0 | 0 | 0.025 | Dimethylphenols | <0.05 | Dimethylphenols | mg/l |  |  |  | mg/l
WMP5 | South | 2023-08-30 | 0 |  | 1 | 0 | 0 | 8.2 | Dissolved Oxygen (mg O2/l) | 8.2 | Dissolved | Oxygen | mg | O2/l
WMP5 | South | 2023-08-30 | 0 |  | 1 | 0 | 0 | 757 | Electrical conductivity (us/cm) | 757 | Electrical | conductivity | us/cm
WMP5 | South | 2023-08-30 | 0 | ug/l | 0 | 0 | 0 | 0.00025 | Ethyl Benzene | <0.5 | Ethyl | Benzene | ug/l |  |  | ug/l
WMP5 | South | 2023-08-30 | 0 | ug/l | 0 | 0 | 0 | 5e-06 | Fluoranthene | <0.01 | Fluoranthene | ug/l |  |  |  | ug/l
WMP5 | South | 2023-08-30 | 0 | ug/l | 0 | 0 | 0 | 5e-06 | Fluorene | <0.01 | Fluorene | ug/l |  |  |  | ug/l
WMP5 | South | 2023-08-30 | 0 | mg/l | 1 | 0 | 0 | 0.2 | Fluoride | 0.2 | Fluoride | mg/l |  |  |  | mg/l
WMP5 | South | 2023-08-30 | 0 | mg/l | 0 | 0 | 0 | 0.05 | GRO (total) C5-C10 | <0.100 | GRO | total | C5-C10 | mg/l |  | mg/l
WMP5 | South | 2023-08-30 | 0 | ug/l | 0 | 0 | 0 | 5e-06 | Indeno-123-cd-pyrene | <0.01 | Indeno-123-cd-pyrene | ug/l |  |  |  | ug/l
WMP5 | South | 2023-08-30 | 0 | mg/l | 1 | 0 | 0 | 2.56 | Iron | 2.56 | Iron | mg/l |  |  |  | mg/l
WMP5 | South | 2023-08-30 | 0 | mg/l | 1 | 0 | 0 | 5.29 | Iron (total) | 5.29 | Iron | total | mg/l |  |  | mg/l
WMP5 | South | 2023-08-30 | 0 | mg/l | 1 | 0 | 0 | 0.002 | Lead | 0.002 | Lead | mg/l |  |  |  | mg/l
WMP5 | South | 2023-08-30 | 0 | mg/l | 0 | 0 | 0 | 0.0005 | Lead (total) | <0.001 | Lead | total | mg/l |  |  | mg/l
WMP5 | South | 2023-08-30 | 0 | ug/l | 0 | 0 | 0 | 0.0005 | M&P Xylene | <1 | M&P | Xylene | ug/l |  |  | ug/l
WMP5 | South | 2023-08-30 | 0 | mg/l | 1 | 0 | 0 | 4 | Magnesium | 4 | Magnesium | mg/l |  |  |  | mg/l
WMP5 | South | 2023-08-30 | 0 | mg/l | 1 | 0 | 0 | 4 | magnesium (total) | 4 | magnesium | total | mg/l |  |  | mg/l
WMP5 | South | 2023-08-30 | 0 | mg/l | 1 | 0 | 0 | 0.222 | Manganese | 0.222 | Manganese | mg/l |  |  |  | mg/l
WMP5 | South | 2023-08-30 | 0 | mg/l | 1 | 0 | 0 | 0.226 | Manganese total | 0.226 | Manganese | total | mg/l |  |  | mg/l
WMP5 | South | 2023-08-30 | 0 | mg/l | 1 | 0 | 0 | 8e-05 | Mercury | 8e-05 | Mercury | mg/l |  |  |  | mg/l
WMP5 | South | 2023-08-30 | 0 | mg/l | 0 | 0 | 0 | 1.5e-05 | Mercury Total | <0.00003 | Mercury | total | mg/l |  |  | mg/l
WMP5 | South | 2023-08-30 | 0 | mg/l | 0 | 0 | 0 | 0.025 | Methyl Phenols | <0.05 | Methyl | Phenols | mg/l |  |  | mg/l
WMP5 | South | 2023-08-30 | 0 | mg/l | 0 | 0 | 0 | 0.0005 | Molybdenum | <0.001 | Molybdenum | mg/l |  |  |  | mg/l
WMP5 | South | 2023-08-30 | 0 | mg/l | 0 | 0 | 0 | 0.0005 | Molybdenum (Total) | <0.001 | Molybdenum | Total | mg/l |  |  | mg/l
WMP5 | South | 2023-08-30 | 0 | ug/l | 0 | 0 | 0 | 5e-06 | Naphthalene | <0.01 | Naphthalene | ug/l |  |  |  | ug/l
WMP5 | South | 2023-08-30 | 0 | mg/l | 1 | 0 | 0 | 0.002 | Nickel | 0.002 | Nickel | mg/l |  |  |  | mg/l
WMP5 | South | 2023-08-30 | 0 | mg/l | 1 | 0 | 0 | 0.003 | Nickel Total | 0.003 | Nickel | Total | mg/l |  |  | mg/l
WMP5 | South | 2023-08-30 | 0 | mg/l | 0 | 0 | 0 | 0.1 | Nitrate-N | <0.2 | Nitrate-N | mg/l |  |  |  | mg/l
WMP5 | South | 2023-08-30 | 0 | mg/l | 0 | 0 | 0 | 0.005 | Nitrite-N | <0.01 | Nitrite-N | mg/l |  |  |  | mg/l
WMP5 | South | 2023-08-30 | 0 | mg/l | 0 | 0 | 0 | 0.005 | Orthophosphate | <0.01 | Orthophosphate | mg/l |  |  |  | mg/l
WMP5 | South | 2023-08-30 | 0 | ug/l | 0 | 0 | 0 | 0.0005 | O-Xylene | <1 | O-Xylene | ug/l |  |  |  | ug/l
WMP5 | South | 2023-08-30 | 0 |  | 1 | 0 | 0 | 7.1 | pH (liquid) (pH units) | 7.1 | pH | liquid | pH | units
WMP5 | South | 2023-08-30 | 0 | ug/l | 0 | 0 | 0 | 5e-06 | Phenanthrene | <0.01 | Phenanthrene | ug/l |  |  |  | ug/l
WMP5 | South | 2023-08-30 | 0 | mg/l | 0 | 0 | 0 | 0.025 | Phenols | <0.05 | Phenols | mg/l |  |  |  | mg/l
WMP5 | South | 2023-08-30 | 0 | mg/l | 0 | 0 | 0 | 0.1 | Phenols total | <0.20 | Phenols | total | mg/l |  |  | mg/l
WMP5 | South | 2023-08-30 | 0 | ug/l | 0 | 0 | 0 | 5e-06 | Pyrene | <0.01 | Pyrene | ug/l |  |  |  | ug/l
WMP5 | South | 2023-08-30 | 0 | mg/l | 0 | 0 | 0 | 0.0005 | Selenium | <0.001 | Selenium | mg/l |  |  |  | mg/l
WMP5 | South | 2023-08-30 | 0 | mg/l | 0 | 0 | 0 | 0.0005 | Selenium total | <0.001 | Selenium | total | mg/l |  |  | mg/l
WMP5 | South | 2023-08-30 | 0 | mg/l | 1 | 0 | 0 | 15 | Sodium | 15 | Sodium | mg/l |  |  |  | mg/l
WMP5 | South | 2023-08-30 | 0 | mg/l | 1 | 0 | 0 | 14 | Sodium (total) | 14 | Sodium | total | mg/l |  |  | mg/l
WMP5 | South | 2023-08-30 | 0 | mg/l | 1 | 0 | 0 | 6 | Sulphate | 6 | Sulphate | mg/l |  |  |  | mg/l
WMP5 | South | 2023-08-30 | 0 | ug/l | 0 | 0 | 0 | 0.0005 | Toluene | <1 | Toluene | ug/l |  |  |  | ug/l
WMP5 | South | 2023-08-30 | 0 | mg/l | 1 | 0 | 0 | 0.03 | Total TPH >C8-C40 (Aliphatic) | 0.03 | Total | TPH | >C8-C40 | Aliphatic | mg/l | mg/l
WMP5 | South | 2023-08-30 | 0 | mg/l | 1 | 0 | 0 | 0.01 | Total TPH >C8-C40 (Aromatic) | 0.01 | Total | TPH | >C8-C40 | Aromatic | mg/l | mg/l
WMP5 | South | 2023-08-30 | 0 | mg/l | 1 | 0 | 0 | 0.02 | TPH (C10-C40) | 0.02 | TPH | C10-C40 | mg/l |  |  | mg/l
WMP5 | South | 2023-08-30 | 0 | mg/l | 0 | 0 | 0 | 0.005 | TPH Ali Band >C10-C12 | <0.01 | TPH | Ali | Band | >C10-C12 | mg/l | mg/l
WMP5 | South | 2023-08-30 | 0 | mg/l | 0 | 0 | 0 | 0.005 | TPH Ali Band >C12-C16 | <0.01 | TPH | Ali | Band | >C12-C16 | mg/l | mg/l
WMP5 | South | 2023-08-30 | 0 | mg/l | 0 | 0 | 0 | 0.005 | TPH Ali Band >C16-C21 | <0.01 | TPH | Ali | Band | >C16-C21 | mg/l | mg/l
WMP5 | South | 2023-08-30 | 0 | mg/l | 1 | 0 | 0 | 0.01 | TPH Ali Band >C21-C35 | 0.01 | TPH | Ali | Band | >C21-C35 | mg/l | mg/l
WMP5 | South | 2023-08-30 | 0 | mg/l | 0 | 0 | 0 | 0.05 | TPH Ali Band >C5-C6 | <0.100 | TPH | Ali | Band | >C5-C6 | mg/l | mg/l
WMP5 | South | 2023-08-30 | 0 | mg/l | 0 | 0 | 0 | 0.05 | TPH Ali Band >C6-C7 | <0.100 | TPH | Ali | Band | >C6-C7 | mg/l | mg/l
WMP5 | South | 2023-08-30 | 0 | mg/l | 0 | 0 | 0 | 0.05 | TPH Ali Band >C7-C8 | <0.100 | TPH | Ali | Band | >C7-C8 | mg/l | mg/l
WMP5 | South | 2023-08-30 | 0 | mg/l | 0 | 0 | 0 | 0.05 | TPH Ali Band >C8-C10 | <0.100 | TPH | Ali | Band | >C8-C10 | mg/l | mg/l
WMP5 | South | 2023-08-30 | 0 | mg/l | 0 | 0 | 0 | 0.005 | TPH Aro Band >C10-C12 | <0.01 | TPH | Aro | Band | >C10-C12 | mg/l | mg/l
WMP5 | South | 2023-08-30 | 0 | mg/l | 0 | 0 | 0 | 0.005 | TPH Aro Band >C12-C16 | <0.01 | TPH | Aro | Band | >C12-C16 | mg/l | mg/l
WMP5 | South | 2023-08-30 | 0 | mg/l | 0 | 0 | 0 | 0.005 | TPH Aro Band >C16-C21 | <0.01 | TPH | Aro | Band | >C16-C21 | mg/l | mg/l
WMP5 | South | 2023-08-30 | 0 | mg/l | 0 | 0 | 0 | 0.005 | TPH Aro Band >C21-C35 | <0.01 | TPH | Aro | Band | >C21-C35 | mg/l | mg/l
WMP5 | South | 2023-08-30 | 0 | mg/l | 0 | 0 | 0 | 0.0025 | TPH Aro Band >C5-C7 | <0.005 | TPH | Aro | Band | >C5-C7 | mg/l | mg/l
WMP5 | South | 2023-08-30 | 0 | mg/l | 0 | 0 | 0 | 0.0025 | TPH Aro Band >C7-C8 | <0.005 | TPH | Aro | Band | >C7-C8 | mg/l | mg/l
WMP5 | South | 2023-08-30 | 0 | mg/l | 0 | 0 | 0 | 0.01 | TPH Aro Band >C8-C10 | <0.020 | TPH | Aro | Band | >C8-C10 | mg/l | mg/l
WMP5 | South | 2023-08-30 | 0 | mg/l | 0 | 0 | 0 | 0.025 | Trimethylphenols | <0.05 | Trimethylphenols | mg/l |  |  |  | mg/l
WMP5 | South | 2023-08-30 | 0 | mg/l | 0 | 0 | 0 | 0.001 | Zinc | <0.002 | Zinc | mg/l |  |  |  | mg/l
WMP5 | South | 2023-08-30 | 0 | mg/l | 1 | 0 | 0 | 0.005 | Zinc (Total) | 0.005 | Zinc | Total | mg/l |  |  | mg/l
WMP5 | South | 2023-07-20 | 0 | ug/l | 0 | 0 | 0 | 5e-06 | Acenaphthene | <0.01 | Acenaphthene | ug/l |  |  |  | ug/l
WMP5 | South | 2023-07-20 | 0 | ug/l | 0 | 0 | 0 | 5e-06 | Acenaphthylene | <0.01 | Acenaphthylene | ug/l |  |  |  | ug/l
WMP5 | South | 2023-07-20 | 0 | mg/l | 1 | 0 | 0 | 363 | Alkalinity | 363 | Alkalinity | mg/l |  |  |  | mg/l
WMP5 | South | 2023-07-20 | 0 | mg/l | 0 | 0 | 0 | 0.005 | Aluminium | <0.01 | Aluminium | mg/l |  |  |  | mg/l
WMP5 | South | 2023-07-20 | 0 | mg/l | 0 | 0 | 0 | 0.005 | Aluminium total | <0.01 | Aluminium | total | mg/l |  |  | mg/l
WMP5 | South | 2023-07-20 | 0 | mg/l | 1 | 0 | 0 | 0.11 | Ammoniacal Nitrogen | 0.11 | Ammoniacal | Nitrogen | mg/l |  |  | mg/l
WMP5 | South | 2023-07-20 | 0 | ug/l | 0 | 0 | 0 | 5e-06 | Anthracene | <0.01 | Anthracene | ug/l |  |  |  | ug/l
WMP5 | South | 2023-07-20 | 0 | mg/l | 0 | 0 | 0 | 0.0005 | Antimony | <0.001 | Antimony | mg/l |  |  |  | mg/l
WMP5 | South | 2023-07-20 | 0 | mg/l | 0 | 0 | 0 | 0.0005 | Antimony (total) | <0.001 | Antimony | total | mg/l |  |  | mg/l
WMP5 | South | 2023-07-20 | 0 | mg/l | 0 | 0 | 0 | 0.0005 | Arsenic | <0.001 | Arsenic | mg/l |  |  |  | mg/l
WMP5 | South | 2023-07-20 | 0 | mg/l | 0 | 0 | 0 | 0.0005 | Arsenic (total) | <0.001 | Arsenic | total | mg/l |  |  | mg/l
WMP5 | South | 2023-07-20 | 0 | mg/l | 1 | 0 | 0 | 0.02 | Barium(Total) | 0.02 | Barium | Total | mg/l |  |  | mg/l
WMP5 | South | 2023-07-20 | 0 | mg/l | 1 | 0 | 0 | 0.03 | Barium | 0.03 | Barium | mg/l | mg/l |  |  | mg/l
WMP5 | South | 2023-07-20 | 0 | ug/l | 0 | 0 | 0 | 0.0005 | Benzene | <1 | Benzene | ug/l |  |  |  | ug/l
WMP5 | South | 2023-07-20 | 0 | ug/l | 0 | 0 | 0 | 5e-06 | Benzo-a-anthracene | <0.01 | Benzo-a-anthracene | ug/l |  |  |  | ug/l
WMP5 | South | 2023-07-20 | 0 | ug/l | 0 | 0 | 0 | 5e-06 | Benzo-a-pyrene | <0.01 | Benzo-a-pyrene | ug/l |  |  |  | ug/l
WMP5 | South | 2023-07-20 | 0 | ug/l | 0 | 0 | 0 | 5e-06 | Benzo-b-fluoranthene | <0.01 | Benzo-b-fluoranthene | ug/l |  |  |  | ug/l
WMP5 | South | 2023-07-20 | 0 | ug/l | 0 | 0 | 0 | 5e-06 | Benzo-ghi-perylene | <0.01 | Benzo-ghi-perylene | ug/l |  |  |  | ug/l
WMP5 | South | 2023-07-20 | 0 | ug/l | 0 | 0 | 0 | 5e-06 | Benzo-k-fluoranthene | <0.01 | Benzo-k-fluoranthene | ug/l |  |  |  | ug/l
WMP5 | South | 2023-07-20 | 0 | mg/l | 0 | 0 | 0 | 1e-05 | Cadmium | <0.00002 | Cadmium | mg/l |  |  |  | mg/l
WMP5 | South | 2023-07-20 | 0 | mg/l | 0 | 0 | 0 | 1e-05 | Cadmium (Total) | <0.00002 | Cadmium | Total | mg/l |  |  | mg/l
WMP5 | South | 2023-07-20 | 0 | mg/l | 1 | 0 | 0 | 35 | Chloride | 35 | Chloride | mg/l |  |  |  | mg/l
WMP5 | South | 2023-07-20 | 0 | mg/l | 0 | 0 | 0 | 0.0005 | Chromium | <0.001 | Chromium | mg/l |  |  |  | mg/l
WMP5 | South | 2023-07-20 | 0 | mg/l | 0 | 0 | 0 | 0.0005 | Chromium total | <0.001 | Chromium | total | mg/l |  |  | mg/l
WMP5 | South | 2023-07-20 | 0 | ug/l | 0 | 0 | 0 | 5e-06 | Chrysene | <0.01 | Chrysene | ug/l |  |  |  | ug/l
WMP5 | South | 2023-07-20 | 0 | mg/l | 0 | 0 | 0 | 0.0005 | Copper | <0.001 | Copper | mg/l |  |  |  | mg/l
WMP5 | South | 2023-07-20 | 0 | mg/l | 0 | 0 | 0 | 0.0005 | Copper (total) | <0.001 | Copper | total | mg/l |  |  | mg/l
WMP5 | South | 2023-07-20 | 0 | ug/l | 0 | 0 | 0 | 5e-06 | Dibenz-ah-anthracene | <0.01 | Dibenz-ah-anthracene | ug/l |  |  |  | ug/l
WMP5 | South | 2023-07-20 | 0 | mg/l | 0 | 0 | 0 | 0.025 | Dimethylphenols | <0.05 | Dimethylphenols | mg/l |  |  |  | mg/l
WMP5 | South | 2023-07-20 | 0 |  | 1 | 0 | 0 | 9.3 | Dissolved Oxygen (mg O2/l) | 9.3 | Dissolved | Oxygen | mg | O2/l
WMP5 | South | 2023-07-20 | 0 |  | 1 | 0 | 0 | 814 | Electrical conductivity (us/cm) | 814 | Electrical | conductivity | us/cm
WMP5 | South | 2023-07-20 | 0 | ug/l | 0 | 0 | 0 | 0.00025 | Ethyl Benzene | <0.5 | Ethyl | Benzene | ug/l |  |  | ug/l
WMP5 | South | 2023-07-20 | 0 | ug/l | 0 | 0 | 0 | 5e-06 | Fluoranthene | <0.01 | Fluoranthene | ug/l |  |  |  | ug/l
WMP5 | South | 2023-07-20 | 0 | ug/l | 0 | 0 | 0 | 5e-06 | Fluorene | <0.01 | Fluorene | ug/l |  |  |  | ug/l
WMP5 | South | 2023-07-20 | 0 | mg/l | 1 | 0 | 0 | 0.2 | Fluoride | 0.2 | Fluoride | mg/l |  |  |  | mg/l
WMP5 | South | 2023-07-20 | 0 | mg/l | 0 | 0 | 0 | 0.05 | GRO (total) C5-C10 | <0.100 | GRO | total | C5-C10 | mg/l |  | mg/l
WMP5 | South | 2023-07-20 | 0 | ug/l | 0 | 0 | 0 | 5e-06 | Indeno-123-cd-pyrene | <0.01 | Indeno-123-cd-pyrene | ug/l |  |  |  | ug/l
WMP5 | South | 2023-07-20 | 0 | mg/l | 1 | 0 | 0 | 8.16 | Iron | 8.16 | Iron | mg/l |  |  |  | mg/l
WMP5 | South | 2023-07-20 | 0 | mg/l | 1 | 0 | 0 | 1.3 | Iron (total) | 1.3 | Iron | total | mg/l |  |  | mg/l
WMP5 | South | 2023-07-20 | 0 | mg/l | 0 | 0 | 0 | 0.0005 | Lead | <0.001 | Lead | mg/l |  |  |  | mg/l
WMP5 | South | 2023-07-20 | 0 | mg/l | 0 | 0 | 0 | 0.0005 | Lead (total) | <0.001 | Lead | total | mg/l |  |  | mg/l
WMP5 | South | 2023-07-20 | 0 | ug/l | 0 | 0 | 0 | 0.0005 | M&P Xylene | <1 | M&P | Xylene | ug/l |  |  | ug/l
WMP5 | South | 2023-07-20 | 0 | mg/l | 1 | 0 | 0 | 4 | Magnesium | 4 | Magnesium | mg/l |  |  |  | mg/l
WMP5 | South | 2023-07-20 | 0 | mg/l | 1 | 0 | 0 | 4 | magnesium (total) | 4 | magnesium | total | mg/l |  |  | mg/l
WMP5 | South | 2023-07-20 | 0 | mg/l | 1 | 0 | 0 | 0.195 | Manganese | 0.195 | Manganese | mg/l |  |  |  | mg/l
WMP5 | South | 2023-07-20 | 0 | mg/l | 1 | 0 | 0 | 0.198 | Manganese total | 0.198 | Manganese | total | mg/l |  |  | mg/l
WMP5 | South | 2023-07-20 | 0 | mg/l | 0 | 0 | 0 | 1.5e-05 | Mercury | <0.00003 | Mercury | mg/l |  |  |  | mg/l
WMP5 | South | 2023-07-20 | 0 | mg/l | 0 | 0 | 0 | 1.5e-05 | Mercury Total | <0.00003 | Mercury | total | mg/l |  |  | mg/l
WMP5 | South | 2023-07-20 | 0 | mg/l | 0 | 0 | 0 | 0.025 | Methyl Phenols | <0.05 | Methyl | Phenols | mg/l |  |  | mg/l
WMP5 | South | 2023-07-20 | 0 | mg/l | 0 | 0 | 0 | 0.0005 | Molybdenum | <0.001 | Molybdenum | mg/l |  |  |  | mg/l
WMP5 | South | 2023-07-20 | 0 | mg/l | 0 | 0 | 0 | 0.0005 | Molybdenum (Total) | <0.001 | Molybdenum | Total | mg/l |  |  | mg/l
WMP5 | South | 2023-07-20 | 0 | ug/l | 0 | 0 | 0 | 5e-06 | Naphthalene | <0.01 | Naphthalene | ug/l |  |  |  | ug/l
WMP5 | South | 2023-07-20 | 0 | mg/l | 1 | 0 | 0 | 0.001 | Nickel | 0.001 | Nickel | mg/l |  |  |  | mg/l
WMP5 | South | 2023-07-20 | 0 | mg/l | 1 | 0 | 0 | 0.002 | Nickel Total | 0.002 | Nickel | Total | mg/l |  |  | mg/l
WMP5 | South | 2023-07-20 | 0 | mg/l | 0 | 0 | 0 | 0.1 | Nitrate-N | <0.2 | Nitrate-N | mg/l |  |  |  | mg/l
WMP5 | South | 2023-07-20 | 0 | mg/l | 0 | 0 | 0 | 0.005 | Nitrite-N | <0.01 | Nitrite-N | mg/l |  |  |  | mg/l
WMP5 | South | 2023-07-20 | 0 | mg/l | 0 | 0 | 0 | 0.005 | Orthophosphate | <0.01 | Orthophosphate | mg/l |  |  |  | mg/l
WMP5 | South | 2023-07-20 | 0 | ug/l | 0 | 0 | 0 | 0.0005 | O-Xylene | <1 | O-Xylene | ug/l |  |  |  | ug/l
WMP5 | South | 2023-07-20 | 0 |  | 1 | 0 | 0 | 7.3 | pH (liquid) (pH units) | 7.3 | pH | liquid | pH | units
WMP5 | South | 2023-07-20 | 0 | ug/l | 0 | 0 | 0 | 5e-06 | Phenanthrene | <0.01 | Phenanthrene | ug/l |  |  |  | ug/l
WMP5 | South | 2023-07-20 | 0 | mg/l | 0 | 0 | 0 | 0.025 | Phenols | <0.05 | Phenols | mg/l |  |  |  | mg/l
WMP5 | South | 2023-07-20 | 0 | mg/l | 0 | 0 | 0 | 0.1 | Phenols total | <0.20 | Phenols | total | mg/l |  |  | mg/l
WMP5 | South | 2023-07-20 | 0 | ug/l | 0 | 0 | 0 | 5e-06 | Pyrene | <0.01 | Pyrene | ug/l |  |  |  | ug/l
WMP5 | South | 2023-07-20 | 0 | mg/l | 0 | 0 | 0 | 0.0005 | Selenium | <0.001 | Selenium | mg/l |  |  |  | mg/l
WMP5 | South | 2023-07-20 | 0 | mg/l | 0 | 0 | 0 | 0.0005 | Selenium total | <0.001 | Selenium | total | mg/l |  |  | mg/l
WMP5 | South | 2023-07-20 | 0 | mg/l | 1 | 0 | 0 | 14 | Sodium | 14 | Sodium | mg/l |  |  |  | mg/l
WMP5 | South | 2023-07-20 | 0 | mg/l | 1 | 0 | 0 | 13 | Sodium (total) | 13 | Sodium | total | mg/l |  |  | mg/l
WMP5 | South | 2023-07-20 | 0 | mg/l | 1 | 0 | 0 | 17 | Sulphate | 17 | Sulphate | mg/l |  |  |  | mg/l
WMP5 | South | 2023-07-20 | 0 | ug/l | 0 | 0 | 0 | 0.0005 | Toluene | <1 | Toluene | ug/l |  |  |  | ug/l
WMP5 | South | 2023-07-20 | 0 | mg/l | 1 | 0 | 0 | 0.08 | Total TPH >C8-C40 (Aliphatic) | 0.08 | Total | TPH | >C8-C40 | Aliphatic | mg/l | mg/l
WMP5 | South | 2023-07-20 | 0 | mg/l | 1 | 0 | 0 | 0.11 | Total TPH >C8-C40 (Aromatic) | 0.11 | Total | TPH | >C8-C40 | Aromatic | mg/l | mg/l
WMP5 | South | 2023-07-20 | 0 | mg/l | 1 | 0 | 0 | 0.05 | TPH (C10-C40) | 0.05 | TPH | C10-C40 | mg/l |  |  | mg/l
WMP5 | South | 2023-07-20 | 0 | mg/l | 0 | 0 | 0 | 0.02 | TPH Ali Band >C10-C12 | <0.04 | TPH | Ali | Band | >C10-C12 | mg/l | mg/l
WMP5 | South | 2023-07-20 | 0 | mg/l | 0 | 0 | 0 | 0.02 | TPH Ali Band >C12-C16 | <0.04 | TPH | Ali | Band | >C12-C16 | mg/l | mg/l
WMP5 | South | 2023-07-20 | 0 | mg/l | 0 | 0 | 0 | 0.02 | TPH Ali Band >C16-C21 | <0.04 | TPH | Ali | Band | >C16-C21 | mg/l | mg/l
WMP5 | South | 2023-07-20 | 0 | mg/l | 0 | 0 | 0 | 0.02 | TPH Ali Band >C21-C35 | <0.04 | TPH | Ali | Band | >C21-C35 | mg/l | mg/l
WMP5 | South | 2023-07-20 | 0 | mg/l | 0 | 0 | 0 | 0.05 | TPH Ali Band >C5-C6 | <0.100 | TPH | Ali | Band | >C5-C6 | mg/l | mg/l
WMP5 | South | 2023-07-20 | 0 | mg/l | 0 | 0 | 0 | 0.05 | TPH Ali Band >C6-C7 | <0.100 | TPH | Ali | Band | >C6-C7 | mg/l | mg/l
WMP5 | South | 2023-07-20 | 0 | mg/l | 0 | 0 | 0 | 0.05 | TPH Ali Band >C7-C8 | <0.100 | TPH | Ali | Band | >C7-C8 | mg/l | mg/l
WMP5 | South | 2023-07-20 | 0 | mg/l | 0 | 0 | 0 | 0.05 | TPH Ali Band >C8-C10 | <0.100 | TPH | Ali | Band | >C8-C10 | mg/l | mg/l
WMP5 | South | 2023-07-20 | 0 | mg/l | 0 | 0 | 0 | 0.02 | TPH Aro Band >C10-C12 | <0.04 | TPH | Aro | Band | >C10-C12 | mg/l | mg/l
WMP5 | South | 2023-07-20 | 0 | mg/l | 0 | 0 | 0 | 0.02 | TPH Aro Band >C12-C16 | <0.04 | TPH | Aro | Band | >C12-C16 | mg/l | mg/l
WMP5 | South | 2023-07-20 | 0 | mg/l | 0 | 0 | 0 | 0.02 | TPH Aro Band >C16-C21 | <0.04 | TPH | Aro | Band | >C16-C21 | mg/l | mg/l
WMP5 | South | 2023-07-20 | 0 | mg/l | 0 | 0 | 0 | 0.02 | TPH Aro Band >C21-C35 | <0.04 | TPH | Aro | Band | >C21-C35 | mg/l | mg/l
WMP5 | South | 2023-07-20 | 0 | mg/l | 0 | 0 | 0 | 0.0025 | TPH Aro Band >C5-C7 | <0.005 | TPH | Aro | Band | >C5-C7 | mg/l | mg/l
WMP5 | South | 2023-07-20 | 0 | mg/l | 0 | 0 | 0 | 0.0025 | TPH Aro Band >C7-C8 | <0.005 | TPH | Aro | Band | >C7-C8 | mg/l | mg/l
WMP5 | South | 2023-07-20 | 0 | mg/l | 0 | 0 | 0 | 0.01 | TPH Aro Band >C8-C10 | <0.020 | TPH | Aro | Band | >C8-C10 | mg/l | mg/l
WMP5 | South | 2023-07-20 | 0 | mg/l | 0 | 0 | 0 | 0.025 | Trimethylphenols | <0.05 | Trimethylphenols | mg/l |  |  |  | mg/l
WMP5 | South | 2023-07-20 | 0 | mg/l | 1 | 0 | 0 | 0.003 | Zinc | 0.003 | Zinc | mg/l |  |  |  | mg/l
WMP5 | South | 2023-07-20 | 0 | mg/l | 1 | 0 | 0 | 0.015 | Zinc (Total) | 0.015 | Zinc | Total | mg/l |  |  | mg/l
WMP5 | South | 2023-06-22 | 0 | ug/l | 0 | 0 | 0 | 5e-06 | Acenaphthene | <0.01 | Acenaphthene | ug/l |  |  |  | ug/l
WMP5 | South | 2023-06-22 | 0 | ug/l | 0 | 0 | 0 | 5e-06 | Acenaphthylene | <0.01 | Acenaphthylene | ug/l |  |  |  | ug/l
WMP5 | South | 2023-06-22 | 0 | mg/l | 1 | 0 | 0 | 377 | Alkalinity | 377 | Alkalinity | mg/l |  |  |  | mg/l
WMP5 | South | 2023-06-22 | 0 | mg/l | 0 | 0 | 0 | 0.005 | Aluminium | <0.01 | Aluminium | mg/l |  |  |  | mg/l
WMP5 | South | 2023-06-22 | 0 | mg/l | 1 | 0 | 0 | 0.01 | Aluminium total | 0.01 | Aluminium | total | mg/l |  |  | mg/l
WMP5 | South | 2023-06-22 | 0 | mg/l | 1 | 0 | 0 | 0.15 | Ammoniacal Nitrogen | 0.15 | Ammoniacal | Nitrogen | mg/l |  |  | mg/l
WMP5 | South | 2023-06-22 | 0 | ug/l | 0 | 0 | 0 | 5e-06 | Anthracene | <0.01 | Anthracene | ug/l |  |  |  | ug/l
WMP5 | South | 2023-06-22 | 0 | mg/l | 0 | 0 | 0 | 0.0005 | Antimony | <0.001 | Antimony | mg/l |  |  |  | mg/l
WMP5 | South | 2023-06-22 | 0 | mg/l | 0 | 0 | 0 | 0.0005 | Antimony (total) | <0.001 | Antimony | total | mg/l |  |  | mg/l
WMP5 | South | 2023-06-22 | 0 | mg/l | 0 | 0 | 0 | 0.0005 | Arsenic | <0.001 | Arsenic | mg/l |  |  |  | mg/l
WMP5 | South | 2023-06-22 | 0 | mg/l | 0 | 0 | 0 | 0.0005 | Arsenic (total) | <0.001 | Arsenic | total | mg/l |  |  | mg/l
WMP5 | South | 2023-06-22 | 0 | mg/l | 1 | 0 | 0 | 0.03 | Barium(Total) | 0.03 | Barium | Total | mg/l |  |  | mg/l
WMP5 | South | 2023-06-22 | 0 | mg/l | 1 | 0 | 0 | 0.02 | Barium | 0.02 | Barium | mg/l | mg/l |  |  | mg/l
WMP5 | South | 2023-06-22 | 0 | ug/l | 0 | 0 | 0 | 0.0005 | Benzene | <1 | Benzene | ug/l |  |  |  | ug/l
WMP5 | South | 2023-06-22 | 0 | ug/l | 0 | 0 | 0 | 5e-06 | Benzo-a-anthracene | <0.01 | Benzo-a-anthracene | ug/l |  |  |  | ug/l
WMP5 | South | 2023-06-22 | 0 | ug/l | 0 | 0 | 0 | 5e-06 | Benzo-a-pyrene | <0.01 | Benzo-a-pyrene | ug/l |  |  |  | ug/l
WMP5 | South | 2023-06-22 | 0 | ug/l | 0 | 0 | 0 | 5e-06 | Benzo-b-fluoranthene | <0.01 | Benzo-b-fluoranthene | ug/l |  |  |  | ug/l
WMP5 | South | 2023-06-22 | 0 | ug/l | 0 | 0 | 0 | 5e-06 | Benzo-ghi-perylene | <0.01 | Benzo-ghi-perylene | ug/l |  |  |  | ug/l
WMP5 | South | 2023-06-22 | 0 | ug/l | 0 | 0 | 0 | 5e-06 | Benzo-k-fluoranthene | <0.01 | Benzo-k-fluoranthene | ug/l |  |  |  | ug/l
WMP5 | South | 2023-06-22 | 0 | mg/l | 0 | 0 | 0 | 1e-05 | Cadmium | <0.00002 | Cadmium | mg/l |  |  |  | mg/l
WMP5 | South | 2023-06-22 | 0 | mg/l | 0 | 0 | 0 | 1e-05 | Cadmium (Total) | <0.00002 | Cadmium | Total | mg/l |  |  | mg/l
WMP5 | South | 2023-06-22 | 0 | mg/l | 1 | 0 | 0 | 36 | Chloride | 36 | Chloride | mg/l |  |  |  | mg/l
WMP5 | South | 2023-06-22 | 0 | mg/l | 0 | 0 | 0 | 0.0005 | Chromium | <0.001 | Chromium | mg/l |  |  |  | mg/l
WMP5 | South | 2023-06-22 | 0 | mg/l | 0 | 0 | 0 | 0.0005 | Chromium total | <0.001 | Chromium | total | mg/l |  |  | mg/l
WMP5 | South | 2023-06-22 | 0 | ug/l | 0 | 0 | 0 | 5e-06 | Chrysene | <0.01 | Chrysene | ug/l |  |  |  | ug/l
WMP5 | South | 2023-06-22 | 0 | mg/l | 0 | 0 | 0 | 0.0005 | Copper | <0.001 | Copper | mg/l |  |  |  | mg/l
WMP5 | South | 2023-06-22 | 0 | mg/l | 0 | 0 | 0 | 0.0005 | Copper (total) | <0.001 | Copper | total | mg/l |  |  | mg/l
WMP5 | South | 2023-06-22 | 0 | ug/l | 0 | 0 | 0 | 5e-06 | Dibenz-ah-anthracene | <0.01 | Dibenz-ah-anthracene | ug/l |  |  |  | ug/l
WMP5 | South | 2023-06-22 | 0 | mg/l | 0 | 0 | 0 | 0.025 | Dimethylphenols | <0.05 | Dimethylphenols | mg/l |  |  |  | mg/l
WMP5 | South | 2023-06-22 | 0 |  | 1 | 0 | 0 | 8.9 | Dissolved Oxygen (mg O2/l) | 8.9 | Dissolved | Oxygen | mg | O2/l
WMP5 | South | 2023-06-22 | 0 |  | 1 | 0 | 0 | 823 | Electrical conductivity (us/cm) | 823 | Electrical | conductivity | us/cm
WMP5 | South | 2023-06-22 | 0 | ug/l | 0 | 0 | 0 | 0.00025 | Ethyl Benzene | <0.5 | Ethyl | Benzene | ug/l |  |  | ug/l
WMP5 | South | 2023-06-22 | 0 | ug/l | 0 | 0 | 0 | 5e-06 | Fluoranthene | <0.01 | Fluoranthene | ug/l |  |  |  | ug/l
WMP5 | South | 2023-06-22 | 0 | ug/l | 0 | 0 | 0 | 5e-06 | Fluorene | <0.01 | Fluorene | ug/l |  |  |  | ug/l
WMP5 | South | 2023-06-22 | 0 | mg/l | 1 | 0 | 0 | 0.2 | Fluoride | 0.2 | Fluoride | mg/l |  |  |  | mg/l
WMP5 | South | 2023-06-22 | 0 | mg/l | 0 | 0 | 0 | 0.05 | GRO (total) C5-C10 | <0.100 | GRO | total | C5-C10 | mg/l |  | mg/l
WMP5 | South | 2023-06-22 | 0 | ug/l | 0 | 0 | 0 | 5e-06 | Indeno-123-cd-pyrene | <0.01 | Indeno-123-cd-pyrene | ug/l |  |  |  | ug/l
WMP5 | South | 2023-06-22 | 0 | mg/l | 1 | 0 | 0 | 1.03 | Iron | 1.03 | Iron | mg/l |  |  |  | mg/l
WMP5 | South | 2023-06-22 | 0 | mg/l | 1 | 0 | 0 | 7.25 | Iron (total) | 7.25 | Iron | total | mg/l |  |  | mg/l
WMP5 | South | 2023-06-22 | 0 | mg/l | 0 | 0 | 0 | 0.0005 | Lead | <0.001 | Lead | mg/l |  |  |  | mg/l
WMP5 | South | 2023-06-22 | 0 | mg/l | 0 | 0 | 0 | 0.0005 | Lead (total) | <0.001 | Lead | total | mg/l |  |  | mg/l
WMP5 | South | 2023-06-22 | 0 | ug/l | 0 | 0 | 0 | 0.0005 | M&P Xylene | <1 | M&P | Xylene | ug/l |  |  | ug/l
WMP5 | South | 2023-06-22 | 0 | mg/l | 1 | 0 | 0 | 4 | Magnesium | 4 | Magnesium | mg/l |  |  |  | mg/l
WMP5 | South | 2023-06-22 | 0 | mg/l | 1 | 0 | 0 | 4 | magnesium (total) | 4 | magnesium | total | mg/l |  |  | mg/l
WMP5 | South | 2023-06-22 | 0 | mg/l | 1 | 0 | 0 | 0.237 | Manganese | 0.237 | Manganese | mg/l |  |  |  | mg/l
WMP5 | South | 2023-06-22 | 0 | mg/l | 1 | 0 | 0 | 0.207 | Manganese total | 0.207 | Manganese | total | mg/l |  |  | mg/l
WMP5 | South | 2023-06-22 | 0 | mg/l | 0 | 0 | 0 | 1.5e-05 | Mercury | <0.00003 | Mercury | mg/l |  |  |  | mg/l
WMP5 | South | 2023-06-22 | 0 | mg/l | 0 | 0 | 0 | 1.5e-05 | Mercury Total | <0.00003 | Mercury | total | mg/l |  |  | mg/l
WMP5 | South | 2023-06-22 | 0 | mg/l | 0 | 0 | 0 | 0.025 | Methyl Phenols | <0.05 | Methyl | Phenols | mg/l |  |  | mg/l
WMP5 | South | 2023-06-22 | 0 | mg/l | 0 | 0 | 0 | 0.0005 | Molybdenum | <0.001 | Molybdenum | mg/l |  |  |  | mg/l
WMP5 | South | 2023-06-22 | 0 | mg/l | 0 | 0 | 0 | 0.0005 | Molybdenum (Total) | <0.001 | Molybdenum | Total | mg/l |  |  | mg/l
WMP5 | South | 2023-06-22 | 0 | ug/l | 0 | 0 | 0 | 5e-06 | Naphthalene | <0.01 | Naphthalene | ug/l |  |  |  | ug/l
WMP5 | South | 2023-06-22 | 0 | mg/l | 1 | 0 | 0 | 0.002 | Nickel | 0.002 | Nickel | mg/l |  |  |  | mg/l
WMP5 | South | 2023-06-22 | 0 | mg/l | 1 | 0 | 0 | 0.002 | Nickel Total | 0.002 | Nickel | Total | mg/l |  |  | mg/l
WMP5 | South | 2023-06-22 | 0 | mg/l | 0 | 0 | 0 | 0.1 | Nitrate-N | <0.2 | Nitrate-N | mg/l |  |  |  | mg/l
WMP5 | South | 2023-06-22 | 0 | mg/l | 0 | 0 | 0 | 0.005 | Nitrite-N | <0.01 | Nitrite-N | mg/l |  |  |  | mg/l
WMP5 | South | 2023-06-22 | 0 | mg/l | 0 | 0 | 0 | 0.005 | Orthophosphate | <0.01 | Orthophosphate | mg/l |  |  |  | mg/l
WMP5 | South | 2023-06-22 | 0 | ug/l | 0 | 0 | 0 | 0.0005 | O-Xylene | <1 | O-Xylene | ug/l |  |  |  | ug/l
WMP5 | South | 2023-06-22 | 0 |  | 1 | 0 | 0 | 7.1 | pH (liquid) (pH units) | 7.1 | pH | liquid | pH | units
WMP5 | South | 2023-06-22 | 0 | ug/l | 1 | 0 | 0 | 2e-05 | Phenanthrene | 0.02 | Phenanthrene | ug/l |  |  |  | ug/l
WMP5 | South | 2023-06-22 | 0 | mg/l | 0 | 0 | 0 | 0.025 | Phenols | <0.05 | Phenols | mg/l |  |  |  | mg/l
WMP5 | South | 2023-06-22 | 0 | mg/l | 0 | 0 | 0 | 0.1 | Phenols total | <0.20 | Phenols | total | mg/l |  |  | mg/l
WMP5 | South | 2023-06-22 | 0 | ug/l | 0 | 0 | 0 | 5e-06 | Pyrene | <0.01 | Pyrene | ug/l |  |  |  | ug/l
WMP5 | South | 2023-06-22 | 0 | mg/l | 0 | 0 | 0 | 0.0005 | Selenium | <0.001 | Selenium | mg/l |  |  |  | mg/l
WMP5 | South | 2023-06-22 | 0 | mg/l | 0 | 0 | 0 | 0.0005 | Selenium total | <0.001 | Selenium | total | mg/l |  |  | mg/l
WMP5 | South | 2023-06-22 | 0 | mg/l | 1 | 0 | 0 | 13 | Sodium | 13 | Sodium | mg/l |  |  |  | mg/l
WMP5 | South | 2023-06-22 | 0 | mg/l | 1 | 0 | 0 | 14 | Sodium (total) | 14 | Sodium | total | mg/l |  |  | mg/l
WMP5 | South | 2023-06-22 | 0 | mg/l | 1 | 0 | 0 | 11 | Sulphate | 11 | Sulphate | mg/l |  |  |  | mg/l
WMP5 | South | 2023-06-22 | 0 | ug/l | 0 | 0 | 0 | 0.0005 | Toluene | <1 | Toluene | ug/l |  |  |  | ug/l
WMP5 | South | 2023-06-22 | 0 | mg/l | 1 | 0 | 0 | 0.07 | Total TPH >C8-C40 (Aliphatic) | 0.07 | Total | TPH | >C8-C40 | Aliphatic | mg/l | mg/l
WMP5 | South | 2023-06-22 | 0 | mg/l | 1 | 0 | 0 | 0.03 | Total TPH >C8-C40 (Aromatic) | 0.03 | Total | TPH | >C8-C40 | Aromatic | mg/l | mg/l
WMP5 | South | 2023-06-22 | 0 | mg/l | 1 | 0 | 0 | 0.07 | TPH (C10-C40) | 0.07 | TPH | C10-C40 | mg/l |  |  | mg/l
WMP5 | South | 2023-06-22 | 0 | mg/l | 0 | 0 | 0 | 0.005 | TPH Ali Band >C10-C12 | <0.01 | TPH | Ali | Band | >C10-C12 | mg/l | mg/l
WMP5 | South | 2023-06-22 | 0 | mg/l | 0 | 0 | 0 | 0.005 | TPH Ali Band >C12-C16 | <0.01 | TPH | Ali | Band | >C12-C16 | mg/l | mg/l
WMP5 | South | 2023-06-22 | 0 | mg/l | 0 | 0 | 0 | 0.005 | TPH Ali Band >C16-C21 | <0.01 | TPH | Ali | Band | >C16-C21 | mg/l | mg/l
WMP5 | South | 2023-06-22 | 0 | mg/l | 1 | 0 | 0 | 0.06 | TPH Ali Band >C21-C35 | 0.06 | TPH | Ali | Band | >C21-C35 | mg/l | mg/l
WMP5 | South | 2023-06-22 | 0 | mg/l | 0 | 0 | 0 | 0.05 | TPH Ali Band >C5-C6 | <0.100 | TPH | Ali | Band | >C5-C6 | mg/l | mg/l
WMP5 | South | 2023-06-22 | 0 | mg/l | 0 | 0 | 0 | 0.05 | TPH Ali Band >C6-C7 | <0.100 | TPH | Ali | Band | >C6-C7 | mg/l | mg/l
WMP5 | South | 2023-06-22 | 0 | mg/l | 0 | 0 | 0 | 0.05 | TPH Ali Band >C7-C8 | <0.100 | TPH | Ali | Band | >C7-C8 | mg/l | mg/l
WMP5 | South | 2023-06-22 | 0 | mg/l | 0 | 0 | 0 | 0.05 | TPH Ali Band >C8-C10 | <0.100 | TPH | Ali | Band | >C8-C10 | mg/l | mg/l
WMP5 | South | 2023-06-22 | 0 | mg/l | 0 | 0 | 0 | 0.005 | TPH Aro Band >C10-C12 | <0.01 | TPH | Aro | Band | >C10-C12 | mg/l | mg/l
WMP5 | South | 2023-06-22 | 0 | mg/l | 0 | 0 | 0 | 0.005 | TPH Aro Band >C12-C16 | <0.01 | TPH | Aro | Band | >C12-C16 | mg/l | mg/l
WMP5 | South | 2023-06-22 | 0 | mg/l | 0 | 0 | 0 | 0.005 | TPH Aro Band >C16-C21 | <0.01 | TPH | Aro | Band | >C16-C21 | mg/l | mg/l
WMP5 | South | 2023-06-22 | 0 | mg/l | 1 | 0 | 0 | 0.02 | TPH Aro Band >C21-C35 | 0.02 | TPH | Aro | Band | >C21-C35 | mg/l | mg/l
WMP5 | South | 2023-06-22 | 0 | mg/l | 0 | 0 | 0 | 0.0025 | TPH Aro Band >C5-C7 | <0.005 | TPH | Aro | Band | >C5-C7 | mg/l | mg/l
WMP5 | South | 2023-06-22 | 0 | mg/l | 0 | 0 | 0 | 0.0025 | TPH Aro Band >C7-C8 | <0.005 | TPH | Aro | Band | >C7-C8 | mg/l | mg/l
WMP5 | South | 2023-06-22 | 0 | mg/l | 0 | 0 | 0 | 0.01 | TPH Aro Band >C8-C10 | <0.020 | TPH | Aro | Band | >C8-C10 | mg/l | mg/l
WMP5 | South | 2023-06-22 | 0 | mg/l | 0 | 0 | 0 | 0.025 | Trimethylphenols | <0.05 | Trimethylphenols | mg/l |  |  |  | mg/l
WMP5 | South | 2023-06-22 | 0 | mg/l | 1 | 0 | 0 | 0.005 | Zinc | 0.005 | Zinc | mg/l |  |  |  | mg/l
WMP5 | South | 2023-06-22 | 0 | mg/l | 1 | 0 | 0 | 0.002 | Zinc (Total) | 0.002 | Zinc | Total | mg/l |  |  | mg/l
WMP5 | South | 2023-05-30 | 0 | ug/l | 0 | 0 | 0 | 5e-06 | Acenaphthene | <0.01 | Acenaphthene | ug/l |  |  |  | ug/l
WMP5 | South | 2023-05-30 | 0 | ug/l | 0 | 0 | 0 | 5e-06 | Acenaphthylene | <0.01 | Acenaphthylene | ug/l |  |  |  | ug/l
WMP5 | South | 2023-05-30 | 0 | mg/l | 1 | 0 | 0 | 351 | Alkalinity | 351 | Alkalinity | mg/l |  |  |  | mg/l
WMP5 | South | 2023-05-30 | 0 | mg/l | 0 | 0 | 0 | 0.005 | Aluminium | <0.01 | Aluminium | mg/l |  |  |  | mg/l
WMP5 | South | 2023-05-30 | 0 | mg/l | 1 | 0 | 0 | 0.01 | Aluminium total | 0.01 | Aluminium | total | mg/l |  |  | mg/l
WMP5 | South | 2023-05-30 | 0 | mg/l | 1 | 0 | 0 | 0.2 | Ammoniacal Nitrogen | 0.2 | Ammoniacal | Nitrogen | mg/l |  |  | mg/l
WMP5 | South | 2023-05-30 | 0 | ug/l | 0 | 0 | 0 | 5e-06 | Anthracene | <0.01 | Anthracene | ug/l |  |  |  | ug/l
WMP5 | South | 2023-05-30 | 0 | mg/l | 0 | 0 | 0 | 0.0005 | Antimony | <0.001 | Antimony | mg/l |  |  |  | mg/l
WMP5 | South | 2023-05-30 | 0 | mg/l | 0 | 0 | 0 | 0.0005 | Antimony (total) | <0.001 | Antimony | total | mg/l |  |  | mg/l
WMP5 | South | 2023-05-30 | 0 | mg/l | 0 | 0 | 0 | 0.0005 | Arsenic | <0.001 | Arsenic | mg/l |  |  |  | mg/l
WMP5 | South | 2023-05-30 | 0 | mg/l | 0 | 0 | 0 | 0.0005 | Arsenic (total) | <0.001 | Arsenic | total | mg/l |  |  | mg/l
WMP5 | South | 2023-05-30 | 0 | mg/l | 1 | 0 | 0 | 0.02 | Barium(Total) | 0.02 | Barium | Total | mg/l |  |  | mg/l
WMP5 | South | 2023-05-30 | 0 | mg/l | 1 | 0 | 0 | 0.02 | Barium | 0.02 | Barium | mg/l | mg/l |  |  | mg/l
WMP5 | South | 2023-05-30 | 0 | ug/l | 0 | 0 | 0 | 0.0005 | Benzene | <1 | Benzene | ug/l |  |  |  | ug/l
WMP5 | South | 2023-05-30 | 0 | ug/l | 0 | 0 | 0 | 5e-06 | Benzo-a-anthracene | <0.01 | Benzo-a-anthracene | ug/l |  |  |  | ug/l
WMP5 | South | 2023-05-30 | 0 | ug/l | 0 | 0 | 0 | 5e-06 | Benzo-a-pyrene | <0.01 | Benzo-a-pyrene | ug/l |  |  |  | ug/l
WMP5 | South | 2023-05-30 | 0 | ug/l | 0 | 0 | 0 | 5e-06 | Benzo-b-fluoranthene | <0.01 | Benzo-b-fluoranthene | ug/l |  |  |  | ug/l
WMP5 | South | 2023-05-30 | 0 | ug/l | 0 | 0 | 0 | 5e-06 | Benzo-ghi-perylene | <0.01 | Benzo-ghi-perylene | ug/l |  |  |  | ug/l
WMP5 | South | 2023-05-30 | 0 | ug/l | 0 | 0 | 0 | 5e-06 | Benzo-k-fluoranthene | <0.01 | Benzo-k-fluoranthene | ug/l |  |  |  | ug/l
WMP5 | South | 2023-05-30 | 0 | mg/l | 0 | 0 | 0 | 1e-05 | Cadmium | <0.00002 | Cadmium | mg/l |  |  |  | mg/l
WMP5 | South | 2023-05-30 | 0 | mg/l | 0 | 0 | 0 | 1e-05 | Cadmium (Total) | <0.00002 | Cadmium | Total | mg/l |  |  | mg/l
WMP5 | South | 2023-05-30 | 0 | mg/l | 1 | 0 | 0 | 40 | Chloride | 40 | Chloride | mg/l |  |  |  | mg/l
WMP5 | South | 2023-05-30 | 0 | mg/l | 0 | 0 | 0 | 0.0005 | Chromium | <0.001 | Chromium | mg/l |  |  |  | mg/l
WMP5 | South | 2023-05-30 | 0 | mg/l | 0 | 0 | 0 | 0.0005 | Chromium total | <0.001 | Chromium | total | mg/l |  |  | mg/l
WMP5 | South | 2023-05-30 | 0 | ug/l | 0 | 0 | 0 | 5e-06 | Chrysene | <0.01 | Chrysene | ug/l |  |  |  | ug/l
WMP5 | South | 2023-05-30 | 0 | mg/l | 0 | 0 | 0 | 0.0005 | Copper | <0.001 | Copper | mg/l |  |  |  | mg/l
WMP5 | South | 2023-05-30 | 0 | mg/l | 0 | 0 | 0 | 0.0005 | Copper (total) | <0.001 | Copper | total | mg/l |  |  | mg/l
WMP5 | South | 2023-05-30 | 0 | ug/l | 0 | 0 | 0 | 5e-06 | Dibenz-ah-anthracene | <0.01 | Dibenz-ah-anthracene | ug/l |  |  |  | ug/l
WMP5 | South | 2023-05-30 | 0 | mg/l | 0 | 0 | 0 | 0.025 | Dimethylphenols | <0.05 | Dimethylphenols | mg/l |  |  |  | mg/l
WMP5 | South | 2023-05-30 | 0 |  | 1 | 0 | 0 | 7.5 | Dissolved Oxygen (mg O2/l) | 7.5 | Dissolved | Oxygen | mg | O2/l
WMP5 | South | 2023-05-30 | 0 |  | 1 | 0 | 0 | 757 | Electrical conductivity (us/cm) | 757 | Electrical | conductivity | us/cm
WMP5 | South | 2023-05-30 | 0 | ug/l | 0 | 0 | 0 | 0.00025 | Ethyl Benzene | <0.5 | Ethyl | Benzene | ug/l |  |  | ug/l
WMP5 | South | 2023-05-30 | 0 | ug/l | 0 | 0 | 0 | 5e-06 | Fluoranthene | <0.01 | Fluoranthene | ug/l |  |  |  | ug/l
WMP5 | South | 2023-05-30 | 0 | ug/l | 0 | 0 | 0 | 5e-06 | Fluorene | <0.01 | Fluorene | ug/l |  |  |  | ug/l
WMP5 | South | 2023-05-30 | 0 | mg/l | 1 | 0 | 0 | 0.2 | Fluoride | 0.2 | Fluoride | mg/l |  |  |  | mg/l
WMP5 | South | 2023-05-30 | 0 | mg/l | 0 | 0 | 0 | 0.05 | GRO (total) C5-C10 | <0.100 | GRO | total | C5-C10 | mg/l |  | mg/l
WMP5 | South | 2023-05-30 | 0 | ug/l | 0 | 0 | 0 | 5e-06 | Indeno-123-cd-pyrene | <0.01 | Indeno-123-cd-pyrene | ug/l |  |  |  | ug/l
WMP5 | South | 2023-05-30 | 0 | mg/l | 1 | 0 | 0 | 1.46 | Iron | 1.46 | Iron | mg/l |  |  |  | mg/l
WMP5 | South | 2023-05-30 | 0 | mg/l | 1 | 0 | 0 | 3.81 | Iron (total) | 3.81 | Iron | total | mg/l |  |  | mg/l
WMP5 | South | 2023-05-30 | 0 | mg/l | 0 | 0 | 0 | 0.0005 | Lead | <0.001 | Lead | mg/l |  |  |  | mg/l
WMP5 | South | 2023-05-30 | 0 | mg/l | 0 | 0 | 0 | 0.0005 | Lead (total) | <0.001 | Lead | total | mg/l |  |  | mg/l
WMP5 | South | 2023-05-30 | 0 | ug/l | 0 | 0 | 0 | 0.0005 | M&P Xylene | <1 | M&P | Xylene | ug/l |  |  | ug/l
WMP5 | South | 2023-05-30 | 0 | mg/l | 1 | 0 | 0 | 4 | Magnesium | 4 | Magnesium | mg/l |  |  |  | mg/l
WMP5 | South | 2023-05-30 | 0 | mg/l | 1 | 0 | 0 | 4 | magnesium (total) | 4 | magnesium | total | mg/l |  |  | mg/l
WMP5 | South | 2023-05-30 | 0 | mg/l | 1 | 0 | 0 | 0.174 | Manganese | 0.174 | Manganese | mg/l |  |  |  | mg/l
WMP5 | South | 2023-05-30 | 0 | mg/l | 1 | 0 | 0 | 0.147 | Manganese total | 0.147 | Manganese | total | mg/l |  |  | mg/l
WMP5 | South | 2023-05-30 | 0 | mg/l | 0 | 0 | 0 | 1.5e-05 | Mercury | <0.00003 | Mercury | mg/l |  |  |  | mg/l
WMP5 | South | 2023-05-30 | 0 | mg/l | 0 | 0 | 0 | 1.5e-05 | Mercury Total | <0.00003 | Mercury | total | mg/l |  |  | mg/l
WMP5 | South | 2023-05-30 | 0 | mg/l | 0 | 0 | 0 | 0.025 | Methyl Phenols | <0.05 | Methyl | Phenols | mg/l |  |  | mg/l
WMP5 | South | 2023-05-30 | 0 | mg/l | 0 | 0 | 0 | 0.0005 | Molybdenum | <0.001 | Molybdenum | mg/l |  |  |  | mg/l
WMP5 | South | 2023-05-30 | 0 | mg/l | 0 | 0 | 0 | 0.0005 | Molybdenum (Total) | <0.001 | Molybdenum | Total | mg/l |  |  | mg/l
WMP5 | South | 2023-05-30 | 0 | ug/l | 0 | 0 | 0 | 5e-06 | Naphthalene | <0.01 | Naphthalene | ug/l |  |  |  | ug/l
WMP5 | South | 2023-05-30 | 0 | mg/l | 1 | 0 | 0 | 0.001 | Nickel | 0.001 | Nickel | mg/l |  |  |  | mg/l
WMP5 | South | 2023-05-30 | 0 | mg/l | 1 | 0 | 0 | 0.001 | Nickel Total | 0.001 | Nickel | Total | mg/l |  |  | mg/l
WMP5 | South | 2023-05-30 | 0 | mg/l | 0 | 0 | 0 | 0.1 | Nitrate-N | <0.2 | Nitrate-N | mg/l |  |  |  | mg/l
WMP5 | South | 2023-05-30 | 0 | mg/l | 0 | 0 | 0 | 0.005 | Nitrite-N | <0.01 | Nitrite-N | mg/l |  |  |  | mg/l
WMP5 | South | 2023-05-30 | 0 | mg/l | 0 | 0 | 0 | 0.005 | Orthophosphate | <0.01 | Orthophosphate | mg/l |  |  |  | mg/l
WMP5 | South | 2023-05-30 | 0 | ug/l | 0 | 0 | 0 | 0.0005 | O-Xylene | <1 | O-Xylene | ug/l |  |  |  | ug/l
WMP5 | South | 2023-05-30 | 0 |  | 1 | 0 | 0 | 7.2 | pH (liquid) (pH units) | 7.2 | pH | liquid | pH | units
WMP5 | South | 2023-05-30 | 0 | ug/l | 0 | 0 | 0 | 5e-06 | Phenanthrene | <0.01 | Phenanthrene | ug/l |  |  |  | ug/l
WMP5 | South | 2023-05-30 | 0 | mg/l | 0 | 0 | 0 | 0.025 | Phenols | <0.05 | Phenols | mg/l |  |  |  | mg/l
WMP5 | South | 2023-05-30 | 0 | mg/l | 0 | 0 | 0 | 0.1 | Phenols total | <0.20 | Phenols | total | mg/l |  |  | mg/l
WMP5 | South | 2023-05-30 | 0 | ug/l | 0 | 0 | 0 | 5e-06 | Pyrene | <0.01 | Pyrene | ug/l |  |  |  | ug/l
WMP5 | South | 2023-05-30 | 0 | mg/l | 0 | 0 | 0 | 0.0005 | Selenium | <0.001 | Selenium | mg/l |  |  |  | mg/l
WMP5 | South | 2023-05-30 | 0 | mg/l | 0 | 0 | 0 | 0.0005 | Selenium total | <0.001 | Selenium | total | mg/l |  |  | mg/l
WMP5 | South | 2023-05-30 | 0 | mg/l | 1 | 0 | 0 | 13 | Sodium | 13 | Sodium | mg/l |  |  |  | mg/l
WMP5 | South | 2023-05-30 | 0 | mg/l | 1 | 0 | 0 | 13 | Sodium (total) | 13 | Sodium | total | mg/l |  |  | mg/l
WMP5 | South | 2023-05-30 | 0 | mg/l | 1 | 0 | 0 | 7 | Sulphate | 7 | Sulphate | mg/l |  |  |  | mg/l
WMP5 | South | 2023-05-30 | 0 | ug/l | 0 | 0 | 0 | 0.0005 | Toluene | <1 | Toluene | ug/l |  |  |  | ug/l
WMP5 | South | 2023-05-30 | 0 | mg/l | 1 | 0 | 0 | 0.03 | Total TPH >C8-C40 (Aliphatic) | 0.03 | Total | TPH | >C8-C40 | Aliphatic | mg/l | mg/l
WMP5 | South | 2023-05-30 | 0 | mg/l | 1 | 0 | 0 | 0.02 | Total TPH >C8-C40 (Aromatic) | 0.02 | Total | TPH | >C8-C40 | Aromatic | mg/l | mg/l
WMP5 | South | 2023-05-30 | 0 | mg/l | 1 | 0 | 0 | 0.04 | TPH (C10-C40) | 0.04 | TPH | C10-C40 | mg/l |  |  | mg/l
WMP5 | South | 2023-05-30 | 0 | mg/l | 0 | 0 | 0 | 0.005 | TPH Ali Band >C10-C12 | <0.01 | TPH | Ali | Band | >C10-C12 | mg/l | mg/l
WMP5 | South | 2023-05-30 | 0 | mg/l | 0 | 0 | 0 | 0.005 | TPH Ali Band >C12-C16 | <0.01 | TPH | Ali | Band | >C12-C16 | mg/l | mg/l
WMP5 | South | 2023-05-30 | 0 | mg/l | 0 | 0 | 0 | 0.005 | TPH Ali Band >C16-C21 | <0.01 | TPH | Ali | Band | >C16-C21 | mg/l | mg/l
WMP5 | South | 2023-05-30 | 0 | mg/l | 1 | 0 | 0 | 0.01 | TPH Ali Band >C21-C35 | 0.01 | TPH | Ali | Band | >C21-C35 | mg/l | mg/l
WMP5 | South | 2023-05-30 | 0 | mg/l | 0 | 0 | 0 | 0.05 | TPH Ali Band >C5-C6 | <0.100 | TPH | Ali | Band | >C5-C6 | mg/l | mg/l
WMP5 | South | 2023-05-30 | 0 | mg/l | 0 | 0 | 0 | 0.05 | TPH Ali Band >C6-C7 | <0.100 | TPH | Ali | Band | >C6-C7 | mg/l | mg/l
WMP5 | South | 2023-05-30 | 0 | mg/l | 0 | 0 | 0 | 0.05 | TPH Ali Band >C7-C8 | <0.100 | TPH | Ali | Band | >C7-C8 | mg/l | mg/l
WMP5 | South | 2023-05-30 | 0 | mg/l | 0 | 0 | 0 | 0.05 | TPH Ali Band >C8-C10 | <0.100 | TPH | Ali | Band | >C8-C10 | mg/l | mg/l
WMP5 | South | 2023-05-30 | 0 | mg/l | 0 | 0 | 0 | 0.005 | TPH Aro Band >C10-C12 | <0.01 | TPH | Aro | Band | >C10-C12 | mg/l | mg/l
WMP5 | South | 2023-05-30 | 0 | mg/l | 0 | 0 | 0 | 0.005 | TPH Aro Band >C12-C16 | <0.01 | TPH | Aro | Band | >C12-C16 | mg/l | mg/l
WMP5 | South | 2023-05-30 | 0 | mg/l | 0 | 0 | 0 | 0.005 | TPH Aro Band >C16-C21 | <0.01 | TPH | Aro | Band | >C16-C21 | mg/l | mg/l
WMP5 | South | 2023-05-30 | 0 | mg/l | 1 | 0 | 0 | 0.01 | TPH Aro Band >C21-C35 | 0.01 | TPH | Aro | Band | >C21-C35 | mg/l | mg/l
WMP5 | South | 2023-05-30 | 0 | mg/l | 0 | 0 | 0 | 0.0025 | TPH Aro Band >C5-C7 | <0.005 | TPH | Aro | Band | >C5-C7 | mg/l | mg/l
WMP5 | South | 2023-05-30 | 0 | mg/l | 0 | 0 | 0 | 0.0025 | TPH Aro Band >C7-C8 | <0.005 | TPH | Aro | Band | >C7-C8 | mg/l | mg/l
WMP5 | South | 2023-05-30 | 0 | mg/l | 0 | 0 | 0 | 0.01 | TPH Aro Band >C8-C10 | <0.020 | TPH | Aro | Band | >C8-C10 | mg/l | mg/l
WMP5 | South | 2023-05-30 | 0 | mg/l | 0 | 0 | 0 | 0.025 | Trimethylphenols | <0.05 | Trimethylphenols | mg/l |  |  |  | mg/l
WMP5 | South | 2023-05-30 | 0 | mg/l | 1 | 0 | 0 | 0.003 | Zinc | 0.003 | Zinc | mg/l |  |  |  | mg/l
WMP5 | South | 2023-05-30 | 0 | mg/l | 0 | 0 | 0 | 0.001 | Zinc (Total) | <0.002 | Zinc | Total | mg/l |  |  | mg/l
WMP5 | South | 2023-05-05 | 0 | ug/l | 0 | 0 | 0 | 5e-06 | Acenaphthene | <0.01 | Acenaphthene | ug/l |  |  |  | ug/l
WMP5 | South | 2023-05-05 | 0 | ug/l | 0 | 0 | 0 | 5e-06 | Acenaphthylene | <0.01 | Acenaphthylene | ug/l |  |  |  | ug/l
WMP5 | South | 2023-05-05 | 0 | mg/l | 1 | 0 | 0 | 359 | Alkalinity | 359 | Alkalinity | mg/l |  |  |  | mg/l
WMP5 | South | 2023-05-05 | 0 | mg/l | 0 | 0 | 0 | 0.005 | Aluminium | <0.01 | Aluminium | mg/l |  |  |  | mg/l
WMP5 | South | 2023-05-05 | 0 | mg/l | 1 | 0 | 0 | 0.01 | Aluminium total | 0.01 | Aluminium | total | mg/l |  |  | mg/l
WMP5 | South | 2023-05-05 | 0 | mg/l | 1 | 0 | 0 | 0.13 | Ammoniacal Nitrogen | 0.13 | Ammoniacal | Nitrogen | mg/l |  |  | mg/l
WMP5 | South | 2023-05-05 | 0 | ug/l | 0 | 0 | 0 | 5e-06 | Anthracene | <0.01 | Anthracene | ug/l |  |  |  | ug/l
WMP5 | South | 2023-05-05 | 0 | mg/l | 0 | 0 | 0 | 0.0005 | Antimony | <0.001 | Antimony | mg/l |  |  |  | mg/l
WMP5 | South | 2023-05-05 | 0 | mg/l | 0 | 0 | 0 | 0.0005 | Antimony (total) | <0.001 | Antimony | total | mg/l |  |  | mg/l
WMP5 | South | 2023-05-05 | 0 | mg/l | 0 | 0 | 0 | 0.0005 | Arsenic | <0.001 | Arsenic | mg/l |  |  |  | mg/l
WMP5 | South | 2023-05-05 | 0 | mg/l | 0 | 0 | 0 | 0.0005 | Arsenic (total) | <0.001 | Arsenic | total | mg/l |  |  | mg/l
WMP5 | South | 2023-05-05 | 0 | mg/l | 1 | 0 | 0 | 0.02 | Barium(Total) | 0.02 | Barium | Total | mg/l |  |  | mg/l
WMP5 | South | 2023-05-05 | 0 | mg/l | 1 | 0 | 0 | 0.02 | Barium | 0.02 | Barium | mg/l | mg/l |  |  | mg/l
WMP5 | South | 2023-05-05 | 0 | ug/l | 0 | 0 | 0 | 0.0005 | Benzene | <1 | Benzene | ug/l |  |  |  | ug/l
WMP5 | South | 2023-05-05 | 0 | ug/l | 0 | 0 | 0 | 5e-06 | Benzo-a-anthracene | <0.01 | Benzo-a-anthracene | ug/l |  |  |  | ug/l
WMP5 | South | 2023-05-05 | 0 | ug/l | 0 | 0 | 0 | 5e-06 | Benzo-a-pyrene | <0.01 | Benzo-a-pyrene | ug/l |  |  |  | ug/l
WMP5 | South | 2023-05-05 | 0 | ug/l | 0 | 0 | 0 | 5e-06 | Benzo-b-fluoranthene | <0.01 | Benzo-b-fluoranthene | ug/l |  |  |  | ug/l
WMP5 | South | 2023-05-05 | 0 | ug/l | 0 | 0 | 0 | 5e-06 | Benzo-ghi-perylene | <0.01 | Benzo-ghi-perylene | ug/l |  |  |  | ug/l
WMP5 | South | 2023-05-05 | 0 | ug/l | 0 | 0 | 0 | 5e-06 | Benzo-k-fluoranthene | <0.01 | Benzo-k-fluoranthene | ug/l |  |  |  | ug/l
WMP5 | South | 2023-05-05 | 0 | mg/l | 0 | 0 | 0 | 1e-05 | Cadmium | <0.00002 | Cadmium | mg/l |  |  |  | mg/l
WMP5 | South | 2023-05-05 | 0 | mg/l | 0 | 0 | 0 | 1e-05 | Cadmium (Total) | <0.00002 | Cadmium | Total | mg/l |  |  | mg/l
WMP5 | South | 2023-05-05 | 0 | mg/l | 1 | 0 | 0 | 37 | Chloride | 37 | Chloride | mg/l |  |  |  | mg/l
WMP5 | South | 2023-05-05 | 0 | mg/l | 0 | 0 | 0 | 0.0005 | Chromium | <0.001 | Chromium | mg/l |  |  |  | mg/l
WMP5 | South | 2023-05-05 | 0 | mg/l | 0 | 0 | 0 | 0.0005 | Chromium total | <0.001 | Chromium | total | mg/l |  |  | mg/l
WMP5 | South | 2023-05-05 | 0 | ug/l | 0 | 0 | 0 | 5e-06 | Chrysene | <0.01 | Chrysene | ug/l |  |  |  | ug/l
WMP5 | South | 2023-05-05 | 0 | mg/l | 0 | 0 | 0 | 0.0005 | Copper | <0.001 | Copper | mg/l |  |  |  | mg/l
WMP5 | South | 2023-05-05 | 0 | mg/l | 0 | 0 | 0 | 0.0005 | Copper (total) | <0.001 | Copper | total | mg/l |  |  | mg/l
WMP5 | South | 2023-05-05 | 0 | ug/l | 0 | 0 | 0 | 5e-06 | Dibenz-ah-anthracene | <0.01 | Dibenz-ah-anthracene | ug/l |  |  |  | ug/l
WMP5 | South | 2023-05-05 | 0 | mg/l | 0 | 0 | 0 | 0.025 | Dimethylphenols | <0.05 | Dimethylphenols | mg/l |  |  |  | mg/l
WMP5 | South | 2023-05-05 | 0 |  | 1 | 0 | 0 | 6.6 | Dissolved Oxygen (mg O2/l) | 6.6 | Dissolved | Oxygen | mg | O2/l
WMP5 | South | 2023-05-05 | 0 |  | 1 | 0 | 0 | 759 | Electrical conductivity (us/cm) | 759 | Electrical | conductivity | us/cm
WMP5 | South | 2023-05-05 | 0 | ug/l | 0 | 0 | 0 | 0.00025 | Ethyl Benzene | <0.5 | Ethyl | Benzene | ug/l |  |  | ug/l
WMP5 | South | 2023-05-05 | 0 | ug/l | 0 | 0 | 0 | 5e-06 | Fluoranthene | <0.01 | Fluoranthene | ug/l |  |  |  | ug/l
WMP5 | South | 2023-05-05 | 0 | ug/l | 0 | 0 | 0 | 5e-06 | Fluorene | <0.01 | Fluorene | ug/l |  |  |  | ug/l
WMP5 | South | 2023-05-05 | 0 | mg/l | 1 | 0 | 0 | 0.1 | Fluoride | 0.1 | Fluoride | mg/l |  |  |  | mg/l
WMP5 | South | 2023-05-05 | 0 | mg/l | 0 | 0 | 0 | 0.05 | GRO (total) C5-C10 | <0.100 | GRO | total | C5-C10 | mg/l |  | mg/l
WMP5 | South | 2023-05-05 | 0 | ug/l | 0 | 0 | 0 | 5e-06 | Indeno-123-cd-pyrene | <0.01 | Indeno-123-cd-pyrene | ug/l |  |  |  | ug/l
WMP5 | South | 2023-05-05 | 0 | mg/l | 1 | 0 | 0 | 0.75 | Iron | 0.75 | Iron | mg/l |  |  |  | mg/l
WMP5 | South | 2023-05-05 | 0 | mg/l | 1 | 0 | 0 | 0.97 | Iron (total) | 0.97 | Iron | total | mg/l |  |  | mg/l
WMP5 | South | 2023-05-05 | 0 | mg/l | 0 | 0 | 0 | 0.0005 | Lead | <0.001 | Lead | mg/l |  |  |  | mg/l
WMP5 | South | 2023-05-05 | 0 | mg/l | 0 | 0 | 0 | 0.0005 | Lead (total) | <0.001 | Lead | total | mg/l |  |  | mg/l
WMP5 | South | 2023-05-05 | 0 | ug/l | 0 | 0 | 0 | 0.0005 | M&P Xylene | <1 | M&P | Xylene | ug/l |  |  | ug/l
WMP5 | South | 2023-05-05 | 0 | mg/l | 1 | 0 | 0 | 4 | Magnesium | 4 | Magnesium | mg/l |  |  |  | mg/l
WMP5 | South | 2023-05-05 | 0 | mg/l | 1 | 0 | 0 | 4 | magnesium (total) | 4 | magnesium | total | mg/l |  |  | mg/l
WMP5 | South | 2023-05-05 | 0 | mg/l | 1 | 0 | 0 | 0.167 | Manganese | 0.167 | Manganese | mg/l |  |  |  | mg/l
WMP5 | South | 2023-05-05 | 0 | mg/l | 1 | 0 | 0 | 0.148 | Manganese total | 0.148 | Manganese | total | mg/l |  |  | mg/l
WMP5 | South | 2023-05-05 | 0 | mg/l | 0 | 0 | 0 | 1.5e-05 | Mercury | <0.00003 | Mercury | mg/l |  |  |  | mg/l
WMP5 | South | 2023-05-05 | 0 | mg/l | 0 | 0 | 0 | 1.5e-05 | Mercury Total | <0.00003 | Mercury | total | mg/l |  |  | mg/l
WMP5 | South | 2023-05-05 | 0 | mg/l | 0 | 0 | 0 | 0.025 | Methyl Phenols | <0.05 | Methyl | Phenols | mg/l |  |  | mg/l
WMP5 | South | 2023-05-05 | 0 | mg/l | 0 | 0 | 0 | 0.0005 | Molybdenum | <0.001 | Molybdenum | mg/l |  |  |  | mg/l
WMP5 | South | 2023-05-05 | 0 | mg/l | 0 | 0 | 0 | 0.0005 | Molybdenum (Total) | <0.001 | Molybdenum | Total | mg/l |  |  | mg/l
WMP5 | South | 2023-05-05 | 0 | ug/l | 0 | 0 | 0 | 5e-06 | Naphthalene | <0.01 | Naphthalene | ug/l |  |  |  | ug/l
WMP5 | South | 2023-05-05 | 0 | mg/l | 1 | 0 | 0 | 0.006 | Nickel | 0.006 | Nickel | mg/l |  |  |  | mg/l
WMP5 | South | 2023-05-05 | 0 | mg/l | 0 | 0 | 0 | 0.0005 | Nickel Total | <0.001 | Nickel | Total | mg/l |  |  | mg/l
WMP5 | South | 2023-05-05 | 0 | mg/l | 0 | 0 | 0 | 0.1 | Nitrate-N | <0.2 | Nitrate-N | mg/l |  |  |  | mg/l
WMP5 | South | 2023-05-05 | 0 | mg/l | 0 | 0 | 0 | 0.005 | Nitrite-N | <0.01 | Nitrite-N | mg/l |  |  |  | mg/l
WMP5 | South | 2023-05-05 | 0 | mg/l | 0 | 0 | 0 | 0.005 | Orthophosphate | <0.01 | Orthophosphate | mg/l |  |  |  | mg/l
WMP5 | South | 2023-05-05 | 0 | ug/l | 0 | 0 | 0 | 0.0005 | O-Xylene | <1 | O-Xylene | ug/l |  |  |  | ug/l
WMP5 | South | 2023-05-05 | 0 |  | 1 | 0 | 0 | 7.5 | pH (liquid) (pH units) | 7.5 | pH | liquid | pH | units
WMP5 | South | 2023-05-05 | 0 | ug/l | 0 | 0 | 0 | 5e-06 | Phenanthrene | <0.01 | Phenanthrene | ug/l |  |  |  | ug/l
WMP5 | South | 2023-05-05 | 0 | mg/l | 0 | 0 | 0 | 0.025 | Phenols | <0.05 | Phenols | mg/l |  |  |  | mg/l
WMP5 | South | 2023-05-05 | 0 | mg/l | 0 | 0 | 0 | 0.1 | Phenols total | <0.20 | Phenols | total | mg/l |  |  | mg/l
WMP5 | South | 2023-05-05 | 0 | ug/l | 1 | 0 | 0 | 1e-05 | Pyrene | 0.01 | Pyrene | ug/l |  |  |  | ug/l
WMP5 | South | 2023-05-05 | 0 | mg/l | 0 | 0 | 0 | 0.0005 | Selenium | <0.001 | Selenium | mg/l |  |  |  | mg/l
WMP5 | South | 2023-05-05 | 0 | mg/l | 0 | 0 | 0 | 0.0005 | Selenium total | <0.001 | Selenium | total | mg/l |  |  | mg/l
WMP5 | South | 2023-05-05 | 0 | mg/l | 1 | 0 | 0 | 14 | Sodium | 14 | Sodium | mg/l |  |  |  | mg/l
WMP5 | South | 2023-05-05 | 0 | mg/l | 1 | 0 | 0 | 15 | Sodium (total) | 15 | Sodium | total | mg/l |  |  | mg/l
WMP5 | South | 2023-05-05 | 0 | mg/l | 1 | 0 | 0 | 5 | Sulphate | 5 | Sulphate | mg/l |  |  |  | mg/l
WMP5 | South | 2023-05-05 | 0 | ug/l | 0 | 0 | 0 | 0.0005 | Toluene | <1 | Toluene | ug/l |  |  |  | ug/l
WMP5 | South | 2023-05-05 | 0 | mg/l | 1 | 0 | 0 | 0.02 | Total TPH >C8-C40 (Aliphatic) | 0.02 | Total | TPH | >C8-C40 | Aliphatic | mg/l | mg/l
WMP5 | South | 2023-05-05 | 0 | mg/l | 1 | 0 | 0 | 0.04 | Total TPH >C8-C40 (Aromatic) | 0.04 | Total | TPH | >C8-C40 | Aromatic | mg/l | mg/l
WMP5 | South | 2023-05-05 | 0 | mg/l | 1 | 0 | 0 | 0.01 | TPH (C10-C40) | 0.01 | TPH | C10-C40 | mg/l |  |  | mg/l
WMP5 | South | 2023-05-05 | 0 | mg/l | 0 | 0 | 0 | 0.005 | TPH Ali Band >C10-C12 | <0.01 | TPH | Ali | Band | >C10-C12 | mg/l | mg/l
WMP5 | South | 2023-05-05 | 0 | mg/l | 0 | 0 | 0 | 0.005 | TPH Ali Band >C12-C16 | <0.01 | TPH | Ali | Band | >C12-C16 | mg/l | mg/l
WMP5 | South | 2023-05-05 | 0 | mg/l | 0 | 0 | 0 | 0.005 | TPH Ali Band >C16-C21 | <0.01 | TPH | Ali | Band | >C16-C21 | mg/l | mg/l
WMP5 | South | 2023-05-05 | 0 | mg/l | 0 | 0 | 0 | 0.005 | TPH Ali Band >C21-C35 | <0.01 | TPH | Ali | Band | >C21-C35 | mg/l | mg/l
WMP5 | South | 2023-05-05 | 0 | mg/l | 0 | 0 | 0 | 0.05 | TPH Ali Band >C5-C6 | <0.100 | TPH | Ali | Band | >C5-C6 | mg/l | mg/l
WMP5 | South | 2023-05-05 | 0 | mg/l | 0 | 0 | 0 | 0.05 | TPH Ali Band >C6-C7 | <0.100 | TPH | Ali | Band | >C6-C7 | mg/l | mg/l
WMP5 | South | 2023-05-05 | 0 | mg/l | 0 | 0 | 0 | 0.05 | TPH Ali Band >C7-C8 | <0.100 | TPH | Ali | Band | >C7-C8 | mg/l | mg/l
WMP5 | South | 2023-05-05 | 0 | mg/l | 0 | 0 | 0 | 0.05 | TPH Ali Band >C8-C10 | <0.100 | TPH | Ali | Band | >C8-C10 | mg/l | mg/l
WMP5 | South | 2023-05-05 | 0 | mg/l | 0 | 0 | 0 | 0.005 | TPH Aro Band >C10-C12 | <0.01 | TPH | Aro | Band | >C10-C12 | mg/l | mg/l
WMP5 | South | 2023-05-05 | 0 | mg/l | 0 | 0 | 0 | 0.005 | TPH Aro Band >C12-C16 | <0.01 | TPH | Aro | Band | >C12-C16 | mg/l | mg/l
WMP5 | South | 2023-05-05 | 0 | mg/l | 0 | 0 | 0 | 0.005 | TPH Aro Band >C16-C21 | <0.01 | TPH | Aro | Band | >C16-C21 | mg/l | mg/l
WMP5 | South | 2023-05-05 | 0 | mg/l | 1 | 0 | 0 | 0.02 | TPH Aro Band >C21-C35 | 0.02 | TPH | Aro | Band | >C21-C35 | mg/l | mg/l
WMP5 | South | 2023-05-05 | 0 | mg/l | 0 | 0 | 0 | 0.0025 | TPH Aro Band >C5-C7 | <0.005 | TPH | Aro | Band | >C5-C7 | mg/l | mg/l
WMP5 | South | 2023-05-05 | 0 | mg/l | 0 | 0 | 0 | 0.0025 | TPH Aro Band >C7-C8 | <0.005 | TPH | Aro | Band | >C7-C8 | mg/l | mg/l
WMP5 | South | 2023-05-05 | 0 | mg/l | 0 | 0 | 0 | 0.01 | TPH Aro Band >C8-C10 | <0.020 | TPH | Aro | Band | >C8-C10 | mg/l | mg/l
WMP5 | South | 2023-05-05 | 0 | mg/l | 0 | 0 | 0 | 0.025 | Trimethylphenols | <0.05 | Trimethylphenols | mg/l |  |  |  | mg/l
WMP5 | South | 2023-05-05 | 0 | mg/l | 1 | 0 | 0 | 0.002 | Zinc | 0.002 | Zinc | mg/l |  |  |  | mg/l
WMP5 | South | 2023-05-05 | 0 | mg/l | 1 | 0 | 0 | 0.015 | Zinc (Total) | 0.015 | Zinc | Total | mg/l |  |  | mg/l
WMP5 | South | 2023-04-06 | 0 | ug/l | 0 | 0 | 0 | 5e-06 | Acenaphthene | <0.01 | Acenaphthene | ug/l |  |  |  | ug/l
WMP5 | South | 2023-04-06 | 0 | ug/l | 0 | 0 | 0 | 5e-06 | Acenaphthylene | <0.01 | Acenaphthylene | ug/l |  |  |  | ug/l
WMP5 | South | 2023-04-06 | 0 | mg/l | 1 | 0 | 0 | 318 | Alkalinity | 318 | Alkalinity | mg/l |  |  |  | mg/l
WMP5 | South | 2023-04-06 | 0 | mg/l | 0 | 0 | 0 | 0.005 | Aluminium | <0.01 | Aluminium | mg/l |  |  |  | mg/l
WMP5 | South | 2023-04-06 | 0 | mg/l | 0 | 0 | 0 | 0.005 | Aluminium total | <0.01 | Aluminium | total | mg/l |  |  | mg/l
WMP5 | South | 2023-04-06 | 0 | mg/l | 1 | 0 | 0 | 0.1 | Ammoniacal Nitrogen | 0.1 | Ammoniacal | Nitrogen | mg/l |  |  | mg/l
WMP5 | South | 2023-04-06 | 0 | ug/l | 0 | 0 | 0 | 5e-06 | Anthracene | <0.01 | Anthracene | ug/l |  |  |  | ug/l
WMP5 | South | 2023-04-06 | 0 | mg/l | 0 | 0 | 0 | 0.0005 | Antimony | <0.001 | Antimony | mg/l |  |  |  | mg/l
WMP5 | South | 2023-04-06 | 0 | mg/l | 0 | 0 | 0 | 0.0005 | Antimony (total) | <0.001 | Antimony | total | mg/l |  |  | mg/l
WMP5 | South | 2023-04-06 | 0 | mg/l | 0 | 0 | 0 | 0.0005 | Arsenic | <0.001 | Arsenic | mg/l |  |  |  | mg/l
WMP5 | South | 2023-04-06 | 0 | mg/l | 0 | 0 | 0 | 0.0005 | Arsenic (total) | <0.001 | Arsenic | total | mg/l |  |  | mg/l
WMP5 | South | 2023-04-06 | 0 | mg/l | 1 | 0 | 0 | 0.02 | Barium(Total) | 0.02 | Barium | Total | mg/l |  |  | mg/l
WMP5 | South | 2023-04-06 | 0 | mg/l | 1 | 0 | 0 | 0.02 | Barium | 0.02 | Barium | mg/l | mg/l |  |  | mg/l
WMP5 | South | 2023-04-06 | 0 | ug/l | 0 | 0 | 0 | 0.0005 | Benzene | <1 | Benzene | ug/l |  |  |  | ug/l
WMP5 | South | 2023-04-06 | 0 | ug/l | 0 | 0 | 0 | 5e-06 | Benzo-a-anthracene | <0.01 | Benzo-a-anthracene | ug/l |  |  |  | ug/l
WMP5 | South | 2023-04-06 | 0 | ug/l | 0 | 0 | 0 | 5e-06 | Benzo-a-pyrene | <0.01 | Benzo-a-pyrene | ug/l |  |  |  | ug/l
WMP5 | South | 2023-04-06 | 0 | ug/l | 0 | 0 | 0 | 5e-06 | Benzo-b-fluoranthene | <0.01 | Benzo-b-fluoranthene | ug/l |  |  |  | ug/l
WMP5 | South | 2023-04-06 | 0 | ug/l | 0 | 0 | 0 | 5e-06 | Benzo-ghi-perylene | <0.01 | Benzo-ghi-perylene | ug/l |  |  |  | ug/l
WMP5 | South | 2023-04-06 | 0 | ug/l | 0 | 0 | 0 | 5e-06 | Benzo-k-fluoranthene | <0.01 | Benzo-k-fluoranthene | ug/l |  |  |  | ug/l
WMP5 | South | 2023-04-06 | 0 | mg/l | 0 | 0 | 0 | 1e-05 | Cadmium | <0.00002 | Cadmium | mg/l |  |  |  | mg/l
WMP5 | South | 2023-04-06 | 0 | mg/l | 0 | 0 | 0 | 1e-05 | Cadmium (Total) | <0.00002 | Cadmium | Total | mg/l |  |  | mg/l
WMP5 | South | 2023-04-06 | 0 | mg/l | 1 | 0 | 0 | 39 | Chloride | 39 | Chloride | mg/l |  |  |  | mg/l
WMP5 | South | 2023-04-06 | 0 | mg/l | 0 | 0 | 0 | 0.0005 | Chromium | <0.001 | Chromium | mg/l |  |  |  | mg/l
WMP5 | South | 2023-04-06 | 0 | mg/l | 0 | 0 | 0 | 0.0005 | Chromium total | <0.001 | Chromium | total | mg/l |  |  | mg/l
WMP5 | South | 2023-04-06 | 0 | ug/l | 0 | 0 | 0 | 5e-06 | Chrysene | <0.01 | Chrysene | ug/l |  |  |  | ug/l
WMP5 | South | 2023-04-06 | 0 | mg/l | 0 | 0 | 0 | 0.0005 | Copper | <0.001 | Copper | mg/l |  |  |  | mg/l
WMP5 | South | 2023-04-06 | 0 | mg/l | 0 | 0 | 0 | 0.0005 | Copper (total) | <0.001 | Copper | total | mg/l |  |  | mg/l
WMP5 | South | 2023-04-06 | 0 | ug/l | 0 | 0 | 0 | 5e-06 | Dibenz-ah-anthracene | <0.01 | Dibenz-ah-anthracene | ug/l |  |  |  | ug/l
WMP5 | South | 2023-04-06 | 0 | mg/l | 0 | 0 | 0 | 0.025 | Dimethylphenols | <0.05 | Dimethylphenols | mg/l |  |  |  | mg/l
WMP5 | South | 2023-04-06 | 0 |  | 1 | 0 | 0 | 6.6 | Dissolved Oxygen (mg O2/l) | 6.6 | Dissolved | Oxygen | mg | O2/l
WMP5 | South | 2023-04-06 | 0 |  | 1 | 0 | 0 | 715 | Electrical conductivity (us/cm) | 715 | Electrical | conductivity | us/cm
WMP5 | South | 2023-04-06 | 0 | ug/l | 0 | 0 | 0 | 0.00025 | Ethyl Benzene | <0.5 | Ethyl | Benzene | ug/l |  |  | ug/l
WMP5 | South | 2023-04-06 | 0 | ug/l | 0 | 0 | 0 | 5e-06 | Fluoranthene | <0.01 | Fluoranthene | ug/l |  |  |  | ug/l
WMP5 | South | 2023-04-06 | 0 | ug/l | 0 | 0 | 0 | 5e-06 | Fluorene | <0.01 | Fluorene | ug/l |  |  |  | ug/l
WMP5 | South | 2023-04-06 | 0 | mg/l | 1 | 0 | 0 | 0.1 | Fluoride | 0.1 | Fluoride | mg/l |  |  |  | mg/l
WMP5 | South | 2023-04-06 | 0 | mg/l | 0 | 0 | 0 | 0.05 | GRO (total) C5-C10 | <0.100 | GRO | total | C5-C10 | mg/l |  | mg/l
WMP5 | South | 2023-04-06 | 0 | ug/l | 0 | 0 | 0 | 5e-06 | Indeno-123-cd-pyrene | <0.01 | Indeno-123-cd-pyrene | ug/l |  |  |  | ug/l
WMP5 | South | 2023-04-06 | 0 | mg/l | 1 | 0 | 0 | 0.55 | Iron | 0.55 | Iron | mg/l |  |  |  | mg/l
WMP5 | South | 2023-04-06 | 0 | mg/l | 1 | 0 | 0 | 1.15 | Iron (total) | 1.15 | Iron | total | mg/l |  |  | mg/l
WMP5 | South | 2023-04-06 | 0 | mg/l | 0 | 0 | 0 | 0.0005 | Lead | <0.001 | Lead | mg/l |  |  |  | mg/l
WMP5 | South | 2023-04-06 | 0 | mg/l | 0 | 0 | 0 | 0.0005 | Lead (total) | <0.001 | Lead | total | mg/l |  |  | mg/l
WMP5 | South | 2023-04-06 | 0 | ug/l | 0 | 0 | 0 | 0.0005 | M&P Xylene | <1 | M&P | Xylene | ug/l |  |  | ug/l
WMP5 | South | 2023-04-06 | 0 | mg/l | 1 | 0 | 0 | 4 | Magnesium | 4 | Magnesium | mg/l |  |  |  | mg/l
WMP5 | South | 2023-04-06 | 0 | mg/l | 1 | 0 | 0 | 4 | magnesium (total) | 4 | magnesium | total | mg/l |  |  | mg/l
WMP5 | South | 2023-04-06 | 0 | mg/l | 1 | 0 | 0 | 0.125 | Manganese | 0.125 | Manganese | mg/l |  |  |  | mg/l
WMP5 | South | 2023-04-06 | 0 | mg/l | 1 | 0 | 0 | 0.123 | Manganese total | 0.123 | Manganese | total | mg/l |  |  | mg/l
WMP5 | South | 2023-04-06 | 0 | mg/l | 0 | 0 | 0 | 1.5e-05 | Mercury | <0.00003 | Mercury | mg/l |  |  |  | mg/l
WMP5 | South | 2023-04-06 | 0 | mg/l | 0 | 0 | 0 | 1.5e-05 | Mercury Total | <0.00003 | Mercury | total | mg/l |  |  | mg/l
WMP5 | South | 2023-04-06 | 0 | mg/l | 0 | 0 | 0 | 0.025 | Methyl Phenols | <0.05 | Methyl | Phenols | mg/l |  |  | mg/l
WMP5 | South | 2023-04-06 | 0 | mg/l | 0 | 0 | 0 | 0.0005 | Molybdenum | <0.001 | Molybdenum | mg/l |  |  |  | mg/l
WMP5 | South | 2023-04-06 | 0 | mg/l | 0 | 0 | 0 | 0.0005 | Molybdenum (Total) | <0.001 | Molybdenum | Total | mg/l |  |  | mg/l
WMP5 | South | 2023-04-06 | 0 | ug/l | 0 | 0 | 0 | 5e-06 | Naphthalene | <0.01 | Naphthalene | ug/l |  |  |  | ug/l
WMP5 | South | 2023-04-06 | 0 | mg/l | 0 | 0 | 0 | 0.0005 | Nickel | <0.001 | Nickel | mg/l |  |  |  | mg/l
WMP5 | South | 2023-04-06 | 0 | mg/l | 1 | 0 | 0 | 0.001 | Nickel Total | 0.001 | Nickel | Total | mg/l |  |  | mg/l
WMP5 | South | 2023-04-06 | 0 | mg/l | 0 | 0 | 0 | 0.1 | Nitrate-N | <0.2 | Nitrate-N | mg/l |  |  |  | mg/l
WMP5 | South | 2023-04-06 | 0 | mg/l | 0 | 0 | 0 | 0.005 | Nitrite-N | <0.01 | Nitrite-N | mg/l |  |  |  | mg/l
WMP5 | South | 2023-04-06 | 0 | mg/l | 1 | 0 | 0 | 0.17 | Orthophosphate | 0.17 | Orthophosphate | mg/l |  |  |  | mg/l
WMP5 | South | 2023-04-06 | 0 | ug/l | 0 | 0 | 0 | 0.0005 | O-Xylene | <1 | O-Xylene | ug/l |  |  |  | ug/l
WMP5 | South | 2023-04-06 | 0 |  | 1 | 0 | 0 | 7.4 | pH (liquid) (pH units) | 7.4 | pH | liquid | pH | units
WMP5 | South | 2023-04-06 | 0 | ug/l | 0 | 0 | 0 | 5e-06 | Phenanthrene | <0.01 | Phenanthrene | ug/l |  |  |  | ug/l
WMP5 | South | 2023-04-06 | 0 | mg/l | 0 | 0 | 0 | 0.025 | Phenols | <0.05 | Phenols | mg/l |  |  |  | mg/l
WMP5 | South | 2023-04-06 | 0 | mg/l | 0 | 0 | 0 | 0.1 | Phenols total | <0.20 | Phenols | total | mg/l |  |  | mg/l
WMP5 | South | 2023-04-06 | 0 | ug/l | 0 | 0 | 0 | 5e-06 | Pyrene | <0.01 | Pyrene | ug/l |  |  |  | ug/l
WMP5 | South | 2023-04-06 | 0 | mg/l | 0 | 0 | 0 | 0.0005 | Selenium | <0.001 | Selenium | mg/l |  |  |  | mg/l
WMP5 | South | 2023-04-06 | 0 | mg/l | 0 | 0 | 0 | 0.0005 | Selenium total | <0.001 | Selenium | total | mg/l |  |  | mg/l
WMP5 | South | 2023-04-06 | 0 | mg/l | 1 | 0 | 0 | 13 | Sodium | 13 | Sodium | mg/l |  |  |  | mg/l
WMP5 | South | 2023-04-06 | 0 | mg/l | 1 | 0 | 0 | 14 | Sodium (total) | 14 | Sodium | total | mg/l |  |  | mg/l
WMP5 | South | 2023-04-06 | 0 | mg/l | 1 | 0 | 0 | 5 | Sulphate | 5 | Sulphate | mg/l |  |  |  | mg/l
WMP5 | South | 2023-04-06 | 0 | ug/l | 0 | 0 | 0 | 0.0005 | Toluene | <1 | Toluene | ug/l |  |  |  | ug/l
WMP5 | South | 2023-04-06 | 0 | mg/l | 1 | 0 | 0 | 0.03 | Total TPH >C8-C40 (Aliphatic) | 0.03 | Total | TPH | >C8-C40 | Aliphatic | mg/l | mg/l
WMP5 | South | 2023-04-06 | 0 | mg/l | 1 | 0 | 0 | 0.04 | Total TPH >C8-C40 (Aromatic) | 0.04 | Total | TPH | >C8-C40 | Aromatic | mg/l | mg/l
WMP5 | South | 2023-04-06 | 0 | mg/l | 0 | 0 | 0 | 0.005 | TPH (C10-C40) | <0.01 | TPH | C10-C40 | mg/l |  |  | mg/l
WMP5 | South | 2023-04-06 | 0 | mg/l | 0 | 0 | 0 | 0.005 | TPH Ali Band >C10-C12 | <0.01 | TPH | Ali | Band | >C10-C12 | mg/l | mg/l
WMP5 | South | 2023-04-06 | 0 | mg/l | 0 | 0 | 0 | 0.005 | TPH Ali Band >C12-C16 | <0.01 | TPH | Ali | Band | >C12-C16 | mg/l | mg/l
WMP5 | South | 2023-04-06 | 0 | mg/l | 0 | 0 | 0 | 0.005 | TPH Ali Band >C16-C21 | <0.01 | TPH | Ali | Band | >C16-C21 | mg/l | mg/l
WMP5 | South | 2023-04-06 | 0 | mg/l | 0 | 0 | 0 | 0.005 | TPH Ali Band >C21-C35 | <0.01 | TPH | Ali | Band | >C21-C35 | mg/l | mg/l
WMP5 | South | 2023-04-06 | 0 | mg/l | 0 | 0 | 0 | 0.05 | TPH Ali Band >C5-C6 | <0.100 | TPH | Ali | Band | >C5-C6 | mg/l | mg/l
WMP5 | South | 2023-04-06 | 0 | mg/l | 0 | 0 | 0 | 0.05 | TPH Ali Band >C6-C7 | <0.100 | TPH | Ali | Band | >C6-C7 | mg/l | mg/l
WMP5 | South | 2023-04-06 | 0 | mg/l | 0 | 0 | 0 | 0.05 | TPH Ali Band >C7-C8 | <0.100 | TPH | Ali | Band | >C7-C8 | mg/l | mg/l
WMP5 | South | 2023-04-06 | 0 | mg/l | 0 | 0 | 0 | 0.05 | TPH Ali Band >C8-C10 | <0.100 | TPH | Ali | Band | >C8-C10 | mg/l | mg/l
WMP5 | South | 2023-04-06 | 0 | mg/l | 0 | 0 | 0 | 0.005 | TPH Aro Band >C10-C12 | <0.01 | TPH | Aro | Band | >C10-C12 | mg/l | mg/l
WMP5 | South | 2023-04-06 | 0 | mg/l | 0 | 0 | 0 | 0.005 | TPH Aro Band >C12-C16 | <0.01 | TPH | Aro | Band | >C12-C16 | mg/l | mg/l
WMP5 | South | 2023-04-06 | 0 | mg/l | 0 | 0 | 0 | 0.005 | TPH Aro Band >C16-C21 | <0.01 | TPH | Aro | Band | >C16-C21 | mg/l | mg/l
WMP5 | South | 2023-04-06 | 0 | mg/l | 1 | 0 | 0 | 0.01 | TPH Aro Band >C21-C35 | 0.01 | TPH | Aro | Band | >C21-C35 | mg/l | mg/l
WMP5 | South | 2023-04-06 | 0 | mg/l | 0 | 0 | 0 | 0.0025 | TPH Aro Band >C5-C7 | <0.005 | TPH | Aro | Band | >C5-C7 | mg/l | mg/l
WMP5 | South | 2023-04-06 | 0 | mg/l | 0 | 0 | 0 | 0.0025 | TPH Aro Band >C7-C8 | <0.005 | TPH | Aro | Band | >C7-C8 | mg/l | mg/l
WMP5 | South | 2023-04-06 | 0 | mg/l | 0 | 0 | 0 | 0.01 | TPH Aro Band >C8-C10 | <0.020 | TPH | Aro | Band | >C8-C10 | mg/l | mg/l
WMP5 | South | 2023-04-06 | 0 | mg/l | 0 | 0 | 0 | 0.025 | Trimethylphenols | <0.05 | Trimethylphenols | mg/l |  |  |  | mg/l
WMP5 | South | 2023-04-06 | 0 | mg/l | 1 | 0 | 0 | 0.003 | Zinc | 0.003 | Zinc | mg/l |  |  |  | mg/l
WMP5 | South | 2023-04-06 | 0 | mg/l | 1 | 0 | 0 | 0.007 | Zinc (Total) | 0.007 | Zinc | Total | mg/l |  |  | mg/l
WMP5 | South | 2023-01-31 | 0 | ug/l | 0 | 0 | 0 | 5e-06 | Acenaphthene | <0.01 | Acenaphthene | ug/l |  |  |  | ug/l
WMP5 | South | 2023-01-31 | 0 | ug/l | 0 | 0 | 0 | 5e-06 | Acenaphthylene | <0.01 | Acenaphthylene | ug/l |  |  |  | ug/l
WMP5 | South | 2023-01-31 | 0 | mg/l | 1 | 0 | 0 | 318 | Alkalinity | 318 | Alkalinity | mg/l |  |  |  | mg/l
WMP5 | South | 2023-01-31 | 0 | mg/l | 0 | 0 | 0 | 0.005 | Aluminium | <0.01 | Aluminium | mg/l |  |  |  | mg/l
WMP5 | South | 2023-01-31 | 0 | mg/l | 0 | 0 | 0 | 0.005 | Aluminium total | <0.01 | Aluminium | total | mg/l |  |  | mg/l
WMP5 | South | 2023-01-31 | 0 | mg/l | 1 | 0 | 0 | 0.2 | Ammoniacal Nitrogen | 0.2 | Ammoniacal | Nitrogen | mg/l |  |  | mg/l
WMP5 | South | 2023-01-31 | 0 | ug/l | 0 | 0 | 0 | 5e-06 | Anthracene | <0.01 | Anthracene | ug/l |  |  |  | ug/l
WMP5 | South | 2023-01-31 | 0 | mg/l | 0 | 0 | 0 | 0.0005 | Antimony | <0.001 | Antimony | mg/l |  |  |  | mg/l
WMP5 | South | 2023-01-31 | 0 | mg/l | 0 | 0 | 0 | 0.0005 | Antimony (total) | <0.001 | Antimony | total | mg/l |  |  | mg/l
WMP5 | South | 2023-01-31 | 0 | mg/l | 0 | 0 | 0 | 0.0005 | Arsenic | <0.001 | Arsenic | mg/l |  |  |  | mg/l
WMP5 | South | 2023-01-31 | 0 | mg/l | 0 | 0 | 0 | 0.0005 | Arsenic (total) | <0.001 | Arsenic | total | mg/l |  |  | mg/l
WMP5 | South | 2023-01-31 | 0 | mg/l | 1 | 0 | 0 | 0.02 | Barium(Total) | 0.02 | Barium | Total | mg/l |  |  | mg/l
WMP5 | South | 2023-01-31 | 0 | mg/l | 1 | 0 | 0 | 0.02 | Barium | 0.02 | Barium | mg/l | mg/l |  |  | mg/l
WMP5 | South | 2023-01-31 | 0 | ug/l | 0 | 0 | 0 | 0.0025 | Benzene | <5 | Benzene | ug/l |  |  |  | ug/l
WMP5 | South | 2023-01-31 | 0 | ug/l | 0 | 0 | 0 | 5e-06 | Benzo-a-anthracene | <0.01 | Benzo-a-anthracene | ug/l |  |  |  | ug/l
WMP5 | South | 2023-01-31 | 0 | ug/l | 0 | 0 | 0 | 5e-06 | Benzo-a-pyrene | <0.01 | Benzo-a-pyrene | ug/l |  |  |  | ug/l
WMP5 | South | 2023-01-31 | 0 | ug/l | 0 | 0 | 0 | 5e-06 | Benzo-b-fluoranthene | <0.01 | Benzo-b-fluoranthene | ug/l |  |  |  | ug/l
WMP5 | South | 2023-01-31 | 0 | ug/l | 0 | 0 | 0 | 5e-06 | Benzo-ghi-perylene | <0.01 | Benzo-ghi-perylene | ug/l |  |  |  | ug/l
WMP5 | South | 2023-01-31 | 0 | ug/l | 0 | 0 | 0 | 5e-06 | Benzo-k-fluoranthene | <0.01 | Benzo-k-fluoranthene | ug/l |  |  |  | ug/l
WMP5 | South | 2023-01-31 | 0 | mg/l | 0 | 0 | 0 | 1e-05 | Cadmium | <0.00002 | Cadmium | mg/l |  |  |  | mg/l
WMP5 | South | 2023-01-31 | 0 | mg/l | 0 | 0 | 0 | 1e-05 | Cadmium (Total) | <0.00002 | Cadmium | Total | mg/l |  |  | mg/l
WMP5 | South | 2023-01-31 | 0 | mg/l | 1 | 0 | 0 | 37 | Chloride | 37 | Chloride | mg/l |  |  |  | mg/l
WMP5 | South | 2023-01-31 | 0 | mg/l | 0 | 0 | 0 | 0.0005 | Chromium | <0.001 | Chromium | mg/l |  |  |  | mg/l
WMP5 | South | 2023-01-31 | 0 | mg/l | 0 | 0 | 0 | 0.0005 | Chromium total | <0.001 | Chromium | total | mg/l |  |  | mg/l
WMP5 | South | 2023-01-31 | 0 | ug/l | 0 | 0 | 0 | 5e-06 | Chrysene | <0.01 | Chrysene | ug/l |  |  |  | ug/l
WMP5 | South | 2023-01-31 | 0 | mg/l | 0 | 0 | 0 | 0.0005 | Copper | <0.001 | Copper | mg/l |  |  |  | mg/l
WMP5 | South | 2023-01-31 | 0 | mg/l | 0 | 0 | 0 | 0.0005 | Copper (total) | <0.001 | Copper | total | mg/l |  |  | mg/l
WMP5 | South | 2023-01-31 | 0 | ug/l | 0 | 0 | 0 | 5e-06 | Dibenz-ah-anthracene | <0.01 | Dibenz-ah-anthracene | ug/l |  |  |  | ug/l
WMP5 | South | 2023-01-31 | 0 | mg/l | 0 | 0 | 0 | 0.025 | Dimethylphenols | <0.05 | Dimethylphenols | mg/l |  |  |  | mg/l
WMP5 | South | 2023-01-31 | 0 |  | 1 | 0 | 0 | 9.2 | Dissolved Oxygen (mg O2/l) | 9.2 | Dissolved | Oxygen | mg | O2/l
WMP5 | South | 2023-01-31 | 0 |  | 1 | 0 | 0 | 747 | Electrical conductivity (us/cm) | 747 | Electrical | conductivity | us/cm
WMP5 | South | 2023-01-31 | 0 | ug/l | 0 | 0 | 0 | 0.0025 | Ethyl Benzene | <5 | Ethyl | Benzene | ug/l |  |  | ug/l
WMP5 | South | 2023-01-31 | 0 | ug/l | 0 | 0 | 0 | 5e-06 | Fluoranthene | <0.01 | Fluoranthene | ug/l |  |  |  | ug/l
WMP5 | South | 2023-01-31 | 0 | ug/l | 0 | 0 | 0 | 5e-06 | Fluorene | <0.01 | Fluorene | ug/l |  |  |  | ug/l
WMP5 | South | 2023-01-31 | 0 | mg/l | 1 | 0 | 0 | 0.1 | Fluoride | 0.1 | Fluoride | mg/l |  |  |  | mg/l
WMP5 | South | 2023-01-31 | 0 | mg/l | 0 | 0 | 0 | 0.05 | GRO (total) C5-C10 | <0.100 | GRO | total | C5-C10 | mg/l |  | mg/l
WMP5 | South | 2023-01-31 | 0 | ug/l | 0 | 0 | 0 | 5e-06 | Indeno-123-cd-pyrene | <0.01 | Indeno-123-cd-pyrene | ug/l |  |  |  | ug/l
WMP5 | South | 2023-01-31 | 0 | mg/l | 1 | 0 | 0 | 0.15 | Iron | 0.15 | Iron | mg/l |  |  |  | mg/l
WMP5 | South | 2023-01-31 | 0 | mg/l | 1 | 0 | 0 | 0.8 | Iron (total) | 0.8 | Iron | total | mg/l |  |  | mg/l
WMP5 | South | 2023-01-31 | 0 | mg/l | 0 | 0 | 0 | 0.0005 | Lead | <0.001 | Lead | mg/l |  |  |  | mg/l
WMP5 | South | 2023-01-31 | 0 | mg/l | 0 | 0 | 0 | 0.0005 | Lead (total) | <0.001 | Lead | total | mg/l |  |  | mg/l
WMP5 | South | 2023-01-31 | 0 | ug/l | 0 | 0 | 0 | 0.005 | M&P Xylene | <10 | M&P | Xylene | ug/l |  |  | ug/l
WMP5 | South | 2023-01-31 | 0 | mg/l | 1 | 0 | 0 | 5 | Magnesium | 5 | Magnesium | mg/l |  |  |  | mg/l
WMP5 | South | 2023-01-31 | 0 | mg/l | 1 | 0 | 0 | 5 | magnesium (total) | 5 | magnesium | total | mg/l |  |  | mg/l
WMP5 | South | 2023-01-31 | 0 | mg/l | 1 | 0 | 0 | 0.146 | Manganese | 0.146 | Manganese | mg/l |  |  |  | mg/l
WMP5 | South | 2023-01-31 | 0 | mg/l | 1 | 0 | 0 | 0.139 | Manganese total | 0.139 | Manganese | total | mg/l |  |  | mg/l
WMP5 | South | 2023-01-31 | 0 | mg/l | 0 | 0 | 0 | 1.5e-05 | Mercury | <0.00003 | Mercury | mg/l |  |  |  | mg/l
WMP5 | South | 2023-01-31 | 0 | mg/l | 0 | 0 | 0 | 1.5e-05 | Mercury Total | <0.00003 | Mercury | total | mg/l |  |  | mg/l
WMP5 | South | 2023-01-31 | 0 | mg/l | 0 | 0 | 0 | 0.025 | Methyl Phenols | <0.05 | Methyl | Phenols | mg/l |  |  | mg/l
WMP5 | South | 2023-01-31 | 0 | mg/l | 0 | 0 | 0 | 0.0005 | Molybdenum | <0.001 | Molybdenum | mg/l |  |  |  | mg/l
WMP5 | South | 2023-01-31 | 0 | mg/l | 0 | 0 | 0 | 0.0005 | Molybdenum (Total) | <0.001 | Molybdenum | Total | mg/l |  |  | mg/l
WMP5 | South | 2023-01-31 | 0 | ug/l | 0 | 0 | 0 | 5e-06 | Naphthalene | <0.01 | Naphthalene | ug/l |  |  |  | ug/l
WMP5 | South | 2023-01-31 | 0 | mg/l | 0 | 0 | 0 | 0.0005 | Nickel | <0.001 | Nickel | mg/l |  |  |  | mg/l
WMP5 | South | 2023-01-31 | 0 | mg/l | 1 | 0 | 0 | 0.002 | Nickel Total | 0.002 | Nickel | Total | mg/l |  |  | mg/l
WMP5 | South | 2023-01-31 | 0 | mg/l | 0 | 0 | 0 | 0.1 | Nitrate-N | <0.2 | Nitrate-N | mg/l |  |  |  | mg/l
WMP5 | South | 2023-01-31 | 0 | mg/l | 0 | 0 | 0 | 0.005 | Nitrite-N | <0.01 | Nitrite-N | mg/l |  |  |  | mg/l
WMP5 | South | 2023-01-31 | 0 | mg/l | 0 | 0 | 0 | 0.005 | Orthophosphate | <0.01 | Orthophosphate | mg/l |  |  |  | mg/l
WMP5 | South | 2023-01-31 | 0 | ug/l | 0 | 0 | 0 | 0.0025 | O-Xylene | <5 | O-Xylene | ug/l |  |  |  | ug/l
WMP5 | South | 2023-01-31 | 0 |  | 1 | 0 | 0 | 7.4 | pH (liquid) (pH units) | 7.4 | pH | liquid | pH | units
WMP5 | South | 2023-01-31 | 0 | ug/l | 0 | 0 | 0 | 5e-06 | Phenanthrene | <0.01 | Phenanthrene | ug/l |  |  |  | ug/l
WMP5 | South | 2023-01-31 | 0 | mg/l | 0 | 0 | 0 | 0.025 | Phenols | <0.05 | Phenols | mg/l |  |  |  | mg/l
WMP5 | South | 2023-01-31 | 0 | mg/l | 0 | 0 | 0 | 0.1 | Phenols total | <0.20 | Phenols | total | mg/l |  |  | mg/l
WMP5 | South | 2023-01-31 | 0 | ug/l | 0 | 0 | 0 | 5e-06 | Pyrene | <0.01 | Pyrene | ug/l |  |  |  | ug/l
WMP5 | South | 2023-01-31 | 0 | mg/l | 0 | 0 | 0 | 0.0005 | Selenium | <0.001 | Selenium | mg/l |  |  |  | mg/l
WMP5 | South | 2023-01-31 | 0 | mg/l | 0 | 0 | 0 | 0.0005 | Selenium total | <0.001 | Selenium | total | mg/l |  |  | mg/l
WMP5 | South | 2023-01-31 | 0 | mg/l | 1 | 0 | 0 | 14 | Sodium | 14 | Sodium | mg/l |  |  |  | mg/l
WMP5 | South | 2023-01-31 | 0 | mg/l | 1 | 0 | 0 | 14 | Sodium (total) | 14 | Sodium | total | mg/l |  |  | mg/l
WMP5 | South | 2023-01-31 | 0 | mg/l | 1 | 0 | 0 | 21 | Sulphate | 21 | Sulphate | mg/l |  |  |  | mg/l
WMP5 | South | 2023-01-31 | 0 | ug/l | 0 | 0 | 0 | 0.0025 | Toluene | <5 | Toluene | ug/l |  |  |  | ug/l
WMP5 | South | 2023-01-31 | 0 | mg/l | 1 | 0 | 0 | 0.05 | Total TPH >C8-C40 (Aliphatic) | 0.05 | Total | TPH | >C8-C40 | Aliphatic | mg/l | mg/l
WMP5 | South | 2023-01-31 | 0 | mg/l | 1 | 0 | 0 | 0.02 | Total TPH >C8-C40 (Aromatic) | 0.02 | Total | TPH | >C8-C40 | Aromatic | mg/l | mg/l
WMP5 | South | 2023-01-31 | 0 | mg/l | 0 | 0 | 0 | 0.005 | TPH (C10-C40) | <0.01 | TPH | C10-C40 | mg/l |  |  | mg/l
WMP5 | South | 2023-01-31 | 0 | mg/l | 0 | 0 | 0 | 0.005 | TPH Ali Band >C10-C12 | <0.01 | TPH | Ali | Band | >C10-C12 | mg/l | mg/l
WMP5 | South | 2023-01-31 | 0 | mg/l | 1 | 0 | 0 | 0.01 | TPH Ali Band >C12-C16 | 0.01 | TPH | Ali | Band | >C12-C16 | mg/l | mg/l
WMP5 | South | 2023-01-31 | 0 | mg/l | 1 | 0 | 0 | 0.01 | TPH Ali Band >C16-C21 | 0.01 | TPH | Ali | Band | >C16-C21 | mg/l | mg/l
WMP5 | South | 2023-01-31 | 0 | mg/l | 1 | 0 | 0 | 0.01 | TPH Ali Band >C21-C35 | 0.01 | TPH | Ali | Band | >C21-C35 | mg/l | mg/l
WMP5 | South | 2023-01-31 | 0 | mg/l | 0 | 0 | 0 | 0.05 | TPH Ali Band >C5-C6 | <0.100 | TPH | Ali | Band | >C5-C6 | mg/l | mg/l
WMP5 | South | 2023-01-31 | 0 | mg/l | 0 | 0 | 0 | 0.05 | TPH Ali Band >C6-C7 | <0.100 | TPH | Ali | Band | >C6-C7 | mg/l | mg/l
WMP5 | South | 2023-01-31 | 0 | mg/l | 0 | 0 | 0 | 0.05 | TPH Ali Band >C7-C8 | <0.100 | TPH | Ali | Band | >C7-C8 | mg/l | mg/l
WMP5 | South | 2023-01-31 | 0 | mg/l | 0 | 0 | 0 | 0.05 | TPH Ali Band >C8-C10 | <0.100 | TPH | Ali | Band | >C8-C10 | mg/l | mg/l
WMP5 | South | 2023-01-31 | 0 | mg/l | 0 | 0 | 0 | 0.005 | TPH Aro Band >C10-C12 | <0.01 | TPH | Aro | Band | >C10-C12 | mg/l | mg/l
WMP5 | South | 2023-01-31 | 0 | mg/l | 0 | 0 | 0 | 0.005 | TPH Aro Band >C12-C16 | <0.01 | TPH | Aro | Band | >C12-C16 | mg/l | mg/l
WMP5 | South | 2023-01-31 | 0 | mg/l | 0 | 0 | 0 | 0.005 | TPH Aro Band >C16-C21 | <0.01 | TPH | Aro | Band | >C16-C21 | mg/l | mg/l
WMP5 | South | 2023-01-31 | 0 | mg/l | 0 | 0 | 0 | 0.005 | TPH Aro Band >C21-C35 | <0.01 | TPH | Aro | Band | >C21-C35 | mg/l | mg/l
WMP5 | South | 2023-01-31 | 0 | mg/l | 0 | 0 | 0 | 0.0025 | TPH Aro Band >C5-C7 | <0.005 | TPH | Aro | Band | >C5-C7 | mg/l | mg/l
WMP5 | South | 2023-01-31 | 0 | mg/l | 0 | 0 | 0 | 0.0025 | TPH Aro Band >C7-C8 | <0.005 | TPH | Aro | Band | >C7-C8 | mg/l | mg/l
WMP5 | South | 2023-01-31 | 0 | mg/l | 0 | 0 | 0 | 0.01 | TPH Aro Band >C8-C10 | <0.020 | TPH | Aro | Band | >C8-C10 | mg/l | mg/l
WMP5 | South | 2023-01-31 | 0 | mg/l | 0 | 0 | 0 | 0.025 | Trimethylphenols | <0.05 | Trimethylphenols | mg/l |  |  |  | mg/l
WMP5 | South | 2023-01-31 | 0 | mg/l | 1 | 1 | 0 | 0.035 | Zinc | 0.035 | Zinc | mg/l |  |  |  | mg/l
WMP5 | South | 2023-01-31 | 0 | mg/l | 1 | 0 | 0 | 0.015 | Zinc (Total) | 0.015 | Zinc | Total | mg/l |  |  | mg/l
WMP5 | South | 2022-11-16 | 0 | ug/l | 0 | 0 | 0 | 5e-06 | Acenaphthene | <0.01 | Acenaphthene | ug/l |  |  |  | ug/l
WMP5 | South | 2022-11-16 | 0 | ug/l | 0 | 0 | 0 | 5e-06 | Acenaphthylene | <0.01 | Acenaphthylene | ug/l |  |  |  | ug/l
WMP5 | South | 2022-11-16 | 0 | mg/l | 1 | 0 | 0 | 345 | Alkalinity | 345 | Alkalinity | mg/l |  |  |  | mg/l
WMP5 | South | 2022-11-16 | 0 | mg/l | 0 | 0 | 0 | 0.005 | Aluminium | <0.01 | Aluminium | mg/l |  |  |  | mg/l
WMP5 | South | 2022-11-16 | 0 | mg/l | 0 | 0 | 0 | 0.005 | Aluminium total | <0.01 | Aluminium | total | mg/l |  |  | mg/l
WMP5 | South | 2022-11-16 | 0 | mg/l | 1 | 0 | 0 | 0.11 | Ammoniacal Nitrogen | 0.11 | Ammoniacal | Nitrogen | mg/l |  |  | mg/l
WMP5 | South | 2022-11-16 | 0 | ug/l | 0 | 0 | 0 | 5e-06 | Anthracene | <0.01 | Anthracene | ug/l |  |  |  | ug/l
WMP5 | South | 2022-11-16 | 0 | mg/l | 0 | 0 | 0 | 0.0005 | Antimony | <0.001 | Antimony | mg/l |  |  |  | mg/l
WMP5 | South | 2022-11-16 | 0 | mg/l | 0 | 0 | 0 | 0.0005 | Antimony (total) | <0.001 | Antimony | total | mg/l |  |  | mg/l
WMP5 | South | 2022-11-16 | 0 | mg/l | 0 | 0 | 0 | 0.0005 | Arsenic | <0.001 | Arsenic | mg/l |  |  |  | mg/l
WMP5 | South | 2022-11-16 | 0 | mg/l | 0 | 0 | 0 | 0.0005 | Arsenic (total) | <0.001 | Arsenic | total | mg/l |  |  | mg/l
WMP5 | South | 2022-11-16 | 0 | mg/l | 1 | 0 | 0 | 0.02 | Barium(Total) | 0.02 | Barium | Total | mg/l |  |  | mg/l
WMP5 | South | 2022-11-16 | 0 | mg/l | 1 | 0 | 0 | 0.02 | Barium | 0.02 | Barium | mg/l | mg/l |  |  | mg/l
WMP5 | South | 2022-11-16 | 0 | ug/l | 0 | 0 | 0 | 0.0005 | Benzene | <1 | Benzene | ug/l |  |  |  | ug/l
WMP5 | South | 2022-11-16 | 0 | ug/l | 0 | 0 | 0 | 5e-06 | Benzo-a-anthracene | <0.01 | Benzo-a-anthracene | ug/l |  |  |  | ug/l
WMP5 | South | 2022-11-16 | 0 | ug/l | 0 | 0 | 0 | 5e-06 | Benzo-a-pyrene | <0.01 | Benzo-a-pyrene | ug/l |  |  |  | ug/l
WMP5 | South | 2022-11-16 | 0 | ug/l | 0 | 0 | 0 | 5e-06 | Benzo-b-fluoranthene | <0.01 | Benzo-b-fluoranthene | ug/l |  |  |  | ug/l
WMP5 | South | 2022-11-16 | 0 | ug/l | 0 | 0 | 0 | 5e-06 | Benzo-ghi-perylene | <0.01 | Benzo-ghi-perylene | ug/l |  |  |  | ug/l
WMP5 | South | 2022-11-16 | 0 | ug/l | 0 | 0 | 0 | 5e-06 | Benzo-k-fluoranthene | <0.01 | Benzo-k-fluoranthene | ug/l |  |  |  | ug/l
WMP5 | South | 2022-11-16 | 0 | mg/l | 0 | 0 | 0 | 1e-05 | Cadmium | <0.00002 | Cadmium | mg/l |  |  |  | mg/l
WMP5 | South | 2022-11-16 | 0 | mg/l | 0 | 0 | 0 | 1e-05 | Cadmium (Total) | <0.00002 | Cadmium | Total | mg/l |  |  | mg/l
WMP5 | South | 2022-11-16 | 0 | mg/l | 1 | 0 | 0 | 35 | Chloride | 35 | Chloride | mg/l |  |  |  | mg/l
WMP5 | South | 2022-11-16 | 0 | mg/l | 0 | 0 | 0 | 0.0005 | Chromium | <0.001 | Chromium | mg/l |  |  |  | mg/l
WMP5 | South | 2022-11-16 | 0 | mg/l | 0 | 0 | 0 | 0.0005 | Chromium total | <0.001 | Chromium | total | mg/l |  |  | mg/l
WMP5 | South | 2022-11-16 | 0 | ug/l | 0 | 0 | 0 | 5e-06 | Chrysene | <0.01 | Chrysene | ug/l |  |  |  | ug/l
WMP5 | South | 2022-11-16 | 0 | mg/l | 0 | 0 | 0 | 0.0005 | Copper | <0.001 | Copper | mg/l |  |  |  | mg/l
WMP5 | South | 2022-11-16 | 0 | mg/l | 0 | 0 | 0 | 0.0005 | Copper (total) | <0.001 | Copper | total | mg/l |  |  | mg/l
WMP5 | South | 2022-11-16 | 0 | ug/l | 0 | 0 | 0 | 5e-06 | Dibenz-ah-anthracene | <0.01 | Dibenz-ah-anthracene | ug/l |  |  |  | ug/l
WMP5 | South | 2022-11-16 | 0 | mg/l | 0 | 0 | 0 | 0.025 | Dimethylphenols | <0.05 | Dimethylphenols | mg/l |  |  |  | mg/l
WMP5 | South | 2022-11-16 | 0 |  | 1 | 0 | 0 | 8.9 | Dissolved Oxygen (mg O2/l) | 8.9 | Dissolved | Oxygen | mg | O2/l
WMP5 | South | 2022-11-16 | 0 |  | 1 | 0 | 0 | 852 | Electrical conductivity (us/cm) | 852 | Electrical | conductivity | us/cm
WMP5 | South | 2022-11-16 | 0 | ug/l | 0 | 0 | 0 | 0.00025 | Ethyl Benzene | <0.5 | Ethyl | Benzene | ug/l |  |  | ug/l
WMP5 | South | 2022-11-16 | 0 | ug/l | 0 | 0 | 0 | 5e-06 | Fluoranthene | <0.01 | Fluoranthene | ug/l |  |  |  | ug/l
WMP5 | South | 2022-11-16 | 0 | ug/l | 0 | 0 | 0 | 5e-06 | Fluorene | <0.01 | Fluorene | ug/l |  |  |  | ug/l
WMP5 | South | 2022-11-16 | 0 | mg/l | 1 | 0 | 0 | 0.1 | Fluoride | 0.1 | Fluoride | mg/l |  |  |  | mg/l
WMP5 | South | 2022-11-16 | 0 | mg/l | 0 | 0 | 0 | 0.05 | GRO (total) C5-C10 | <0.100 | GRO | total | C5-C10 | mg/l |  | mg/l
WMP5 | South | 2022-11-16 | 0 | ug/l | 0 | 0 | 0 | 5e-06 | Indeno-123-cd-pyrene | <0.01 | Indeno-123-cd-pyrene | ug/l |  |  |  | ug/l
WMP5 | South | 2022-11-16 | 0 | mg/l | 1 | 0 | 0 | 0.02 | Iron | 0.02 | Iron | mg/l |  |  |  | mg/l
WMP5 | South | 2022-11-16 | 0 | mg/l | 1 | 0 | 0 | 0.05 | Iron (total) | 0.05 | Iron | total | mg/l |  |  | mg/l
WMP5 | South | 2022-11-16 | 0 | mg/l | 0 | 0 | 0 | 0.0005 | Lead | <0.001 | Lead | mg/l |  |  |  | mg/l
WMP5 | South | 2022-11-16 | 0 | mg/l | 0 | 0 | 0 | 0.0005 | Lead (total) | <0.001 | Lead | total | mg/l |  |  | mg/l
WMP5 | South | 2022-11-16 | 0 | ug/l | 0 | 0 | 0 | 0.0005 | M&P Xylene | <1 | M&P | Xylene | ug/l |  |  | ug/l
WMP5 | South | 2022-11-16 | 0 | mg/l | 1 | 0 | 0 | 5 | Magnesium | 5 | Magnesium | mg/l |  |  |  | mg/l
WMP5 | South | 2022-11-16 | 0 | mg/l | 1 | 0 | 0 | 5 | magnesium (total) | 5 | magnesium | total | mg/l |  |  | mg/l
WMP5 | South | 2022-11-16 | 0 | mg/l | 1 | 0 | 0 | 0.195 | Manganese | 0.195 | Manganese | mg/l |  |  |  | mg/l
WMP5 | South | 2022-11-16 | 0 | mg/l | 1 | 0 | 0 | 0.205 | Manganese total | 0.205 | Manganese | total | mg/l |  |  | mg/l
WMP5 | South | 2022-11-16 | 0 | mg/l | 0 | 0 | 0 | 1.5e-05 | Mercury | <0.00003 | Mercury | mg/l |  |  |  | mg/l
WMP5 | South | 2022-11-16 | 0 | mg/l | 0 | 0 | 0 | 1.5e-05 | Mercury Total | <0.00003 | Mercury | total | mg/l |  |  | mg/l
WMP5 | South | 2022-11-16 | 0 | mg/l | 0 | 0 | 0 | 0.025 | Methyl Phenols | <0.05 | Methyl | Phenols | mg/l |  |  | mg/l
WMP5 | South | 2022-11-16 | 0 | mg/l | 0 | 0 | 0 | 0.0005 | Molybdenum | <0.001 | Molybdenum | mg/l |  |  |  | mg/l
WMP5 | South | 2022-11-16 | 0 | mg/l | 0 | 0 | 0 | 0.0005 | Molybdenum (Total) | <0.001 | Molybdenum | Total | mg/l |  |  | mg/l
WMP5 | South | 2022-11-16 | 0 | ug/l | 0 | 0 | 0 | 5e-06 | Naphthalene | <0.01 | Naphthalene | ug/l |  |  |  | ug/l
WMP5 | South | 2022-11-16 | 0 | mg/l | 1 | 0 | 0 | 0.001 | Nickel | 0.001 | Nickel | mg/l |  |  |  | mg/l
WMP5 | South | 2022-11-16 | 0 | mg/l | 1 | 0 | 0 | 0.002 | Nickel Total | 0.002 | Nickel | Total | mg/l |  |  | mg/l
WMP5 | South | 2022-11-16 | 0 | mg/l | 0 | 0 | 0 | 0.1 | Nitrate-N | <0.2 | Nitrate-N | mg/l |  |  |  | mg/l
WMP5 | South | 2022-11-16 | 0 | mg/l | 0 | 0 | 0 | 0.005 | Nitrite-N | <0.01 | Nitrite-N | mg/l |  |  |  | mg/l
WMP5 | South | 2022-11-16 | 0 | mg/l | 0 | 0 | 0 | 0.005 | Orthophosphate | <0.01 | Orthophosphate | mg/l |  |  |  | mg/l
WMP5 | South | 2022-11-16 | 0 | ug/l | 0 | 0 | 0 | 0.0005 | O-Xylene | <1 | O-Xylene | ug/l |  |  |  | ug/l
WMP5 | South | 2022-11-16 | 0 |  | 1 | 0 | 0 | 7.3 | pH (liquid) (pH units) | 7.3 | pH | liquid | pH | units
WMP5 | South | 2022-11-16 | 0 | ug/l | 0 | 0 | 0 | 5e-06 | Phenanthrene | <0.01 | Phenanthrene | ug/l |  |  |  | ug/l
WMP5 | South | 2022-11-16 | 0 | mg/l | 0 | 0 | 0 | 0.025 | Phenols | <0.05 | Phenols | mg/l |  |  |  | mg/l
WMP5 | South | 2022-11-16 | 0 | mg/l | 0 | 0 | 0 | 0.1 | Phenols total | <0.20 | Phenols | total | mg/l |  |  | mg/l
WMP5 | South | 2022-11-16 | 0 | ug/l | 0 | 0 | 0 | 5e-06 | Pyrene | <0.01 | Pyrene | ug/l |  |  |  | ug/l
WMP5 | South | 2022-11-16 | 0 | mg/l | 0 | 0 | 0 | 0.0005 | Selenium | <0.001 | Selenium | mg/l |  |  |  | mg/l
WMP5 | South | 2022-11-16 | 0 | mg/l | 0 | 0 | 0 | 0.0005 | Selenium total | <0.001 | Selenium | total | mg/l |  |  | mg/l
WMP5 | South | 2022-11-16 | 0 | mg/l | 1 | 0 | 0 | 14 | Sodium | 14 | Sodium | mg/l |  |  |  | mg/l
WMP5 | South | 2022-11-16 | 0 | mg/l | 1 | 0 | 0 | 14 | Sodium (total) | 14 | Sodium | total | mg/l |  |  | mg/l
WMP5 | South | 2022-11-16 | 0 | mg/l | 1 | 0 | 0 | 97 | Sulphate | 97 | Sulphate | mg/l |  |  |  | mg/l
WMP5 | South | 2022-11-16 | 0 | ug/l | 0 | 0 | 0 | 0.0005 | Toluene | <1 | Toluene | ug/l |  |  |  | ug/l
WMP5 | South | 2022-11-16 | 0 | mg/l | 1 | 0 | 0 | 0.06 | Total TPH >C8-C40 (Aliphatic) | 0.06 | Total | TPH | >C8-C40 | Aliphatic | mg/l | mg/l
WMP5 | South | 2022-11-16 | 0 | mg/l | 1 | 0 | 0 | 0.05 | Total TPH >C8-C40 (Aromatic) | 0.05 | Total | TPH | >C8-C40 | Aromatic | mg/l | mg/l
WMP5 | South | 2022-11-16 | 0 | mg/l | 1 | 0 | 0 | 0.01 | TPH (C10-C40) | 0.01 | TPH | C10-C40 | mg/l |  |  | mg/l
WMP5 | South | 2022-11-16 | 0 | mg/l | 0 | 0 | 0 | 0.005 | TPH Ali Band >C10-C12 | <0.01 | TPH | Ali | Band | >C10-C12 | mg/l | mg/l
WMP5 | South | 2022-11-16 | 0 | mg/l | 0 | 0 | 0 | 0.005 | TPH Ali Band >C12-C16 | <0.01 | TPH | Ali | Band | >C12-C16 | mg/l | mg/l
WMP5 | South | 2022-11-16 | 0 | mg/l | 0 | 0 | 0 | 0.005 | TPH Ali Band >C16-C21 | <0.01 | TPH | Ali | Band | >C16-C21 | mg/l | mg/l
WMP5 | South | 2022-11-16 | 0 | mg/l | 1 | 0 | 0 | 0.02 | TPH Ali Band >C21-C35 | 0.02 | TPH | Ali | Band | >C21-C35 | mg/l | mg/l
WMP5 | South | 2022-11-16 | 0 | mg/l | 0 | 0 | 0 | 0.05 | TPH Ali Band >C5-C6 | <0.100 | TPH | Ali | Band | >C5-C6 | mg/l | mg/l
WMP5 | South | 2022-11-16 | 0 | mg/l | 0 | 0 | 0 | 0.05 | TPH Ali Band >C6-C7 | <0.100 | TPH | Ali | Band | >C6-C7 | mg/l | mg/l
WMP5 | South | 2022-11-16 | 0 | mg/l | 0 | 0 | 0 | 0.05 | TPH Ali Band >C7-C8 | <0.100 | TPH | Ali | Band | >C7-C8 | mg/l | mg/l
WMP5 | South | 2022-11-16 | 0 | mg/l | 0 | 0 | 0 | 0.05 | TPH Ali Band >C8-C10 | <0.100 | TPH | Ali | Band | >C8-C10 | mg/l | mg/l
WMP5 | South | 2022-11-16 | 0 | mg/l | 0 | 0 | 0 | 0.005 | TPH Aro Band >C10-C12 | <0.01 | TPH | Aro | Band | >C10-C12 | mg/l | mg/l
WMP5 | South | 2022-11-16 | 0 | mg/l | 0 | 0 | 0 | 0.005 | TPH Aro Band >C12-C16 | <0.01 | TPH | Aro | Band | >C12-C16 | mg/l | mg/l
WMP5 | South | 2022-11-16 | 0 | mg/l | 0 | 0 | 0 | 0.005 | TPH Aro Band >C16-C21 | <0.01 | TPH | Aro | Band | >C16-C21 | mg/l | mg/l
WMP5 | South | 2022-11-16 | 0 | mg/l | 1 | 0 | 0 | 0.02 | TPH Aro Band >C21-C35 | 0.02 | TPH | Aro | Band | >C21-C35 | mg/l | mg/l
WMP5 | South | 2022-11-16 | 0 | mg/l | 0 | 0 | 0 | 0.0025 | TPH Aro Band >C5-C7 | <0.005 | TPH | Aro | Band | >C5-C7 | mg/l | mg/l
WMP5 | South | 2022-11-16 | 0 | mg/l | 0 | 0 | 0 | 0.0025 | TPH Aro Band >C7-C8 | <0.005 | TPH | Aro | Band | >C7-C8 | mg/l | mg/l
WMP5 | South | 2022-11-16 | 0 | mg/l | 0 | 0 | 0 | 0.01 | TPH Aro Band >C8-C10 | <0.020 | TPH | Aro | Band | >C8-C10 | mg/l | mg/l
WMP5 | South | 2022-11-16 | 0 | mg/l | 0 | 0 | 0 | 0.025 | Trimethylphenols | <0.05 | Trimethylphenols | mg/l |  |  |  | mg/l
WMP5 | South | 2022-11-16 | 0 | mg/l | 1 | 1 | 0 | 0.111 | Zinc | 0.111 | Zinc | mg/l |  |  |  | mg/l
WMP5 | South | 2022-11-16 | 0 | mg/l | 1 | 0 | 0 | 0.089 | Zinc (Total) | 0.089 | Zinc | Total | mg/l |  |  | mg/l
WMP5 | South | 2022-10-19 | 0 | ug/l | 0 | 0 | 0 | 2e-05 | Acenaphthene | <0.04 | Acenaphthene | ug/l |  |  |  | ug/l
WMP5 | South | 2022-10-19 | 0 | ug/l | 0 | 0 | 0 | 2e-05 | Acenaphthylene | <0.04 | Acenaphthylene | ug/l |  |  |  | ug/l
WMP5 | South | 2022-10-19 | 0 | mg/l | 1 | 0 | 0 | 384 | Alkalinity | 384 | Alkalinity | mg/l |  |  |  | mg/l
WMP5 | South | 2022-10-19 | 0 | mg/l | 0 | 0 | 0 | 0.005 | Aluminium | <0.01 | Aluminium | mg/l |  |  |  | mg/l
WMP5 | South | 2022-10-19 | 0 | mg/l | 0 | 0 | 0 | 0.005 | Aluminium total | <0.01 | Aluminium | total | mg/l |  |  | mg/l
WMP5 | South | 2022-10-19 | 0 | mg/l | 1 | 0 | 0 | 0.09 | Ammoniacal Nitrogen | 0.09 | Ammoniacal | Nitrogen | mg/l |  |  | mg/l
WMP5 | South | 2022-10-19 | 0 | ug/l | 0 | 0 | 0 | 2e-05 | Anthracene | <0.04 | Anthracene | ug/l |  |  |  | ug/l
WMP5 | South | 2022-10-19 | 0 | mg/l | 0 | 0 | 0 | 0.0005 | Antimony | <0.001 | Antimony | mg/l |  |  |  | mg/l
WMP5 | South | 2022-10-19 | 0 | mg/l | 0 | 0 | 0 | 0.0005 | Antimony (total) | <0.001 | Antimony | total | mg/l |  |  | mg/l
WMP5 | South | 2022-10-19 | 0 | mg/l | 0 | 0 | 0 | 0.0005 | Arsenic | <0.001 | Arsenic | mg/l |  |  |  | mg/l
WMP5 | South | 2022-10-19 | 0 | mg/l | 0 | 0 | 0 | 0.0005 | Arsenic (total) | <0.001 | Arsenic | total | mg/l |  |  | mg/l
WMP5 | South | 2022-10-19 | 0 | mg/l | 1 | 0 | 0 | 0.04 | Barium(Total) | 0.04 | Barium | Total | mg/l |  |  | mg/l
WMP5 | South | 2022-10-19 | 0 | mg/l | 1 | 0 | 0 | 0.03 | Barium | 0.03 | Barium | mg/l | mg/l |  |  | mg/l
WMP5 | South | 2022-10-19 | 0 | ug/l | 0 | 0 | 0 | 0.0005 | Benzene | <1 | Benzene | ug/l |  |  |  | ug/l
WMP5 | South | 2022-10-19 | 0 | ug/l | 0 | 0 | 0 | 2e-05 | Benzo-a-anthracene | <0.04 | Benzo-a-anthracene | ug/l |  |  |  | ug/l
WMP5 | South | 2022-10-19 | 0 | ug/l | 0 | 0 | 0 | 2e-05 | Benzo-a-pyrene | <0.04 | Benzo-a-pyrene | ug/l |  |  |  | ug/l
WMP5 | South | 2022-10-19 | 0 | ug/l | 0 | 0 | 0 | 2e-05 | Benzo-b-fluoranthene | <0.04 | Benzo-b-fluoranthene | ug/l |  |  |  | ug/l
WMP5 | South | 2022-10-19 | 0 | ug/l | 0 | 0 | 0 | 2e-05 | Benzo-ghi-perylene | <0.04 | Benzo-ghi-perylene | ug/l |  |  |  | ug/l
WMP5 | South | 2022-10-19 | 0 | ug/l | 0 | 0 | 0 | 2e-05 | Benzo-k-fluoranthene | <0.04 | Benzo-k-fluoranthene | ug/l |  |  |  | ug/l
WMP5 | South | 2022-10-19 | 0 | mg/l | 0 | 0 | 0 | 1e-05 | Cadmium | <0.00002 | Cadmium | mg/l |  |  |  | mg/l
WMP5 | South | 2022-10-19 | 0 | mg/l | 0 | 0 | 0 | 1e-05 | Cadmium (Total) | <0.00002 | Cadmium | Total | mg/l |  |  | mg/l
WMP5 | South | 2022-10-19 | 0 | mg/l | 1 | 0 | 0 | 31 | Chloride | 31 | Chloride | mg/l |  |  |  | mg/l
WMP5 | South | 2022-10-19 | 0 | mg/l | 0 | 0 | 0 | 0.0005 | Chromium | <0.001 | Chromium | mg/l |  |  |  | mg/l
WMP5 | South | 2022-10-19 | 0 | mg/l | 0 | 0 | 0 | 0.0005 | Chromium total | <0.001 | Chromium | total | mg/l |  |  | mg/l
WMP5 | South | 2022-10-19 | 0 | ug/l | 0 | 0 | 0 | 2e-05 | Chrysene | <0.04 | Chrysene | ug/l |  |  |  | ug/l
WMP5 | South | 2022-10-19 | 0 | mg/l | 0 | 0 | 0 | 0.0005 | Copper | <0.001 | Copper | mg/l |  |  |  | mg/l
WMP5 | South | 2022-10-19 | 0 | mg/l | 0 | 0 | 0 | 0.0005 | Copper (total) | <0.001 | Copper | total | mg/l |  |  | mg/l
WMP5 | South | 2022-10-19 | 0 | ug/l | 0 | 0 | 0 | 2e-05 | Dibenz-ah-anthracene | <0.04 | Dibenz-ah-anthracene | ug/l |  |  |  | ug/l
WMP5 | South | 2022-10-19 | 0 | mg/l | 0 | 0 | 0 | 0.025 | Dimethylphenols | <0.05 | Dimethylphenols | mg/l |  |  |  | mg/l
WMP5 | South | 2022-10-19 | 0 |  | 1 | 0 | 0 | 10.5 | Dissolved Oxygen (mg O2/l) | 10.5 | Dissolved | Oxygen | mg | O2/l
WMP5 | South | 2022-10-19 | 0 |  | 1 | 0 | 0 | 1040 | Electrical conductivity (us/cm) | 1040 | Electrical | conductivity | us/cm
WMP5 | South | 2022-10-19 | 0 | ug/l | 0 | 0 | 0 | 0.00025 | Ethyl Benzene | <0.5 | Ethyl | Benzene | ug/l |  |  | ug/l
WMP5 | South | 2022-10-19 | 0 | ug/l | 0 | 0 | 0 | 2e-05 | Fluoranthene | <0.04 | Fluoranthene | ug/l |  |  |  | ug/l
WMP5 | South | 2022-10-19 | 0 | ug/l | 0 | 0 | 0 | 2e-05 | Fluorene | <0.04 | Fluorene | ug/l |  |  |  | ug/l
WMP5 | South | 2022-10-19 | 0 | mg/l | 1 | 0 | 0 | 0.1 | Fluoride | 0.1 | Fluoride | mg/l |  |  |  | mg/l
WMP5 | South | 2022-10-19 | 0 | mg/l | 0 | 0 | 0 | 0.05 | GRO (total) C5-C10 | <0.100 | GRO | total | C5-C10 | mg/l |  | mg/l
WMP5 | South | 2022-10-19 | 0 | ug/l | 0 | 0 | 0 | 2e-05 | Indeno-123-cd-pyrene | <0.04 | Indeno-123-cd-pyrene | ug/l |  |  |  | ug/l
WMP5 | South | 2022-10-19 | 0 | mg/l | 1 | 0 | 0 | 0.19 | Iron | 0.19 | Iron | mg/l |  |  |  | mg/l
WMP5 | South | 2022-10-19 | 0 | mg/l | 1 | 0 | 0 | 8.21 | Iron (total) | 8.21 | Iron | total | mg/l |  |  | mg/l
WMP5 | South | 2022-10-19 | 0 | mg/l | 0 | 0 | 0 | 0.0005 | Lead | <0.001 | Lead | mg/l |  |  |  | mg/l
WMP5 | South | 2022-10-19 | 0 | mg/l | 0 | 0 | 0 | 0.0005 | Lead (total) | <0.001 | Lead | total | mg/l |  |  | mg/l
WMP5 | South | 2022-10-19 | 0 | ug/l | 0 | 0 | 0 | 0.0005 | M&P Xylene | <1 | M&P | Xylene | ug/l |  |  | ug/l
WMP5 | South | 2022-10-19 | 0 | mg/l | 1 | 0 | 0 | 5 | Magnesium | 5 | Magnesium | mg/l |  |  |  | mg/l
WMP5 | South | 2022-10-19 | 0 | mg/l | 1 | 0 | 0 | 5 | magnesium (total) | 5 | magnesium | total | mg/l |  |  | mg/l
WMP5 | South | 2022-10-19 | 0 | mg/l | 1 | 0 | 0 | 0.205 | Manganese | 0.205 | Manganese | mg/l |  |  |  | mg/l
WMP5 | South | 2022-10-19 | 0 | mg/l | 1 | 0 | 0 | 0.203 | Manganese total | 0.203 | Manganese | total | mg/l |  |  | mg/l
WMP5 | South | 2022-10-19 | 0 | mg/l | 0 | 0 | 0 | 1.5e-05 | Mercury | <0.00003 | Mercury | mg/l |  |  |  | mg/l
WMP5 | South | 2022-10-19 | 0 | mg/l | 0 | 0 | 0 | 1.5e-05 | Mercury Total | <0.00003 | Mercury | total | mg/l |  |  | mg/l
WMP5 | South | 2022-10-19 | 0 | mg/l | 0 | 0 | 0 | 0.025 | Methyl Phenols | <0.05 | Methyl | Phenols | mg/l |  |  | mg/l
WMP5 | South | 2022-10-19 | 0 | mg/l | 0 | 0 | 0 | 0.0005 | Molybdenum | <0.001 | Molybdenum | mg/l |  |  |  | mg/l
WMP5 | South | 2022-10-19 | 0 | mg/l | 0 | 0 | 0 | 0.0005 | Molybdenum (Total) | <0.001 | Molybdenum | Total | mg/l |  |  | mg/l
WMP5 | South | 2022-10-19 | 0 | ug/l | 0 | 0 | 0 | 2e-05 | Naphthalene | <0.04 | Naphthalene | ug/l |  |  |  | ug/l
WMP5 | South | 2022-10-19 | 0 | mg/l | 1 | 0 | 0 | 0.002 | Nickel | 0.002 | Nickel | mg/l |  |  |  | mg/l
WMP5 | South | 2022-10-19 | 0 | mg/l | 1 | 0 | 0 | 0.002 | Nickel Total | 0.002 | Nickel | Total | mg/l |  |  | mg/l
WMP5 | South | 2022-10-19 | 0 | mg/l | 0 | 0 | 0 | 0.1 | Nitrate-N | <0.2 | Nitrate-N | mg/l |  |  |  | mg/l
WMP5 | South | 2022-10-19 | 0 | mg/l | 0 | 0 | 0 | 0.005 | Nitrite-N | <0.01 | Nitrite-N | mg/l |  |  |  | mg/l
WMP5 | South | 2022-10-19 | 0 | mg/l | 0 | 0 | 0 | 0.005 | Orthophosphate | <0.01 | Orthophosphate | mg/l |  |  |  | mg/l
WMP5 | South | 2022-10-19 | 0 | ug/l | 0 | 0 | 0 | 0.0005 | O-Xylene | <1 | O-Xylene | ug/l |  |  |  | ug/l
WMP5 | South | 2022-10-19 | 0 |  | 1 | 0 | 0 | 7.1 | pH (liquid) (pH units) | 7.1 | pH | liquid | pH | units
WMP5 | South | 2022-10-19 | 0 | ug/l | 0 | 0 | 0 | 2e-05 | Phenanthrene | <0.04 | Phenanthrene | ug/l |  |  |  | ug/l
WMP5 | South | 2022-10-19 | 0 | mg/l | 0 | 0 | 0 | 0.025 | Phenols | <0.05 | Phenols | mg/l |  |  |  | mg/l
WMP5 | South | 2022-10-19 | 0 | mg/l | 0 | 0 | 0 | 0.1 | Phenols total | <0.20 | Phenols | total | mg/l |  |  | mg/l
WMP5 | South | 2022-10-19 | 0 | ug/l | 0 | 0 | 0 | 2e-05 | Pyrene | <0.04 | Pyrene | ug/l |  |  |  | ug/l
WMP5 | South | 2022-10-19 | 0 | mg/l | 0 | 0 | 0 | 0.0005 | Selenium | <0.001 | Selenium | mg/l |  |  |  | mg/l
WMP5 | South | 2022-10-19 | 0 | mg/l | 0 | 0 | 0 | 0.0005 | Selenium total | <0.001 | Selenium | total | mg/l |  |  | mg/l
WMP5 | South | 2022-10-19 | 0 | mg/l | 1 | 0 | 0 | 15 | Sodium | 15 | Sodium | mg/l |  |  |  | mg/l
WMP5 | South | 2022-10-19 | 0 | mg/l | 1 | 0 | 0 | 16 | Sodium (total) | 16 | Sodium | total | mg/l |  |  | mg/l
WMP5 | South | 2022-10-19 | 0 | mg/l | 1 | 0 | 0 | 232 | Sulphate | 232 | Sulphate | mg/l |  |  |  | mg/l
WMP5 | South | 2022-10-19 | 0 | ug/l | 0 | 0 | 0 | 0.0005 | Toluene | <1 | Toluene | ug/l |  |  |  | ug/l
WMP5 | South | 2022-10-19 | 0 | mg/l | 1 | 0 | 0 | 0.18 | Total TPH >C8-C40 (Aliphatic) | 0.18 | Total | TPH | >C8-C40 | Aliphatic | mg/l | mg/l
WMP5 | South | 2022-10-19 | 0 | mg/l | 0 | 0 | 0 | 0.02 | Total TPH >C8-C40 (Aromatic) | <0.04 | Total | TPH | >C8-C40 | Aromatic | mg/l | mg/l
WMP5 | South | 2022-10-19 | 0 | mg/l | 0 | 0 | 0 | 0.02 | TPH (C10-C40) | <0.04 | TPH | C10-C40 | mg/l |  |  | mg/l
WMP5 | South | 2022-10-19 | 0 | mg/l | 0 | 0 | 0 | 0.02 | TPH Ali Band >C10-C12 | <0.04 | TPH | Ali | Band | >C10-C12 | mg/l | mg/l
WMP5 | South | 2022-10-19 | 0 | mg/l | 0 | 0 | 0 | 0.02 | TPH Ali Band >C12-C16 | <0.04 | TPH | Ali | Band | >C12-C16 | mg/l | mg/l
WMP5 | South | 2022-10-19 | 0 | mg/l | 0 | 0 | 0 | 0.02 | TPH Ali Band >C16-C21 | <0.04 | TPH | Ali | Band | >C16-C21 | mg/l | mg/l
WMP5 | South | 2022-10-19 | 0 | mg/l | 1 | 0 | 0 | 0.04 | TPH Ali Band >C21-C35 | 0.04 | TPH | Ali | Band | >C21-C35 | mg/l | mg/l
WMP5 | South | 2022-10-19 | 0 | mg/l | 0 | 0 | 0 | 0.05 | TPH Ali Band >C5-C6 | <0.100 | TPH | Ali | Band | >C5-C6 | mg/l | mg/l
WMP5 | South | 2022-10-19 | 0 | mg/l | 0 | 0 | 0 | 0.05 | TPH Ali Band >C6-C7 | <0.100 | TPH | Ali | Band | >C6-C7 | mg/l | mg/l
WMP5 | South | 2022-10-19 | 0 | mg/l | 0 | 0 | 0 | 0.05 | TPH Ali Band >C7-C8 | <0.100 | TPH | Ali | Band | >C7-C8 | mg/l | mg/l
WMP5 | South | 2022-10-19 | 0 | mg/l | 0 | 0 | 0 | 0.05 | TPH Ali Band >C8-C10 | <0.100 | TPH | Ali | Band | >C8-C10 | mg/l | mg/l
WMP5 | South | 2022-10-19 | 0 | mg/l | 0 | 0 | 0 | 0.02 | TPH Aro Band >C10-C12 | <0.04 | TPH | Aro | Band | >C10-C12 | mg/l | mg/l
WMP5 | South | 2022-10-19 | 0 | mg/l | 0 | 0 | 0 | 0.02 | TPH Aro Band >C12-C16 | <0.04 | TPH | Aro | Band | >C12-C16 | mg/l | mg/l
WMP5 | South | 2022-10-19 | 0 | mg/l | 0 | 0 | 0 | 0.02 | TPH Aro Band >C16-C21 | <0.04 | TPH | Aro | Band | >C16-C21 | mg/l | mg/l
WMP5 | South | 2022-10-19 | 0 | mg/l | 0 | 0 | 0 | 0.02 | TPH Aro Band >C21-C35 | <0.04 | TPH | Aro | Band | >C21-C35 | mg/l | mg/l
WMP5 | South | 2022-10-19 | 0 | mg/l | 0 | 0 | 0 | 0.0025 | TPH Aro Band >C5-C7 | <0.005 | TPH | Aro | Band | >C5-C7 | mg/l | mg/l
WMP5 | South | 2022-10-19 | 0 | mg/l | 0 | 0 | 0 | 0.0025 | TPH Aro Band >C7-C8 | <0.005 | TPH | Aro | Band | >C7-C8 | mg/l | mg/l
WMP5 | South | 2022-10-19 | 0 | mg/l | 0 | 0 | 0 | 0.01 | TPH Aro Band >C8-C10 | <0.020 | TPH | Aro | Band | >C8-C10 | mg/l | mg/l
WMP5 | South | 2022-10-19 | 0 | mg/l | 0 | 0 | 0 | 0.025 | Trimethylphenols | <0.05 | Trimethylphenols | mg/l |  |  |  | mg/l
WMP5 | South | 2022-10-19 | 0 | mg/l | 1 | 0 | 0 | 0.004 | Zinc | 0.004 | Zinc | mg/l |  |  |  | mg/l
WMP5 | South | 2022-10-19 | 0 | mg/l | 1 | 0 | 0 | 0.008 | Zinc (Total) | 0.008 | Zinc | Total | mg/l |  |  | mg/l
WMP5 | South | 2022-09-22 | 0 | ug/l | 0 | 0 | 0 | 5e-06 | Acenaphthene | <0.01 | Acenaphthene | ug/l |  |  |  | ug/l
WMP5 | South | 2022-09-22 | 0 | ug/l | 0 | 0 | 0 | 5e-06 | Acenaphthylene | <0.01 | Acenaphthylene | ug/l |  |  |  | ug/l
WMP5 | South | 2022-09-22 | 0 | mg/l | 1 | 0 | 0 | 311 | Alkalinity | 311 | Alkalinity | mg/l |  |  |  | mg/l
WMP5 | South | 2022-09-22 | 0 | mg/l | 0 | 0 | 0 | 0.005 | Aluminium | <0.01 | Aluminium | mg/l |  |  |  | mg/l
WMP5 | South | 2022-09-22 | 0 | mg/l | 0 | 0 | 0 | 0.005 | Aluminium total | <0.01 | Aluminium | total | mg/l |  |  | mg/l
WMP5 | South | 2022-09-22 | 0 | mg/l | 1 | 0 | 0 | 0.13 | Ammoniacal Nitrogen | 0.13 | Ammoniacal | Nitrogen | mg/l |  |  | mg/l
WMP5 | South | 2022-09-22 | 0 | ug/l | 0 | 0 | 0 | 5e-06 | Anthracene | <0.01 | Anthracene | ug/l |  |  |  | ug/l
WMP5 | South | 2022-09-22 | 0 | mg/l | 0 | 0 | 0 | 0.0005 | Antimony | <0.001 | Antimony | mg/l |  |  |  | mg/l
WMP5 | South | 2022-09-22 | 0 | mg/l | 0 | 0 | 0 | 0.0005 | Antimony (total) | <0.001 | Antimony | total | mg/l |  |  | mg/l
WMP5 | South | 2022-09-22 | 0 | mg/l | 0 | 0 | 0 | 0.0005 | Arsenic | <0.001 | Arsenic | mg/l |  |  |  | mg/l
WMP5 | South | 2022-09-22 | 0 | mg/l | 1 | 0 | 0 | 0.001 | Arsenic (total) | 0.001 | Arsenic | total | mg/l |  |  | mg/l
WMP5 | South | 2022-09-22 | 0 | mg/l | 1 | 0 | 0 | 0.03 | Barium(Total) | 0.03 | Barium | Total | mg/l |  |  | mg/l
WMP5 | South | 2022-09-22 | 0 | mg/l | 1 | 0 | 0 | 0.03 | Barium | 0.03 | Barium | mg/l | mg/l |  |  | mg/l
WMP5 | South | 2022-09-22 | 0 | ug/l | 0 | 0 | 0 | 0.0005 | Benzene | <1 | Benzene | ug/l |  |  |  | ug/l
WMP5 | South | 2022-09-22 | 0 | ug/l | 0 | 0 | 0 | 5e-06 | Benzo-a-anthracene | <0.01 | Benzo-a-anthracene | ug/l |  |  |  | ug/l
WMP5 | South | 2022-09-22 | 0 | ug/l | 0 | 0 | 0 | 5e-06 | Benzo-a-pyrene | <0.01 | Benzo-a-pyrene | ug/l |  |  |  | ug/l
WMP5 | South | 2022-09-22 | 0 | ug/l | 0 | 0 | 0 | 5e-06 | Benzo-b-fluoranthene | <0.01 | Benzo-b-fluoranthene | ug/l |  |  |  | ug/l
WMP5 | South | 2022-09-22 | 0 | ug/l | 0 | 0 | 0 | 5e-06 | Benzo-ghi-perylene | <0.01 | Benzo-ghi-perylene | ug/l |  |  |  | ug/l
WMP5 | South | 2022-09-22 | 0 | ug/l | 0 | 0 | 0 | 5e-06 | Benzo-k-fluoranthene | <0.01 | Benzo-k-fluoranthene | ug/l |  |  |  | ug/l
WMP5 | South | 2022-09-22 | 0 | mg/l | 0 | 0 | 0 | 1e-05 | Cadmium | <0.00002 | Cadmium | mg/l |  |  |  | mg/l
WMP5 | South | 2022-09-22 | 0 | mg/l | 1 | 0 | 0 | 7e-05 | Cadmium (Total) | 7e-05 | Cadmium | Total | mg/l |  |  | mg/l
WMP5 | South | 2022-09-22 | 0 | mg/l | 1 | 0 | 0 | 34 | Chloride | 34 | Chloride | mg/l |  |  |  | mg/l
WMP5 | South | 2022-09-22 | 0 | mg/l | 0 | 0 | 0 | 0.0005 | Chromium | <0.001 | Chromium | mg/l |  |  |  | mg/l
WMP5 | South | 2022-09-22 | 0 | mg/l | 0 | 0 | 0 | 0.0005 | Chromium total | <0.001 | Chromium | total | mg/l |  |  | mg/l
WMP5 | South | 2022-09-22 | 0 | ug/l | 0 | 0 | 0 | 5e-06 | Chrysene | <0.01 | Chrysene | ug/l |  |  |  | ug/l
WMP5 | South | 2022-09-22 | 0 | mg/l | 0 | 0 | 0 | 0.0005 | Copper | <0.001 | Copper | mg/l |  |  |  | mg/l
WMP5 | South | 2022-09-22 | 0 | mg/l | 0 | 0 | 0 | 0.0005 | Copper (total) | <0.001 | Copper | total | mg/l |  |  | mg/l
WMP5 | South | 2022-09-22 | 0 | ug/l | 0 | 0 | 0 | 5e-06 | Dibenz-ah-anthracene | <0.01 | Dibenz-ah-anthracene | ug/l |  |  |  | ug/l
WMP5 | South | 2022-09-22 | 0 | mg/l | 0 | 0 | 0 | 0.025 | Dimethylphenols | <0.05 | Dimethylphenols | mg/l |  |  |  | mg/l
WMP5 | South | 2022-09-22 | 0 |  | 1 | 0 | 0 | 7.1 | Dissolved Oxygen (mg O2/l) | 7.1 | Dissolved | Oxygen | mg | O2/l
WMP5 | South | 2022-09-22 | 0 |  | 1 | 0 | 0 | 988 | Electrical conductivity (us/cm) | 988 | Electrical | conductivity | us/cm
WMP5 | South | 2022-09-22 | 0 | ug/l | 0 | 0 | 0 | 0.00025 | Ethyl Benzene | <0.5 | Ethyl | Benzene | ug/l |  |  | ug/l
WMP5 | South | 2022-09-22 | 0 | ug/l | 0 | 0 | 0 | 5e-06 | Fluoranthene | <0.01 | Fluoranthene | ug/l |  |  |  | ug/l
WMP5 | South | 2022-09-22 | 0 | ug/l | 0 | 0 | 0 | 5e-06 | Fluorene | <0.01 | Fluorene | ug/l |  |  |  | ug/l
WMP5 | South | 2022-09-22 | 0 | mg/l | 1 | 0 | 0 | 0.1 | Fluoride | 0.1 | Fluoride | mg/l |  |  |  | mg/l
WMP5 | South | 2022-09-22 | 0 | mg/l | 0 | 0 | 0 | 0.05 | GRO (total) C5-C10 | <0.100 | GRO | total | C5-C10 | mg/l |  | mg/l
WMP5 | South | 2022-09-22 | 0 | ug/l | 0 | 0 | 0 | 5e-06 | Indeno-123-cd-pyrene | <0.01 | Indeno-123-cd-pyrene | ug/l |  |  |  | ug/l
WMP5 | South | 2022-09-22 | 0 | mg/l | 1 | 0 | 0 | 0.23 | Iron | 0.23 | Iron | mg/l |  |  |  | mg/l
WMP5 | South | 2022-09-22 | 0 | mg/l | 1 | 0 | 0 | 0.9 | Iron (total) | 0.9 | Iron | total | mg/l |  |  | mg/l
WMP5 | South | 2022-09-22 | 0 | mg/l | 0 | 0 | 0 | 0.0005 | Lead | <0.001 | Lead | mg/l |  |  |  | mg/l
WMP5 | South | 2022-09-22 | 0 | mg/l | 0 | 0 | 0 | 0.0005 | Lead (total) | <0.001 | Lead | total | mg/l |  |  | mg/l
WMP5 | South | 2022-09-22 | 0 | ug/l | 0 | 0 | 0 | 0.0005 | M&P Xylene | <1 | M&P | Xylene | ug/l |  |  | ug/l
WMP5 | South | 2022-09-22 | 0 | mg/l | 1 | 0 | 0 | 5 | Magnesium | 5 | Magnesium | mg/l |  |  |  | mg/l
WMP5 | South | 2022-09-22 | 0 | mg/l | 1 | 0 | 0 | 5 | magnesium (total) | 5 | magnesium | total | mg/l |  |  | mg/l
WMP5 | South | 2022-09-22 | 0 | mg/l | 1 | 0 | 0 | 0.196 | Manganese | 0.196 | Manganese | mg/l |  |  |  | mg/l
WMP5 | South | 2022-09-22 | 0 | mg/l | 1 | 0 | 0 | 0.196 | Manganese total | 0.196 | Manganese | total | mg/l |  |  | mg/l
WMP5 | South | 2022-09-22 | 0 | mg/l | 0 | 0 | 0 | 1.5e-05 | Mercury | <0.00003 | Mercury | mg/l |  |  |  | mg/l
WMP5 | South | 2022-09-22 | 0 | mg/l | 0 | 0 | 0 | 1.5e-05 | Mercury Total | <0.00003 | Mercury | total | mg/l |  |  | mg/l
WMP5 | South | 2022-09-22 | 0 | mg/l | 0 | 0 | 0 | 0.025 | Methyl Phenols | <0.05 | Methyl | Phenols | mg/l |  |  | mg/l
WMP5 | South | 2022-09-22 | 0 | mg/l | 0 | 0 | 0 | 0.0005 | Molybdenum | <0.001 | Molybdenum | mg/l |  |  |  | mg/l
WMP5 | South | 2022-09-22 | 0 | mg/l | 0 | 0 | 0 | 0.0005 | Molybdenum (Total) | <0.001 | Molybdenum | Total | mg/l |  |  | mg/l
WMP5 | South | 2022-09-22 | 0 | ug/l | 0 | 0 | 0 | 5e-06 | Naphthalene | <0.01 | Naphthalene | ug/l |  |  |  | ug/l
WMP5 | South | 2022-09-22 | 0 | mg/l | 1 | 0 | 0 | 0.001 | Nickel | 0.001 | Nickel | mg/l |  |  |  | mg/l
WMP5 | South | 2022-09-22 | 0 | mg/l | 1 | 0 | 0 | 0.003 | Nickel Total | 0.003 | Nickel | Total | mg/l |  |  | mg/l
WMP5 | South | 2022-09-22 | 0 | mg/l | 1 | 0 | 0 | 3.3 | Nitrate-N | 3.3 | Nitrate-N | mg/l |  |  |  | mg/l
WMP5 | South | 2022-09-22 | 0 | mg/l | 0 | 0 | 0 | 0.005 | Nitrite-N | <0.01 | Nitrite-N | mg/l |  |  |  | mg/l
WMP5 | South | 2022-09-22 | 0 | mg/l | 0 | 0 | 0 | 0.005 | Orthophosphate | <0.01 | Orthophosphate | mg/l |  |  |  | mg/l
WMP5 | South | 2022-09-22 | 0 | ug/l | 0 | 0 | 0 | 0.0005 | O-Xylene | <1 | O-Xylene | ug/l |  |  |  | ug/l
WMP5 | South | 2022-09-22 | 0 |  | 1 | 0 | 0 | 7.1 | pH (liquid) (pH units) | 7.1 | pH | liquid | pH | units
WMP5 | South | 2022-09-22 | 0 | ug/l | 0 | 0 | 0 | 5e-06 | Phenanthrene | <0.01 | Phenanthrene | ug/l |  |  |  | ug/l
WMP5 | South | 2022-09-22 | 0 | mg/l | 0 | 0 | 0 | 0.025 | Phenols | <0.05 | Phenols | mg/l |  |  |  | mg/l
WMP5 | South | 2022-09-22 | 0 | mg/l | 0 | 0 | 0 | 0.1 | Phenols total | <0.20 | Phenols | total | mg/l |  |  | mg/l
WMP5 | South | 2022-09-22 | 0 | ug/l | 0 | 0 | 0 | 5e-06 | Pyrene | <0.01 | Pyrene | ug/l |  |  |  | ug/l
WMP5 | South | 2022-09-22 | 0 | mg/l | 0 | 0 | 0 | 0.0005 | Selenium | <0.001 | Selenium | mg/l |  |  |  | mg/l
WMP5 | South | 2022-09-22 | 0 | mg/l | 0 | 0 | 0 | 0.0005 | Selenium total | <0.001 | Selenium | total | mg/l |  |  | mg/l
WMP5 | South | 2022-09-22 | 0 | mg/l | 1 | 0 | 0 | 14 | Sodium | 14 | Sodium | mg/l |  |  |  | mg/l
WMP5 | South | 2022-09-22 | 0 | mg/l | 1 | 0 | 0 | 14 | Sodium (total) | 14 | Sodium | total | mg/l |  |  | mg/l
WMP5 | South | 2022-09-22 | 0 | mg/l | 1 | 0 | 0 | 203 | Sulphate | 203 | Sulphate | mg/l |  |  |  | mg/l
WMP5 | South | 2022-09-22 | 0 | ug/l | 0 | 0 | 0 | 0.0005 | Toluene | <1 | Toluene | ug/l |  |  |  | ug/l
WMP5 | South | 2022-09-22 | 0 | mg/l | 1 | 0 | 0 | 0.03 | Total TPH >C8-C40 (Aliphatic) | 0.03 | Total | TPH | >C8-C40 | Aliphatic | mg/l | mg/l
WMP5 | South | 2022-09-22 | 0 | mg/l | 1 | 0 | 0 | 0.03 | Total TPH >C8-C40 (Aromatic) | 0.03 | Total | TPH | >C8-C40 | Aromatic | mg/l | mg/l
WMP5 | South | 2022-09-22 | 0 | mg/l | 0 | 0 | 0 | 0.005 | TPH (C10-C40) | <0.01 | TPH | C10-C40 | mg/l |  |  | mg/l
WMP5 | South | 2022-09-22 | 0 | mg/l | 0 | 0 | 0 | 0.005 | TPH Ali Band >C10-C12 | <0.01 | TPH | Ali | Band | >C10-C12 | mg/l | mg/l
WMP5 | South | 2022-09-22 | 0 | mg/l | 0 | 0 | 0 | 0.005 | TPH Ali Band >C12-C16 | <0.01 | TPH | Ali | Band | >C12-C16 | mg/l | mg/l
WMP5 | South | 2022-09-22 | 0 | mg/l | 0 | 0 | 0 | 0.005 | TPH Ali Band >C16-C21 | <0.01 | TPH | Ali | Band | >C16-C21 | mg/l | mg/l
WMP5 | South | 2022-09-22 | 0 | mg/l | 0 | 0 | 0 | 0.005 | TPH Ali Band >C21-C35 | <0.01 | TPH | Ali | Band | >C21-C35 | mg/l | mg/l
WMP5 | South | 2022-09-22 | 0 | mg/l | 0 | 0 | 0 | 0.05 | TPH Ali Band >C5-C6 | <0.100 | TPH | Ali | Band | >C5-C6 | mg/l | mg/l
WMP5 | South | 2022-09-22 | 0 | mg/l | 0 | 0 | 0 | 0.05 | TPH Ali Band >C6-C7 | <0.100 | TPH | Ali | Band | >C6-C7 | mg/l | mg/l
WMP5 | South | 2022-09-22 | 0 | mg/l | 0 | 0 | 0 | 0.05 | TPH Ali Band >C7-C8 | <0.100 | TPH | Ali | Band | >C7-C8 | mg/l | mg/l
WMP5 | South | 2022-09-22 | 0 | mg/l | 0 | 0 | 0 | 0.05 | TPH Ali Band >C8-C10 | <0.100 | TPH | Ali | Band | >C8-C10 | mg/l | mg/l
WMP5 | South | 2022-09-22 | 0 | mg/l | 0 | 0 | 0 | 0.005 | TPH Aro Band >C10-C12 | <0.01 | TPH | Aro | Band | >C10-C12 | mg/l | mg/l
WMP5 | South | 2022-09-22 | 0 | mg/l | 0 | 0 | 0 | 0.005 | TPH Aro Band >C12-C16 | <0.01 | TPH | Aro | Band | >C12-C16 | mg/l | mg/l
WMP5 | South | 2022-09-22 | 0 | mg/l | 0 | 0 | 0 | 0.005 | TPH Aro Band >C16-C21 | <0.01 | TPH | Aro | Band | >C16-C21 | mg/l | mg/l
WMP5 | South | 2022-09-22 | 0 | mg/l | 1 | 0 | 0 | 0.01 | TPH Aro Band >C21-C35 | 0.01 | TPH | Aro | Band | >C21-C35 | mg/l | mg/l
WMP5 | South | 2022-09-22 | 0 | mg/l | 0 | 0 | 0 | 0.0025 | TPH Aro Band >C5-C7 | <0.005 | TPH | Aro | Band | >C5-C7 | mg/l | mg/l
WMP5 | South | 2022-09-22 | 0 | mg/l | 0 | 0 | 0 | 0.0025 | TPH Aro Band >C7-C8 | <0.005 | TPH | Aro | Band | >C7-C8 | mg/l | mg/l
WMP5 | South | 2022-09-22 | 0 | mg/l | 0 | 0 | 0 | 0.01 | TPH Aro Band >C8-C10 | <0.020 | TPH | Aro | Band | >C8-C10 | mg/l | mg/l
WMP5 | South | 2022-09-22 | 0 | mg/l | 0 | 0 | 0 | 0.025 | Trimethylphenols | <0.05 | Trimethylphenols | mg/l |  |  |  | mg/l
WMP5 | South | 2022-09-22 | 0 | mg/l | 1 | 0 | 0 | 0.006 | Zinc | 0.006 | Zinc | mg/l |  |  |  | mg/l
WMP5 | South | 2022-09-22 | 0 | mg/l | 1 | 0 | 0 | 0.068 | Zinc (Total) | 0.068 | Zinc | Total | mg/l |  |  | mg/l
WMP5 | South | 2022-08-22 | 0 | ug/l | 0 | 0 | 0 | 5e-06 | Acenaphthene | <0.01 | Acenaphthene | ug/l |  |  |  | ug/l
WMP5 | South | 2022-08-22 | 0 | ug/l | 0 | 0 | 0 | 5e-06 | Acenaphthylene | <0.01 | Acenaphthylene | ug/l |  |  |  | ug/l
WMP5 | South | 2022-08-22 | 0 | mg/l | 1 | 0 | 0 | 0.2 | Ammoniacal Nitrogen | 0.2 | Ammoniacal | Nitrogen | mg/l |  |  | mg/l
WMP5 | South | 2022-08-22 | 0 | ug/l | 0 | 0 | 0 | 5e-06 | Anthracene | <0.01 | Anthracene | ug/l |  |  |  | ug/l
WMP5 | South | 2022-08-22 | 0 | mg/l | 0 | 0 | 0 | 0.0005 | Antimony | <0.001 | Antimony | mg/l |  |  |  | mg/l
WMP5 | South | 2022-08-22 | 0 | mg/l | 0 | 0 | 0 | 0.0005 | Arsenic | <0.001 | Arsenic | mg/l |  |  |  | mg/l
WMP5 | South | 2022-08-22 | 0 | mg/l | 1 | 0 | 0 | 0.02 | Barium | 0.02 | Barium | mg/l | mg/l |  |  | mg/l
WMP5 | South | 2022-08-22 | 0 | ug/l | 0 | 0 | 0 | 0.0025 | Benzene | <5 | Benzene | ug/l |  |  |  | ug/l
WMP5 | South | 2022-08-22 | 0 | ug/l | 1 | 0 | 0 | 2e-05 | Benzo-a-anthracene | 0.02 | Benzo-a-anthracene | ug/l |  |  |  | ug/l
WMP5 | South | 2022-08-22 | 0 | ug/l | 1 | 0 | 0 | 2e-05 | Benzo-a-pyrene | 0.02 | Benzo-a-pyrene | ug/l |  |  |  | ug/l
WMP5 | South | 2022-08-22 | 0 | ug/l | 1 | 0 | 0 | 2e-05 | Benzo-b-fluoranthene | 0.02 | Benzo-b-fluoranthene | ug/l |  |  |  | ug/l
WMP5 | South | 2022-08-22 | 0 | ug/l | 1 | 0 | 0 | 2e-05 | Benzo-ghi-perylene | 0.02 | Benzo-ghi-perylene | ug/l |  |  |  | ug/l
WMP5 | South | 2022-08-22 | 0 | ug/l | 1 | 0 | 0 | 1e-05 | Benzo-k-fluoranthene | 0.01 | Benzo-k-fluoranthene | ug/l |  |  |  | ug/l
WMP5 | South | 2022-08-22 | 0 | mg/l | 1 | 0 | 0 | 0.00017 | Cadmium | 0.00017 | Cadmium | mg/l |  |  |  | mg/l
WMP5 | South | 2022-08-22 | 0 | mg/l | 1 | 0 | 0 | 36 | Chloride | 36 | Chloride | mg/l |  |  |  | mg/l
WMP5 | South | 2022-08-22 | 0 | mg/l | 0 | 0 | 0 | 0.0005 | Chromium | <0.001 | Chromium | mg/l |  |  |  | mg/l
WMP5 | South | 2022-08-22 | 0 | ug/l | 1 | 0 | 0 | 2e-05 | Chrysene | 0.02 | Chrysene | ug/l |  |  |  | ug/l
WMP5 | South | 2022-08-22 | 0 | mg/l | 0 | 0 | 0 | 0.0005 | Copper | <0.001 | Copper | mg/l |  |  |  | mg/l
WMP5 | South | 2022-08-22 | 0 | ug/l | 0 | 0 | 0 | 5e-06 | Dibenz-ah-anthracene | <0.01 | Dibenz-ah-anthracene | ug/l |  |  |  | ug/l
WMP5 | South | 2022-08-22 | 0 |  | 1 | 0 | 0 | 6.4 | Dissolved Oxygen (mg O2/l) | 6.4 | Dissolved | Oxygen | mg | O2/l
WMP5 | South | 2022-08-22 | 0 |  | 1 | 0 | 0 | 791 | Electrical conductivity (us/cm) | 791 | Electrical | conductivity | us/cm
WMP5 | South | 2022-08-22 | 0 | ug/l | 0 | 0 | 0 | 0.0025 | Ethyl Benzene | <5 | Ethyl | Benzene | ug/l |  |  | ug/l
WMP5 | South | 2022-08-22 | 0 | ug/l | 1 | 0 | 0 | 2e-05 | Fluoranthene | 0.02 | Fluoranthene | ug/l |  |  |  | ug/l
WMP5 | South | 2022-08-22 | 0 | ug/l | 0 | 0 | 0 | 5e-06 | Fluorene | <0.01 | Fluorene | ug/l |  |  |  | ug/l
WMP5 | South | 2022-08-22 | 0 | mg/l | 1 | 0 | 0 | 0.2 | Fluoride | 0.2 | Fluoride | mg/l |  |  |  | mg/l
WMP5 | South | 2022-08-22 | 0 | mg/l | 0 | 0 | 0 | 0.05 | GRO (total) C5-C10 | <0.100 | GRO | total | C5-C10 | mg/l |  | mg/l
WMP5 | South | 2022-08-22 | 0 | ug/l | 1 | 0 | 0 | 2e-05 | Indeno-123-cd-pyrene | 0.02 | Indeno-123-cd-pyrene | ug/l |  |  |  | ug/l
WMP5 | South | 2022-08-22 | 0 | mg/l | 0 | 0 | 0 | 0.0005 | Lead | <0.001 | Lead | mg/l |  |  |  | mg/l
WMP5 | South | 2022-08-22 | 0 | ug/l | 0 | 0 | 0 | 0.005 | M&P Xylene | <10 | M&P | Xylene | ug/l |  |  | ug/l
WMP5 | South | 2022-08-22 | 0 | mg/l | 0 | 0 | 0 | 1.5e-05 | Mercury | <0.00003 | Mercury | mg/l |  |  |  | mg/l
WMP5 | South | 2022-08-22 | 0 | mg/l | 0 | 0 | 0 | 0.0005 | Molybdenum | <0.001 | Molybdenum | mg/l |  |  |  | mg/l
WMP5 | South | 2022-08-22 | 0 | ug/l | 0 | 0 | 0 | 5e-06 | Naphthalene | <0.01 | Naphthalene | ug/l |  |  |  | ug/l
WMP5 | South | 2022-08-22 | 0 | mg/l | 0 | 0 | 0 | 0.0005 | Nickel | <0.001 | Nickel | mg/l |  |  |  | mg/l
WMP5 | South | 2022-08-22 | 0 | ug/l | 0 | 0 | 0 | 0.0025 | O-Xylene | <5 | O-Xylene | ug/l |  |  |  | ug/l
WMP5 | South | 2022-08-22 | 0 |  | 1 | 0 | 0 | 7.2 | pH (liquid) (pH units) | 7.2 | pH | liquid | pH | units
WMP5 | South | 2022-08-22 | 0 | ug/l | 1 | 0 | 0 | 1e-05 | Phenanthrene | 0.01 | Phenanthrene | ug/l |  |  |  | ug/l
WMP5 | South | 2022-08-22 | 0 | mg/l | 0 | 0 | 0 | 0.025 | Phenol Index | <0.05 | Phenol | Index | mg/l |  |  | mg/l
WMP5 | South | 2022-08-22 | 0 | ug/l | 1 | 0 | 0 | 3e-05 | Pyrene | 0.03 | Pyrene | ug/l |  |  |  | ug/l
WMP5 | South | 2022-08-22 | 0 | mg/l | 0 | 0 | 0 | 0.0005 | Selenium | <0.001 | Selenium | mg/l |  |  |  | mg/l
WMP5 | South | 2022-08-22 | 0 | mg/l | 1 | 0 | 0 | 7 | Sulphate | 7 | Sulphate | mg/l |  |  |  | mg/l
WMP5 | South | 2022-08-22 | 0 | ug/l | 0 | 0 | 0 | 0.0025 | Toluene | <5 | Toluene | ug/l |  |  |  | ug/l
WMP5 | South | 2022-08-22 | 0 | mg/l | 1 | 0 | 0 | 0.06 | Total TPH >C8-C40 (Aliphatic) | 0.06 | Total | TPH | >C8-C40 | Aliphatic | mg/l | mg/l
WMP5 | South | 2022-08-22 | 0 | mg/l | 1 | 0 | 0 | 0.01 | Total TPH >C8-C40 (Aromatic) | 0.01 | Total | TPH | >C8-C40 | Aromatic | mg/l | mg/l
WMP5 | South | 2022-08-22 | 0 | mg/l | 1 | 0 | 0 | 0.18 | TPH (C10-C40) | 0.18 | TPH | C10-C40 | mg/l |  |  | mg/l
WMP5 | South | 2022-08-22 | 0 | mg/l | 0 | 0 | 0 | 0.005 | TPH Ali Band >C10-C12 | <0.01 | TPH | Ali | Band | >C10-C12 | mg/l | mg/l
WMP5 | South | 2022-08-22 | 0 | mg/l | 0 | 0 | 0 | 0.005 | TPH Ali Band >C12-C16 | <0.01 | TPH | Ali | Band | >C12-C16 | mg/l | mg/l
WMP5 | South | 2022-08-22 | 0 | mg/l | 1 | 0 | 0 | 0.04 | TPH Ali Band >C16-C21 | 0.04 | TPH | Ali | Band | >C16-C21 | mg/l | mg/l
WMP5 | South | 2022-08-22 | 0 | mg/l | 1 | 0 | 0 | 0.03 | TPH Ali Band >C21-C35 | 0.03 | TPH | Ali | Band | >C21-C35 | mg/l | mg/l
WMP5 | South | 2022-08-22 | 0 | mg/l | 0 | 0 | 0 | 0.05 | TPH Ali Band >C5-C6 | <0.100 | TPH | Ali | Band | >C5-C6 | mg/l | mg/l
WMP5 | South | 2022-08-22 | 0 | mg/l | 0 | 0 | 0 | 0.05 | TPH Ali Band >C6-C7 | <0.100 | TPH | Ali | Band | >C6-C7 | mg/l | mg/l
WMP5 | South | 2022-08-22 | 0 | mg/l | 0 | 0 | 0 | 0.05 | TPH Ali Band >C7-C8 | <0.100 | TPH | Ali | Band | >C7-C8 | mg/l | mg/l
WMP5 | South | 2022-08-22 | 0 | mg/l | 0 | 0 | 0 | 0.05 | TPH Ali Band >C8-C10 | <0.100 | TPH | Ali | Band | >C8-C10 | mg/l | mg/l
WMP5 | South | 2022-08-22 | 0 | mg/l | 0 | 0 | 0 | 0.005 | TPH Aro Band >C10-C12 | <0.01 | TPH | Aro | Band | >C10-C12 | mg/l | mg/l
WMP5 | South | 2022-08-22 | 0 | mg/l | 0 | 0 | 0 | 0.005 | TPH Aro Band >C12-C16 | <0.01 | TPH | Aro | Band | >C12-C16 | mg/l | mg/l
WMP5 | South | 2022-08-22 | 0 | mg/l | 0 | 0 | 0 | 0.005 | TPH Aro Band >C16-C21 | <0.01 | TPH | Aro | Band | >C16-C21 | mg/l | mg/l
WMP5 | South | 2022-08-22 | 0 | mg/l | 0 | 0 | 0 | 0.005 | TPH Aro Band >C21-C35 | <0.01 | TPH | Aro | Band | >C21-C35 | mg/l | mg/l
WMP5 | South | 2022-08-22 | 0 | mg/l | 0 | 0 | 0 | 0.0025 | TPH Aro Band >C5-C7 | <0.005 | TPH | Aro | Band | >C5-C7 | mg/l | mg/l
WMP5 | South | 2022-08-22 | 0 | mg/l | 0 | 0 | 0 | 0.0025 | TPH Aro Band >C7-C8 | <0.005 | TPH | Aro | Band | >C7-C8 | mg/l | mg/l
WMP5 | South | 2022-08-22 | 0 | mg/l | 0 | 0 | 0 | 0.01 | TPH Aro Band >C8-C10 | <0.020 | TPH | Aro | Band | >C8-C10 | mg/l | mg/l
WMP5 | South | 2022-08-22 | 0 | mg/l | 1 | 0 | 0 | 0.004 | Zinc | 0.004 | Zinc | mg/l |  |  |  | mg/l
WMP5 | South | 2022-07-20 | 0 | ug/l | 0 | 0 | 0 | 2e-05 | Acenaphthene | <0.04 | Acenaphthene | ug/l |  |  |  | ug/l
WMP5 | South | 2022-07-20 | 0 | ug/l | 0 | 0 | 0 | 2e-05 | Acenaphthylene | <0.04 | Acenaphthylene | ug/l |  |  |  | ug/l
WMP5 | South | 2022-07-20 | 0 | ug/l | 0 | 0 | 0 | 2e-05 | Anthracene | <0.04 | Anthracene | ug/l |  |  |  | ug/l
WMP5 | South | 2022-07-20 | 0 | mg/l | 0 | 0 | 0 | 0.0005 | Antimony | <0.001 | Antimony | mg/l |  |  |  | mg/l
WMP5 | South | 2022-07-20 | 0 | mg/l | 1 | 0 | 0 | 0.002 | Arsenic | 0.002 | Arsenic | mg/l |  |  |  | mg/l
WMP5 | South | 2022-07-20 | 0 | mg/l | 1 | 0 | 0 | 0.02 | Barium | 0.02 | Barium | mg/l | mg/l |  |  | mg/l
WMP5 | South | 2022-07-20 | 0 | ug/l | 0 | 0 | 0 | 0.0025 | Benzene | <5 | Benzene | ug/l |  |  |  | ug/l
WMP5 | South | 2022-07-20 | 0 | ug/l | 0 | 0 | 0 | 2e-05 | Benzo-a-anthracene | <0.04 | Benzo-a-anthracene | ug/l |  |  |  | ug/l
WMP5 | South | 2022-07-20 | 0 | ug/l | 0 | 0 | 0 | 2e-05 | Benzo-a-pyrene | <0.04 | Benzo-a-pyrene | ug/l |  |  |  | ug/l
WMP5 | South | 2022-07-20 | 0 | ug/l | 0 | 0 | 0 | 2e-05 | Benzo-b-fluoranthene | <0.04 | Benzo-b-fluoranthene | ug/l |  |  |  | ug/l
WMP5 | South | 2022-07-20 | 0 | ug/l | 0 | 0 | 0 | 2e-05 | Benzo-ghi-perylene | <0.04 | Benzo-ghi-perylene | ug/l |  |  |  | ug/l
WMP5 | South | 2022-07-20 | 0 | ug/l | 0 | 0 | 0 | 2e-05 | Benzo-k-fluoranthene | <0.04 | Benzo-k-fluoranthene | ug/l |  |  |  | ug/l
WMP5 | South | 2022-07-20 | 0 | mg/l | 1 | 0 | 0 | 0.0001 | Cadmium | 0.0001 | Cadmium | mg/l |  |  |  | mg/l
WMP5 | South | 2022-07-20 | 0 | mg/l | 1 | 0 | 0 | 43 | Chloride | 43 | Chloride | mg/l |  |  |  | mg/l
WMP5 | South | 2022-07-20 | 0 | mg/l | 0 | 0 | 0 | 0.0005 | Chromium | <0.001 | Chromium | mg/l |  |  |  | mg/l
WMP5 | South | 2022-07-20 | 0 | ug/l | 0 | 0 | 0 | 2e-05 | Chrysene | <0.04 | Chrysene | ug/l |  |  |  | ug/l
WMP5 | South | 2022-07-20 | 0 | mg/l | 0 | 0 | 0 | 0.0005 | Copper | <0.001 | Copper | mg/l |  |  |  | mg/l
WMP5 | South | 2022-07-20 | 0 | ug/l | 0 | 0 | 0 | 2e-05 | Dibenz-ah-anthracene | <0.04 | Dibenz-ah-anthracene | ug/l |  |  |  | ug/l
WMP5 | South | 2022-07-20 | 0 |  | 1 | 0 | 0 | 2.2 | Dissolved Oxygen (mg O2/l) | 2.2 | Dissolved | Oxygen | mg | O2/l
WMP5 | South | 2022-07-20 | 0 |  | 1 | 0 | 0 | 769 | Electrical conductivity (us/cm) | 769 | Electrical | conductivity | us/cm
WMP5 | South | 2022-07-20 | 0 | ug/l | 0 | 0 | 0 | 0.0025 | Ethyl Benzene | <5 | Ethyl | Benzene | ug/l |  |  | ug/l
WMP5 | South | 2022-07-20 | 0 | ug/l | 0 | 0 | 0 | 2e-05 | Fluoranthene | <0.04 | Fluoranthene | ug/l |  |  |  | ug/l
WMP5 | South | 2022-07-20 | 0 | ug/l | 0 | 0 | 0 | 2e-05 | Fluorene | <0.04 | Fluorene | ug/l |  |  |  | ug/l
WMP5 | South | 2022-07-20 | 0 | mg/l | 1 | 0 | 0 | 0.2 | Fluoride | 0.2 | Fluoride | mg/l |  |  |  | mg/l
WMP5 | South | 2022-07-20 | 0 | mg/l | 0 | 0 | 0 | 0.05 | GRO (total) C5-C10 | <0.100 | GRO | total | C5-C10 | mg/l |  | mg/l
WMP5 | South | 2022-07-20 | 0 | ug/l | 0 | 0 | 0 | 2e-05 | Indeno-123-cd-pyrene | <0.04 | Indeno-123-cd-pyrene | ug/l |  |  |  | ug/l
WMP5 | South | 2022-07-20 | 0 | mg/l | 0 | 0 | 0 | 0.0005 | Lead | <0.001 | Lead | mg/l |  |  |  | mg/l
WMP5 | South | 2022-07-20 | 0 | ug/l | 0 | 0 | 0 | 0.005 | M&P Xylene | <10 | M&P | Xylene | ug/l |  |  | ug/l
WMP5 | South | 2022-07-20 | 0 | mg/l | 0 | 0 | 0 | 1.5e-05 | Mercury | <0.00003 | Mercury | mg/l |  |  |  | mg/l
WMP5 | South | 2022-07-20 | 0 | mg/l | 0 | 0 | 0 | 0.0005 | Molybdenum | <0.001 | Molybdenum | mg/l |  |  |  | mg/l
WMP5 | South | 2022-07-20 | 0 | ug/l | 0 | 0 | 0 | 2e-05 | Naphthalene | <0.04 | Naphthalene | ug/l |  |  |  | ug/l
WMP5 | South | 2022-07-20 | 0 | mg/l | 1 | 0 | 0 | 0.001 | Nickel | 0.001 | Nickel | mg/l |  |  |  | mg/l
WMP5 | South | 2022-07-20 | 0 | ug/l | 0 | 0 | 0 | 0.0025 | O-Xylene | <5 | O-Xylene | ug/l |  |  |  | ug/l
WMP5 | South | 2022-07-20 | 0 |  | 1 | 0 | 0 | 7 | pH (liquid) (pH units) | 7 | pH | liquid | pH | units
WMP5 | South | 2022-07-20 | 0 | ug/l | 0 | 0 | 0 | 2e-05 | Phenanthrene | <0.04 | Phenanthrene | ug/l |  |  |  | ug/l
WMP5 | South | 2022-07-20 | 0 | mg/l | 0 | 0 | 0 | 0.025 | Phenol Index | <0.05 | Phenol | Index | mg/l |  |  | mg/l
WMP5 | South | 2022-07-20 | 0 | ug/l | 0 | 0 | 0 | 2e-05 | Pyrene | <0.04 | Pyrene | ug/l |  |  |  | ug/l
WMP5 | South | 2022-07-20 | 0 | mg/l | 1 | 0 | 0 | 0.001 | Selenium | 0.001 | Selenium | mg/l |  |  |  | mg/l
WMP5 | South | 2022-07-20 | 0 | mg/l | 1 | 0 | 0 | 4 | Sulphate | 4 | Sulphate | mg/l |  |  |  | mg/l
WMP5 | South | 2022-07-20 | 0 | ug/l | 0 | 0 | 0 | 0.0025 | Toluene | <5 | Toluene | ug/l |  |  |  | ug/l
WMP5 | South | 2022-07-20 | 0 | mg/l | 1 | 0 | 0 | 0.15 | Total TPH >C8-C40 (Aliphatic) | 0.15 | Total | TPH | >C8-C40 | Aliphatic | mg/l | mg/l
WMP5 | South | 2022-07-20 | 0 | mg/l | 1 | 0 | 0 | 0.39 | Total TPH >C8-C40 (Aromatic) | 0.39 | Total | TPH | >C8-C40 | Aromatic | mg/l | mg/l
WMP5 | South | 2022-07-20 | 0 | mg/l | 1 | 0 | 0 | 0.02 | TPH (C10-C40) | 0.02 | TPH | C10-C40 | mg/l |  |  | mg/l
WMP5 | South | 2022-07-20 | 0 | mg/l | 0 | 0 | 0 | 0.02 | TPH Ali Band >C10-C12 | <0.04 | TPH | Ali | Band | >C10-C12 | mg/l | mg/l
WMP5 | South | 2022-07-20 | 0 | mg/l | 0 | 0 | 0 | 0.02 | TPH Ali Band >C12-C16 | <0.04 | TPH | Ali | Band | >C12-C16 | mg/l | mg/l
WMP5 | South | 2022-07-20 | 0 | mg/l | 0 | 0 | 0 | 0.02 | TPH Ali Band >C16-C21 | <0.04 | TPH | Ali | Band | >C16-C21 | mg/l | mg/l
WMP5 | South | 2022-07-20 | 0 | mg/l | 1 | 0 | 0 | 0.06 | TPH Ali Band >C21-C35 | 0.06 | TPH | Ali | Band | >C21-C35 | mg/l | mg/l
WMP5 | South | 2022-07-20 | 0 | mg/l | 0 | 0 | 0 | 0.05 | TPH Ali Band >C5-C6 | <0.100 | TPH | Ali | Band | >C5-C6 | mg/l | mg/l
WMP5 | South | 2022-07-20 | 0 | mg/l | 0 | 0 | 0 | 0.05 | TPH Ali Band >C6-C7 | <0.100 | TPH | Ali | Band | >C6-C7 | mg/l | mg/l
WMP5 | South | 2022-07-20 | 0 | mg/l | 0 | 0 | 0 | 0.05 | TPH Ali Band >C7-C8 | <0.100 | TPH | Ali | Band | >C7-C8 | mg/l | mg/l
WMP5 | South | 2022-07-20 | 0 | mg/l | 0 | 0 | 0 | 0.05 | TPH Ali Band >C8-C10 | <0.100 | TPH | Ali | Band | >C8-C10 | mg/l | mg/l
WMP5 | South | 2022-07-20 | 0 | mg/l | 0 | 0 | 0 | 0.02 | TPH Aro Band >C10-C12 | <0.04 | TPH | Aro | Band | >C10-C12 | mg/l | mg/l
WMP5 | South | 2022-07-20 | 0 | mg/l | 1 | 0 | 0 | 0.05 | TPH Aro Band >C12-C16 | 0.05 | TPH | Aro | Band | >C12-C16 | mg/l | mg/l
WMP5 | South | 2022-07-20 | 0 | mg/l | 1 | 0 | 0 | 0.06 | TPH Aro Band >C16-C21 | 0.06 | TPH | Aro | Band | >C16-C21 | mg/l | mg/l
WMP5 | South | 2022-07-20 | 0 | mg/l | 1 | 0 | 0 | 0.15 | TPH Aro Band >C21-C35 | 0.15 | TPH | Aro | Band | >C21-C35 | mg/l | mg/l
WMP5 | South | 2022-07-20 | 0 | mg/l | 0 | 0 | 0 | 0.0025 | TPH Aro Band >C5-C7 | <0.005 | TPH | Aro | Band | >C5-C7 | mg/l | mg/l
WMP5 | South | 2022-07-20 | 0 | mg/l | 0 | 0 | 0 | 0.0025 | TPH Aro Band >C7-C8 | <0.005 | TPH | Aro | Band | >C7-C8 | mg/l | mg/l
WMP5 | South | 2022-07-20 | 0 | mg/l | 0 | 0 | 0 | 0.01 | TPH Aro Band >C8-C10 | <0.020 | TPH | Aro | Band | >C8-C10 | mg/l | mg/l
WMP5 | South | 2022-07-20 | 0 | mg/l | 1 | 0 | 0 | 0.008 | Zinc | 0.008 | Zinc | mg/l |  |  |  | mg/l
WMP5 | South | 2022-02-28 | 0 | ug/l | 0 | 0 | 0 | 5e-06 | Acenaphthene | <0.01 | Acenaphthene | ug/l |  |  |  | ug/l
WMP5 | South | 2022-02-28 | 0 | ug/l | 0 | 0 | 0 | 5e-06 | Acenaphthylene | <0.01 | Acenaphthylene | ug/l |  |  |  | ug/l
WMP5 | South | 2022-02-28 | 0 | ug/l | 0 | 0 | 0 | 5e-06 | Anthracene | <0.01 | Anthracene | ug/l |  |  |  | ug/l
WMP5 | South | 2022-02-28 | 0 | mg/l | 0 | 0 | 0 | 0.0005 | Antimony | <0.001 | Antimony | mg/l |  |  |  | mg/l
WMP5 | South | 2022-02-28 | 0 | mg/l | 0 | 0 | 0 | 0.0005 | Arsenic | <0.001 | Arsenic | mg/l |  |  |  | mg/l
WMP5 | South | 2022-02-28 | 0 | mg/l | 0 | 0 | 0 | 0 | Barium |  | Barium | mg/l | mg/l |  |  | mg/l
WMP5 | South | 2022-02-28 | 0 | ug/l | 0 | 0 | 0 | 0.0025 | Benzene | <5 | Benzene | ug/l |  |  |  | ug/l
WMP5 | South | 2022-02-28 | 0 | ug/l | 0 | 0 | 0 | 5e-06 | Benzo-a-anthracene | <0.01 | Benzo-a-anthracene | ug/l |  |  |  | ug/l
WMP5 | South | 2022-02-28 | 0 | ug/l | 0 | 0 | 0 | 5e-06 | Benzo-a-pyrene | <0.01 | Benzo-a-pyrene | ug/l |  |  |  | ug/l
WMP5 | South | 2022-02-28 | 0 | ug/l | 0 | 0 | 0 | 5e-06 | Benzo-b-fluoranthene | <0.01 | Benzo-b-fluoranthene | ug/l |  |  |  | ug/l
WMP5 | South | 2022-02-28 | 0 | ug/l | 0 | 0 | 0 | 5e-06 | Benzo-ghi-perylene | <0.01 | Benzo-ghi-perylene | ug/l |  |  |  | ug/l
WMP5 | South | 2022-02-28 | 0 | ug/l | 0 | 0 | 0 | 5e-06 | Benzo-k-fluoranthene | <0.01 | Benzo-k-fluoranthene | ug/l |  |  |  | ug/l
WMP5 | South | 2022-02-28 | 0 | mg/l | 0 | 0 | 0 | 1e-05 | Cadmium | <0.00002 | Cadmium | mg/l |  |  |  | mg/l
WMP5 | South | 2022-02-28 | 0 | mg/l | 1 | 0 | 0 | 36 | Chloride | 36 | Chloride | mg/l |  |  |  | mg/l
WMP5 | South | 2022-02-28 | 0 | mg/l | 0 | 0 | 0 | 0.0005 | Chromium | <0.001 | Chromium | mg/l |  |  |  | mg/l
WMP5 | South | 2022-02-28 | 0 | ug/l | 0 | 0 | 0 | 5e-06 | Chrysene | <0.01 | Chrysene | ug/l |  |  |  | ug/l
WMP5 | South | 2022-02-28 | 0 | mg/l | 0 | 0 | 0 | 0.0005 | Copper | <0.001 | Copper | mg/l |  |  |  | mg/l
WMP5 | South | 2022-02-28 | 0 | ug/l | 0 | 0 | 0 | 5e-06 | Dibenz-ah-anthracene | <0.01 | Dibenz-ah-anthracene | ug/l |  |  |  | ug/l
WMP5 | South | 2022-02-28 | 0 |  | 1 | 0 | 0 | 7.3 | Dissolved Oxygen (mg O2/l) | 7.3 | Dissolved | Oxygen | mg | O2/l
WMP5 | South | 2022-02-28 | 0 |  | 1 | 0 | 0 | 636 | Electrical conductivity (us/cm) | 636 | Electrical | conductivity | us/cm
WMP5 | South | 2022-02-28 | 0 | ug/l | 0 | 0 | 0 | 0.0025 | Ethyl Benzene | <5 | Ethyl | Benzene | ug/l |  |  | ug/l
WMP5 | South | 2022-02-28 | 0 | ug/l | 0 | 0 | 0 | 5e-06 | Fluoranthene | <0.01 | Fluoranthene | ug/l |  |  |  | ug/l
WMP5 | South | 2022-02-28 | 0 | ug/l | 0 | 0 | 0 | 5e-06 | Fluorene | <0.01 | Fluorene | ug/l |  |  |  | ug/l
WMP5 | South | 2022-02-28 | 0 | mg/l | 1 | 0 | 0 | 0.1 | Fluoride | 0.1 | Fluoride | mg/l |  |  |  | mg/l
WMP5 | South | 2022-02-28 | 0 | mg/l | 0 | 0 | 0 | 0.05 | GRO (total) C5-C10 | <0.100 | GRO | total | C5-C10 | mg/l |  | mg/l
WMP5 | South | 2022-02-28 | 0 | ug/l | 0 | 0 | 0 | 5e-06 | Indeno-123-cd-pyrene | <0.01 | Indeno-123-cd-pyrene | ug/l |  |  |  | ug/l
WMP5 | South | 2022-02-28 | 0 | mg/l | 0 | 0 | 0 | 0.0005 | Lead | <0.001 | Lead | mg/l |  |  |  | mg/l
WMP5 | South | 2022-02-28 | 0 | ug/l | 0 | 0 | 0 | 0.005 | M&P Xylene | <10 | M&P | Xylene | ug/l |  |  | ug/l
WMP5 | South | 2022-02-28 | 0 | mg/l | 0 | 0 | 0 | 1.5e-05 | Mercury | <0.00003 | Mercury | mg/l |  |  |  | mg/l
WMP5 | South | 2022-02-28 | 0 | mg/l | 0 | 0 | 0 | 0.0005 | Molybdenum | <0.001 | Molybdenum | mg/l |  |  |  | mg/l
WMP5 | South | 2022-02-28 | 0 | ug/l | 0 | 0 | 0 | 5e-06 | Naphthalene | <0.01 | Naphthalene | ug/l |  |  |  | ug/l
WMP5 | South | 2022-02-28 | 0 | mg/l | 1 | 0 | 0 | 0.001 | Nickel | 0.001 | Nickel | mg/l |  |  |  | mg/l
WMP5 | South | 2022-02-28 | 0 | ug/l | 0 | 0 | 0 | 0.0025 | O-Xylene | <5 | O-Xylene | ug/l |  |  |  | ug/l
WMP5 | South | 2022-02-28 | 0 |  | 1 | 0 | 0 | 7.2 | pH (liquid) (pH units) | 7.2 | pH | liquid | pH | units
WMP5 | South | 2022-02-28 | 0 | ug/l | 0 | 0 | 0 | 5e-06 | Phenanthrene | <0.01 | Phenanthrene | ug/l |  |  |  | ug/l
WMP5 | South | 2022-02-28 | 0 | mg/l | 0 | 0 | 0 | 0.025 | Phenol Index | <0.05 | Phenol | Index | mg/l |  |  | mg/l
WMP5 | South | 2022-02-28 | 0 | ug/l | 0 | 0 | 0 | 5e-06 | Pyrene | <0.01 | Pyrene | ug/l |  |  |  | ug/l
WMP5 | South | 2022-02-28 | 0 | mg/l | 0 | 0 | 0 | 0.0005 | Selenium | <0.001 | Selenium | mg/l |  |  |  | mg/l
WMP5 | South | 2022-02-28 | 0 | mg/l | 0 | 0 | 0 | 0 | Sulphate |  | Sulphate | mg/l |  |  |  | mg/l
WMP5 | South | 2022-02-28 | 0 | ug/l | 0 | 0 | 0 | 0.0025 | Toluene | <5 | Toluene | ug/l |  |  |  | ug/l
WMP5 | South | 2022-02-28 | 0 | mg/l | 1 | 0 | 0 | 0.03 | Total TPH >C8-C40 (Aliphatic) | 0.03 | Total | TPH | >C8-C40 | Aliphatic | mg/l | mg/l
WMP5 | South | 2022-02-28 | 0 | mg/l | 1 | 0 | 0 | 0.05 | Total TPH >C8-C40 (Aromatic) | 0.05 | Total | TPH | >C8-C40 | Aromatic | mg/l | mg/l
WMP5 | South | 2022-02-28 | 0 | mg/l | 0 | 0 | 0 | 0.005 | TPH (C10-C40) | <0.01 | TPH | C10-C40 | mg/l |  |  | mg/l
WMP5 | South | 2022-02-28 | 0 | mg/l | 0 | 0 | 0 | 0.005 | TPH Ali Band >C10-C12 | <0.01 | TPH | Ali | Band | >C10-C12 | mg/l | mg/l
WMP5 | South | 2022-02-28 | 0 | mg/l | 1 | 0 | 0 | 0.02 | TPH Ali Band >C12-C16 | 0.02 | TPH | Ali | Band | >C12-C16 | mg/l | mg/l
WMP5 | South | 2022-02-28 | 0 | mg/l | 0 | 0 | 0 | 0.005 | TPH Ali Band >C16-C21 | <0.01 | TPH | Ali | Band | >C16-C21 | mg/l | mg/l
WMP5 | South | 2022-02-28 | 0 | mg/l | 0 | 0 | 0 | 0.005 | TPH Ali Band >C21-C35 | <0.01 | TPH | Ali | Band | >C21-C35 | mg/l | mg/l
WMP5 | South | 2022-02-28 | 0 | mg/l | 0 | 0 | 0 | 0.05 | TPH Ali Band >C5-C6 | <0.100 | TPH | Ali | Band | >C5-C6 | mg/l | mg/l
WMP5 | South | 2022-02-28 | 0 | mg/l | 0 | 0 | 0 | 0.05 | TPH Ali Band >C6-C7 | <0.100 | TPH | Ali | Band | >C6-C7 | mg/l | mg/l
WMP5 | South | 2022-02-28 | 0 | mg/l | 0 | 0 | 0 | 0.05 | TPH Ali Band >C7-C8 | <0.100 | TPH | Ali | Band | >C7-C8 | mg/l | mg/l
WMP5 | South | 2022-02-28 | 0 | mg/l | 0 | 0 | 0 | 0.05 | TPH Ali Band >C8-C10 | <0.100 | TPH | Ali | Band | >C8-C10 | mg/l | mg/l
WMP5 | South | 2022-02-28 | 0 | mg/l | 0 | 0 | 0 | 0.005 | TPH Aro Band >C10-C12 | <0.01 | TPH | Aro | Band | >C10-C12 | mg/l | mg/l
WMP5 | South | 2022-02-28 | 0 | mg/l | 1 | 0 | 0 | 0.01 | TPH Aro Band >C12-C16 | 0.01 | TPH | Aro | Band | >C12-C16 | mg/l | mg/l
WMP5 | South | 2022-02-28 | 0 | mg/l | 0 | 0 | 0 | 0.005 | TPH Aro Band >C16-C21 | <0.01 | TPH | Aro | Band | >C16-C21 | mg/l | mg/l
WMP5 | South | 2022-02-28 | 0 | mg/l | 1 | 0 | 0 | 0.02 | TPH Aro Band >C21-C35 | 0.02 | TPH | Aro | Band | >C21-C35 | mg/l | mg/l
WMP5 | South | 2022-02-28 | 0 | mg/l | 0 | 0 | 0 | 0.0025 | TPH Aro Band >C5-C7 | <0.005 | TPH | Aro | Band | >C5-C7 | mg/l | mg/l
WMP5 | South | 2022-02-28 | 0 | mg/l | 0 | 0 | 0 | 0.0025 | TPH Aro Band >C7-C8 | <0.005 | TPH | Aro | Band | >C7-C8 | mg/l | mg/l
WMP5 | South | 2022-02-28 | 0 | mg/l | 0 | 0 | 0 | 0.01 | TPH Aro Band >C8-C10 | <0.020 | TPH | Aro | Band | >C8-C10 | mg/l | mg/l
WMP5 | South | 2022-02-28 | 0 | mg/l | 1 | 0 | 0 | 0.004 | Zinc | 0.004 | Zinc | mg/l |  |  |  | mg/l
WMP5 | South | 2022-01-31 | 0 | ug/l | 0 | 0 | 0 | 5e-06 | Acenaphthene | <0.01 | Acenaphthene | ug/l |  |  |  | ug/l
WMP5 | South | 2022-01-31 | 0 | ug/l | 0 | 0 | 0 | 5e-06 | Acenaphthylene | <0.01 | Acenaphthylene | ug/l |  |  |  | ug/l
WMP5 | South | 2022-01-31 | 0 | ug/l | 0 | 0 | 0 | 5e-06 | Anthracene | <0.01 | Anthracene | ug/l |  |  |  | ug/l
WMP5 | South | 2022-01-31 | 0 | mg/l | 0 | 0 | 0 | 0.0005 | Antimony | <0.001 | Antimony | mg/l |  |  |  | mg/l
WMP5 | South | 2022-01-31 | 0 | mg/l | 0 | 0 | 0 | 0.0005 | Arsenic | <0.001 | Arsenic | mg/l |  |  |  | mg/l
WMP5 | South | 2022-01-31 | 0 | mg/l | 1 | 0 | 0 | 0.02 | Barium | 0.02 | Barium | mg/l | mg/l |  |  | mg/l
WMP5 | South | 2022-01-31 | 0 | ug/l | 0 | 0 | 0 | 0.0025 | Benzene | <5 | Benzene | ug/l |  |  |  | ug/l
WMP5 | South | 2022-01-31 | 0 | ug/l | 0 | 0 | 0 | 5e-06 | Benzo-a-anthracene | <0.01 | Benzo-a-anthracene | ug/l |  |  |  | ug/l
WMP5 | South | 2022-01-31 | 0 | ug/l | 0 | 0 | 0 | 5e-06 | Benzo-a-pyrene | <0.01 | Benzo-a-pyrene | ug/l |  |  |  | ug/l
WMP5 | South | 2022-01-31 | 0 | ug/l | 0 | 0 | 0 | 5e-06 | Benzo-b-fluoranthene | <0.01 | Benzo-b-fluoranthene | ug/l |  |  |  | ug/l
WMP5 | South | 2022-01-31 | 0 | ug/l | 0 | 0 | 0 | 5e-06 | Benzo-ghi-perylene | <0.01 | Benzo-ghi-perylene | ug/l |  |  |  | ug/l
WMP5 | South | 2022-01-31 | 0 | ug/l | 0 | 0 | 0 | 5e-06 | Benzo-k-fluoranthene | <0.01 | Benzo-k-fluoranthene | ug/l |  |  |  | ug/l
WMP5 | South | 2022-01-31 | 0 | mg/l | 0 | 0 | 0 | 1e-05 | Cadmium | <0.00002 | Cadmium | mg/l |  |  |  | mg/l
WMP5 | South | 2022-01-31 | 0 | mg/l | 1 | 0 | 0 | 37 | Chloride | 37 | Chloride | mg/l |  |  |  | mg/l
WMP5 | South | 2022-01-31 | 0 | mg/l | 0 | 0 | 0 | 0.0005 | Chromium | <0.001 | Chromium | mg/l |  |  |  | mg/l
WMP5 | South | 2022-01-31 | 0 | ug/l | 0 | 0 | 0 | 5e-06 | Chrysene | <0.01 | Chrysene | ug/l |  |  |  | ug/l
WMP5 | South | 2022-01-31 | 0 | mg/l | 0 | 0 | 0 | 0.0005 | Copper | <0.001 | Copper | mg/l |  |  |  | mg/l
WMP5 | South | 2022-01-31 | 0 | ug/l | 0 | 0 | 0 | 5e-06 | Dibenz-ah-anthracene | <0.01 | Dibenz-ah-anthracene | ug/l |  |  |  | ug/l
WMP5 | South | 2022-01-31 | 0 |  | 1 | 0 | 0 | 8.2 | Dissolved Oxygen (mg O2/l) | 8.2 | Dissolved | Oxygen | mg | O2/l
WMP5 | South | 2022-01-31 | 0 |  | 1 | 0 | 0 | 647 | Electrical conductivity (us/cm) | 647 | Electrical | conductivity | us/cm
WMP5 | South | 2022-01-31 | 0 | ug/l | 0 | 0 | 0 | 0.0025 | Ethyl Benzene | <5 | Ethyl | Benzene | ug/l |  |  | ug/l
WMP5 | South | 2022-01-31 | 0 | ug/l | 1 | 0 | 0 | 2e-05 | Fluoranthene | 0.02 | Fluoranthene | ug/l |  |  |  | ug/l
WMP5 | South | 2022-01-31 | 0 | ug/l | 0 | 0 | 0 | 5e-06 | Fluorene | <0.01 | Fluorene | ug/l |  |  |  | ug/l
WMP5 | South | 2022-01-31 | 0 | mg/l | 1 | 0 | 0 | 0.2 | Fluoride | 0.2 | Fluoride | mg/l |  |  |  | mg/l
WMP5 | South | 2022-01-31 | 0 | mg/l | 0 | 0 | 0 | 0.05 | GRO (total) C5-C10 | <0.100 | GRO | total | C5-C10 | mg/l |  | mg/l
WMP5 | South | 2022-01-31 | 0 | ug/l | 0 | 0 | 0 | 5e-06 | Indeno-123-cd-pyrene | <0.01 | Indeno-123-cd-pyrene | ug/l |  |  |  | ug/l
WMP5 | South | 2022-01-31 | 0 | mg/l | 0 | 0 | 0 | 0.0005 | Lead | <0.001 | Lead | mg/l |  |  |  | mg/l
WMP5 | South | 2022-01-31 | 0 | ug/l | 0 | 0 | 0 | 0.005 | M&P Xylene | <10 | M&P | Xylene | ug/l |  |  | ug/l
WMP5 | South | 2022-01-31 | 0 | mg/l | 0 | 0 | 0 | 1.5e-05 | Mercury | <0.00003 | Mercury | mg/l |  |  |  | mg/l
WMP5 | South | 2022-01-31 | 0 | mg/l | 0 | 0 | 0 | 0.0005 | Molybdenum | <0.001 | Molybdenum | mg/l |  |  |  | mg/l
WMP5 | South | 2022-01-31 | 0 | ug/l | 0 | 0 | 0 | 5e-06 | Naphthalene | <0.01 | Naphthalene | ug/l |  |  |  | ug/l
WMP5 | South | 2022-01-31 | 0 | mg/l | 1 | 0 | 0 | 0.001 | Nickel | 0.001 | Nickel | mg/l |  |  |  | mg/l
WMP5 | South | 2022-01-31 | 0 | ug/l | 0 | 0 | 0 | 0.0025 | O-Xylene | <5 | O-Xylene | ug/l |  |  |  | ug/l
WMP5 | South | 2022-01-31 | 0 |  | 1 | 0 | 0 | 7.8 | pH (liquid) (pH units) | 7.8 | pH | liquid | pH | units
WMP5 | South | 2022-01-31 | 0 | ug/l | 0 | 0 | 0 | 5e-06 | Phenanthrene | <0.01 | Phenanthrene | ug/l |  |  |  | ug/l
WMP5 | South | 2022-01-31 | 0 | mg/l | 0 | 0 | 0 | 0.025 | Phenol Index | <0.05 | Phenol | Index | mg/l |  |  | mg/l
WMP5 | South | 2022-01-31 | 0 | ug/l | 0 | 0 | 0 | 5e-06 | Pyrene | <0.01 | Pyrene | ug/l |  |  |  | ug/l
WMP5 | South | 2022-01-31 | 0 | mg/l | 0 | 0 | 0 | 0.0005 | Selenium | <0.001 | Selenium | mg/l |  |  |  | mg/l
WMP5 | South | 2022-01-31 | 0 | mg/l | 0 | 0 | 0 | 0 | Sulphate |  | Sulphate | mg/l |  |  |  | mg/l
WMP5 | South | 2022-01-31 | 0 | ug/l | 0 | 0 | 0 | 0.0025 | Toluene | <5 | Toluene | ug/l |  |  |  | ug/l
WMP5 | South | 2022-01-31 | 0 | mg/l | 1 | 0 | 0 | 0.02 | Total TPH >C8-C40 (Aliphatic) | 0.02 | Total | TPH | >C8-C40 | Aliphatic | mg/l | mg/l
WMP5 | South | 2022-01-31 | 0 | mg/l | 1 | 0 | 0 | 0.03 | Total TPH >C8-C40 (Aromatic) | 0.03 | Total | TPH | >C8-C40 | Aromatic | mg/l | mg/l
WMP5 | South | 2022-01-31 | 0 | mg/l | 1 | 0 | 0 | 0.03 | TPH (C10-C40) | 0.03 | TPH | C10-C40 | mg/l |  |  | mg/l
WMP5 | South | 2022-01-31 | 0 | mg/l | 0 | 0 | 0 | 0.005 | TPH Ali Band >C10-C12 | <0.01 | TPH | Ali | Band | >C10-C12 | mg/l | mg/l
WMP5 | South | 2022-01-31 | 0 | mg/l | 0 | 0 | 0 | 0.005 | TPH Ali Band >C12-C16 | <0.01 | TPH | Ali | Band | >C12-C16 | mg/l | mg/l
WMP5 | South | 2022-01-31 | 0 | mg/l | 0 | 0 | 0 | 0.005 | TPH Ali Band >C16-C21 | <0.01 | TPH | Ali | Band | >C16-C21 | mg/l | mg/l
WMP5 | South | 2022-01-31 | 0 | mg/l | 0 | 0 | 0 | 0.005 | TPH Ali Band >C21-C35 | <0.01 | TPH | Ali | Band | >C21-C35 | mg/l | mg/l
WMP5 | South | 2022-01-31 | 0 | mg/l | 0 | 0 | 0 | 0.05 | TPH Ali Band >C5-C6 | <0.100 | TPH | Ali | Band | >C5-C6 | mg/l | mg/l
WMP5 | South | 2022-01-31 | 0 | mg/l | 0 | 0 | 0 | 0.05 | TPH Ali Band >C6-C7 | <0.100 | TPH | Ali | Band | >C6-C7 | mg/l | mg/l
WMP5 | South | 2022-01-31 | 0 | mg/l | 0 | 0 | 0 | 0.05 | TPH Ali Band >C7-C8 | <0.100 | TPH | Ali | Band | >C7-C8 | mg/l | mg/l
WMP5 | South | 2022-01-31 | 0 | mg/l | 0 | 0 | 0 | 0.05 | TPH Ali Band >C8-C10 | <0.100 | TPH | Ali | Band | >C8-C10 | mg/l | mg/l
WMP5 | South | 2022-01-31 | 0 | mg/l | 0 | 0 | 0 | 0.005 | TPH Aro Band >C10-C12 | <0.01 | TPH | Aro | Band | >C10-C12 | mg/l | mg/l
WMP5 | South | 2022-01-31 | 0 | mg/l | 1 | 0 | 0 | 0.01 | TPH Aro Band >C12-C16 | 0.01 | TPH | Aro | Band | >C12-C16 | mg/l | mg/l
WMP5 | South | 2022-01-31 | 0 | mg/l | 0 | 0 | 0 | 0.005 | TPH Aro Band >C16-C21 | <0.01 | TPH | Aro | Band | >C16-C21 | mg/l | mg/l
WMP5 | South | 2022-01-31 | 0 | mg/l | 1 | 0 | 0 | 0.01 | TPH Aro Band >C21-C35 | 0.01 | TPH | Aro | Band | >C21-C35 | mg/l | mg/l
WMP5 | South | 2022-01-31 | 0 | mg/l | 0 | 0 | 0 | 0.0025 | TPH Aro Band >C5-C7 | <0.005 | TPH | Aro | Band | >C5-C7 | mg/l | mg/l
WMP5 | South | 2022-01-31 | 0 | mg/l | 0 | 0 | 0 | 0.0025 | TPH Aro Band >C7-C8 | <0.005 | TPH | Aro | Band | >C7-C8 | mg/l | mg/l
WMP5 | South | 2022-01-31 | 0 | mg/l | 0 | 0 | 0 | 0.01 | TPH Aro Band >C8-C10 | <0.020 | TPH | Aro | Band | >C8-C10 | mg/l | mg/l
WMP5 | South | 2022-01-31 | 0 | mg/l | 0 | 0 | 0 | 0.001 | Zinc | <0.002 | Zinc | mg/l |  |  |  | mg/l
WMP5 | South | 2021-11-18 | 0 | ug/l | 0 | 0 | 0 | 5e-06 | Acenaphthene | <0.01 | Acenaphthene | ug/l |  |  |  | ug/l
WMP5 | South | 2021-11-18 | 0 | ug/l | 0 | 0 | 0 | 5e-06 | Acenaphthylene | <0.01 | Acenaphthylene | ug/l |  |  |  | ug/l
WMP5 | South | 2021-11-18 | 0 | ug/l | 0 | 0 | 0 | 5e-06 | Anthracene | <0.01 | Anthracene | ug/l |  |  |  | ug/l
WMP5 | South | 2021-11-18 | 0 | mg/l | 0 | 0 | 0 | 0.0005 | Antimony | <0.001 | Antimony | mg/l |  |  |  | mg/l
WMP5 | South | 2021-11-18 | 0 | mg/l | 0 | 0 | 0 | 0.0005 | Arsenic | <0.001 | Arsenic | mg/l |  |  |  | mg/l
WMP5 | South | 2021-11-18 | 0 | mg/l | 1 | 0 | 0 | 0.02 | Barium | 0.02 | Barium | mg/l | mg/l |  |  | mg/l
WMP5 | South | 2021-11-18 | 0 | ug/l | 0 | 0 | 0 | 0.0025 | Benzene | <5 | Benzene | ug/l |  |  |  | ug/l
WMP5 | South | 2021-11-18 | 0 | ug/l | 0 | 0 | 0 | 5e-06 | Benzo-a-anthracene | <0.01 | Benzo-a-anthracene | ug/l |  |  |  | ug/l
WMP5 | South | 2021-11-18 | 0 | ug/l | 0 | 0 | 0 | 5e-06 | Benzo-a-pyrene | <0.01 | Benzo-a-pyrene | ug/l |  |  |  | ug/l
WMP5 | South | 2021-11-18 | 0 | ug/l | 0 | 0 | 0 | 5e-06 | Benzo-b-fluoranthene | <0.01 | Benzo-b-fluoranthene | ug/l |  |  |  | ug/l
WMP5 | South | 2021-11-18 | 0 | ug/l | 0 | 0 | 0 | 5e-06 | Benzo-ghi-perylene | <0.01 | Benzo-ghi-perylene | ug/l |  |  |  | ug/l
WMP5 | South | 2021-11-18 | 0 | ug/l | 0 | 0 | 0 | 5e-06 | Benzo-k-fluoranthene | <0.01 | Benzo-k-fluoranthene | ug/l |  |  |  | ug/l
WMP5 | South | 2021-11-18 | 0 | mg/l | 0 | 0 | 0 | 1e-05 | Cadmium | <0.00002 | Cadmium | mg/l |  |  |  | mg/l
WMP5 | South | 2021-11-18 | 0 | mg/l | 1 | 0 | 0 | 36 | Chloride | 36 | Chloride | mg/l |  |  |  | mg/l
WMP5 | South | 2021-11-18 | 0 | mg/l | 0 | 0 | 0 | 0.0005 | Chromium | <0.001 | Chromium | mg/l |  |  |  | mg/l
WMP5 | South | 2021-11-18 | 0 | ug/l | 0 | 0 | 0 | 5e-06 | Chrysene | <0.01 | Chrysene | ug/l |  |  |  | ug/l
WMP5 | South | 2021-11-18 | 0 | mg/l | 0 | 0 | 0 | 0.0005 | Copper | <0.001 | Copper | mg/l |  |  |  | mg/l
WMP5 | South | 2021-11-18 | 0 | ug/l | 0 | 0 | 0 | 5e-06 | Dibenz-ah-anthracene | <0.01 | Dibenz-ah-anthracene | ug/l |  |  |  | ug/l
WMP5 | South | 2021-11-18 | 0 |  | 1 | 0 | 0 | 9.2 | Dissolved Oxygen (mg O2/l) | 9.2 | Dissolved | Oxygen | mg | O2/l
WMP5 | South | 2021-11-18 | 0 |  | 1 | 0 | 0 | 593 | Electrical conductivity (us/cm) | 593 | Electrical | conductivity | us/cm
WMP5 | South | 2021-11-18 | 0 | ug/l | 0 | 0 | 0 | 0.0025 | Ethyl Benzene | <5 | Ethyl | Benzene | ug/l |  |  | ug/l
WMP5 | South | 2021-11-18 | 0 | ug/l | 0 | 0 | 0 | 5e-06 | Fluoranthene | <0.01 | Fluoranthene | ug/l |  |  |  | ug/l
WMP5 | South | 2021-11-18 | 0 | ug/l | 0 | 0 | 0 | 5e-06 | Fluorene | <0.01 | Fluorene | ug/l |  |  |  | ug/l
WMP5 | South | 2021-11-18 | 0 | mg/l | 1 | 0 | 0 | 0.2 | Fluoride | 0.2 | Fluoride | mg/l |  |  |  | mg/l
WMP5 | South | 2021-11-18 | 0 | mg/l | 0 | 0 | 0 | 0.05 | GRO (total) C5-C10 | <0.100 | GRO | total | C5-C10 | mg/l |  | mg/l
WMP5 | South | 2021-11-18 | 0 | ug/l | 0 | 0 | 0 | 5e-06 | Indeno-123-cd-pyrene | <0.01 | Indeno-123-cd-pyrene | ug/l |  |  |  | ug/l
WMP5 | South | 2021-11-18 | 0 | mg/l | 0 | 0 | 0 | 0.0005 | Lead | <0.001 | Lead | mg/l |  |  |  | mg/l
WMP5 | South | 2021-11-18 | 0 | ug/l | 0 | 0 | 0 | 0.005 | M&P Xylene | <10 | M&P | Xylene | ug/l |  |  | ug/l
WMP5 | South | 2021-11-18 | 0 | mg/l | 0 | 0 | 0 | 1.5e-05 | Mercury | <0.00003 | Mercury | mg/l |  |  |  | mg/l
WMP5 | South | 2021-11-18 | 0 | mg/l | 0 | 0 | 0 | 0.0005 | Molybdenum | <0.001 | Molybdenum | mg/l |  |  |  | mg/l
WMP5 | South | 2021-11-18 | 0 | ug/l | 0 | 0 | 0 | 5e-06 | Naphthalene | <0.01 | Naphthalene | ug/l |  |  |  | ug/l
WMP5 | South | 2021-11-18 | 0 | mg/l | 1 | 0 | 0 | 0.001 | Nickel | 0.001 | Nickel | mg/l |  |  |  | mg/l
WMP5 | South | 2021-11-18 | 0 | ug/l | 0 | 0 | 0 | 0.0025 | O-Xylene | <5 | O-Xylene | ug/l |  |  |  | ug/l
WMP5 | South | 2021-11-18 | 0 |  | 1 | 0 | 0 | 7.5 | pH (liquid) (pH units) | 7.5 | pH | liquid | pH | units
WMP5 | South | 2021-11-18 | 0 | ug/l | 1 | 0 | 0 | 2e-05 | Phenanthrene | 0.02 | Phenanthrene | ug/l |  |  |  | ug/l
WMP5 | South | 2021-11-18 | 0 | mg/l | 0 | 0 | 0 | 0.025 | Phenol Index | <0.05 | Phenol | Index | mg/l |  |  | mg/l
WMP5 | South | 2021-11-18 | 0 | ug/l | 0 | 0 | 0 | 5e-06 | Pyrene | <0.01 | Pyrene | ug/l |  |  |  | ug/l
WMP5 | South | 2021-11-18 | 0 | mg/l | 0 | 0 | 0 | 0.0005 | Selenium | <0.001 | Selenium | mg/l |  |  |  | mg/l
WMP5 | South | 2021-11-18 | 0 | mg/l | 0 | 0 | 0 | 0 | Sulphate |  | Sulphate | mg/l |  |  |  | mg/l
WMP5 | South | 2021-11-18 | 0 | ug/l | 0 | 0 | 0 | 0.0025 | Toluene | <5 | Toluene | ug/l |  |  |  | ug/l
WMP5 | South | 2021-11-18 | 0 | mg/l | 0 | 0 | 0 | 0.02 | Total TPH >C8-C40 (Aliphatic) | <0.04 | Total | TPH | >C8-C40 | Aliphatic | mg/l | mg/l
WMP5 | South | 2021-11-18 | 0 | mg/l | 1 | 0 | 0 | 0.08 | Total TPH >C8-C40 (Aromatic) | 0.08 | Total | TPH | >C8-C40 | Aromatic | mg/l | mg/l
WMP5 | South | 2021-11-18 | 0 | mg/l | 0 | 0 | 0 | 0.005 | TPH (C10-C40) | <0.01 | TPH | C10-C40 | mg/l |  |  | mg/l
WMP5 | South | 2021-11-18 | 0 | mg/l | 0 | 0 | 0 | 0.02 | TPH Ali Band >C10-C12 | <0.04 | TPH | Ali | Band | >C10-C12 | mg/l | mg/l
WMP5 | South | 2021-11-18 | 0 | mg/l | 0 | 0 | 0 | 0.02 | TPH Ali Band >C12-C16 | <0.04 | TPH | Ali | Band | >C12-C16 | mg/l | mg/l
WMP5 | South | 2021-11-18 | 0 | mg/l | 0 | 0 | 0 | 0.02 | TPH Ali Band >C16-C21 | <0.04 | TPH | Ali | Band | >C16-C21 | mg/l | mg/l
WMP5 | South | 2021-11-18 | 0 | mg/l | 0 | 0 | 0 | 0.02 | TPH Ali Band >C21-C35 | <0.04 | TPH | Ali | Band | >C21-C35 | mg/l | mg/l
WMP5 | South | 2021-11-18 | 0 | mg/l | 0 | 0 | 0 | 0.05 | TPH Ali Band >C5-C6 | <0.100 | TPH | Ali | Band | >C5-C6 | mg/l | mg/l
WMP5 | South | 2021-11-18 | 0 | mg/l | 0 | 0 | 0 | 0.05 | TPH Ali Band >C6-C7 | <0.100 | TPH | Ali | Band | >C6-C7 | mg/l | mg/l
WMP5 | South | 2021-11-18 | 0 | mg/l | 0 | 0 | 0 | 0.05 | TPH Ali Band >C7-C8 | <0.100 | TPH | Ali | Band | >C7-C8 | mg/l | mg/l
WMP5 | South | 2021-11-18 | 0 | mg/l | 0 | 0 | 0 | 0.05 | TPH Ali Band >C8-C10 | <0.100 | TPH | Ali | Band | >C8-C10 | mg/l | mg/l
WMP5 | South | 2021-11-18 | 0 | mg/l | 0 | 0 | 0 | 0.02 | TPH Aro Band >C10-C12 | <0.04 | TPH | Aro | Band | >C10-C12 | mg/l | mg/l
WMP5 | South | 2021-11-18 | 0 | mg/l | 0 | 0 | 0 | 0.02 | TPH Aro Band >C12-C16 | <0.04 | TPH | Aro | Band | >C12-C16 | mg/l | mg/l
WMP5 | South | 2021-11-18 | 0 | mg/l | 0 | 0 | 0 | 0.02 | TPH Aro Band >C16-C21 | <0.04 | TPH | Aro | Band | >C16-C21 | mg/l | mg/l
WMP5 | South | 2021-11-18 | 0 | mg/l | 1 | 0 | 0 | 0.06 | TPH Aro Band >C21-C35 | 0.06 | TPH | Aro | Band | >C21-C35 | mg/l | mg/l
WMP5 | South | 2021-11-18 | 0 | mg/l | 0 | 0 | 0 | 0.0025 | TPH Aro Band >C7-C8 | <0.005 | TPH | Aro | Band | >C7-C8 | mg/l | mg/l
WMP5 | South | 2021-11-18 | 0 | mg/l | 0 | 0 | 0 | 0.01 | TPH Aro Band >C8-C10 | <0.020 | TPH | Aro | Band | >C8-C10 | mg/l | mg/l
WMP5 | South | 2021-11-18 | 0 | mg/l | 0 | 0 | 0 | 0.0025 | TPH C5-C7 Aromatic | <0.005 | TPH | C5-C7 | Aromatic | mg/l |  | mg/l
WMP5 | South | 2021-11-18 | 0 | mg/l | 0 | 0 | 0 | 0.001 | Zinc | <0.002 | Zinc | mg/l |  |  |  | mg/l
WMP5 | South | 2021-09-22 | 0 | ug/l | 0 | 0 | 0 | 5e-06 | Acenaphthene | <0.01 | Acenaphthene | ug/l |  |  |  | ug/l
WMP5 | South | 2021-09-22 | 0 | ug/l | 0 | 0 | 0 | 5e-06 | Acenaphthylene | <0.01 | Acenaphthylene | ug/l |  |  |  | ug/l
WMP5 | South | 2021-09-22 | 0 | ug/l | 0 | 0 | 0 | 5e-06 | Anthracene | <0.01 | Anthracene | ug/l |  |  |  | ug/l
WMP5 | South | 2021-09-22 | 0 | mg/l | 0 | 0 | 0 | 0.0005 | Antimony | <0.001 | Antimony | mg/l |  |  |  | mg/l
WMP5 | South | 2021-09-22 | 0 | mg/l | 0 | 0 | 0 | 0.0005 | Arsenic | <0.001 | Arsenic | mg/l |  |  |  | mg/l
WMP5 | South | 2021-09-22 | 0 | mg/l | 1 | 0 | 0 | 0.01 | Barium | 0.01 | Barium | mg/l | mg/l |  |  | mg/l
WMP5 | South | 2021-09-22 | 0 | ug/l | 0 | 0 | 0 | 0.0025 | Benzene | <5 | Benzene | ug/l |  |  |  | ug/l
WMP5 | South | 2021-09-22 | 0 | ug/l | 0 | 0 | 0 | 5e-06 | Benzo-a-anthracene | <0.01 | Benzo-a-anthracene | ug/l |  |  |  | ug/l
WMP5 | South | 2021-09-22 | 0 | ug/l | 0 | 0 | 0 | 5e-06 | Benzo-a-pyrene | <0.01 | Benzo-a-pyrene | ug/l |  |  |  | ug/l
WMP5 | South | 2021-09-22 | 0 | ug/l | 0 | 0 | 0 | 5e-06 | Benzo-b-fluoranthene | <0.01 | Benzo-b-fluoranthene | ug/l |  |  |  | ug/l
WMP5 | South | 2021-09-22 | 0 | ug/l | 0 | 0 | 0 | 5e-06 | Benzo-ghi-perylene | <0.01 | Benzo-ghi-perylene | ug/l |  |  |  | ug/l
WMP5 | South | 2021-09-22 | 0 | ug/l | 0 | 0 | 0 | 5e-06 | Benzo-k-fluoranthene | <0.01 | Benzo-k-fluoranthene | ug/l |  |  |  | ug/l
WMP5 | South | 2021-09-22 | 0 | mg/l | 1 | 0 | 0 | 2e-05 | Cadmium | 2e-05 | Cadmium | mg/l |  |  |  | mg/l
WMP5 | South | 2021-09-22 | 0 | mg/l | 1 | 0 | 0 | 37 | Chloride | 37 | Chloride | mg/l |  |  |  | mg/l
WMP5 | South | 2021-09-22 | 0 | mg/l | 0 | 0 | 0 | 0.0005 | Chromium | <0.001 | Chromium | mg/l |  |  |  | mg/l
WMP5 | South | 2021-09-22 | 0 | ug/l | 0 | 0 | 0 | 5e-06 | Chrysene | <0.01 | Chrysene | ug/l |  |  |  | ug/l
WMP5 | South | 2021-09-22 | 0 | mg/l | 0 | 0 | 0 | 0.0005 | Copper | <0.001 | Copper | mg/l |  |  |  | mg/l
WMP5 | South | 2021-09-22 | 0 | ug/l | 0 | 0 | 0 | 5e-06 | Dibenz-ah-anthracene | <0.01 | Dibenz-ah-anthracene | ug/l |  |  |  | ug/l
WMP5 | South | 2021-09-22 | 0 |  | 1 | 0 | 0 | 1.8 | Dissolved Oxygen (mg O2/l) | 1.8 | Dissolved | Oxygen | mg | O2/l
WMP5 | South | 2021-09-22 | 0 |  | 1 | 0 | 0 | 699 | Electrical conductivity (us/cm) | 699 | Electrical | conductivity | us/cm
WMP5 | South | 2021-09-22 | 0 | ug/l | 0 | 0 | 0 | 0.0025 | Ethyl Benzene | <5 | Ethyl | Benzene | ug/l |  |  | ug/l
WMP5 | South | 2021-09-22 | 0 | ug/l | 0 | 0 | 0 | 5e-06 | Fluoranthene | <0.01 | Fluoranthene | ug/l |  |  |  | ug/l
WMP5 | South | 2021-09-22 | 0 | ug/l | 0 | 0 | 0 | 5e-06 | Fluorene | <0.01 | Fluorene | ug/l |  |  |  | ug/l
WMP5 | South | 2021-09-22 | 0 | mg/l | 1 | 0 | 0 | 0.2 | Fluoride | 0.2 | Fluoride | mg/l |  |  |  | mg/l
WMP5 | South | 2021-09-22 | 0 | mg/l | 0 | 0 | 0 | 0.05 | GRO (total) C5-C10 | <0.100 | GRO | total | C5-C10 | mg/l |  | mg/l
WMP5 | South | 2021-09-22 | 0 | ug/l | 0 | 0 | 0 | 5e-06 | Indeno-123-cd-pyrene | <0.01 | Indeno-123-cd-pyrene | ug/l |  |  |  | ug/l
WMP5 | South | 2021-09-22 | 0 | mg/l | 0 | 0 | 0 | 0.0005 | Lead | <0.001 | Lead | mg/l |  |  |  | mg/l
WMP5 | South | 2021-09-22 | 0 | ug/l | 0 | 0 | 0 | 0.005 | M&P Xylene | <10 | M&P | Xylene | ug/l |  |  | ug/l
WMP5 | South | 2021-09-22 | 0 | mg/l | 0 | 0 | 0 | 1.5e-05 | Mercury | <0.00003 | Mercury | mg/l |  |  |  | mg/l
WMP5 | South | 2021-09-22 | 0 | mg/l | 0 | 0 | 0 | 0.0005 | Molybdenum | <0.001 | Molybdenum | mg/l |  |  |  | mg/l
WMP5 | South | 2021-09-22 | 0 | ug/l | 1 | 0 | 0 | 2e-05 | Naphthalene | 0.02 | Naphthalene | ug/l |  |  |  | ug/l
WMP5 | South | 2021-09-22 | 0 | mg/l | 1 | 0 | 0 | 0.003 | Nickel | 0.003 | Nickel | mg/l |  |  |  | mg/l
WMP5 | South | 2021-09-22 | 0 | ug/l | 0 | 0 | 0 | 0.0025 | O-Xylene | <5 | O-Xylene | ug/l |  |  |  | ug/l
WMP5 | South | 2021-09-22 | 0 |  | 1 | 0 | 0 | 7.6 | pH (liquid) (pH units) | 7.6 | pH | liquid | pH | units
WMP5 | South | 2021-09-22 | 0 | ug/l | 0 | 0 | 0 | 5e-06 | Phenanthrene | <0.01 | Phenanthrene | ug/l |  |  |  | ug/l
WMP5 | South | 2021-09-22 | 0 | mg/l | 0 | 0 | 0 | 0.025 | Phenol Index | <0.05 | Phenol | Index | mg/l |  |  | mg/l
WMP5 | South | 2021-09-22 | 0 | ug/l | 0 | 0 | 0 | 5e-06 | Pyrene | <0.01 | Pyrene | ug/l |  |  |  | ug/l
WMP5 | South | 2021-09-22 | 0 | mg/l | 0 | 0 | 0 | 0.0005 | Selenium | <0.001 | Selenium | mg/l |  |  |  | mg/l
WMP5 | South | 2021-09-22 | 0 | mg/l | 1 | 0 | 0 | 4 | Sulphate | 4 | Sulphate | mg/l |  |  |  | mg/l
WMP5 | South | 2021-09-22 | 0 | ug/l | 0 | 0 | 0 | 0.0025 | Toluene | <5 | Toluene | ug/l |  |  |  | ug/l
WMP5 | South | 2021-09-22 | 0 | mg/l | 0 | 0 | 0 | 0.005 | Total TPH >C8-C40 (Aliphatic) | <0.01 | Total | TPH | >C8-C40 | Aliphatic | mg/l | mg/l
WMP5 | South | 2021-09-22 | 0 | mg/l | 0 | 0 | 0 | 0.005 | Total TPH >C8-C40 (Aromatic) | <0.01 | Total | TPH | >C8-C40 | Aromatic | mg/l | mg/l
WMP5 | South | 2021-09-22 | 0 | mg/l | 1 | 0 | 0 | 0.02 | TPH (C10-C40) | 0.02 | TPH | C10-C40 | mg/l |  |  | mg/l
WMP5 | South | 2021-09-22 | 0 | mg/l | 0 | 0 | 0 | 0.005 | TPH Ali Band >C10-C12 | <0.01 | TPH | Ali | Band | >C10-C12 | mg/l | mg/l
WMP5 | South | 2021-09-22 | 0 | mg/l | 0 | 0 | 0 | 0.005 | TPH Ali Band >C12-C16 | <0.01 | TPH | Ali | Band | >C12-C16 | mg/l | mg/l
WMP5 | South | 2021-09-22 | 0 | mg/l | 0 | 0 | 0 | 0.005 | TPH Ali Band >C16-C21 | <0.01 | TPH | Ali | Band | >C16-C21 | mg/l | mg/l
WMP5 | South | 2021-09-22 | 0 | mg/l | 0 | 0 | 0 | 0.005 | TPH Ali Band >C21-C35 | <0.01 | TPH | Ali | Band | >C21-C35 | mg/l | mg/l
WMP5 | South | 2021-09-22 | 0 | mg/l | 0 | 0 | 0 | 0.05 | TPH Ali Band >C5-C6 | <0.100 | TPH | Ali | Band | >C5-C6 | mg/l | mg/l
WMP5 | South | 2021-09-22 | 0 | mg/l | 0 | 0 | 0 | 0.05 | TPH Ali Band >C6-C7 | <0.100 | TPH | Ali | Band | >C6-C7 | mg/l | mg/l
WMP5 | South | 2021-09-22 | 0 | mg/l | 0 | 0 | 0 | 0.05 | TPH Ali Band >C7-C8 | <0.100 | TPH | Ali | Band | >C7-C8 | mg/l | mg/l
WMP5 | South | 2021-09-22 | 0 | mg/l | 0 | 0 | 0 | 0.05 | TPH Ali Band >C8-C10 | <0.100 | TPH | Ali | Band | >C8-C10 | mg/l | mg/l
WMP5 | South | 2021-09-22 | 0 | mg/l | 0 | 0 | 0 | 0.005 | TPH Aro Band >C10-C12 | <0.01 | TPH | Aro | Band | >C10-C12 | mg/l | mg/l
WMP5 | South | 2021-09-22 | 0 | mg/l | 0 | 0 | 0 | 0.005 | TPH Aro Band >C12-C16 | <0.01 | TPH | Aro | Band | >C12-C16 | mg/l | mg/l
WMP5 | South | 2021-09-22 | 0 | mg/l | 0 | 0 | 0 | 0.005 | TPH Aro Band >C16-C21 | <0.01 | TPH | Aro | Band | >C16-C21 | mg/l | mg/l
WMP5 | South | 2021-09-22 | 0 | mg/l | 0 | 0 | 0 | 0.005 | TPH Aro Band >C21-C35 | <0.01 | TPH | Aro | Band | >C21-C35 | mg/l | mg/l
WMP5 | South | 2021-09-22 | 0 | mg/l | 0 | 0 | 0 | 0.0025 | TPH Aro Band >C5-C7 | <0.005 | TPH | Aro | Band | >C5-C7 | mg/l | mg/l
WMP5 | South | 2021-09-22 | 0 | mg/l | 0 | 0 | 0 | 0.0025 | TPH Aro Band >C7-C8 | <0.005 | TPH | Aro | Band | >C7-C8 | mg/l | mg/l
WMP5 | South | 2021-09-22 | 0 | mg/l | 0 | 0 | 0 | 0.01 | TPH Aro Band >C8-C10 | <0.020 | TPH | Aro | Band | >C8-C10 | mg/l | mg/l
WMP5 | South | 2021-09-22 | 0 | mg/l | 0 | 0 | 0 | 0.001 | Zinc | <0.002 | Zinc | mg/l |  |  |  | mg/l
WMP5 | South | 2021-03-16 | 0 | ug/l | 0 | 0 | 0 | 5e-06 | Acenaphthene | <0.01 | Acenaphthene | ug/l |  |  |  | ug/l
WMP5 | South | 2021-03-16 | 0 | ug/l | 0 | 0 | 0 | 5e-06 | Acenaphthylene | <0.01 | Acenaphthylene | ug/l |  |  |  | ug/l
WMP5 | South | 2021-03-16 | 0 | ug/l | 0 | 0 | 0 | 5e-06 | Anthracene | <0.01 | Anthracene | ug/l |  |  |  | ug/l
WMP5 | South | 2021-03-16 | 0 | mg/l | 0 | 0 | 0 | 0.0005 | Antimony | <0.001 | Antimony | mg/l |  |  |  | mg/l
WMP5 | South | 2021-03-16 | 0 | mg/l | 0 | 0 | 0 | 0.0005 | Arsenic | <0.001 | Arsenic | mg/l |  |  |  | mg/l
WMP5 | South | 2021-03-16 | 0 | mg/l | 1 | 0 | 0 | 0.01 | Barium | 0.01 | Barium | mg/l | mg/l |  |  | mg/l
WMP5 | South | 2021-03-16 | 0 | ug/l | 0 | 0 | 0 | 0.0025 | Benzene | <5 | Benzene | ug/l |  |  |  | ug/l
WMP5 | South | 2021-03-16 | 0 | ug/l | 0 | 0 | 0 | 5e-06 | Benzo-a-anthracene | <0.01 | Benzo-a-anthracene | ug/l |  |  |  | ug/l
WMP5 | South | 2021-03-16 | 0 | ug/l | 0 | 0 | 0 | 5e-06 | Benzo-a-pyrene | <0.01 | Benzo-a-pyrene | ug/l |  |  |  | ug/l
WMP5 | South | 2021-03-16 | 0 | ug/l | 0 | 0 | 0 | 5e-06 | Benzo-b-fluoranthene | <0.01 | Benzo-b-fluoranthene | ug/l |  |  |  | ug/l
WMP5 | South | 2021-03-16 | 0 | ug/l | 0 | 0 | 0 | 5e-06 | Benzo-ghi-perylene | <0.01 | Benzo-ghi-perylene | ug/l |  |  |  | ug/l
WMP5 | South | 2021-03-16 | 0 | ug/l | 0 | 0 | 0 | 5e-06 | Benzo-k-fluoranthene | <0.01 | Benzo-k-fluoranthene | ug/l |  |  |  | ug/l
WMP5 | South | 2021-03-16 | 0 | mg/l | 1 | 0 | 0 | 0.00018 | Cadmium | 0.00018 | Cadmium | mg/l |  |  |  | mg/l
WMP5 | South | 2021-03-16 | 0 | mg/l | 1 | 0 | 0 | 52 | Chloride | 52 | Chloride | mg/l |  |  |  | mg/l
WMP5 | South | 2021-03-16 | 0 | mg/l | 0 | 0 | 0 | 0.0005 | Chromium | <0.001 | Chromium | mg/l |  |  |  | mg/l
WMP5 | South | 2021-03-16 | 0 | ug/l | 0 | 0 | 0 | 5e-06 | Chrysene | <0.01 | Chrysene | ug/l |  |  |  | ug/l
WMP5 | South | 2021-03-16 | 0 | mg/l | 0 | 0 | 0 | 0.0005 | Copper | <0.001 | Copper | mg/l |  |  |  | mg/l
WMP5 | South | 2021-03-16 | 0 | ug/l | 0 | 0 | 0 | 5e-06 | Dibenz-ah-anthracene | <0.01 | Dibenz-ah-anthracene | ug/l |  |  |  | ug/l
WMP5 | South | 2021-03-16 | 0 |  | 1 | 0 | 0 | 3.5 | Dissolved Oxygen (mg O2/l) | 3.5 | Dissolved | Oxygen | mg | O2/l
WMP5 | South | 2021-03-16 | 0 |  | 1 | 0 | 0 | 788 | Electrical conductivity (us/cm) | 788 | Electrical | conductivity | us/cm
WMP5 | South | 2021-03-16 | 0 | ug/l | 0 | 0 | 0 | 0.0025 | Ethyl Benzene | <5 | Ethyl | Benzene | ug/l |  |  | ug/l
WMP5 | South | 2021-03-16 | 0 | ug/l | 0 | 0 | 0 | 5e-06 | Fluoranthene | <0.01 | Fluoranthene | ug/l |  |  |  | ug/l
WMP5 | South | 2021-03-16 | 0 | ug/l | 0 | 0 | 0 | 5e-06 | Fluorene | <0.01 | Fluorene | ug/l |  |  |  | ug/l
WMP5 | South | 2021-03-16 | 0 | mg/l | 1 | 0 | 0 | 0.2 | Fluoride | 0.2 | Fluoride | mg/l |  |  |  | mg/l
WMP5 | South | 2021-03-16 | 0 | mg/l | 0 | 0 | 0 | 0.05 | GRO (total) C5-C10 | <0.100 | GRO | total | C5-C10 | mg/l |  | mg/l
WMP5 | South | 2021-03-16 | 0 | ug/l | 0 | 0 | 0 | 5e-06 | Indeno-123-cd-pyrene | <0.01 | Indeno-123-cd-pyrene | ug/l |  |  |  | ug/l
WMP5 | South | 2021-03-16 | 0 | mg/l | 0 | 0 | 0 | 0.0005 | Lead | <0.001 | Lead | mg/l |  |  |  | mg/l
WMP5 | South | 2021-03-16 | 0 | ug/l | 0 | 0 | 0 | 0.005 | M&P Xylene | <10 | M&P | Xylene | ug/l |  |  | ug/l
WMP5 | South | 2021-03-16 | 0 | mg/l | 0 | 0 | 0 | 1.5e-05 | Mercury | <0.00003 | Mercury | mg/l |  |  |  | mg/l
WMP5 | South | 2021-03-16 | 0 | mg/l | 0 | 0 | 0 | 0.0005 | Molybdenum | <0.001 | Molybdenum | mg/l |  |  |  | mg/l
WMP5 | South | 2021-03-16 | 0 | ug/l | 0 | 0 | 0 | 5e-06 | Naphthalene | <0.01 | Naphthalene | ug/l |  |  |  | ug/l
WMP5 | South | 2021-03-16 | 0 | mg/l | 1 | 0 | 0 | 0.002 | Nickel | 0.002 | Nickel | mg/l |  |  |  | mg/l
WMP5 | South | 2021-03-16 | 0 | ug/l | 0 | 0 | 0 | 0.0025 | O-Xylene | <5 | O-Xylene | ug/l |  |  |  | ug/l
WMP5 | South | 2021-03-16 | 0 |  | 1 | 0 | 0 | 7.7 | pH (liquid) (pH units) | 7.7 | pH | liquid | pH | units
WMP5 | South | 2021-03-16 | 0 | ug/l | 0 | 0 | 0 | 5e-06 | Phenanthrene | <0.01 | Phenanthrene | ug/l |  |  |  | ug/l
WMP5 | South | 2021-03-16 | 0 | mg/l | 0 | 0 | 0 | 0.025 | Phenol Index | <0.05 | Phenol | Index | mg/l |  |  | mg/l
WMP5 | South | 2021-03-16 | 0 | ug/l | 0 | 0 | 0 | 5e-06 | Pyrene | <0.01 | Pyrene | ug/l |  |  |  | ug/l
WMP5 | South | 2021-03-16 | 0 | mg/l | 0 | 0 | 0 | 0.0005 | Selenium | <0.001 | Selenium | mg/l |  |  |  | mg/l
WMP5 | South | 2021-03-16 | 0 | mg/l | 0 | 0 | 0 | 0 | Sulphate |  | Sulphate | mg/l |  |  |  | mg/l
WMP5 | South | 2021-03-16 | 0 | ug/l | 0 | 0 | 0 | 0.0025 | Toluene | <5 | Toluene | ug/l |  |  |  | ug/l
WMP5 | South | 2021-03-16 | 0 | mg/l | 0 | 0 | 0 | 0.005 | Total TPH >C8-C40 (Aliphatic) | <0.01 | Total | TPH | >C8-C40 | Aliphatic | mg/l | mg/l
WMP5 | South | 2021-03-16 | 0 | mg/l | 0 | 0 | 0 | 0.005 | Total TPH >C8-C40 (Aromatic) | <0.01 | Total | TPH | >C8-C40 | Aromatic | mg/l | mg/l
WMP5 | South | 2021-03-16 | 0 | mg/l | 0 | 0 | 0 | 0.005 | TPH (C10-C40) | <0.01 | TPH | C10-C40 | mg/l |  |  | mg/l
WMP5 | South | 2021-03-16 | 0 | mg/l | 0 | 0 | 0 | 0.005 | TPH Ali Band >C10-C12 | <0.01 | TPH | Ali | Band | >C10-C12 | mg/l | mg/l
WMP5 | South | 2021-03-16 | 0 | mg/l | 0 | 0 | 0 | 0.005 | TPH Ali Band >C12-C16 | <0.01 | TPH | Ali | Band | >C12-C16 | mg/l | mg/l
WMP5 | South | 2021-03-16 | 0 | mg/l | 0 | 0 | 0 | 0.005 | TPH Ali Band >C16-C21 | <0.01 | TPH | Ali | Band | >C16-C21 | mg/l | mg/l
WMP5 | South | 2021-03-16 | 0 | mg/l | 0 | 0 | 0 | 0.005 | TPH Ali Band >C21-C35 | <0.01 | TPH | Ali | Band | >C21-C35 | mg/l | mg/l
WMP5 | South | 2021-03-16 | 0 | mg/l | 0 | 0 | 0 | 0.05 | TPH Ali Band >C5-C6 | <0.100 | TPH | Ali | Band | >C5-C6 | mg/l | mg/l
WMP5 | South | 2021-03-16 | 0 | mg/l | 0 | 0 | 0 | 0.05 | TPH Ali Band >C6-C7 | <0.100 | TPH | Ali | Band | >C6-C7 | mg/l | mg/l
WMP5 | South | 2021-03-16 | 0 | mg/l | 0 | 0 | 0 | 0.05 | TPH Ali Band >C7-C8 | <0.100 | TPH | Ali | Band | >C7-C8 | mg/l | mg/l
WMP5 | South | 2021-03-16 | 0 | mg/l | 0 | 0 | 0 | 0.05 | TPH Ali Band >C8-C10 | <0.100 | TPH | Ali | Band | >C8-C10 | mg/l | mg/l
WMP5 | South | 2021-03-16 | 0 | mg/l | 0 | 0 | 0 | 0.005 | TPH Aro Band >C10-C12 | <0.01 | TPH | Aro | Band | >C10-C12 | mg/l | mg/l
WMP5 | South | 2021-03-16 | 0 | mg/l | 0 | 0 | 0 | 0.005 | TPH Aro Band >C12-C16 | <0.01 | TPH | Aro | Band | >C12-C16 | mg/l | mg/l
WMP5 | South | 2021-03-16 | 0 | mg/l | 0 | 0 | 0 | 0.005 | TPH Aro Band >C16-C21 | <0.01 | TPH | Aro | Band | >C16-C21 | mg/l | mg/l
WMP5 | South | 2021-03-16 | 0 | mg/l | 0 | 0 | 0 | 0.005 | TPH Aro Band >C21-C35 | <0.01 | TPH | Aro | Band | >C21-C35 | mg/l | mg/l
WMP5 | South | 2021-03-16 | 0 | mg/l | 0 | 0 | 0 | 0.0025 | TPH Aro Band >C5-C7 | <0.005 | TPH | Aro | Band | >C5-C7 | mg/l | mg/l
WMP5 | South | 2021-03-16 | 0 | mg/l | 0 | 0 | 0 | 0.0025 | TPH Aro Band >C7-C8 | <0.005 | TPH | Aro | Band | >C7-C8 | mg/l | mg/l
WMP5 | South | 2021-03-16 | 0 | mg/l | 0 | 0 | 0 | 0.01 | TPH Aro Band >C8-C10 | <0.020 | TPH | Aro | Band | >C8-C10 | mg/l | mg/l
WMP5 | South | 2021-03-16 | 0 | mg/l | 0 | 0 | 0 | 0.001 | Zinc | <0.002 | Zinc | mg/l |  |  |  | mg/l
WMP5 | South | 2020-12-22 | 0 | ug/l | 0 | 0 | 0 | 5e-06 | Acenaphthene | <0.01 | Acenaphthene | ug/l |  |  |  | ug/l
WMP5 | South | 2020-12-22 | 0 | ug/l | 0 | 0 | 0 | 5e-06 | Acenaphthylene | <0.01 | Acenaphthylene | ug/l |  |  |  | ug/l
WMP5 | South | 2020-12-22 | 0 | ug/l | 0 | 0 | 0 | 5e-06 | Anthracene | <0.01 | Anthracene | ug/l |  |  |  | ug/l
WMP5 | South | 2020-12-22 | 0 | mg/l | 0 | 0 | 0 | 0.0005 | Antimony | <0.001 | Antimony | mg/l |  |  |  | mg/l
WMP5 | South | 2020-12-22 | 0 | mg/l | 0 | 0 | 0 | 0.0005 | Arsenic | <0.001 | Arsenic | mg/l |  |  |  | mg/l
WMP5 | South | 2020-12-22 | 0 | mg/l | 1 | 0 | 0 | 0.01 | Barium | 0.01 | Barium | mg/l | mg/l |  |  | mg/l
WMP5 | South | 2020-12-22 | 0 | ug/l | 0 | 0 | 0 | 0.0025 | Benzene | <5 | Benzene | ug/l |  |  |  | ug/l
WMP5 | South | 2020-12-22 | 0 | ug/l | 0 | 0 | 0 | 5e-06 | Benzo-a-anthracene | <0.01 | Benzo-a-anthracene | ug/l |  |  |  | ug/l
WMP5 | South | 2020-12-22 | 0 | ug/l | 0 | 0 | 0 | 5e-06 | Benzo-a-pyrene | <0.01 | Benzo-a-pyrene | ug/l |  |  |  | ug/l
WMP5 | South | 2020-12-22 | 0 | ug/l | 0 | 0 | 0 | 5e-06 | Benzo-b-fluoranthene | <0.01 | Benzo-b-fluoranthene | ug/l |  |  |  | ug/l
WMP5 | South | 2020-12-22 | 0 | ug/l | 0 | 0 | 0 | 5e-06 | Benzo-ghi-perylene | <0.01 | Benzo-ghi-perylene | ug/l |  |  |  | ug/l
WMP5 | South | 2020-12-22 | 0 | ug/l | 0 | 0 | 0 | 5e-06 | Benzo-k-fluoranthene | <0.01 | Benzo-k-fluoranthene | ug/l |  |  |  | ug/l
WMP5 | South | 2020-12-22 | 0 | mg/l | 1 | 0 | 0 | 4e-05 | Cadmium | 4e-05 | Cadmium | mg/l |  |  |  | mg/l
WMP5 | South | 2020-12-22 | 0 | mg/l | 1 | 0 | 0 | 48 | Chloride | 48 | Chloride | mg/l |  |  |  | mg/l
WMP5 | South | 2020-12-22 | 0 | mg/l | 0 | 0 | 0 | 0.0005 | Chromium | <0.001 | Chromium | mg/l |  |  |  | mg/l
WMP5 | South | 2020-12-22 | 0 | ug/l | 0 | 0 | 0 | 5e-06 | Chrysene | <0.01 | Chrysene | ug/l |  |  |  | ug/l
WMP5 | South | 2020-12-22 | 0 | mg/l | 0 | 0 | 0 | 0.0005 | Copper | <0.001 | Copper | mg/l |  |  |  | mg/l
WMP5 | South | 2020-12-22 | 0 | ug/l | 0 | 0 | 0 | 5e-06 | Dibenz-ah-anthracene | <0.01 | Dibenz-ah-anthracene | ug/l |  |  |  | ug/l
WMP5 | South | 2020-12-22 | 0 |  | 1 | 0 | 0 | 1.6 | Dissolved Oxygen (mg O2/l) | 1.6 | Dissolved | Oxygen | mg | O2/l
WMP5 | South | 2020-12-22 | 0 |  | 1 | 0 | 0 | 748 | Electrical conductivity (us/cm) | 748 | Electrical | conductivity | us/cm
WMP5 | South | 2020-12-22 | 0 | ug/l | 0 | 0 | 0 | 0.0025 | Ethyl Benzene | <5 | Ethyl | Benzene | ug/l |  |  | ug/l
WMP5 | South | 2020-12-22 | 0 | ug/l | 0 | 0 | 0 | 5e-06 | Fluoranthene | <0.01 | Fluoranthene | ug/l |  |  |  | ug/l
WMP5 | South | 2020-12-22 | 0 | ug/l | 0 | 0 | 0 | 5e-06 | Fluorene | <0.01 | Fluorene | ug/l |  |  |  | ug/l
WMP5 | South | 2020-12-22 | 0 | mg/l | 1 | 0 | 0 | 0.1 | Fluoride | 0.1 | Fluoride | mg/l |  |  |  | mg/l
WMP5 | South | 2020-12-22 | 0 | mg/l | 0 | 0 | 0 | 0.05 | GRO (total) | <0.100 | GRO | total | mg/l |  |  | mg/l
WMP5 | South | 2020-12-22 | 0 | ug/l | 0 | 0 | 0 | 5e-06 | Indeno-123-cd-pyrene | <0.01 | Indeno-123-cd-pyrene | ug/l |  |  |  | ug/l
WMP5 | South | 2020-12-22 | 0 | mg/l | 0 | 0 | 0 | 0.0005 | Lead | <0.001 | Lead | mg/l |  |  |  | mg/l
WMP5 | South | 2020-12-22 | 0 | ug/l | 0 | 0 | 0 | 0.005 | M&P Xylene | <10 | M&P | Xylene | ug/l |  |  | ug/l
WMP5 | South | 2020-12-22 | 0 | mg/l | 0 | 0 | 0 | 1.5e-05 | Mercury | <0.00003 | Mercury | mg/l |  |  |  | mg/l
WMP5 | South | 2020-12-22 | 0 | mg/l | 0 | 0 | 0 | 0.0005 | Molybdenum | <0.001 | Molybdenum | mg/l |  |  |  | mg/l
WMP5 | South | 2020-12-22 | 0 | ug/l | 0 | 0 | 0 | 5e-06 | Naphthalene | <0.01 | Naphthalene | ug/l |  |  |  | ug/l
WMP5 | South | 2020-12-22 | 0 | mg/l | 1 | 0 | 0 | 0.002 | Nickel | 0.002 | Nickel | mg/l |  |  |  | mg/l
WMP5 | South | 2020-12-22 | 0 | ug/l | 0 | 0 | 0 | 0.0025 | O-Xylene | <5 | O-Xylene | ug/l |  |  |  | ug/l
WMP5 | South | 2020-12-22 | 0 |  | 1 | 0 | 0 | 7.9 | pH (liquid) (pH units) | 7.9 | pH | liquid | pH | units
WMP5 | South | 2020-12-22 | 0 | ug/l | 0 | 0 | 0 | 5e-06 | Phenanthrene | <0.01 | Phenanthrene | ug/l |  |  |  | ug/l
WMP5 | South | 2020-12-22 | 0 | mg/l | 0 | 0 | 0 | 0.025 | Phenol Index | <0.05 | Phenol | Index | mg/l |  |  | mg/l
WMP5 | South | 2020-12-22 | 0 | ug/l | 0 | 0 | 0 | 5e-06 | Pyrene | <0.01 | Pyrene | ug/l |  |  |  | ug/l
WMP5 | South | 2020-12-22 | 0 | mg/l | 0 | 0 | 0 | 0.0005 | Selenium | <0.001 | Selenium | mg/l |  |  |  | mg/l
WMP5 | South | 2020-12-22 | 0 | mg/l | 1 | 0 | 0 | 6 | Sulphate | 6 | Sulphate | mg/l |  |  |  | mg/l
WMP5 | South | 2020-12-22 | 0 | ug/l | 0 | 0 | 0 | 0.0025 | Toluene | <5 | Toluene | ug/l |  |  |  | ug/l
WMP5 | South | 2020-12-22 | 0 | mg/l | 0 | 0 | 0 | 0.005 | TPH (C10-C40) | <0.01 | TPH | C10-C40 | mg/l |  |  | mg/l
WMP5 | South | 2020-12-22 | 0 | mg/l | 0 | 0 | 0 | 0.005 | TPH Ali Band >C10-C12 | <0.01 | TPH | Ali | Band | >C10-C12 | mg/l | mg/l
WMP5 | South | 2020-12-22 | 0 | mg/l | 0 | 0 | 0 | 0.005 | TPH Ali Band >C12-C16 | <0.01 | TPH | Ali | Band | >C12-C16 | mg/l | mg/l
WMP5 | South | 2020-12-22 | 0 | mg/l | 0 | 0 | 0 | 0.005 | TPH Ali Band >C16-C21 | <0.01 | TPH | Ali | Band | >C16-C21 | mg/l | mg/l
WMP5 | South | 2020-12-22 | 0 | mg/l | 0 | 0 | 0 | 0.005 | TPH Ali Band >C21-C35 | <0.01 | TPH | Ali | Band | >C21-C35 | mg/l | mg/l
WMP5 | South | 2020-12-22 | 0 | mg/l | 0 | 0 | 0 | 0.05 | TPH Ali Band >C5-C6 | <0.100 | TPH | Ali | Band | >C5-C6 | mg/l | mg/l
WMP5 | South | 2020-12-22 | 0 | mg/l | 0 | 0 | 0 | 0.05 | TPH Ali Band >C6-C7 | <0.100 | TPH | Ali | Band | >C6-C7 | mg/l | mg/l
WMP5 | South | 2020-12-22 | 0 | mg/l | 0 | 0 | 0 | 0.05 | TPH Ali Band >C7-C8 | <0.100 | TPH | Ali | Band | >C7-C8 | mg/l | mg/l
WMP5 | South | 2020-12-22 | 0 | mg/l | 0 | 0 | 0 | 0.05 | TPH Ali Band >C8-C10 | <0.100 | TPH | Ali | Band | >C8-C10 | mg/l | mg/l
WMP5 | South | 2020-12-22 | 0 | mg/l | 0 | 0 | 0 | 0.005 | TPH Aro Band >C10-C12 | <0.01 | TPH | Aro | Band | >C10-C12 | mg/l | mg/l
WMP5 | South | 2020-12-22 | 0 | mg/l | 0 | 0 | 0 | 0.005 | TPH Aro Band >C12-C16 | <0.01 | TPH | Aro | Band | >C12-C16 | mg/l | mg/l
WMP5 | South | 2020-12-22 | 0 | mg/l | 0 | 0 | 0 | 0.005 | TPH Aro Band >C16-C21 | <0.01 | TPH | Aro | Band | >C16-C21 | mg/l | mg/l
WMP5 | South | 2020-12-22 | 0 | mg/l | 0 | 0 | 0 | 0.005 | TPH Aro Band >C21-C35 | <0.01 | TPH | Aro | Band | >C21-C35 | mg/l | mg/l
WMP5 | South | 2020-12-22 | 0 | mg/l | 0 | 0 | 0 | 0.0025 | TPH Aro Band >C5-C7 | <0.005 | TPH | Aro | Band | >C5-C7 | mg/l | mg/l
WMP5 | South | 2020-12-22 | 0 | mg/l | 0 | 0 | 0 | 0.0025 | TPH Aro Band >C7-C8 | <0.005 | TPH | Aro | Band | >C7-C8 | mg/l | mg/l
WMP5 | South | 2020-12-22 | 0 | mg/l | 0 | 0 | 0 | 0.01 | TPH Aro Band >C8-C10 | <0.020 | TPH | Aro | Band | >C8-C10 | mg/l | mg/l
WMP5 | South | 2020-12-22 | 0 | mg/l | 0 | 0 | 0 | 0.005 | TPH total (Aliphatic) | <0.01 | TPH | total | Aliphatic | mg/l |  | mg/l
WMP5 | South | 2020-12-22 | 0 | mg/l | 1 | 0 | 0 | 0.02 | TPH total (Aromatic) | 0.02 | TPH | total | Aromatic | mg/l |  | mg/l
WMP5 | South | 2020-12-22 | 0 | mg/l | 1 | 0 | 0 | 0.002 | Zinc | 0.002 | Zinc | mg/l |  |  |  | mg/l
WMP5 | South | 2020-10-15 | 0 | ug/l | 0 | 0 | 0 | 5e-06 | Acenaphthene | <0.01 | Acenaphthene | ug/l |  |  |  | ug/l
WMP5 | South | 2020-10-15 | 0 | ug/l | 0 | 0 | 0 | 5e-06 | Acenaphthylene | <0.01 | Acenaphthylene | ug/l |  |  |  | ug/l
WMP5 | South | 2020-10-15 | 0 | ug/l | 0 | 0 | 0 | 5e-06 | Anthracene | <0.01 | Anthracene | ug/l |  |  |  | ug/l
WMP5 | South | 2020-10-15 | 0 | mg/l | 0 | 0 | 0 | 0.0005 | Antimony | <0.001 | Antimony | mg/l |  |  |  | mg/l
WMP5 | South | 2020-10-15 | 0 | mg/l | 0 | 0 | 0 | 0.0005 | Arsenic | <0.001 | Arsenic | mg/l |  |  |  | mg/l
WMP5 | South | 2020-10-15 | 0 | mg/l | 1 | 0 | 0 | 0.02 | Barium | 0.02 | Barium | mg/l | mg/l |  |  | mg/l
WMP5 | South | 2020-10-15 | 0 | ug/l | 0 | 0 | 0 | 0.0025 | Benzene | <5 | Benzene | ug/l |  |  |  | ug/l
WMP5 | South | 2020-10-15 | 0 | ug/l | 0 | 0 | 0 | 5e-06 | Benzo-a-anthracene | <0.01 | Benzo-a-anthracene | ug/l |  |  |  | ug/l
WMP5 | South | 2020-10-15 | 0 | ug/l | 0 | 0 | 0 | 5e-06 | Benzo-a-pyrene | <0.01 | Benzo-a-pyrene | ug/l |  |  |  | ug/l
WMP5 | South | 2020-10-15 | 0 | ug/l | 0 | 0 | 0 | 5e-06 | Benzo-b-fluoranthene | <0.01 | Benzo-b-fluoranthene | ug/l |  |  |  | ug/l
WMP5 | South | 2020-10-15 | 0 | ug/l | 0 | 0 | 0 | 5e-06 | Benzo-ghi-perylene | <0.01 | Benzo-ghi-perylene | ug/l |  |  |  | ug/l
WMP5 | South | 2020-10-15 | 0 | ug/l | 0 | 0 | 0 | 5e-06 | Benzo-k-fluoranthene | <0.01 | Benzo-k-fluoranthene | ug/l |  |  |  | ug/l
WMP5 | South | 2020-10-15 | 0 | mg/l | 1 | 0 | 0 | 4e-05 | Cadmium | 4e-05 | Cadmium | mg/l |  |  |  | mg/l
WMP5 | South | 2020-10-15 | 0 | mg/l | 1 | 0 | 0 | 52 | Chloride | 52 | Chloride | mg/l |  |  |  | mg/l
WMP5 | South | 2020-10-15 | 0 | mg/l | 0 | 0 | 0 | 0.0005 | Chromium | <0.001 | Chromium | mg/l |  |  |  | mg/l
WMP5 | South | 2020-10-15 | 0 | ug/l | 0 | 0 | 0 | 5e-06 | Chrysene | <0.01 | Chrysene | ug/l |  |  |  | ug/l
WMP5 | South | 2020-10-15 | 0 | mg/l | 0 | 0 | 0 | 0.0005 | Copper | <0.001 | Copper | mg/l |  |  |  | mg/l
WMP5 | South | 2020-10-15 | 0 | ug/l | 0 | 0 | 0 | 5e-06 | Dibenz-ah-anthracene | <0.01 | Dibenz-ah-anthracene | ug/l |  |  |  | ug/l
WMP5 | South | 2020-10-15 | 0 |  | 1 | 0 | 0 | 3.4 | Dissolved Oxygen (mg O2/l) | 3.4 | Dissolved | Oxygen | mg | O2/l
WMP5 | South | 2020-10-15 | 0 |  | 1 | 0 | 0 | 840 | Electrical conductivity (us/cm) | 840 | Electrical | conductivity | us/cm
WMP5 | South | 2020-10-15 | 0 | ug/l | 0 | 0 | 0 | 0.0025 | Ethyl Benzene | <5 | Ethyl | Benzene | ug/l |  |  | ug/l
WMP5 | South | 2020-10-15 | 0 | ug/l | 0 | 0 | 0 | 5e-06 | Fluoranthene | <0.01 | Fluoranthene | ug/l |  |  |  | ug/l
WMP5 | South | 2020-10-15 | 0 | ug/l | 0 | 0 | 0 | 5e-06 | Fluorene | <0.01 | Fluorene | ug/l |  |  |  | ug/l
WMP5 | South | 2020-10-15 | 0 | mg/l | 1 | 0 | 0 | 0.2 | Fluoride | 0.2 | Fluoride | mg/l |  |  |  | mg/l
WMP5 | South | 2020-10-15 | 0 | mg/l | 0 | 0 | 0 | 0.05 | GRO (total) | <0.100 | GRO | total | mg/l |  |  | mg/l
WMP5 | South | 2020-10-15 | 0 | ug/l | 0 | 0 | 0 | 5e-06 | Indeno-123-cd-pyrene | <0.01 | Indeno-123-cd-pyrene | ug/l |  |  |  | ug/l
WMP5 | South | 2020-10-15 | 0 | mg/l | 0 | 0 | 0 | 0.0005 | Lead | <0.001 | Lead | mg/l |  |  |  | mg/l
WMP5 | South | 2020-10-15 | 0 | ug/l | 0 | 0 | 0 | 0.005 | M&P Xylene | <10 | M&P | Xylene | ug/l |  |  | ug/l
WMP5 | South | 2020-10-15 | 0 | mg/l | 0 | 0 | 0 | 1.5e-05 | Mercury | <0.00003 | Mercury | mg/l |  |  |  | mg/l
WMP5 | South | 2020-10-15 | 0 | mg/l | 0 | 0 | 0 | 0.0005 | Molybdenum | <0.001 | Molybdenum | mg/l |  |  |  | mg/l
WMP5 | South | 2020-10-15 | 0 | ug/l | 0 | 0 | 0 | 5e-06 | Naphthalene | <0.01 | Naphthalene | ug/l |  |  |  | ug/l
WMP5 | South | 2020-10-15 | 0 | mg/l | 1 | 0 | 0 | 0.002 | Nickel | 0.002 | Nickel | mg/l |  |  |  | mg/l
WMP5 | South | 2020-10-15 | 0 | ug/l | 0 | 0 | 0 | 0.0025 | O-Xylene | <5 | O-Xylene | ug/l |  |  |  | ug/l
WMP5 | South | 2020-10-15 | 0 |  | 1 | 0 | 0 | 7.6 | pH (liquid) (pH units) | 7.6 | pH | liquid | pH | units
WMP5 | South | 2020-10-15 | 0 | ug/l | 0 | 0 | 0 | 5e-06 | Phenanthrene | <0.01 | Phenanthrene | ug/l |  |  |  | ug/l
WMP5 | South | 2020-10-15 | 0 | mg/l | 0 | 0 | 0 | 0.025 | Phenol Index | <0.05 | Phenol | Index | mg/l |  |  | mg/l
WMP5 | South | 2020-10-15 | 0 | ug/l | 0 | 0 | 0 | 5e-06 | Pyrene | <0.01 | Pyrene | ug/l |  |  |  | ug/l
WMP5 | South | 2020-10-15 | 0 | mg/l | 0 | 0 | 0 | 0.0005 | Selenium | <0.001 | Selenium | mg/l |  |  |  | mg/l
WMP5 | South | 2020-10-15 | 0 | mg/l | 1 | 0 | 0 | 7 | Sulphate | 7 | Sulphate | mg/l |  |  |  | mg/l
WMP5 | South | 2020-10-15 | 0 | ug/l | 0 | 0 | 0 | 0.0025 | Toluene | <5 | Toluene | ug/l |  |  |  | ug/l
WMP5 | South | 2020-10-15 | 0 | mg/l | 0 | 0 | 0 | 0.005 | TPH (C10-C40) | <0.01 | TPH | C10-C40 | mg/l |  |  | mg/l
WMP5 | South | 2020-10-15 | 0 | mg/l | 0 | 0 | 0 | 0.005 | TPH Ali Band >C10-C12 | <0.01 | TPH | Ali | Band | >C10-C12 | mg/l | mg/l
WMP5 | South | 2020-10-15 | 0 | mg/l | 0 | 0 | 0 | 0.005 | TPH Ali Band >C12-C16 | <0.01 | TPH | Ali | Band | >C12-C16 | mg/l | mg/l
WMP5 | South | 2020-10-15 | 0 | mg/l | 0 | 0 | 0 | 0.005 | TPH Ali Band >C16-C21 | <0.01 | TPH | Ali | Band | >C16-C21 | mg/l | mg/l
WMP5 | South | 2020-10-15 | 0 | mg/l | 0 | 0 | 0 | 0.005 | TPH Ali Band >C21-C35 | <0.01 | TPH | Ali | Band | >C21-C35 | mg/l | mg/l
WMP5 | South | 2020-10-15 | 0 | mg/l | 0 | 0 | 0 | 0.05 | TPH Ali Band >C5-C6 | <0.100 | TPH | Ali | Band | >C5-C6 | mg/l | mg/l
WMP5 | South | 2020-10-15 | 0 | mg/l | 0 | 0 | 0 | 0.05 | TPH Ali Band >C6-C7 | <0.100 | TPH | Ali | Band | >C6-C7 | mg/l | mg/l
WMP5 | South | 2020-10-15 | 0 | mg/l | 0 | 0 | 0 | 0.05 | TPH Ali Band >C7-C8 | <0.100 | TPH | Ali | Band | >C7-C8 | mg/l | mg/l
WMP5 | South | 2020-10-15 | 0 | mg/l | 0 | 0 | 0 | 0.05 | TPH Ali Band >C8-C10 | <0.100 | TPH | Ali | Band | >C8-C10 | mg/l | mg/l
WMP5 | South | 2020-10-15 | 0 | mg/l | 0 | 0 | 0 | 0.005 | TPH Aro Band >C10-C12 | <0.01 | TPH | Aro | Band | >C10-C12 | mg/l | mg/l
WMP5 | South | 2020-10-15 | 0 | mg/l | 0 | 0 | 0 | 0.005 | TPH Aro Band >C12-C16 | <0.01 | TPH | Aro | Band | >C12-C16 | mg/l | mg/l
WMP5 | South | 2020-10-15 | 0 | mg/l | 0 | 0 | 0 | 0.005 | TPH Aro Band >C16-C21 | <0.01 | TPH | Aro | Band | >C16-C21 | mg/l | mg/l
WMP5 | South | 2020-10-15 | 0 | mg/l | 0 | 0 | 0 | 0.005 | TPH Aro Band >C21-C35 | <0.01 | TPH | Aro | Band | >C21-C35 | mg/l | mg/l
WMP5 | South | 2020-10-15 | 0 | mg/l | 0 | 0 | 0 | 0.0025 | TPH Aro Band >C5-C7 | <0.005 | TPH | Aro | Band | >C5-C7 | mg/l | mg/l
WMP5 | South | 2020-10-15 | 0 | mg/l | 0 | 0 | 0 | 0.0025 | TPH Aro Band >C7-C8 | <0.005 | TPH | Aro | Band | >C7-C8 | mg/l | mg/l
WMP5 | South | 2020-10-15 | 0 | mg/l | 0 | 0 | 0 | 0.01 | TPH Aro Band >C8-C10 | <0.020 | TPH | Aro | Band | >C8-C10 | mg/l | mg/l
WMP5 | South | 2020-10-15 | 0 | mg/l | 1 | 0 | 0 | 0.01 | TPH total (Aliphatic) | 0.01 | TPH | total | Aliphatic | mg/l |  | mg/l
WMP5 | South | 2020-10-15 | 0 | mg/l | 1 | 0 | 0 | 0.01 | TPH total (Aromatic) | 0.01 | TPH | total | Aromatic | mg/l |  | mg/l
WMP5 | South | 2020-10-15 | 0 | mg/l | 0 | 0 | 0 | 0.001 | Zinc | <0.002 | Zinc | mg/l |  |  |  | mg/l
WMP5 | South | 2020-09-30 | 0 | ug/l | 0 | 0 | 0 | 5e-06 | Acenaphthene | <0.01 | Acenaphthene | ug/l |  |  |  | ug/l
WMP5 | South | 2020-09-30 | 0 | ug/l | 0 | 0 | 0 | 5e-06 | Acenaphthylene | <0.01 | Acenaphthylene | ug/l |  |  |  | ug/l
WMP5 | South | 2020-09-30 | 0 | ug/l | 0 | 0 | 0 | 5e-06 | Anthracene | <0.01 | Anthracene | ug/l |  |  |  | ug/l
WMP5 | South | 2020-09-30 | 0 | mg/l | 0 | 0 | 0 | 0.0005 | Antimony | <0.001 | Antimony | mg/l |  |  |  | mg/l
WMP5 | South | 2020-09-30 | 0 | mg/l | 0 | 0 | 0 | 0.0005 | Arsenic | <0.001 | Arsenic | mg/l |  |  |  | mg/l
WMP5 | South | 2020-09-30 | 0 | mg/l | 1 | 0 | 0 | 0.02 | Barium | 0.02 | Barium | mg/l | mg/l |  |  | mg/l
WMP5 | South | 2020-09-30 | 0 | ug/l | 0 | 0 | 0 | 0.0025 | Benzene | <5 | Benzene | ug/l |  |  |  | ug/l
WMP5 | South | 2020-09-30 | 0 | ug/l | 0 | 0 | 0 | 5e-06 | Benzo-a-anthracene | <0.01 | Benzo-a-anthracene | ug/l |  |  |  | ug/l
WMP5 | South | 2020-09-30 | 0 | ug/l | 0 | 0 | 0 | 5e-06 | Benzo-a-pyrene | <0.01 | Benzo-a-pyrene | ug/l |  |  |  | ug/l
WMP5 | South | 2020-09-30 | 0 | ug/l | 0 | 0 | 0 | 5e-06 | Benzo-b-fluoranthene | <0.01 | Benzo-b-fluoranthene | ug/l |  |  |  | ug/l
WMP5 | South | 2020-09-30 | 0 | ug/l | 0 | 0 | 0 | 5e-06 | Benzo-ghi-perylene | <0.01 | Benzo-ghi-perylene | ug/l |  |  |  | ug/l
WMP5 | South | 2020-09-30 | 0 | ug/l | 0 | 0 | 0 | 5e-06 | Benzo-k-fluoranthene | <0.01 | Benzo-k-fluoranthene | ug/l |  |  |  | ug/l
WMP5 | South | 2020-09-30 | 0 | mg/l | 0 | 0 | 0 | 1e-05 | Cadmium | <0.00002 | Cadmium | mg/l |  |  |  | mg/l
WMP5 | South | 2020-09-30 | 0 | mg/l | 1 | 0 | 0 | 47 | Chloride | 47 | Chloride | mg/l |  |  |  | mg/l
WMP5 | South | 2020-09-30 | 0 | mg/l | 0 | 0 | 0 | 0.0005 | Chromium | <0.001 | Chromium | mg/l |  |  |  | mg/l
WMP5 | South | 2020-09-30 | 0 | ug/l | 0 | 0 | 0 | 5e-06 | Chrysene | <0.01 | Chrysene | ug/l |  |  |  | ug/l
WMP5 | South | 2020-09-30 | 0 | mg/l | 0 | 0 | 0 | 0.0005 | Copper | <0.001 | Copper | mg/l |  |  |  | mg/l
WMP5 | South | 2020-09-30 | 0 | ug/l | 0 | 0 | 0 | 5e-06 | Dibenz-ah-anthracene | <0.01 | Dibenz-ah-anthracene | ug/l |  |  |  | ug/l
WMP5 | South | 2020-09-30 | 0 |  | 1 | 0 | 0 | 4 | Dissolved Oxygen (mg O2/l) | 4 | Dissolved | Oxygen | mg | O2/l
WMP5 | South | 2020-09-30 | 0 |  | 1 | 0 | 0 | 863 | Electrical conductivity (us/cm) | 863 | Electrical | conductivity | us/cm
WMP5 | South | 2020-09-30 | 0 | ug/l | 0 | 0 | 0 | 0.0025 | Ethyl Benzene | <5 | Ethyl | Benzene | ug/l |  |  | ug/l
WMP5 | South | 2020-09-30 | 0 | ug/l | 0 | 0 | 0 | 5e-06 | Fluoranthene | <0.01 | Fluoranthene | ug/l |  |  |  | ug/l
WMP5 | South | 2020-09-30 | 0 | ug/l | 0 | 0 | 0 | 5e-06 | Fluorene | <0.01 | Fluorene | ug/l |  |  |  | ug/l
WMP5 | South | 2020-09-30 | 0 | mg/l | 1 | 0 | 0 | 0.2 | Fluoride | 0.2 | Fluoride | mg/l |  |  |  | mg/l
WMP5 | South | 2020-09-30 | 0 | mg/l | 0 | 0 | 0 | 0.05 | GRO (total) | <0.100 | GRO | total | mg/l |  |  | mg/l
WMP5 | South | 2020-09-30 | 0 | ug/l | 0 | 0 | 0 | 5e-06 | Indeno-123-cd-pyrene | <0.01 | Indeno-123-cd-pyrene | ug/l |  |  |  | ug/l
WMP5 | South | 2020-09-30 | 0 | mg/l | 0 | 0 | 0 | 0.0005 | Lead | <0.001 | Lead | mg/l |  |  |  | mg/l
WMP5 | South | 2020-09-30 | 0 | ug/l | 0 | 0 | 0 | 0.005 | M&P Xylene | <10 | M&P | Xylene | ug/l |  |  | ug/l
WMP5 | South | 2020-09-30 | 0 | mg/l | 0 | 0 | 0 | 1.5e-05 | Mercury | <0.00003 | Mercury | mg/l |  |  |  | mg/l
WMP5 | South | 2020-09-30 | 0 | mg/l | 0 | 0 | 0 | 0.0005 | Molybdenum | <0.001 | Molybdenum | mg/l |  |  |  | mg/l
WMP5 | South | 2020-09-30 | 0 | ug/l | 1 | 0 | 0 | 1e-05 | Naphthalene | 0.01 | Naphthalene | ug/l |  |  |  | ug/l
WMP5 | South | 2020-09-30 | 0 | mg/l | 1 | 0 | 0 | 0.004 | Nickel | 0.004 | Nickel | mg/l |  |  |  | mg/l
WMP5 | South | 2020-09-30 | 0 | ug/l | 0 | 0 | 0 | 0.0025 | O-Xylene | <5 | O-Xylene | ug/l |  |  |  | ug/l
WMP5 | South | 2020-09-30 | 0 |  | 1 | 0 | 0 | 7.5 | pH (liquid) (pH units) | 7.5 | pH | liquid | pH | units
WMP5 | South | 2020-09-30 | 0 | ug/l | 0 | 0 | 0 | 5e-06 | Phenanthrene | <0.01 | Phenanthrene | ug/l |  |  |  | ug/l
WMP5 | South | 2020-09-30 | 0 | mg/l | 0 | 0 | 0 | 0.025 | Phenol Index | <0.05 | Phenol | Index | mg/l |  |  | mg/l
WMP5 | South | 2020-09-30 | 0 | ug/l | 0 | 0 | 0 | 5e-06 | Pyrene | <0.01 | Pyrene | ug/l |  |  |  | ug/l
WMP5 | South | 2020-09-30 | 0 | mg/l | 0 | 0 | 0 | 0.0005 | Selenium | <0.001 | Selenium | mg/l |  |  |  | mg/l
WMP5 | South | 2020-09-30 | 0 | mg/l | 1 | 0 | 0 | 19 | Sulphate | 19 | Sulphate | mg/l |  |  |  | mg/l
WMP5 | South | 2020-09-30 | 0 | ug/l | 0 | 0 | 0 | 0.0025 | Toluene | <5 | Toluene | ug/l |  |  |  | ug/l
WMP5 | South | 2020-09-30 | 0 | mg/l | 0 | 0 | 0 | 0.005 | TPH (C10-C40) | <0.01 | TPH | C10-C40 | mg/l |  |  | mg/l
WMP5 | South | 2020-09-30 | 0 | mg/l | 0 | 0 | 0 | 0.005 | TPH Ali Band >C10-C12 | <0.01 | TPH | Ali | Band | >C10-C12 | mg/l | mg/l
WMP5 | South | 2020-09-30 | 0 | mg/l | 0 | 0 | 0 | 0.005 | TPH Ali Band >C12-C16 | <0.01 | TPH | Ali | Band | >C12-C16 | mg/l | mg/l
WMP5 | South | 2020-09-30 | 0 | mg/l | 0 | 0 | 0 | 0.005 | TPH Ali Band >C16-C21 | <0.01 | TPH | Ali | Band | >C16-C21 | mg/l | mg/l
WMP5 | South | 2020-09-30 | 0 | mg/l | 0 | 0 | 0 | 0.005 | TPH Ali Band >C21-C35 | <0.01 | TPH | Ali | Band | >C21-C35 | mg/l | mg/l
WMP5 | South | 2020-09-30 | 0 | mg/l | 0 | 0 | 0 | 0.05 | TPH Ali Band >C5-C6 | <0.100 | TPH | Ali | Band | >C5-C6 | mg/l | mg/l
WMP5 | South | 2020-09-30 | 0 | mg/l | 0 | 0 | 0 | 0.05 | TPH Ali Band >C6-C7 | <0.100 | TPH | Ali | Band | >C6-C7 | mg/l | mg/l
WMP5 | South | 2020-09-30 | 0 | mg/l | 0 | 0 | 0 | 0.05 | TPH Ali Band >C7-C8 | <0.100 | TPH | Ali | Band | >C7-C8 | mg/l | mg/l
WMP5 | South | 2020-09-30 | 0 | mg/l | 0 | 0 | 0 | 0.05 | TPH Ali Band >C8-C10 | <0.100 | TPH | Ali | Band | >C8-C10 | mg/l | mg/l
WMP5 | South | 2020-09-30 | 0 | mg/l | 0 | 0 | 0 | 0.005 | TPH Aro Band >C10-C12 | <0.01 | TPH | Aro | Band | >C10-C12 | mg/l | mg/l
WMP5 | South | 2020-09-30 | 0 | mg/l | 0 | 0 | 0 | 0.005 | TPH Aro Band >C12-C16 | <0.01 | TPH | Aro | Band | >C12-C16 | mg/l | mg/l
WMP5 | South | 2020-09-30 | 0 | mg/l | 0 | 0 | 0 | 0.005 | TPH Aro Band >C16-C21 | <0.01 | TPH | Aro | Band | >C16-C21 | mg/l | mg/l
WMP5 | South | 2020-09-30 | 0 | mg/l | 0 | 0 | 0 | 0.005 | TPH Aro Band >C21-C35 | <0.01 | TPH | Aro | Band | >C21-C35 | mg/l | mg/l
WMP5 | South | 2020-09-30 | 0 | mg/l | 0 | 0 | 0 | 0.0025 | TPH Aro Band >C5-C7 | <0.005 | TPH | Aro | Band | >C5-C7 | mg/l | mg/l
WMP5 | South | 2020-09-30 | 0 | mg/l | 0 | 0 | 0 | 0.0025 | TPH Aro Band >C7-C8 | <0.005 | TPH | Aro | Band | >C7-C8 | mg/l | mg/l
WMP5 | South | 2020-09-30 | 0 | mg/l | 0 | 0 | 0 | 0.01 | TPH Aro Band >C8-C10 | <0.020 | TPH | Aro | Band | >C8-C10 | mg/l | mg/l
WMP5 | South | 2020-09-30 | 0 | mg/l | 0 | 0 | 0 | 0.005 | TPH total (Aliphatic) | <0.01 | TPH | total | Aliphatic | mg/l |  | mg/l
WMP5 | South | 2020-09-30 | 0 | mg/l | 0 | 0 | 0 | 0.005 | TPH total (Aromatic) | <0.01 | TPH | total | Aromatic | mg/l |  | mg/l
WMP5 | South | 2020-09-30 | 0 | mg/l | 0 | 0 | 0 | 0.001 | Zinc | <0.002 | Zinc | mg/l |  |  |  | mg/l
WMP5 | South | 2020-07-28 | 0.35417 | ug/l | 0 | 0 | 0 | 5e-06 | Acenaphthene | <0.01 | Acenaphthene | ug/l |  |  |  | ug/l
WMP5 | South | 2020-07-28 | 0.35417 | ug/l | 0 | 0 | 0 | 5e-06 | Acenaphthylene | <0.01 | Acenaphthylene | ug/l |  |  |  | ug/l
WMP5 | South | 2020-07-28 | 0.35417 | ug/l | 0 | 0 | 0 | 5e-06 | Anthracene | <0.01 | Anthracene | ug/l |  |  |  | ug/l
WMP5 | South | 2020-07-28 | 0.35417 | mg/l | 0 | 0 | 0 | 0.0005 | Antimony | <0.001 | Antimony | mg/l |  |  |  | mg/l
WMP5 | South | 2020-07-28 | 0.35417 | mg/l | 0 | 0 | 0 | 0.0005 | Arsenic | <0.001 | Arsenic | mg/l |  |  |  | mg/l
WMP5 | South | 2020-07-28 | 0.35417 | mg/l | 1 | 0 | 0 | 0.02 | Barium | 0.02 | Barium | mg/l | mg/l |  |  | mg/l
WMP5 | South | 2020-07-28 | 0.35417 | ug/l | 0 | 0 | 0 | 0.0025 | Benzene | <5 | Benzene | ug/l |  |  |  | ug/l
WMP5 | South | 2020-07-28 | 0.35417 | ug/l | 0 | 0 | 0 | 5e-06 | Benzo-a-anthracene | <0.01 | Benzo-a-anthracene | ug/l |  |  |  | ug/l
WMP5 | South | 2020-07-28 | 0.35417 | ug/l | 0 | 0 | 0 | 5e-06 | Benzo-a-pyrene | <0.01 | Benzo-a-pyrene | ug/l |  |  |  | ug/l
WMP5 | South | 2020-07-28 | 0.35417 | ug/l | 0 | 0 | 0 | 5e-06 | Benzo-b-fluoranthene | <0.01 | Benzo-b-fluoranthene | ug/l |  |  |  | ug/l
WMP5 | South | 2020-07-28 | 0.35417 | ug/l | 0 | 0 | 0 | 5e-06 | Benzo-ghi-perylene | <0.01 | Benzo-ghi-perylene | ug/l |  |  |  | ug/l
WMP5 | South | 2020-07-28 | 0.35417 | ug/l | 0 | 0 | 0 | 5e-06 | Benzo-k-fluoranthene | <0.01 | Benzo-k-fluoranthene | ug/l |  |  |  | ug/l
WMP5 | South | 2020-07-28 | 0.35417 | mg/l | 0 | 0 | 0 | 1e-05 | Cadmium | <0.00002 | Cadmium | mg/l |  |  |  | mg/l
WMP5 | South | 2020-07-28 | 0.35417 | mg/l | 1 | 0 | 0 | 48 | Chloride | 48 | Chloride | mg/l |  |  |  | mg/l
WMP5 | South | 2020-07-28 | 0.35417 | mg/l | 0 | 0 | 0 | 0.0005 | Chromium | <0.001 | Chromium | mg/l |  |  |  | mg/l
WMP5 | South | 2020-07-28 | 0.35417 | ug/l | 0 | 0 | 0 | 5e-06 | Chrysene | <0.01 | Chrysene | ug/l |  |  |  | ug/l
WMP5 | South | 2020-07-28 | 0.35417 | mg/l | 0 | 0 | 0 | 0.0005 | Copper | <0.001 | Copper | mg/l |  |  |  | mg/l
WMP5 | South | 2020-07-28 | 0.35417 | ug/l | 0 | 0 | 0 | 5e-06 | Dibenz-ah-anthracene | <0.01 | Dibenz-ah-anthracene | ug/l |  |  |  | ug/l
WMP5 | South | 2020-07-28 | 0.35417 |  | 1 | 0 | 0 | 2.9 | Dissolved Oxygen (mg O2/l) | 2.9 | Dissolved | Oxygen | mg | O2/l
WMP5 | South | 2020-07-28 | 0.35417 |  | 1 | 0 | 0 | 788 | Electrical conductivity (us/cm) | 788 | Electrical | conductivity | us/cm
WMP5 | South | 2020-07-28 | 0.35417 | ug/l | 0 | 0 | 0 | 0.0025 | Ethyl Benzene | <5 | Ethyl | Benzene | ug/l |  |  | ug/l
WMP5 | South | 2020-07-28 | 0.35417 | ug/l | 0 | 0 | 0 | 5e-06 | Fluoranthene | <0.01 | Fluoranthene | ug/l |  |  |  | ug/l
WMP5 | South | 2020-07-28 | 0.35417 | ug/l | 0 | 0 | 0 | 5e-06 | Fluorene | <0.01 | Fluorene | ug/l |  |  |  | ug/l
WMP5 | South | 2020-07-28 | 0.35417 | mg/l | 1 | 0 | 0 | 0.2 | Fluoride | 0.2 | Fluoride | mg/l |  |  |  | mg/l
WMP5 | South | 2020-07-28 | 0.35417 | mg/l | 0 | 0 | 0 | 0.05 | GRO (total) | <0.100 | GRO | total | mg/l |  |  | mg/l
WMP5 | South | 2020-07-28 | 0.35417 | ug/l | 0 | 0 | 0 | 5e-06 | Indeno-123-cd-pyrene | <0.01 | Indeno-123-cd-pyrene | ug/l |  |  |  | ug/l
WMP5 | South | 2020-07-28 | 0.35417 | mg/l | 0 | 0 | 0 | 0.0005 | Lead | <0.001 | Lead | mg/l |  |  |  | mg/l
WMP5 | South | 2020-07-28 | 0.35417 | ug/l | 0 | 0 | 0 | 0.005 | M&P Xylene | <10 | M&P | Xylene | ug/l |  |  | ug/l
WMP5 | South | 2020-07-28 | 0.35417 | mg/l | 1 | 0 | 0 | 5e-05 | Mercury | 5e-05 | Mercury | mg/l |  |  |  | mg/l
WMP5 | South | 2020-07-28 | 0.35417 | mg/l | 0 | 0 | 0 | 0.0005 | Molybdenum | <0.001 | Molybdenum | mg/l |  |  |  | mg/l
WMP5 | South | 2020-07-28 | 0.35417 | ug/l | 0 | 0 | 0 | 5e-06 | Naphthalene | <0.01 | Naphthalene | ug/l |  |  |  | ug/l
WMP5 | South | 2020-07-28 | 0.35417 | mg/l | 1 | 0 | 0 | 0.002 | Nickel | 0.002 | Nickel | mg/l |  |  |  | mg/l
WMP5 | South | 2020-07-28 | 0.35417 | ug/l | 0 | 0 | 0 | 0.0025 | O-Xylene | <5 | O-Xylene | ug/l |  |  |  | ug/l
WMP5 | South | 2020-07-28 | 0.35417 |  | 1 | 0 | 0 | 7.5 | pH (liquid) (pH units) | 7.5 | pH | liquid | pH | units
WMP5 | South | 2020-07-28 | 0.35417 | ug/l | 0 | 0 | 0 | 5e-06 | Phenanthrene | <0.01 | Phenanthrene | ug/l |  |  |  | ug/l
WMP5 | South | 2020-07-28 | 0.35417 | mg/l | 0 | 0 | 0 | 0.025 | Phenol Index | <0.05 | Phenol | Index | mg/l |  |  | mg/l
WMP5 | South | 2020-07-28 | 0.35417 | ug/l | 0 | 0 | 0 | 5e-06 | Pyrene | <0.01 | Pyrene | ug/l |  |  |  | ug/l
WMP5 | South | 2020-07-28 | 0.35417 | mg/l | 0 | 0 | 0 | 0.0005 | Selenium | <0.001 | Selenium | mg/l |  |  |  | mg/l
WMP5 | South | 2020-07-28 | 0.35417 | mg/l | 1 | 0 | 0 | 7 | Sulphate | 7 | Sulphate | mg/l |  |  |  | mg/l
WMP5 | South | 2020-07-28 | 0.35417 | ug/l | 0 | 0 | 0 | 0.0025 | Toluene | <5 | Toluene | ug/l |  |  |  | ug/l
WMP5 | South | 2020-07-28 | 0.35417 | mg/l | 0 | 0 | 0 | 0.005 | TPH (C10-C40) | <0.01 | TPH | C10-C40 | mg/l |  |  | mg/l
WMP5 | South | 2020-07-28 | 0.35417 | mg/l | 0 | 0 | 0 | 0.005 | TPH Ali Band >C10-C12 | <0.01 | TPH | Ali | Band | >C10-C12 | mg/l | mg/l
WMP5 | South | 2020-07-28 | 0.35417 | mg/l | 0 | 0 | 0 | 0.005 | TPH Ali Band >C12-C16 | <0.01 | TPH | Ali | Band | >C12-C16 | mg/l | mg/l
WMP5 | South | 2020-07-28 | 0.35417 | mg/l | 1 | 0 | 0 | 0.01 | TPH Ali Band >C16-C21 | 0.01 | TPH | Ali | Band | >C16-C21 | mg/l | mg/l
WMP5 | South | 2020-07-28 | 0.35417 | mg/l | 1 | 0 | 0 | 0.03 | TPH Ali Band >C21-C35 | 0.03 | TPH | Ali | Band | >C21-C35 | mg/l | mg/l
WMP5 | South | 2020-07-28 | 0.35417 | mg/l | 0 | 0 | 0 | 0.05 | TPH Ali Band >C5-C6 | <0.100 | TPH | Ali | Band | >C5-C6 | mg/l | mg/l
WMP5 | South | 2020-07-28 | 0.35417 | mg/l | 0 | 0 | 0 | 0.05 | TPH Ali Band >C6-C7 | <0.100 | TPH | Ali | Band | >C6-C7 | mg/l | mg/l
WMP5 | South | 2020-07-28 | 0.35417 | mg/l | 0 | 0 | 0 | 0.05 | TPH Ali Band >C7-C8 | <0.100 | TPH | Ali | Band | >C7-C8 | mg/l | mg/l
WMP5 | South | 2020-07-28 | 0.35417 | mg/l | 0 | 0 | 0 | 0.05 | TPH Ali Band >C8-C10 | <0.100 | TPH | Ali | Band | >C8-C10 | mg/l | mg/l
WMP5 | South | 2020-07-28 | 0.35417 | mg/l | 0 | 0 | 0 | 0.005 | TPH Aro Band >C10-C12 | <0.01 | TPH | Aro | Band | >C10-C12 | mg/l | mg/l
WMP5 | South | 2020-07-28 | 0.35417 | mg/l | 0 | 0 | 0 | 0.005 | TPH Aro Band >C12-C16 | <0.01 | TPH | Aro | Band | >C12-C16 | mg/l | mg/l
WMP5 | South | 2020-07-28 | 0.35417 | mg/l | 0 | 0 | 0 | 0.005 | TPH Aro Band >C16-C21 | <0.01 | TPH | Aro | Band | >C16-C21 | mg/l | mg/l
WMP5 | South | 2020-07-28 | 0.35417 | mg/l | 0 | 0 | 0 | 0.005 | TPH Aro Band >C21-C35 | <0.01 | TPH | Aro | Band | >C21-C35 | mg/l | mg/l
WMP5 | South | 2020-07-28 | 0.35417 | mg/l | 0 | 0 | 0 | 0.0025 | TPH Aro Band >C5-C7 | <0.005 | TPH | Aro | Band | >C5-C7 | mg/l | mg/l
WMP5 | South | 2020-07-28 | 0.35417 | mg/l | 0 | 0 | 0 | 0.0025 | TPH Aro Band >C7-C8 | <0.005 | TPH | Aro | Band | >C7-C8 | mg/l | mg/l
WMP5 | South | 2020-07-28 | 0.35417 | mg/l | 0 | 0 | 0 | 0.01 | TPH Aro Band >C8-C10 | <0.020 | TPH | Aro | Band | >C8-C10 | mg/l | mg/l
WMP5 | South | 2020-07-28 | 0.35417 | mg/l | 1 | 0 | 0 | 0.05 | TPH total (Aliphatic) | 0.05 | TPH | total | Aliphatic | mg/l |  | mg/l
WMP5 | South | 2020-07-28 | 0.35417 | mg/l | 1 | 0 | 0 | 0.02 | TPH total (Aromatic) | 0.02 | TPH | total | Aromatic | mg/l |  | mg/l
WMP5 | South | 2020-07-28 | 0.35417 | mg/l | 0 | 0 | 0 | 0.001 | Zinc | <0.002 | Zinc | mg/l |  |  |  | mg/l
WMP5 | South | 2019-05-30 | 0 | ug/l | 0 | 0 | 0 | 5e-06 | Acenaphthene | <0.01 | Acenaphthene | ug/l |  |  |  | ug/l
WMP5 | South | 2019-05-30 | 0 | ug/l | 0 | 0 | 0 | 5e-06 | Acenaphthylene | <0.01 | Acenaphthylene | ug/l |  |  |  | ug/l
WMP5 | South | 2019-05-30 | 0 | ug/l | 0 | 0 | 0 | 5e-06 | Anthracene | <0.01 | Anthracene | ug/l |  |  |  | ug/l
WMP5 | South | 2019-05-30 | 0 | mg/l | 0 | 0 | 0 | 0.5 | Antimony | <1.0 | Antimony | mg/l |  |  |  | mg/l
WMP5 | South | 2019-05-30 | 0 | ug/l | 1 | 0 | 0 | 0.0004 | Arsenic | 0.4 | Arsenic | ug/l |  |  |  | ug/l
WMP5 | South | 2019-05-30 | 0 | ug/l | 1 | 0 | 0 | 0.037 | Barium | 37 | Barium | ug/l |  |  |  | ug/l
WMP5 | South | 2019-05-30 | 0 | ug/l | 0 | 0 | 0 | 0.0005 | Benzene | <1.0 | Benzene | ug/l |  |  |  | ug/l
WMP5 | South | 2019-05-30 | 0 | ug/l | 0 | 0 | 0 | 5e-06 | Benzo-a-anthracene | <0.01 | Benzo-a-anthracene | ug/l |  |  |  | ug/l
WMP5 | South | 2019-05-30 | 0 | ug/l | 0 | 0 | 0 | 5e-06 | Benzo-a-pyrene | <0.01 | Benzo-a-pyrene | ug/l |  |  |  | ug/l
WMP5 | South | 2019-05-30 | 0 | ug/l | 0 | 0 | 0 | 5e-06 | Benzo-b-fluoranthene | <0.01 | Benzo-b-fluoranthene | ug/l |  |  |  | ug/l
WMP5 | South | 2019-05-30 | 0 | ug/l | 0 | 0 | 0 | 5e-06 | Benzo-ghi-perylene | <0.01 | Benzo-ghi-perylene | ug/l |  |  |  | ug/l
WMP5 | South | 2019-05-30 | 0 | ug/l | 0 | 0 | 0 | 5e-06 | Benzo-k-fluoranthene | <0.01 | Benzo-k-fluoranthene | ug/l |  |  |  | ug/l
WMP5 | South | 2019-05-30 | 0 | ug/l | 0 | 0 | 0 | 1e-05 | Cadmium | <0.02 | Cadmium | low | ug/l |  |  | ug/l
WMP5 | South | 2019-05-30 | 0 | mg/l | 1 | 0 | 0 | 74 | Chloride | 74 | Chloride | mg/l |  |  |  | mg/l
WMP5 | South | 2019-05-30 | 0 | ug/l | 0 | 0 | 0 | 0.0005 | Chromium | <1.0 | Chromium | ug/l |  |  |  | ug/l
WMP5 | South | 2019-05-30 | 0 | ug/l | 0 | 0 | 0 | 5e-06 | Chrysene | <0.01 | Chrysene | ug/l |  |  |  | ug/l
WMP5 | South | 2019-05-30 | 0 | ug/l | 1 | 0 | 0 | 0.0005 | Copper | 0.5 | Copper | ug/l |  |  |  | ug/l
WMP5 | South | 2019-05-30 | 0 | ug/l | 0 | 0 | 0 | 5e-06 | Dibenz-ah-anthracene | <0.01 | Dibenz-ah-anthracene | ug/l |  |  |  | ug/l
WMP5 | South | 2019-05-30 | 0 |  | 1 | 0 | 0 | 1 | Dissolved Oxygen (mg O2/l) | 1 | Dissolved | Oxygen | mg | O2/l
WMP5 | South | 2019-05-30 | 0 |  | 1 | 0 | 0 | 930 | Electrical conductivity (us/cm) | 930 | Electrical | conductivity | us/cm
WMP5 | South | 2019-05-30 | 0 | ug/l | 0 | 0 | 0 | 0.0005 | Ethyl Benzene | <1.0 | Ethyl | Benzene | ug/l |  |  | ug/l
WMP5 | South | 2019-05-30 | 0 | mg/l | 1 | 0 | 0 | 0.08 | Fluoride | 0.08 | Flouride | F | mg/l |  |  | mg/l
WMP5 | South | 2019-05-30 | 0 | ug/l | 0 | 0 | 0 | 5e-06 | Fluoranthene | <0.01 | Fluoranthene | ug/l |  |  |  | ug/l
WMP5 | South | 2019-05-30 | 0 | ug/l | 0 | 0 | 0 | 5e-06 | Fluorene | <0.01 | Fluorene | ug/l |  |  |  | ug/l
WMP5 | South | 2019-05-30 | 0 | ug/l | 0 | 0 | 0 | 5e-06 | Indeno-123-cd-pyrene | <0.01 | Indeno-123-cd-pyrene | ug/l |  |  |  | ug/l
WMP5 | South | 2019-05-30 | 0 | ug/l | 0 | 0 | 0 | 0.00015 | Lead | <0.3 | Lead | ug/l |  |  |  | ug/l
WMP5 | South | 2019-05-30 | 0 | ug/l | 0 | 0 | 0 | 0.0005 | M&P Xylene | <1.0 | M&P | Xylene | ug/l |  |  | ug/l
WMP5 | South | 2019-05-30 | 0 | ug/l | 0 | 0 | 0 | 2.5e-05 | Mercury | <0.05 | Mercury | ug/l |  |  |  | ug/l
WMP5 | South | 2019-05-30 | 0 | ug/l | 0 | 0 | 0 | 0.0005 | Molybdenum | <1.0 | Molybdenum | ug/l |  |  |  | ug/l
WMP5 | South | 2019-05-30 | 0 | ug/l | 0 | 0 | 0 | 5e-06 | Naphthalene | <0.01 | Naphthalene | ug/l |  |  |  | ug/l
WMP5 | South | 2019-05-30 | 0 | ug/l | 1 | 0 | 0 | 0.004 | Nickel | 4 | Nickel | ug/l |  |  |  | ug/l
WMP5 | South | 2019-05-30 | 0 | ug/l | 0 | 0 | 0 | 0.0005 | O-Xylene | <1.0 | O-Xylene | ug/l |  |  |  | ug/l
WMP5 | South | 2019-05-30 | 0 | ug/l | 0 | 0 | 0 | 5e-06 | PAH | <0.01 | PAH | ug/l |  |  |  | ug/l
WMP5 | South | 2019-05-30 | 0 |  | 1 | 0 | 0 | 7.71 | pH (liquid) (pH units) | 7.71 | pH | liquid | pH | units
WMP5 | South | 2019-05-30 | 0 | ug/l | 0 | 0 | 0 | 5e-06 | Phenanthrene | <0.01 | Phenanthrene | ug/l |  |  |  | ug/l
WMP5 | South | 2019-05-30 | 0 | mg/l | 0 | 0 | 0 | 0.01 | Phenols(Mono) | <0.02 | Phenols(Mono) | mg/l |  |  |  | mg/l
WMP5 | South | 2019-05-30 | 0 | ug/l | 0 | 0 | 0 | 5e-06 | Pyrene | <0.01 | Pyrene | ug/l |  |  |  | ug/l
WMP5 | South | 2019-05-30 | 0 | ug/l | 1 | 0 | 0 | 0.0006 | Selenium | 0.6 | Selenium | ug/l |  |  |  | ug/l
WMP5 | South | 2019-05-30 | 0 | mg/l | 1 | 0 | 0 | 34 | Sulphate | 34 | Sulphate | mg/l |  |  |  | mg/l
WMP5 | South | 2019-05-30 | 0 | ug/l | 0 | 0 | 0 | 0.0005 | Toluene | <1.0 | Toluene | ug/l |  |  |  | ug/l
WMP5 | South | 2019-05-30 | 0 | ug/l | 1 | 0 | 0 | 0.18 | TPH | 180 | TPH | ug/l |  |  |  | ug/l
WMP5 | South | 2019-05-30 | 0 | ug/l | 1 | 0 | 0 | 0.004 | Zinc | 4 | Zinc | ug/l |  |  |  | ug/l
WMP5 | South | 2019-04-26 | 0 | ug/l | 0 | 0 | 0 | 5e-06 | Acenaphthene | <0.01 | Acenaphthene | ug/l |  |  |  | ug/l
WMP5 | South | 2019-04-26 | 0 | ug/l | 0 | 0 | 0 | 5e-06 | Acenaphthylene | <0.01 | Acenaphthylene | ug/l |  |  |  | ug/l
WMP5 | South | 2019-04-26 | 0 | ug/l | 0 | 0 | 0 | 5e-06 | Anthracene | <0.01 | Anthracene | ug/l |  |  |  | ug/l
WMP5 | South | 2019-04-26 | 0 | mg/l | 0 | 0 | 0 | 0.5 | Antimony | <1.0 | Antimony | mg/l |  |  |  | mg/l
WMP5 | South | 2019-04-26 | 0 | ug/l | 1 | 0 | 0 | 0.0003 | Arsenic | 0.3 | Arsenic | ug/l |  |  |  | ug/l
WMP5 | South | 2019-04-26 | 0 | ug/l | 1 | 0 | 0 | 0.021 | Barium | 21 | Barium | ug/l |  |  |  | ug/l
WMP5 | South | 2019-04-26 | 0 | ug/l | 0 | 0 | 0 | 0.0005 | Benzene | <1.0 | Benzene | ug/l |  |  |  | ug/l
WMP5 | South | 2019-04-26 | 0 | ug/l | 0 | 0 | 0 | 5e-06 | Benzo-a-anthracene | <0.01 | Benzo-a-anthracene | ug/l |  |  |  | ug/l
WMP5 | South | 2019-04-26 | 0 | ug/l | 0 | 0 | 0 | 5e-06 | Benzo-a-pyrene | <0.01 | Benzo-a-pyrene | ug/l |  |  |  | ug/l
WMP5 | South | 2019-04-26 | 0 | ug/l | 0 | 0 | 0 | 5e-06 | Benzo-b-fluoranthene | <0.01 | Benzo-b-fluoranthene | ug/l |  |  |  | ug/l
WMP5 | South | 2019-04-26 | 0 | ug/l | 0 | 0 | 0 | 5e-06 | Benzo-ghi-perylene | <0.01 | Benzo-ghi-perylene | ug/l |  |  |  | ug/l
WMP5 | South | 2019-04-26 | 0 | ug/l | 0 | 0 | 0 | 5e-06 | Benzo-k-fluoranthene | <0.01 | Benzo-k-fluoranthene | ug/l |  |  |  | ug/l
WMP5 | South | 2019-04-26 | 0 | ug/l | 0 | 0 | 0 | 1e-05 | Cadmium | <0.02 | Cadmium | low | ug/l |  |  | ug/l
WMP5 | South | 2019-04-26 | 0 | mg/l | 1 | 0 | 0 | 75 | Chloride | 75 | Chloride | mg/l |  |  |  | mg/l
WMP5 | South | 2019-04-26 | 0 | ug/l | 0 | 0 | 0 | 0.0005 | Chromium | <1.0 | Chromium | ug/l |  |  |  | ug/l
WMP5 | South | 2019-04-26 | 0 | ug/l | 0 | 0 | 0 | 5e-06 | Chrysene | <0.01 | Chrysene | ug/l |  |  |  | ug/l
WMP5 | South | 2019-04-26 | 0 | ug/l | 1 | 0 | 0 | 0.0007 | Copper | 0.7 | Copper | ug/l |  |  |  | ug/l
WMP5 | South | 2019-04-26 | 0 | ug/l | 0 | 0 | 0 | 5e-06 | Dibenz-ah-anthracene | <0.01 | Dibenz-ah-anthracene | ug/l |  |  |  | ug/l
WMP5 | South | 2019-04-26 | 0 |  | 1 | 0 | 0 | 4.9 | Dissolved Oxygen (mg O2/l) | 4.9 | Dissolved | Oxygen | mg | O2/l
WMP5 | South | 2019-04-26 | 0 |  | 1 | 0 | 0 | 750 | Electrical conductivity (us/cm) | 750 | Electrical | conductivity | us/cm
WMP5 | South | 2019-04-26 | 0 | ug/l | 0 | 0 | 0 | 0.0005 | Ethyl Benzene | <1.0 | Ethyl | Benzene | ug/l |  |  | ug/l
WMP5 | South | 2019-04-26 | 0 | mg/l | 1 | 0 | 0 | 0.11 | Fluoride | 0.11 | Flouride | F | mg/l |  |  | mg/l
WMP5 | South | 2019-04-26 | 0 | ug/l | 0 | 0 | 0 | 5e-06 | Fluoranthene | <0.01 | Fluoranthene | ug/l |  |  |  | ug/l
WMP5 | South | 2019-04-26 | 0 | ug/l | 0 | 0 | 0 | 5e-06 | Fluorene | <0.01 | Fluorene | ug/l |  |  |  | ug/l
WMP5 | South | 2019-04-26 | 0 | ug/l | 0 | 0 | 0 | 5e-06 | Indeno-123-cd-pyrene | <0.01 | Indeno-123-cd-pyrene | ug/l |  |  |  | ug/l
WMP5 | South | 2019-04-26 | 0 | ug/l | 0 | 0 | 0 | 0.00015 | Lead | <0.3 | Lead | ug/l |  |  |  | ug/l
WMP5 | South | 2019-04-26 | 0 | ug/l | 0 | 0 | 0 | 0.0005 | M&P Xylene | <1.0 | M&P | Xylene | ug/l |  |  | ug/l
WMP5 | South | 2019-04-26 | 0 | ug/l | 0 | 0 | 0 | 2.5e-05 | Mercury | <0.05 | Mercury | ug/l |  |  |  | ug/l
WMP5 | South | 2019-04-26 | 0 | ug/l | 0 | 0 | 0 | 0.0005 | Molybdenum | <1.0 | Molybdenum | ug/l |  |  |  | ug/l
WMP5 | South | 2019-04-26 | 0 | ug/l | 0 | 0 | 0 | 5e-06 | Naphthalene | <0.01 | Naphthalene | ug/l |  |  |  | ug/l
WMP5 | South | 2019-04-26 | 0 | ug/l | 1 | 0 | 0 | 0.002 | Nickel | 2 | Nickel | ug/l |  |  |  | ug/l
WMP5 | South | 2019-04-26 | 0 | ug/l | 0 | 0 | 0 | 0.0005 | O-Xylene | <1.0 | O-Xylene | ug/l |  |  |  | ug/l
WMP5 | South | 2019-04-26 | 0 | ug/l | 0 | 0 | 0 | 5e-06 | PAH | <0.01 | PAH | ug/l |  |  |  | ug/l
WMP5 | South | 2019-04-26 | 0 |  | 1 | 0 | 0 | 8.1 | pH (liquid) (pH units) | 8.1 | pH | liquid | pH | units
WMP5 | South | 2019-04-26 | 0 | ug/l | 0 | 0 | 0 | 5e-06 | Phenanthrene | <0.01 | Phenanthrene | ug/l |  |  |  | ug/l
WMP5 | South | 2019-04-26 | 0 | mg/l | 0 | 0 | 0 | 0.01 | Phenols(Mono) | <0.02 | Phenols(Mono) | mg/l |  |  |  | mg/l
WMP5 | South | 2019-04-26 | 0 | ug/l | 0 | 0 | 0 | 5e-06 | Pyrene | <0.01 | Pyrene | ug/l |  |  |  | ug/l
WMP5 | South | 2019-04-26 | 0 | ug/l | 0 | 0 | 0 | 0.00025 | Selenium | <0.5 | Selenium | ug/l |  |  |  | ug/l
WMP5 | South | 2019-04-26 | 0 | mg/l | 1 | 0 | 0 | 18 | Sulphate | 18 | Sulphate | mg/l |  |  |  | mg/l
WMP5 | South | 2019-04-26 | 0 | ug/l | 0 | 0 | 0 | 0.0005 | Toluene | <1.0 | Toluene | ug/l |  |  |  | ug/l
WMP5 | South | 2019-04-26 | 0 | ug/l | 1 | 0 | 0 | 0.04 | TPH | 40 | TPH | ug/l |  |  |  | ug/l
WMP5 | South | 2019-04-26 | 0 | ug/l | 1 | 0 | 0 | 0.008 | Zinc | 8 | Zinc | ug/l |  |  |  | ug/l
WMP5 | South | 2019-02-22 | 0 | ug/l | 0 | 0 | 0 | 5e-06 | Acenaphthene | <0.01 | Acenaphthene | ug/l |  |  |  | ug/l
WMP5 | South | 2019-02-22 | 0 | ug/l | 0 | 0 | 0 | 5e-06 | Acenaphthylene | <0.01 | Acenaphthylene | ug/l |  |  |  | ug/l
WMP5 | South | 2019-02-22 | 0 | ug/l | 0 | 0 | 0 | 5e-06 | Anthracene | <0.01 | Anthracene | ug/l |  |  |  | ug/l
WMP5 | South | 2019-02-22 | 0 | mg/l | 0 | 0 | 0 | 0.5 | Antimony | <1.0 | Antimony | mg/l |  |  |  | mg/l
WMP5 | South | 2019-02-22 | 0 | ug/l | 0 | 0 | 0 | 0 | Arsenic |  | Arsenic | ug/l |  |  |  | ug/l
WMP5 | South | 2019-02-22 | 0 | ug/l | 1 | 0 | 0 | 0.013 | Barium | 13 | Barium | ug/l |  |  |  | ug/l
WMP5 | South | 2019-02-22 | 0 | ug/l | 0 | 0 | 0 | 0.0005 | Benzene | <1.0 | Benzene | ug/l |  |  |  | ug/l
WMP5 | South | 2019-02-22 | 0 | ug/l | 0 | 0 | 0 | 5e-06 | Benzo-a-anthracene | <0.01 | Benzo-a-anthracene | ug/l |  |  |  | ug/l
WMP5 | South | 2019-02-22 | 0 | ug/l | 0 | 0 | 0 | 5e-06 | Benzo-a-pyrene | <0.01 | Benzo-a-pyrene | ug/l |  |  |  | ug/l
WMP5 | South | 2019-02-22 | 0 | ug/l | 0 | 0 | 0 | 5e-06 | Benzo-b-fluoranthene | <0.01 | Benzo-b-fluoranthene | ug/l |  |  |  | ug/l
WMP5 | South | 2019-02-22 | 0 | ug/l | 0 | 0 | 0 | 5e-06 | Benzo-ghi-perylene | <0.01 | Benzo-ghi-perylene | ug/l |  |  |  | ug/l
WMP5 | South | 2019-02-22 | 0 | ug/l | 0 | 0 | 0 | 5e-06 | Benzo-k-fluoranthene | <0.01 | Benzo-k-fluoranthene | ug/l |  |  |  | ug/l
WMP5 | South | 2019-02-22 | 0 | ug/l | 0 | 0 | 0 | 1e-05 | Cadmium | <0.02 | Cadmium | low | ug/l |  |  | ug/l
WMP5 | South | 2019-02-22 | 0 | mg/l | 1 | 0 | 0 | 34 | Chloride | 34 | Chloride | mg/l |  |  |  | mg/l
WMP5 | South | 2019-02-22 | 0 | ug/l | 0 | 0 | 0 | 0.0005 | Chromium | <1.0 | Chromium | ug/l |  |  |  | ug/l
WMP5 | South | 2019-02-22 | 0 | ug/l | 0 | 0 | 0 | 5e-06 | Chrysene | <0.01 | Chrysene | ug/l |  |  |  | ug/l
WMP5 | South | 2019-02-22 | 0 | ug/l | 1 | 0 | 0 | 0.0006 | Copper | 0.6 | Copper | ug/l |  |  |  | ug/l
WMP5 | South | 2019-02-22 | 0 | ug/l | 0 | 0 | 0 | 5e-06 | Dibenz-ah-anthracene | <0.01 | Dibenz-ah-anthracene | ug/l |  |  |  | ug/l
WMP5 | South | 2019-02-22 | 0 |  | 1 | 0 | 0 | 5.3 | Dissolved Oxygen (mg O2/l) | 5.3 | Dissolved | Oxygen | mg | O2/l
WMP5 | South | 2019-02-22 | 0 |  | 1 | 0 | 0 | 440 | Electrical conductivity (us/cm) | 440 | Electrical | conductivity | us/cm
WMP5 | South | 2019-02-22 | 0 | ug/l | 0 | 0 | 0 | 0.0005 | Ethyl Benzene | <1.0 | Ethyl | Benzene | ug/l |  |  | ug/l
WMP5 | South | 2019-02-22 | 0 | mg/l | 0 | 0 | 0 | 0 | Fluoride |  | Flouride | F | mg/l |  |  | mg/l
WMP5 | South | 2019-02-22 | 0 | ug/l | 0 | 0 | 0 | 5e-06 | Fluoranthene | <0.01 | Fluoranthene | ug/l |  |  |  | ug/l
WMP5 | South | 2019-02-22 | 0 | ug/l | 0 | 0 | 0 | 5e-06 | Fluorene | <0.01 | Fluorene | ug/l |  |  |  | ug/l
WMP5 | South | 2019-02-22 | 0 | ug/l | 0 | 0 | 0 | 5e-06 | Indeno-123-cd-pyrene | <0.01 | Indeno-123-cd-pyrene | ug/l |  |  |  | ug/l
WMP5 | South | 2019-02-22 | 0 | ug/l | 0 | 0 | 0 | 0.00015 | Lead | <0.3 | Lead | ug/l |  |  |  | ug/l
WMP5 | South | 2019-02-22 | 0 | ug/l | 0 | 0 | 0 | 0.0005 | M&P Xylene | <1.0 | M&P | Xylene | ug/l |  |  | ug/l
WMP5 | South | 2019-02-22 | 0 | ug/l | 0 | 0 | 0 | 2.5e-05 | Mercury | <0.05 | Mercury | ug/l |  |  |  | ug/l
WMP5 | South | 2019-02-22 | 0 | ug/l | 0 | 0 | 0 | 0.0005 | Molybdenum | <1.0 | Molybdenum | ug/l |  |  |  | ug/l
WMP5 | South | 2019-02-22 | 0 | ug/l | 0 | 0 | 0 | 2e-05 | Naphthalene | <0.04 | Naphthalene | ug/l |  |  |  | ug/l
WMP5 | South | 2019-02-22 | 0 | ug/l | 0 | 0 | 0 | 0 | Nickel |  | Nickel | ug/l |  |  |  | ug/l
WMP5 | South | 2019-02-22 | 0 | ug/l | 0 | 0 | 0 | 0.0005 | O-Xylene | <1.0 | O-Xylene | ug/l |  |  |  | ug/l
WMP5 | South | 2019-02-22 | 0 | ug/l | 0 | 0 | 0 | 2e-05 | PAH | <0.04 | PAH | ug/l |  |  |  | ug/l
WMP5 | South | 2019-02-22 | 0 |  | 1 | 0 | 0 | 8.08 | pH (liquid) (pH units) | 8.08 | pH | liquid | pH | units
WMP5 | South | 2019-02-22 | 0 | ug/l | 0 | 0 | 0 | 5e-06 | Phenanthrene | <0.01 | Phenanthrene | ug/l |  |  |  | ug/l
WMP5 | South | 2019-02-22 | 0 | mg/l | 0 | 0 | 0 | 0.01 | Phenols(Mono) | <0.02 | Phenols(Mono) | mg/l |  |  |  | mg/l
WMP5 | South | 2019-02-22 | 0 | ug/l | 0 | 0 | 0 | 5e-06 | Pyrene | <0.01 | Pyrene | ug/l |  |  |  | ug/l
WMP5 | South | 2019-02-22 | 0 | ug/l | 0 | 0 | 0 | 0.00025 | Selenium | <0.5 | Selenium | ug/l |  |  |  | ug/l
WMP5 | South | 2019-02-22 | 0 | mg/l | 1 | 0 | 0 | 2 | Sulphate | 2 | Sulphate | mg/l |  |  |  | mg/l
WMP5 | South | 2019-02-22 | 0 | ug/l | 0 | 0 | 0 | 0.0005 | Toluene | <1.0 | Toluene | ug/l |  |  |  | ug/l
WMP5 | South | 2019-02-22 | 0 | ug/l | 1 | 0 | 0 | 0.07 | TPH | 70 | TPH | ug/l |  |  |  | ug/l
WMP5 | South | 2019-02-22 | 0 | ug/l | 1 | 0 | 0 | 0.004 | Zinc | 4 | Zinc | ug/l |  |  |  | ug/l
WMP5 | South | 2018-11-29 | 0 | ug/l | 0 | 0 | 0 | 5e-06 | Acenaphthene | <0.01 | Acenaphthene | ug/l |  |  |  | ug/l
WMP5 | South | 2018-11-29 | 0 | ug/l | 0 | 0 | 0 | 5e-06 | Acenaphthylene | <0.01 | Acenaphthylene | ug/l |  |  |  | ug/l
WMP5 | South | 2018-11-29 | 0 | ug/l | 0 | 0 | 0 | 5e-06 | Anthracene | <0.01 | Anthracene | ug/l |  |  |  | ug/l
WMP5 | South | 2018-11-29 | 0 | ug/l | 0 | 0 | 0 | 0.0005 | Antimony | <1.0 | Antimony | ug/l |  |  |  | ug/l
WMP5 | South | 2018-11-29 | 0 | ug/l | 1 | 0 | 0 | 0.0003 | Arsenic | 0.3 | Arsenic | ug/l |  |  |  | ug/l
WMP5 | South | 2018-11-29 | 0 | ug/l | 1 | 0 | 0 | 0.018 | Barium | 18 | Barium | ug/l |  |  |  | ug/l
WMP5 | South | 2018-11-29 | 0 | ug/l | 0 | 0 | 0 | 0.0005 | Benzene | <1.0 | Benzene | ug/l |  |  |  | ug/l
WMP5 | South | 2018-11-29 | 0 | ug/l | 0 | 0 | 0 | 5e-06 | Benzo-a-anthracene | <0.01 | Benzo-a-anthracene | ug/l |  |  |  | ug/l
WMP5 | South | 2018-11-29 | 0 | ug/l | 0 | 0 | 0 | 5e-06 | Benzo-a-pyrene | <0.01 | Benzo-a-pyrene | ug/l |  |  |  | ug/l
WMP5 | South | 2018-11-29 | 0 | ug/l | 0 | 0 | 0 | 5e-06 | Benzo-b-fluoranthene | <0.01 | Benzo-b-fluoranthene | ug/l |  |  |  | ug/l
WMP5 | South | 2018-11-29 | 0 | ug/l | 0 | 0 | 0 | 5e-06 | Benzo-ghi-perylene | <0.01 | Benzo-ghi-perylene | ug/l |  |  |  | ug/l
WMP5 | South | 2018-11-29 | 0 | ug/l | 0 | 0 | 0 | 5e-06 | Benzo-k-fluoranthene | <0.01 | Benzo-k-fluoranthene | ug/l |  |  |  | ug/l
WMP5 | South | 2018-11-29 | 0 | ug/l | 0 | 0 | 0 | 5e-05 | Cadmium | <0.1 | Cadmium | low | ug/l |  |  | ug/l
WMP5 | South | 2018-11-29 | 0 | mg/l | 1 | 0 | 0 | 50 | Chloride | 50 | Chloride | mg/l |  |  |  | mg/l
WMP5 | South | 2018-11-29 | 0 | ug/l | 0 | 0 | 0 | 0.0005 | Chromium | <1.0 | Chromium | ug/l |  |  |  | ug/l
WMP5 | South | 2018-11-29 | 0 | ug/l | 0 | 0 | 0 | 5e-06 | Chrysene | <0.01 | Chrysene | ug/l |  |  |  | ug/l
WMP5 | South | 2018-11-29 | 0 | ug/l | 1 | 0 | 0 | 0.0008 | Copper | 0.8 | Copper | ug/l |  |  |  | ug/l
WMP5 | South | 2018-11-29 | 0 | ug/l | 0 | 0 | 0 | 5e-06 | Dibenz-ah-anthracene | <0.01 | Dibenz-ah-anthracene | ug/l |  |  |  | ug/l
WMP5 | South | 2018-11-29 | 0 |  | 1 | 0 | 0 | 9.3 | Dissolved Oxygen (mg O2/l) | 9.3 | Dissolved | Oxygen | mg | O2/l
WMP5 | South | 2018-11-29 | 0 |  | 1 | 0 | 0 | 680 | Electrical conductivity (us/cm) | 680 | Electrical | conductivity | us/cm
WMP5 | South | 2018-11-29 | 0 | ug/l | 0 | 0 | 0 | 0.0005 | Ethyl Benzene | <1.0 | Ethyl | Benzene | ug/l |  |  | ug/l
WMP5 | South | 2018-11-29 | 0 | mg/l | 1 | 0 | 0 | 0.15 | Fluoride | 0.15 | Flouride | F | mg/l |  |  | mg/l
WMP5 | South | 2018-11-29 | 0 | ug/l | 0 | 0 | 0 | 5e-06 | Fluoranthene | <0.01 | Fluoranthene | ug/l |  |  |  | ug/l
WMP5 | South | 2018-11-29 | 0 | ug/l | 0 | 0 | 0 | 5e-06 | Fluorene | <0.01 | Fluorene | ug/l |  |  |  | ug/l
WMP5 | South | 2018-11-29 | 0 | ug/l | 0 | 0 | 0 | 5e-06 | Indeno-123-cd-pyrene | <0.01 | Indeno-123-cd-pyrene | ug/l |  |  |  | ug/l
WMP5 | South | 2018-11-29 | 0 | ug/l | 0 | 0 | 0 | 0.00015 | Lead | <0.3 | Lead | ug/l |  |  |  | ug/l
WMP5 | South | 2018-11-29 | 0 | ug/l | 0 | 0 | 0 | 0.0005 | M&P Xylene | <1.0 | M&P | Xylene | ug/l |  |  | ug/l
WMP5 | South | 2018-11-29 | 0 | ug/l | 0 | 0 | 0 | 2.5e-05 | Mercury | <0.05 | Mercury | ug/l |  |  |  | ug/l
WMP5 | South | 2018-11-29 | 0 | ug/l | 0 | 0 | 0 | 0.0005 | Molybdenum | <1.0 | Molybdenum | ug/l |  |  |  | ug/l
WMP5 | South | 2018-11-29 | 0 | ug/l | 0 | 0 | 0 | 1.5e-05 | Naphthalene | <0.03 | Naphthalene | ug/l |  |  |  | ug/l
WMP5 | South | 2018-11-29 | 0 | ug/l | 1 | 0 | 0 | 0.001 | Nickel | 1 | Nickel | ug/l |  |  |  | ug/l
WMP5 | South | 2018-11-29 | 0 | ug/l | 0 | 0 | 0 | 0.0005 | O-Xylene | <1.0 | O-Xylene | ug/l |  |  |  | ug/l
WMP5 | South | 2018-11-29 | 0 | ug/l | 0 | 0 | 0 | 1.5e-05 | PAH | <0.03 | PAH | ug/l |  |  |  | ug/l
WMP5 | South | 2018-11-29 | 0 |  | 1 | 0 | 0 | 8.01 | pH (liquid) (pH units) | 8.01 | pH | liquid | pH | units
WMP5 | South | 2018-11-29 | 0 | ug/l | 0 | 0 | 0 | 5e-06 | Phenanthrene | <0.01 | Phenanthrene | ug/l |  |  |  | ug/l
WMP5 | South | 2018-11-29 | 0 | mg/l | 0 | 0 | 0 | 0.01 | Phenols(Mono) | <0.02 | Phenols(Mono) | mg/l |  |  |  | mg/l
WMP5 | South | 2018-11-29 | 0 | ug/l | 0 | 0 | 0 | 5e-06 | Pyrene | <0.01 | Pyrene | ug/l |  |  |  | ug/l
WMP5 | South | 2018-11-29 | 0 | ug/l | 0 | 0 | 0 | 0.00025 | Selenium | <0.5 | Selenium | ug/l |  |  |  | ug/l
WMP5 | South | 2018-11-29 | 0 | mg/l | 0 | 0 | 0 | 0 | Sulphate |  | Sulphate | mg/l |  |  |  | mg/l
WMP5 | South | 2018-11-29 | 0 | ug/l | 0 | 0 | 0 | 0.0005 | Toluene | <1.0 | Toluene | ug/l |  |  |  | ug/l
WMP5 | South | 2018-11-29 | 0 | ug/l | 1 | 0 | 0 | 0.06 | TPH | 60 | TPH | ug/l |  |  |  | ug/l
WMP5 | South | 2018-11-29 | 0 | ug/l | 1 | 0 | 0 | 0.002 | Zinc | 2 | Zinc | ug/l |  |  |  | ug/l
WMP5 | South | 2018-10-30 | 0 | ug/l | 0 | 0 | 0 | 5e-06 | Acenaphthene | <0.01 | Acenaphthene | ug/l |  |  |  | ug/l
WMP5 | South | 2018-10-30 | 0 | ug/l | 0 | 0 | 0 | 5e-06 | Acenaphthylene | <0.01 | Acenaphthylene | ug/l |  |  |  | ug/l
WMP5 | South | 2018-10-30 | 0 | ug/l | 0 | 0 | 0 | 5e-06 | Anthracene | <0.01 | Anthracene | ug/l |  |  |  | ug/l
WMP5 | South | 2018-10-30 | 0 | ug/l | 0 | 0 | 0 | 0.0005 | Antimony | <1.0 | Antimony | ug/l |  |  |  | ug/l
WMP5 | South | 2018-10-30 | 0 | ug/l | 1 | 0 | 0 | 0.0003 | Arsenic | 0.3 | Arsenic | ug/l |  |  |  | ug/l
WMP5 | South | 2018-10-30 | 0 | ug/l | 1 | 0 | 0 | 0.022 | Barium | 22 | Barium | ug/l |  |  |  | ug/l
WMP5 | South | 2018-10-30 | 0 | ug/l | 0 | 0 | 0 | 0.0005 | Benzene | <1.0 | Benzene | ug/l |  |  |  | ug/l
WMP5 | South | 2018-10-30 | 0 | ug/l | 0 | 0 | 0 | 5e-06 | Benzo-a-anthracene | <0.01 | Benzo-a-anthracene | ug/l |  |  |  | ug/l
WMP5 | South | 2018-10-30 | 0 | ug/l | 0 | 0 | 0 | 5e-06 | Benzo-a-pyrene | <0.01 | Benzo-a-pyrene | ug/l |  |  |  | ug/l
WMP5 | South | 2018-10-30 | 0 | ug/l | 0 | 0 | 0 | 5e-06 | Benzo-b-fluoranthene | <0.01 | Benzo-b-fluoranthene | ug/l |  |  |  | ug/l
WMP5 | South | 2018-10-30 | 0 | ug/l | 0 | 0 | 0 | 5e-06 | Benzo-ghi-perylene | <0.01 | Benzo-ghi-perylene | ug/l |  |  |  | ug/l
WMP5 | South | 2018-10-30 | 0 | ug/l | 0 | 0 | 0 | 5e-06 | Benzo-k-fluoranthene | <0.01 | Benzo-k-fluoranthene | ug/l |  |  |  | ug/l
WMP5 | South | 2018-10-30 | 0 | ug/l | 0 | 0 | 0 | 1.5e-05 | Cadmium | <0.03 | Cadmium | low | ug/l |  |  | ug/l
WMP5 | South | 2018-10-30 | 0 | mg/l | 1 | 0 | 0 | 48 | Chloride | 48 | Chloride | mg/l |  |  |  | mg/l
WMP5 | South | 2018-10-30 | 0 | ug/l | 0 | 0 | 0 | 0.0005 | Chromium | <1.0 | Chromium | ug/l |  |  |  | ug/l
WMP5 | South | 2018-10-30 | 0 | ug/l | 0 | 0 | 0 | 5e-06 | Chrysene | <0.01 | Chrysene | ug/l |  |  |  | ug/l
WMP5 | South | 2018-10-30 | 0 | ug/l | 0 | 0 | 0 | 0.00025 | Copper | <0.5 | Copper | ug/l |  |  |  | ug/l
WMP5 | South | 2018-10-30 | 0 | ug/l | 0 | 0 | 0 | 5e-06 | Dibenz-ah-anthracene | <0.01 | Dibenz-ah-anthracene | ug/l |  |  |  | ug/l
WMP5 | South | 2018-10-30 | 0 |  | 1 | 0 | 0 | 3.1 | Dissolved Oxygen (mg O2/l) | 3.1 | Dissolved | Oxygen | mg | O2/l
WMP5 | South | 2018-10-30 | 0 |  | 1 | 0 | 0 | 740 | Electrical conductivity (us/cm) | 740 | Electrical | conductivity | us/cm
WMP5 | South | 2018-10-30 | 0 | ug/l | 0 | 0 | 0 | 0.0005 | Ethyl Benzene | <1.0 | Ethyl | Benzene | ug/l |  |  | ug/l
WMP5 | South | 2018-10-30 | 0 | mg/l | 1 | 0 | 0 | 0.13 | Fluoride | 0.13 | Flouride | F | mg/l |  |  | mg/l
WMP5 | South | 2018-10-30 | 0 | ug/l | 0 | 0 | 0 | 5e-06 | Fluoranthene | <0.01 | Fluoranthene | ug/l |  |  |  | ug/l
WMP5 | South | 2018-10-30 | 0 | ug/l | 0 | 0 | 0 | 5e-06 | Fluorene | <0.01 | Fluorene | ug/l |  |  |  | ug/l
WMP5 | South | 2018-10-30 | 0 | ug/l | 0 | 0 | 0 | 5e-06 | Indeno-123-cd-pyrene | <0.01 | Indeno-123-cd-pyrene | ug/l |  |  |  | ug/l
WMP5 | South | 2018-10-30 | 0 | ug/l | 0 | 0 | 0 | 0.00015 | Lead | <0.3 | Lead | ug/l |  |  |  | ug/l
WMP5 | South | 2018-10-30 | 0 | ug/l | 0 | 0 | 0 | 0.0005 | M&P Xylene | <1.0 | M&P | Xylene | ug/l |  |  | ug/l
WMP5 | South | 2018-10-30 | 0 | ug/l | 0 | 0 | 0 | 2.5e-05 | Mercury | <0.05 | Mercury | ug/l |  |  |  | ug/l
WMP5 | South | 2018-10-30 | 0 | ug/l | 0 | 0 | 0 | 0.0005 | Molybdenum | <1.0 | Molybdenum | ug/l |  |  |  | ug/l
WMP5 | South | 2018-10-30 | 0 | ug/l | 0 | 0 | 0 | 1.5e-05 | Naphthalene | <0.03 | Naphthalene | ug/l |  |  |  | ug/l
WMP5 | South | 2018-10-30 | 0 | ug/l | 1 | 0 | 0 | 0.002 | Nickel | 2 | Nickel | ug/l |  |  |  | ug/l
WMP5 | South | 2018-10-30 | 0 | ug/l | 0 | 0 | 0 | 0.0005 | O-Xylene | <1.0 | O-Xylene | ug/l |  |  |  | ug/l
WMP5 | South | 2018-10-30 | 0 | ug/l | 0 | 0 | 0 | 1.5e-05 | PAH | <0.03 | PAH | ug/l |  |  |  | ug/l
WMP5 | South | 2018-10-30 | 0 |  | 1 | 0 | 0 | 8.22 | pH (liquid) (pH units) | 8.22 | pH | liquid | pH | units
WMP5 | South | 2018-10-30 | 0 | ug/l | 0 | 0 | 0 | 5e-06 | Phenanthrene | <0.01 | Phenanthrene | ug/l |  |  |  | ug/l
WMP5 | South | 2018-10-30 | 0 | mg/l | 0 | 0 | 0 | 0.01 | Phenols(Mono) | <0.02 | Phenols(Mono) | mg/l |  |  |  | mg/l
WMP5 | South | 2018-10-30 | 0 | ug/l | 0 | 0 | 0 | 5e-06 | Pyrene | <0.01 | Pyrene | ug/l |  |  |  | ug/l
WMP5 | South | 2018-10-30 | 0 | ug/l | 0 | 0 | 0 | 0.00025 | Selenium | <0.5 | Selenium | ug/l |  |  |  | ug/l
WMP5 | South | 2018-10-30 | 0 | mg/l | 1 | 0 | 0 | 44 | Sulphate | 44 | Sulphate | mg/l |  |  |  | mg/l
WMP5 | South | 2018-10-30 | 0 | ug/l | 0 | 0 | 0 | 0.0005 | Toluene | <1.0 | Toluene | ug/l |  |  |  | ug/l
WMP5 | South | 2018-10-30 | 0 | ug/l | 0 | 0 | 0 | 0.08 | TPH | <160.0 | TPH | ug/l |  |  |  | ug/l
WMP5 | South | 2018-10-30 | 0 | ug/l | 0 | 0 | 0 | 0.001 | Zinc | <2.0 | Zinc | ug/l |  |  |  | ug/l
WMP5 | South | 2018-09-27 | 0 | ug/l | 0 | 0 | 0 | 5e-06 | Acenaphthene | <0.01 | Acenaphthene | ug/l |  |  |  | ug/l
WMP5 | South | 2018-09-27 | 0 | ug/l | 0 | 0 | 0 | 5e-06 | Acenaphthylene | <0.01 | Acenaphthylene | ug/l |  |  |  | ug/l
WMP5 | South | 2018-09-27 | 0 | ug/l | 0 | 0 | 0 | 5e-06 | Anthracene | <0.01 | Anthracene | ug/l |  |  |  | ug/l
WMP5 | South | 2018-09-27 | 0 | ug/l | 0 | 0 | 0 | 0.0005 | Antimony | <1.0 | Antimony | ug/l |  |  |  | ug/l
WMP5 | South | 2018-09-27 | 0 | ug/l | 1 | 0 | 0 | 0.0002 | Arsenic | 0.2 | Arsenic | ug/l |  |  |  | ug/l
WMP5 | South | 2018-09-27 | 0 | ug/l | 1 | 0 | 0 | 0.03 | Barium | 30 | Barium | ug/l |  |  |  | ug/l
WMP5 | South | 2018-09-27 | 0 | ug/l | 0 | 0 | 0 | 0.0005 | Benzene | <1.0 | Benzene | ug/l |  |  |  | ug/l
WMP5 | South | 2018-09-27 | 0 | ug/l | 0 | 0 | 0 | 5e-06 | Benzo-a-anthracene | <0.01 | Benzo-a-anthracene | ug/l |  |  |  | ug/l
WMP5 | South | 2018-09-27 | 0 | ug/l | 0 | 0 | 0 | 5e-06 | Benzo-a-pyrene | <0.01 | Benzo-a-pyrene | ug/l |  |  |  | ug/l
WMP5 | South | 2018-09-27 | 0 | ug/l | 0 | 0 | 0 | 5e-06 | Benzo-b-fluoranthene | <0.01 | Benzo-b-fluoranthene | ug/l |  |  |  | ug/l
WMP5 | South | 2018-09-27 | 0 | ug/l | 0 | 0 | 0 | 5e-06 | Benzo-ghi-perylene | <0.01 | Benzo-ghi-perylene | ug/l |  |  |  | ug/l
WMP5 | South | 2018-09-27 | 0 | ug/l | 0 | 0 | 0 | 5e-06 | Benzo-k-fluoranthene | <0.01 | Benzo-k-fluoranthene | ug/l |  |  |  | ug/l
WMP5 | South | 2018-09-27 | 0 | ug/l | 0 | 0 | 0 | 2.5e-05 | Cadmium | <0.05 | Cadmium | low | ug/l |  |  | ug/l
WMP5 | South | 2018-09-27 | 0 | mg/l | 1 | 0 | 0 | 51 | Chloride | 51 | Chloride | mg/l |  |  |  | mg/l
WMP5 | South | 2018-09-27 | 0 | ug/l | 0 | 0 | 0 | 0.0005 | Chromium | <1.0 | Chromium | ug/l |  |  |  | ug/l
WMP5 | South | 2018-09-27 | 0 | ug/l | 0 | 0 | 0 | 5e-06 | Chrysene | <0.01 | Chrysene | ug/l |  |  |  | ug/l
WMP5 | South | 2018-09-27 | 0 | ug/l | 1 | 0 | 0 | 0.0008 | Copper | 0.8 | Copper | ug/l |  |  |  | ug/l
WMP5 | South | 2018-09-27 | 0 | ug/l | 0 | 0 | 0 | 5e-06 | Dibenz-ah-anthracene | <0.01 | Dibenz-ah-anthracene | ug/l |  |  |  | ug/l
WMP5 | South | 2018-09-27 | 0 |  | 1 | 0 | 0 | 3.9 | Dissolved Oxygen (mg O2/l) | 3.9 | Dissolved | Oxygen | mg | O2/l
WMP5 | South | 2018-09-27 | 0 |  | 1 | 0 | 0 | 680 | Electrical conductivity (us/cm) | 680 | Electrical | conductivity | us/cm
WMP5 | South | 2018-09-27 | 0 | ug/l | 0 | 0 | 0 | 0.0005 | Ethyl Benzene | <1.0 | Ethyl | Benzene | ug/l |  |  | ug/l
WMP5 | South | 2018-09-27 | 0 | mg/l | 1 | 0 | 0 | 0.14 | Fluoride | 0.14 | Flouride | F | mg/l |  |  | mg/l
WMP5 | South | 2018-09-27 | 0 | ug/l | 0 | 0 | 0 | 5e-06 | Fluoranthene | <0.01 | Fluoranthene | ug/l |  |  |  | ug/l
WMP5 | South | 2018-09-27 | 0 | ug/l | 0 | 0 | 0 | 5e-06 | Fluorene | <0.01 | Fluorene | ug/l |  |  |  | ug/l
WMP5 | South | 2018-09-27 | 0 | ug/l | 0 | 0 | 0 | 5e-06 | Indeno-123-cd-pyrene | <0.01 | Indeno-123-cd-pyrene | ug/l |  |  |  | ug/l
WMP5 | South | 2018-09-27 | 0 | ug/l | 0 | 0 | 0 | 0.00015 | Lead | <0.3 | Lead | ug/l |  |  |  | ug/l
WMP5 | South | 2018-09-27 | 0 | ug/l | 0 | 0 | 0 | 0.0005 | M&P Xylene | <1.0 | M&P | Xylene | ug/l |  |  | ug/l
WMP5 | South | 2018-09-27 | 0 | ug/l | 0 | 0 | 0 | 2.5e-05 | Mercury | <0.05 | Mercury | ug/l |  |  |  | ug/l
WMP5 | South | 2018-09-27 | 0 | ug/l | 0 | 0 | 0 | 0.0005 | Molybdenum | <1.0 | Molybdenum | ug/l |  |  |  | ug/l
WMP5 | South | 2018-09-27 | 0 | ug/l | 0 | 0 | 0 | 5e-06 | Naphthalene | <0.01 | Naphthalene | ug/l |  |  |  | ug/l
WMP5 | South | 2018-09-27 | 0 | ug/l | 1 | 0 | 0 | 0.002 | Nickel | 2 | Nickel | ug/l |  |  |  | ug/l
WMP5 | South | 2018-09-27 | 0 | ug/l | 0 | 0 | 0 | 0.0005 | O-Xylene | <1.0 | O-Xylene | ug/l |  |  |  | ug/l
WMP5 | South | 2018-09-27 | 0 | ug/l | 0 | 0 | 0 | 5e-06 | PAH | <0.01 | PAH | ug/l |  |  |  | ug/l
WMP5 | South | 2018-09-27 | 0 |  | 1 | 0 | 0 | 7.49 | pH (liquid) (pH units) | 7.49 | pH | liquid | pH | units
WMP5 | South | 2018-09-27 | 0 | ug/l | 0 | 0 | 0 | 5e-06 | Phenanthrene | <0.01 | Phenanthrene | ug/l |  |  |  | ug/l
WMP5 | South | 2018-09-27 | 0 | mg/l | 0 | 0 | 0 | 0.01 | Phenols(Mono) | <0.02 | Phenols(Mono) | mg/l |  |  |  | mg/l
WMP5 | South | 2018-09-27 | 0 | ug/l | 0 | 0 | 0 | 5e-06 | Pyrene | <0.01 | Pyrene | ug/l |  |  |  | ug/l
WMP5 | South | 2018-09-27 | 0 | ug/l | 0 | 0 | 0 | 0.00025 | Selenium | <0.5 | Selenium | ug/l |  |  |  | ug/l
WMP5 | South | 2018-09-27 | 0 | mg/l | 1 | 0 | 0 | 33 | Sulphate | 33 | Sulphate | mg/l |  |  |  | mg/l
WMP5 | South | 2018-09-27 | 0 | ug/l | 0 | 0 | 0 | 0.0005 | Toluene | <1.0 | Toluene | ug/l |  |  |  | ug/l
WMP5 | South | 2018-09-27 | 0 | ug/l | 1 | 0 | 0 | 0.11 | TPH | 110 | TPH | ug/l |  |  |  | ug/l
WMP5 | South | 2018-09-27 | 0 | ug/l | 1 | 0 | 0 | 0.002 | Zinc | 2 | Zinc | ug/l |  |  |  | ug/l
WMP5 | South | 2018-08-31 | 0 | ug/l | 0 | 0 | 0 | 5e-06 | Acenaphthene | <0.01 | Acenaphthene | ug/l |  |  |  | ug/l
WMP5 | South | 2018-08-31 | 0 | ug/l | 0 | 0 | 0 | 5e-06 | Acenaphthylene | <0.01 | Acenaphthylene | ug/l |  |  |  | ug/l
WMP5 | South | 2018-08-31 | 0 | ug/l | 0 | 0 | 0 | 5e-06 | Anthracene | <0.01 | Anthracene | ug/l |  |  |  | ug/l
WMP5 | South | 2018-08-31 | 0 | ug/l | 0 | 0 | 0 | 0.0006 | Antimony | <1.2 | Antimony | ug/l |  |  |  | ug/l
WMP5 | South | 2018-08-31 | 0 | ug/l | 1 | 0 | 0 | 0.0003 | Arsenic | 0.3 | Arsenic | ug/l |  |  |  | ug/l
WMP5 | South | 2018-08-31 | 0 | ug/l | 1 | 0 | 0 | 0.027 | Barium | 27 | Barium | ug/l |  |  |  | ug/l
WMP5 | South | 2018-08-31 | 0 | ug/l | 0 | 0 | 0 | 0.0005 | Benzene | <1.0 | Benzene | ug/l |  |  |  | ug/l
WMP5 | South | 2018-08-31 | 0 | ug/l | 0 | 0 | 0 | 5e-06 | Benzo-a-anthracene | <0.01 | Benzo-a-anthracene | ug/l |  |  |  | ug/l
WMP5 | South | 2018-08-31 | 0 | ug/l | 0 | 0 | 0 | 5e-06 | Benzo-a-pyrene | <0.01 | Benzo-a-pyrene | ug/l |  |  |  | ug/l
WMP5 | South | 2018-08-31 | 0 | ug/l | 0 | 0 | 0 | 5e-06 | Benzo-b-fluoranthene | <0.01 | Benzo-b-fluoranthene | ug/l |  |  |  | ug/l
WMP5 | South | 2018-08-31 | 0 | ug/l | 0 | 0 | 0 | 5e-06 | Benzo-ghi-perylene | <0.01 | Benzo-ghi-perylene | ug/l |  |  |  | ug/l
WMP5 | South | 2018-08-31 | 0 | ug/l | 0 | 0 | 0 | 5e-06 | Benzo-k-fluoranthene | <0.01 | Benzo-k-fluoranthene | ug/l |  |  |  | ug/l
WMP5 | South | 2018-08-31 | 0 | ug/l | 0 | 0 | 0 | 2e-05 | Cadmium | <0.04 | Cadmium | low | ug/l |  |  | ug/l
WMP5 | South | 2018-08-31 | 0 | mg/l | 1 | 0 | 0 | 54 | Chloride | 54 | Chloride | mg/l |  |  |  | mg/l
WMP5 | South | 2018-08-31 | 0 | ug/l | 0 | 0 | 0 | 0.0005 | Chromium | <1.0 | Chromium | ug/l |  |  |  | ug/l
WMP5 | South | 2018-08-31 | 0 | ug/l | 0 | 0 | 0 | 5e-06 | Chrysene | <0.01 | Chrysene | ug/l |  |  |  | ug/l
WMP5 | South | 2018-08-31 | 0 | ug/l | 0 | 0 | 0 | 0.00025 | Copper | <0.5 | Copper | ug/l |  |  |  | ug/l
WMP5 | South | 2018-08-31 | 0 | ug/l | 0 | 0 | 0 | 5e-06 | Dibenz-ah-anthracene | <0.01 | Dibenz-ah-anthracene | ug/l |  |  |  | ug/l
WMP5 | South | 2018-08-31 | 0 |  | 1 | 0 | 0 | 4 | Dissolved Oxygen (mg O2/l) | 4 | Dissolved | Oxygen | mg | O2/l
WMP5 | South | 2018-08-31 | 0 |  | 1 | 0 | 0 | 700 | Electrical conductivity (us/cm) | 700 | Electrical | conductivity | us/cm
WMP5 | South | 2018-08-31 | 0 | ug/l | 0 | 0 | 0 | 0.0005 | Ethyl Benzene | <1.0 | Ethyl | Benzene | ug/l |  |  | ug/l
WMP5 | South | 2018-08-31 | 0 | mg/l | 1 | 0 | 0 | 0.11 | Fluoride | 0.11 | Flouride | F | mg/l |  |  | mg/l
WMP5 | South | 2018-08-31 | 0 | ug/l | 0 | 0 | 0 | 5e-06 | Fluoranthene | <0.01 | Fluoranthene | ug/l |  |  |  | ug/l
WMP5 | South | 2018-08-31 | 0 | ug/l | 0 | 0 | 0 | 5e-06 | Fluorene | <0.01 | Fluorene | ug/l |  |  |  | ug/l
WMP5 | South | 2018-08-31 | 0 | ug/l | 0 | 0 | 0 | 5e-06 | Indeno-123-cd-pyrene | <0.01 | Indeno-123-cd-pyrene | ug/l |  |  |  | ug/l
WMP5 | South | 2018-08-31 | 0 | ug/l | 0 | 0 | 0 | 0.00015 | Lead | <0.3 | Lead | ug/l |  |  |  | ug/l
WMP5 | South | 2018-08-31 | 0 | ug/l | 0 | 0 | 0 | 0.0005 | M&P Xylene | <1.0 | M&P | Xylene | ug/l |  |  | ug/l
WMP5 | South | 2018-08-31 | 0 | ug/l | 0 | 0 | 0 | 2.5e-05 | Mercury | <0.05 | Mercury | ug/l |  |  |  | ug/l
WMP5 | South | 2018-08-31 | 0 | ug/l | 0 | 0 | 0 | 0.0005 | Molybdenum | <1.0 | Molybdenum | ug/l |  |  |  | ug/l
WMP5 | South | 2018-08-31 | 0 | ug/l | 0 | 0 | 0 | 5e-06 | Naphthalene | <0.01 | Naphthalene | ug/l |  |  |  | ug/l
WMP5 | South | 2018-08-31 | 0 | ug/l | 1 | 0 | 0 | 0.002 | Nickel | 2 | Nickel | ug/l |  |  |  | ug/l
WMP5 | South | 2018-08-31 | 0 | ug/l | 0 | 0 | 0 | 0.0005 | O-Xylene | <1.0 | O-Xylene | ug/l |  |  |  | ug/l
WMP5 | South | 2018-08-31 | 0 | ug/l | 0 | 0 | 0 | 5e-06 | PAH | <0.01 | PAH | ug/l |  |  |  | ug/l
WMP5 | South | 2018-08-31 | 0 |  | 1 | 0 | 0 | 8.03 | pH (liquid) (pH units) | 8.03 | pH | liquid | pH | units
WMP5 | South | 2018-08-31 | 0 | ug/l | 0 | 0 | 0 | 5e-06 | Phenanthrene | <0.01 | Phenanthrene | ug/l |  |  |  | ug/l
WMP5 | South | 2018-08-31 | 0 | mg/l | 0 | 0 | 0 | 0.01 | Phenols(Mono) | <0.02 | Phenols(Mono) | mg/l |  |  |  | mg/l
WMP5 | South | 2018-08-31 | 0 | ug/l | 0 | 0 | 0 | 5e-06 | Pyrene | <0.01 | Pyrene | ug/l |  |  |  | ug/l
WMP5 | South | 2018-08-31 | 0 | ug/l | 0 | 0 | 0 | 0.00025 | Selenium | <0.5 | Selenium | ug/l |  |  |  | ug/l
WMP5 | South | 2018-08-31 | 0 | mg/l | 1 | 0 | 0 | 8 | Sulphate | 8 | Sulphate | mg/l |  |  |  | mg/l
WMP5 | South | 2018-08-31 | 0 | ug/l | 0 | 0 | 0 | 0.0005 | Toluene | <1.0 | Toluene | ug/l |  |  |  | ug/l
WMP5 | South | 2018-08-31 | 0 | ug/l | 1 | 0 | 0 | 0.06 | TPH | 60 | TPH | ug/l |  |  |  | ug/l
WMP5 | South | 2018-08-31 | 0 | ug/l | 0 | 0 | 0 | 0.001 | Zinc | <2.0 | Zinc | ug/l |  |  |  | ug/l
WMP5 | South | 2018-04-27 | 0 | ug/l | 0 | 0 | 0 | 5e-06 | Acenaphthene | <0.01 | Acenaphthene | ug/l |  |  |  | ug/l
WMP5 | South | 2018-04-27 | 0 | ug/l | 0 | 0 | 0 | 5e-06 | Acenaphthylene | <0.01 | Acenaphthylene | ug/l |  |  |  | ug/l
WMP5 | South | 2018-04-27 | 0 | ug/l | 0 | 0 | 0 | 5e-06 | Anthracene | <0.01 | Anthracene | ug/l |  |  |  | ug/l
WMP5 | South | 2018-04-27 | 0 | ug/l | 1 | 0 | 0 | 0.001 | Antimony | 1 | Antimony | ug/l |  |  |  | ug/l
WMP5 | South | 2018-04-27 | 0 | ug/l | 1 | 0 | 0 | 0.0002 | Arsenic | 0.2 | Arsenic | ug/l |  |  |  | ug/l
WMP5 | South | 2018-04-27 | 0 | ug/l | 1 | 0 | 0 | 0.018 | Barium | 18 | Barium | ug/l |  |  |  | ug/l
WMP5 | South | 2018-04-27 | 0 | ug/l | 0 | 0 | 0 | 0.0005 | Benzene | <1.0 | Benzene | ug/l |  |  |  | ug/l
WMP5 | South | 2018-04-27 | 0 | ug/l | 0 | 0 | 0 | 5e-06 | Benzo-a-anthracene | <0.01 | Benzo-a-anthracene | ug/l |  |  |  | ug/l
WMP5 | South | 2018-04-27 | 0 | ug/l | 0 | 0 | 0 | 5e-06 | Benzo-a-pyrene | <0.01 | Benzo-a-pyrene | ug/l |  |  |  | ug/l
WMP5 | South | 2018-04-27 | 0 | ug/l | 0 | 0 | 0 | 5e-06 | Benzo-b-fluoranthene | <0.01 | Benzo-b-fluoranthene | ug/l |  |  |  | ug/l
WMP5 | South | 2018-04-27 | 0 | ug/l | 0 | 0 | 0 | 5e-06 | Benzo-ghi-perylene | <0.01 | Benzo-ghi-perylene | ug/l |  |  |  | ug/l
WMP5 | South | 2018-04-27 | 0 | ug/l | 0 | 0 | 0 | 5e-06 | Benzo-k-fluoranthene | <0.01 | Benzo-k-fluoranthene | ug/l |  |  |  | ug/l
WMP5 | South | 2018-04-27 | 0 | ug/l | 0 | 0 | 0 | 1e-05 | Cadmium | <0.02 | Cadmium | low | ug/l |  |  | ug/l
WMP5 | South | 2018-04-27 | 0 | mg/l | 1 | 0 | 0 | 53 | Chloride | 53 | Chloride | mg/l |  |  |  | mg/l
WMP5 | South | 2018-04-27 | 0 | ug/l | 0 | 0 | 0 | 0.0005 | Chromium | <1.0 | Chromium | ug/l |  |  |  | ug/l
WMP5 | South | 2018-04-27 | 0 | ug/l | 0 | 0 | 0 | 5e-06 | Chrysene | <0.01 | Chrysene | ug/l |  |  |  | ug/l
WMP5 | South | 2018-04-27 | 0 | ug/l | 1 | 0 | 0 | 0.0012 | Copper | 1.2 | Copper | ug/l |  |  |  | ug/l
WMP5 | South | 2018-04-27 | 0 | ug/l | 0 | 0 | 0 | 5e-06 | Dibenz-ah-anthracene | <0.01 | Dibenz-ah-anthracene | ug/l |  |  |  | ug/l
WMP5 | South | 2018-04-27 | 0 |  | 1 | 0 | 0 | 4.3 | Dissolved Oxygen (mg O2/l) | 4.3 | Dissolved | Oxygen | mg | O2/l
WMP5 | South | 2018-04-27 | 0 |  | 1 | 0 | 0 | 700 | Electrical conductivity (us/cm) | 700 | Electrical | conductivity | us/cm
WMP5 | South | 2018-04-27 | 0 | ug/l | 0 | 0 | 0 | 0.0005 | Ethyl Benzene | <1.0 | Ethyl | Benzene | ug/l |  |  | ug/l
WMP5 | South | 2018-04-27 | 0 | mg/l | 1 | 0 | 0 | 0.12 | Fluoride | 0.12 | Flouride | F | mg/l |  |  | mg/l
WMP5 | South | 2018-04-27 | 0 | ug/l | 0 | 0 | 0 | 5e-06 | Fluoranthene | <0.01 | Fluoranthene | ug/l |  |  |  | ug/l
WMP5 | South | 2018-04-27 | 0 | ug/l | 0 | 0 | 0 | 5e-06 | Fluorene | <0.01 | Fluorene | ug/l |  |  |  | ug/l
WMP5 | South | 2018-04-27 | 0 | ug/l | 0 | 0 | 0 | 5e-06 | Indeno-123-cd-pyrene | <0.01 | Indeno-123-cd-pyrene | ug/l |  |  |  | ug/l
WMP5 | South | 2018-04-27 | 0 | ug/l | 0 | 0 | 0 | 0.00015 | Lead | <0.3 | Lead | ug/l |  |  |  | ug/l
WMP5 | South | 2018-04-27 | 0 | ug/l | 0 | 0 | 0 | 0.0005 | M&P Xylene | <1.0 | M&P | Xylene | ug/l |  |  | ug/l
WMP5 | South | 2018-04-27 | 0 | ug/l | 0 | 0 | 0 | 2.5e-05 | Mercury | <0.05 | Mercury | ug/l |  |  |  | ug/l
WMP5 | South | 2018-04-27 | 0 | ug/l | 0 | 0 | 0 | 0.0005 | Molybdenum | <1.0 | Molybdenum | ug/l |  |  |  | ug/l
WMP5 | South | 2018-04-27 | 0 | ug/l | 0 | 0 | 0 | 5e-06 | Naphthalene | <0.01 | Naphthalene | ug/l |  |  |  | ug/l
WMP5 | South | 2018-04-27 | 0 | ug/l | 1 | 0 | 0 | 0.002 | Nickel | 2 | Nickel | ug/l |  |  |  | ug/l
WMP5 | South | 2018-04-27 | 0 | ug/l | 0 | 0 | 0 | 0.0005 | O-Xylene | <1.0 | O-Xylene | ug/l |  |  |  | ug/l
WMP5 | South | 2018-04-27 | 0 | ug/l | 1 | 0 | 0 | 1e-05 | PAH | 0.01 | PAH | ug/l |  |  |  | ug/l
WMP5 | South | 2018-04-27 | 0 |  | 1 | 0 | 0 | 7.89 | pH (liquid) (pH units) | 7.89 | pH | liquid | pH | units
WMP5 | South | 2018-04-27 | 0 | ug/l | 1 | 0 | 0 | 1e-05 | Phenanthrene | 0.01 | Phenanthrene | ug/l |  |  |  | ug/l
WMP5 | South | 2018-04-27 | 0 | mg/l | 0 | 0 | 0 | 0.01 | Phenols(Mono) | <0.02 | Phenols(Mono) | mg/l |  |  |  | mg/l
WMP5 | South | 2018-04-27 | 0 | ug/l | 0 | 0 | 0 | 5e-06 | Pyrene | <0.01 | Pyrene | ug/l |  |  |  | ug/l
WMP5 | South | 2018-04-27 | 0 | ug/l | 0 | 0 | 0 | 0.00025 | Selenium | <0.5 | Selenium | ug/l |  |  |  | ug/l
WMP5 | South | 2018-04-27 | 0 | mg/l | 0 | 0 | 0 | 0 | Sulphate |  | Sulphate | mg/l |  |  |  | mg/l
WMP5 | South | 2018-04-27 | 0 | ug/l | 0 | 0 | 0 | 0.0005 | Toluene | <1.0 | Toluene | ug/l |  |  |  | ug/l
WMP5 | South | 2018-04-27 | 0 | ug/l | 1 | 0 | 0 | 0.04 | TPH | 40 | TPH | ug/l |  |  |  | ug/l
WMP5 | South | 2018-04-27 | 0 | ug/l | 1 | 0 | 0 | 0.004 | Zinc | 4 | Zinc | ug/l |  |  |  | ug/l
WMP5 | South | 2018-03-29 | 0 | ug/l | 0 | 0 | 0 | 5e-06 | Acenaphthene | <0.01 | Acenaphthene | ug/l |  |  |  | ug/l
WMP5 | South | 2018-03-29 | 0 | ug/l | 0 | 0 | 0 | 5e-06 | Acenaphthylene | <0.01 | Acenaphthylene | ug/l |  |  |  | ug/l
WMP5 | South | 2018-03-29 | 0 | ug/l | 0 | 0 | 0 | 5e-06 | Anthracene | <0.01 | Anthracene | ug/l |  |  |  | ug/l
WMP5 | South | 2018-03-29 | 0 | ug/l | 0 | 0 | 0 | 0.0005 | Antimony | <1.0 | Antimony | ug/l |  |  |  | ug/l
WMP5 | South | 2018-03-29 | 0 | ug/l | 1 | 0 | 0 | 0.0003 | Arsenic | 0.3 | Arsenic | ug/l |  |  |  | ug/l
WMP5 | South | 2018-03-29 | 0 | ug/l | 1 | 0 | 0 | 0.021 | Barium | 21 | Barium | ug/l |  |  |  | ug/l
WMP5 | South | 2018-03-29 | 0 | ug/l | 0 | 0 | 0 | 0.0005 | Benzene | <1.0 | Benzene | ug/l |  |  |  | ug/l
WMP5 | South | 2018-03-29 | 0 | ug/l | 0 | 0 | 0 | 5e-06 | Benzo-a-anthracene | <0.01 | Benzo-a-anthracene | ug/l |  |  |  | ug/l
WMP5 | South | 2018-03-29 | 0 | ug/l | 0 | 0 | 0 | 5e-06 | Benzo-a-pyrene | <0.01 | Benzo-a-pyrene | ug/l |  |  |  | ug/l
WMP5 | South | 2018-03-29 | 0 | ug/l | 0 | 0 | 0 | 5e-06 | Benzo-b-fluoranthene | <0.01 | Benzo-b-fluoranthene | ug/l |  |  |  | ug/l
WMP5 | South | 2018-03-29 | 0 | ug/l | 0 | 0 | 0 | 5e-06 | Benzo-ghi-perylene | <0.01 | Benzo-ghi-perylene | ug/l |  |  |  | ug/l
WMP5 | South | 2018-03-29 | 0 | ug/l | 0 | 0 | 0 | 5e-06 | Benzo-k-fluoranthene | <0.01 | Benzo-k-fluoranthene | ug/l |  |  |  | ug/l
WMP5 | South | 2018-03-29 | 0 | ug/l | 0 | 0 | 0 | 1e-05 | Cadmium | <0.02 | Cadmium | low | ug/l |  |  | ug/l
WMP5 | South | 2018-03-29 | 0 | mg/l | 1 | 0 | 0 | 56 | Chloride | 56 | Chloride | mg/l |  |  |  | mg/l
WMP5 | South | 2018-03-29 | 0 | ug/l | 0 | 0 | 0 | 0.0005 | Chromium | <1.0 | Chromium | ug/l |  |  |  | ug/l
WMP5 | South | 2018-03-29 | 0 | ug/l | 0 | 0 | 0 | 5e-06 | Chrysene | <0.01 | Chrysene | ug/l |  |  |  | ug/l
WMP5 | South | 2018-03-29 | 0 | ug/l | 1 | 0 | 0 | 0.0008 | Copper | 0.8 | Copper | ug/l |  |  |  | ug/l
WMP5 | South | 2018-03-29 | 0 | ug/l | 0 | 0 | 0 | 5e-06 | Dibenz-ah-anthracene | <0.01 | Dibenz-ah-anthracene | ug/l |  |  |  | ug/l
WMP5 | South | 2018-03-29 | 0 |  | 1 | 0 | 0 | 3.2 | Dissolved Oxygen (mg O2/l) | 3.2 | Dissolved | Oxygen | mg | O2/l
WMP5 | South | 2018-03-29 | 0 |  | 1 | 0 | 0 | 840 | Electrical conductivity (us/cm) | 840 | Electrical | conductivity | us/cm
WMP5 | South | 2018-03-29 | 0 | ug/l | 0 | 0 | 0 | 0.0005 | Ethyl Benzene | <1.0 | Ethyl | Benzene | ug/l |  |  | ug/l
WMP5 | South | 2018-03-29 | 0 | mg/l | 1 | 0 | 0 | 0.13 | Fluoride | 0.13 | Flouride | F | mg/l |  |  | mg/l
WMP5 | South | 2018-03-29 | 0 | ug/l | 0 | 0 | 0 | 5e-06 | Fluoranthene | <0.01 | Fluoranthene | ug/l |  |  |  | ug/l
WMP5 | South | 2018-03-29 | 0 | ug/l | 0 | 0 | 0 | 5e-06 | Fluorene | <0.01 | Fluorene | ug/l |  |  |  | ug/l
WMP5 | South | 2018-03-29 | 0 | ug/l | 0 | 0 | 0 | 5e-06 | Indeno-123-cd-pyrene | <0.01 | Indeno-123-cd-pyrene | ug/l |  |  |  | ug/l
WMP5 | South | 2018-03-29 | 0 | ug/l | 0 | 0 | 0 | 0.00015 | Lead | <0.3 | Lead | ug/l |  |  |  | ug/l
WMP5 | South | 2018-03-29 | 0 | ug/l | 0 | 0 | 0 | 0.0005 | M&P Xylene | <1.0 | M&P | Xylene | ug/l |  |  | ug/l
WMP5 | South | 2018-03-29 | 0 | ug/l | 0 | 0 | 0 | 2.5e-05 | Mercury | <0.05 | Mercury | ug/l |  |  |  | ug/l
WMP5 | South | 2018-03-29 | 0 | ug/l | 0 | 0 | 0 | 0.0005 | Molybdenum | <1.0 | Molybdenum | ug/l |  |  |  | ug/l
WMP5 | South | 2018-03-29 | 0 | ug/l | 0 | 0 | 0 | 5e-06 | Naphthalene | <0.01 | Naphthalene | ug/l |  |  |  | ug/l
WMP5 | South | 2018-03-29 | 0 | ug/l | 1 | 0 | 0 | 0.002 | Nickel | 2 | Nickel | ug/l |  |  |  | ug/l
WMP5 | South | 2018-03-29 | 0 | ug/l | 0 | 0 | 0 | 0.0005 | O-Xylene | <1.0 | O-Xylene | ug/l |  |  |  | ug/l
WMP5 | South | 2018-03-29 | 0 | ug/l | 1 | 0 | 0 | 1e-05 | PAH | 0.01 | PAH | ug/l |  |  |  | ug/l
WMP5 | South | 2018-03-29 | 0 |  | 1 | 0 | 0 | 7.18 | pH (liquid) (pH units) | 7.18 | pH | liquid | pH | units
WMP5 | South | 2018-03-29 | 0 | ug/l | 1 | 0 | 0 | 1e-05 | Phenanthrene | 0.01 | Phenanthrene | ug/l |  |  |  | ug/l
WMP5 | South | 2018-03-29 | 0 | mg/l | 0 | 0 | 0 | 0.01 | Phenols(Mono) | <0.02 | Phenols(Mono) | mg/l |  |  |  | mg/l
WMP5 | South | 2018-03-29 | 0 | ug/l | 0 | 0 | 0 | 5e-06 | Pyrene | <0.01 | Pyrene | ug/l |  |  |  | ug/l
WMP5 | South | 2018-03-29 | 0 | ug/l | 0 | 0 | 0 | 0.00025 | Selenium | <0.5 | Selenium | ug/l |  |  |  | ug/l
WMP5 | South | 2018-03-29 | 0 | mg/l | 1 | 0 | 0 | 1 | Sulphate | 1 | Sulphate | mg/l |  |  |  | mg/l
WMP5 | South | 2018-03-29 | 0 | ug/l | 0 | 0 | 0 | 0.0005 | Toluene | <1.0 | Toluene | ug/l |  |  |  | ug/l
WMP5 | South | 2018-03-29 | 0 | ug/l | 1 | 0 | 0 | 0.08 | TPH | 80 | TPH | ug/l |  |  |  | ug/l
WMP5 | South | 2018-03-29 | 0 | ug/l | 1 | 0 | 0 | 0.002 | Zinc | 2 | Zinc | ug/l |  |  |  | ug/l
WMP5 | South | 2018-03-05 | 0 | ug/l | 0 | 0 | 0 | 5e-06 | Acenaphthene | <0.01 | Acenaphthene | ug/l |  |  |  | ug/l
WMP5 | South | 2018-03-05 | 0 | ug/l | 0 | 0 | 0 | 5e-06 | Acenaphthylene | <0.01 | Acenaphthylene | ug/l |  |  |  | ug/l
WMP5 | South | 2018-03-05 | 0 | ug/l | 0 | 0 | 0 | 5e-06 | Anthracene | <0.01 | Anthracene | ug/l |  |  |  | ug/l
WMP5 | South | 2018-03-05 | 0 | ug/l | 0 | 0 | 0 | 0.0005 | Antimony | <1.0 | Antimony | ug/l |  |  |  | ug/l
WMP5 | South | 2018-03-05 | 0 | ug/l | 1 | 0 | 0 | 0.0003 | Arsenic | 0.3 | Arsenic | ug/l |  |  |  | ug/l
WMP5 | South | 2018-03-05 | 0 | ug/l | 1 | 0 | 0 | 0.021 | Barium | 21 | Barium | ug/l |  |  |  | ug/l
WMP5 | South | 2018-03-05 | 0 | ug/l | 0 | 0 | 0 | 0.0005 | Benzene | <1.0 | Benzene | ug/l |  |  |  | ug/l
WMP5 | South | 2018-03-05 | 0 | ug/l | 0 | 0 | 0 | 5e-06 | Benzo-a-anthracene | <0.01 | Benzo-a-anthracene | ug/l |  |  |  | ug/l
WMP5 | South | 2018-03-05 | 0 | ug/l | 0 | 0 | 0 | 5e-06 | Benzo-a-pyrene | <0.01 | Benzo-a-pyrene | ug/l |  |  |  | ug/l
WMP5 | South | 2018-03-05 | 0 | ug/l | 0 | 0 | 0 | 5e-06 | Benzo-b-fluoranthene | <0.01 | Benzo-b-fluoranthene | ug/l |  |  |  | ug/l
WMP5 | South | 2018-03-05 | 0 | ug/l | 0 | 0 | 0 | 5e-06 | Benzo-ghi-perylene | <0.01 | Benzo-ghi-perylene | ug/l |  |  |  | ug/l
WMP5 | South | 2018-03-05 | 0 | ug/l | 0 | 0 | 0 | 5e-06 | Benzo-k-fluoranthene | <0.01 | Benzo-k-fluoranthene | ug/l |  |  |  | ug/l
WMP5 | South | 2018-03-05 | 0 | ug/l | 1 | 0 | 0 | 2e-05 | Cadmium | 0.02 | Cadmium | low | ug/l |  |  | ug/l
WMP5 | South | 2018-03-05 | 0 | mg/l | 1 | 0 | 0 | 51 | Chloride | 51 | Chloride | mg/l |  |  |  | mg/l
WMP5 | South | 2018-03-05 | 0 | ug/l | 0 | 0 | 0 | 0.0005 | Chromium | <1.0 | Chromium | ug/l |  |  |  | ug/l
WMP5 | South | 2018-03-05 | 0 | ug/l | 0 | 0 | 0 | 5e-06 | Chrysene | <0.01 | Chrysene | ug/l |  |  |  | ug/l
WMP5 | South | 2018-03-05 | 0 | ug/l | 0 | 0 | 0 | 0.00025 | Copper | <0.5 | Copper | ug/l |  |  |  | ug/l
WMP5 | South | 2018-03-05 | 0 | ug/l | 0 | 0 | 0 | 5e-06 | Dibenz-ah-anthracene | <0.01 | Dibenz-ah-anthracene | ug/l |  |  |  | ug/l
WMP5 | South | 2018-03-05 | 0 |  | 1 | 0 | 0 | 1.6 | Dissolved Oxygen (mg O2/l) | 1.6 | Dissolved | Oxygen | mg | O2/l
WMP5 | South | 2018-03-05 | 0 |  | 1 | 0 | 0 | 830 | Electrical conductivity (us/cm) | 830 | Electrical | conductivity | us/cm
WMP5 | South | 2018-03-05 | 0 | ug/l | 0 | 0 | 0 | 0.0005 | Ethyl Benzene | <1.0 | Ethyl | Benzene | ug/l |  |  | ug/l
WMP5 | South | 2018-03-05 | 0 | mg/l | 1 | 0 | 0 | 0.13 | Fluoride | 0.13 | Flouride | F | mg/l |  |  | mg/l
WMP5 | South | 2018-03-05 | 0 | ug/l | 0 | 0 | 0 | 5e-06 | Fluoranthene | <0.01 | Fluoranthene | ug/l |  |  |  | ug/l
WMP5 | South | 2018-03-05 | 0 | ug/l | 0 | 0 | 0 | 5e-06 | Fluorene | <0.01 | Fluorene | ug/l |  |  |  | ug/l
WMP5 | South | 2018-03-05 | 0 | ug/l | 0 | 0 | 0 | 5e-06 | Indeno-123-cd-pyrene | <0.01 | Indeno-123-cd-pyrene | ug/l |  |  |  | ug/l
WMP5 | South | 2018-03-05 | 0 | ug/l | 0 | 0 | 0 | 0.00015 | Lead | <0.3 | Lead | ug/l |  |  |  | ug/l
WMP5 | South | 2018-03-05 | 0 | ug/l | 0 | 0 | 0 | 0.0005 | M&P Xylene | <1.0 | M&P | Xylene | ug/l |  |  | ug/l
WMP5 | South | 2018-03-05 | 0 | ug/l | 0 | 0 | 0 | 2.5e-05 | Mercury | <0.05 | Mercury | ug/l |  |  |  | ug/l
WMP5 | South | 2018-03-05 | 0 | ug/l | 0 | 0 | 0 | 0.0005 | Molybdenum | <1.0 | Molybdenum | ug/l |  |  |  | ug/l
WMP5 | South | 2018-03-05 | 0 | ug/l | 0 | 0 | 0 | 5e-06 | Naphthalene | <0.01 | Naphthalene | ug/l |  |  |  | ug/l
WMP5 | South | 2018-03-05 | 0 | ug/l | 1 | 0 | 0 | 0.003 | Nickel | 3 | Nickel | ug/l |  |  |  | ug/l
WMP5 | South | 2018-03-05 | 0 | ug/l | 0 | 0 | 0 | 0.0005 | O-Xylene | <1.0 | O-Xylene | ug/l |  |  |  | ug/l
WMP5 | South | 2018-03-05 | 0 | ug/l | 0 | 0 | 0 | 5e-06 | PAH | <0.01 | PAH | ug/l |  |  |  | ug/l
WMP5 | South | 2018-03-05 | 0 |  | 1 | 0 | 0 | 7.99 | pH (liquid) (pH units) | 7.99 | pH | liquid | pH | units
WMP5 | South | 2018-03-05 | 0 | ug/l | 0 | 0 | 0 | 5e-06 | Phenanthrene | <0.01 | Phenanthrene | ug/l |  |  |  | ug/l
WMP5 | South | 2018-03-05 | 0 | mg/l | 0 | 0 | 0 | 0.01 | Phenols(Mono) | <0.02 | Phenols(Mono) | mg/l |  |  |  | mg/l
WMP5 | South | 2018-03-05 | 0 | ug/l | 0 | 0 | 0 | 5e-06 | Pyrene | <0.01 | Pyrene | ug/l |  |  |  | ug/l
WMP5 | South | 2018-03-05 | 0 | ug/l | 0 | 0 | 0 | 0.00025 | Selenium | <0.5 | Selenium | ug/l |  |  |  | ug/l
WMP5 | South | 2018-03-05 | 0 | mg/l | 1 | 0 | 0 | 8 | Sulphate | 8 | Sulphate | mg/l |  |  |  | mg/l
WMP5 | South | 2018-03-05 | 0 | ug/l | 0 | 0 | 0 | 0.0005 | Toluene | <1.0 | Toluene | ug/l |  |  |  | ug/l
WMP5 | South | 2018-03-05 | 0 | ug/l | 1 | 0 | 0 | 0.19 | TPH | 190 | TPH | ug/l |  |  |  | ug/l
WMP5 | South | 2018-03-05 | 0 | ug/l | 1 | 0 | 0 | 0.003 | Zinc | 3 | Zinc | ug/l |  |  |  | ug/l
WMP5 | South | 2018-01-30 | 0 | ug/l | 0 | 0 | 0 | 5e-06 | Acenaphthene | <0.01 | Acenaphthene | ug/l |  |  |  | ug/l
WMP5 | South | 2018-01-30 | 0 | ug/l | 0 | 0 | 0 | 5e-06 | Acenaphthylene | <0.01 | Acenaphthylene | ug/l |  |  |  | ug/l
WMP5 | South | 2018-01-30 | 0 | ug/l | 0 | 0 | 0 | 5e-06 | Anthracene | <0.01 | Anthracene | ug/l |  |  |  | ug/l
WMP5 | South | 2018-01-30 | 0 | ug/l | 0 | 0 | 0 | 0.0005 | Antimony | <1.0 | Antimony | ug/l |  |  |  | ug/l
WMP5 | South | 2018-01-30 | 0 | ug/l | 1 | 0 | 0 | 0.0003 | Arsenic | 0.3 | Arsenic | ug/l |  |  |  | ug/l
WMP5 | South | 2018-01-30 | 0 | ug/l | 1 | 0 | 0 | 0.026 | Barium | 26 | Barium | ug/l |  |  |  | ug/l
WMP5 | South | 2018-01-30 | 0 | ug/l | 0 | 0 | 0 | 0.0005 | Benzene | <1.0 | Benzene | ug/l |  |  |  | ug/l
WMP5 | South | 2018-01-30 | 0 | ug/l | 0 | 0 | 0 | 5e-06 | Benzo-a-anthracene | <0.01 | Benzo-a-anthracene | ug/l |  |  |  | ug/l
WMP5 | South | 2018-01-30 | 0 | ug/l | 0 | 0 | 0 | 5e-06 | Benzo-a-pyrene | <0.01 | Benzo-a-pyrene | ug/l |  |  |  | ug/l
WMP5 | South | 2018-01-30 | 0 | ug/l | 0 | 0 | 0 | 5e-06 | Benzo-b-fluoranthene | <0.01 | Benzo-b-fluoranthene | ug/l |  |  |  | ug/l
WMP5 | South | 2018-01-30 | 0 | ug/l | 0 | 0 | 0 | 5e-06 | Benzo-ghi-perylene | <0.01 | Benzo-ghi-perylene | ug/l |  |  |  | ug/l
WMP5 | South | 2018-01-30 | 0 | ug/l | 0 | 0 | 0 | 5e-06 | Benzo-k-fluoranthene | <0.01 | Benzo-k-fluoranthene | ug/l |  |  |  | ug/l
WMP5 | South | 2018-01-30 | 0 | ug/l | 0 | 0 | 0 | 1e-05 | Cadmium | <0.02 | Cadmium | low | ug/l |  |  | ug/l
WMP5 | South | 2018-01-30 | 0 | mg/l | 1 | 0 | 0 | 44 | Chloride | 44 | Chloride | mg/l |  |  |  | mg/l
WMP5 | South | 2018-01-30 | 0 | ug/l | 0 | 0 | 0 | 0.0005 | Chromium | <1.0 | Chromium | ug/l |  |  |  | ug/l
WMP5 | South | 2018-01-30 | 0 | ug/l | 0 | 0 | 0 | 5e-06 | Chrysene | <0.01 | Chrysene | ug/l |  |  |  | ug/l
WMP5 | South | 2018-01-30 | 0 | ug/l | 0 | 0 | 0 | 0.00025 | Copper | <0.5 | Copper | ug/l |  |  |  | ug/l
WMP5 | South | 2018-01-30 | 0 | ug/l | 0 | 0 | 0 | 5e-06 | Dibenz-ah-anthracene | <0.01 | Dibenz-ah-anthracene | ug/l |  |  |  | ug/l
WMP5 | South | 2018-01-30 | 0 |  | 1 | 0 | 0 | 1.2 | Dissolved Oxygen (mg O2/l) | 1.2 | Dissolved | Oxygen | mg | O2/l
WMP5 | South | 2018-01-30 | 0 |  | 1 | 0 | 0 | 840 | Electrical conductivity (us/cm) | 840 | Electrical | conductivity | us/cm
WMP5 | South | 2018-01-30 | 0 | ug/l | 0 | 0 | 0 | 0.0005 | Ethyl Benzene | <1.0 | Ethyl | Benzene | ug/l |  |  | ug/l
WMP5 | South | 2018-01-30 | 0 | mg/l | 1 | 0 | 0 | 0.15 | Fluoride | 0.15 | Flouride | F | mg/l |  |  | mg/l
WMP5 | South | 2018-01-30 | 0 | ug/l | 0 | 0 | 0 | 5e-06 | Fluoranthene | <0.01 | Fluoranthene | ug/l |  |  |  | ug/l
WMP5 | South | 2018-01-30 | 0 | ug/l | 0 | 0 | 0 | 5e-06 | Fluorene | <0.01 | Fluorene | ug/l |  |  |  | ug/l
WMP5 | South | 2018-01-30 | 0 | ug/l | 0 | 0 | 0 | 5e-06 | Indeno-123-cd-pyrene | <0.01 | Indeno-123-cd-pyrene | ug/l |  |  |  | ug/l
WMP5 | South | 2018-01-30 | 0 | ug/l | 0 | 0 | 0 | 0.00015 | Lead | <0.3 | Lead | ug/l |  |  |  | ug/l
WMP5 | South | 2018-01-30 | 0 | ug/l | 0 | 0 | 0 | 0.0005 | M&P Xylene | <1.0 | M&P | Xylene | ug/l |  |  | ug/l
WMP5 | South | 2018-01-30 | 0 | ug/l | 0 | 0 | 0 | 2.5e-05 | Mercury | <0.05 | Mercury | ug/l |  |  |  | ug/l
WMP5 | South | 2018-01-30 | 0 | ug/l | 0 | 0 | 0 | 0.0005 | Molybdenum | <1.0 | Molybdenum | ug/l |  |  |  | ug/l
WMP5 | South | 2018-01-30 | 0 | ug/l | 0 | 0 | 0 | 5e-06 | Naphthalene | <0.01 | Naphthalene | ug/l |  |  |  | ug/l
WMP5 | South | 2018-01-30 | 0 | ug/l | 1 | 0 | 0 | 0.003 | Nickel | 3 | Nickel | ug/l |  |  |  | ug/l
WMP5 | South | 2018-01-30 | 0 | ug/l | 0 | 0 | 0 | 0.0005 | O-Xylene | <1.0 | O-Xylene | ug/l |  |  |  | ug/l
WMP5 | South | 2018-01-30 | 0 | ug/l | 0 | 0 | 0 | 5e-06 | PAH | <0.01 | PAH | ug/l |  |  |  | ug/l
WMP5 | South | 2018-01-30 | 0 |  | 1 | 0 | 0 | 7.71 | pH (liquid) (pH units) | 7.71 | pH | liquid | pH | units
WMP5 | South | 2018-01-30 | 0 | ug/l | 0 | 0 | 0 | 5e-06 | Phenanthrene | <0.01 | Phenanthrene | ug/l |  |  |  | ug/l
WMP5 | South | 2018-01-30 | 0 | mg/l | 0 | 0 | 0 | 0.01 | Phenols(Mono) | <0.02 | Phenols(Mono) | mg/l |  |  |  | mg/l
WMP5 | South | 2018-01-30 | 0 | ug/l | 0 | 0 | 0 | 5e-06 | Pyrene | <0.01 | Pyrene | ug/l |  |  |  | ug/l
WMP5 | South | 2018-01-30 | 0 | ug/l | 0 | 0 | 0 | 0.00025 | Selenium | <0.5 | Selenium | ug/l |  |  |  | ug/l
WMP5 | South | 2018-01-30 | 0 | mg/l | 1 | 0 | 0 | 10 | Sulphate | 10 | Sulphate | mg/l |  |  |  | mg/l
WMP5 | South | 2018-01-30 | 0 | ug/l | 0 | 0 | 0 | 0.0005 | Toluene | <1.0 | Toluene | ug/l |  |  |  | ug/l
WMP5 | South | 2018-01-30 | 0 | ug/l | 1 | 0 | 0 | 0.02 | TPH | 20 | TPH | ug/l |  |  |  | ug/l
WMP5 | South | 2018-01-30 | 0 | ug/l | 1 | 0 | 0 | 0.002 | Zinc | 2 | Zinc | ug/l |  |  |  | ug/l
WMP5 | South | 2017-12-21 | 0 | ug/l | 0 | 0 | 0 | 5e-06 | Acenaphthene | <0.01 | Acenaphthene | ug/l |  |  |  | ug/l
WMP5 | South | 2017-12-21 | 0 | ug/l | 0 | 0 | 0 | 5e-06 | Acenaphthylene | <0.01 | Acenaphthylene | ug/l |  |  |  | ug/l
WMP5 | South | 2017-12-21 | 0 | ug/l | 0 | 0 | 0 | 5e-06 | Anthracene | <0.01 | Anthracene | ug/l |  |  |  | ug/l
WMP5 | South | 2017-12-21 | 0 | ug/l | 0 | 0 | 0 | 0.0005 | Antimony | <1.0 | Antimony | ug/l |  |  |  | ug/l
WMP5 | South | 2017-12-21 | 0 | ug/l | 1 | 0 | 0 | 0.0003 | Arsenic | 0.3 | Arsenic | ug/l |  |  |  | ug/l
WMP5 | South | 2017-12-21 | 0 | ug/l | 1 | 0 | 0 | 0.026 | Barium | 26 | Barium | ug/l |  |  |  | ug/l
WMP5 | South | 2017-12-21 | 0 | ug/l | 0 | 0 | 0 | 0.0005 | Benzene | <1.0 | Benzene | ug/l |  |  |  | ug/l
WMP5 | South | 2017-12-21 | 0 | ug/l | 0 | 0 | 0 | 5e-06 | Benzo-a-anthracene | <0.01 | Benzo-a-anthracene | ug/l |  |  |  | ug/l
WMP5 | South | 2017-12-21 | 0 | ug/l | 0 | 0 | 0 | 5e-06 | Benzo-a-pyrene | <0.01 | Benzo-a-pyrene | ug/l |  |  |  | ug/l
WMP5 | South | 2017-12-21 | 0 | ug/l | 0 | 0 | 0 | 5e-06 | Benzo-b-fluoranthene | <0.01 | Benzo-b-fluoranthene | ug/l |  |  |  | ug/l
WMP5 | South | 2017-12-21 | 0 | ug/l | 0 | 0 | 0 | 5e-06 | Benzo-ghi-perylene | <0.01 | Benzo-ghi-perylene | ug/l |  |  |  | ug/l
WMP5 | South | 2017-12-21 | 0 | ug/l | 0 | 0 | 0 | 5e-06 | Benzo-k-fluoranthene | <0.01 | Benzo-k-fluoranthene | ug/l |  |  |  | ug/l
WMP5 | South | 2017-12-21 | 0 | ug/l | 0 | 0 | 0 | 1e-05 | Cadmium | <0.02 | Cadmium | low | ug/l |  |  | ug/l
WMP5 | South | 2017-12-21 | 0 | mg/l | 1 | 0 | 0 | 42 | Chloride | 42 | Chloride | mg/l |  |  |  | mg/l
WMP5 | South | 2017-12-21 | 0 | ug/l | 0 | 0 | 0 | 0.0005 | Chromium | <1.0 | Chromium | ug/l |  |  |  | ug/l
WMP5 | South | 2017-12-21 | 0 | ug/l | 0 | 0 | 0 | 5e-06 | Chrysene | <0.01 | Chrysene | ug/l |  |  |  | ug/l
WMP5 | South | 2017-12-21 | 0 | ug/l | 0 | 0 | 0 | 0.00025 | Copper | <0.5 | Copper | ug/l |  |  |  | ug/l
WMP5 | South | 2017-12-21 | 0 | ug/l | 0 | 0 | 0 | 5e-06 | Dibenz-ah-anthracene | <0.01 | Dibenz-ah-anthracene | ug/l |  |  |  | ug/l
WMP5 | South | 2017-12-21 | 0 |  | 1 | 0 | 0 | 1.3 | Dissolved Oxygen (mg O2/l) | 1.3 | Dissolved | Oxygen | mg | O2/l
WMP5 | South | 2017-12-21 | 0 |  | 1 | 0 | 0 | 820 | Electrical conductivity (us/cm) | 820 | Electrical | conductivity | us/cm
WMP5 | South | 2017-12-21 | 0 | ug/l | 0 | 0 | 0 | 0.0005 | Ethyl Benzene | <1.0 | Ethyl | Benzene | ug/l |  |  | ug/l
WMP5 | South | 2017-12-21 | 0 | mg/l | 1 | 0 | 0 | 0.12 | Fluoride | 0.12 | Flouride | F | mg/l |  |  | mg/l
WMP5 | South | 2017-12-21 | 0 | ug/l | 0 | 0 | 0 | 5e-06 | Fluoranthene | <0.01 | Fluoranthene | ug/l |  |  |  | ug/l
WMP5 | South | 2017-12-21 | 0 | ug/l | 0 | 0 | 0 | 5e-06 | Fluorene | <0.01 | Fluorene | ug/l |  |  |  | ug/l
WMP5 | South | 2017-12-21 | 0 | ug/l | 0 | 0 | 0 | 5e-06 | Indeno-123-cd-pyrene | <0.01 | Indeno-123-cd-pyrene | ug/l |  |  |  | ug/l
WMP5 | South | 2017-12-21 | 0 | ug/l | 0 | 0 | 0 | 0.00015 | Lead | <0.3 | Lead | ug/l |  |  |  | ug/l
WMP5 | South | 2017-12-21 | 0 | ug/l | 0 | 0 | 0 | 0.0005 | M&P Xylene | <1.0 | M&P | Xylene | ug/l |  |  | ug/l
WMP5 | South | 2017-12-21 | 0 | ug/l | 0 | 0 | 0 | 2.5e-05 | Mercury | <0.05 | Mercury | ug/l |  |  |  | ug/l
WMP5 | South | 2017-12-21 | 0 | ug/l | 0 | 0 | 0 | 0.0005 | Molybdenum | <1.0 | Molybdenum | ug/l |  |  |  | ug/l
WMP5 | South | 2017-12-21 | 0 | ug/l | 0 | 0 | 0 | 5e-06 | Naphthalene | <0.01 | Naphthalene | ug/l |  |  |  | ug/l
WMP5 | South | 2017-12-21 | 0 | ug/l | 1 | 0 | 0 | 0.003 | Nickel | 3 | Nickel | ug/l |  |  |  | ug/l
WMP5 | South | 2017-12-21 | 0 | ug/l | 0 | 0 | 0 | 0.0005 | O-Xylene | <1.0 | O-Xylene | ug/l |  |  |  | ug/l
WMP5 | South | 2017-12-21 | 0 | ug/l | 0 | 0 | 0 | 5e-06 | PAH | <0.01 | PAH | ug/l |  |  |  | ug/l
WMP5 | South | 2017-12-21 | 0 |  | 1 | 0 | 0 | 7.7 | pH (liquid) (pH units) | 7.7 | pH | liquid | pH | units
WMP5 | South | 2017-12-21 | 0 | ug/l | 0 | 0 | 0 | 5e-06 | Phenanthrene | <0.01 | Phenanthrene | ug/l |  |  |  | ug/l
WMP5 | South | 2017-12-21 | 0 | mg/l | 0 | 0 | 0 | 0.01 | Phenols(Mono) | <0.02 | Phenols(Mono) | mg/l |  |  |  | mg/l
WMP5 | South | 2017-12-21 | 0 | ug/l | 0 | 0 | 0 | 5e-06 | Pyrene | <0.01 | Pyrene | ug/l |  |  |  | ug/l
WMP5 | South | 2017-12-21 | 0 | ug/l | 0 | 0 | 0 | 0.00025 | Selenium | <0.5 | Selenium | ug/l |  |  |  | ug/l
WMP5 | South | 2017-12-21 | 0 | mg/l | 1 | 0 | 0 | 12 | Sulphate | 12 | Sulphate | mg/l |  |  |  | mg/l
WMP5 | South | 2017-12-21 | 0 | ug/l | 0 | 0 | 0 | 0.0005 | Toluene | <1.0 | Toluene | ug/l |  |  |  | ug/l
WMP5 | South | 2017-12-21 | 0 | ug/l | 1 | 0 | 0 | 0.13 | TPH | 130 | TPH | ug/l |  |  |  | ug/l
WMP5 | South | 2017-12-21 | 0 | ug/l | 0 | 0 | 0 | 0.001 | Zinc | <2.0 | Zinc | ug/l |  |  |  | ug/l
WMP5 | South | 2017-11-14 | 0 | ug/l | 0 | 0 | 0 | 5e-06 | Acenaphthene | <0.01 | Acenaphthene | ug/l |  |  |  | ug/l
WMP5 | South | 2017-11-14 | 0 | ug/l | 0 | 0 | 0 | 5e-06 | Acenaphthylene | <0.01 | Acenaphthylene | ug/l |  |  |  | ug/l
WMP5 | South | 2017-11-14 | 0 | ug/l | 0 | 0 | 0 | 5e-06 | Anthracene | <0.01 | Anthracene | ug/l |  |  |  | ug/l
WMP5 | South | 2017-11-14 | 0 | ug/l | 0 | 0 | 0 | 0.0005 | Antimony | <1.0 | Antimony | ug/l |  |  |  | ug/l
WMP5 | South | 2017-11-14 | 0 | ug/l | 1 | 0 | 0 | 0.0005 | Arsenic | 0.5 | Arsenic | ug/l |  |  |  | ug/l
WMP5 | South | 2017-11-14 | 0 | ug/l | 1 | 0 | 0 | 0.029 | Barium | 29 | Barium | ug/l |  |  |  | ug/l
WMP5 | South | 2017-11-14 | 0 | ug/l | 0 | 0 | 0 | 0.0005 | Benzene | <1.0 | Benzene | ug/l |  |  |  | ug/l
WMP5 | South | 2017-11-14 | 0 | ug/l | 0 | 0 | 0 | 5e-06 | Benzo-a-anthracene | <0.01 | Benzo-a-anthracene | ug/l |  |  |  | ug/l
WMP5 | South | 2017-11-14 | 0 | ug/l | 0 | 0 | 0 | 5e-06 | Benzo-a-pyrene | <0.01 | Benzo-a-pyrene | ug/l |  |  |  | ug/l
WMP5 | South | 2017-11-14 | 0 | ug/l | 0 | 0 | 0 | 5e-06 | Benzo-b-fluoranthene | <0.01 | Benzo-b-fluoranthene | ug/l |  |  |  | ug/l
WMP5 | South | 2017-11-14 | 0 | ug/l | 0 | 0 | 0 | 5e-06 | Benzo-ghi-perylene | <0.01 | Benzo-ghi-perylene | ug/l |  |  |  | ug/l
WMP5 | South | 2017-11-14 | 0 | ug/l | 0 | 0 | 0 | 5e-06 | Benzo-k-fluoranthene | <0.01 | Benzo-k-fluoranthene | ug/l |  |  |  | ug/l
WMP5 | South | 2017-11-14 | 0 | ug/l | 0 | 0 | 0 | 1e-05 | Cadmium | <0.02 | Cadmium | low | ug/l |  |  | ug/l
WMP5 | South | 2017-11-14 | 0 | mg/l | 1 | 0 | 0 | 41 | Chloride | 41 | Chloride | mg/l |  |  |  | mg/l
WMP5 | South | 2017-11-14 | 0 | ug/l | 0 | 0 | 0 | 0.0005 | Chromium | <1.0 | Chromium | ug/l |  |  |  | ug/l
WMP5 | South | 2017-11-14 | 0 | ug/l | 0 | 0 | 0 | 5e-06 | Chrysene | <0.01 | Chrysene | ug/l |  |  |  | ug/l
WMP5 | South | 2017-11-14 | 0 | ug/l | 1 | 0 | 0 | 0.0006 | Copper | 0.6 | Copper | ug/l |  |  |  | ug/l
WMP5 | South | 2017-11-14 | 0 | ug/l | 0 | 0 | 0 | 5e-06 | Dibenz-ah-anthracene | <0.01 | Dibenz-ah-anthracene | ug/l |  |  |  | ug/l
WMP5 | South | 2017-11-14 | 0 |  | 1 | 0 | 0 | 1.4 | Dissolved Oxygen (mg O2/l) | 1.4 | Dissolved | Oxygen | mg | O2/l
WMP5 | South | 2017-11-14 | 0 |  | 1 | 0 | 0 | 840 | Electrical conductivity (us/cm) | 840 | Electrical | conductivity | us/cm
WMP5 | South | 2017-11-14 | 0 | ug/l | 0 | 0 | 0 | 0.0005 | Ethyl Benzene | <1.0 | Ethyl | Benzene | ug/l |  |  | ug/l
WMP5 | South | 2017-11-14 | 0 | mg/l | 1 | 0 | 0 | 0.15 | Fluoride | 0.15 | Flouride | F | mg/l |  |  | mg/l
WMP5 | South | 2017-11-14 | 0 | ug/l | 0 | 0 | 0 | 5e-06 | Fluoranthene | <0.01 | Fluoranthene | ug/l |  |  |  | ug/l
WMP5 | South | 2017-11-14 | 0 | ug/l | 0 | 0 | 0 | 5e-06 | Fluorene | <0.01 | Fluorene | ug/l |  |  |  | ug/l
WMP5 | South | 2017-11-14 | 0 | ug/l | 0 | 0 | 0 | 5e-06 | Indeno-123-cd-pyrene | <0.01 | Indeno-123-cd-pyrene | ug/l |  |  |  | ug/l
WMP5 | South | 2017-11-14 | 0 | ug/l | 0 | 0 | 0 | 0.00015 | Lead | <0.3 | Lead | ug/l |  |  |  | ug/l
WMP5 | South | 2017-11-14 | 0 | ug/l | 0 | 0 | 0 | 0.0005 | M&P Xylene | <1.0 | M&P | Xylene | ug/l |  |  | ug/l
WMP5 | South | 2017-11-14 | 0 | ug/l | 0 | 0 | 0 | 2.5e-05 | Mercury | <0.05 | Mercury | ug/l |  |  |  | ug/l
WMP5 | South | 2017-11-14 | 0 | ug/l | 1 | 0 | 0 | 0.002 | Molybdenum | 2 | Molybdenum | ug/l |  |  |  | ug/l
WMP5 | South | 2017-11-14 | 0 | ug/l | 0 | 0 | 0 | 5e-06 | Naphthalene | <0.01 | Naphthalene | ug/l |  |  |  | ug/l
WMP5 | South | 2017-11-14 | 0 | ug/l | 1 | 0 | 0 | 0.004 | Nickel | 4 | Nickel | ug/l |  |  |  | ug/l
WMP5 | South | 2017-11-14 | 0 | ug/l | 0 | 0 | 0 | 0.0005 | O-Xylene | <1.0 | O-Xylene | ug/l |  |  |  | ug/l
WMP5 | South | 2017-11-14 | 0 | ug/l | 0 | 0 | 0 | 5e-06 | PAH | <0.01 | PAH | ug/l |  |  |  | ug/l
WMP5 | South | 2017-11-14 | 0 |  | 1 | 0 | 0 | 7.8 | pH (liquid) (pH units) | 7.8 | pH | liquid | pH | units
WMP5 | South | 2017-11-14 | 0 | ug/l | 0 | 0 | 0 | 5e-06 | Phenanthrene | <0.01 | Phenanthrene | ug/l |  |  |  | ug/l
WMP5 | South | 2017-11-14 | 0 | mg/l | 0 | 0 | 0 | 0.01 | Phenols(Mono) | <0.02 | Phenols(Mono) | mg/l |  |  |  | mg/l
WMP5 | South | 2017-11-14 | 0 | ug/l | 0 | 0 | 0 | 5e-06 | Pyrene | <0.01 | Pyrene | ug/l |  |  |  | ug/l
WMP5 | South | 2017-11-14 | 0 | ug/l | 0 | 0 | 0 | 0.00025 | Selenium | <0.5 | Selenium | ug/l |  |  |  | ug/l
WMP5 | South | 2017-11-14 | 0 | mg/l | 1 | 0 | 0 | 11 | Sulphate | 11 | Sulphate | mg/l |  |  |  | mg/l
WMP5 | South | 2017-11-14 | 0 | ug/l | 0 | 0 | 0 | 0.0005 | Toluene | <1.0 | Toluene | ug/l |  |  |  | ug/l
WMP5 | South | 2017-11-14 | 0 | ug/l | 1 | 0 | 0 | 0.14 | TPH | 140 | TPH | ug/l |  |  |  | ug/l
WMP5 | South | 2017-11-14 | 0 | ug/l | 1 | 0 | 0 | 0.003 | Zinc | 3 | Zinc | ug/l |  |  |  | ug/l
WMP5 | South | 2017-08-31 | 0 | ug/l | 0 | 0 | 0 | 5e-06 | Acenaphthene | <0.01 | Acenaphthene | ug/l |  |  |  | ug/l
WMP5 | South | 2017-08-31 | 0 | ug/l | 0 | 0 | 0 | 5e-06 | Acenaphthylene | <0.01 | Acenaphthylene | ug/l |  |  |  | ug/l
WMP5 | South | 2017-08-31 | 0 | ug/l | 0 | 0 | 0 | 5e-06 | Anthracene | <0.01 | Anthracene | ug/l |  |  |  | ug/l
WMP5 | South | 2017-08-31 | 0 | ug/l | 0 | 0 | 0 | 0.0005 | Antimony | <1.0 | Antimony | ug/l |  |  |  | ug/l
WMP5 | South | 2017-08-31 | 0 | ug/l | 1 | 0 | 0 | 0.0004 | Arsenic | 0.4 | Arsenic | ug/l |  |  |  | ug/l
WMP5 | South | 2017-08-31 | 0 | ug/l | 1 | 0 | 0 | 0.03 | Barium | 30 | Barium | ug/l |  |  |  | ug/l
WMP5 | South | 2017-08-31 | 0 | ug/l | 0 | 0 | 0 | 0.0005 | Benzene | <1.0 | Benzene | ug/l |  |  |  | ug/l
WMP5 | South | 2017-08-31 | 0 | ug/l | 0 | 0 | 0 | 5e-06 | Benzo-a-anthracene | <0.01 | Benzo-a-anthracene | ug/l |  |  |  | ug/l
WMP5 | South | 2017-08-31 | 0 | ug/l | 0 | 0 | 0 | 5e-06 | Benzo-a-pyrene | <0.01 | Benzo-a-pyrene | ug/l |  |  |  | ug/l
WMP5 | South | 2017-08-31 | 0 | ug/l | 0 | 0 | 0 | 5e-06 | Benzo-b-fluoranthene | <0.01 | Benzo-b-fluoranthene | ug/l |  |  |  | ug/l
WMP5 | South | 2017-08-31 | 0 | ug/l | 0 | 0 | 0 | 5e-06 | Benzo-ghi-perylene | <0.01 | Benzo-ghi-perylene | ug/l |  |  |  | ug/l
WMP5 | South | 2017-08-31 | 0 | ug/l | 0 | 0 | 0 | 5e-06 | Benzo-k-fluoranthene | <0.01 | Benzo-k-fluoranthene | ug/l |  |  |  | ug/l
WMP5 | South | 2017-08-31 | 0 | ug/l | 0 | 0 | 0 | 1e-05 | Cadmium | <0.02 | Cadmium | low | ug/l |  |  | ug/l
WMP5 | South | 2017-08-31 | 0 | mg/l | 1 | 0 | 0 | 45 | Chloride | 45 | Chloride | mg/l |  |  |  | mg/l
WMP5 | South | 2017-08-31 | 0 | ug/l | 0 | 0 | 0 | 0.0005 | Chromium | <1.0 | Chromium | ug/l |  |  |  | ug/l
WMP5 | South | 2017-08-31 | 0 | ug/l | 0 | 0 | 0 | 5e-06 | Chrysene | <0.01 | Chrysene | ug/l |  |  |  | ug/l
WMP5 | South | 2017-08-31 | 0 | ug/l | 1 | 0 | 0 | 0.0015 | Copper | 1.5 | Copper | ug/l |  |  |  | ug/l
WMP5 | South | 2017-08-31 | 0 | ug/l | 0 | 0 | 0 | 5e-06 | Dibenz-ah-anthracene | <0.01 | Dibenz-ah-anthracene | ug/l |  |  |  | ug/l
WMP5 | South | 2017-08-31 | 0 |  | 1 | 0 | 0 | 4.2 | Dissolved Oxygen (mg O2/l) | 4.2 | Dissolved | Oxygen | mg | O2/l
WMP5 | South | 2017-08-31 | 0 |  | 1 | 0 | 0 | 770 | Electrical conductivity (us/cm) | 770 | Electrical | conductivity | us/cm
WMP5 | South | 2017-08-31 | 0 | ug/l | 0 | 0 | 0 | 0.0005 | Ethyl Benzene | <1.0 | Ethyl | Benzene | ug/l |  |  | ug/l
WMP5 | South | 2017-08-31 | 0 | mg/l | 1 | 0 | 0 | 0.12 | Fluoride | 0.12 | Flouride | F | mg/l |  |  | mg/l
WMP5 | South | 2017-08-31 | 0 | ug/l | 0 | 0 | 0 | 5e-06 | Fluoranthene | <0.01 | Fluoranthene | ug/l |  |  |  | ug/l
WMP5 | South | 2017-08-31 | 0 | ug/l | 0 | 0 | 0 | 5e-06 | Fluorene | <0.01 | Fluorene | ug/l |  |  |  | ug/l
WMP5 | South | 2017-08-31 | 0 | ug/l | 0 | 0 | 0 | 5e-06 | Indeno-123-cd-pyrene | <0.01 | Indeno-123-cd-pyrene | ug/l |  |  |  | ug/l
WMP5 | South | 2017-08-31 | 0 | ug/l | 0 | 0 | 0 | 0.00015 | Lead | <0.3 | Lead | ug/l |  |  |  | ug/l
WMP5 | South | 2017-08-31 | 0 | ug/l | 0 | 0 | 0 | 0.0005 | M&P Xylene | <1.0 | M&P | Xylene | ug/l |  |  | ug/l
WMP5 | South | 2017-08-31 | 0 | ug/l | 0 | 0 | 0 | 2.5e-05 | Mercury | <0.05 | Mercury | ug/l |  |  |  | ug/l
WMP5 | South | 2017-08-31 | 0 | ug/l | 0 | 0 | 0 | 0.0005 | Molybdenum | <1.0 | Molybdenum | ug/l |  |  |  | ug/l
WMP5 | South | 2017-08-31 | 0 | ug/l | 0 | 0 | 0 | 5e-06 | Naphthalene | <0.01 | Naphthalene | ug/l |  |  |  | ug/l
WMP5 | South | 2017-08-31 | 0 | ug/l | 1 | 0 | 0 | 0.003 | Nickel | 3 | Nickel | ug/l |  |  |  | ug/l
WMP5 | South | 2017-08-31 | 0 | ug/l | 0 | 0 | 0 | 0.0005 | O-Xylene | <1.0 | O-Xylene | ug/l |  |  |  | ug/l
WMP5 | South | 2017-08-31 | 0 | ug/l | 0 | 0 | 0 | 5e-06 | PAH | <0.01 | PAH | ug/l |  |  |  | ug/l
WMP5 | South | 2017-08-31 | 0 |  | 1 | 0 | 0 | 7.6 | pH (liquid) (pH units) | 7.6 | pH | liquid | pH | units
WMP5 | South | 2017-08-31 | 0 | ug/l | 0 | 0 | 0 | 5e-06 | Phenanthrene | <0.01 | Phenanthrene | ug/l |  |  |  | ug/l
WMP5 | South | 2017-08-31 | 0 | mg/l | 0 | 0 | 0 | 0.01 | Phenols(Mono) | <0.02 | Phenols(Mono) | mg/l |  |  |  | mg/l
WMP5 | South | 2017-08-31 | 0 | ug/l | 0 | 0 | 0 | 5e-06 | Pyrene | <0.01 | Pyrene | ug/l |  |  |  | ug/l
WMP5 | South | 2017-08-31 | 0 | ug/l | 0 | 0 | 0 | 0.00025 | Selenium | <0.5 | Selenium | ug/l |  |  |  | ug/l
WMP5 | South | 2017-08-31 | 0 | mg/l | 1 | 0 | 0 | 10 | Sulphate | 10 | Sulphate | mg/l |  |  |  | mg/l
WMP5 | South | 2017-08-31 | 0 | ug/l | 0 | 0 | 0 | 0.0005 | Toluene | <1.0 | Toluene | ug/l |  |  |  | ug/l
WMP5 | South | 2017-08-31 | 0 | ug/l | 1 | 0 | 0 | 0.07 | TPH | 70 | TPH | ug/l |  |  |  | ug/l
WMP5 | South | 2017-08-31 | 0 | ug/l | 1 | 1 | 0 | 0.011 | Zinc | 11 | Zinc | ug/l |  |  |  | ug/l
WMP5 | South | 2017-07-31 | 0 | ug/l | 0 | 0 | 0 | 5e-06 | Acenaphthene | <0.01 | Acenaphthene | ug/l |  |  |  | ug/l
WMP5 | South | 2017-07-31 | 0 | ug/l | 0 | 0 | 0 | 5e-06 | Acenaphthylene | <0.01 | Acenaphthylene | ug/l |  |  |  | ug/l
WMP5 | South | 2017-07-31 | 0 | ug/l | 0 | 0 | 0 | 5e-06 | Anthracene | <0.01 | Anthracene | ug/l |  |  |  | ug/l
WMP5 | South | 2017-07-31 | 0 | mg/l | 0 | 0 | 0 | 0.5 | Antimony | <1.0 | Antimony | mg/l |  |  |  | mg/l
WMP5 | South | 2017-07-31 | 0 | ug/l | 1 | 0 | 0 | 0.0004 | Arsenic | 0.4 | Arsenic | ug/l |  |  |  | ug/l
WMP5 | South | 2017-07-31 | 0 | ug/l | 1 | 0 | 0 | 0.029 | Barium | 29 | Barium | ug/l |  |  |  | ug/l
WMP5 | South | 2017-07-31 | 0 | ug/l | 0 | 0 | 0 | 0.0005 | Benzene | <1.0 | Benzene | ug/l |  |  |  | ug/l
WMP5 | South | 2017-07-31 | 0 | ug/l | 0 | 0 | 0 | 5e-06 | Benzo-a-anthracene | <0.01 | Benzo-a-anthracene | ug/l |  |  |  | ug/l
WMP5 | South | 2017-07-31 | 0 | ug/l | 0 | 0 | 0 | 5e-06 | Benzo-a-pyrene | <0.01 | Benzo-a-pyrene | ug/l |  |  |  | ug/l
WMP5 | South | 2017-07-31 | 0 | ug/l | 0 | 0 | 0 | 5e-06 | Benzo-b-fluoranthene | <0.01 | Benzo-b-fluoranthene | ug/l |  |  |  | ug/l
WMP5 | South | 2017-07-31 | 0 | ug/l | 0 | 0 | 0 | 5e-06 | Benzo-ghi-perylene | <0.01 | Benzo-ghi-perylene | ug/l |  |  |  | ug/l
WMP5 | South | 2017-07-31 | 0 | ug/l | 0 | 0 | 0 | 5e-06 | Benzo-k-fluoranthene | <0.01 | Benzo-k-fluoranthene | ug/l |  |  |  | ug/l
WMP5 | South | 2017-07-31 | 0 | ug/l | 0 | 0 | 0 | 1e-05 | Cadmium | <0.02 | Cadmium | low | ug/l |  |  | ug/l
WMP5 | South | 2017-07-31 | 0 | mg/l | 1 | 0 | 0 | 47 | Chloride | 47 | Chloride | mg/l |  |  |  | mg/l
WMP5 | South | 2017-07-31 | 0 | ug/l | 0 | 0 | 0 | 0.0005 | Chromium | <1.0 | Chromium | ug/l |  |  |  | ug/l
WMP5 | South | 2017-07-31 | 0 | ug/l | 0 | 0 | 0 | 5e-06 | Chrysene | <0.01 | Chrysene | ug/l |  |  |  | ug/l
WMP5 | South | 2017-07-31 | 0 | ug/l | 1 | 0 | 0 | 0.003 | Copper | 3 | Copper | ug/l |  |  |  | ug/l
WMP5 | South | 2017-07-31 | 0 | ug/l | 0 | 0 | 0 | 5e-06 | Dibenz-ah-anthracene | <0.01 | Dibenz-ah-anthracene | ug/l |  |  |  | ug/l
WMP5 | South | 2017-07-31 | 0 |  | 1 | 0 | 0 | 5.7 | Dissolved Oxygen (mg O2/l) | 5.7 | Dissolved | Oxygen | mg | O2/l
WMP5 | South | 2017-07-31 | 0 |  | 1 | 0 | 0 | 840 | Electrical conductivity (us/cm) | 840 | Electrical | conductivity | us/cm
WMP5 | South | 2017-07-31 | 0 | ug/l | 0 | 0 | 0 | 0.0005 | Ethyl Benzene | <1.0 | Ethyl | Benzene | ug/l |  |  | ug/l
WMP5 | South | 2017-07-31 | 0 | mg/l | 1 | 0 | 0 | 0.16 | Fluoride | 0.16 | Flouride | F | mg/l |  |  | mg/l
WMP5 | South | 2017-07-31 | 0 | ug/l | 0 | 0 | 0 | 5e-06 | Fluoranthene | <0.01 | Fluoranthene | ug/l |  |  |  | ug/l
WMP5 | South | 2017-07-31 | 0 | ug/l | 0 | 0 | 0 | 5e-06 | Fluorene | <0.01 | Fluorene | ug/l |  |  |  | ug/l
WMP5 | South | 2017-07-31 | 0 | ug/l | 0 | 0 | 0 | 5e-06 | Indeno-123-cd-pyrene | <0.01 | Indeno-123-cd-pyrene | ug/l |  |  |  | ug/l
WMP5 | South | 2017-07-31 | 0 | ug/l | 0 | 0 | 0 | 0.00015 | Lead | <0.3 | Lead | ug/l |  |  |  | ug/l
WMP5 | South | 2017-07-31 | 0 | ug/l | 0 | 0 | 0 | 0.0005 | M&P Xylene | <1.0 | M&P | Xylene | ug/l |  |  | ug/l
WMP5 | South | 2017-07-31 | 0 | ug/l | 1 | 0 | 0 | 8e-05 | Mercury | 0.08 | Mercury | ug/l |  |  |  | ug/l
WMP5 | South | 2017-07-31 | 0 | ug/l | 0 | 0 | 0 | 0.0005 | Molybdenum | <1.0 | Molybdenum | ug/l |  |  |  | ug/l
WMP5 | South | 2017-07-31 | 0 | ug/l | 0 | 0 | 0 | 5e-06 | Naphthalene | <0.01 | Naphthalene | ug/l |  |  |  | ug/l
WMP5 | South | 2017-07-31 | 0 | ug/l | 1 | 0 | 0 | 0.004 | Nickel | 4 | Nickel | ug/l |  |  |  | ug/l
WMP5 | South | 2017-07-31 | 0 | ug/l | 0 | 0 | 0 | 0.0005 | O-Xylene | <1.0 | O-Xylene | ug/l |  |  |  | ug/l
WMP5 | South | 2017-07-31 | 0 | ug/l | 0 | 0 | 0 | 5e-06 | PAH | <0.01 | PAH | ug/l |  |  |  | ug/l
WMP5 | South | 2017-07-31 | 0 |  | 1 | 0 | 0 | 7.4 | pH (liquid) (pH units) | 7.4 | pH | liquid | pH | units
WMP5 | South | 2017-07-31 | 0 | ug/l | 0 | 0 | 0 | 5e-06 | Phenanthrene | <0.01 | Phenanthrene | ug/l |  |  |  | ug/l
WMP5 | South | 2017-07-31 | 0 | mg/l | 0 | 0 | 0 | 0.01 | Phenols(Mono) | <0.02 | Phenols(Mono) | mg/l |  |  |  | mg/l
WMP5 | South | 2017-07-31 | 0 | ug/l | 0 | 0 | 0 | 5e-06 | Pyrene | <0.01 | Pyrene | ug/l |  |  |  | ug/l
WMP5 | South | 2017-07-31 | 0 | ug/l | 0 | 0 | 0 | 0.00025 | Selenium | <0.5 | Selenium | ug/l |  |  |  | ug/l
WMP5 | South | 2017-07-31 | 0 | mg/l | 1 | 0 | 0 | 14 | Sulphate | 14 | Sulphate | mg/l |  |  |  | mg/l
WMP5 | South | 2017-07-31 | 0 | ug/l | 0 | 0 | 0 | 0.0005 | Toluene | <1.0 | Toluene | ug/l |  |  |  | ug/l
WMP5 | South | 2017-07-31 | 0 | ug/l | 1 | 0 | 0 | 0.14 | TPH | 140 | TPH | ug/l |  |  |  | ug/l
WMP5 | South | 2017-07-31 | 0 | ug/l | 0 | 0 | 0 | 0.001 | Zinc | <2.0 | Zinc | ug/l |  |  |  | ug/l
WMP5 | South | 2017-06-12 | 0 | ug/l | 0 | 0 | 0 | 5e-06 | Acenaphthene | <0.01 | Acenaphthene | ug/l |  |  |  | ug/l
WMP5 | South | 2017-06-12 | 0 | ug/l | 0 | 0 | 0 | 5e-06 | Acenaphthylene | <0.01 | Acenaphthylene | ug/l |  |  |  | ug/l
WMP5 | South | 2017-06-12 | 0 | ug/l | 0 | 0 | 0 | 5e-06 | Anthracene | <0.01 | Anthracene | ug/l |  |  |  | ug/l
WMP5 | South | 2017-06-12 | 0 | mg/l | 0 | 0 | 0 | 0.5 | Antimony | <1.0 | Antimony | mg/l |  |  |  | mg/l
WMP5 | South | 2017-06-12 | 0 | ug/l | 1 | 0 | 0 | 0.0003 | Arsenic | 0.3 | Arsenic | ug/l |  |  |  | ug/l
WMP5 | South | 2017-06-12 | 0 | ug/l | 1 | 0 | 0 | 0.026 | Barium | 26 | Barium | ug/l |  |  |  | ug/l
WMP5 | South | 2017-06-12 | 0 | ug/l | 0 | 0 | 0 | 0.0005 | Benzene | <1.0 | Benzene | ug/l |  |  |  | ug/l
WMP5 | South | 2017-06-12 | 0 | ug/l | 0 | 0 | 0 | 5e-06 | Benzo-a-anthracene | <0.01 | Benzo-a-anthracene | ug/l |  |  |  | ug/l
WMP5 | South | 2017-06-12 | 0 | ug/l | 0 | 0 | 0 | 5e-06 | Benzo-a-pyrene | <0.01 | Benzo-a-pyrene | ug/l |  |  |  | ug/l
WMP5 | South | 2017-06-12 | 0 | ug/l | 0 | 0 | 0 | 5e-06 | Benzo-b-fluoranthene | <0.01 | Benzo-b-fluoranthene | ug/l |  |  |  | ug/l
WMP5 | South | 2017-06-12 | 0 | ug/l | 0 | 0 | 0 | 5e-06 | Benzo-ghi-perylene | <0.01 | Benzo-ghi-perylene | ug/l |  |  |  | ug/l
WMP5 | South | 2017-06-12 | 0 | ug/l | 0 | 0 | 0 | 5e-06 | Benzo-k-fluoranthene | <0.01 | Benzo-k-fluoranthene | ug/l |  |  |  | ug/l
WMP5 | South | 2017-06-12 | 0 | ug/l | 0 | 0 | 0 | 1e-05 | Cadmium | <0.02 | Cadmium | low | ug/l |  |  | ug/l
WMP5 | South | 2017-06-12 | 0 | mg/l | 1 | 0 | 0 | 52 | Chloride | 52 | Chloride | mg/l |  |  |  | mg/l
WMP5 | South | 2017-06-12 | 0 | ug/l | 0 | 0 | 0 | 0.0005 | Chromium | <1.0 | Chromium | ug/l |  |  |  | ug/l
WMP5 | South | 2017-06-12 | 0 | ug/l | 0 | 0 | 0 | 5e-06 | Chrysene | <0.01 | Chrysene | ug/l |  |  |  | ug/l
WMP5 | South | 2017-06-12 | 0 | ug/l | 1 | 0 | 0 | 0.0012 | Copper | 1.2 | Copper | ug/l |  |  |  | ug/l
WMP5 | South | 2017-06-12 | 0 | ug/l | 0 | 0 | 0 | 5e-06 | Dibenz-ah-anthracene | <0.01 | Dibenz-ah-anthracene | ug/l |  |  |  | ug/l
WMP5 | South | 2017-06-12 | 0 |  | 1 | 0 | 0 | 6.1 | Dissolved Oxygen (mg O2/l) | 6.1 | Dissolved | Oxygen | mg | O2/l
WMP5 | South | 2017-06-12 | 0 |  | 1 | 0 | 0 | 870 | Electrical conductivity (us/cm) | 870 | Electrical | conductivity | us/cm
WMP5 | South | 2017-06-12 | 0 | ug/l | 0 | 0 | 0 | 0.0005 | Ethyl Benzene | <1.0 | Ethyl | Benzene | ug/l |  |  | ug/l
WMP5 | South | 2017-06-12 | 0 | ug/l | 0 | 0 | 0 | 5e-06 | Fluoranthene | <0.01 | Fluoranthene | ug/l |  |  |  | ug/l
WMP5 | South | 2017-06-12 | 0 | ug/l | 0 | 0 | 0 | 5e-06 | Fluorene | <0.01 | Fluorene | ug/l |  |  |  | ug/l
WMP5 | South | 2017-06-12 | 0 | mg/l | 1 | 0 | 0 | 0.19 | Fluoride | 0.19 | Fluoride | mg/l |  |  |  | mg/l
WMP5 | South | 2017-06-12 | 0 | ug/l | 0 | 0 | 0 | 5e-06 | Indeno-123-cd-pyrene | <0.01 | Indeno-123-cd-pyrene | ug/l |  |  |  | ug/l
WMP5 | South | 2017-06-12 | 0 | ug/l | 0 | 0 | 0 | 0.00015 | Lead | <0.3 | Lead | ug/l |  |  |  | ug/l
WMP5 | South | 2017-06-12 | 0 | ug/l | 0 | 0 | 0 | 0.0005 | M&P Xylene | <1.0 | M&P | Xylene | ug/l |  |  | ug/l
WMP5 | South | 2017-06-12 | 0 | ug/l | 0 | 0 | 0 | 2.5e-05 | Mercury | <0.05 | Mercury | ug/l |  |  |  | ug/l
WMP5 | South | 2017-06-12 | 0 | ug/l | 0 | 0 | 0 | 0.0005 | Molybdenum | <1.0 | Molybdenum | ug/l |  |  |  | ug/l
WMP5 | South | 2017-06-12 | 0 | ug/l | 0 | 0 | 0 | 5e-06 | Naphthalene | <0.01 | Naphthalene | ug/l |  |  |  | ug/l
WMP5 | South | 2017-06-12 | 0 | ug/l | 1 | 0 | 0 | 0.003 | Nickel | 3 | Nickel | ug/l |  |  |  | ug/l
WMP5 | South | 2017-06-12 | 0 | ug/l | 0 | 0 | 0 | 0.0005 | O-Xylene | <1.0 | O-Xylene | ug/l |  |  |  | ug/l
WMP5 | South | 2017-06-12 | 0 | ug/l | 0 | 0 | 0 | 5e-06 | PAH | <0.01 | PAH | ug/l |  |  |  | ug/l
WMP5 | South | 2017-06-12 | 0 |  | 1 | 0 | 0 | 7.7 | pH (liquid) (pH units) | 7.7 | pH | liquid | pH | units
WMP5 | South | 2017-06-12 | 0 | ug/l | 0 | 0 | 0 | 5e-06 | Phenanthrene | <0.01 | Phenanthrene | ug/l |  |  |  | ug/l
WMP5 | South | 2017-06-12 | 0 | mg/l | 0 | 0 | 0 | 0.01 | Phenols(Mono) | <0.02 | Phenols(Mono) | mg/l |  |  |  | mg/l
WMP5 | South | 2017-06-12 | 0 | ug/l | 0 | 0 | 0 | 5e-06 | Pyrene | <0.01 | Pyrene | ug/l |  |  |  | ug/l
WMP5 | South | 2017-06-12 | 0 | ug/l | 0 | 0 | 0 | 0.00025 | Selenium | <0.5 | Selenium | ug/l |  |  |  | ug/l
WMP5 | South | 2017-06-12 | 0 | mg/l | 1 | 0 | 0 | 8 | Sulphate | 8 | Sulphate | mg/l |  |  |  | mg/l
WMP5 | South | 2017-06-12 | 0 | ug/l | 0 | 0 | 0 | 0.0005 | Toluene | <1.0 | Toluene | ug/l |  |  |  | ug/l
WMP5 | South | 2017-06-12 | 0 | ug/l | 1 | 0 | 0 | 0.05 | TPH | 50 | TPH | ug/l |  |  |  | ug/l
WMP5 | South | 2017-06-12 | 0 | ug/l | 0 | 0 | 0 | 0.001 | Zinc | <2.0 | Zinc | ug/l |  |  |  | ug/l
WMP5 | South | 2017-05-30 | 0 | ug/l | 0 | 0 | 0 | 5e-06 | Acenaphthene | <0.01 | Acenaphthene | ug/l |  |  |  | ug/l
WMP5 | South | 2017-05-30 | 0 | ug/l | 0 | 0 | 0 | 5e-06 | Acenaphthylene | <0.01 | Acenaphthylene | ug/l |  |  |  | ug/l
WMP5 | South | 2017-05-30 | 0 | ug/l | 0 | 0 | 0 | 5e-06 | Anthracene | <0.01 | Anthracene | ug/l |  |  |  | ug/l
WMP5 | South | 2017-05-30 | 0 | mg/l | 0 | 0 | 0 | 0.5 | Antimony | <1.0 | Antimony | mg/l |  |  |  | mg/l
WMP5 | South | 2017-05-30 | 0 | ug/l | 1 | 0 | 0 | 0.0003 | Arsenic | 0.3 | Arsenic | ug/l |  |  |  | ug/l
WMP5 | South | 2017-05-30 | 0 | ug/l | 1 | 0 | 0 | 0.023 | Barium | 23 | Barium | ug/l |  |  |  | ug/l
WMP5 | South | 2017-05-30 | 0 | ug/l | 0 | 0 | 0 | 0.0005 | Benzene | <1.0 | Benzene | ug/l |  |  |  | ug/l
WMP5 | South | 2017-05-30 | 0 | ug/l | 0 | 0 | 0 | 1e-05 | Cadmium | <0.02 | Cadmium | low | ug/l |  |  | ug/l
WMP5 | South | 2017-05-30 | 0 | mg/l | 1 | 0 | 0 | 53 | Chloride | 53 | Chloride | mg/l |  |  |  | mg/l
WMP5 | South | 2017-05-30 | 0 | ug/l | 0 | 0 | 0 | 0.0005 | Chromium | <1.0 | Chromium | ug/l |  |  |  | ug/l
WMP5 | South | 2017-05-30 | 0 | ug/l | 0 | 0 | 0 | 5e-06 | Chrysene | <0.01 | Chrysene | ug/l |  |  |  | ug/l
WMP5 | South | 2017-05-30 | 0 | ug/l | 1 | 0 | 0 | 0.0014 | Copper | 1.4 | Copper | ug/l |  |  |  | ug/l
WMP5 | South | 2017-05-30 | 0 |  | 1 | 0 | 0 | 4.7 | Dissolved Oxygen (mg O2/l) | 4.7 | Dissolved | Oxygen | mg | O2/l
WMP5 | South | 2017-05-30 | 0 |  | 1 | 0 | 0 | 870 | Electrical conductivity (us/cm) | 870 | Electrical | conductivity | us/cm
WMP5 | South | 2017-05-30 | 0 | ug/l | 0 | 0 | 0 | 0.0005 | Ethyl Benzene | <1.0 | Ethyl | Benzene | ug/l |  |  | ug/l
WMP5 | South | 2017-05-30 | 0 | mg/l | 1 | 0 | 0 | 0.18 | Fluoride | 0.18 | Flouride | F | mg/l |  |  | mg/l
WMP5 | South | 2017-05-30 | 0 | ug/l | 0 | 0 | 0 | 5e-06 | Fluoranthene | <0.01 | Fluoranthene | ug/l |  |  |  | ug/l
WMP5 | South | 2017-05-30 | 0 | ug/l | 0 | 0 | 0 | 5e-06 | Fluorene | <0.01 | Fluorene | ug/l |  |  |  | ug/l
WMP5 | South | 2017-05-30 | 0 | ug/l | 1 | 0 | 0 | 0.0006 | Lead | 0.6 | Lead | ug/l |  |  |  | ug/l
WMP5 | South | 2017-05-30 | 0 | ug/l | 0 | 0 | 0 | 0.0005 | M&P Xylene | <1.0 | M&P | Xylene | ug/l |  |  | ug/l
WMP5 | South | 2017-05-30 | 0 | ug/l | 1 | 0 | 0 | 5e-05 | Mercury | 0.05 | Mercury | ug/l |  |  |  | ug/l
WMP5 | South | 2017-05-30 | 0 | ug/l | 0 | 0 | 0 | 0.0005 | Molybdenum | <1.0 | Molybdenum | ug/l |  |  |  | ug/l
WMP5 | South | 2017-05-30 | 0 | ug/l | 0 | 0 | 0 | 5e-06 | Naphthalene | <0.01 | Naphthalene | ug/l |  |  |  | ug/l
WMP5 | South | 2017-05-30 | 0 | ug/l | 1 | 0 | 0 | 0.003 | Nickel | 3 | Nickel | ug/l |  |  |  | ug/l
WMP5 | South | 2017-05-30 | 0 | ug/l | 0 | 0 | 0 | 0.0005 | O-Xylene | <1.0 | O-Xylene | ug/l |  |  |  | ug/l
WMP5 | South | 2017-05-30 | 0 | ug/l | 0 | 0 | 0 | 5e-06 | PAH | <0.01 | PAH | ug/l |  |  |  | ug/l
WMP5 | South | 2017-05-30 | 0 |  | 1 | 0 | 0 | 7.7 | pH (liquid) (pH units) | 7.7 | pH | liquid | pH | units
WMP5 | South | 2017-05-30 | 0 | ug/l | 0 | 0 | 0 | 5e-06 | Phenanthrene | <0.01 | Phenanthrene | ug/l |  |  |  | ug/l
WMP5 | South | 2017-05-30 | 0 | mg/l | 0 | 0 | 0 | 0.01 | Phenols(Mono) | <0.02 | Phenols(Mono) | mg/l |  |  |  | mg/l
WMP5 | South | 2017-05-30 | 0 | ug/l | 0 | 0 | 0 | 5e-06 | Pyrene | <0.01 | Pyrene | ug/l |  |  |  | ug/l
WMP5 | South | 2017-05-30 | 0 | ug/l | 0 | 0 | 0 | 0.00025 | Selenium | <0.5 | Selenium | ug/l |  |  |  | ug/l
WMP5 | South | 2017-05-30 | 0 | mg/l | 1 | 0 | 0 | 7 | Sulphate | 7 | Sulphate | mg/l |  |  |  | mg/l
WMP5 | South | 2017-05-30 | 0 | ug/l | 0 | 0 | 0 | 0.0005 | Toluene | <1.0 | Toluene | ug/l |  |  |  | ug/l
WMP5 | South | 2017-05-30 | 0 | ug/l | 1 | 0 | 0 | 0.06 | TPH | 60 | TPH | ug/l |  |  |  | ug/l
WMP5 | South | 2017-05-30 | 0 | ug/l | 1 | 0 | 0 | 0.002 | Zinc | 2 | Zinc | ug/l |  |  |  | ug/l
WMP5 | South | 2017-03-29 | 0 | ug/l | 0 | 0 | 0 | 5e-06 | Acenaphthene | <0.01 | Acenaphthene | ug/l |  |  |  | ug/l
WMP5 | South | 2017-03-29 | 0 | ug/l | 0 | 0 | 0 | 5e-06 | Acenaphthylene | <0.01 | Acenaphthylene | ug/l |  |  |  | ug/l
WMP5 | South | 2017-03-29 | 0 | ug/l | 0 | 0 | 0 | 5e-06 | Anthracene | <0.01 | Anthracene | ug/l |  |  |  | ug/l
WMP5 | South | 2017-03-29 | 0 | mg/l | 0 | 0 | 0 | 0.5 | Antimony | <1.0 | Antimony | mg/l |  |  |  | mg/l
WMP5 | South | 2017-03-29 | 0 | ug/l | 1 | 0 | 0 | 0.0002 | Arsenic | 0.2 | Arsenic | ug/l |  |  |  | ug/l
WMP5 | South | 2017-03-29 | 0 | ug/l | 1 | 0 | 0 | 0.019 | Barium | 19 | Barium | ug/l |  |  |  | ug/l
WMP5 | South | 2017-03-29 | 0 | ug/l | 0 | 0 | 0 | 0.0005 | Benzene | <1.0 | Benzene | ug/l |  |  |  | ug/l
WMP5 | South | 2017-03-29 | 0 | ug/l | 0 | 0 | 0 | 5e-06 | Benzo-a-anthracene | <0.01 | Benzo-a-anthracene | ug/l |  |  |  | ug/l
WMP5 | South | 2017-03-29 | 0 | ug/l | 0 | 0 | 0 | 5e-06 | Benzo-a-pyrene | <0.01 | Benzo-a-pyrene | ug/l |  |  |  | ug/l
WMP5 | South | 2017-03-29 | 0 | ug/l | 0 | 0 | 0 | 5e-06 | Benzo-b-fluoranthene | <0.01 | Benzo-b-fluoranthene | ug/l |  |  |  | ug/l
WMP5 | South | 2017-03-29 | 0 | ug/l | 0 | 0 | 0 | 5e-06 | Benzo-ghi-perylene | <0.01 | Benzo-ghi-perylene | ug/l |  |  |  | ug/l
WMP5 | South | 2017-03-29 | 0 | ug/l | 0 | 0 | 0 | 5e-06 | Benzo-k-fluoranthene | <0.01 | Benzo-k-fluoranthene | ug/l |  |  |  | ug/l
WMP5 | South | 2017-03-29 | 0 | ug/l | 0 | 0 | 0 | 1e-05 | Cadmium | <0.02 | Cadmium | low | ug/l |  |  | ug/l
WMP5 | South | 2017-03-29 | 0 | mg/l | 1 | 0 | 0 | 47 | Chloride | 47 | Chloride | mg/l |  |  |  | mg/l
WMP5 | South | 2017-03-29 | 0 | ug/l | 0 | 0 | 0 | 0.0005 | Chromium | <1.0 | Chromium | ug/l |  |  |  | ug/l
WMP5 | South | 2017-03-29 | 0 | ug/l | 0 | 0 | 0 | 5e-06 | Chrysene | <0.01 | Chrysene | ug/l |  |  |  | ug/l
WMP5 | South | 2017-03-29 | 0 | ug/l | 0 | 0 | 0 | 0.00025 | Copper | <0.5 | Copper | ug/l |  |  |  | ug/l
WMP5 | South | 2017-03-29 | 0 | ug/l | 0 | 0 | 0 | 5e-06 | Dibenz-ah-anthracene | <0.01 | Dibenz-ah-anthracene | ug/l |  |  |  | ug/l
WMP5 | South | 2017-03-29 | 0 |  | 1 | 0 | 0 | 4.4 | Dissolved Oxygen (mg O2/l) | 4.4 | Dissolved | Oxygen | mg | O2/l
WMP5 | South | 2017-03-29 | 0 |  | 1 | 0 | 0 | 830 | Electrical conductivity (us/cm) | 830 | Electrical | conductivity | us/cm
WMP5 | South | 2017-03-29 | 0 | ug/l | 0 | 0 | 0 | 0.0005 | Ethyl Benzene | <1.0 | Ethyl | Benzene | ug/l |  |  | ug/l
WMP5 | South | 2017-03-29 | 0 | ug/l | 0 | 0 | 0 | 5e-06 | Fluoranthene | <0.01 | Fluoranthene | ug/l |  |  |  | ug/l
WMP5 | South | 2017-03-29 | 0 | ug/l | 0 | 0 | 0 | 5e-06 | Fluorene | <0.01 | Fluorene | ug/l |  |  |  | ug/l
WMP5 | South | 2017-03-29 | 0 | mg/l | 1 | 0 | 0 | 0.17 | Fluoride | 0.17 | Fluoride | mg/l |  |  |  | mg/l
WMP5 | South | 2017-03-29 | 0 | ug/l | 0 | 0 | 0 | 5e-06 | Indeno-123-cd-pyrene | <0.01 | Indeno-123-cd-pyrene | ug/l |  |  |  | ug/l
WMP5 | South | 2017-03-29 | 0 | ug/l | 0 | 0 | 0 | 0.00015 | Lead | <0.3 | Lead | ug/l |  |  |  | ug/l
WMP5 | South | 2017-03-29 | 0 | ug/l | 0 | 0 | 0 | 0.0005 | M&P Xylene | <1.0 | M&P | Xylene | ug/l |  |  | ug/l
WMP5 | South | 2017-03-29 | 0 | ug/l | 0 | 0 | 0 | 2.5e-05 | Mercury | <0.05 | Mercury | ug/l |  |  |  | ug/l
WMP5 | South | 2017-03-29 | 0 | ug/l | 0 | 0 | 0 | 0.0005 | Molybdenum | <1.0 | Molybdenum | ug/l |  |  |  | ug/l
WMP5 | South | 2017-03-29 | 0 | ug/l | 0 | 0 | 0 | 5e-06 | Naphthalene | <0.01 | Naphthalene | ug/l |  |  |  | ug/l
WMP5 | South | 2017-03-29 | 0 | ug/l | 1 | 0 | 0 | 0.002 | Nickel | 2 | Nickel | ug/l |  |  |  | ug/l
WMP5 | South | 2017-03-29 | 0 | ug/l | 0 | 0 | 0 | 0.0005 | O-Xylene | <1.0 | O-Xylene | ug/l |  |  |  | ug/l
WMP5 | South | 2017-03-29 | 0 | ug/l | 0 | 0 | 0 | 5e-06 | PAH | <0.01 | PAH | ug/l |  |  |  | ug/l
WMP5 | South | 2017-03-29 | 0 |  | 1 | 0 | 0 | 7.6 | pH (liquid) (pH units) | 7.6 | pH | liquid | pH | units
WMP5 | South | 2017-03-29 | 0 | ug/l | 0 | 0 | 0 | 5e-06 | Phenanthrene | <0.01 | Phenanthrene | ug/l |  |  |  | ug/l
WMP5 | South | 2017-03-29 | 0 | mg/l | 0 | 0 | 0 | 0.01 | Phenols(Mono) | <0.02 | Phenols(Mono) | mg/l |  |  |  | mg/l
WMP5 | South | 2017-03-29 | 0 | ug/l | 0 | 0 | 0 | 5e-06 | Pyrene | <0.01 | Pyrene | ug/l |  |  |  | ug/l
WMP5 | South | 2017-03-29 | 0 |  | 0 | 0 | 0 | 0.25 | Selenium (mg/kg) | <0.5 | Selenium | mg/kg
WMP5 | South | 2017-03-29 | 0 | ug/l | 0 | 0 | 0 | 0.00025 | Selenium | <0.5 | Selenium | ug/l |  |  |  | ug/l
WMP5 | South | 2017-03-29 | 0 | mg/l | 1 | 0 | 0 | 3 | Sulphate | 3 | Sulphate | mg/l |  |  |  | mg/l
WMP5 | South | 2017-03-29 | 0 | ug/l | 0 | 0 | 0 | 0.0005 | Toluene | <1.0 | Toluene | ug/l |  |  |  | ug/l
WMP5 | South | 2017-03-29 | 0 | ug/l | 0 | 0 | 0 | 0.01 | TPH | <20.0 | TPH | ug/l |  |  |  | ug/l
WMP5 | South | 2017-03-29 | 0 | ug/l | 0 | 0 | 0 | 0.001 | Zinc | <2.0 | Zinc | ug/l |  |  |  | ug/l
WMP5 | South | 2017-02-09 | 0 | ug/l | 0 | 0 | 0 | 5e-06 | Acenaphthene | <0.01 | Acenaphthene | ug/l |  |  |  | ug/l
WMP5 | South | 2017-02-09 | 0 | ug/l | 0 | 0 | 0 | 5e-06 | Acenaphthylene | <0.01 | Acenaphthylene | ug/l |  |  |  | ug/l
WMP5 | South | 2017-02-09 | 0 | ug/l | 0 | 0 | 0 | 5e-06 | Anthracene | <0.01 | Anthracene | ug/l |  |  |  | ug/l
WMP5 | South | 2017-02-09 | 0 | mg/l | 0 | 0 | 0 | 0.5 | Antimony | <1.0 | Antimony | mg/l |  |  |  | mg/l
WMP5 | South | 2017-02-09 | 0 | ug/l | 1 | 0 | 0 | 0.0003 | Arsenic | 0.3 | Arsenic | ug/l |  |  |  | ug/l
WMP5 | South | 2017-02-09 | 0 | ug/l | 1 | 0 | 0 | 0.021 | Barium | 21 | Barium | ug/l |  |  |  | ug/l
WMP5 | South | 2017-02-09 | 0 | ug/l | 0 | 0 | 0 | 0.0005 | Benzene | <1.0 | Benzene | ug/l |  |  |  | ug/l
WMP5 | South | 2017-02-09 | 0 | ug/l | 0 | 0 | 0 | 5e-06 | Benzo-a-anthracene | <0.01 | Benzo-a-anthracene | ug/l |  |  |  | ug/l
WMP5 | South | 2017-02-09 | 0 | ug/l | 0 | 0 | 0 | 5e-06 | Benzo-a-pyrene | <0.01 | Benzo-a-pyrene | ug/l |  |  |  | ug/l
WMP5 | South | 2017-02-09 | 0 | ug/l | 0 | 0 | 0 | 5e-06 | Benzo-b-fluoranthene | <0.01 | Benzo-b-fluoranthene | ug/l |  |  |  | ug/l
WMP5 | South | 2017-02-09 | 0 | ug/l | 0 | 0 | 0 | 5e-06 | Benzo-ghi-perylene | <0.01 | Benzo-ghi-perylene | ug/l |  |  |  | ug/l
WMP5 | South | 2017-02-09 | 0 | ug/l | 0 | 0 | 0 | 5e-06 | Benzo-k-fluoranthene | <0.01 | Benzo-k-fluoranthene | ug/l |  |  |  | ug/l
WMP5 | South | 2017-02-09 | 0 | ug/l | 0 | 0 | 0 | 1e-05 | Cadmium | <0.02 | Cadmium | low | ug/l |  |  | ug/l
WMP5 | South | 2017-02-09 | 0 | mg/l | 1 | 0 | 0 | 45 | Chloride | 45 | Chloride | mg/l |  |  |  | mg/l
WMP5 | South | 2017-02-09 | 0 | ug/l | 0 | 0 | 0 | 0.0005 | Chromium | <1.0 | Chromium | ug/l |  |  |  | ug/l
WMP5 | South | 2017-02-09 | 0 | ug/l | 0 | 0 | 0 | 5e-06 | Chrysene | <0.01 | Chrysene | ug/l |  |  |  | ug/l
WMP5 | South | 2017-02-09 | 0 | ug/l | 0 | 0 | 0 | 0.00025 | Copper | <0.5 | Copper | ug/l |  |  |  | ug/l
WMP5 | South | 2017-02-09 | 0 | ug/l | 0 | 0 | 0 | 5e-06 | Dibenz-ah-anthracene | <0.01 | Dibenz-ah-anthracene | ug/l |  |  |  | ug/l
WMP5 | South | 2017-02-09 | 0 |  | 1 | 0 | 0 | 3.9 | Dissolved Oxygen (mg O2/l) | 3.9 | Dissolved | Oxygen | mg | O2/l
WMP5 | South | 2017-02-09 | 0 |  | 1 | 0 | 0 | 840 | Electrical conductivity (us/cm) | 840 | Electrical | conductivity | us/cm
WMP5 | South | 2017-02-09 | 0 | ug/l | 0 | 0 | 0 | 0.0005 | Ethyl Benzene | <1.0 | Ethyl | Benzene | ug/l |  |  | ug/l
WMP5 | South | 2017-02-09 | 0 | ug/l | 0 | 0 | 0 | 5e-06 | Fluoranthene | <0.01 | Fluoranthene | ug/l |  |  |  | ug/l
WMP5 | South | 2017-02-09 | 0 | ug/l | 0 | 0 | 0 | 5e-06 | Fluorene | <0.01 | Fluorene | ug/l |  |  |  | ug/l
WMP5 | South | 2017-02-09 | 0 | mg/l | 1 | 0 | 0 | 0.34 | Fluoride | 0.34 | Fluoride | mg/l |  |  |  | mg/l
WMP5 | South | 2017-02-09 | 0 | ug/l | 0 | 0 | 0 | 5e-06 | Indeno-123-cd-pyrene | <0.01 | Indeno-123-cd-pyrene | ug/l |  |  |  | ug/l
WMP5 | South | 2017-02-09 | 0 | ug/l | 0 | 0 | 0 | 0.00015 | Lead | <0.3 | Lead | ug/l |  |  |  | ug/l
WMP5 | South | 2017-02-09 | 0 | ug/l | 0 | 0 | 0 | 0.0005 | M&P Xylene | <1.0 | M&P | Xylene | ug/l |  |  | ug/l
WMP5 | South | 2017-02-09 | 0 | ug/l | 0 | 0 | 0 | 2.5e-05 | Mercury | <0.05 | Mercury | ug/l |  |  |  | ug/l
WMP5 | South | 2017-02-09 | 0 | ug/l | 1 | 0 | 0 | 0.001 | Molybdenum | 1 | Molybdenum | ug/l |  |  |  | ug/l
WMP5 | South | 2017-02-09 | 0 | ug/l | 0 | 0 | 0 | 5e-06 | Naphthalene | <0.01 | Naphthalene | ug/l |  |  |  | ug/l
WMP5 | South | 2017-02-09 | 0 | ug/l | 1 | 0 | 0 | 0.002 | Nickel | 2 | Nickel | ug/l |  |  |  | ug/l
WMP5 | South | 2017-02-09 | 0 | ug/l | 0 | 0 | 0 | 0.0005 | O-Xylene | <1.0 | O-Xylene | ug/l |  |  |  | ug/l
WMP5 | South | 2017-02-09 | 0 | ug/l | 0 | 0 | 0 | 5e-06 | PAH | <0.01 | PAH | ug/l |  |  |  | ug/l
WMP5 | South | 2017-02-09 | 0 |  | 1 | 0 | 0 | 7.7 | pH (liquid) (pH units) | 7.7 | pH | liquid | pH | units
WMP5 | South | 2017-02-09 | 0 | ug/l | 0 | 0 | 0 | 5e-06 | Phenanthrene | <0.01 | Phenanthrene | ug/l |  |  |  | ug/l
WMP5 | South | 2017-02-09 | 0 | mg/l | 0 | 0 | 0 | 0.01 | Phenols(Mono) | <0.02 | Phenols(Mono) | mg/l |  |  |  | mg/l
WMP5 | South | 2017-02-09 | 0 | ug/l | 0 | 0 | 0 | 5e-06 | Pyrene | <0.01 | Pyrene | ug/l |  |  |  | ug/l
WMP5 | South | 2017-02-09 | 0 |  | 0 | 0 | 0 | 0.25 | Selenium (mg/kg) | <0.5 | Selenium | mg/kg
WMP5 | South | 2017-02-09 | 0 | ug/l | 0 | 0 | 0 | 0.00025 | Selenium | <0.5 | Selenium | ug/l |  |  |  | ug/l
WMP5 | South | 2017-02-09 | 0 | mg/l | 0 | 0 | 0 | 0 | Sulphate |  | Sulphate | mg/l |  |  |  | mg/l
WMP5 | South | 2017-02-09 | 0 | ug/l | 0 | 0 | 0 | 0.0005 | Toluene | <1.0 | Toluene | ug/l |  |  |  | ug/l
WMP5 | South | 2017-02-09 | 0 | ug/l | 1 | 0 | 0 | 0.02 | TPH | 20 | TPH | ug/l |  |  |  | ug/l
WMP5 | South | 2017-02-09 | 0 | ug/l | 0 | 0 | 0 | 0.001 | Zinc | <2.0 | Zinc | ug/l |  |  |  | ug/l
WMP5 | South | 2017-01-25 | 0 | ug/l | 0 | 0 | 0 | 5e-06 | Acenaphthene | <0.01 | Acenaphthene | ug/l |  |  |  | ug/l
WMP5 | South | 2017-01-25 | 0 | ug/l | 0 | 0 | 0 | 5e-06 | Acenaphthylene | <0.01 | Acenaphthylene | ug/l |  |  |  | ug/l
WMP5 | South | 2017-01-25 | 0 | ug/l | 0 | 0 | 0 | 5e-06 | Anthracene | <0.01 | Anthracene | ug/l |  |  |  | ug/l
WMP5 | South | 2017-01-25 | 0 | mg/l | 0 | 0 | 0 | 0.5 | Antimony | <1.0 | Antimony | mg/l |  |  |  | mg/l
WMP5 | South | 2017-01-25 | 0 | ug/l | 1 | 0 | 0 | 0.0002 | Arsenic | 0.2 | Arsenic | ug/l |  |  |  | ug/l
WMP5 | South | 2017-01-25 | 0 | ug/l | 1 | 0 | 0 | 0.02 | Barium | 20 | Barium | ug/l |  |  |  | ug/l
WMP5 | South | 2017-01-25 | 0 | ug/l | 0 | 0 | 0 | 0.0005 | Benzene | <1.0 | Benzene | ug/l |  |  |  | ug/l
WMP5 | South | 2017-01-25 | 0 | ug/l | 0 | 0 | 0 | 5e-06 | Benzo-a-anthracene | <0.01 | Benzo-a-anthracene | ug/l |  |  |  | ug/l
WMP5 | South | 2017-01-25 | 0 | ug/l | 0 | 0 | 0 | 5e-06 | Benzo-a-pyrene | <0.01 | Benzo-a-pyrene | ug/l |  |  |  | ug/l
WMP5 | South | 2017-01-25 | 0 | ug/l | 0 | 0 | 0 | 5e-06 | Benzo-b-fluoranthene | <0.01 | Benzo-b-fluoranthene | ug/l |  |  |  | ug/l
WMP5 | South | 2017-01-25 | 0 | ug/l | 0 | 0 | 0 | 5e-06 | Benzo-ghi-perylene | <0.01 | Benzo-ghi-perylene | ug/l |  |  |  | ug/l
WMP5 | South | 2017-01-25 | 0 | ug/l | 0 | 0 | 0 | 5e-06 | Benzo-k-fluoranthene | <0.01 | Benzo-k-fluoranthene | ug/l |  |  |  | ug/l
WMP5 | South | 2017-01-25 | 0 | ug/l | 0 | 0 | 0 | 1e-05 | Cadmium | <0.02 | Cadmium | low | ug/l |  |  | ug/l
WMP5 | South | 2017-01-25 | 0 | mg/l | 1 | 0 | 0 | 40 | Chloride | 40 | Chloride | mg/l |  |  |  | mg/l
WMP5 | South | 2017-01-25 | 0 | ug/l | 0 | 0 | 0 | 0.0005 | Chromium | <1.0 | Chromium | ug/l |  |  |  | ug/l
WMP5 | South | 2017-01-25 | 0 | ug/l | 0 | 0 | 0 | 5e-06 | Chrysene | <0.01 | Chrysene | ug/l |  |  |  | ug/l
WMP5 | South | 2017-01-25 | 0 | ug/l | 0 | 0 | 0 | 0.00025 | Copper | <0.5 | Copper | ug/l |  |  |  | ug/l
WMP5 | South | 2017-01-25 | 0 | ug/l | 0 | 0 | 0 | 5e-06 | Dibenz-ah-anthracene | <0.01 | Dibenz-ah-anthracene | ug/l |  |  |  | ug/l
WMP5 | South | 2017-01-25 | 0 |  | 1 | 0 | 0 | 5.3 | Dissolved Oxygen (mg O2/l) | 5.3 | Dissolved | Oxygen | mg | O2/l
WMP5 | South | 2017-01-25 | 0 |  | 1 | 0 | 0 | 840 | Electrical conductivity (us/cm) | 840 | Electrical | conductivity | us/cm
WMP5 | South | 2017-01-25 | 0 | ug/l | 0 | 0 | 0 | 0.0005 | Ethyl Benzene | <1.0 | Ethyl | Benzene | ug/l |  |  | ug/l
WMP5 | South | 2017-01-25 | 0 | ug/l | 0 | 0 | 0 | 5e-06 | Fluoranthene | <0.01 | Fluoranthene | ug/l |  |  |  | ug/l
WMP5 | South | 2017-01-25 | 0 | ug/l | 0 | 0 | 0 | 5e-06 | Fluorene | <0.01 | Fluorene | ug/l |  |  |  | ug/l
WMP5 | South | 2017-01-25 | 0 | mg/l | 1 | 0 | 0 | 0.17 | Fluoride | 0.17 | Fluoride | mg/l |  |  |  | mg/l
WMP5 | South | 2017-01-25 | 0 | ug/l | 0 | 0 | 0 | 5e-06 | Indeno-123-cd-pyrene | <0.01 | Indeno-123-cd-pyrene | ug/l |  |  |  | ug/l
WMP5 | South | 2017-01-25 | 0 | ug/l | 0 | 0 | 0 | 0.00015 | Lead | <0.3 | Lead | ug/l |  |  |  | ug/l
WMP5 | South | 2017-01-25 | 0 | ug/l | 0 | 0 | 0 | 0.0005 | M&P Xylene | <1.0 | M&P | Xylene | ug/l |  |  | ug/l
WMP5 | South | 2017-01-25 | 0 | ug/l | 0 | 0 | 0 | 2.5e-05 | Mercury | <0.05 | Mercury | ug/l |  |  |  | ug/l
WMP5 | South | 2017-01-25 | 0 | ug/l | 0 | 0 | 0 | 0.0005 | Molybdenum | <1.0 | Molybdenum | ug/l |  |  |  | ug/l
WMP5 | South | 2017-01-25 | 0 | ug/l | 0 | 0 | 0 | 5e-06 | Naphthalene | <0.01 | Naphthalene | ug/l |  |  |  | ug/l
WMP5 | South | 2017-01-25 | 0 | ug/l | 1 | 0 | 0 | 0.002 | Nickel | 2 | Nickel | ug/l |  |  |  | ug/l
WMP5 | South | 2017-01-25 | 0 | ug/l | 0 | 0 | 0 | 0.0005 | O-Xylene | <1.0 | O-Xylene | ug/l |  |  |  | ug/l
WMP5 | South | 2017-01-25 | 0 | ug/l | 0 | 0 | 0 | 5e-06 | PAH | <0.01 | PAH | ug/l |  |  |  | ug/l
WMP5 | South | 2017-01-25 | 0 |  | 1 | 0 | 0 | 7.7 | pH (liquid) (pH units) | 7.7 | pH | liquid | pH | units
WMP5 | South | 2017-01-25 | 0 | ug/l | 0 | 0 | 0 | 5e-06 | Phenanthrene | <0.01 | Phenanthrene | ug/l |  |  |  | ug/l
WMP5 | South | 2017-01-25 | 0 | mg/l | 0 | 0 | 0 | 0.01 | Phenols(Mono) | <0.02 | Phenols(Mono) | mg/l |  |  |  | mg/l
WMP5 | South | 2017-01-25 | 0 | ug/l | 0 | 0 | 0 | 5e-06 | Pyrene | <0.01 | Pyrene | ug/l |  |  |  | ug/l
WMP5 | South | 2017-01-25 | 0 |  | 0 | 0 | 0 | 0.25 | Selenium (mg/kg) | <0.5 | Selenium | mg/kg
WMP5 | South | 2017-01-25 | 0 | ug/l | 0 | 0 | 0 | 0.00025 | Selenium | <0.5 | Selenium | ug/l |  |  |  | ug/l
WMP5 | South | 2017-01-25 | 0 | mg/l | 1 | 0 | 0 | 3 | Sulphate | 3 | Sulphate | mg/l |  |  |  | mg/l
WMP5 | South | 2017-01-25 | 0 | ug/l | 0 | 0 | 0 | 0.0005 | Toluene | <1.0 | Toluene | ug/l |  |  |  | ug/l
WMP5 | South | 2017-01-25 | 0 | ug/l | 0 | 0 | 0 | 0.01 | TPH | <20.0 | TPH | ug/l |  |  |  | ug/l
WMP5 | South | 2017-01-25 | 0 | ug/l | 1 | 0 | 0 | 0.003 | Zinc | 3 | Zinc | ug/l |  |  |  | ug/l
WMP5 | South | 2016-12-23 | 0 | ug/l | 0 | 0 | 0 | 5e-06 | Acenaphthene | <0.01 | Acenaphthene | ug/l |  |  |  | ug/l
WMP5 | South | 2016-12-23 | 0 | ug/l | 0 | 0 | 0 | 5e-06 | Acenaphthylene | <0.01 | Acenaphthylene | ug/l |  |  |  | ug/l
WMP5 | South | 2016-12-23 | 0 | ug/l | 0 | 0 | 0 | 5e-06 | Anthracene | <0.01 | Anthracene | ug/l |  |  |  | ug/l
WMP5 | South | 2016-12-23 | 0 | mg/l | 0 | 0 | 0 | 0.5 | Antimony | <1.0 | Antimony | mg/l |  |  |  | mg/l
WMP5 | South | 2016-12-23 | 0 | ug/l | 1 | 0 | 0 | 0.0002 | Arsenic | 0.2 | Arsenic | ug/l |  |  |  | ug/l
WMP5 | South | 2016-12-23 | 0 | ug/l | 1 | 0 | 0 | 0.022 | Barium | 22 | Barium | ug/l |  |  |  | ug/l
WMP5 | South | 2016-12-23 | 0 | ug/l | 0 | 0 | 0 | 0.0005 | Benzene | <1.0 | Benzene | ug/l |  |  |  | ug/l
WMP5 | South | 2016-12-23 | 0 | ug/l | 0 | 0 | 0 | 5e-06 | Benzo-a-anthracene | <0.01 | Benzo-a-anthracene | ug/l |  |  |  | ug/l
WMP5 | South | 2016-12-23 | 0 | ug/l | 0 | 0 | 0 | 5e-06 | Benzo-a-pyrene | <0.01 | Benzo-a-pyrene | ug/l |  |  |  | ug/l
WMP5 | South | 2016-12-23 | 0 | ug/l | 0 | 0 | 0 | 5e-06 | Benzo-b-fluoranthene | <0.01 | Benzo-b-fluoranthene | ug/l |  |  |  | ug/l
WMP5 | South | 2016-12-23 | 0 | ug/l | 0 | 0 | 0 | 5e-06 | Benzo-ghi-perylene | <0.01 | Benzo-ghi-perylene | ug/l |  |  |  | ug/l
WMP5 | South | 2016-12-23 | 0 | ug/l | 0 | 0 | 0 | 5e-06 | Benzo-k-fluoranthene | <0.01 | Benzo-k-fluoranthene | ug/l |  |  |  | ug/l
WMP5 | South | 2016-12-23 | 0 | ug/l | 0 | 0 | 0 | 1e-05 | Cadmium | <0.02 | Cadmium | low | ug/l |  |  | ug/l
WMP5 | South | 2016-12-23 | 0 | mg/l | 1 | 0 | 0 | 41 | Chloride | 41 | Chloride | mg/l |  |  |  | mg/l
WMP5 | South | 2016-12-23 | 0 | ug/l | 0 | 0 | 0 | 0.0005 | Chromium | <1.0 | Chromium | ug/l |  |  |  | ug/l
WMP5 | South | 2016-12-23 | 0 | ug/l | 0 | 0 | 0 | 5e-06 | Chrysene | <0.01 | Chrysene | ug/l |  |  |  | ug/l
WMP5 | South | 2016-12-23 | 0 | ug/l | 0 | 0 | 0 | 0.00025 | Copper | <0.5 | Copper | ug/l |  |  |  | ug/l
WMP5 | South | 2016-12-23 | 0 | ug/l | 0 | 0 | 0 | 5e-06 | Dibenz-ah-anthracene | <0.01 | Dibenz-ah-anthracene | ug/l |  |  |  | ug/l
WMP5 | South | 2016-12-23 | 0 |  | 1 | 0 | 0 | 6.3 | Dissolved Oxygen (mg O2/l) | 6.3 | Dissolved | Oxygen | mg | O2/l
WMP5 | South | 2016-12-23 | 0 |  | 1 | 0 | 0 | 830 | Electrical conductivity (us/cm) | 830 | Electrical | conductivity | us/cm
WMP5 | South | 2016-12-23 | 0 | ug/l | 0 | 0 | 0 | 0.0005 | Ethyl Benzene | <1.0 | Ethyl | Benzene | ug/l |  |  | ug/l
WMP5 | South | 2016-12-23 | 0 | ug/l | 0 | 0 | 0 | 5e-06 | Fluoranthene | <0.01 | Fluoranthene | ug/l |  |  |  | ug/l
WMP5 | South | 2016-12-23 | 0 | ug/l | 0 | 0 | 0 | 5e-06 | Fluorene | <0.01 | Fluorene | ug/l |  |  |  | ug/l
WMP5 | South | 2016-12-23 | 0 | mg/l | 1 | 0 | 0 | 0.18 | Fluoride | 0.18 | Fluoride | mg/l |  |  |  | mg/l
WMP5 | South | 2016-12-23 | 0 | ug/l | 0 | 0 | 0 | 5e-06 | Indeno-123-cd-pyrene | <0.01 | Indeno-123-cd-pyrene | ug/l |  |  |  | ug/l
WMP5 | South | 2016-12-23 | 0 | ug/l | 1 | 0 | 0 | 0.0006 | Lead | 0.6 | Lead | ug/l |  |  |  | ug/l
WMP5 | South | 2016-12-23 | 0 | ug/l | 0 | 0 | 0 | 0.0005 | M&P Xylene | <1.0 | M&P | Xylene | ug/l |  |  | ug/l
WMP5 | South | 2016-12-23 | 0 | ug/l | 0 | 0 | 0 | 2.5e-05 | Mercury | <0.05 | Mercury | ug/l |  |  |  | ug/l
WMP5 | South | 2016-12-23 | 0 | ug/l | 1 | 0 | 0 | 0.01 | Molybdenum | 10 | Molybdenum | ug/l |  |  |  | ug/l
WMP5 | South | 2016-12-23 | 0 | mg/l | 0 | 0 | 0 | 0.005 | Naphthalene | <0.01 | Naphthalene | mg/l |  |  |  | mg/l
WMP5 | South | 2016-12-23 | 0 | ug/l | 1 | 0 | 0 | 0.002 | Nickel | 2 | Nickel | ug/l |  |  |  | ug/l
WMP5 | South | 2016-12-23 | 0 | ug/l | 0 | 0 | 0 | 0.0005 | O-Xylene | <1.0 | O-Xylene | ug/l |  |  |  | ug/l
WMP5 | South | 2016-12-23 | 0 | ug/l | 0 | 0 | 0 | 5e-06 | PAH | <0.01 | PAH | ug/l |  |  |  | ug/l
WMP5 | South | 2016-12-23 | 0 |  | 1 | 0 | 0 | 7.8 | pH (liquid) (pH units) | 7.8 | pH | liquid | pH | units
WMP5 | South | 2016-12-23 | 0 | ug/l | 0 | 0 | 0 | 5e-06 | Phenanthrene | <0.01 | Phenanthrene | ug/l |  |  |  | ug/l
WMP5 | South | 2016-12-23 | 0 | mg/l | 0 | 0 | 0 | 0.01 | Phenols(Mono) | <0.02 | Phenols(Mono) | mg/l |  |  |  | mg/l
WMP5 | South | 2016-12-23 | 0 | ug/l | 0 | 0 | 0 | 5e-06 | Pyrene | <0.01 | Pyrene | ug/l |  |  |  | ug/l
WMP5 | South | 2016-12-23 | 0 |  | 0 | 0 | 0 | 0.25 | Selenium (mg/kg) | <0.5 | Selenium | mg/kg
WMP5 | South | 2016-12-23 | 0 | ug/l | 0 | 0 | 0 | 0.00025 | Selenium | <0.5 | Selenium | ug/l |  |  |  | ug/l
WMP5 | South | 2016-12-23 | 0 | mg/l | 1 | 0 | 0 | 5 | Sulphate | 5 | Sulphate | mg/l |  |  |  | mg/l
WMP5 | South | 2016-12-23 | 0 | ug/l | 0 | 0 | 0 | 0.0005 | Toluene | <1.0 | Toluene | ug/l |  |  |  | ug/l
WMP5 | South | 2016-12-23 | 0 | ug/l | 1 | 0 | 0 | 0.05 | TPH | 50 | TPH | ug/l |  |  |  | ug/l
WMP5 | South | 2016-12-23 | 0 | ug/l | 1 | 0 | 0 | 0.002 | Zinc | 2 | Zinc | ug/l |  |  |  | ug/l
WMP5 | South | 2016-10-22 | 0 | ug/l | 0 | 0 | 0 | 5e-06 | Acenaphthene | <0.01 | Acenaphthene | ug/l |  |  |  | ug/l
WMP5 | South | 2016-10-22 | 0 | ug/l | 0 | 0 | 0 | 5e-06 | Acenaphthylene | <0.01 | Acenaphthylene | ug/l |  |  |  | ug/l
WMP5 | South | 2016-10-22 | 0 | ug/l | 0 | 0 | 0 | 5e-06 | Anthracene | <0.01 | Anthracene | ug/l |  |  |  | ug/l
WMP5 | South | 2016-10-22 | 0 | mg/l | 0 | 0 | 0 | 0.5 | Antimony | <1.0 | Antimony | mg/l |  |  |  | mg/l
WMP5 | South | 2016-10-22 | 0 | ug/l | 1 | 0 | 0 | 0.0003 | Arsenic | 0.3 | Arsenic | ug/l |  |  |  | ug/l
WMP5 | South | 2016-10-22 | 0 | ug/l | 1 | 0 | 0 | 0.024 | Barium | 24 | Barium | ug/l |  |  |  | ug/l
WMP5 | South | 2016-10-22 | 0 | ug/l | 0 | 0 | 0 | 0.0005 | Benzene | <1.0 | Benzene | ug/l |  |  |  | ug/l
WMP5 | South | 2016-10-22 | 0 | ug/l | 0 | 0 | 0 | 5e-06 | Benzo-a-anthracene | <0.01 | Benzo-a-anthracene | ug/l |  |  |  | ug/l
WMP5 | South | 2016-10-22 | 0 | ug/l | 0 | 0 | 0 | 5e-06 | Benzo-a-pyrene | <0.01 | Benzo-a-pyrene | ug/l |  |  |  | ug/l
WMP5 | South | 2016-10-22 | 0 | ug/l | 0 | 0 | 0 | 5e-06 | Benzo-b-fluoranthene | <0.01 | Benzo-b-fluoranthene | ug/l |  |  |  | ug/l
WMP5 | South | 2016-10-22 | 0 | ug/l | 0 | 0 | 0 | 5e-06 | Benzo-ghi-perylene | <0.01 | Benzo-ghi-perylene | ug/l |  |  |  | ug/l
WMP5 | South | 2016-10-22 | 0 | ug/l | 0 | 0 | 0 | 5e-06 | Benzo-k-fluoranthene | <0.01 | Benzo-k-fluoranthene | ug/l |  |  |  | ug/l
WMP5 | South | 2016-10-22 | 0 | ug/l | 0 | 0 | 0 | 1e-05 | Cadmium | <0.02 | Cadmium | low | ug/l |  |  | ug/l
WMP5 | South | 2016-10-22 | 0 | mg/l | 1 | 0 | 0 | 42 | Chloride | 42 | Chloride | mg/l |  |  |  | mg/l
WMP5 | South | 2016-10-22 | 0 | ug/l | 0 | 0 | 0 | 0.0005 | Chromium | <1.0 | Chromium | ug/l |  |  |  | ug/l
WMP5 | South | 2016-10-22 | 0 | ug/l | 0 | 0 | 0 | 5e-06 | Chrysene | <0.01 | Chrysene | ug/l |  |  |  | ug/l
WMP5 | South | 2016-10-22 | 0 | ug/l | 1 | 0 | 0 | 0.0006 | Copper | 0.6 | Copper | ug/l |  |  |  | ug/l
WMP5 | South | 2016-10-22 | 0 | ug/l | 0 | 0 | 0 | 5e-06 | Dibenz-ah-anthracene | <0.01 | Dibenz-ah-anthracene | ug/l |  |  |  | ug/l
WMP5 | South | 2016-10-22 | 0 |  | 1 | 0 | 0 | 5.3 | Dissolved Oxygen (mg O2/l) | 5.3 | Dissolved | Oxygen | mg | O2/l
WMP5 | South | 2016-10-22 | 0 |  | 1 | 0 | 0 | 880 | Electrical conductivity (us/cm) | 880 | Electrical | conductivity | us/cm
WMP5 | South | 2016-10-22 | 0 | ug/l | 0 | 0 | 0 | 0.0005 | Ethyl Benzene | <1.0 | Ethyl | Benzene | ug/l |  |  | ug/l
WMP5 | South | 2016-10-22 | 0 | ug/l | 0 | 0 | 0 | 5e-06 | Fluoranthene | <0.01 | Fluoranthene | ug/l |  |  |  | ug/l
WMP5 | South | 2016-10-22 | 0 | ug/l | 0 | 0 | 0 | 5e-06 | Fluorene | <0.01 | Fluorene | ug/l |  |  |  | ug/l
WMP5 | South | 2016-10-22 | 0 | mg/l | 1 | 0 | 0 | 0.11 | Fluoride | 0.11 | Fluoride | mg/l |  |  |  | mg/l
WMP5 | South | 2016-10-22 | 0 | ug/l | 0 | 0 | 0 | 5e-06 | Indeno-123-cd-pyrene | <0.01 | Indeno-123-cd-pyrene | ug/l |  |  |  | ug/l
WMP5 | South | 2016-10-22 | 0 | ug/l | 0 | 0 | 0 | 0.00015 | Lead | <0.3 | Lead | ug/l |  |  |  | ug/l
WMP5 | South | 2016-10-22 | 0 | ug/l | 0 | 0 | 0 | 0.0005 | M&P Xylene | <1.0 | M&P | Xylene | ug/l |  |  | ug/l
WMP5 | South | 2016-10-22 | 0 | ug/l | 0 | 0 | 0 | 2.5e-05 | Mercury | <0.05 | Mercury | ug/l |  |  |  | ug/l
WMP5 | South | 2016-10-22 | 0 | ug/l | 0 | 0 | 0 | 0.0005 | Molybdenum | <1.0 | Molybdenum | ug/l |  |  |  | ug/l
WMP5 | South | 2016-10-22 | 0 | mg/l | 0 | 0 | 0 | 0.005 | Naphthalene | <0.01 | Naphthalene | mg/l |  |  |  | mg/l
WMP5 | South | 2016-10-22 | 0 | ug/l | 1 | 0 | 0 | 0.002 | Nickel | 2 | Nickel | ug/l |  |  |  | ug/l
WMP5 | South | 2016-10-22 | 0 | ug/l | 0 | 0 | 0 | 0.0005 | O-Xylene | <1.0 | O-Xylene | ug/l |  |  |  | ug/l
WMP5 | South | 2016-10-22 | 0 | ug/l | 0 | 0 | 0 | 5e-06 | PAH | <0.01 | PAH | ug/l |  |  |  | ug/l
WMP5 | South | 2016-10-22 | 0 |  | 1 | 0 | 0 | 7.7 | pH (liquid) (pH units) | 7.7 | pH | liquid | pH | units
WMP5 | South | 2016-10-22 | 0 | ug/l | 0 | 0 | 0 | 5e-06 | Phenanthrene | <0.01 | Phenanthrene | ug/l |  |  |  | ug/l
WMP5 | South | 2016-10-22 | 0 | mg/l | 0 | 0 | 0 | 0.01 | Phenols(Mono) | <0.02 | Phenols(Mono) | mg/l |  |  |  | mg/l
WMP5 | South | 2016-10-22 | 0 | ug/l | 0 | 0 | 0 | 5e-06 | Pyrene | <0.01 | Pyrene | ug/l |  |  |  | ug/l
WMP5 | South | 2016-10-22 | 0 |  | 0 | 0 | 0 | 0.25 | Selenium (mg/kg) | <0.5 | Selenium | mg/kg
WMP5 | South | 2016-10-22 | 0 | ug/l | 0 | 0 | 0 | 0.00025 | Selenium | <0.5 | Selenium | ug/l |  |  |  | ug/l
WMP5 | South | 2016-10-22 | 0 | mg/l | 0 | 0 | 0 | 0 | Sulphate |  | Sulphate | mg/l |  |  |  | mg/l
WMP5 | South | 2016-10-22 | 0 | ug/l | 0 | 0 | 0 | 0.0005 | Toluene | <1.0 | Toluene | ug/l |  |  |  | ug/l
WMP5 | South | 2016-10-22 | 0 | ug/l | 1 | 0 | 0 | 0.12 | TPH | 120 | TPH | ug/l |  |  |  | ug/l
WMP5 | South | 2016-10-22 | 0 | ug/l | 0 | 0 | 0 | 0.001 | Zinc | <2.0 | Zinc | ug/l |  |  |  | ug/l
WMP5 | South | 2016-10-17 | 0 | ug/l | 0 | 0 | 0 | 5e-06 | Acenaphthene | <0.01 | Acenaphthene | ug/l |  |  |  | ug/l
WMP5 | South | 2016-10-17 | 0 | ug/l | 0 | 0 | 0 | 5e-06 | Acenaphthylene | <0.01 | Acenaphthylene | ug/l |  |  |  | ug/l
WMP5 | South | 2016-10-17 | 0 | ug/l | 0 | 0 | 0 | 5e-06 | Anthracene | <0.01 | Anthracene | ug/l |  |  |  | ug/l
WMP5 | South | 2016-10-17 | 0 | mg/l | 0 | 0 | 0 | 0.5 | Antimony | <1.0 | Antimony | mg/l |  |  |  | mg/l
WMP5 | South | 2016-10-17 | 0 | ug/l | 1 | 0 | 0 | 0.001 | Arsenic | 1 | Arsenic | ug/l |  |  |  | ug/l
WMP5 | South | 2016-10-17 | 0 | ug/l | 1 | 0 | 0 | 0.03 | Barium | 30 | Barium | ug/l |  |  |  | ug/l
WMP5 | South | 2016-10-17 | 0 | ug/l | 0 | 0 | 0 | 0.0005 | Benzene | <1.0 | Benzene | ug/l |  |  |  | ug/l
WMP5 | South | 2016-10-17 | 0 | ug/l | 0 | 0 | 0 | 5e-06 | Benzo-a-anthracene | <0.01 | Benzo-a-anthracene | ug/l |  |  |  | ug/l
WMP5 | South | 2016-10-17 | 0 | ug/l | 0 | 0 | 0 | 5e-06 | Benzo-a-pyrene | <0.01 | Benzo-a-pyrene | ug/l |  |  |  | ug/l
WMP5 | South | 2016-10-17 | 0 | ug/l | 0 | 0 | 0 | 5e-06 | Benzo-b-fluoranthene | <0.01 | Benzo-b-fluoranthene | ug/l |  |  |  | ug/l
WMP5 | South | 2016-10-17 | 0 | ug/l | 0 | 0 | 0 | 5e-06 | Benzo-ghi-perylene | <0.01 | Benzo-ghi-perylene | ug/l |  |  |  | ug/l
WMP5 | South | 2016-10-17 | 0 | ug/l | 0 | 0 | 0 | 5e-06 | Benzo-k-fluoranthene | <0.01 | Benzo-k-fluoranthene | ug/l |  |  |  | ug/l
WMP5 | South | 2016-10-17 | 0 | ug/l | 0 | 0 | 0 | 1e-05 | Cadmium | <0.02 | Cadmium | low | ug/l |  |  | ug/l
WMP5 | South | 2016-10-17 | 0 | mg/l | 1 | 0 | 0 | 44 | Chloride | 44 | Chloride | mg/l |  |  |  | mg/l
WMP5 | South | 2016-10-17 | 0 | ug/l | 1 | 0 | 0 | 0.007 | Chromium | 7 | Chromium | ug/l |  |  |  | ug/l
WMP5 | South | 2016-10-17 | 0 | ug/l | 0 | 0 | 0 | 5e-06 | Chrysene | <0.01 | Chrysene | ug/l |  |  |  | ug/l
WMP5 | South | 2016-10-17 | 0 | ug/l | 1 | 0 | 0 | 0.0008 | Copper | 0.8 | Copper | ug/l |  |  |  | ug/l
WMP5 | South | 2016-10-17 | 0 | ug/l | 0 | 0 | 0 | 5e-06 | Dibenz-ah-anthracene | <0.01 | Dibenz-ah-anthracene | ug/l |  |  |  | ug/l
WMP5 | South | 2016-10-17 | 0 |  | 1 | 0 | 0 | 4.4 | Dissolved Oxygen (mg O2/l) | 4.4 | Dissolved | Oxygen | mg | O2/l
WMP5 | South | 2016-10-17 | 0 |  | 1 | 0 | 0 | 880 | Electrical conductivity (us/cm) | 880 | Electrical | conductivity | us/cm
WMP5 | South | 2016-10-17 | 0 | ug/l | 0 | 0 | 0 | 0.0005 | Ethyl Benzene | <1.0 | Ethyl | Benzene | ug/l |  |  | ug/l
WMP5 | South | 2016-10-17 | 0 | ug/l | 0 | 0 | 0 | 5e-06 | Fluoranthene | <0.01 | Fluoranthene | ug/l |  |  |  | ug/l
WMP5 | South | 2016-10-17 | 0 | ug/l | 0 | 0 | 0 | 5e-06 | Fluorene | <0.01 | Fluorene | ug/l |  |  |  | ug/l
WMP5 | South | 2016-10-17 | 0 | mg/l | 1 | 0 | 0 | 0.1 | Fluoride | 0.1 | Fluoride | mg/l |  |  |  | mg/l
WMP5 | South | 2016-10-17 | 0 | ug/l | 0 | 0 | 0 | 5e-06 | Indeno-123-cd-pyrene | <0.01 | Indeno-123-cd-pyrene | ug/l |  |  |  | ug/l
WMP5 | South | 2016-10-17 | 0 | ug/l | 0 | 0 | 0 | 0.00015 | Lead | <0.3 | Lead | ug/l |  |  |  | ug/l
WMP5 | South | 2016-10-17 | 0 | ug/l | 0 | 0 | 0 | 0.0005 | M&P Xylene | <1.0 | M&P | Xylene | ug/l |  |  | ug/l
WMP5 | South | 2016-10-17 | 0 | ug/l | 0 | 0 | 0 | 2.5e-05 | Mercury | <0.05 | Mercury | ug/l |  |  |  | ug/l
WMP5 | South | 2016-10-17 | 0 | ug/l | 0 | 0 | 0 | 0.0005 | Molybdenum | <1.0 | Molybdenum | ug/l |  |  |  | ug/l
WMP5 | South | 2016-10-17 | 0 | mg/l | 0 | 0 | 0 | 0.005 | Naphthalene | <0.01 | Naphthalene | mg/l |  |  |  | mg/l
WMP5 | South | 2016-10-17 | 0 | ug/l | 1 | 0 | 0 | 0.009 | Nickel | 9 | Nickel | ug/l |  |  |  | ug/l
WMP5 | South | 2016-10-17 | 0 | ug/l | 0 | 0 | 0 | 0.0005 | O-Xylene | <1.0 | O-Xylene | ug/l |  |  |  | ug/l
WMP5 | South | 2016-10-17 | 0 | ug/l | 0 | 0 | 0 | 5e-06 | PAH | <0.01 | PAH | ug/l |  |  |  | ug/l
WMP5 | South | 2016-10-17 | 0 |  | 1 | 0 | 0 | 7.6 | pH (liquid) (pH units) | 7.6 | pH | liquid | pH | units
WMP5 | South | 2016-10-17 | 0 | ug/l | 0 | 0 | 0 | 5e-06 | Phenanthrene | <0.01 | Phenanthrene | ug/l |  |  |  | ug/l
WMP5 | South | 2016-10-17 | 0 | mg/l | 0 | 0 | 0 | 0.01 | Phenols(Mono) | <0.02 | Phenols(Mono) | mg/l |  |  |  | mg/l
WMP5 | South | 2016-10-17 | 0 | ug/l | 0 | 0 | 0 | 5e-06 | Pyrene | <0.01 | Pyrene | ug/l |  |  |  | ug/l
WMP5 | South | 2016-10-17 | 0 |  | 1 | 0 | 0 | 1.4 | Selenium (mg/kg) | 1.4 | Selenium | mg/kg
WMP5 | South | 2016-10-17 | 0 | ug/l | 1 | 0 | 0 | 0.0014 | Selenium | 1.4 | Selenium | ug/l |  |  |  | ug/l
WMP5 | South | 2016-10-17 | 0 | mg/l | 1 | 0 | 0 | 17 | Sulphate | 17 | Sulphate | mg/l |  |  |  | mg/l
WMP5 | South | 2016-10-17 | 0 | ug/l | 0 | 0 | 0 | 0.0005 | Toluene | <1.0 | Toluene | ug/l |  |  |  | ug/l
WMP5 | South | 2016-10-17 | 0 | ug/l | 1 | 0 | 0 | 0.1 | TPH | 100 | TPH | ug/l |  |  |  | ug/l
WMP5 | South | 2016-10-17 | 0 | ug/l | 1 | 0 | 0 | 0.004 | Zinc | 4 | Zinc | ug/l |  |  |  | ug/l
WMP5 | South | 2016-09-28 | 0 | ug/l | 0 | 0 | 0 | 5e-06 | Acenaphthene | <0.01 | Acenaphthene | ug/l |  |  |  | ug/l
WMP5 | South | 2016-09-28 | 0 | ug/l | 0 | 0 | 0 | 5e-06 | Acenaphthylene | <0.01 | Acenaphthylene | ug/l |  |  |  | ug/l
WMP5 | South | 2016-09-28 | 0 | ug/l | 0 | 0 | 0 | 5e-06 | Anthracene | <0.01 | Anthracene | ug/l |  |  |  | ug/l
WMP5 | South | 2016-09-28 | 0 | mg/l | 0 | 0 | 0 | 0.5 | Antimony | <1.0 | Antimony | mg/l |  |  |  | mg/l
WMP5 | South | 2016-09-28 | 0 | ug/l | 1 | 0 | 0 | 0.0018 | Arsenic | 1.8 | Arsenic | ug/l |  |  |  | ug/l
WMP5 | South | 2016-09-28 | 0 | ug/l | 1 | 0 | 0 | 0.033 | Barium | 33 | Barium | ug/l |  |  |  | ug/l
WMP5 | South | 2016-09-28 | 0 | ug/l | 0 | 0 | 0 | 0.0005 | Benzene | <1.0 | Benzene | ug/l |  |  |  | ug/l
WMP5 | South | 2016-09-28 | 0 | ug/l | 0 | 0 | 0 | 5e-06 | Benzo-a-anthracene | <0.01 | Benzo-a-anthracene | ug/l |  |  |  | ug/l
WMP5 | South | 2016-09-28 | 0 | ug/l | 0 | 0 | 0 | 5e-06 | Benzo-a-pyrene | <0.01 | Benzo-a-pyrene | ug/l |  |  |  | ug/l
WMP5 | South | 2016-09-28 | 0 | ug/l | 0 | 0 | 0 | 5e-06 | Benzo-b-fluoranthene | <0.01 | Benzo-b-fluoranthene | ug/l |  |  |  | ug/l
WMP5 | South | 2016-09-28 | 0 | ug/l | 0 | 0 | 0 | 5e-06 | Benzo-ghi-perylene | <0.01 | Benzo-ghi-perylene | ug/l |  |  |  | ug/l
WMP5 | South | 2016-09-28 | 0 | ug/l | 0 | 0 | 0 | 5e-06 | Benzo-k-fluoranthene | <0.01 | Benzo-k-fluoranthene | ug/l |  |  |  | ug/l
WMP5 | South | 2016-09-28 | 0 | ug/l | 0 | 0 | 0 | 1e-05 | Cadmium | <0.02 | Cadmium | low | ug/l |  |  | ug/l
WMP5 | South | 2016-09-28 | 0 | mg/l | 1 | 0 | 0 | 44 | Chloride | 44 | Chloride | mg/l |  |  |  | mg/l
WMP5 | South | 2016-09-28 | 0 | ug/l | 0 | 0 | 0 | 0.0005 | Chromium | <1.0 | Chromium | ug/l |  |  |  | ug/l
WMP5 | South | 2016-09-28 | 0 | ug/l | 0 | 0 | 0 | 5e-06 | Chrysene | <0.01 | Chrysene | ug/l |  |  |  | ug/l
WMP5 | South | 2016-09-28 | 0 | ug/l | 0 | 0 | 0 | 0.00025 | Copper | <0.5 | Copper | ug/l |  |  |  | ug/l
WMP5 | South | 2016-09-28 | 0 | ug/l | 0 | 0 | 0 | 5e-06 | Dibenz-ah-anthracene | <0.01 | Dibenz-ah-anthracene | ug/l |  |  |  | ug/l
WMP5 | South | 2016-09-28 | 0 |  | 1 | 0 | 0 | 1.5 | Dissolved Oxygen (mg O2/l) | 1.5 | Dissolved | Oxygen | mg | O2/l
WMP5 | South | 2016-09-28 | 0 |  | 1 | 0 | 0 | 880 | Electrical conductivity (us/cm) | 880 | Electrical | conductivity | us/cm
WMP5 | South | 2016-09-28 | 0 | ug/l | 0 | 0 | 0 | 0.0005 | Ethyl Benzene | <1.0 | Ethyl | Benzene | ug/l |  |  | ug/l
WMP5 | South | 2016-09-28 | 0 | ug/l | 0 | 0 | 0 | 5e-06 | Fluoranthene | <0.01 | Fluoranthene | ug/l |  |  |  | ug/l
WMP5 | South | 2016-09-28 | 0 | ug/l | 0 | 0 | 0 | 5e-06 | Fluorene | <0.01 | Fluorene | ug/l |  |  |  | ug/l
WMP5 | South | 2016-09-28 | 0 | mg/l | 1 | 0 | 0 | 0.12 | Fluoride | 0.12 | Fluoride | mg/l |  |  |  | mg/l
WMP5 | South | 2016-09-28 | 0 | ug/l | 0 | 0 | 0 | 5e-06 | Indeno-123-cd-pyrene | <0.01 | Indeno-123-cd-pyrene | ug/l |  |  |  | ug/l
WMP5 | South | 2016-09-28 | 0 | ug/l | 1 | 0 | 0 | 0.0006 | Lead | 0.6 | Lead | ug/l |  |  |  | ug/l
WMP5 | South | 2016-09-28 | 0 | ug/l | 0 | 0 | 0 | 0.0005 | M&P Xylene | <1.0 | M&P | Xylene | ug/l |  |  | ug/l
WMP5 | South | 2016-09-28 | 0 | ug/l | 0 | 0 | 0 | 2.5e-05 | Mercury | <0.05 | Mercury | ug/l |  |  |  | ug/l
WMP5 | South | 2016-09-28 | 0 | ug/l | 0 | 0 | 0 | 0.0005 | Molybdenum | <1.0 | Molybdenum | ug/l |  |  |  | ug/l
WMP5 | South | 2016-09-28 | 0 | mg/l | 0 | 0 | 0 | 0.005 | Naphthalene | <0.01 | Naphthalene | mg/l |  |  |  | mg/l
WMP5 | South | 2016-09-28 | 0 | ug/l | 1 | 0 | 0 | 0.013 | Nickel | 13 | Nickel | ug/l |  |  |  | ug/l
WMP5 | South | 2016-09-28 | 0 | ug/l | 0 | 0 | 0 | 0.0005 | O-Xylene | <1.0 | O-Xylene | ug/l |  |  |  | ug/l
WMP5 | South | 2016-09-28 | 0 | ug/l | 0 | 0 | 0 | 5e-06 | PAH | <0.01 | PAH | ug/l |  |  |  | ug/l
WMP5 | South | 2016-09-28 | 0 |  | 1 | 0 | 0 | 7.5 | pH (liquid) (pH units) | 7.5 | pH | liquid | pH | units
WMP5 | South | 2016-09-28 | 0 | ug/l | 0 | 0 | 0 | 5e-06 | Phenanthrene | <0.01 | Phenanthrene | ug/l |  |  |  | ug/l
WMP5 | South | 2016-09-28 | 0 | mg/l | 0 | 0 | 0 | 0.01 | Phenols(Mono) | <0.02 | Phenols(Mono) | mg/l |  |  |  | mg/l
WMP5 | South | 2016-09-28 | 0 | ug/l | 0 | 0 | 0 | 5e-06 | Pyrene | <0.01 | Pyrene | ug/l |  |  |  | ug/l
WMP5 | South | 2016-09-28 | 0 |  | 1 | 0 | 0 | 1.8 | Selenium (mg/kg) | 1.8 | Selenium | mg/kg
WMP5 | South | 2016-09-28 | 0 | ug/l | 1 | 0 | 0 | 0.0018 | Selenium | 1.8 | Selenium | ug/l |  |  |  | ug/l
WMP5 | South | 2016-09-28 | 0 | mg/l | 1 | 0 | 0 | 20 | Sulphate | 20 | Sulphate | mg/l |  |  |  | mg/l
WMP5 | South | 2016-09-28 | 0 | ug/l | 0 | 0 | 0 | 0.0005 | Toluene | <1.0 | Toluene | ug/l |  |  |  | ug/l
WMP5 | South | 2016-09-28 | 0 | ug/l | 1 | 0 | 0 | 0.054 | TPH | 54 | TPH | ug/l |  |  |  | ug/l
WMP5 | South | 2016-09-28 | 0 | ug/l | 1 | 0 | 0 | 0.005 | Zinc | 5 | Zinc | ug/l |  |  |  | ug/l
WMP5 | South | 2016-08-08 | 0 | ug/l | 0 | 0 | 0 | 5e-06 | Acenaphthene | <0.01 | Acenaphthene | ug/l |  |  |  | ug/l
WMP5 | South | 2016-08-08 | 0 | ug/l | 0 | 0 | 0 | 5e-06 | Acenaphthylene | <0.01 | Acenaphthylene | ug/l |  |  |  | ug/l
WMP5 | South | 2016-08-08 | 0 | ug/l | 0 | 0 | 0 | 5e-06 | Anthracene | <0.01 | Anthracene | ug/l |  |  |  | ug/l
WMP5 | South | 2016-08-08 | 0 | mg/l | 0 | 0 | 0 | 0.5 | Antimony | <1.0 | Antimony | mg/l |  |  |  | mg/l
WMP5 | South | 2016-08-08 | 0 | ug/l | 1 | 0 | 0 | 0.0009 | Arsenic | 0.9 | Arsenic | ug/l |  |  |  | ug/l
WMP5 | South | 2016-08-08 | 0 | ug/l | 1 | 0 | 0 | 0.027 | Barium | 27 | Barium | ug/l |  |  |  | ug/l
WMP5 | South | 2016-08-08 | 0 | ug/l | 0 | 0 | 0 | 0.0005 | Benzene | <1.0 | Benzene | ug/l |  |  |  | ug/l
WMP5 | South | 2016-08-08 | 0 | ug/l | 0 | 0 | 0 | 5e-06 | Benzo-a-anthracene | <0.01 | Benzo-a-anthracene | ug/l |  |  |  | ug/l
WMP5 | South | 2016-08-08 | 0 | ug/l | 0 | 0 | 0 | 5e-06 | Benzo-a-pyrene | <0.01 | Benzo-a-pyrene | ug/l |  |  |  | ug/l
WMP5 | South | 2016-08-08 | 0 | ug/l | 0 | 0 | 0 | 5e-06 | Benzo-b-fluoranthene | <0.01 | Benzo-b-fluoranthene | ug/l |  |  |  | ug/l
WMP5 | South | 2016-08-08 | 0 | ug/l | 0 | 0 | 0 | 5e-06 | Benzo-ghi-perylene | <0.01 | Benzo-ghi-perylene | ug/l |  |  |  | ug/l
WMP5 | South | 2016-08-08 | 0 | ug/l | 0 | 0 | 0 | 5e-06 | Benzo-k-fluoranthene | <0.01 | Benzo-k-fluoranthene | ug/l |  |  |  | ug/l
WMP5 | South | 2016-08-08 | 0 | ug/l | 0 | 0 | 0 | 1e-05 | Cadmium | <0.02 | Cadmium | low | ug/l |  |  | ug/l
WMP5 | South | 2016-08-08 | 0 | mg/l | 1 | 0 | 0 | 43 | Chloride | 43 | Chloride | mg/l |  |  |  | mg/l
WMP5 | South | 2016-08-08 | 0 | ug/l | 1 | 0 | 0 | 0.002 | Chromium | 2 | Chromium | ug/l |  |  |  | ug/l
WMP5 | South | 2016-08-08 | 0 | ug/l | 0 | 0 | 0 | 5e-06 | Chrysene | <0.01 | Chrysene | ug/l |  |  |  | ug/l
WMP5 | South | 2016-08-08 | 0 | ug/l | 0 | 0 | 0 | 0.00025 | Copper | <0.5 | Copper | ug/l |  |  |  | ug/l
WMP5 | South | 2016-08-08 | 0 | ug/l | 0 | 0 | 0 | 5e-06 | Dibenz-ah-anthracene | <0.01 | Dibenz-ah-anthracene | ug/l |  |  |  | ug/l
WMP5 | South | 2016-08-08 | 0 |  | 1 | 0 | 0 | 6.9 | Dissolved Oxygen (mg O2/l) | 6.9 | Dissolved | Oxygen | mg | O2/l
WMP5 | South | 2016-08-08 | 0 |  | 1 | 0 | 0 | 900 | Electrical conductivity (us/cm) | 900 | Electrical | conductivity | us/cm
WMP5 | South | 2016-08-08 | 0 | ug/l | 0 | 0 | 0 | 0.0005 | Ethyl Benzene | <1.0 | Ethyl | Benzene | ug/l |  |  | ug/l
WMP5 | South | 2016-08-08 | 0 | ug/l | 0 | 0 | 0 | 5e-06 | Fluoranthene | <0.01 | Fluoranthene | ug/l |  |  |  | ug/l
WMP5 | South | 2016-08-08 | 0 | ug/l | 0 | 0 | 0 | 5e-06 | Fluorene | <0.01 | Fluorene | ug/l |  |  |  | ug/l
WMP5 | South | 2016-08-08 | 0 | mg/l | 1 | 0 | 0 | 0.11 | Fluoride | 0.11 | Fluoride | mg/l |  |  |  | mg/l
WMP5 | South | 2016-08-08 | 0 | ug/l | 0 | 0 | 0 | 5e-06 | Indeno-123-cd-pyrene | <0.01 | Indeno-123-cd-pyrene | ug/l |  |  |  | ug/l
WMP5 | South | 2016-08-08 | 0 | ug/l | 0 | 0 | 0 | 0.00015 | Lead | <0.3 | Lead | ug/l |  |  |  | ug/l
WMP5 | South | 2016-08-08 | 0 | ug/l | 0 | 0 | 0 | 0.0005 | M&P Xylene | <1.0 | M&P | Xylene | ug/l |  |  | ug/l
WMP5 | South | 2016-08-08 | 0 | ug/l | 0 | 0 | 0 | 2.5e-05 | Mercury | <0.05 | Mercury | ug/l |  |  |  | ug/l
WMP5 | South | 2016-08-08 | 0 | ug/l | 0 | 0 | 0 | 0.0005 | Molybdenum | <1.0 | Molybdenum | ug/l |  |  |  | ug/l
WMP5 | South | 2016-08-08 | 0 | mg/l | 0 | 0 | 0 | 0.005 | Naphthalene | <0.01 | Naphthalene | mg/l |  |  |  | mg/l
WMP5 | South | 2016-08-08 | 0 | ug/l | 1 | 0 | 0 | 0.01 | Nickel | 10 | Nickel | ug/l |  |  |  | ug/l
WMP5 | South | 2016-08-08 | 0 | ug/l | 0 | 0 | 0 | 0.0005 | O-Xylene | <1.0 | O-Xylene | ug/l |  |  |  | ug/l
WMP5 | South | 2016-08-08 | 0 | ug/l | 0 | 0 | 0 | 5e-06 | PAH | <0.01 | PAH | ug/l |  |  |  | ug/l
WMP5 | South | 2016-08-08 | 0 |  | 1 | 0 | 0 | 7.9 | pH (liquid) (pH units) | 7.9 | pH | liquid | pH | units
WMP5 | South | 2016-08-08 | 0 | ug/l | 0 | 0 | 0 | 5e-06 | Phenanthrene | <0.01 | Phenanthrene | ug/l |  |  |  | ug/l
WMP5 | South | 2016-08-08 | 0 | mg/l | 0 | 0 | 0 | 0.01 | Phenols(Mono) | <0.02 | Phenols(Mono) | mg/l |  |  |  | mg/l
WMP5 | South | 2016-08-08 | 0 | ug/l | 0 | 0 | 0 | 5e-06 | Pyrene | <0.01 | Pyrene | ug/l |  |  |  | ug/l
WMP5 | South | 2016-08-08 | 0 |  | 1 | 0 | 0 | 3.2 | Selenium (mg/kg) | 3.2 | Selenium | mg/kg
WMP5 | South | 2016-08-08 | 0 | ug/l | 1 | 0 | 0 | 0.0032 | Selenium | 3.2 | Selenium | ug/l |  |  |  | ug/l
WMP5 | South | 2016-08-08 | 0 | mg/l | 1 | 0 | 0 | 19 | Sulphate | 19 | Sulphate | mg/l |  |  |  | mg/l
WMP5 | South | 2016-08-08 | 0 | ug/l | 0 | 0 | 0 | 0.0005 | Toluene | <1.0 | Toluene | ug/l |  |  |  | ug/l
WMP5 | South | 2016-08-08 | 0 | ug/l | 0 | 0 | 0 | 0.01 | TPH | <20.0 | TPH | ug/l |  |  |  | ug/l
WMP5 | South | 2016-08-08 | 0 | ug/l | 1 | 0 | 0 | 0.002 | Zinc | 2 | Zinc | ug/l |  |  |  | ug/l
WMP5 | South | 2016-05-11 | 0 |  | 1 | 0 | 0 | 680 | Electrical conductivity (us/cm) | 680 | Electrical | conductivity | us/cm
WMP5 | South | 2016-05-11 | 0 |  | 1 | 0 | 0 | 6.71 | pH (liquid) (pH units) | 6.71 | pH | liquid | pH | units
WMP6 | south | 2016-05-09 | 0 | ug/l | 1 | 0 | 0 | 8.3e-06 | Arsenic | 0.0083 | Arsenic | ug/l |  |  |  | ug/l
WMP6 | south | 2016-05-09 | 0 | ug/l | 0 | 0 | 0 | 5e-05 | Benzene | <0.10 | Benzene | ug/l |  |  |  | ug/l
WMP6 | south | 2016-05-09 | 0 | mg/l | 0 | 0 | 0 | 0.0003 | Cadmium | <0.0006 | Cadmium | mg/l |  |  |  | mg/l
WMP6 | south | 2016-05-09 | 0 | mg/l | 1 | 0 | 0 | 29 | Chloride | 29 | Chloride | mg/l |  |  |  | mg/l
WMP6 | south | 2016-05-09 | 0 | mg/l | 1 | 0 | 0 | 0.011 | Chromium | 0.011 | Chromium | mg/l |  |  |  | mg/l
WMP6 | south | 2016-05-09 | 0 | mg/l | 1 | 0 | 0 | 0.021 | Copper | 0.021 | Copper | mg/l |  |  |  | mg/l
WMP6 | south | 2016-05-09 | 0 |  | 0 | 0 | 0 | 0.25 | Dissolved Oxygen (mg O2/l) | <0.5 | Dissolved | Oxygen | mg | O2/l
WMP6 | south | 2016-05-09 | 0 |  | 1 | 0 | 0 | 563 | Electrical conductivity (us/cm) | 563 | Electrical | conductivity | us/cm
WMP6 | south | 2016-05-09 | 0 | mg/l | 1 | 0 | 0 | 0.1 | Fluoride | 0.1 | Flouride | F | mg/l |  |  | mg/l
WMP6 | south | 2016-05-09 | 0 | ug/l | 0 | 0 | 0 | 0.0001 | M&P Xylene | <0.20 | M&P | Xylene | ug/l |  |  | ug/l
WMP6 | south | 2016-05-09 | 0 | mg/l | 0 | 0 | 0 | 5e-05 | Mercury | <0.00010 | Mercury | mg/l |  |  |  | mg/l
WMP6 | south | 2016-05-09 | 0 | mg/l | 0 | 0 | 0 | 0.013 | Molybdenum | 0.013 | Molybdenum | mg/l |  |  |  | mg/l
WMP6 | south | 2016-05-09 | 0 | mg/l | 0 | 0 | 0 | 0.005 | Naphthalene | <0.01 | Naphthalene | mg/l |  |  |  | mg/l
WMP6 | south | 2016-05-09 | 0 | mg/l | 1 | 0 | 0 | 0.028 | Nickel | 0.028 | Nickel | mg/l |  |  |  | mg/l
WMP6 | south | 2016-05-09 | 0 | mg/l | 0 | 0 | 0 | 0.005 | PAH | <0.01 | PAH | mg/l |  |  |  | mg/l
WMP6 | south | 2016-05-09 | 0 |  | 1 | 0 | 0 | 7.28 | pH (liquid) (pH units) | 7.28 | pH | liquid | pH | units
WMP6 | south | 2016-05-09 | 0 | mg/l | 0 | 0 | 0 | 0.05 | Phenols | <0.10 | Phenols | mg/l |  |  |  | mg/l
WMP6 | south | 2016-05-09 | 0 | mg/l | 1 | 0 | 0 | 19 | Sulphate | 19 | Sulphate | mg/l |  |  |  | mg/l
WMP6 | south | 2016-05-09 | 0 | ug/l | 0 | 0 | 0 | 5e-05 | Toluene | <0.10 | Toluene | ug/l |  |  |  | ug/l
WMP6 | south | 2016-05-09 | 0 | ug/l | 0 | 0 | 0 | 0.005 | TPH >C6-C40 | <10 | TPH | >C6-C40 | ug/l |  |  | ug/l
WMP6 | south | 2016-05-09 | 0 | ug/l | 0 | 0 | 0 | 0.0001 | Xylene | <0.20 | Xylene | ug/l |  |  |  | ug/l
WMP6 | south | 2016-05-09 | 0 | mg/l | 1 | 1 | 0 | 0.143 | Zinc | 0.143 | Zinc | mg/l |  |  |  | mg/l
WMP8 | North | 2022-05-18 | 0.77083 | ug/l | 0 | 0 | 0 | 5e-06 | Acenaphthene | <0.01 | Acenaphthene | ug/l |  |  |  | ug/l
WMP8 | North | 2022-05-18 | 0.77083 | ug/l | 0 | 0 | 0 | 5e-06 | Acenaphthylene | <0.01 | Acenaphthylene | ug/l |  |  |  | ug/l
WMP8 | North | 2022-05-18 | 0.77083 | mg/l | 1 | 0 | 0 | 257 | Alkalinity | 257 | Alkalinity | mg/l |  |  |  | mg/l
WMP8 | North | 2022-05-18 | 0.77083 | mg/l | 1 | 0 | 0 | 0.03 | Aluminium | 0.03 | Aluminium | mg/l |  |  |  | mg/l
WMP8 | North | 2022-05-18 | 0.77083 | mg/l | 1 | 0 | 0 | 0.02 | Aluminium total | 0.02 | Aluminium | total | mg/l |  |  | mg/l
WMP8 | North | 2022-05-18 | 0.77083 | mg/l | 1 | 0 | 0 | 0.08 | Ammoniacal Nitrogen | 0.08 | Ammoniacal | Nitrogen | mg/l |  |  | mg/l
WMP8 | North | 2022-05-18 | 0.77083 | ug/l | 0 | 0 | 0 | 5e-06 | Anthracene | <0.01 | Anthracene | ug/l |  |  |  | ug/l
WMP8 | North | 2022-05-18 | 0.77083 | mg/l | 0 | 0 | 0 | 0.0005 | Antimony | <0.001 | Antimony | mg/l |  |  |  | mg/l
WMP8 | North | 2022-05-18 | 0.77083 | mg/l | 0 | 0 | 0 | 0.0005 | Antimony (total) | <0.001 | Antimony | total | mg/l |  |  | mg/l
WMP8 | North | 2022-05-18 | 0.77083 | mg/l | 1 | 0 | 0 | 0.002 | Arsenic | 0.002 | Arsenic | mg/l |  |  |  | mg/l
WMP8 | North | 2022-05-18 | 0.77083 | mg/l | 0 | 0 | 0 | 0.0005 | Arsenic (total) | <0.001 | Arsenic | total | mg/l |  |  | mg/l
WMP8 | North | 2022-05-18 | 0.77083 | mg/l | 1 | 0 | 0 | 0.03 | Barium(Total) | 0.03 | Barium | Total | mg/l |  |  | mg/l
WMP8 | North | 2022-05-18 | 0.77083 | mg/l | 1 | 0 | 0 | 0.03 | Barium | 0.03 | Barium | mg/l | mg/l |  |  | mg/l
WMP8 | North | 2022-05-18 | 0.77083 | ug/l | 0 | 0 | 0 | 0.0005 | Benzene | <1 | Benzene | ug/l |  |  |  | ug/l
WMP8 | North | 2022-05-18 | 0.77083 | ug/l | 0 | 0 | 0 | 5e-06 | Benzo-a-anthracene | <0.01 | Benzo-a-anthracene | ug/l |  |  |  | ug/l
WMP8 | North | 2022-05-18 | 0.77083 | ug/l | 0 | 0 | 0 | 5e-06 | Benzo-a-pyrene | <0.01 | Benzo-a-pyrene | ug/l |  |  |  | ug/l
WMP8 | North | 2022-05-18 | 0.77083 | ug/l | 0 | 0 | 0 | 5e-06 | Benzo-b-fluoranthene | <0.01 | Benzo-b-fluoranthene | ug/l |  |  |  | ug/l
WMP8 | North | 2022-05-18 | 0.77083 | ug/l | 0 | 0 | 0 | 5e-06 | Benzo-ghi-perylene | <0.01 | Benzo-ghi-perylene | ug/l |  |  |  | ug/l
WMP8 | North | 2022-05-18 | 0.77083 | ug/l | 0 | 0 | 0 | 5e-06 | Benzo-k-fluoranthene | <0.01 | Benzo-k-fluoranthene | ug/l |  |  |  | ug/l
WMP8 | North | 2022-05-18 | 0.77083 | mg/l | 0 | 0 | 0 | 1e-05 | Cadmium | <0.00002 | Cadmium | mg/l |  |  |  | mg/l
WMP8 | North | 2022-05-18 | 0.77083 | mg/l | 1 | 0 | 0 | 5e-05 | Cadmium (Total) | 5e-05 | Cadmium | Total | mg/l |  |  | mg/l
WMP8 | North | 2022-05-18 | 0.77083 | mg/l | 1 | 0 | 0 | 24 | Chloride | 24 | Chloride | mg/l |  |  |  | mg/l
WMP8 | North | 2022-05-18 | 0.77083 | mg/l | 0 | 0 | 0 | 0.0005 | Chromium | <0.001 | Chromium | mg/l |  |  |  | mg/l
WMP8 | North | 2022-05-18 | 0.77083 | mg/l | 0 | 0 | 0 | 0.0005 | Chromium total | <0.001 | Chromium | total | mg/l |  |  | mg/l
WMP8 | North | 2022-05-18 | 0.77083 | ug/l | 0 | 0 | 0 | 5e-06 | Chrysene | <0.01 | Chrysene | ug/l |  |  |  | ug/l
WMP8 | North | 2022-05-18 | 0.77083 | mg/l | 0 | 0 | 0 | 0.0005 | Copper | <0.001 | Copper | mg/l |  |  |  | mg/l
WMP8 | North | 2022-05-18 | 0.77083 | mg/l | 0 | 0 | 0 | 0.0005 | Copper (total) | <0.001 | Copper | total | mg/l |  |  | mg/l
WMP8 | North | 2022-05-18 | 0.77083 | ug/l | 0 | 0 | 0 | 5e-06 | Dibenz-ah-anthracene | <0.01 | Dibenz-ah-anthracene | ug/l |  |  |  | ug/l
WMP8 | North | 2022-05-18 | 0.77083 | mg/l | 0 | 0 | 0 | 0.025 | Dimethylphenols | <0.05 | Dimethylphenols | mg/l |  |  |  | mg/l
WMP8 | North | 2022-05-18 | 0.77083 |  | 1 | 0 | 0 | 9.7 | Dissolved Oxygen (mg O2/l) | 9.7 | Dissolved | Oxygen | mg | O2/l
WMP8 | North | 2022-05-18 | 0.77083 |  | 1 | 0 | 0 | 633 | Electrical conductivity (us/cm) | 633 | Electrical | conductivity | us/cm
WMP8 | North | 2022-05-18 | 0.77083 | ug/l | 0 | 0 | 0 | 0.0005 | Ethyl Benzene | <1 | Ethyl | Benzene | ug/l |  |  | ug/l
WMP8 | North | 2022-05-18 | 0.77083 | ug/l | 0 | 0 | 0 | 5e-06 | Fluoranthene | <0.01 | Fluoranthene | ug/l |  |  |  | ug/l
WMP8 | North | 2022-05-18 | 0.77083 | ug/l | 0 | 0 | 0 | 5e-06 | Fluorene | <0.01 | Fluorene | ug/l |  |  |  | ug/l
WMP8 | North | 2022-05-18 | 0.77083 | mg/l | 1 | 0 | 0 | 0.2 | Fluoride | 0.2 | Fluoride | mg/l |  |  |  | mg/l
WMP8 | North | 2022-05-18 | 0.77083 | mg/l | 0 | 0 | 0 | 0.05 | GRO (total) C5-C10 | <0.100 | GRO | total | C5-C10 | mg/l |  | mg/l
WMP8 | North | 2022-05-18 | 0.77083 | ug/l | 0 | 0 | 0 | 5e-06 | Indeno-123-cd-pyrene | <0.01 | Indeno-123-cd-pyrene | ug/l |  |  |  | ug/l
WMP8 | North | 2022-05-18 | 0.77083 | mg/l | 1 | 0 | 0 | 3.25 | Iron | 3.25 | Iron | mg/l |  |  |  | mg/l
WMP8 | North | 2022-05-18 | 0.77083 | mg/l | 1 | 0 | 0 | 3.3 | Iron (total) | 3.3 | Iron | total | mg/l |  |  | mg/l
WMP8 | North | 2022-05-18 | 0.77083 | mg/l | 0 | 0 | 0 | 0.0005 | Lead | <0.001 | Lead | mg/l |  |  |  | mg/l
WMP8 | North | 2022-05-18 | 0.77083 | mg/l | 0 | 0 | 0 | 0.0005 | Lead (total) | <0.001 | Lead | total | mg/l |  |  | mg/l
WMP8 | North | 2022-05-18 | 0.77083 | ug/l | 0 | 0 | 0 | 0.0005 | M&P Xylene | <1 | M&P | Xylene | ug/l |  |  | ug/l
WMP8 | North | 2022-05-18 | 0.77083 | mg/l | 1 | 0 | 0 | 3 | Magnesium | 3 | Magnesium | mg/l |  |  |  | mg/l
WMP8 | North | 2022-05-18 | 0.77083 | mg/l | 1 | 0 | 0 | 0.214 | Manganese | 0.214 | Manganese | mg/l |  |  |  | mg/l
WMP8 | North | 2022-05-18 | 0.77083 | mg/l | 1 | 0 | 0 | 3 | Manganese total | 3 | Manganese | total | mg/l |  |  | mg/l
WMP8 | North | 2022-05-18 | 0.77083 | mg/l | 0 | 0 | 0 | 1.5e-05 | Mercury | <0.00003 | Mercury | mg/l |  |  |  | mg/l
WMP8 | North | 2022-05-18 | 0.77083 | mg/l | 0 | 0 | 0 | 1.5e-05 | Mercury Total | <0.00003 | Mercury | total | mg/l |  |  | mg/l
WMP8 | North | 2022-05-18 | 0.77083 | mg/l | 0 | 0 | 0 | 0.025 | Methyl Phenols | <0.05 | Methyl | Phenols | mg/l |  |  | mg/l
WMP8 | North | 2022-05-18 | 0.77083 | mg/l | 0 | 0 | 0 | 0.0005 | Molybdenum | <0.001 | Molybdenum | mg/l |  |  |  | mg/l
WMP8 | North | 2022-05-18 | 0.77083 | mg/l | 0 | 0 | 0 | 0.0005 | Molybdenum (Total) | <0.001 | Molybdenum | Total | mg/l |  |  | mg/l
WMP8 | North | 2022-05-18 | 0.77083 | ug/l | 0 | 0 | 0 | 5e-06 | Naphthalene | <0.01 | Naphthalene | ug/l |  |  |  | ug/l
WMP8 | North | 2022-05-18 | 0.77083 | mg/l | 1 | 0 | 0 | 0.007 | Nickel | 0.007 | Nickel | mg/l |  |  |  | mg/l
WMP8 | North | 2022-05-18 | 0.77083 | mg/l | 1 | 0 | 0 | 0.007 | Nickel Total | 0.007 | Nickel | Total | mg/l |  |  | mg/l
WMP8 | North | 2022-05-18 | 0.77083 | mg/l | 0 | 0 | 0 | 0.1 | Nitrate-N | <0.2 | Nitrate-N | mg/l |  |  |  | mg/l
WMP8 | North | 2022-05-18 | 0.77083 | mg/l | 0 | 0 | 0 | 0.005 | Nitrite-N | <0.01 | Nitrite-N | mg/l |  |  |  | mg/l
WMP8 | North | 2022-05-18 | 0.77083 | mg/l | 0 | 0 | 0 | 0.005 | Orthophosphate | <0.01 | Orthophosphate | mg/l |  |  |  | mg/l
WMP8 | North | 2022-05-18 | 0.77083 | ug/l | 0 | 0 | 0 | 0.0005 | O-Xylene | <1 | O-Xylene | ug/l |  |  |  | ug/l
WMP8 | North | 2022-05-18 | 0.77083 |  | 1 | 0 | 0 | 7.4 | pH (liquid) (pH units) | 7.4 | pH | liquid | pH | units
WMP8 | North | 2022-05-18 | 0.77083 | ug/l | 0 | 0 | 0 | 5e-06 | Phenanthrene | <0.01 | Phenanthrene | ug/l |  |  |  | ug/l
WMP8 | North | 2022-05-18 | 0.77083 | mg/l | 0 | 0 | 0 | 0.025 | Phenols | <0.05 | Phenols | mg/l |  |  |  | mg/l
WMP8 | North | 2022-05-18 | 0.77083 | mg/l | 0 | 0 | 0 | 0.1 | Phenols total | <0.20 | Phenols | total | mg/l |  |  | mg/l
WMP8 | North | 2022-05-18 | 0.77083 | ug/l | 0 | 0 | 0 | 5e-06 | Pyrene | <0.01 | Pyrene | ug/l |  |  |  | ug/l
WMP8 | North | 2022-05-18 | 0.77083 | mg/l | 1 | 0 | 0 | 0.003 | Selenium | 0.003 | Selenium | mg/l |  |  |  | mg/l
WMP8 | North | 2022-05-18 | 0.77083 | mg/l | 0 | 0 | 0 | 0.0005 | Selenium total | <0.001 | Selenium | total | mg/l |  |  | mg/l
WMP8 | North | 2022-05-18 | 0.77083 | mg/l | 1 | 0 | 0 | 13 | Sodium | 13 | Sodium | mg/l |  |  |  | mg/l
WMP8 | North | 2022-05-18 | 0.77083 | mg/l | 1 | 0 | 0 | 13 | Sodium (total) | 13 | Sodium | total | mg/l |  |  | mg/l
WMP8 | North | 2022-05-18 | 0.77083 | mg/l | 1 | 0 | 0 | 22 | Sulphate | 22 | Sulphate | mg/l |  |  |  | mg/l
WMP8 | North | 2022-05-18 | 0.77083 | ug/l | 0 | 0 | 0 | 0.0005 | Toluene | <1 | Toluene | ug/l |  |  |  | ug/l
WMP8 | North | 2022-05-18 | 0.77083 | mg/l | 0 | 0 | 0 | 0.1 | Total Oxidised Nitrogen | <0.2 | Total | Oxidised | Nitrogen | mg/l |  | mg/l
WMP8 | North | 2022-05-18 | 0.77083 | mg/l | 1 | 0 | 0 | 0.01 | Total TPH >C8-C40 (Aliphatic) | 0.01 | Total | TPH | >C8-C40 | Aliphatic | mg/l | mg/l
WMP8 | North | 2022-05-18 | 0.77083 | mg/l | 1 | 0 | 0 | 0.02 | Total TPH >C8-C40 (Aromatic) | 0.02 | Total | TPH | >C8-C40 | Aromatic | mg/l | mg/l
WMP8 | North | 2022-05-18 | 0.77083 | mg/l | 1 | 0 | 0 | 0.02 | TPH (C10-C40) | 0.02 | TPH | C10-C40 | mg/l |  |  | mg/l
WMP8 | North | 2022-05-18 | 0.77083 | mg/l | 0 | 0 | 0 | 0.005 | TPH Ali Band >C10-C12 | <0.01 | TPH | Ali | Band | >C10-C12 | mg/l | mg/l
WMP8 | North | 2022-05-18 | 0.77083 | mg/l | 0 | 0 | 0 | 0.005 | TPH Ali Band >C12-C16 | <0.01 | TPH | Ali | Band | >C12-C16 | mg/l | mg/l
WMP8 | North | 2022-05-18 | 0.77083 | mg/l | 0 | 0 | 0 | 0.005 | TPH Ali Band >C16-C21 | <0.01 | TPH | Ali | Band | >C16-C21 | mg/l | mg/l
WMP8 | North | 2022-05-18 | 0.77083 | mg/l | 0 | 0 | 0 | 0.005 | TPH Ali Band >C21-C35 | <0.01 | TPH | Ali | Band | >C21-C35 | mg/l | mg/l
WMP8 | North | 2022-05-18 | 0.77083 | mg/l | 0 | 0 | 0 | 0.05 | TPH Ali Band >C5-C6 | <0.100 | TPH | Ali | Band | >C5-C6 | mg/l | mg/l
WMP8 | North | 2022-05-18 | 0.77083 | mg/l | 0 | 0 | 0 | 0.05 | TPH Ali Band >C6-C7 | <0.100 | TPH | Ali | Band | >C6-C7 | mg/l | mg/l
WMP8 | North | 2022-05-18 | 0.77083 | mg/l | 0 | 0 | 0 | 0.05 | TPH Ali Band >C7-C8 | <0.100 | TPH | Ali | Band | >C7-C8 | mg/l | mg/l
WMP8 | North | 2022-05-18 | 0.77083 | mg/l | 0 | 0 | 0 | 0.05 | TPH Ali Band >C8-C10 | <0.100 | TPH | Ali | Band | >C8-C10 | mg/l | mg/l
WMP8 | North | 2022-05-18 | 0.77083 | mg/l | 0 | 0 | 0 | 0.005 | TPH Aro Band >C10-C12 | <0.01 | TPH | Aro | Band | >C10-C12 | mg/l | mg/l
WMP8 | North | 2022-05-18 | 0.77083 | mg/l | 0 | 0 | 0 | 0.005 | TPH Aro Band >C12-C16 | <0.01 | TPH | Aro | Band | >C12-C16 | mg/l | mg/l
WMP8 | North | 2022-05-18 | 0.77083 | mg/l | 0 | 0 | 0 | 0.005 | TPH Aro Band >C16-C21 | <0.01 | TPH | Aro | Band | >C16-C21 | mg/l | mg/l
WMP8 | North | 2022-05-18 | 0.77083 | mg/l | 1 | 0 | 0 | 0.01 | TPH Aro Band >C21-C35 | 0.01 | TPH | Aro | Band | >C21-C35 | mg/l | mg/l
WMP8 | North | 2022-05-18 | 0.77083 | mg/l | 0 | 0 | 0 | 0.0025 | TPH Aro Band >C5-C7 | <0.005 | TPH | Aro | Band | >C5-C7 | mg/l | mg/l
WMP8 | North | 2022-05-18 | 0.77083 | mg/l | 0 | 0 | 0 | 0.0025 | TPH Aro Band >C7-C8 | <0.005 | TPH | Aro | Band | >C7-C8 | mg/l | mg/l
WMP8 | North | 2022-05-18 | 0.77083 | mg/l | 0 | 0 | 0 | 0.01 | TPH Aro Band >C8-C10 | <0.020 | TPH | Aro | Band | >C8-C10 | mg/l | mg/l
WMP8 | North | 2022-05-18 | 0.77083 | mg/l | 0 | 0 | 0 | 0.025 | Trimethylphenols | <0.05 | Trimethylphenols | mg/l |  |  |  | mg/l
WMP8 | North | 2022-05-18 | 0.77083 | mg/l | 1 | 0 | 0 | 0.01 | Zinc | 0.01 | Zinc | mg/l |  |  |  | mg/l
WMP8 | North | 2022-05-18 | 0.77083 | mg/l | 1 | 0 | 0 | 0.004 | Zinc (Total) | 0.004 | Zinc | Total | mg/l |  |  | mg/l

## Raw Data (hidden)
Sample Point Long Name | Date | Time | Acenaphthene (ug/l) | Acenaphthylene (ug/l) | Alkalinity (mg/l) | Aluminium (mg/l) | Aluminium total (mg/l) | Ammoniacal Nitrogen (mg/l) | Anthracene (ug/l) | Antimony (mg/l) | Antimony (total) (mg/l) | Antimony (ug/l) | Arsenic (mg/l) | Arsenic (total) (mg/l) | Arsenic (ug/l) | Barium (Total) (mg/l) | Barium (ug/l) | Barium mg/l (mg/l) | Benzene (ug/l) | Benzo-a-anthracene (ug/l) | Benzo-a-pyrene (ug/l) | Benzo-b-fluoranthene (ug/l) | Benzo-ghi-perylene (ug/l) | Benzo-k-fluoranthene (ug/l) | Cadmium (low) (ug/l) | Cadmium (mg/l) | Cadmium (Total) (mg/l) | Calcium (mg/l) | Calcium (total) (mg/l) | Chloride (mg/l) | Chromium (mg/l) | Chromium (ug/l) | Chromium total (mg/l) | Chrysene (ug/l) | Copper (mg/l) | Copper (total) (mg/l) | Copper (ug/l) | Dibenz-ah-anthracene (ug/l) | Dimethylphenols (mg/l) | Dissolved Oxygen (mg O2/l) | Electrical conductivity (us/cm) | Ethyl Benzene (ug/l) | Flouride F (mg/l) | Fluoranthene (ug/l) | Fluorene (ug/l) | Fluoride (mg/l) | GRO (total) (mg/l) | GRO (total) C5-C10 (mg/l) | Indeno-123-cd-pyrene (ug/l) | Iron (mg/l) | Iron (total) (mg/l) | Lead (mg/l) | Lead (total) (mg/l) | Lead (ug/l) | M&P Xylene (ug/l) | Magnesium (mg/l) | magnesium (total) (mg/l) | Manganese (mg/l) | Manganese total (mg/l) | Mercury (ug/l) | Mercury (mg/l) | Mercury total (mg/l) | Methyl Phenols (mg/l) | Molybdenum (mg/l) | Molybdenum (Total) (mg/l) | Molybdenum (ug/l) | Naphthalene (mg/l) | Naphthalene (ug/l) | Nickel (mg/l) | Nickel (ug/l) | Nickel Total (mg/l) | Nitrate-N (mg/l) | Nitrite-N (mg/l) | Orthophosphate (mg/l) | O-Xylene (ug/l) | PAH (mg/l) | PAH (ug/l) | pH (liquid) (pH units) | Phenanthrene (ug/l) | Phenol Index (mg/l) | Phenols (mg/l) | Phenols total (mg/l) | Phenols(Mono) (mg/l) | Phosphorus as P (mg/l) | Potassium (mg/l) | Potassium (Total) (mg/l) | Pyrene (ug/l) | Selenium (mg/kg) | Selenium (mg/l) | Selenium (ug/l) | Selenium total (mg/l) | Sodium (mg/l) | Sodium (total) (mg/l) | Sulphate (mg/l) | Toluene (ug/l) | Total (USEPAH16) PAH''s (ug/l) | Total 15 Phenols (mg/l) | Total Oxidised Nitrogen (mg/l) | Total TPH >C8-C40 (Aliphatic) (mg/l) | Total TPH >C8-C40 (Aromatic) (mg/l) | TPH (C10-C40) (mg/l) | TPH (ug/l) | TPH >C6-C40 (ug/l) | TPH Ali Band >C10-C12 (mg/l) | TPH Ali Band >C12-C16 (mg/l) | TPH Ali Band >C16-C21 (mg/l) | TPH Ali Band >C21-C35 (mg/l) | TPH Ali Band >C5-C6 (mg/l) | TPH Ali Band >C6-C7 (mg/l) | TPH Ali Band >C7-C8 (mg/l) | TPH Ali Band >C8-C10 (mg/l) | TPH Aro Band >C10-C12 (mg/l) | TPH Aro Band >C12-C16 (mg/l) | TPH Aro Band >C16-C21 (mg/l) | TPH Aro Band >C21-C35 (mg/l) | TPH Aro Band >C5-C7 (mg/l) | TPH Aro Band >C7-C8 (mg/l) | TPH Aro Band >C8-C10 (mg/l) | TPH C5-C7 Aromatic (mg/l) | TPH total (Aliphatic) (mg/l) | TPH total (Aromatic) (mg/l) | Trimethylphenols (mg/l) | Xylene (ug/l) | Zinc (ug/l) | Zinc (mg/l) | Zinc (Total) (mg/l)
GB1 | 2025-11-05 | 0:00 | <0.01 | <0.01 | 149 | <0.01 | 0.01 | 0.02 | <0.01 | <0.001 | <0.001 |  | <0.001 | <0.001 |  | 0.04 |  | 0.04 | <5 | <0.01 | <0.01 | <0.01 | <0.01 | <0.01 |  | <0.00002 | 3e-05 | 63 | 65 | 43 | <0.001 |  | <0.001 | <0.01 | <0.001 | <0.001 |  |  | <0.05 | 9.7 | 496 | <5 | 0.3 | 0.01 | <0.01 |  |  | <0.100 | <0.01 | 0.02 | 0.09 | <0.0002 | 0.0003 |  | <10 | 12 | 13 | <0.002 | 0.064 |  | <0.00003 | <0.00003 | <0.05 | <0.001 | <0.001 |  |  | <0.01 | 0.003 |  | 0.003 | <0.2 | <0.01 |  | <5 |  |  | 7.4 | <0.01 |  | <0.05 |  |  | 0.06 | 5 | 5 | 0.01 |  | <0.001 |  | <0.001 | 22 | 23 | 44 | <5 |  | <0.20 |  | <0.01 | 0.02 | 0.02 |  |  | <0.01 | <0.01 | <0.01 | <0.01 | <0.100 | <0.100 | <0.100 | <0.100 | <0.01 | <0.01 | <0.01 | <0.01 | <0.005 | <0.005 | <0.020 |  |  |  | <0.05 |  |  | 0.007 | 0.006
GB1 | 2025-05-13 | 8:00 | <0.01 | <0.01 | 148 | <0.01 | 0.22 | 0.1 | <0.01 | <0.001 | <0.010 |  | <0.001 | <0.010 |  | 0.04 |  | 0.03 | <5 | <0.01 | <0.01 | <0.01 | <0.01 | <0.01 |  | <0.00002 | <0.00020 | 55 | 56 | 33 | <0.001 |  | <0.010 | <0.01 | <0.001 | <0.010 |  |  | <0.05 | 11 | 420 | <5 |  | <0.01 | <0.01 | 0.2 |  | <0.100 | <0.01 | 0.07 | 1.66 | <0.0002 | <0.0020 |  | <10 | 10 | 10 | 0.002 | <0.020 |  | <0.00003 | <0.00030 | <0.05 | <0.001 | <0.010 |  |  | <0.01 | 0.003 |  | <0.010 | 0.8 | 0.01 |  | <5 |  |  | 7.5 | <0.01 |  | <0.05 | <0.20 |  | 0.12 | 2 | 2 | <0.01 |  | <0.001 |  | <0.010 | 17 | 16 | 28 | <5 |  |  |  | <0.01 | <0.01 | <0.01 |  |  | <0.01 | <0.01 | <0.01 | <0.01 | <0.100 | <0.100 | <0.100 | <0.100 | <0.01 | <0.01 | <0.01 | <0.01 | <0.005 | <0.005 | <0.020 |  |  |  | <0.05 |  |  | 0.002 | <0.020
GB1 | 2025-04-08 | 0:00 | <0.01 | <0.01 | 97.8 | 0.01 | 0.06 | 0.01 | <0.01 | <0.001 | <0.001 |  | <0.001 | <0.001 |  | 0.02 |  | 0.02 | <1 | <0.01 | <0.01 | <0.01 | <0.01 | <0.01 |  | <0.00002 | 4e-05 | 38 | 40 | 24 | <0.001 |  | <0.001 | 0.01 | <0.001 | 0.001 |  |  | <0.05 | 10 | 319 | <0.5 |  | 0.02 | <0.01 | 0.2 |  | <0.100 | <0.01 | 0.21 | 0.66 | 0.0002 | 0.0018 |  | <1 | 7 | 7 | 0.019 | 0.115 |  | <0.00003 | <0.00003 | <0.05 | <0.001 | <0.001 |  |  | <0.01 | 0.003 |  | 0.004 | 0.3 | <0.01 |  | <1 |  |  | 7.8 | 0.01 |  | <0.05 | <0.20 |  | 0.05 | 2 | 2 | 0.02 |  | <0.001 |  | <0.001 | 13 | 14 | 27 | <1 |  |  |  | 0.02 | 0.02 | <0.01 |  |  | <0.01 | <0.01 | <0.01 | 0.01 | <0.100 | <0.100 | <0.100 | <0.100 | <0.01 | <0.01 | <0.01 | 0.01 | <0.005 | <0.005 | <0.020 |  |  |  | <0.05 |  |  | 0.005 | 0.007
GB1 | 2025-03-19 | 0:00 | <0.01 | <0.01 | 78.9 | 0.02 | 0.06 | 0.03 | <0.01 | <0.001 | <0.001 |  | <0.001 | <0.001 |  | 0.02 |  | 0.02 | <5 | <0.01 | <0.01 | 0.02 | <0.01 | 0.01 |  | <0.00002 | <0.00002 | 36 | 36 | 23 | <0.001 |  | <0.001 | 0.02 | <0.001 | <0.001 |  |  | <0.05 | 13.3 | 278 | <5 |  | 0.02 | <0.01 | 0.2 |  | <0.100 | <0.01 | 0.29 | 0.54 | <0.0002 | 0.0005 |  | <10 | 6 | 6 | 0.034 | 0.042 |  | <0.00003 | <0.00003 | <0.05 | <0.001 | <0.001 |  |  | 0.01 | 0.003 |  | 0.003 | 0.9 | <0.01 |  | <5 |  |  | 7.6 | 0.01 |  | <0.05 | <0.20 |  | <0.01 | 2 | 2 | 0.02 |  | <0.001 |  | <0.001 | 13 | 13 | 27 | <5 |  |  |  | <0.01 | <0.01 | 0.01 |  |  | <0.01 | <0.01 | <0.01 | <0.01 | <0.100 | <0.100 | <0.100 | <0.100 | <0.01 | <0.01 | <0.01 | <0.01 | <0.005 | <0.005 | <0.020 |  |  |  | <0.05 |  |  | 0.002 | 0.004
GB1 | 2025-02-26 | 0:00 | <0.01 | <0.01 | 68.8 | 0.06 | 0.5 | 0.02 | <0.01 | <0.001 | <0.001 |  | <0.001 | <0.001 |  | 0.02 |  | 0.02 | <1 | <0.01 | <0.01 | <0.01 | <0.01 | <0.01 |  | <0.00002 | 3e-05 | 32 | 32 | 20 | <0.001 |  | <0.001 | 0.01 | 0.002 | 0.002 |  |  | <0.05 | 14.1 | 255 | <0.5 |  | 0.02 | <0.01 | 0.1 |  | <0.100 | <0.01 | 0.23 | 0.78 | 0.0005 | 0.0008 |  | <1 | 4 | 4 | 0.021 | 0.005 |  | <0.00003 | <0.00003 | <0.05 | <0.001 | <0.001 |  |  | <0.01 | 0.004 |  | 0.004 | 1.6 | <0.01 |  | <1 |  |  | 7.4 | <0.01 |  | <0.05 | <0.20 |  | 0.03 | 2 | 2 | 0.02 |  | <0.001 |  | <0.001 | 11 | 11 | 20 | <1 |  |  |  | <0.01 | <0.01 | <0.01 |  |  | <0.01 | <0.01 | <0.01 | <0.01 | <0.100 | <0.100 | <0.100 | <0.100 | <0.01 | <0.01 | <0.01 | <0.01 | <0.005 | <0.005 | <0.020 |  |  |  | <0.05 |  |  | 0.006 | 0.003
GB1 | 2025-01-15 | 0:00 | <0.01 | <0.01 | 72.8 | 0.05 | 0.21 | 0.02 | <0.01 | <0.001 | <0.001 |  | <0.001 | <0.001 |  | 0.02 |  | 0.02 | <5 | <0.01 | <0.01 | <0.01 | <0.01 | <0.01 |  | <0.00002 | 3e-05 | 35 | 34 | 21 | <0.001 |  | <0.001 | <0.01 | 0.001 | 0.001 |  |  | <0.05 | 11 | 268 | <5 |  | 0.02 | <0.01 | 0.1 |  | <0.100 | <0.01 | 0.3 | 1.12 | 0.0005 | 0.0013 |  | <10 | 5 | 5 | 0.036 | 0.071 |  | <0.00003 | <0.00003 | <0.05 | <0.001 | <0.001 |  |  | <0.01 | 0.003 |  | 0.005 | 1 | <0.01 | <0.01 | <5 |  |  | 7.3 | 0.01 |  | <0.05 | <0.20 |  |  | 2 | 2 | 0.02 |  | <0.001 |  | <0.001 | 12 | 12 | 23 | <5 |  |  |  | <0.01 | <0.01 | 0.01 |  |  | <0.01 | <0.01 | <0.01 | <0.01 | <0.100 | <0.100 | <0.100 | <0.100 | <0.01 | <0.01 | <0.01 | <0.01 | <0.005 | <0.005 | <0.020 |  |  |  | <0.05 |  |  | 0.004 | 0.011
GB1 | 2024-12-16 | 0:00 | <0.10 | <0.10 | 79.7 | 0.03 | 0.18 | 0.01 | <0.10 | <0.001 | <0.001 |  | <0.001 | 0.001 |  | 0.03 |  | 0.02 | <5 | <0.10 | <0.10 | <0.10 | <0.10 | <0.10 |  | <0.00002 | 5e-05 | 39 | 39 | 20 | <0.001 |  | <0.001 | <0.10 | <0.001 | 0.002 |  |  | <0.05 | 12.1 | 274 | <5 |  | <0.10 | <0.10 | 0.1 |  | <0.100 | <0.10 | 0.38 | 1.13 | 0.0004 | 0.0029 |  | <10 | 6 | 5 | 0.067 | 0.185 |  | <0.00003 | <0.00003 | <0.05 | <0.001 | <0.001 |  |  | <0.10 | 0.004 |  | 0.006 | 0.9 | <0.01 | 0.04 | <5 |  |  | 7.6 | <0.10 |  | <0.05 | <0.20 |  |  | 2 | 2 | <0.10 |  | <0.001 |  | <0.001 | 13 | 13 | 26 | <5 |  |  |  | <0.01 | <0.01 | <0.10 |  |  | <0.01 | <0.01 | <0.01 | <0.01 | <0.100 | <0.100 | <0.100 | <0.100 | <0.01 | <0.01 | <0.01 | <0.01 | <0.005 | <0.005 | <0.020 |  |  |  | <0.05 |  |  | 0.01 | 0.034
GB1 | 2024-11-15 | 0:00 | <0.01 | <0.01 | 101 | <0.01 | 0.09 | 0.03 | <0.01 | <0.001 | <0.001 |  | <0.001 | <0.001 |  | 0.02 |  | 0.02 | <5 | <0.01 | <0.01 | <0.01 | <0.01 | <0.01 |  | 3e-05 | 2e-05 | 43 | 44 | 25 | <0.001 |  | <0.001 | <0.01 | <0.001 | <0.001 |  |  | <0.05 | 11.2 | 339 | <5 |  | <0.01 | <0.01 | 0.2 |  | <0.100 | <0.01 | 0.28 | 0.73 | <0.0002 | 0.0005 |  | <10 | 8 | 8 | 0.015 | 0.067 |  | <0.00003 | <0.00003 | <0.05 | <0.001 | <0.001 |  |  | <0.01 | 0.003 |  | 0.003 | 0.9 | <0.01 | 0.06 | <5 |  |  | 7.7 | <0.01 |  | <0.05 | <0.20 |  |  | 2 | 2 | <0.01 |  | <0.001 |  | <0.001 | 14 | 15 | 28 | <5 |  |  |  | <0.01 | <0.01 | <0.01 |  |  | <0.01 | <0.01 | <0.01 | <0.01 | <0.100 | <0.100 | <0.100 | <0.100 | <0.01 | <0.01 | <0.01 | <0.01 | <0.005 | <0.005 | <0.020 |  |  |  | <0.05 |  |  | 0.005 | 0.007
GB1 | 2024-10-14 | 0:00 | <0.01 | <0.01 | 82.9 | 0.01 | 0.16 | <0.01 | <0.01 | <0.001 | <0.001 |  | <0.001 | <0.001 |  | 0.02 |  | 0.02 | <1 | <0.01 | <0.01 | 0.02 | <0.01 | <0.01 |  | 2e-05 | 2e-05 | 37 | 38 | 20 | <0.001 |  | <0.001 | <0.01 | 0.001 | 0.002 |  |  | <0.05 | 10.4 | 273 | <0.5 |  | 0.02 | <0.01 | 0.2 |  | <0.100 | <0.01 | 0.28 | 1 | 0.0002 | 0.0003 |  | <1 | 6 | 5 | 0.017 | <0.002 |  | <0.00003 | <0.00003 | <0.05 | <0.001 | <0.001 |  |  | <0.01 | 0.003 |  | 0.003 | 0.8 | <0.01 | 0.1 | <1 |  |  | 7.7 | 0.01 |  | <0.05 | <0.20 |  |  | 3 | 3 | 0.02 |  | <0.001 |  | <0.001 | 12 | 12 | 24 | <1 |  |  |  | <0.01 | <0.01 | 0.01 |  |  | <0.01 | <0.01 | <0.01 | <0.01 | <0.100 | <0.100 | <0.100 | <0.100 | <0.01 | <0.01 | <0.01 | <0.01 | <0.005 | <0.005 | <0.020 |  |  |  | <0.05 |  |  | 0.004 | 0.004
GB1 | 2024-09-25 | 0:00 | <0.01 | <0.01 | 93.9 | 0.06 | 0.07 | <0.01 | <0.01 | <0.001 | <0.001 |  | <0.001 | <0.001 |  | 0.02 |  | 0.15 | <1 | <0.01 | <0.01 | <0.01 | <0.01 | <0.01 |  | 3e-05 | <0.00002 | 43 | 42 | 28 | <0.001 |  | <0.001 | <0.01 | <0.001 | <0.001 |  |  | <0.05 | 11.6 | 334 | <0.5 |  | <0.01 | <0.01 | 0.2 |  | <0.100 | <0.01 | 0.48 | 0.67 | 0.0003 | 0.0004 |  | <1 | 9 | 8 | 0.004 | 0.012 |  | <0.00003 | <0.00003 | <0.05 | <0.001 | <0.001 |  |  | <0.01 | 0.003 |  | 0.003 | 0.8 | <0.01 | 0.1 | <1 |  |  | 7.6 | <0.01 |  | <0.05 | <0.20 |  |  | 3 | 3 | <0.01 |  | <0.001 |  | <0.001 | 16 | 15 | 34 | <1 |  |  |  | <0.01 | <0.01 | 0.01 |  |  | <0.01 | <0.01 | <0.01 | <0.01 | <0.100 | <0.100 | <0.100 | <0.100 | <0.01 | <0.01 | <0.01 | <0.01 | <0.005 | <0.005 | <0.020 |  |  |  | <0.05 |  |  | 0.045 | 0.004
GB1 | 2024-05-30 | 0:00 | <0.01 | <0.01 | 114 | 0.01 | 0.11 | 0.02 | <0.01 | <0.001 | <0.001 |  | <0.001 | <0.001 |  | 0.03 |  | 0.02 | <5 | <0.01 | <0.01 | <0.01 | <0.01 | <0.01 |  | <0.00002 | 3e-05 | 41 | 43 | 25 | <0.001 |  | <0.001 | <0.01 | <0.001 | <0.001 |  |  | <0.05 | 11.5 | 328 | <5 |  | 0.02 | <0.01 | 0.2 |  | <0.100 | <0.01 | 0.54 | 1.81 | <0.001 | 0.001 |  | <10 | 7 | 7 | 0.019 | 0.057 |  | 8e-05 | <0.00003 | <0.05 | <0.001 | <0.001 |  |  | <0.01 | 0.004 |  | 0.004 | 0.9 | 0.01 |  | <5 |  |  | 7.7 | <0.01 |  | <0.05 | <0.20 |  | 0.09 | 2 | 2 | 0.01 |  | <0.001 |  | 0.004 | 13 | 13 | 21 | <5 |  |  |  | <0.01 | 0.01 | 0.01 |  |  | <0.01 | <0.01 | <0.01 | <0.01 | <0.100 | <0.100 | <0.100 | <0.100 | <0.01 | <0.01 | <0.01 | <0.01 | <0.005 | <0.005 | <0.020 |  |  |  | <0.05 |  |  | 0.002 | 0.009
GB1 | 2024-04-23 | 0:00 | <0.01 | <0.01 | 80.9 | 0.03 | 0.06 | <0.01 | <0.01 | <0.001 | <0.001 |  | <0.001 | <0.001 |  | 0.02 |  | 0.01 | <1 | <0.01 | <0.01 | <0.01 | <0.01 | <0.01 |  | <0.00002 | 4e-05 | 36 | 37 | 21 | <0.001 |  | <0.001 | <0.01 | <0.001 | 0.001 |  |  | <0.05 | 14.3 | 303 | <0.5 |  | <0.01 | <0.01 | 0.1 |  | <0.100 | <0.01 | 0.3 | 0.92 | <0.001 | <0.001 |  | <1 | 6 | 6 | 0.028 | 0.049 |  | <0.00003 | <0.00003 | <0.05 | <0.001 | <0.001 |  |  | <0.01 | 0.004 |  | 0.005 | 0.6 | 0.01 | <0.01 | <1 |  |  | 7.7 | <0.01 |  | <0.05 | <0.20 |  |  | 1 | 3 | <0.01 |  | <0.001 |  | <0.001 | 11 | 11 | 23 | <1 |  |  |  | 0.01 | <0.01 | <0.01 |  |  | <0.01 | <0.01 | <0.01 | <0.01 | <0.100 | <0.100 | <0.100 | <0.100 | <0.01 | <0.01 | <0.01 | <0.01 | <0.005 | <0.005 | <0.020 |  |  |  | <0.05 |  |  | 0.003 | 0.01
GB1 | 2024-03-18 | 0:00 | <0.01 | <0.01 | 86.6 | 0.05 | 0.13 | 0.03 | <0.01 | <0.001 | <0.001 |  | <0.001 | <0.001 |  | 0.02 |  | 0.02 | <1 | <0.01 | <0.01 | <0.01 | <0.01 | <0.01 |  | <0.00002 | <0.00002 | 37 | 37 | 20 | <0.001 |  | <0.001 | 0.01 | 0.001 | 0.001 |  |  | <0.05 | 12 | 284 | <0.5 |  | 0.01 | <0.01 | 0.1 |  | <0.100 | 0.01 | 0.38 | 0.7 | <0.001 | <0.001 |  | <1 | 5 | 5 | 0.058 | 0.07 |  | <0.00003 | <0.00003 | <0.05 | <0.001 | <0.001 |  |  | <0.01 | 0.005 |  | 0.005 | 0.9 | <0.01 | 0.04 | <1 |  |  | 7.5 | 0.01 |  | <0.05 | <0.20 |  |  | 2 | 3 | 0.01 |  | <0.001 |  | <0.001 | 11 | 11 | 21 | <1 |  |  |  | 0.02 | 0.04 | <0.01 |  |  | <0.01 | <0.01 | <0.01 | <0.01 | <0.100 | <0.100 | <0.100 | <0.100 | <0.01 | <0.01 | <0.01 | 0.02 | <0.005 | <0.005 | <0.020 |  |  |  | <0.05 |  |  | 0.009 | 0.005
GB1 | 2024-02-08 | 0:00 | <0.01 | <0.01 | 72.5 | 0.06 | 0.48 | 0.04 | 0.01 | <0.001 | <0.001 |  | <0.001 | <0.001 |  | 0.04 |  | 0.02 | <1 | 0.05 | 0.09 | 0.1 | 0.05 | 0.05 |  | <0.00002 | <0.00002 | 34 | 36 | 22 | <0.001 |  | <0.001 | 0.05 | 0.002 | 0.002 |  |  | <0.05 | 11.9 | 267 | <0.5 |  | 0.13 | <0.01 | 0.1 |  | <0.100 | 0.06 | 0.28 | 2.01 | <0.001 | <0.001 |  | <1 | 5 | 5 | 0.024 | 0.008 |  | <0.00003 | <0.00003 | <0.05 | <0.001 | <0.001 |  |  | <0.01 | 0.004 |  | 0.004 | 0.9 | <0.01 | 0.03 | <1 |  |  | 7.5 | 0.03 |  | <0.05 | <0.20 |  |  | 2 | 2 | 0.12 |  | <0.001 |  | <0.001 | 10 | 11 | 19 | <1 |  |  |  | 0.03 | 0.03 | 0.01 |  |  | <0.01 | <0.01 | <0.01 | 0.01 | <0.100 | <0.100 | <0.100 | <0.100 | <0.01 | <0.01 | <0.01 | 0.02 | <0.005 | <0.005 | <0.020 |  |  |  | <0.05 |  |  | 0.01 | 0.008
GB1 | 2024-01-15 | 0:00 | <0.01 | <0.01 | 75.2 | 0.08 | 0.23 | 0.02 | <0.01 | <0.001 | <0.001 |  | <0.001 | 0.001 |  | 0.02 |  | 0.02 | <1 | <0.01 | <0.01 | <0.01 | <0.01 | <0.01 |  | 2e-05 | 4e-05 | 35 | 35 | 22 | <0.001 |  | <0.001 | <0.01 | <0.001 | 0.002 |  |  | <0.05 | 14.1 | 272 | <0.5 |  | 0.02 | <0.01 | 0.1 |  | <0.100 | <0.01 | 0.36 | 0.73 | <0.001 | 0.003 |  | <1 | 5 | 5 | 0.062 | 0.19 |  | <0.00003 | <0.00003 | <0.05 | <0.001 | <0.001 |  |  | <0.01 | 0.004 |  | 0.005 | 1.2 | <0.01 | 0.06 | <1 |  |  | 7.5 | <0.01 |  | <0.05 | <0.20 |  |  | 2 | 2 | 0.02 |  | <0.001 |  | <0.001 | 11 | 11 | 22 | <1 |  |  |  | <0.01 | <0.01 | 0.02 |  |  | <0.01 | <0.01 | <0.01 | <0.01 | <0.100 | <0.100 | <0.100 | <0.100 | <0.01 | <0.01 | <0.01 | <0.01 | <0.005 | <0.005 | <0.020 |  |  |  | <0.05 |  |  | 0.005 | 0.014
GB1 | 2023-12-19 | 0:00 | <0.01 | <0.01 | 82.1 | 0.03 | 0.11 | 0.03 | <0.01 | <0.001 | <0.001 |  | <0.001 | <0.001 |  | 0.02 |  | 0.02 | <1 | <0.01 | <0.01 | <0.01 | <0.01 | <0.01 |  | <0.00002 | <0.00002 | 38 | 39 | 25 | <0.001 |  | <0.001 | <0.01 | 0.001 | 0.002 |  | <0.01 | <0.05 | 11.2 | 291 | <0.5 |  | <0.01 | <0.01 | 0.2 |  | <0.100 | <0.01 | 0.28 | 0.59 | <0.001 | 0.001 |  | <1 | 5 | 5 | 0.018 | 0.12 |  | <0.00003 | <0.00003 | <0.05 | <0.001 | <0.001 |  |  | <0.01 | 0.004 |  | 0.005 | 1.1 | 0.01 | 0.06 | <1 |  |  | 7.7 | <0.01 |  | <0.05 | <0.20 |  |  | 2 | 3 | <0.01 |  | <0.001 |  | <0.001 | 13 | 13 | 24 | <1 |  |  |  | <0.01 | 0.01 | 0.02 |  |  | <0.01 | <0.01 | <0.01 | <0.01 | <0.100 | <0.100 | <0.100 | <0.100 | <0.01 | <0.01 | <0.01 | <0.01 | <0.005 | <0.005 | <0.020 |  |  |  | <0.05 |  |  | 0.006 | 0.01
GB1 | 2023-11-30 | 0:00 | <0.01 | <0.01 | 84.7 | 0.03 | 0.09 | 0.03 | <0.01 | <0.001 | <0.001 |  | <0.001 | <0.001 |  | 0.02 |  | 0.02 | <1 | <0.01 | <0.01 | <0.01 | <0.01 | <0.01 |  | <0.00002 | <0.00002 | 40 | 41 | 25 | <0.001 |  | <0.001 | <0.01 | <0.001 | <0.001 |  | <0.01 | <0.05 | 10.7 | 302 | <0.5 |  | 0.01 | <0.01 | 0.2 |  | <0.100 | <0.01 | 0.28 | 0.6 | <0.001 | <0.001 |  | <1 | 6 | 6 | 0.041 | 0.047 |  | <0.00003 | <0.00003 | <0.05 | <0.001 | <0.001 |  |  | <0.01 | 0.003 |  | 0.003 | 1 | <0.01 | 0.02 | <1 |  |  | 7.4 | <0.01 |  | <0.05 | <0.20 |  |  | 2 | 3 | 0.01 |  | <0.001 |  | <0.001 | 13 | 14 | 26 | <1 |  |  |  | 0.02 | 0.02 | <0.01 |  |  | <0.01 | <0.01 | <0.01 | <0.01 | <0.100 | <0.100 | <0.100 | <0.100 | <0.01 | <0.01 | <0.01 | 0.01 | <0.005 | <0.005 | <0.020 |  |  |  | <0.05 |  |  | 0.002 | 0.004
GB1 | 2023-10-24 | 0:00 | <0.01 | <0.01 | 83 | 0.02 | 0.08 | 0.04 | <0.01 | <0.001 | <0.001 |  | <0.001 | <0.001 |  | 0.02 |  | 0.02 | <1 | <0.01 | <0.01 | <0.01 | 0.03 | <0.01 |  | <0.00002 | <0.00002 | 43 | 39 | 25 | <0.001 |  | <0.001 | <0.01 | 0.001 | 0.001 |  | <0.01 | <0.05 | 11.8 | 317 | <0.5 |  | 0.01 | <0.01 | 0.2 |  | <0.100 | <0.01 | 0.19 | 0.37 | <0.001 | <0.001 |  | <1 | 6 | 6 | <0.002 | 0.004 |  | <0.00003 | <0.00003 | <0.05 | <0.001 | <0.001 |  |  | <0.01 | 0.003 |  | 0.003 | 1.7 | 0.02 | 0.12 | <1 |  |  | 7.4 | <0.01 |  | <0.05 | <0.20 |  |  | 3 | 3 | 0.01 |  | <0.001 |  | <0.001 | 12 | 13 | 30 | <1 |  |  |  | <0.01 | <0.01 | <0.01 |  |  | <0.01 | <0.01 | <0.01 | <0.01 | <0.100 | <0.100 | <0.100 | <0.100 | <0.01 | <0.01 | <0.01 | <0.01 | <0.005 | <0.005 | <0.020 |  |  |  | <0.05 |  |  | 0.005 | 0.003
GB1 | 2023-09-26 | 0:00 | <0.01 | <0.01 | 106 | 0.01 | 0.04 | 0.04 | <0.01 | <0.001 | <0.001 |  | <0.001 | 0.001 |  | 0.02 |  | 0.02 | <1 | <0.01 | <0.01 | <0.01 | <0.01 | <0.01 |  | <0.00002 | <0.00002 |  |  | 30 | <0.001 |  | <0.001 | <0.01 | <0.001 | <0.001 |  | <0.01 | <0.05 | 11.7 | 359 | <0.5 |  | 0.01 | <0.01 | 0.3 |  | <0.100 | <0.01 | 0.12 | 0.54 | <0.001 | <0.001 |  | <1 | 9 | 9 | 0.008 | 0.03 |  | <0.00003 | <0.00003 | <0.05 | <0.001 | <0.001 |  |  | <0.01 | 0.003 |  | 0.003 | 0.6 | <0.01 | 0.29 | <1 |  |  | 7.7 | <0.01 |  | <0.05 | <0.20 |  |  |  |  | 0.02 |  | <0.001 |  | <0.001 | 16 | 15 | 28 | <1 |  |  |  | 0.04 | 0.03 | 0.01 |  |  | <0.01 | <0.01 | <0.01 | 0.02 | <0.100 | <0.100 | <0.100 | <0.100 | <0.01 | <0.01 | <0.01 | <0.01 | <0.005 | <0.005 | <0.020 |  |  |  | <0.05 |  |  | 0.005 | 0.013
GB1 | 2023-05-30 | 0:00 | <0.01 | <0.01 | 113 | <0.01 | 0.07 | 0.3 | <0.01 | <0.001 | <0.001 |  | 0.001 | <0.001 |  | 0.03 |  | 0.01 | <1 | <0.01 | <0.01 | <0.01 | <0.01 | <0.01 |  | <0.00002 | <0.00002 |  |  | 33 | <0.001 |  | <0.001 | <0.01 | <0.001 | <0.001 |  | <0.01 | <0.05 | 11.6 | 385 | <0.5 |  | <0.01 | <0.01 | 0.2 |  | <0.100 | <0.01 | 0.19 | 1.24 | <0.001 | <0.001 |  | <1 | 8 | 9 | <0.002 | 0.013 |  | <0.00003 | <0.00003 | <0.05 | <0.001 | <0.001 |  |  | <0.01 | 0.004 |  | 0.004 | 1.6 | 0.09 | 0.24 | <1 |  |  | 7.9 | <0.01 |  | <0.05 | <0.20 |  |  |  |  | <0.01 |  | <0.001 |  | <0.001 | 16 | 18 | 26 | <1 |  |  |  | <0.01 | 0.04 | <0.01 |  |  | <0.01 | <0.01 | <0.01 | <0.01 | <0.100 | <0.100 | <0.100 | <0.100 | <0.01 | <0.01 | <0.01 | 0.01 | <0.005 | <0.005 | <0.020 |  |  |  | <0.05 |  |  | 0.014 | 0.002
GB1 | 2023-05-05 | 0:00 | <0.01 | <0.01 | 94.9 | 0.01 | 0.03 | 0.03 | <0.01 | <0.001 | <0.001 |  | <0.001 | <0.001 |  | 0.02 |  | 0.02 | <1 | <0.01 | <0.01 | <0.01 | <0.01 | <0.01 |  | <0.00002 | <0.00002 |  |  | 27 | <0.001 |  | <0.001 | <0.01 | <0.001 | 0.001 |  | <0.01 | <0.05 | 11.1 | 328 | <0.5 |  | <0.01 | <0.01 | 0.2 |  | <0.100 | <0.01 | 0.05 | 0.39 | <0.001 | <0.001 |  | <1 | 7 | 6 | 0.004 | 0.068 |  | <0.00003 | <0.00003 | <0.05 | <0.001 | <0.001 |  |  | <0.01 | 0.004 |  | 0.004 | 0.6 | <0.01 | 0.05 | <1 |  |  | 7.6 | <0.01 |  | <0.05 | <0.20 |  |  |  |  | <0.01 |  | <0.001 |  | <0.001 | 15 | 15 | 28 | <1 |  |  |  | 0.04 | 0.04 | <0.01 |  |  | <0.01 | <0.01 | <0.01 | 0.02 | <0.100 | <0.100 | <0.100 | <0.100 | <0.01 | <0.01 | <0.01 | 0.02 | <0.005 | <0.005 | <0.020 |  |  |  | <0.05 |  |  | 0.007 | 0.014
GB1 | 2023-01-31 | 0:00 | <0.01 | <0.01 | 81 | 0.05 | 0.11 | 0.02 | <0.01 | <0.001 | <0.001 |  | <0.001 | <0.001 |  | 0.02 |  | 0.02 | <5 | <0.01 | <0.01 | <0.01 | <0.01 | <0.01 |  | 7e-05 | <0.00002 |  |  | 26 | <0.001 |  | <0.001 | <0.01 | 0.001 | 0.001 |  | <0.01 | <0.05 | 12.1 | 297 | <5 |  | <0.01 | <0.01 | 0.1 |  | <0.100 | <0.01 | 0.15 | 0.28 | <0.001 | <0.001 |  | <10 | 6 | 6 | 0.041 | 0.042 |  | <0.00003 | <0.00003 | <0.05 | <0.001 | <0.001 |  |  | <0.01 | 0.003 |  | 0.003 | 1.1 | <0.01 | 0.04 | <5 |  |  | 6.8 | <0.01 |  | <0.05 | <0.20 |  |  |  |  | <0.01 |  | <0.001 |  | <0.001 | 15 | 15 | 29 | <5 |  |  |  | 0.12 | 0.01 | <0.01 |  |  | 0.01 | 0.02 | 0.02 | 0.04 | <0.100 | <0.100 | <0.100 | <0.100 | <0.01 | <0.01 | <0.01 | <0.01 | <0.005 | <0.005 | <0.020 |  |  |  | <0.05 |  |  | 0.05 | 0.01
GB1 | 2022-11-16 | 0:00 | <0.01 | <0.01 | 76.8 | 0.01 | 0.08 | 0.08 | <0.01 | <0.001 | <0.001 |  | <0.001 | <0.001 |  | 0.03 |  | 0.03 | <1 | <0.01 | <0.01 | <0.01 | <0.01 | <0.01 |  | <0.00002 | <0.00002 |  |  | 29 | <0.001 |  | <0.001 | <0.01 | 0.002 | 0.002 |  | <0.01 | <0.05 | 11.1 | 353 | <0.5 |  | <0.01 | <0.01 | 0.2 |  | 0.14 | <0.01 | 0.13 | 0.23 | <0.001 | <0.001 |  | <1 | 8 | 8 | 0.004 | 0.012 |  | <0.00003 | <0.00003 | <0.05 | <0.001 | <0.001 |  |  | <0.01 | 0.004 |  | 0.004 | 1.6 | 0.01 | 0.05 | <1 |  |  | 7.2 | <0.01 |  | <0.05 | <0.20 |  |  |  |  | <0.01 |  | <0.001 |  | <0.001 | 16 | 16 | 52 | <1 |  |  |  | <0.01 | 0.03 | 0.01 |  |  | <0.01 | <0.01 | <0.01 | <0.01 | <0.100 | <0.100 | <0.100 | <0.100 | <0.01 | <0.01 | <0.01 | 0.01 | <0.005 | <0.005 | <0.020 |  |  |  | <0.05 |  |  | 0.023 | 0.024
GB1 | 2022-05-19 | 14:00 | <0.01 | <0.01 | 116 | 0.02 | 0.08 | 0.02 | <0.01 | <0.001 | <0.001 |  | 0.002 | <0.001 |  | 0.03 |  | 0.02 | <1 | <0.01 | <0.01 | <0.01 | <0.01 | <0.01 |  | 2e-05 | 8e-05 |  |  | 32 | <0.001 |  | <0.001 | <0.01 | 0.001 | <0.001 |  | <0.01 | <0.05 | 10.1 | 390 | <1 |  | 0.01 | <0.01 | 0.3 |  | <0.100 | <0.01 | 0.19 | 0.71 | <0.001 | <0.001 |  | <1 | 9 |  | 0.036 | 9 |  | <0.00003 | <0.00003 | <0.05 | <0.001 | <0.001 |  |  | <0.01 | 0.003 |  | 0.004 | 0.4 | 0.02 | 0.07 | <1 |  |  | 7.9 | <0.01 |  | <0.05 | <0.20 |  |  |  |  | 0.01 |  | 0.003 |  | <0.001 | 16 | 14 | 25 | <1 |  |  | 0.4 | <0.01 | 0.01 | 0.02 |  |  | <0.01 | <0.01 | <0.01 | <0.01 | <0.100 | <0.100 | <0.100 | <0.100 | <0.01 | <0.01 | <0.01 | <0.01 | <0.005 | <0.005 | <0.020 |  |  |  | <0.05 |  |  | 0.012 | 0.005
GB2 | 2025-11-05 | 0:00 | <0.01 | <0.01 | 205 | <0.01 | 0.06 | 0.03 | <0.01 | <0.001 | <0.001 |  | <0.001 | <0.001 |  | 0.06 |  | 0.05 | <5 | <0.01 | <0.01 | <0.01 | <0.01 | <0.01 |  | <0.00002 | 3e-05 | 97 | 101 | 43 | <0.001 |  | <0.001 | <0.01 | <0.001 | <0.001 |  |  | <0.05 | 10.8 | 608 | <5 | 0.2 | <0.01 | <0.01 |  |  | <0.100 | <0.01 | 0.02 | 0.75 | <0.0002 | 0.0003 |  | <10 | 10 | 10 | <0.002 | 0.13 |  | <0.00003 | <0.00003 | <0.05 | <0.001 | <0.001 |  |  | <0.01 | 0.003 |  | 0.003 | 0.4 | <0.01 |  | <5 |  |  | 7.5 | <0.01 |  | <0.05 |  |  | <0.01 | 4 | 4 | <0.01 |  | <0.001 |  | <0.001 | 23 | 24 | 52 | <5 |  | <0.20 |  | 0.01 | <0.01 | 0.01 |  |  | <0.01 | <0.01 | <0.01 | <0.01 | <0.100 | <0.100 | <0.100 | <0.100 | <0.01 | <0.01 | <0.01 | <0.01 | <0.005 | <0.005 | <0.020 |  |  |  | <0.05 |  |  | 0.007 | 0.006
GB2 | 2025-05-13 | 8:00 | <0.01 | <0.01 | 215 | <0.01 | 0.05 | 0.06 | <0.01 | <0.001 | <0.001 |  | <0.001 | <0.001 |  | 0.04 |  | 0.04 | <5 | <0.01 | <0.01 | <0.01 | <0.01 | <0.01 |  | <0.00002 | <0.00002 | 88 | 88 | 29 | <0.001 |  | <0.001 | <0.01 | <0.001 | <0.001 |  |  | <0.05 | 12.1 | 529 | <5 |  | <0.01 | <0.01 | 0.2 |  | <0.100 | <0.01 | 0.05 | 0.43 | <0.0002 | 0.0004 |  | <10 | 8 | 8 | 0.006 | 0.039 |  | <0.00003 | <0.00003 | <0.05 | <0.001 | <0.001 |  |  | <0.01 | 0.002 |  | 0.003 | 1.4 | <0.01 |  | <5 |  |  | 7.5 | <0.01 |  | <0.05 | <0.20 |  | 0.02 | 3 | 3 | <0.01 |  | <0.001 |  | <0.001 | 17 | 17 | 30 | <5 |  |  |  | <0.01 | <0.01 | <0.01 |  |  | <0.01 | <0.01 | <0.01 | <0.01 | <0.100 | <0.100 | <0.100 | <0.100 | <0.01 | <0.01 | <0.01 | <0.01 | <0.005 | <0.005 | <0.020 |  |  |  | <0.05 |  |  | 0.003 | 0.006
GB2 | 2025-04-08 | 0:00 | <0.01 | <0.01 | 201 | 0.01 | 0.09 | 0.03 | <0.01 | <0.001 | <0.001 |  | <0.001 | <0.001 |  | 0.04 |  | 0.04 | <1 | 0.01 | <0.01 | <0.01 | <0.01 | <0.01 |  | <0.00002 | <0.00002 | 84 | 86 | 29 | <0.001 |  | <0.001 | 0.02 | <0.001 | 0.001 |  |  | <0.05 | 10.7 | 528 | <0.5 |  | 0.05 | <0.01 | 0.2 |  | <0.100 | <0.01 | 0.08 | 0.95 | <0.0002 | 0.0004 |  | <1 | 7 | 7 | 0.157 | 0.145 |  | <0.00003 | <0.00003 | <0.05 | <0.001 | <0.001 |  |  | <0.01 | 0.002 |  | 0.002 | 1.5 | <0.01 |  | <1 |  |  | 7.7 | 0.01 |  | <0.05 | <0.20 |  | 0.02 | 2 | 3 | 0.04 |  | <0.001 |  | <0.001 | 17 | 17 | 30 | <1 |  |  |  | 0.03 | 0.02 | <0.01 |  |  | <0.01 | <0.01 | <0.01 | 0.01 | <0.100 | <0.100 | <0.100 | <0.100 | <0.01 | <0.01 | <0.01 | 0.02 | <0.005 | <0.005 | <0.020 |  |  |  | <0.05 |  |  | 0.003 | 0.003
GB2 | 2025-03-19 | 0:00 | <0.01 | <0.01 | 194 | <0.01 | 0.06 | 0.08 | <0.01 | <0.001 | <0.001 |  | <0.001 | <0.001 |  | 0.04 |  | 0.03 | <5 | 0.01 | <0.01 | 0.02 | <0.01 | 0.01 |  | <0.00002 | <0.00002 | 92 | 93 | 25 | <0.001 |  | <0.001 | 0.02 | <0.001 | 0.001 |  |  | <0.05 | 12.5 | 549 | <5 |  | 0.03 | <0.01 | 0.2 |  | <0.100 | <0.01 | 0.03 | 0.54 | <0.0002 | 0.0002 |  | <10 | 7 | 8 | 0.094 | 0.103 |  | <0.00003 | <0.00003 | <0.05 | <0.001 | <0.001 |  |  | <0.01 | 0.002 |  | 0.002 | 2.3 | <0.01 |  | <5 |  |  | 7.6 | 0.01 |  | <0.05 | <0.20 |  | <0.01 | 3 | 3 | 0.03 |  | <0.001 |  | <0.001 | 22 | 22 | 34 | <5 |  |  |  | <0.01 | <0.01 | <0.01 |  |  | <0.01 | <0.01 | <0.01 | <0.01 | <0.100 | <0.100 | <0.100 | <0.100 | <0.01 | <0.01 | <0.01 | <0.01 | <0.005 | <0.005 | <0.020 |  |  |  | <0.05 |  |  | 0.004 | 0.005
GB2 | 2025-01-15 | 0:00 | <0.01 | <0.01 | 185 | <0.01 | 0.07 | 0.03 | <0.01 | <0.001 | <0.001 |  | <0.001 | <0.001 |  | 0.03 |  | 0.03 | <5 | <0.01 | <0.01 | <0.01 | <0.01 | <0.01 |  | <0.00002 | <0.00002 | 90 | 87 | 31 | <0.001 |  | <0.001 | <0.01 | 0.001 | 0.001 |  |  | <0.05 | 10.7 | 535 | <5 |  | 0.02 | <0.01 | 0.1 |  | <0.100 | <0.01 | 0.03 | 0.6 | <0.0002 | 0.0003 |  | <10 | 7 | 7 | 0.101 | 0.136 |  | <0.00003 | <0.00003 | <0.05 | <0.001 | <0.001 |  |  | <0.01 | 0.002 |  | 0.003 | 1.4 | <0.01 | <0.01 | <5 |  |  | 7.5 | <0.01 |  | <0.05 | <0.20 |  |  | 3 | 3 | 0.02 |  | <0.001 |  | <0.001 | 20 | 19 | 39 | <5 |  |  |  | 0.03 | <0.01 | 0.01 |  |  | <0.01 | <0.01 | <0.01 | 0.02 | <0.100 | <0.100 | <0.100 | <0.100 | <0.01 | <0.01 | <0.01 | <0.01 | <0.005 | <0.005 | <0.020 |  |  |  | <0.05 |  |  | 0.003 | 0.005
GB2 | 2024-12-16 | 0:00 | <0.01 | <0.01 | 191 | <0.01 | 0.1 | 0.02 | <0.01 | <0.001 | <0.001 |  | <0.001 | <0.001 |  | 0.04 |  | 0.04 | <5 | <0.01 | <0.01 | <0.01 | <0.01 | <0.01 |  | <0.00002 | <0.00002 | 92 | 93 | 32 | <0.001 |  | <0.001 | <0.01 | 0.001 | 0.001 |  |  | <0.05 | 11.3 | 523 | <5 |  | 0.01 | <0.01 | 0.2 |  | <0.100 | <0.01 | 0.05 | 0.65 | <0.0002 | 0.0003 |  | <10 | 7 | 7 | 0.127 | 0.169 |  | <0.00003 | <0.00003 | <0.05 | <0.001 | <0.001 |  |  | <0.01 | 0.003 |  | 0.003 | 1.7 | <0.01 | 0.02 | <5 |  |  | 7.5 | <0.01 |  | <0.05 | <0.20 |  |  | 3 | 3 | 0.01 |  | <0.001 |  | 0.001 | 21 | 21 | 32 | <5 |  |  |  | 0.01 | <0.01 | <0.01 |  |  | <0.01 | <0.01 | <0.01 | <0.01 | <0.100 | <0.100 | <0.100 | <0.100 | <0.01 | <0.01 | <0.01 | <0.01 | <0.005 | <0.005 | <0.020 |  |  |  | <0.05 |  |  | 0.008 | 0.008
GB2 | 2024-11-15 | 0:00 | <0.01 | <0.01 | 190 | <0.01 | 0.05 | 0.04 | <0.01 | <0.001 | <0.001 |  | <0.001 | <0.001 |  | 0.04 |  | 0.03 | <5 | <0.01 | <0.01 | <0.01 | <0.01 | <0.01 |  | 3e-05 | 3e-05 | 88 | 89 | 28 | <0.001 |  | <0.001 | <0.01 | <0.001 | <0.001 |  |  | <0.05 | 11.1 | 533 | <5 |  | 0.01 | <0.01 | 0.2 |  | <0.100 | <0.01 | 0.1 | 0.67 | <0.0002 | 0.0005 |  | <10 | 8 | 8 | 0.079 | 0.203 |  | <0.00003 | <0.00003 | <0.05 | <0.001 | <0.001 |  |  | <0.01 | 0.002 |  | 0.003 | 3.8 | <0.01 | 0.06 | <5 |  |  | 7.5 | <0.01 |  | <0.05 | <0.20 |  |  | 3 | 3 | 0.01 |  | <0.001 |  | <0.001 | 17 | 20 | 28 | <5 |  |  |  | <0.01 | <0.01 | <0.01 |  |  | <0.01 | <0.01 | <0.01 | <0.01 | <0.100 | <0.100 | <0.100 | <0.100 | <0.01 | <0.01 | <0.01 | <0.01 | <0.005 | <0.005 | <0.020 |  |  |  | <0.05 |  |  | 0.005 | 0.004
GB2 | 2024-10-14 | 0:00 | <0.01 | <0.01 | 181 | <0.01 | 0.13 | <0.01 | <0.01 | <0.001 | <0.001 |  | <0.001 | <0.001 |  | 0.04 |  | 0.04 | <1 | <0.01 | <0.01 | <0.01 | <0.01 | <0.01 |  | 3e-05 | 2e-05 | 85 | 84 | 42 | <0.001 |  | <0.001 | <0.01 | 0.001 | 0.001 |  |  | <0.05 | 10.3 | 528 | <0.5 |  | <0.01 | <0.01 | 0.2 |  | <0.100 | <0.01 | 0.11 | 0.8 | <0.0002 | <0.0002 |  | <1 | 7 | 7 | 0.102 | 0.004 |  | <0.00003 | <0.00003 | <0.05 | <0.001 | <0.001 |  |  | <0.01 | 0.003 |  | 0.003 | 1.3 | <0.01 | 0.01 | <1 |  |  | 7.5 | <0.01 |  | <0.05 | <0.20 |  |  | 4 | 3 | <0.01 |  | <0.001 |  | <0.001 | 26 | 25 | 28 | <1 |  |  |  | <0.01 | 0.01 | 0.01 |  |  | <0.01 | <0.01 | <0.01 | <0.01 | <0.100 | <0.100 | <0.100 | <0.100 | <0.01 | <0.01 | <0.01 | <0.01 | <0.005 | <0.005 | <0.020 |  |  |  | <0.05 |  |  | 0.004 | <0.002
GB2 | 2024-09-25 | 0:00 | <0.01 | <0.01 | 199 | 0.08 | 0.11 | <0.01 | <0.01 | <0.001 | <0.001 |  | <0.001 | <0.001 |  | 0.04 |  | 0.16 | <1 | <0.01 | <0.01 | <0.01 | <0.01 | <0.01 |  | 2e-05 | <0.00002 | 99 | 97 | 47 | <0.001 |  | <0.001 | <0.01 | <0.001 | <0.001 |  |  | <0.05 | 11.5 | 607 | <0.5 |  | <0.01 | <0.01 | 0.2 |  | <0.100 | <0.01 | 0.26 | 0.54 | <0.0002 | 0.0002 |  | <1 | 9 | 9 | 0.026 | 0.04 |  | <0.00003 | <0.00003 | <0.05 | <0.001 | <0.001 |  |  | <0.01 | 0.002 |  | 0.002 | 0.7 | <0.01 | <0.01 | <1 |  |  | 7.6 | <0.01 |  | <0.05 | <0.20 |  |  | 4 | 4 | <0.01 |  | <0.001 |  | <0.001 | 30 | 28 | 39 | <1 |  |  |  | <0.01 | <0.01 | <0.01 |  |  | <0.01 | <0.01 | <0.01 | <0.01 | <0.100 | <0.100 | <0.100 | <0.100 | <0.01 | <0.01 | <0.01 | <0.01 | <0.005 | <0.005 | <0.020 |  |  |  | <0.05 |  |  | 0.02 | 0.007
GB2 | 2024-06-24 | 0:00 | <0.10 | <0.10 | 196 | 0.01 | 0.45 | 2.4 | <0.10 | <0.001 | <0.001 |  | 0.001 | 0.007 |  | 0.12 |  | 0.05 | <1 | <0.10 | <0.10 | <0.10 | <0.10 | <0.10 |  | <0.00002 | 0.00021 | 73 | 107 | 18 | <0.001 |  | 0.001 | 0.1 | 0.003 | 0.005 |  |  | <0.05 | 2 | 498 | <0.5 |  | 0.16 | <0.10 | 0.2 |  | <0.100 | <0.10 | 0.95 | 9.47 | <0.001 | 0.021 |  | <1 | 4 | 4 | 0.643 | 2.51 |  | <0.00003 | <0.00003 | <0.05 | <0.001 | <0.001 |  |  | <0.10 | 0.004 |  | 0.019 | <0.2 | <0.01 | 0.04 | <1 |  |  | 7.5 | <0.10 |  | <0.05 | <0.20 |  |  | 2 | 3 | 0.18 |  | <0.001 |  | 0.001 | 10 | 12 | 19 | <1 |  |  |  | 1.73 | 0.42 | 1.08 |  |  | <0.10 | 0.25 | 1 | 0.41 | <0.100 | <0.100 | <0.100 | <0.100 | <0.10 | <0.10 | 0.12 | 0.24 | <0.005 | <0.005 | <0.020 |  |  |  | <0.05 |  |  | 0.004 | 0.064
GB2 | 2024-05-30 | 0:00 | <0.01 | <0.01 | 154 | <0.01 | 0.09 | 0.02 | <0.01 | <0.001 | <0.001 |  | <0.001 | 0.001 |  | 0.04 |  | 0.03 | <5 | 0.01 | <0.01 | <0.01 | <0.01 | <0.01 |  | <0.00002 | 0.00025 | 69 | 70 | 29 | <0.001 |  | <0.001 | <0.01 | <0.001 | 0.002 |  |  | <0.05 | 11.5 | 453 | <5 |  | <0.01 | <0.01 | 0.2 |  | <0.100 | <0.01 | 0.08 | 1.1 | <0.001 | <0.001 |  | <10 | 7 | 7 | 0.048 | 0.087 |  | <0.00003 | 0.0001 | <0.05 | <0.001 | <0.001 |  |  | <0.01 | 0.002 |  | 0.003 | 1.5 | <0.01 |  | <5 |  |  | 7.5 | <0.01 |  | <0.05 | <0.20 |  | <0.01 | 2 | 2 | <0.01 |  | <0.001 |  | 0.006 | 15 | 15 | 23 | <5 |  |  |  | <0.01 | <0.01 | 0.01 |  |  | <0.01 | <0.01 | <0.01 | <0.01 | <0.100 | <0.100 | <0.100 | <0.100 | <0.01 | <0.01 | <0.01 | <0.01 | <0.005 | <0.005 | <0.020 |  |  |  | <0.05 |  |  | 0.004 | 0.011
GB2 | 2024-04-23 | 0:00 | <0.01 | <0.01 | 190 | 0.01 | 0.06 | 0.01 | <0.01 | <0.001 | <0.001 |  | <0.001 | <0.001 |  | 0.04 |  | 0.04 | <1 | <0.01 | <0.01 | <0.01 | <0.01 | <0.01 |  | <0.00002 | 4e-05 | 92 | 92 | 34 | <0.001 |  | <0.001 | <0.01 | <0.001 | 0.001 |  |  | <0.05 | 12.9 | 584 | <0.5 |  | <0.01 | <0.01 | 0.2 |  | <0.100 | <0.01 | 0.04 | 0.64 | <0.001 | <0.001 |  | <1 | 7 | 7 | 0.069 | 0.103 |  | <0.00003 | <0.00003 | <0.05 | <0.001 | <0.001 |  |  | <0.01 | 0.002 |  | 0.004 | 1.5 | <0.01 | <0.01 | <1 |  |  | 7.3 | <0.01 |  | <0.05 | <0.20 |  |  | 3 | 3 | <0.01 |  | <0.001 |  | <0.001 | 20 | 19 | 40 | <1 |  |  |  | <0.01 | <0.01 | <0.01 |  |  | <0.01 | <0.01 | <0.01 | <0.01 | <0.100 | <0.100 | <0.100 | <0.100 | <0.01 | <0.01 | <0.01 | <0.01 | <0.005 | <0.005 | <0.020 |  |  |  | <0.05 |  |  | 0.005 | 0.016
GB2 | 2024-03-18 | 0:00 | <0.01 | <0.01 | 169 | 0.01 | 0.12 | 0.03 | <0.01 | <0.001 | <0.001 |  | <0.001 | <0.001 |  | 0.03 |  | 0.03 | <1 | <0.01 | <0.01 | <0.01 | <0.01 | <0.01 |  | <0.00002 | <0.00002 | 82 | 80 | 32 | <0.001 |  | <0.001 | <0.01 | 0.001 | 0.001 |  |  | <0.05 | 11.7 | 498 | <0.5 |  | <0.01 | <0.01 | 0.1 |  | <0.100 | <0.01 | 0.06 | 0.51 | <0.001 | <0.001 |  | <1 | 7 | 7 | 0.128 | 0.146 |  | <0.00003 | <0.00003 | <0.05 | <0.001 | <0.001 |  |  | <0.01 | 0.003 |  | 0.003 | 1.6 | <0.01 | 0.02 | <1 |  |  | 7.4 | <0.01 |  | <0.05 | <0.20 |  |  | 3 | 4 | <0.01 |  | <0.001 |  | <0.001 | 18 | 18 | 34 | <1 |  |  |  | <0.01 | 0.02 | <0.01 |  |  | <0.01 | <0.01 | <0.01 | <0.01 | <0.100 | <0.100 | <0.100 | <0.100 | <0.01 | <0.01 | <0.01 | <0.01 | <0.005 | <0.005 | <0.020 |  |  |  | <0.05 |  |  | 0.011 | 0.01
GB2 | 2024-02-08 | 0:00 | <0.01 | <0.01 | 156 | 0.02 | 0.49 | 0.04 | 0.01 | <0.001 | <0.001 |  | <0.001 | <0.001 |  | 0.04 |  | 0.03 | <1 | 0.05 | 0.09 | 0.1 | 0.06 | 0.05 |  | <0.00002 | <0.00002 | 76 | 76 | 41 | <0.001 |  | <0.001 | 0.06 | <0.001 | 0.001 |  |  | <0.05 | 10.9 | 500 | <0.5 |  | 0.12 | <0.01 | 0.1 |  | <0.100 | 0.05 | 0.06 | 1.02 | <0.001 | <0.001 |  | <1 | 7 | 7 | 0.041 | <0.002 |  | <0.00003 | <0.00003 | <0.05 | <0.001 | <0.001 |  |  | <0.01 | 0.002 |  | 0.002 | 1.1 | 0.01 | 0.01 | <1 |  |  | 7.7 | 0.03 |  | <0.05 | <0.20 |  |  | 3 | 3 | 0.12 |  | <0.001 |  | <0.001 | 21 | 22 | 34 | <1 |  |  |  | 0.04 | 0.04 | <0.01 |  |  | <0.01 | <0.01 | <0.01 | 0.02 | <0.100 | <0.100 | <0.100 | <0.100 | <0.01 | <0.01 | <0.01 | 0.03 | <0.005 | <0.005 | <0.020 |  |  |  | <0.05 |  |  | 0.004 | <0.002
GB2 | 2024-01-15 | 0:00 | <0.01 | <0.01 | 178 | <0.01 | 0.12 | 0.04 | <0.01 | <0.001 | <0.001 |  | <0.001 | <0.001 |  | 0.03 |  | 0.03 | <1 | <0.01 | <0.01 | <0.01 | <0.01 | <0.01 |  | <0.00002 | <0.00002 | 88 | 87 | 30 | <0.001 |  | <0.001 | <0.01 | <0.001 | 0.001 |  |  | <0.05 | 13.6 | 512 | <0.5 |  | <0.01 | <0.01 | 0.1 |  | <0.100 | <0.01 | 0.02 | 0.27 | <0.001 | <0.001 |  | <1 | 6 | 6 | 0.083 | 0.116 |  | <0.00003 | <0.00003 | <0.05 | <0.001 | <0.001 |  |  | <0.01 | 0.002 |  | 0.003 | 2.3 | 0.01 | 0.05 | <1 |  |  | 7.4 | <0.01 |  | <0.05 | <0.20 |  |  | 3 | 3 | <0.01 |  | <0.001 |  | <0.001 | 16 | 15 | 33 | <1 |  |  |  | <0.01 | 0.02 | 0.02 |  |  | <0.01 | <0.01 | <0.01 | <0.01 | <0.100 | <0.100 | <0.100 | <0.100 | <0.01 | <0.01 | <0.01 | <0.01 | <0.005 | <0.005 | <0.020 |  |  |  | <0.05 |  |  | 0.013 | 0.018
GB2 | 2023-12-19 | 0:00 | <0.01 | <0.01 | 184 | <0.01 | 0.09 | 0.04 | <0.01 | <0.001 | <0.001 |  | <0.001 | <0.001 |  | 0.04 |  | 0.04 | <1 | <0.01 | <0.01 | <0.01 | <0.01 | <0.01 |  | <0.00002 | <0.00002 | 89 | 88 | 44 | <0.001 |  | <0.001 | <0.01 | 0.001 | 0.002 |  | <0.01 | <0.05 | 11 | 549 | <0.5 |  | <0.01 | <0.01 | 0.2 |  | <0.100 | <0.01 | 0.05 | 0.56 | <0.001 | 0.001 |  | <1 | 7 | 7 | 0.092 | 0.317 |  | <0.00003 | <0.00003 | <0.05 | <0.001 | <0.001 |  |  | <0.01 | 0.003 |  | 0.004 | 1.7 | 0.03 | <0.01 | <1 |  |  | 6.7 | <0.01 |  | <0.05 | <0.20 |  |  | 4 | 4 | <0.01 |  | <0.001 |  | <0.001 | 24 | 24 | 33 | <1 |  |  |  | <0.01 | 0.01 | 0.02 |  |  | <0.01 | <0.01 | <0.01 | <0.01 | <0.100 | <0.100 | <0.100 | <0.100 | <0.01 | <0.01 | <0.01 | <0.01 | <0.005 | <0.005 | <0.020 |  |  |  | <0.05 |  |  | 0.036 | 0.059
GB2 | 2023-11-30 | 0:00 | <0.01 | <0.01 | 204 | 0.01 | 0.11 | 0.08 | <0.01 | <0.001 | <0.001 |  | <0.001 | <0.001 |  | 0.04 |  | 0.04 | <1 | <0.01 | <0.01 | <0.01 | <0.01 | <0.01 |  | <0.00002 | 2e-05 | 96 | 100 | 35 | <0.001 |  | <0.001 | <0.01 | <0.001 | <0.001 |  | <0.01 | <0.05 | 10.6 | 562 | <0.5 |  | 0.02 | <0.01 | 0.2 |  | <0.100 | <0.01 | 0.03 | 0.88 | <0.001 | <0.001 |  | <1 | 8 | 8 | 0.139 | 0.159 |  | <0.00003 | <0.00003 | <0.05 | <0.001 | <0.001 |  |  | <0.01 | 0.002 |  | 0.002 | 2 | 0.02 | <0.01 | <1 |  |  | 7.4 | <0.01 |  | <0.05 | <0.20 |  |  | 4 | 4 | 0.01 |  | <0.001 |  | <0.001 | 19 | 20 | 36 | <1 |  |  |  | 0.03 | 0.02 | <0.01 |  |  | <0.01 | <0.01 | <0.01 | 0.01 | <0.100 | <0.100 | <0.100 | <0.100 | <0.01 | <0.01 | <0.01 | 0.01 | <0.005 | <0.005 | <0.020 |  |  |  | <0.05 |  |  | 0.002 | 0.002
GB2 | 2023-10-24 | 0:00 | <0.01 | <0.01 | 178 | 0.02 | 0.06 | 0.03 | <0.01 | <0.001 | <0.001 |  | <0.001 | <0.001 |  | 0.04 |  | 0.04 | <1 | <0.01 | <0.01 | <0.01 | 0.03 | <0.01 |  | <0.00002 | <0.00002 | 87 | 79 | 35 | <0.001 |  | <0.001 | <0.01 | <0.001 | <0.001 |  | <0.01 | <0.05 | 11.6 | 518 | 2.1 |  | 0.01 | <0.01 | 0.2 |  | <0.100 | <0.01 | 0.02 | 0.18 | <0.001 | <0.001 |  | 2 | 7 | 7 | 0.009 | 0.019 |  | <0.00003 | <0.00003 | <0.05 | <0.001 | <0.001 |  |  | <0.01 | 0.002 |  | 0.002 | 1.1 | <0.01 | <0.01 | <1 |  |  | 7.4 | <0.01 |  | <0.05 | <0.20 |  |  | 3 | 3 | 0.02 |  | <0.001 |  | <0.001 | 17 | 19 | 29 | <1 |  |  |  | 0.01 | 0.02 | <0.01 |  |  | <0.01 | <0.01 | <0.01 | <0.01 | <0.100 | <0.100 | <0.100 | <0.100 | <0.01 | <0.01 | <0.01 | 0.01 | <0.005 | <0.005 | <0.020 |  |  |  | <0.05 |  |  | 0.004 | 0.003
GB2 | 2023-09-26 | 0:00 | <0.01 | <0.01 | 187 | 0.01 | 0.08 | 0.06 | <0.01 | <0.001 | <0.001 |  | <0.001 | <0.001 |  | 0.04 |  | 0.04 | <1 | <0.01 | <0.01 | <0.01 | <0.01 | <0.01 |  | <0.00002 | 2e-05 |  |  | 43 | <0.001 |  | <0.001 | <0.01 | <0.001 | <0.001 |  | <0.01 | <0.05 | 11.5 | 530 | <0.5 |  | <0.01 | <0.01 | 0.2 |  | <0.100 | <0.01 | 0.06 | 0.6 | <0.001 | <0.001 |  | <1 | 7 | 8 | 0.107 | 0.122 |  | <0.00003 | <0.00003 | <0.05 | <0.001 | <0.001 |  |  | <0.01 | 0.002 |  | 0.002 | 1.1 | <0.01 | 0.03 | <1 |  |  | 7.6 | <0.01 |  | <0.05 | <0.20 |  |  |  |  | 0.01 |  | <0.001 |  | <0.001 | 22 | 21 | 26 | <1 |  |  |  | 0.04 | 0.01 | 0.01 |  |  | <0.01 | <0.01 | <0.01 | 0.02 | <0.100 | <0.100 | <0.100 | <0.100 | <0.01 | <0.01 | <0.01 | <0.01 | <0.005 | <0.005 | <0.020 |  |  |  | <0.05 |  |  | 0.005 | 0.007
GB2 | 2023-08-30 | 0:00 | <0.01 | <0.01 | 192 | <0.01 | 0.03 | 0.03 | <0.01 | <0.001 | <0.001 |  | <0.001 | <0.001 |  | 0.04 |  | 0.04 | <1 | <0.01 | <0.01 | <0.01 | <0.01 | <0.01 |  | <0.00002 | 3e-05 |  |  | 38 | <0.001 |  | <0.001 | <0.01 | <0.001 | <0.001 |  | <0.01 | <0.05 | 10.8 | 545 | <0.5 |  | 0.01 | <0.01 | 0.2 |  | <0.100 | <0.01 | 0.08 | 0.48 | <0.001 | <0.001 |  | <1 | 7 | 7 | 0.19 | 0.193 |  | <0.00003 | <0.00003 | <0.05 | <0.001 | <0.001 |  |  | <0.01 | 0.003 |  | 0.003 | 1.8 | 0.02 | <0.01 | <1 |  |  | 7.7 | <0.01 |  | <0.05 | <0.20 |  |  |  |  | 0.01 |  | <0.001 |  | <0.001 | 19 | 18 | 24 | <1 |  |  |  | 0.03 | 0.08 | 0.08 |  |  | <0.01 | <0.01 | <0.01 | 0.01 | <0.100 | <0.100 | <0.100 | <0.100 | <0.01 | <0.01 | <0.01 | 0.05 | <0.005 | <0.005 | <0.020 |  |  |  | <0.05 |  |  | 0.002 | 0.006
GB2 | 2023-07-20 | 0:00 | <0.01 | <0.01 | 223 | <0.01 | <0.01 | 0.02 | <0.01 | <0.001 | <0.001 |  | <0.001 | 0.001 |  | 0.05 |  | 0.05 | <1 | <0.01 | <0.01 | <0.01 | <0.01 | <0.01 |  | <0.00002 | <0.00002 |  |  | 47 | <0.001 |  | <0.001 | <0.01 | <0.001 | <0.001 |  | <0.01 | <0.05 | 6.1 | 667 | <0.5 |  | <0.01 | <0.01 | 0.2 |  | <0.100 | <0.01 | 0.06 | 0.34 | <0.001 | <0.001 |  | <1 | 9 | 9 | 0.006 | 0.043 |  | <0.00003 | <0.00003 | <0.05 | <0.001 | <0.001 |  |  | <0.01 | 0.002 |  | 0.002 | 0.8 | <0.01 | <0.01 | <1 |  |  | 7.6 | <0.01 |  | <0.05 | <0.20 |  |  |  |  | <0.01 |  | <0.001 |  | <0.001 | 27 | 26 | 56 | <1 |  |  |  | 0.02 | 0.02 | 0.02 |  |  | <0.01 | <0.01 | <0.01 | <0.01 | <0.100 | <0.100 | <0.100 | <0.100 | <0.01 | <0.01 | <0.01 | <0.01 | <0.005 | <0.005 | <0.020 |  |  |  | <0.05 |  |  | 0.003 | 0.008
GB2 | 2023-06-22 | 0:00 | <0.01 | <0.01 | 185 | <0.01 | 0.01 | 0.03 | <0.01 | <0.001 | <0.001 |  | <0.001 | <0.001 |  | 0.04 |  | 0.04 | <1 | <0.01 | <0.01 | <0.01 | <0.01 | <0.01 |  | <0.00002 | <0.00002 |  |  | 44 | <0.001 |  | <0.001 | <0.01 | 0.001 | 0.001 |  | <0.01 | <0.05 | 10.5 | 585 | <0.5 |  | <0.01 | <0.01 | 0.2 |  | <0.100 | <0.01 | 0.02 | 0.13 | <0.001 | <0.001 |  | <1 | 7 | 7 | 0.004 | 0.058 |  | <0.00003 | <0.00003 | <0.05 | <0.001 | <0.001 |  |  | <0.01 | 0.003 |  | 0.003 | 3.3 | 0.02 | <0.01 | <1 |  |  | 7.6 | 0.01 |  | <0.05 | <0.20 |  |  |  |  | <0.01 |  | <0.001 |  | <0.001 | 22 | 22 | 32 | <1 |  |  |  | <0.01 | <0.01 | 0.02 |  |  | <0.01 | <0.01 | <0.01 | <0.01 | <0.100 | <0.100 | <0.100 | <0.100 | <0.01 | <0.01 | <0.01 | <0.01 | <0.005 | <0.005 | <0.020 |  |  |  | <0.05 |  |  | 0.003 | 0.004
GB2 | 2023-05-30 | 0:00 | <0.01 | <0.01 | 179 | <0.01 | 0.07 | 0.05 | <0.01 | <0.001 | <0.001 |  | <0.001 | <0.001 |  | 0.04 |  | 0.03 | <1 | <0.01 | <0.01 | <0.01 | <0.01 | <0.01 |  | 2e-05 | <0.00002 |  |  | 35 | <0.001 |  | <0.001 | <0.01 | 0.001 | 0.001 |  | <0.01 | <0.05 | 10.9 | 549 | <0.5 |  | <0.01 | <0.01 | 0.2 |  | <0.100 | <0.01 | 0.01 | 0.49 | <0.001 | <0.001 |  | <1 | 7 | 7 | 0.038 | 0.031 |  | 4e-05 | <0.00003 | <0.05 | <0.001 | <0.001 |  |  | <0.01 | 0.003 |  | 0.003 | 3.7 | 0.02 | <0.01 | <1 |  |  | 7.6 | <0.01 |  | <0.05 | <0.20 |  |  |  |  | <0.01 |  | <0.001 |  | <0.001 | 17 | 18 | 42 | <1 |  |  |  | 0.04 | 0.07 | <0.01 |  |  | <0.01 | <0.01 | <0.01 | 0.01 | <0.100 | <0.100 | <0.100 | <0.100 | 0.01 | 0.01 | <0.01 | 0.02 | <0.005 | <0.005 | <0.020 |  |  |  | <0.05 |  |  | 0.009 | 0.005
GB2 | 2023-05-05 | 0:00 | <0.01 | <0.01 | 159 | <0.01 | 0.03 | 0.02 | <0.01 | <0.001 | <0.001 |  | <0.001 | <0.001 |  | 0.03 |  | 0.03 | <1 | <0.01 | <0.01 | <0.01 | <0.01 | <0.01 |  | <0.00002 | 6e-05 |  |  | 37 | <0.001 |  | <0.001 | <0.01 | 0.002 | 0.003 |  | <0.01 | <0.05 | 12.2 | 516 | <0.5 |  | <0.01 | <0.01 | 0.2 |  | <0.100 | <0.01 | <0.01 | 0.18 | <0.001 | <0.001 |  | <1 | 7 | 7 | <0.002 | 0.046 |  | <0.00003 | <0.00003 | <0.05 | <0.001 | <0.001 |  |  | <0.01 | 0.002 |  | 0.002 | 1.7 | <0.01 | <0.01 | <1 |  |  | 7.7 | <0.01 |  | <0.05 | <0.20 |  |  |  |  | <0.01 |  | <0.001 |  | <0.001 | 21 | 21 | 42 | <1 |  |  |  | <0.01 | 0.03 | <0.01 |  |  | <0.01 | <0.01 | <0.01 | <0.01 | <0.100 | <0.100 | <0.100 | <0.100 | <0.01 | <0.01 | <0.01 | 0.01 | <0.005 | <0.005 | <0.020 |  |  |  | <0.05 |  |  | 0.007 | 0.011
GB2 | 2023-01-31 | 0:00 | <0.01 | <0.01 | 141 | 0.01 | 0.07 | <0.01 | <0.01 | <0.001 | <0.001 |  | <0.001 | <0.001 |  | 0.04 |  | 0.04 | <5 | <0.01 | <0.01 | <0.01 | <0.01 | <0.01 |  | 0.00011 | <0.00002 |  |  | 34 | <0.001 |  | <0.001 | <0.01 | 0.001 | 0.001 |  | <0.01 | <0.05 | 12.5 | 500 | <5 |  | <0.01 | <0.01 | 0.2 |  | <0.100 | <0.01 | 0.03 | 0.15 | <0.001 | <0.001 |  | <10 | 7 | 7 | 0.049 | 0.049 |  | <0.00003 | <0.00003 | <0.05 | <0.001 | <0.001 |  |  | <0.01 | 0.003 |  | 0.003 | 2.8 | <0.01 | 0.02 | <5 |  |  | 7 | <0.01 |  | <0.05 | <0.20 |  |  |  |  | <0.01 |  | <0.001 |  | <0.001 | 20 | 19 | 58 | <5 |  |  |  | 0.11 | 0.03 | <0.01 |  |  | 0.01 | 0.02 | 0.02 | 0.04 | <0.100 | <0.100 | <0.100 | <0.100 | <0.01 | <0.01 | <0.01 | <0.01 | <0.005 | <0.005 | <0.020 |  |  |  | <0.05 |  |  | 0.048 | 0.008
GB2 | 2022-11-16 | 0:00 | <0.01 | <0.01 | 166 | 0.01 | 0.24 | 0.03 | <0.01 | <0.001 | <0.001 |  | <0.001 | <0.001 |  | 0.05 |  | 0.04 | <1 | <0.01 | <0.01 | <0.01 | <0.01 | <0.01 |  | <0.00002 | 4e-05 |  |  | 45 | <0.001 |  | <0.001 | <0.01 | 0.001 | 0.001 |  | <0.01 | <0.05 | 11.4 | 571 | <0.5 |  | <0.01 | <0.01 | 0.2 |  | 0.145 | <0.01 | 0.02 | 0.24 | <0.001 | <0.001 |  | <1 | 8 | 8 | 0.034 | 0.042 |  | <0.00003 | <0.00003 | <0.05 | <0.001 | <0.001 |  |  | <0.01 | 0.003 |  | 0.003 | 2.7 | <0.01 | <0.01 | <1 |  |  | 7.3 | <0.01 |  | <0.05 | <0.20 |  |  |  |  | <0.01 |  | <0.001 |  | <0.001 | 23 | 24 | 57 | <1 |  |  |  | <0.01 | <0.01 | 0.01 |  |  | <0.01 | <0.01 | <0.01 | <0.01 | <0.100 | <0.100 | <0.100 | <0.100 | <0.01 | <0.01 | <0.01 | <0.01 | <0.005 | <0.005 | <0.020 |  |  |  | <0.05 |  |  | 0.036 | 0.023
GB2 | 2022-10-19 | 0:00 | <0.01 | <0.01 | 174 | <0.01 | <0.01 | <0.01 | <0.01 | <0.001 | <0.001 |  | <0.001 | <0.001 |  | 0.05 |  | 0.05 | <1 | <0.01 | <0.01 | <0.01 | <0.01 | <0.01 |  | 2e-05 | 4e-05 |  |  | 43 | <0.001 |  | <0.001 | <0.01 | <0.001 | <0.001 |  | <0.01 | <0.05 | 11.1 | 568 | <0.5 |  | <0.01 | <0.01 | 0.2 |  | <0.100 | <0.01 | 0.03 | <0.01 | <0.001 | <0.001 |  | <1 | 11 | 10 | 0.09 | 0.075 |  | <0.00003 | <0.00003 | <0.05 | <0.001 | <0.001 |  |  | <0.01 | 0.004 |  | 0.003 | <0.2 | <0.01 | <0.01 | <1 |  |  | 7.6 | <0.01 |  | <0.05 | <0.20 |  |  |  |  | <0.01 |  | <0.001 |  | <0.001 | 25 | 23 | 80 | <1 |  |  |  | 0.05 | 0.03 | <0.01 |  |  | <0.01 | <0.01 | <0.01 | 0.01 | <0.100 | <0.100 | <0.100 | <0.100 | <0.01 | <0.01 | <0.01 | 0.02 | <0.005 | <0.005 | <0.020 |  |  |  | <0.05 |  |  | 0.012 | 0.012
GB2 | 2022-05-19 | 12:30 | <0.01 | <0.01 | 211 | 0.02 | 0.06 | 0.02 | <0.01 | <0.001 | <0.001 |  | 0.002 | <0.001 |  | 0.05 |  | 0.04 | <1 | <0.01 | <0.01 | <0.01 | <0.01 | <0.01 |  | 2e-05 | 6e-05 |  |  | 37 | <0.001 |  | <0.001 | <0.01 | 0.001 | <0.001 |  | <0.01 | <0.05 | 10.6 | 592 | <1 |  | <0.01 | <0.01 | 0.3 |  | <0.100 | <0.01 | 0.1 | 0.6 | <0.001 | <0.001 |  | <1 | 9 |  | 0.096 | 8 |  | <0.00003 | <0.00003 | <0.05 | <0.001 | <0.001 |  |  | <0.01 | 0.002 |  | 0.002 | 1.8 | <0.01 | 0.02 | <1 |  |  | 7.9 | <0.01 |  | <0.05 | <0.20 |  |  |  |  | <0.01 |  | 0.003 |  | <0.001 | 19 | 18 | 31 | <1 |  |  | 1.8 | <0.01 | 0.02 | 0.02 |  |  | <0.01 | <0.01 | <0.01 | <0.01 | <0.100 | <0.100 | <0.100 | <0.100 | <0.01 | <0.01 | <0.01 | 0.02 | <0.005 | <0.005 | <0.020 |  |  |  | <0.05 |  |  | 0.013 | 0.006
GB3 | 2025-11-05 | 0:00 | <0.01 | <0.01 | 185 | <0.01 | <0.01 | 0.07 | <0.01 | <0.001 | <0.001 |  | 0.004 | 0.003 |  | 0.02 |  | 0.02 | <5 | <0.01 | <0.01 | <0.01 | <0.01 | <0.01 |  | <0.00002 | <0.00002 | 86 | 91 | 31 | <0.001 |  | <0.001 | <0.01 | <0.001 | <0.001 |  |  | <0.05 | 10.8 | 481 | <5 | 0.1 | <0.01 | <0.01 |  |  | <0.100 | <0.01 | 0.07 | 0.35 | <0.0002 | <0.0002 |  | <10 | 3 | 3 | <0.002 | 0.018 |  | <0.00003 | <0.00003 | <0.05 | <0.001 | <0.001 |  |  | <0.01 | 0.003 |  | 0.002 | 1.1 | 0.03 |  | <5 |  |  | 7.6 | <0.01 |  | <0.05 |  |  | 0.12 | 2 | 3 | <0.01 |  | <0.001 |  | <0.001 | 15 | 16 | 17 | <5 |  | <0.20 |  | <0.01 | 0.03 | 0.01 |  |  | <0.01 | <0.01 | <0.01 | <0.01 | <0.100 | <0.100 | <0.100 | <0.100 | <0.01 | <0.01 | <0.01 | 0.01 | <0.005 | <0.005 | <0.020 |  |  |  | <0.05 |  |  | 0.011 | 0.005
GB3 | 2025-08-06 | 0:00 | <0.01 | <0.01 | 243 | <0.01 | 0.17 | <0.01 | <0.01 | <0.001 | <0.001 |  | 0.002 | 0.002 |  | 0.04 |  | 0.02 | <5 | <0.01 | <0.01 | <0.01 | <0.01 | <0.01 |  | <0.00002 | <0.00002 | 114 | 143 | 26 | <0.001 |  | <0.001 | <0.01 | <0.001 | 0.002 |  |  | <0.05 | 9.4 | 577 | <5 | 0.2 | <0.01 | <0.01 |  |  | <0.100 | <0.01 | 0.02 | 2.98 | <0.0002 | 0.0019 |  | <10 | 3 | 3 | <0.002 | 0.116 |  | <0.00003 | <0.00003 | <0.05 | <0.001 | <0.001 |  |  | <0.01 | 0.002 |  | 0.003 | 2.3 | <0.01 |  | <5 |  |  | 7.8 | <0.01 |  | <0.05 |  |  | 0.07 | 2 | 2 | <0.01 |  | <0.001 |  | <0.001 | 13 | 13 | 23 | <5 |  | <0.20 |  | <0.01 | 0.02 | <0.01 |  |  | <0.01 | <0.01 | <0.01 | <0.01 | <0.100 | <0.100 | <0.100 | <0.100 | <0.01 | <0.01 | <0.01 | 0.01 | <0.005 | <0.005 | <0.020 |  |  |  | <0.05 |  |  | 0.003 | 0.009
GB3 | 2025-05-13 | 8:00 | <0.01 | <0.01 | 210 | <0.01 | 0.01 | 0.04 | <0.01 | <0.001 | <0.001 |  | 0.001 | 0.001 |  | 0.02 |  | 0.02 | <5 | <0.01 | <0.01 | <0.01 | <0.01 | <0.01 |  | <0.00002 | <0.00002 | 100 | 100 | 24 | <0.001 |  | <0.001 | <0.01 | <0.001 | <0.001 |  |  | <0.05 | 12.4 | 512 | <5 |  | <0.01 | <0.01 | 0.1 |  | <0.100 | <0.01 | 0.03 | 0.13 | <0.0002 | 0.0002 |  | <10 | 2 | 2 | <0.002 | 0.024 |  | <0.00003 | <0.00003 | <0.05 | <0.001 | <0.001 |  |  | <0.01 | 0.001 |  | 0.001 | 3.5 | 0.05 |  | <5 |  |  | 7.8 | <0.01 |  | <0.05 | <0.20 |  | 0.03 | 2 | 2 | <0.01 |  | <0.001 |  | <0.001 | 12 | 12 | 23 | <5 |  |  |  | <0.01 | <0.01 | <0.01 |  |  | <0.01 | <0.01 | <0.01 | <0.01 | <0.100 | <0.100 | <0.100 | <0.100 | <0.01 | <0.01 | <0.01 | <0.01 | <0.005 | <0.005 | <0.020 |  |  |  | <0.05 |  |  | 0.003 | 0.008
GB3 | 2025-04-08 | 0:00 | <0.01 | <0.01 | 206 | 0.01 | 0.01 | 0.01 | <0.01 | <0.001 | <0.001 |  | <0.001 | <0.001 |  | 0.02 |  | 0.02 | <1 | <0.01 | <0.01 | <0.01 | <0.01 | <0.01 |  | <0.00002 | <0.00002 | 102 | 104 | 22 | <0.001 |  | <0.001 | 0.01 | <0.001 | <0.001 |  |  | <0.05 | 10.6 | 530 | <0.5 |  | 0.02 | <0.01 | 0.1 |  | <0.100 | <0.01 | 0.01 | 0.09 | <0.0002 | <0.0002 |  | <1 | 2 | 2 | 0.005 | 0.024 |  | <0.00003 | <0.00003 | <0.05 | <0.001 | <0.001 |  |  | 0.01 | <0.001 |  | <0.001 | 5.3 | 0.02 |  | <1 |  |  | 8.1 | 0.02 |  | <0.05 | <0.20 |  | <0.01 | 1 | 1 | 0.03 |  | <0.001 |  | <0.001 | 11 | 11 | 20 | <1 |  |  |  | 0.01 | 0.03 | <0.01 |  |  | <0.01 | <0.01 | <0.01 | <0.01 | <0.100 | <0.100 | <0.100 | <0.100 | <0.01 | <0.01 | <0.01 | 0.02 | <0.005 | <0.005 | <0.020 |  |  |  | <0.05 |  |  | <0.002 | 0.003
GB3 | 2025-03-19 | 0:00 | <0.01 | <0.01 | 232 | <0.01 | 0.01 | 0.02 | <0.01 | <0.001 | <0.001 |  | <0.001 | <0.001 |  | 0.02 |  | 0.02 | <5 | <0.01 | <0.01 | <0.01 | <0.01 | <0.01 |  | <0.00002 | <0.00002 | 127 | 129 | 22 | <0.001 |  | <0.001 | <0.01 | <0.001 | <0.001 |  |  | <0.05 | 12.9 | 574 | <5 |  | <0.01 | <0.01 | 0.1 |  | <0.100 | <0.01 | 0.01 | 0.05 | <0.0002 | <0.0002 |  | <10 | 2 | 2 | <0.002 | 0.009 |  | <0.00003 | <0.00003 | <0.05 | <0.001 | <0.001 |  |  | 0.01 | <0.001 |  | <0.001 | 7.8 | 0.01 |  | <5 |  |  | 8.4 | <0.01 |  | <0.05 | <0.20 |  | <0.01 | 1 | 1 | <0.01 |  | <0.001 |  | <0.001 | 11 | 11 | 21 | <5 |  |  |  | 0.01 | 0.01 | 0.03 |  |  | <0.01 | <0.01 | <0.01 | <0.01 | <0.100 | <0.100 | <0.100 | <0.100 | <0.01 | <0.01 | <0.01 | <0.01 | <0.005 | <0.005 | <0.020 |  |  |  | <0.05 |  |  | <0.002 | 0.002
GB3 | 2025-01-15 | 0:00 | <0.01 | <0.01 | 241 | <0.01 | 0.02 | 0.02 | <0.01 | <0.001 | <0.001 |  | <0.001 | <0.001 |  | 0.02 |  | 0.02 | <5 | <0.01 | <0.01 | <0.01 | <0.01 | <0.01 |  | <0.00002 | <0.00002 | 128 | 125 | 22 | <0.001 |  | <0.001 | <0.01 | <0.001 | <0.001 |  |  | <0.05 | 10.7 | 601 | <5 |  | <0.01 | <0.01 | 0.1 |  | <0.100 | <0.01 | 0.01 | 0.06 | <0.0002 | <0.0002 |  | <10 | 2 | 2 | 0.004 | 0.007 |  | <0.00003 | <0.00003 | <0.05 | <0.001 | <0.001 |  |  | 0.01 | 0.001 |  | 0.001 | 6.3 | 0.04 | 0.02 | <5 |  |  | 8.1 | <0.01 |  | <0.05 | <0.20 |  |  | 2 | 2 | <0.01 |  | <0.001 |  | <0.001 | 11 | 11 | 21 | <5 |  |  |  | <0.01 | <0.01 | <0.01 |  |  | <0.01 | <0.01 | <0.01 | <0.01 | <0.100 | <0.100 | <0.100 | <0.100 | <0.01 | <0.01 | <0.01 | <0.01 | <0.005 | <0.005 | <0.020 |  |  |  | <0.05 |  |  | 0.004 | 0.004
GB3 | 2024-12-16 | 0:00 | <0.01 | <0.01 | 242 | 0.01 | 0.03 | <0.01 | <0.01 | <0.001 | <0.001 |  | <0.001 | <0.001 |  | 0.02 |  | 0.02 | <5 | <0.01 | <0.01 | <0.01 | <0.01 | <0.01 |  | <0.00002 | <0.00002 | 133 | 135 | 21 | <0.001 |  | <0.001 | <0.01 | <0.001 | <0.001 |  |  | <0.05 | 12.1 | 593 | <5 |  | <0.01 | <0.01 | 0.1 |  | <0.100 | <0.01 | 0.01 | 0.07 | <0.0002 | <0.0002 |  | <10 | 2 | 2 | 0.003 | 0.006 |  | <0.00003 | <0.00003 | <0.05 | <0.001 | <0.001 |  |  | <0.01 | <0.001 |  | 0.001 | 6 | 0.01 | 0.06 | <5 |  |  | 8 | <0.01 |  | <0.05 | <0.20 |  |  | 2 | 2 | <0.01 |  | <0.001 |  | 0.001 | 11 | 11 | 23 | <5 |  |  |  | 0.01 | 0.01 | <0.01 |  |  | <0.01 | <0.01 | <0.01 | <0.01 | <0.100 | <0.100 | <0.100 | <0.100 | <0.01 | <0.01 | <0.01 | <0.01 | <0.005 | <0.005 | <0.020 |  |  |  | <0.05 |  |  | 0.007 | 0.004
GB3 | 2024-11-15 | 0:00 | <0.01 | <0.01 | 243 | <0.01 | 0.01 | 0.07 | <0.01 | <0.001 | <0.001 |  | 0.002 | 0.002 |  | 0.03 |  | 0.02 | <5 | <0.01 | <0.01 | <0.01 | <0.01 | <0.01 |  | 2e-05 | <0.00002 | 118 | 121 | 20 | <0.001 |  | <0.001 | 0.01 | <0.001 | <0.001 |  |  | <0.05 | 11.3 | 580 | <5 |  | <0.01 | <0.01 | 0.1 |  | <0.100 | <0.01 | 0.02 | 0.25 | <0.0002 | 0.0002 |  | <10 | 3 | 3 | 0.017 | 0.056 |  | <0.00003 | <0.00003 | <0.05 | <0.001 | <0.001 |  |  | <0.01 | 0.002 |  | 0.002 | 2.2 | 0.04 | 0.05 | <5 |  |  | 7.8 | <0.01 |  | <0.05 | <0.20 |  |  | 2 | 2 | <0.01 |  | <0.001 |  | <0.001 | 11 | 14 | 21 | <5 |  |  |  | <0.01 | 0.02 | 0.01 |  |  | <0.01 | <0.01 | <0.01 | <0.01 | <0.100 | <0.100 | <0.100 | <0.100 | <0.01 | <0.01 | <0.01 | <0.01 | <0.005 | <0.005 | <0.020 |  |  |  | <0.05 |  |  | 0.004 | 0.005
GB3 | 2024-10-14 | 0:00 | <0.01 | <0.01 | 228 | <0.01 | 0.02 | 0.07 | <0.01 | <0.001 | <0.001 |  | 0.002 | 0.002 |  | 0.02 |  | 0.02 | <1 | <0.01 | <0.01 | <0.01 | <0.01 | <0.01 |  | <0.00002 | <0.00002 | 113 | 111 | 23 | <0.001 |  | <0.001 | <0.01 | <0.001 | <0.001 |  |  | <0.05 | 10.3 | 525 | <0.5 |  | <0.01 | <0.01 | 0.2 |  | <0.100 | <0.01 | 0.05 | 0.56 | <0.0002 | <0.0002 |  | <1 | 3 | 3 | 0.052 | 0.003 |  | <0.00003 | <0.00003 | <0.05 | <0.001 | <0.001 |  |  | <0.01 | 0.002 |  | 0.002 | 0.9 | <0.01 | <0.01 | <1 |  |  | 7.8 | <0.01 |  | <0.05 | <0.20 |  |  | 2 | 2 | <0.01 |  | <0.001 |  | <0.001 | 12 | 12 | 22 | <1 |  |  |  | <0.01 | <0.01 | <0.01 |  |  | <0.01 | <0.01 | <0.01 | <0.01 | <0.100 | <0.100 | <0.100 | <0.100 | <0.01 | <0.01 | <0.01 | <0.01 | <0.005 | <0.005 | <0.020 |  |  |  | <0.05 |  |  | 0.003 | <0.002
GB3 | 2024-09-25 | 0:00 | <0.01 | <0.01 | 194 | <0.01 | <0.01 | 0.05 | <0.01 | <0.001 | <0.001 |  | 0.003 | 0.003 |  | 0.02 |  | 0.02 | <1 | <0.01 | <0.01 | <0.01 | <0.01 | <0.01 |  | <0.00002 | <0.00002 | 101 | 101 | 22 | <0.001 |  | <0.001 | <0.01 | <0.001 | <0.001 |  |  | <0.05 | 11.6 | 481 | <0.5 |  | <0.01 | <0.01 | 0.1 |  | <0.100 | <0.01 | 0.02 | 0.31 | <0.0002 | <0.0002 |  | <1 | 3 | 3 | 0.011 | 0.03 |  | <0.00003 | <0.00003 | <0.05 | <0.001 | <0.001 |  |  | <0.01 | 0.002 |  | 0.002 | 0.4 | <0.01 | <0.01 | <1 |  |  | 7.8 | <0.01 |  | <0.05 | <0.20 |  |  | 2 | 2 | <0.01 |  | <0.001 |  | <0.001 | 12 | 12 | 21 | <1 |  |  |  | <0.01 | <0.01 | 0.01 |  |  | <0.01 | <0.01 | <0.01 | <0.01 | <0.100 | <0.100 | <0.100 | <0.100 | <0.01 | <0.01 | <0.01 | <0.01 | <0.005 | <0.005 | <0.020 |  |  |  | <0.05 |  |  | <0.002 | 0.004
GB3 | 2024-08-20 | 0:00 | <0.01 | <0.01 | 255 | 0.01 | 0.01 | 0.04 | <0.01 | <0.001 | <0.001 |  | 0.003 | 0.003 |  | 0.03 |  | 0.03 | <5 | <0.01 | <0.01 | <0.01 | <0.01 | <0.01 |  | <0.00002 | <0.00002 | 114 | 113 | 35 | <0.001 |  | <0.001 | <0.01 | <0.001 | 0.001 |  |  | <0.05 | 9.7 | 630 | <5 |  | <0.01 | <0.01 | 0.2 |  | <0.100 | <0.01 | 0.03 | 0.19 | <0.001 | <0.001 |  | <10 | 3 | 3 | 0.041 | 0.042 |  | <0.00003 | <0.00003 | <0.05 | <0.001 | <0.001 |  |  | <0.01 | 0.002 |  | 0.004 | 4.3 | 0.04 | 0.37 | <5 |  |  | 7.9 | <0.01 |  | <0.05 | <0.20 |  |  | 3 | 3 | <0.01 |  | <0.001 |  | <0.001 | 19 | 20 | 23 | <5 |  |  |  | <0.01 | <0.01 | <0.01 |  |  | <0.01 | <0.01 | <0.01 | <0.01 | <0.100 | <0.100 | <0.100 | <0.100 | <0.01 | <0.01 | <0.01 | <0.01 | <0.005 | <0.005 | <0.020 |  |  |  | <0.05 |  |  | 0.012 | 0.017
GB3 | 2024-07-29 | 0:00 | <0.01 | <0.01 | 223 | <0.01 | <0.01 | 0.05 | <0.01 | <0.001 | <0.001 |  | 0.003 | 0.003 |  | 0.02 |  | 0.02 | <1 | <0.01 | <0.01 | <0.01 | <0.01 | <0.01 |  | <0.00002 | <0.00002 | 108 | 111 | 27 | <0.001 |  | <0.001 | <0.01 | <0.001 | <0.001 |  |  | <0.05 | 10 | 572 | <0.5 |  | <0.01 | <0.01 | 0.1 |  | <0.100 | <0.01 | 0.07 | 0.13 | <0.001 | <0.001 |  | <1 | 3 | 3 | 0.013 | 0.048 |  | <0.00003 | <0.00003 | <0.05 | <0.001 | <0.001 |  |  | <0.01 | 0.001 |  | 0.002 | 3.2 | 0.04 | 0.15 | <1 |  |  | 7.9 | <0.01 |  | <0.05 | <0.20 |  |  | 2 | 2 | <0.01 |  | <0.001 |  | <0.001 | 15 | 15 | 22 | <1 |  |  |  | <0.01 | 0.01 | 0.01 |  |  | <0.01 | <0.01 | <0.01 | <0.01 | <0.100 | <0.100 | <0.100 | <0.100 | <0.01 | <0.01 | <0.01 | <0.01 | <0.005 | <0.005 | <0.020 |  |  |  | <0.05 |  |  | 0.005 | 0.017
GB3 | 2024-06-24 | 0:00 | <0.01 | <0.01 | 231 | 0.01 | 0.02 | 0.08 | <0.01 | <0.001 | <0.001 |  | 0.002 | 0.002 |  | 0.02 |  | 0.02 | <1 | <0.01 | <0.01 | <0.01 | <0.01 | <0.01 |  | <0.00002 | <0.00002 | 102 | 113 | 23 | <0.001 |  | <0.001 | <0.01 | <0.001 | <0.001 |  |  | <0.05 | 14.4 | 574 | <0.5 |  | <0.01 | <0.01 | 0.1 |  | <0.100 | <0.01 | 0.08 | 0.2 | <0.001 | <0.001 |  | <1 | 2 | 2 | 0.019 | 0.059 |  | <0.00003 | <0.00003 | <0.05 | <0.001 | <0.001 |  |  | <0.01 | 0.002 |  | 0.003 | 2.4 | 0.05 | 0.08 | <1 |  |  | 8 | <0.01 |  | <0.05 | <0.20 |  |  | 2 | 2 | <0.01 |  | <0.001 |  | <0.001 | 12 | 13 | 19 | <1 |  |  |  | <0.01 | 0.01 | <0.01 |  |  | <0.01 | <0.01 | <0.01 | <0.01 | <0.100 | <0.100 | <0.100 | <0.100 | <0.01 | <0.01 | <0.01 | <0.01 | <0.005 | <0.005 | <0.020 |  |  |  | <0.05 |  |  | 0.003 | 0.01
GB3 | 2024-05-30 | 0:00 | <0.01 | <0.01 | 226 | 0.01 | 0.02 | 0.06 | <0.01 | <0.001 | <0.001 |  | 0.001 | 0.001 |  | 0.02 |  | 0.02 | <5 | <0.01 | <0.01 | <0.01 | <0.01 | <0.01 |  | <0.00002 | 0.00014 | 114 | 117 | 22 | <0.001 |  | <0.001 | <0.01 | <0.001 | <0.001 |  |  | <0.05 | 12.3 | 547 | <5 |  | <0.01 | <0.01 | 0.1 |  | <0.100 | <0.01 | 0.02 | 0.22 | <0.001 | <0.001 |  | <10 | 2 | 2 | 0.005 | 0.024 |  | <0.00003 | 8e-05 | <0.05 | <0.001 | <0.001 |  |  | <0.01 | 0.001 |  | 0.001 | 3.6 | 0.04 |  | <5 |  |  | 8 | <0.01 |  | <0.05 | <0.20 |  | <0.01 | 1 | 1 | <0.01 |  | <0.001 |  | 0.004 | 10 | 10 | 20 | <5 |  |  |  | <0.01 | 0.01 | 0.01 |  |  | <0.01 | <0.01 | <0.01 | <0.01 | <0.100 | <0.100 | <0.100 | <0.100 | <0.01 | <0.01 | <0.01 | <0.01 | <0.005 | <0.005 | <0.020 |  |  |  | <0.05 |  |  | 0.012 | 0.018
GB3 | 2024-04-23 | 0:00 | <0.01 | <0.01 | 229 | 0.01 | 0.17 | 0.03 | <0.01 | <0.001 | <0.001 |  | <0.001 | 0.001 |  | 0.03 |  | 0.02 | <1 | <0.01 | <0.01 | <0.01 | <0.01 | <0.01 |  | <0.00002 | 8e-05 | 122 | 135 | 22 | <0.001 |  | <0.001 | <0.01 | <0.001 | 0.002 |  |  | <0.05 | 13.1 | 611 | <0.5 |  | <0.01 | <0.01 | 0.1 |  | <0.100 | <0.01 | 0.02 | 0.31 | <0.001 | 0.003 |  | <1 | 2 | 2 | <0.002 | 0.044 |  | <0.00003 | <0.00003 | <0.05 | <0.001 | <0.001 |  |  | <0.01 | <0.001 |  | 0.002 | 5.4 | 0.01 | <0.01 | <1 |  |  | 7.7 | <0.01 |  | <0.05 | <0.20 |  |  | 1 | 1 | <0.01 |  | <0.001 |  | <0.001 | 10 | 10 | 21 | <1 |  |  |  | <0.01 | 0.01 | 0.02 |  |  | <0.01 | <0.01 | <0.01 | <0.01 | <0.100 | <0.100 | <0.100 | <0.100 | <0.01 | <0.01 | <0.01 | <0.01 | <0.005 | <0.005 | <0.020 |  |  |  | <0.05 |  |  | 0.003 | 0.013
GB3 | 2024-01-15 | 0:00 | <0.01 | <0.01 | 248 | <0.01 | 0.02 | <0.01 | <0.01 | <0.001 | <0.001 |  | <0.001 | <0.001 |  | 0.02 |  | 0.02 | <1 | <0.01 | <0.01 | <0.01 | <0.01 | <0.01 |  | <0.00002 | <0.00002 | 130 | 127 | 23 | <0.001 |  | <0.001 | <0.01 | <0.001 | <0.001 |  |  | <0.05 | 14 | 604 | <0.5 |  | <0.01 | <0.01 | 0.1 |  | <0.100 | <0.01 | 0.07 | 0.03 | <0.001 | <0.001 |  | <1 | 2 | 2 | 0.003 | 0.009 |  | <0.00003 | <0.00003 | <0.05 | <0.001 | <0.001 |  |  | <0.01 | <0.001 |  | 0.001 | 6.6 | 0.02 | 0.11 | <1 |  |  | 8.1 | <0.01 |  | <0.05 | <0.20 |  |  | 2 | 2 | <0.01 |  | <0.001 |  | <0.001 | 10 | 10 | 20 | <1 |  |  |  | <0.01 | 0.01 | 0.02 |  |  | <0.01 | <0.01 | <0.01 | <0.01 | <0.100 | <0.100 | <0.100 | <0.100 | <0.01 | <0.01 | <0.01 | <0.01 | <0.005 | <0.005 | <0.020 |  |  |  | <0.05 |  |  | 0.003 | 0.007
GB3 | 2023-11-30 | 0:00 | <0.10 | <0.10 | 255 | 0.02 | 0.01 | 0.04 | <0.10 | <0.001 | <0.001 |  | <0.001 | <0.001 |  | 0.02 |  | 0.02 | <1 | <0.10 | <0.10 | <0.10 | <0.10 | <0.10 |  | <0.00002 | <0.00002 | 132 | 138 | 22 | <0.001 |  | <0.001 | <0.10 | <0.001 | <0.001 |  | <0.10 | <0.05 | 10.9 | 608 | <0.5 |  | <0.10 | <0.10 | 0.2 |  | <0.100 | <0.10 | 0.01 | 0.04 | <0.001 | 0.001 |  | <1 | 2 | 2 | <0.002 | 0.002 |  | <0.00003 | <0.00003 | <0.05 | <0.001 | <0.001 |  |  | <0.10 | <0.001 |  | <0.001 | 5.6 | 0.02 | 0.02 | <1 |  |  | 7.5 | <0.10 |  | <0.05 | <0.20 |  |  | 2 | 2 | <0.10 |  | <0.001 |  | <0.001 | 10 | 11 | 22 | <1 |  |  |  | 0.03 | 0.02 | 0.04 |  |  | <0.01 | <0.01 | <0.01 | 0.02 | <0.100 | <0.100 | <0.100 | <0.100 | <0.01 | <0.01 | <0.01 | <0.01 | <0.005 | <0.005 | <0.020 |  |  |  | <0.05 |  |  | <0.002 | 0.004
GB3 | 2023-10-24 | 0:00 | <0.01 | <0.01 | 202 | 0.15 | <0.01 | 0.1 | <0.01 | <0.001 | <0.001 |  | 0.002 | 0.003 |  | 0.02 |  | 0.02 | <1 | <0.01 | <0.01 | <0.01 | 0.03 | <0.01 |  | <0.00002 | <0.00002 | 105 | 96 | 27 | <0.001 |  | <0.001 | <0.01 | <0.001 | <0.001 |  | <0.01 | <0.05 | 11.1 | 527 | <0.5 |  | <0.01 | <0.01 | 0.1 |  | <0.100 | <0.01 | 0.02 | 0.13 | <0.001 | <0.001 |  | <1 | 3 | 3 | <0.002 | 0.017 |  | <0.00003 | <0.00003 | <0.05 | <0.001 | <0.001 |  |  | <0.01 | 0.002 |  | 0.002 | 0.8 | 0.07 | <0.01 | <1 |  |  | 7.4 | <0.01 |  | <0.05 | <0.20 |  |  | 2 | 2 | 0.01 |  | <0.001 |  | <0.001 | 12 | 13 | 18 | <1 |  |  |  | 0.01 | 0.02 | <0.01 |  |  | <0.01 | <0.01 | <0.01 | <0.01 | <0.100 | <0.100 | <0.100 | <0.100 | <0.01 | <0.01 | <0.01 | 0.01 | <0.005 | <0.005 | <0.020 |  |  |  | <0.05 |  |  | <0.002 | <0.002
GB3 | 2023-09-26 | 0:00 | <0.01 | <0.01 | 188 | <0.01 | 0.01 | 0.17 | <0.01 | <0.001 | <0.001 |  | 0.003 | 0.004 |  | 0.02 |  | 0.02 | <1 | <0.01 | <0.01 | <0.01 | <0.01 | <0.01 |  | <0.00002 | <0.00002 |  |  | 25 | <0.001 |  | <0.001 | <0.01 | <0.001 | <0.001 |  | <0.01 | <0.05 | 12 | 486 | <0.5 |  | <0.01 | <0.01 | 0.2 |  | <0.100 | <0.01 | 0.03 | 0.61 | <0.001 | <0.001 |  | <1 | 3 | 3 | 0.01 | 0.063 |  | <0.00003 | <0.00003 | <0.05 | <0.001 | <0.001 |  |  | <0.01 | 0.001 |  | 0.002 | 5.2 | 0.03 | 0.06 | <1 |  |  | 7.6 | <0.01 |  | <0.05 | <0.20 |  |  |  |  | 0.01 |  | <0.001 |  | <0.001 | 14 | 14 | 18 | <1 |  |  |  | 0.04 | 0.02 | 0.01 |  |  | <0.01 | <0.01 | <0.01 | 0.02 | <0.100 | <0.100 | <0.100 | <0.100 | <0.01 | <0.01 | <0.01 | 0.01 | <0.005 | <0.005 | <0.020 |  |  |  | <0.05 |  |  | 0.009 | 0.01
GB3 | 2023-08-30 | 0:00 | <0.01 | <0.01 | 197 | <0.01 | 0.01 | 0.1 | <0.01 | <0.001 | <0.001 |  | 0.004 | 0.005 |  | 0.02 |  | 0.02 | <1 | <0.01 | <0.01 | <0.01 | <0.01 | <0.01 |  | <0.00002 | <0.00002 |  |  | 31 | <0.001 |  | <0.001 | <0.01 | <0.001 | <0.001 |  | <0.01 | <0.05 | 10.5 | 520 | <0.5 |  | <0.01 | <0.01 | 0.1 |  | <0.100 | <0.01 | 0.15 | 0.35 | <0.001 | <0.001 |  | <1 | 3 | 3 | 0.033 | 0.123 |  | <0.00003 | <0.00003 | <0.05 | <0.001 | <0.001 |  |  | <0.01 | 0.002 |  | 0.002 | 3.1 | 0.05 | 0.12 | <1 |  |  | 7.7 | <0.01 |  | <0.05 | <0.20 |  |  |  |  | <0.01 |  | <0.001 |  | <0.001 | 16 | 16 | 21 | <1 |  |  |  | 0.03 | 0.04 | 0.01 |  |  | <0.01 | <0.01 | <0.01 | 0.01 | <0.100 | <0.100 | <0.100 | <0.100 | <0.01 | <0.01 | <0.01 | 0.02 | <0.005 | <0.005 | <0.020 |  |  |  | <0.05 |  |  | <0.002 | 0.004
GB3 | 2023-07-20 | 0:00 | <0.01 | <0.01 | 167 | <0.01 | <0.01 | 0.1 | <0.01 | <0.001 | <0.001 |  | 0.003 | 0.004 |  | 0.02 |  | 0.02 | <1 | <0.01 | <0.01 | <0.01 | <0.01 | <0.01 |  | <0.00002 | <0.00002 |  |  | 27 | <0.001 |  | <0.001 | <0.01 | <0.001 | <0.001 |  | <0.01 | <0.05 | 11.4 | 487 | <0.5 |  | <0.01 | <0.01 | 0.1 |  | <0.100 | <0.01 | 0.04 | 0.25 | <0.001 | <0.001 |  | <1 | 3 | 3 | <0.002 | 0.037 |  | <0.00003 | <0.00003 | <0.05 | <0.001 | <0.001 |  |  | <0.01 | 0.001 |  | 0.002 | 1.2 | 0.04 | 0.12 | <1 |  |  | 7.6 | <0.01 |  | <0.05 | <0.20 |  |  |  |  | <0.01 |  | <0.001 |  | <0.001 | 13 | 13 | 21 | <1 |  |  |  | 0.02 | 0.02 | 0.01 |  |  | <0.01 | <0.01 | <0.01 | <0.01 | <0.100 | <0.100 | <0.100 | <0.100 | <0.01 | <0.01 | <0.01 | <0.01 | <0.005 | <0.005 | <0.020 |  |  |  | <0.05 |  |  | 0.005 | 0.021
GB3 | 2023-06-22 | 0:00 | <0.01 | <0.01 | 233 | <0.01 | 0.01 | 0.07 | <0.01 | <0.001 | <0.001 |  | 0.003 | 0.003 |  | 0.03 |  | 0.02 | <1 | <0.01 | <0.01 | <0.01 | <0.01 | <0.01 |  | <0.00002 | <0.00002 |  |  | 27 | <0.001 |  | <0.001 | <0.01 | <0.001 | <0.001 |  | <0.01 | <0.05 | 10.1 | 569 | <0.5 |  | <0.01 | <0.01 | 0.1 |  | <0.100 | <0.01 | 0.05 | 0.36 | <0.001 | <0.001 |  | <1 | 3 | 3 | <0.002 | 0.048 |  | <0.00003 | <0.00003 | <0.05 | <0.001 | <0.001 |  |  | <0.01 | 0.001 |  | 0.002 | 3 | 0.12 | 0.1 | <1 |  |  | 7.6 | <0.01 |  | <0.05 | <0.20 |  |  |  |  | <0.01 |  | <0.001 |  | <0.001 | 14 | 15 | 22 | <1 |  |  |  | 0.08 | 0.03 | 0.01 |  |  | <0.01 | 0.01 | 0.01 | 0.03 | <0.100 | <0.100 | <0.100 | <0.100 | <0.01 | <0.01 | <0.01 | <0.01 | <0.005 | <0.005 | <0.020 |  |  |  | <0.05 |  |  | <0.002 | 0.004
GB3 | 2023-05-30 | 0:00 | <0.01 | <0.01 | 217 | <0.01 | 0.02 | 0.11 | <0.01 | <0.001 | <0.001 |  | 0.002 | 0.003 |  | 0.02 |  | 0.01 | <1 | <0.01 | <0.01 | <0.01 | <0.01 | <0.01 |  | <0.00002 | <0.00002 |  |  | 26 | <0.001 |  | <0.001 | <0.01 | <0.001 | <0.001 |  | <0.01 | <0.05 | 10 | 559 | <0.5 |  | <0.01 | <0.01 | 0.2 |  | <0.100 | <0.01 | 0.07 | 0.45 | <0.001 | <0.001 |  | <1 | 2 | 3 | 0.003 | 0.017 |  | <0.00003 | <0.00003 | <0.05 | <0.001 | <0.001 |  |  | <0.01 | 0.002 |  | 0.002 | 3.8 | 0.06 | 0.11 | <1 |  |  | 7.7 | <0.01 |  | <0.05 | <0.20 |  |  |  |  | <0.01 |  | <0.001 |  | <0.001 | 12 | 14 | 24 | <1 |  |  |  | 0.03 | 0.05 | <0.01 |  |  | <0.01 | <0.01 | <0.01 | 0.01 | <0.100 | <0.100 | <0.100 | <0.100 | <0.01 | <0.01 | <0.01 | <0.01 | <0.005 | <0.005 | <0.020 |  |  |  | <0.05 |  |  | 0.01 | 0.003
GB3 | 2023-05-05 | 0:00 | <0.01 | <0.01 | 220 | <0.01 | 0.01 | 0.11 | <0.01 | <0.001 | <0.001 |  | 0.001 | 0.002 |  | 0.02 |  | 0.02 | <1 | <0.01 | <0.01 | <0.01 | <0.01 | <0.01 |  | <0.00002 | <0.00002 |  |  | 23 | <0.001 |  | <0.001 | <0.01 | <0.001 | <0.001 |  | <0.01 | <0.05 | 10.8 | 574 | <0.5 |  | <0.01 | <0.01 | 0.1 |  | <0.100 | <0.01 | <0.01 | 0.08 | <0.001 | <0.001 |  | <1 | 2 | 2 | <0.002 | 0.033 |  | <0.00003 | <0.00003 | <0.05 | <0.001 | <0.001 |  |  | <0.01 | 0.001 |  | 0.001 | 4.5 | 0.05 | 0.03 | <1 |  |  | 7.9 | <0.01 |  | <0.05 | <0.20 |  |  |  |  | <0.01 |  | <0.001 |  | 0.001 | 12 | 13 | 23 | <1 |  |  |  | <0.01 | 0.02 | <0.01 |  |  | <0.01 | <0.01 | <0.01 | <0.01 | <0.100 | <0.100 | <0.100 | <0.100 | <0.01 | <0.01 | <0.01 | <0.01 | <0.005 | <0.005 | <0.020 |  |  |  | <0.05 |  |  | 0.003 | 0.013
GB3 | 2023-01-31 | 0:00 | <0.01 | <0.01 | 246 | <0.01 | 0.02 | 0.02 | <0.01 | <0.001 | <0.001 |  | <0.001 | <0.001 |  | 0.02 |  | 0.02 | <5 | <0.01 | <0.01 | <0.01 | <0.01 | <0.01 |  | 0.00011 | <0.00002 |  |  | 22 | <0.001 |  | <0.001 | <0.01 | <0.001 | <0.001 |  | <0.01 | <0.05 | 12.1 | 603 | <5 |  | <0.01 | <0.01 | 0.1 |  | <0.100 | <0.01 | 0.01 | 0.03 | <0.001 | <0.001 |  | <10 | 2 | 2 | 0.004 | 0.004 |  | <0.00003 | <0.00003 | <0.05 | <0.001 | <0.001 |  |  | <0.01 | 0.001 |  | 0.001 | 5.8 | 0.01 | 0.07 | <5 |  |  | 7.7 | <0.01 |  | <0.05 | <0.20 |  |  |  |  | <0.01 |  | <0.001 |  | <0.001 | 11 | 11 | 26 | <5 |  |  |  | 0.1 | 0.02 | <0.01 |  |  | 0.01 | 0.02 | 0.02 | 0.03 | <0.100 | <0.100 | <0.100 | <0.100 | <0.01 | <0.01 | <0.01 | <0.01 | <0.005 | <0.005 | <0.020 |  |  |  | <0.05 |  |  | 0.068 | 0.01
GB3 | 2022-11-16 | 0:00 | <0.01 | <0.01 | 500 | <0.01 | <0.01 | 0.17 | <0.01 | <0.001 | <0.001 |  | 0.004 | 0.006 |  | 0.02 |  | 0.02 | <1 | <0.01 | <0.01 | <0.01 | <0.01 | <0.01 |  | <0.00002 | <0.00002 |  |  | 30 | <0.001 |  | <0.001 | <0.01 | <0.001 | <0.001 |  | <0.01 | <0.05 | 9.9 | 495 | <0.5 |  | <0.01 | <0.01 | 0.2 |  | <0.100 | <0.01 | 0.05 | 0.02 | <0.001 | <0.001 |  | <1 | 4 | 3 | 0.128 | 0.121 |  | <0.00003 | <0.00003 | <0.05 | <0.001 | <0.001 |  |  | <0.01 | 0.002 |  | 0.003 | 1 | 0.03 | 0.06 | <1 |  |  | 7.6 | <0.01 |  | <0.05 | <0.20 |  |  |  |  | <0.01 |  | <0.001 |  | <0.001 | 17 | 17 | 24 | <1 |  |  |  | 0.09 | 0.06 | 0.01 |  |  | <0.01 | 0.01 | 0.01 | 0.03 | <0.100 | <0.100 | <0.100 | <0.100 | <0.01 | <0.01 | <0.01 | 0.02 | <0.005 | <0.005 | <0.020 |  |  |  | <0.05 |  |  | 0.01 | 0.067
GB3 | 2022-10-19 | 0:00 | <0.01 | <0.01 | 233 | <0.01 | <0.01 | <0.01 | <0.01 | <0.001 | <0.001 |  | 0.004 | 0.005 |  | 0.02 |  | 0.02 | <1 | <0.01 | <0.01 | <0.01 | <0.01 | <0.01 |  | <0.00002 | <0.00002 |  |  | 40 | <0.001 |  | <0.001 | <0.01 | <0.001 | <0.001 |  | <0.01 | <0.05 | 10.7 | 598 | <0.5 |  | <0.01 | <0.01 | 0.2 |  | <0.100 | <0.01 | 0.01 | 0.05 | <0.001 | <0.001 |  | <1 | 4 | 4 | 0.049 | 0.079 |  | <0.00003 | <0.00003 | <0.05 | <0.001 | 0.004 |  |  | <0.01 | 0.003 |  | 0.003 | 3.8 | 0.1 | 0.24 | <1 |  |  | 7.5 | <0.01 |  | <0.05 | <0.20 |  |  |  |  | <0.01 |  | <0.001 |  | <0.001 | 26 | 24 | 27 | <1 |  |  |  | 0.02 | 0.05 | <0.01 |  |  | <0.01 | <0.01 | <0.01 | <0.01 | <0.100 | <0.100 | <0.100 | <0.100 | <0.01 | <0.01 | <0.01 | 0.01 | <0.005 | <0.005 | <0.020 |  |  |  | <0.05 |  |  | 0.01 | 0.006
GB3 | 2022-09-22 | 0:00 | <0.01 | <0.01 | 209 | <0.01 | 0.01 | 0.03 | <0.01 | <0.001 | <0.001 |  | 0.004 | 0.005 |  | 0.03 |  | 0.03 | <1 | <0.01 | <0.01 | <0.01 | <0.01 | <0.01 |  | <0.00002 | <0.00002 |  |  | 41 | <0.001 |  | <0.001 | <0.01 | <0.001 | 0.001 |  | <0.01 | <0.05 | 10.4 | 588 | <0.5 |  | <0.01 | <0.01 | 0.2 |  | <0.100 | <0.01 | 0.01 | 0.95 | <0.001 | <0.001 |  | <1 | 4 | 4 | <0.002 | 0.056 |  | <0.00003 | <0.00003 | <0.05 | <0.001 | <0.001 |  |  | <0.01 | 0.003 |  | 0.003 | 8.7 | 0.08 | 0.51 | <1 |  |  | 7.7 | <0.01 |  | <0.05 | <0.20 |  |  |  |  | <0.01 |  | <0.001 |  | <0.001 | 25 | 26 | 24 | <1 |  |  |  | 0.06 | 0.03 | <0.01 |  |  | <0.01 | 0.01 | 0.01 | 0.02 | <0.100 | <0.100 | <0.100 | <0.100 | <0.01 | <0.01 | <0.01 | 0.01 | <0.005 | <0.005 | <0.020 |  |  |  | <0.05 |  |  | 0.011 | 0.02
GB3 | 2022-05-19 | 17:15 | <0.01 | <0.01 | 184 | 0.03 | 0.02 | 0.09 | <0.01 | <0.001 | <0.001 |  | 0.004 | 0.003 |  | 0.02 |  | 0.02 | <1 | <0.01 | <0.01 | <0.01 | <0.01 | <0.01 |  | <0.00002 | 5e-05 |  |  | 31 | <0.001 |  | <0.001 | <0.01 | <0.001 | <0.001 |  | <0.01 | <0.05 | 10 | 521 | <1 |  | <0.01 | <0.01 | 0.1 |  | <0.100 | <0.01 | 0.25 | 0.58 | <0.001 | <0.001 |  | <1 | 3 |  | 0.082 | 3 |  | <0.00003 | <0.00003 | <0.05 | <0.001 | <0.001 |  |  | <0.01 | 0.002 |  | 0.002 | 1.4 | 0.1 | 0.22 | <1 |  |  | 7.9 | <0.01 |  | <0.05 | <0.20 |  |  |  |  | <0.01 |  | 0.003 |  | <0.001 | 17 | 16 | 21 | <1 |  |  | 1.5 | <0.01 | 0.02 | 0.01 |  |  | <0.01 | <0.01 | <0.01 | <0.01 | <0.100 | <0.100 | <0.100 | <0.100 | <0.01 | <0.01 | <0.01 | 0.02 | <0.005 | <0.005 | <0.020 |  |  |  | <0.05 |  |  | 0.013 | 0.007
P5 | 2025-11-05 | 0:00 | <0.01 | <0.01 | 241 | <0.01 | 0.02 | 0.06 | <0.01 | <0.001 | <0.001 |  | <0.001 | 0.001 |  | 0.03 |  | 0.02 | <5 | <0.01 | <0.01 | <0.01 | <0.01 | <0.01 |  | <0.00002 | 3e-05 | 105 | 109 | 22 | <0.001 |  | <0.001 | <0.01 | 0.002 | 0.002 |  |  | <0.05 | 9.9 | 518 | <5 | 0.3 | <0.01 | <0.01 |  |  | <0.100 | <0.01 | 0.04 | 0.52 | <0.0002 | 0.0003 |  | <10 | 3 | 3 | 0.022 | 0.017 |  | <0.00003 | <0.00003 | <0.05 | <0.001 | <0.001 |  |  | <0.01 | 0.006 |  | 0.007 | <0.2 | <0.01 |  | <5 |  |  | 7.2 | <0.01 |  | <0.05 |  |  | <0.01 | 2 | 2 | <0.01 |  | <0.001 |  | <0.001 | 7 | 8 | 8 | <5 |  | <0.20 |  | 0.01 | 0.03 | 0.03 |  |  | <0.01 | <0.01 | <0.01 | <0.01 | <0.100 | <0.100 | <0.100 | <0.100 | <0.01 | <0.01 | <0.01 | <0.01 | <0.005 | <0.005 | <0.020 |  |  |  | <0.05 |  |  | 0.014 | 0.015
P5 | 2025-08-06 | 0:00 | <0.01 | <0.01 | 371 | <0.01 | 0.07 | 0.06 | <0.01 | <0.001 | <0.001 |  | 0.001 | 0.002 |  | 0.04 |  | 0.04 | <5 | <0.01 | <0.01 | <0.01 | <0.01 | <0.01 |  | <0.00002 | 5e-05 | 156 | 159 | 16 | <0.001 |  | 0.001 | <0.01 | 0.001 | 0.003 |  |  | <0.05 | 10 | 763 | <5 | 0.2 | 0.01 | <0.01 |  |  | <0.100 | <0.01 | <0.01 | 1.1 | <0.0002 | 0.0026 |  | <10 | 6 | 6 | 0.059 | 0.066 |  | <0.00003 | <0.00003 | <0.05 | <0.001 | 0.002 |  |  | <0.01 | 0.007 |  | 0.005 | <0.2 | <0.01 |  | <5 |  |  | 7.3 | <0.01 |  | <0.05 |  |  | <0.01 | 2 | 2 | 0.01 |  | <0.001 |  | <0.001 | 9 | 9 | 17 | <5 |  | <0.20 |  | <0.01 | 0.02 | 0.01 |  |  | <0.01 | <0.01 | <0.01 | <0.01 | <0.100 | <0.100 | <0.100 | <0.100 | <0.01 | <0.01 | <0.01 | <0.01 | <0.005 | <0.005 | <0.020 |  |  |  | <0.05 |  |  | 0.013 | 0.02
P5 | 2025-05-13 | 8:00 | <0.01 | <0.01 | 290 | <0.01 | 0.02 | 0.06 | <0.01 | <0.001 | <0.001 |  | <0.001 | <0.001 |  | 0.03 |  | 0.03 | <5 | <0.01 | <0.01 | <0.01 | <0.01 | <0.01 |  | <0.00002 | <0.00002 | 128 | 126 | 14 | <0.001 |  | <0.001 | 0.01 | <0.001 | <0.001 |  |  | <0.05 | 11.8 | 604 | <5 |  | <0.01 | <0.01 | 0.2 |  | <0.100 | <0.01 | <0.01 | 0.15 | <0.0002 | 0.0007 |  | <10 | 4 | 4 | 0.009 | 0.009 |  | <0.00003 | <0.00003 | <0.05 | <0.001 | <0.001 |  |  | <0.01 | 0.005 |  | 0.004 | <0.2 | <0.01 |  | <5 |  |  | 7.4 | <0.01 |  | <0.05 | <0.20 |  | 0.03 | 2 | 1 | <0.01 |  | <0.001 |  | <0.001 | 7 | 7 | 21 | <5 |  |  |  | 0.07 | 0.05 | <0.01 |  |  | <0.01 | <0.01 | 0.02 | 0.04 | <0.100 | <0.100 | <0.100 | <0.100 | <0.01 | <0.01 | 0.02 | 0.03 | <0.005 | <0.005 | <0.020 |  |  |  | <0.05 |  |  | 0.018 | 0.023
P5 | 2025-04-08 | 0:00 | <0.01 | <0.01 | 341 | 0.01 | 0.03 | 0.03 | <0.01 | <0.001 | <0.001 |  | <0.001 | <0.001 |  | 0.03 |  | 0.03 | <1 | 0.01 | <0.01 | <0.01 | <0.01 | <0.01 |  | <0.00002 | <0.00002 | 147 | 148 | 9 | <0.001 |  | <0.001 | 0.03 | 0.001 | 0.002 |  |  | <0.05 | 12.1 | 687 | <0.5 |  | 0.05 | <0.01 | 0.2 |  | <0.100 | <0.01 | <0.01 | 0.07 | <0.0002 | 0.0003 |  | <1 | 5 | 5 | 0.006 | 0.01 |  | <0.00003 | <0.00003 | <0.05 | <0.001 | <0.001 |  |  | <0.01 | 0.004 |  | 0.004 | 0.6 | <0.01 |  | <1 |  |  | 7.5 | 0.02 |  | <0.05 | <0.20 |  | 0.02 | 1 | 1 | 0.04 |  | <0.001 |  | 0.001 | 8 | 8 | 23 | <1 |  |  |  | 0.01 | 0.02 | 0.01 |  |  | <0.01 | <0.01 | <0.01 | <0.01 | <0.100 | <0.100 | <0.100 | <0.100 | <0.01 | <0.01 | <0.01 | 0.01 | <0.005 | <0.005 | <0.020 |  |  |  | <0.05 |  |  | 0.004 | 0.007
P5 | 2025-03-19 | 0:00 | <0.01 | <0.01 | 332 | <0.01 | 0.03 | <0.01 | <0.01 | <0.001 | <0.001 |  | <0.001 | 0.001 |  | 0.04 |  | 0.04 | <5 | <0.01 | <0.01 | <0.01 | <0.01 | <0.01 |  | <0.00002 | <0.00002 | 147 | 165 | 9 | <0.001 |  | <0.001 | 0.02 | 0.001 | 0.002 |  |  | <0.05 | 11.1 | 687 | <5 |  | 0.02 | <0.01 | 0.2 |  | <0.100 | <0.01 | <0.01 | 0.33 | <0.0002 | 0.0008 |  | <10 | 6 | 6 | 0.006 | 0.011 |  | <0.00003 | <0.00003 | <0.05 | <0.001 | <0.001 |  |  | <0.01 | 0.004 |  | 0.004 | 0.7 | <0.01 |  | <5 |  |  | 7.4 | <0.01 |  | <0.05 | <0.20 |  | <0.01 | 1 | 1 | 0.02 |  | 0.002 |  | 0.001 | 8 | 9 | 24 | <5 |  |  |  | 0.02 | <0.01 | 0.02 |  |  | <0.01 | <0.01 | <0.01 | 0.01 | <0.100 | <0.100 | <0.100 | <0.100 | <0.01 | <0.01 | <0.01 | <0.01 | <0.005 | <0.005 | <0.020 |  |  |  | <0.05 |  |  | 0.009 | 0.01
P5 | 2025-02-26 | 0:00 | <0.01 | <0.01 | 341 | 0.01 | 0.06 | 0.02 | <0.01 | <0.001 | <0.001 |  | <0.001 | <0.001 |  | 0.04 |  | 0.04 | <1 | 0.02 | <0.01 | <0.01 | <0.01 | <0.01 |  | <0.00002 | <0.00002 | 156 | 167 | 9 | 0.002 |  | 0.002 | 0.03 | 0.002 | 0.002 |  |  | <0.05 | 13.7 | 714 | <0.5 |  | 0.05 | <0.01 | 0.2 |  | <0.100 | <0.01 | 0.01 | 0.36 | <0.0002 | <0.0002 |  | <1 | 6 | 6 | 0.005 | <0.002 |  | <0.00003 | <0.00003 | <0.05 | <0.001 | <0.001 |  |  | <0.01 | 0.004 |  | 0.004 | 1.1 | <0.01 |  | <1 |  |  | 7.5 | 0.02 |  | <0.05 | <0.20 |  | 0.03 | 1 | 1 | 0.04 |  | 0.002 |  | 0.002 | 8 | 8 | 28 | <1 |  |  |  | <0.01 | 0.02 | 0.01 |  |  | <0.01 | <0.01 | <0.01 | <0.01 | <0.100 | <0.100 | <0.100 | <0.100 | <0.01 | <0.01 | <0.01 | 0.01 | <0.005 | <0.005 | <0.020 |  |  |  | <0.05 |  |  | <0.002 | 0.004
P5 | 2025-01-15 | 0:00 | <0.01 | <0.01 | 329 | <0.01 | 0.32 | 0.01 | <0.01 | <0.001 | <0.001 |  | <0.001 | <0.001 |  | 0.04 |  | 0.03 | <5 | 0.05 | 0.07 | 0.09 | 0.06 | 0.04 |  | <0.00002 | 0.00011 | 156 | 202 | 11 | <0.001 |  | <0.001 | 0.08 | 0.001 | 0.005 |  |  | <0.05 | 9.7 | 702 | <5 |  | 0.12 | <0.01 | 0.2 |  | <0.100 | 0.06 | <0.01 | 0.6 | <0.0002 | 0.0066 |  | <10 | 4 | 5 | 0.004 | 0.033 |  | <0.00003 | <0.00003 | <0.05 | <0.001 | <0.001 |  |  | <0.01 | 0.004 |  | 0.007 | 0.8 | <0.01 | 0.02 | <5 |  |  | 7.5 | 0.04 |  | <0.05 | <0.20 |  |  | 2 | 2 | 0.12 |  | 0.002 |  | 0.003 | 9 | 9 | 33 | <5 |  |  |  | <0.01 | 0.04 | 0.02 |  |  | <0.01 | <0.01 | <0.01 | <0.01 | <0.100 | <0.100 | <0.100 | <0.100 | <0.01 | <0.01 | <0.01 | 0.03 | <0.005 | <0.005 | <0.020 |  |  |  | <0.05 |  |  | 0.133 | 0.44
P5 | 2024-12-16 | 0:00 | <0.01 | <0.01 | 346 | <0.01 | 0.13 | <0.01 | <0.01 | <0.001 | <0.001 |  | <0.001 | 0.001 |  | 0.04 |  | 0.03 | <5 | 0.01 | <0.01 | <0.01 | <0.01 | <0.01 |  | <0.00002 | 6e-05 | 167 | 189 | 9 | <0.001 |  | 0.002 | 0.01 | 0.002 | 0.004 |  |  | <0.05 | 11.4 | 715 | <5 |  | 0.02 | <0.01 | 0.1 |  | <0.100 | <0.01 | 0.01 | 0.34 | <0.0002 | 0.0052 |  | <10 | 5 | 5 | 0.004 | 0.03 |  | <0.00003 | <0.00003 | <0.05 | <0.001 | <0.001 |  |  | <0.01 | 0.005 |  | 0.007 | 1.3 | <0.01 | 0.02 | <5 |  |  | 7.2 | <0.01 |  | <0.05 | <0.20 |  |  | 2 | 2 | 0.02 |  | 0.003 |  | 0.003 | 9 | 10 | 44 | <5 |  |  |  | <0.02 | 0.04 | 0.02 |  |  | <0.02 | <0.02 | <0.02 | <0.02 | <0.100 | <0.100 | <0.100 | <0.100 | <0.02 | <0.02 | <0.02 | <0.02 | <0.005 | <0.005 | <0.020 |  |  |  | <0.05 |  |  | 0.017 | 0.031
P5 | 2024-11-15 | 0:00 | <0.01 | <0.01 | 343 | <0.01 | 0.05 | 0.05 | <0.01 | <0.001 | <0.001 |  | <0.001 | 0.001 |  | 0.04 |  | 0.03 | <5 | <0.01 | <0.01 | <0.01 | <0.01 | <0.01 |  | 3e-05 | 4e-05 | 184 | 181 | 11 | <0.001 |  | 0.008 | <0.01 | 0.001 | 0.002 |  |  | <0.05 | 11.4 | 765 | <5 |  | 0.01 | <0.01 | 0.2 |  | <0.100 | <0.01 | <0.01 | 0.22 | 0.0002 | 0.0018 |  | <10 | 5 | 6 | 0.004 | 0.015 |  | <0.00003 | <0.00003 | <0.05 | <0.001 | <0.001 |  |  | <0.01 | 0.005 |  | 0.007 | 1 | <0.01 | 0.03 | <5 |  |  | 7.4 | <0.01 |  | <0.05 | <0.20 |  |  | 2 | 4 | 0.01 |  | <0.001 |  | <0.001 | 10 | 13 | 57 | <5 |  |  |  | <0.01 | <0.01 | <0.01 |  |  | <0.01 | <0.01 | <0.01 | <0.01 | <0.100 | <0.100 | <0.100 | <0.100 | <0.01 | <0.01 | <0.01 | <0.01 | <0.005 | <0.005 | <0.020 |  |  |  | <0.05 |  |  | 0.032 | 0.041
P5 | 2024-10-14 | 0:00 | <0.01 | <0.01 | 341 | 0.01 | 0.15 | <0.01 | <0.01 | <0.001 | <0.001 |  | <0.001 | <0.001 |  | 0.04 |  | 0.03 | <1 | 0.03 | <0.01 | <0.01 | <0.01 | <0.01 |  | 2e-05 | 4e-05 | 165 | 182 | 15 | <0.001 |  | <0.001 | <0.01 | 0.002 | 0.003 |  |  | <0.05 | 10.4 | 687 | <0.5 |  | 0.02 | <0.01 | 0.3 |  | <0.100 | <0.01 | <0.01 | 0.45 | <0.0002 | 0.0006 |  | <1 | 5 | 5 | 0.002 | 0.004 |  | <0.00003 | <0.00003 | <0.05 | <0.001 | <0.001 |  |  | <0.01 | 0.005 |  | 0.006 | 0.4 | <0.01 | 0.04 | <1 |  |  | 7.5 | 0.01 |  | <0.05 | <0.20 |  |  | 2 | 2 | 0.02 |  | <0.001 |  | <0.001 | 11 | 10 | 27 | <1 |  |  |  | 0.03 | 0.01 | 0.02 |  |  | <0.01 | <0.01 | <0.01 | 0.01 | <0.100 | <0.100 | <0.100 | <0.100 | <0.01 | <0.01 | <0.01 | <0.01 | <0.005 | <0.005 | <0.020 |  |  |  | <0.05 |  |  | 0.018 | 0.027
P5 | 2024-09-25 | 0:00 | <0.01 | <0.01 | 365 | <0.01 | 0.04 | 0.18 | <0.01 | <0.001 | <0.001 |  | 0.001 | 0.002 |  | 0.04 |  | 0.04 | <1 | <0.01 | <0.01 | <0.01 | <0.01 | <0.01 |  | 3e-05 | 3e-05 | 177 | 187 | 16 | <0.001 |  | <0.001 | <0.01 | <0.001 | 0.002 |  |  | <0.05 | 10.9 | 745 | <0.5 |  | <0.01 | <0.01 | 0.2 |  | <0.100 | <0.01 | 0.01 | 0.44 | <0.0002 | 0.0003 |  | <1 | 7 | 7 | 0.053 | 0.045 |  | <0.00003 | <0.00003 | <0.05 | <0.001 | <0.001 |  |  | <0.01 | 0.006 |  | 0.006 | <0.2 | <0.01 | <0.01 | <1 |  |  | 7.3 | <0.01 |  | <0.05 | <0.20 |  |  | 3 | 3 | <0.01 |  | <0.001 |  | 0.018 | 9 | 9 | 18 | <1 |  |  |  | <0.01 | <0.01 | 0.03 |  |  | <0.01 | <0.01 | <0.01 | <0.01 | <0.100 | <0.100 | <0.100 | <0.100 | <0.01 | <0.01 | <0.01 | <0.01 | <0.005 | <0.005 | <0.020 |  |  |  | <0.05 |  |  | 0.01 | 0.016
P5 | 2024-08-20 | 0:00 | <0.01 | <0.01 | 359 | 0.01 | 0.02 | 0.5 | <0.01 | <0.001 | <0.001 |  | 0.002 | 0.002 |  | 0.05 |  | 0.04 | <5 | <0.01 | <0.01 | <0.01 | <0.01 | <0.01 |  | <0.00002 | 4e-05 | 154 | 156 | 13 | <0.001 |  | <0.001 | <0.01 | <0.001 | 0.001 |  |  | <0.05 | 10.2 | 743 | <5 |  | <0.01 | <0.01 | 0.2 |  | <0.100 | <0.01 | 0.27 | 0.96 | <0.001 | <0.001 |  | <10 | 7 | 7 | 0.048 | 0.059 |  | <0.00003 | <0.00003 | <0.05 | <0.001 | <0.001 |  |  | <0.01 | 0.004 |  | 0.006 | 0.4 | <0.01 | <0.01 | <5 |  |  | 7.3 | <0.01 |  | <0.05 | <0.20 |  |  | 2 | 2 | <0.01 |  | <0.001 |  | 0.004 | 8 | 8 | 23 | <5 |  |  |  | 0.08 | 0.07 | 0.07 |  |  | 0.03 | <0.01 | <0.01 | 0.03 | <0.100 | <0.100 | <0.100 | <0.100 | <0.01 | <0.01 | <0.01 | 0.05 | <0.005 | <0.005 | <0.020 |  |  |  | <0.05 |  |  | 0.017 | 0.066
P5 | 2024-07-29 | 0:00 | <0.01 | <0.01 | 326 | <0.01 | 0.01 | 0.6 | <0.01 | <0.001 | <0.001 |  | 0.002 | 0.002 |  | 0.04 |  | 0.04 | <1 | <0.01 | <0.01 | <0.01 | <0.01 | <0.01 |  | <0.00002 | 3e-05 | 148 | 151 | 12 | <0.001 |  | <0.001 | <0.01 | <0.001 | 0.001 |  |  | <0.05 | 8.5 | 699 | <0.5 |  | <0.01 | <0.01 | 0.2 |  | <0.100 | <0.01 | 0.92 | 0.87 | <0.001 | <0.001 |  | <1 | 6 | 6 | 0.038 | 0.038 |  | <0.00003 | <0.00003 | <0.05 | <0.001 | <0.001 |  |  | <0.01 | 0.003 |  | 0.006 | <0.2 | <0.01 | 0.05 | <1 |  |  | 7.2 | <0.01 |  | <0.05 | <0.20 |  |  | 2 | 2 | <0.01 |  | <0.001 |  | <0.001 | 9 | 9 | 30 | <1 |  |  |  | 0.16 | 0.07 | 0.2 |  |  | 0.07 | <0.01 | <0.01 | 0.07 | <0.100 | <0.100 | <0.100 | <0.100 | <0.01 | 0.02 | <0.01 | 0.03 | <0.005 | <0.005 | <0.020 |  |  |  | <0.05 |  |  | 0.006 | 0.032
P5 | 2024-06-24 | 0:00 | <0.01 | <0.01 | 311 | 0.01 | 0.04 | 0.04 | <0.01 | <0.001 | <0.001 |  | <0.001 | <0.001 |  | 0.03 |  | 0.03 | <1 | <0.01 | <0.01 | <0.01 | <0.01 | <0.01 |  | <0.00002 | 4e-05 | 136 | 147 | 12 | <0.001 |  | <0.001 | <0.01 | 0.001 | 0.002 |  |  | <0.05 | 10.3 | 674 | <0.5 |  | <0.01 | <0.01 | 0.2 |  | <0.100 | <0.01 | <0.01 | 0.05 | <0.001 | 0.001 |  | <1 | 4 | 4 | 0.005 | 0.022 |  | <0.00003 | <0.00003 | <0.05 | <0.001 | <0.001 |  |  | <0.01 | 0.004 |  | 0.005 | 0.3 | <0.01 | <0.01 | <1 |  |  | 7.5 | <0.01 |  | <0.05 | <0.20 |  |  | 1 | 2 | <0.01 |  | <0.001 |  | <0.001 | 8 | 9 | 27 | <1 |  |  |  | <0.01 | 0.01 | <0.01 |  |  | <0.01 | <0.01 | <0.01 | <0.01 | <0.100 | <0.100 | <0.100 | <0.100 | <0.01 | <0.01 | <0.01 | <0.01 | <0.005 | <0.005 | <0.020 |  |  |  | <0.05 |  |  | 0.015 | 0.025
P5 | 2024-05-30 | 0:00 | <0.01 | <0.01 | 355 | <0.01 | <0.01 | 0.02 | <0.01 | <0.001 | <0.001 |  | <0.001 | <0.001 |  | 0.03 |  | 0.03 | <5 | 0.02 | <0.01 | <0.01 | <0.01 | <0.01 |  | 3e-05 | 3e-05 | 168 | 170 | 10 | <0.001 |  | <0.001 | 0.02 | 0.001 | 0.002 |  |  | <0.05 | 10.5 | 728 | <5 |  | 0.03 | <0.01 | 0.2 |  | <0.100 | <0.01 | <0.01 | 0.06 | <0.001 | <0.001 |  | <10 | 4 | 4 | 0.002 | <0.002 |  | <0.00003 | <0.00003 | <0.05 | <0.001 | <0.001 |  |  | <0.01 | 0.005 |  | 0.004 | 1.2 | <0.01 |  | <5 |  |  | 7.1 | 0.01 |  | <0.05 | <0.20 |  | <0.01 | 1 | 1 | 0.03 |  | <0.001 |  | 0.002 | 6 | 7 | 20 | <5 |  |  |  | <0.01 | 0.01 | <0.01 |  |  | <0.01 | <0.01 | <0.01 | <0.01 | <0.100 | <0.100 | <0.100 | <0.100 | <0.01 | <0.01 | <0.01 | <0.01 | <0.005 | <0.005 | <0.020 |  |  |  | <0.05 |  |  | 0.057 | 0.054
P5 | 2024-04-23 | 0:00 | <0.01 | <0.01 | 384 | 0.01 | 0.02 | 0.2 | <0.01 | <0.001 | <0.001 |  | <0.001 | <0.001 |  | 0.04 |  | 0.04 | <1 | <0.01 | <0.01 | <0.01 | <0.01 | <0.01 |  | <0.00002 | 4e-05 | 166 | 173 | 9 | <0.001 |  | <0.001 | <0.01 | 0.002 | 0.002 |  |  | <0.05 | 10 | 779 | <0.5 |  | <0.01 | <0.01 | 0.2 |  | <0.100 | <0.01 | 0.01 | 0.06 | <0.001 | <0.001 |  | <1 | 5 | 6 | 0.023 | 0.03 |  | <0.00003 | <0.00003 | <0.05 | <0.001 | <0.001 |  |  | <0.01 | 0.006 |  | 0.008 | <0.2 | 0.21 | 0.07 | <1 |  |  | 7.3 | <0.01 |  | <0.05 | <0.20 |  |  | 1 | 2 | <0.01 |  | <0.001 |  | 0.002 | 7 | 7 | 25 | <1 |  |  |  | <0.01 | 0.01 | <0.01 |  |  | <0.01 | <0.01 | <0.01 | <0.01 | <0.100 | <0.100 | <0.100 | <0.100 | <0.01 | <0.01 | <0.01 | <0.01 | <0.005 | <0.005 | <0.020 |  |  |  | <0.05 |  |  | 0.024 | 0.031
P5 | 2024-03-18 | 0:00 | <0.01 | <0.01 | 367 | 0.01 | 0.06 | 0.3 | <0.01 | <0.001 | <0.001 |  | <0.001 | 0.001 |  | 0.03 |  | 0.03 | <1 | <0.01 | 0.01 | 0.01 | <0.01 | <0.01 |  | <0.00002 | 2e-05 | 182 | 190 | 16 | <0.001 |  | <0.001 | 0.01 | 0.001 | 0.003 |  |  | <0.05 | 8.6 | 787 | <0.5 |  | 0.01 | <0.01 | 0.2 |  | <0.100 | <0.01 | 0.01 | 0.52 | <0.001 | 0.001 |  | <1 | 4 | 5 | 0.002 | 0.006 |  | <0.00003 | <0.00003 | <0.05 | <0.001 | <0.001 |  |  | <0.01 | 0.008 |  | 0.009 | 1.8 | 0.33 | <0.01 | <1 |  |  | 7.3 | 0.01 |  | <0.05 | <0.20 |  |  | <1 | 1 | 0.01 |  | 0.002 |  | 0.002 | 8 | 8 | 26 | <1 |  |  |  | 0.03 | 0.03 | <0.01 |  |  | <0.01 | <0.01 | <0.01 | 0.02 | <0.100 | <0.100 | <0.100 | <0.100 | <0.01 | <0.01 | <0.01 | 0.01 | <0.005 | <0.005 | <0.020 |  |  |  | <0.05 |  |  | 0.02 | 0.021
P5 | 2024-02-08 | 0:00 | <0.01 | <0.01 | 388 | 0.01 | 0.01 | 1.3 | <0.01 | <0.001 | <0.001 |  | <0.001 | <0.001 |  | 0.04 |  | 0.04 | <1 | <0.01 | <0.01 | <0.01 | <0.01 | <0.01 |  | 3e-05 | <0.00002 | 184 | 183 | 14 | <0.001 |  | <0.001 | <0.01 | <0.001 | <0.001 |  |  | <0.05 | 8.2 | 788 | <0.5 |  | <0.01 | <0.01 | 0.2 |  | 0.161 | <0.01 | 0.24 | 0.6 | <0.001 | <0.001 |  | <1 | 7 | 7 | 0.03 | 0.029 |  | <0.00003 | <0.00003 | <0.05 | <0.001 | <0.001 |  |  | <0.01 | 0.002 |  | 0.003 | 0.7 | <0.01 | 0.02 | <1 |  |  | 7.4 | <0.01 |  | <0.05 | <0.20 |  |  | 2 | 2 | <0.01 |  | <0.001 |  | 0.002 | 8 | 8 | 25 | <1 |  |  |  | 0.04 | 0.02 | 0.02 |  |  | <0.01 | <0.01 | <0.01 | 0.02 | <0.100 | <0.1 | <0.100 | <0.100 | <0.01 | <0.01 | <0.01 | 0.02 | 0.01 | <0.005 | <0.020 |  |  |  | <0.05 |  |  | 0.002 | 0.004
P5 | 2024-01-15 | 0:00 | <0.01 | <0.01 | 400 | 0.01 | 0.04 | 1.6 | <0.01 | <0.001 | <0.001 |  | 0.001 | 0.003 |  | 0.04 |  | 0.04 | <1 | <0.01 | <0.01 | <0.01 | <0.01 | <0.01 |  | <0.00002 | 4e-05 | 180 | 176 | 17 | <0.001 |  | <0.001 | <0.01 | <0.001 | 0.003 |  |  | <0.05 | 6.1 | 791 | <0.5 |  | 0.01 | <0.01 | 0.2 |  | <0.100 | 0.01 | 0.31 | 0.46 | <0.001 | 0.003 |  | <1 | 6 | 6 | 0.036 | 0.047 |  | <0.00003 | <0.00003 | <0.05 | <0.001 | <0.001 |  |  | <0.01 | 0.002 |  | 0.004 | 1.6 | <0.01 | 0.15 | <1 |  |  | 7.3 | <0.01 |  | <0.05 | <0.20 |  |  | 2 | 2 | 0.02 |  | <0.001 |  | 0.001 | 11 | 9 | 21 | <1 |  |  |  | <0.01 | 0.01 | 0.04 |  |  | <0.01 | <0.01 | <0.01 | <0.01 | <0.100 | <0.100 | <0.100 | <0.100 | <0.01 | <0.01 | <0.01 | <0.01 | <0.005 | <0.005 | <0.020 |  |  |  | <0.05 |  |  | 0.003 | 0.027
P5 | 2023-12-19 | 0:00 | <0.01 | <0.01 | 399 | <0.01 | 0.11 | 2.7 | <0.01 | <0.001 | <0.001 |  | 0.001 | 0.002 |  | 0.04 |  | 0.04 | <1 | <0.01 | <0.01 | <0.01 | <0.01 | <0.01 |  | <0.00002 | 8e-05 | 188 | 200 | 19 | <0.001 |  | <0.001 | <0.01 | <0.001 | 0.003 |  | <0.01 | <0.05 | 4.1 | 804 | <0.5 |  | <0.01 | <0.01 | 0.2 |  | <0.100 | <0.01 | 0.23 | 0.88 | <0.001 | 0.002 |  | <1 | 5 | 5 | 0.036 | 0.036 |  | <0.00003 | <0.00003 | <0.05 | <0.001 | <0.001 |  |  | <0.01 | 0.003 |  | 0.005 | <0.2 | <0.01 | 0.13 | <1 |  |  | 6.9 | <0.01 |  | <0.05 | <0.20 |  |  | 1 | 1 | <0.01 |  | <0.001 |  | 0.002 | 11 | 11 | 17 | <1 |  |  |  | 0.01 | 0.04 | 0.03 |  |  | <0.01 | <0.01 | <0.01 | <0.01 | <0.100 | <0.100 | <0.100 | <0.100 | <0.01 | <0.01 | <0.01 | 0.03 | <0.005 | <0.005 | <0.020 |  |  |  | <0.05 |  |  | <0.002 | 0.455
P5 | 2023-11-30 | 0:00 | <0.20 | <0.20 | 397 | 0.01 | 0.38 | 6.6 | <0.20 | <0.001 | <0.001 |  | <0.001 | <0.001 |  | 0.04 |  | 0.04 | <1 | <0.20 | <0.20 | <0.20 | <0.20 | <0.20 |  | <0.00002 | 3e-05 | 185 | 250 | 24 | <0.001 |  | <0.001 | <0.20 | <0.001 | 0.001 |  | <0.20 | <0.05 | 5.1 | 821 | <0.5 |  | <0.20 | <0.20 | 0.2 |  | <0.100 | <0.20 | 0.1 | 1.72 | <0.001 | 0.003 |  | <1 | 5 | 5 | 0.017 | 0.024 |  | <0.00003 | <0.00003 | 0.13 | <0.001 | <0.001 |  |  | <0.20 | 0.002 |  | 0.006 | <0.2 | <0.01 | 0.2 | <1 |  |  | 7.1 | <0.20 |  | 0.12 | 0.35 |  |  | 1 | 2 | <0.20 |  | <0.001 |  | <0.001 | 10 | 11 | 31 | 1 |  |  |  | 0.47 | <0.20 | 0.33 |  |  | <0.20 | <0.20 | <0.20 | <0.20 | <0.100 | <0.100 | <0.1 | <0.100 | <0.20 | <0.20 | <0.20 | <0.20 | <0.005 | 0.005 | <0.020 |  |  |  | <0.05 |  |  | <0.002 | 0.031
P5 | 2023-10-24 | 0:00 | <0.01 | <0.01 | 375 | <0.01 | 0.01 | 9.3 | <0.01 | <0.001 | <0.001 |  | 0.002 | 0.002 |  | 0.04 |  | 0.04 | <1 | <0.01 | <0.01 | <0.01 | 0.02 | <0.01 |  | <0.00002 | <0.00002 | 162 | 160 | 27 | <0.001 |  | <0.001 | <0.01 | <0.001 | <0.001 |  | <0.01 | <0.05 | 5.8 | 816 | <0.5 |  | <0.01 | <0.01 | 0.2 |  | <0.100 | <0.01 | 0.07 | 0.21 | <0.001 | <0.001 |  | <1 | 5 | 5 | 0.081 | 0.08 |  | <0.00003 | <0.00003 | 0.38 | <0.001 | <0.001 |  |  | 0.01 | 0.002 |  | 0.004 | <0.2 | <0.01 | 0.77 | <1 |  |  | 7 | <0.01 |  | 0.38 | 0.86 |  |  | 3 | 3 | <0.01 |  | <0.001 |  | <0.001 | 9 | 9 | 17 | <1 |  |  |  | 0.22 | 0.04 | 1.09 |  |  | 0.1 | <0.01 | 0.01 | 0.1 | <0.100 | <0.100 | <0.100 | <0.100 | <0.01 | <0.01 | <0.01 | 0.02 | <0.005 | <0.005 | <0.020 |  |  |  | <0.05 |  |  | <0.002 | 0.013
P5 | 2023-09-26 | 0:00 | <0.01 | <0.01 | 352 | 0.01 | 0.08 | 2.2 | <0.01 | <0.001 | <0.001 |  | 0.001 | 0.001 |  | 0.04 |  | 0.04 | <1 | <0.01 | <0.01 | <0.01 | <0.01 | <0.01 |  | <0.00002 | 6e-05 |  |  | 18 | <0.001 |  | <0.001 | <0.01 | <0.001 | <0.001 |  | <0.01 | <0.05 | 3.1 | 772 | <0.5 |  | 0.01 | <0.01 | 0.2 |  | <0.100 | <0.01 | 0.5 | 1.38 | <0.001 | <0.001 |  | <1 | 5 | 6 | 0.041 | 0.048 |  | <0.00003 | <0.00003 | 0.79 | <0.001 | <0.001 |  |  | <0.01 | 0.003 |  | 0.007 | <0.2 | <0.01 | 0.31 | <1 |  |  | 7 | <0.01 |  | <0.05 | 0.94 |  |  |  |  | 0.01 |  | <0.001 |  | <0.001 | 11 | 9 | 25 | <1 |  |  |  | 0.09 | 0.07 | 0.45 |  |  | 0.05 | <0.01 | <0.01 | 0.03 | <0.100 | <0.100 | <0.100 | <0.100 | <0.01 | 0.02 | <0.01 | 0.04 | <0.005 | <0.005 | <0.020 |  |  |  | <0.05 |  |  | 0.004 | 0.063
P5 | 2023-08-30 | 0:00 | <0.01 | <0.01 | 345 | <0.01 | 0.01 | 0.3 | <0.01 | <0.001 | <0.001 |  | 0.002 | 0.004 |  | 0.04 |  | 0.04 | <1 | 0.01 | <0.01 | <0.01 | <0.01 | <0.01 |  | <0.00002 | <0.00002 |  |  | 16 | <0.001 |  | <0.001 | 0.02 | <0.001 | 0.002 |  | <0.01 | <0.05 | 8.7 | 730 | <0.5 |  | 0.03 | <0.01 | 0.2 |  | <0.100 | <0.01 | 0.02 | 0.59 | <0.001 | 0.001 |  | <1 | 8 | 8 | 0.081 | 0.094 |  | <0.00003 | <0.00003 | <0.05 | <0.001 | <0.001 |  |  | <0.01 | 0.006 |  | 0.006 | <0.2 | <0.01 | <0.01 | <1 |  |  | 7.3 | <0.01 |  | <0.05 | <0.20 |  |  |  |  | 0.03 |  | <0.001 |  | <0.001 | 10 | 10 | 29 | <1 |  |  |  | 0.04 | 0.03 | 0.02 |  |  | <0.01 | <0.01 | <0.01 | 0.02 | <0.100 | <0.100 | <0.100 | <0.100 | <0.01 | 0.01 | <0.01 | 0.01 | <0.005 | <0.005 | <0.020 |  |  |  | <0.05 |  |  | 0.006 | 0.04
P5 | 2023-07-20 | 0:00 | <0.01 | <0.01 | 318 | <0.01 | <0.01 | 1.3 | <0.01 | <0.001 | <0.001 |  | 0.003 | 0.003 |  | 0.04 |  | 0.04 | <1 | <0.01 | <0.01 | <0.01 | <0.01 | <0.01 |  | <0.00002 | <0.00002 |  |  | 14 | <0.001 |  | <0.001 | <0.01 | <0.001 | <0.001 |  | <0.01 | <0.05 | 8.6 | 716 | <0.5 |  | <0.01 | <0.01 | 0.2 |  | <0.100 | <0.01 | 1.58 | 1.51 | <0.001 | <0.001 |  | <1 | 7 | 7 | 0.078 | 0.08 |  | <0.00003 | <0.00003 | <0.05 | <0.001 | <0.001 |  |  | <0.01 | 0.002 |  | 0.003 | <0.2 | <0.01 | 0.22 | <1 |  |  | 7.2 | <0.01 |  | <0.05 | <0.20 |  |  |  |  | <0.01 |  | <0.001 |  | <0.001 | 9 | 10 | 42 | <1 |  |  |  | 0.01 | 0.04 | 0.03 |  |  | <0.01 | <0.01 | <0.01 | <0.01 | <0.100 | <0.100 | <0.100 | <0.100 | <0.01 | <0.01 | <0.01 | <0.01 | <0.005 | <0.005 | <0.020 |  |  |  | <0.05 |  |  | <0.002 | 0.009
P5 | 2023-06-22 | 0:00 | <0.01 | <0.01 | 303 | <0.01 | 0.01 | 0.16 | <0.01 | <0.001 | <0.001 |  | <0.001 | <0.001 |  | 0.04 |  | 0.03 | <1 | <0.01 | <0.01 | <0.01 | <0.01 | <0.01 |  | 2e-05 | <0.00002 |  |  | 15 | <0.001 |  | <0.001 | <0.01 | 0.001 | 0.001 |  | <0.01 | <0.05 | 9.3 | 684 | <0.5 |  | <0.01 | <0.01 | 0.2 |  | <0.100 | <0.01 | <0.01 | 0.12 | <0.001 | <0.001 |  | <1 | 6 | 7 | 0.047 | 0.064 |  | <0.00003 | <0.00003 | <0.05 | <0.001 | <0.001 |  |  | <0.01 | 0.004 |  | 0.004 | 0.2 | <0.01 | <0.01 | <1 |  |  | 7.1 | 0.02 |  | <0.05 | <0.20 |  |  |  |  | <0.01 |  | <0.001 |  | <0.001 | 9 | 10 | 39 | <1 |  |  |  | <0.01 | <0.01 | 0.02 |  |  | <0.01 | <0.01 | <0.01 | <0.01 | <0.100 | <0.100 | <0.100 | <0.100 | <0.01 | <0.01 | <0.01 | <0.01 | <0.005 | <0.005 | <0.020 |  |  |  | <0.05 |  |  | 0.014 | 0.016
P5 | 2023-05-30 | 0:00 | <0.01 | <0.01 | 296 | <0.01 | 0.04 | 0.03 | <0.01 | <0.001 | <0.001 |  | <0.001 | <0.001 |  | 0.03 |  | 0.03 | <1 | <0.01 | <0.01 | <0.01 | <0.01 | <0.01 |  | <0.00002 | <0.00002 |  |  | 14 | <0.001 |  | <0.001 | <0.01 | 0.002 | 0.002 |  | <0.01 | <0.05 | 9.3 | 681 | <0.5 |  | <0.01 | <0.01 | 0.2 |  | <0.100 | <0.01 | <0.01 | 0.25 | <0.001 | <0.001 |  | <1 | 6 | 5 | <0.002 | 0.002 |  | <0.00003 | <0.00003 | <0.05 | <0.001 | <0.001 |  |  | <0.01 | 0.004 |  | 0.004 | 0.5 | <0.01 | <0.01 | <1 |  |  | 7 | <0.01 |  | <0.05 | <0.20 |  |  |  |  | <0.01 |  | <0.001 |  | <0.001 | 13 | 10 | 42 | <1 |  |  |  | 0.02 | 0.04 | 0.02 |  |  | <0.01 | <0.01 | <0.01 | <0.01 | <0.100 | <0.100 | <0.100 | <0.100 | <0.01 | <0.01 | <0.01 | 0.03 | <0.005 | <0.005 | <0.020 |  |  |  | <0.05 |  |  | 0.012 | 0.011
P5 | 2023-05-05 | 0:00 | <0.01 | <0.01 | 320 | <0.01 | 0.03 | 0.02 | <0.01 | <0.001 | <0.001 |  | <0.001 | <0.001 |  | 0.03 |  | 0.03 | <1 | <0.01 | <0.01 | <0.01 | <0.01 | <0.01 |  | <0.00002 | <0.00002 |  |  | 15 | <0.001 |  | <0.001 | 0.01 | 0.002 | 0.002 |  | <0.01 | <0.05 | 8 | 715 | <0.5 |  | <0.01 | <0.01 | 0.2 |  | <0.100 | <0.01 | <0.01 | 0.04 | <0.001 | <0.001 |  | <1 | 5 | 5 | 0.005 | 0.007 |  | <0.00003 | <0.00003 | <0.05 | <0.001 | <0.001 |  |  | <0.01 | 0.004 |  | 0.004 | <0.2 | <0.01 | <0.01 | <1 |  |  | 7.2 | <0.01 |  | <0.05 | <0.20 |  |  |  |  | <0.01 |  | 0.001 |  | 0.002 | 9 | 10 | 45 | <1 |  |  |  | 0.02 | 0.02 | 0.02 |  |  | <0.01 | <0.01 | <0.01 | <0.01 | <0.100 | <0.100 | <0.100 | <0.100 | <0.01 | <0.01 | <0.01 | <0.01 | <0.005 | <0.005 | <0.020 |  |  |  | <0.05 |  |  | 0.023 | 0.022
P5 | 2023-04-06 | 0:00 | <0.01 | <0.01 | 289 | <0.01 | 0.04 | <0.01 | <0.01 | <0.001 | <0.001 |  | <0.001 | <0.001 |  | 0.03 |  | 0.03 | <1 | <0.01 | <0.01 | <0.01 | <0.01 | <0.01 |  | <0.00002 | <0.00002 |  |  | 16 | <0.001 |  | <0.001 | <0.01 | 0.002 | 0.002 |  | 0.01 | <0.05 | 10.3 | 674 | <0.5 |  | <0.01 | <0.01 | 0.2 |  | <0.100 | 0.01 | <0.01 | 0.24 | <0.001 | <0.001 |  | <1 | 5 | 5 | 0.002 | 0.005 |  | <0.00003 | <0.00003 | <0.05 | <0.001 | <0.001 |  |  | <0.01 | 0.004 |  | 0.005 | 1.3 | <0.01 | <0.01 | <1 |  |  | 7.3 | <0.01 |  | <0.05 | <0.20 |  |  |  |  | <0.01 |  | 0.002 |  | 0.001 | 9 | 9 | 46 | <1 |  |  |  | 0.04 | 0.04 | <0.01 |  |  | <0.01 | <0.01 | <0.01 | 0.01 | <0.100 | <0.100 | <0.100 | <0.100 | <0.01 | <0.01 | <0.01 | <0.01 | <0.005 | <0.005 | <0.020 |  |  |  | <0.05 |  |  | 0.022 | 0.028
P5 | 2023-01-31 | 0:00 | <0.01 | <0.01 | 327 | <0.01 | 0.07 | <0.01 | <0.01 | <0.001 | <0.001 |  | <0.001 | <0.001 |  | 0.03 |  | 0.03 | <5 | 0.01 | <0.01 | 0.01 | <0.01 | <0.01 |  | <0.00002 | <0.00002 |  |  | 16 | <0.001 |  | <0.001 | 0.01 | 0.002 | 0.003 |  | <0.01 | <0.05 | 11.6 | 778 | <5 |  | 0.02 | <0.01 | 0.2 |  | <0.100 | <0.01 | <0.01 | 0.1 | <0.001 | <0.001 |  | <10 | 6 | 6 | 0.003 | 0.006 |  | <0.00003 | <0.00003 | <0.05 | <0.001 | <0.001 |  |  | <0.01 | 0.005 |  | 0.005 | 1.8 | <0.01 | 0.01 | <5 |  |  | 7.1 | <0.01 |  | <0.05 | <0.20 |  |  |  |  | 0.02 |  | 0.004 |  | 0.004 | 11 | 11 | 69 | <5 |  |  |  | 0.04 | 0.01 | 0.01 |  |  | <0.01 | <0.01 | <0.01 | 0.01 | <0.100 | <0.100 | <0.100 | <0.100 | <0.01 | <0.01 | <0.01 | <0.01 | <0.005 | <0.005 | <0.020 |  |  |  | <0.05 |  |  | 0.056 | 0.022
P5 | 2022-11-16 | 0:00 | <0.01 | <0.01 | 301 | <0.01 | 0.01 | 0.1 | <0.01 | <0.001 | <0.001 |  | <0.001 | 0.002 |  | 0.03 |  | 0.03 | <1 | 0.02 | <0.01 | 0.03 | <0.01 | 0.01 |  | <0.00002 | <0.00002 |  |  | 21 | <0.001 |  | <0.001 | 0.18 | 0.002 | 0.003 |  | <0.01 | <0.05 | 9 | 552 | <0.5 |  | 0.08 | <0.01 | 0.2 |  | 0.418 | <0.01 | 0.01 | 0.24 | <0.001 | <0.001 |  | <1 | 5 | 5 | 0.017 | 0.023 |  | <0.00003 | <0.00003 | <0.05 | <0.001 | <0.001 |  |  | <0.01 | 0.004 |  | 0.004 | <0.2 | <0.01 | <0.01 | <1 |  |  | 7.1 | 0.01 |  | <0.05 | <0.20 |  |  |  |  | 0.07 |  | <0.001 |  | <0.001 | 9 | 9 | 17 | <1 |  |  |  | <0.01 | <0.01 | 0.02 |  |  | <0.01 | <0.01 | <0.01 | <0.01 | <0.100 | <0.100 | <0.100 | 0.314 | <0.01 | <0.01 | <0.01 | <0.01 | <0.005 | <0.005 | <0.020 |  |  |  | <0.05 |  |  | 0.024 | 0.038
P5 | 2022-10-19 | 0:00 | <0.01 | <0.01 | 254 | <0.01 | <0.01 | 0.08 | <0.01 | <0.001 | <0.001 |  | 0.001 | 0.002 |  | 0.03 |  | 0.03 | <1 | <0.01 | <0.01 | <0.01 | <0.01 | <0.01 |  | <0.00002 | <0.00002 |  |  | 21 | <0.001 |  | <0.001 | <0.01 | <0.001 | <0.001 |  | <0.01 | <0.05 | 10.4 | 577 | <0.5 |  | <0.01 | <0.01 | 0.2 |  | <0.100 | <0.01 | 0.01 | 0.25 | <0.001 | <0.001 |  | <1 | 6 | 5 | 0.048 | 0.093 |  | <0.00003 | <0.00003 | <0.05 | <0.001 | <0.001 |  |  | <0.01 | 0.005 |  | 0.005 | <0.2 | <0.01 | <0.01 | <1 |  |  | 7.4 | <0.01 |  | <0.05 | <0.20 |  |  |  |  | <0.01 |  | <0.001 |  | <0.001 | 10 | 9 | 19 | <1 |  |  |  | 0.04 | 0.01 | <0.01 |  |  | <0.01 | <0.01 | <0.01 | 0.01 | <0.100 | <0.100 | <0.100 | <0.100 | <0.01 | <0.01 | <0.01 | <0.01 | <0.005 | <0.005 | <0.020 |  |  |  | <0.05 |  |  | 0.011 | 0.012
P5 | 2022-09-22 | 0:00 | <0.01 | <0.01 | 255 | <0.01 | 0.08 | 0.09 | <0.01 | <0.001 | <0.001 |  | <0.001 | 0.001 |  | 0.04 |  | 0.04 | <1 | <0.01 | <0.01 | <0.01 | <0.01 | <0.01 |  | 3e-05 | 3e-05 |  |  | 22 | <0.001 |  | <0.001 | <0.01 | 0.002 | 0.002 |  | <0.01 | <0.05 | 9.8 | 625 | <0.5 |  | 0.01 | <0.01 | 0.2 |  | <0.100 | <0.01 | 0.01 | 1.19 | <0.001 | <0.001 |  | <1 | 6 | 6 | 0.024 | 0.03 |  | <0.00003 | <0.00003 | <0.05 | <0.001 | <0.001 |  |  | <0.01 | 0.005 |  | 0.005 | <0.2 | 0.02 | <0.01 | <1 |  |  | 7.4 | <0.01 |  | <0.05 | <0.20 |  |  |  |  | 0.01 |  | <0.001 |  | <0.001 | 9 | 10 | 20 | <1 |  |  |  | <0.01 | 0.04 | 0.01 |  |  | <0.01 | <0.01 | <0.01 | <0.01 | <0.100 | <0.100 | <0.100 | <0.100 | <0.01 | <0.01 | <0.01 | 0.02 | <0.005 | <0.005 | <0.020 |  |  |  | <0.05 |  |  | 0.011 | 0.038
P5 | 2022-08-22 | 0:00 | <0.01 | <0.01 |  |  |  | 0.5 | <0.01 | <0.001 |  |  | 0.002 |  |  |  |  | 0.05 | <5 | <0.01 | <0.01 | <0.01 | <0.01 | <0.01 |  | 0.00026 |  |  |  | 16 | 0.002 |  |  | <0.01 | <0.001 |  |  | <0.01 |  | 8.7 | 751 | <5 |  | <0.01 | <0.01 | 0.2 |  | <0.100 | <0.01 |  |  | <0.001 |  |  | <10 | [5 empty] | <0.00003 |  |  | <0.001 |  |  |  | <0.01 | 0.004 | [5 empty] | <5 |  |  | 7.1 | <0.01 | <0.05 | [6 empty] | <0.01 |  | <0.001 |  |  |  |  | 34 | <5 |  |  |  | <0.01 | <0.01 | 0.02 |  |  | <0.01 | <0.01 | <0.01 | <0.01 | <0.100 | <0.100 | <0.100 | <0.100 | <0.01 | <0.01 | <0.01 | <0.01 | <0.005 | <0.005 | <0.020 | [6 empty] | 0.011
P5 | 2022-07-20 | 0:00 | <0.01 | <0.01 |  |  |  |  | <0.01 | <0.001 |  |  | 0.003 |  |  |  |  | 0.04 | <5 | 0.03 | <0.01 | <0.01 | <0.01 | <0.01 |  | <0.00002 |  |  |  | 16 | <0.001 |  |  | 0.02 | <0.001 |  |  | <0.01 |  | 4.1 | 692 | <5 |  | 0.74 | <0.01 | 0.3 |  | <0.100 | <0.01 |  |  | <0.001 |  |  | <10 | [5 empty] | <0.00003 |  |  | <0.001 |  |  |  | <0.01 | 0.003 | [5 empty] | <5 |  |  | 7.3 | 0.36 | <0.05 | [6 empty] | 0.3 |  | <0.001 |  |  |  |  | 32 | <5 |  |  |  | 0.08 | 0.03 | 0.03 |  |  | <0.01 | 0.01 | 0.01 | 0.03 | <0.100 | <0.100 | <0.100 | <0.100 | <0.01 | <0.01 | <0.01 | 0.02 | <0.005 | <0.005 | <0.020 | [6 empty] | 0.007
P5 | 2022-05-17 | 12:00 | <0.01 | <0.01 | 307 | 0.01 | <0.01 | 0.03 | <0.01 | <0.001 | <0.001 |  | <0.001 | <0.001 |  | 0.03 |  | 0.03 | <1 | <0.01 | <0.01 | <0.01 | <0.01 | <0.01 |  | 4e-05 | 6e-05 |  |  | 17 | <0.001 |  | <0.001 | <0.01 | 0.001 | 0.003 |  | <0.01 | <0.05 | 8.9 | 643 | <1 |  | <0.01 | <0.01 | 0.2 |  | <0.100 | <0.01 | 0.17 | 0.24 | <0.001 | <0.001 |  | <1 | 5 |  | 0.006 | 4 |  | <0.00003 | <0.00003 | <0.05 | <0.001 | <0.001 |  |  | <0.01 | 0.004 |  | 0.004 | <0.2 | <0.01 | <0.01 | <1 |  |  | 7.3 | <0.01 |  | <0.05 | <0.20 |  |  |  |  | <0.01 |  | <0.001 |  | <0.001 | 8 | 8 | 28 | <1 |  |  | <0.2 | <0.01 | 0.01 | <0.01 |  |  | <0.01 | <0.01 | <0.01 | <0.01 | <0.100 | <0.100 | <0.100 | <0.100 | <0.01 | <0.01 | <0.01 | <0.01 | <0.005 | <0.005 | <0.020 |  |  |  | <0.05 |  |  | 0.012 | 0.002
P5 | 2022-02-28 | 0:00 | <0.01 | <0.01 |  |  |  |  | <0.01 | <0.001 |  |  | 0.001 |  |  |  |  | 0.03 | <5 | <0.01 | 0.01 | 0.01 | <0.01 | <0.01 |  | <0.00002 |  |  |  | 12 | <0.001 |  |  | <0.01 | <0.001 |  |  | <0.01 |  | 5.8 | 911 | <5 |  | 0.01 | <0.01 | 0.2 |  | <0.100 | <0.01 |  |  | <0.001 |  |  | <10 | [5 empty] | <0.00003 |  |  | <0.001 |  |  |  | <0.01 | 0.003 | [5 empty] | <5 |  |  | 7 | 0.01 | <0.05 | [6 empty] | 0.01 |  | <0.001 |  |  |  |  | 16 | <5 |  |  |  | 0.03 | 0.03 | 0.06 |  |  | <0.01 | 0.02 | <0.01 | <0.01 | <0.100 | <0.100 | <0.100 | <0.100 | <0.01 | <0.01 | <0.01 | 0.02 | <0.005 | <0.005 | <0.020 | [6 empty] | 0.002
P5 | 2022-01-31 | 0:00 | <0.01 | <0.01 |  |  |  |  | <0.01 | <0.001 |  |  | 0.001 |  |  |  |  | 0.04 | <5 | <0.01 | <0.01 | <0.01 | <0.01 | <0.01 |  | <0.00002 |  |  |  | 14 | <0.001 |  |  | <0.01 | <0.001 |  |  | <0.01 |  | 4.4 | 634 | <5 |  | <0.01 | <0.01 | 0.2 |  | <0.100 | <0.01 |  |  | <0.001 |  |  | <10 | [5 empty] | <0.00003 |  |  | <0.001 |  |  |  | <0.01 | 0.002 | [5 empty] | <5 |  |  | 7.2 | <0.01 | <0.05 | [6 empty] | <0.01 |  | <0.001 |  |  |  |  | 22 | <5 |  |  |  | 0.01 | 0.02 | 0.02 |  |  | <0.01 | <0.01 | <0.01 | <0.01 | <0.100 | <0.100 | <0.100 | <0.100 | <0.01 | <0.01 | <0.01 | <0.01 | <0.005 | <0.005 | <0.020 | [6 empty] | <0.002
P5 | 2021-11-18 | 0:00 | <0.04 | <0.04 |  |  |  |  | <0.04 | <0.001 |  |  | <0.001 |  |  |  |  | 0.03 | <5 | <0.04 | <0.04 | <0.04 | <0.04 | <0.04 |  | <0.00002 |  |  |  | 15 | <0.001 |  |  | <0.04 | <0.001 |  |  | <0.04 |  | 2.9 | 647 | <5 |  | <0.04 | <0.04 | 0.2 |  | <0.100 | <0.04 |  |  | <0.001 |  |  | <10 | [5 empty] | <0.00003 |  |  | <0.001 |  |  |  | <0.04 | 0.002 | [5 empty] | <5 |  |  | 7.3 | <0.04 | <0.05 | [6 empty] | <0.04 |  | <0.001 |  |  |  |  | 46 | <5 |  |  |  | <0.04 | <0.04 | 0.06 |  |  | <0.04 | <0.04 | <0.04 | <0.04 | <0.100 | <0.100 | <0.100 | <0.100 | <0.04 | <0.04 | <0.04 | <0.04 |  | <0.005 | <0.020 | <0.005 | [5 empty] | <0.002
P5 | 2021-09-22 | 0:00 | <0.01 | <0.01 |  |  |  |  | <0.01 | <0.001 |  |  | 0.002 |  |  |  |  | 0.04 | <5 | <0.01 | <0.01 | <0.01 | <0.01 | <0.01 |  | <0.00002 |  |  |  | 17 | <0.001 |  |  | <0.01 | <0.001 |  |  | <0.01 |  | 0.7 | 725 | <5 |  | <0.01 | <0.01 | 0.2 |  | <0.100 | <0.01 |  |  | <0.001 |  |  | <10 | [5 empty] | <0.00003 |  |  | <0.001 |  |  |  | 0.02 | 0.002 | [5 empty] | <5 |  |  | 7.6 | <0.01 | 0.07 | [6 empty] | <0.01 |  | <0.001 |  |  |  |  | 47 | <5 |  |  |  | <0.01 | 0.02 | 0.03 |  |  | <0.01 | <0.01 | <0.01 | <0.01 | <0.100 | <0.100 | <0.100 | <0.100 | <0.01 | <0.01 | <0.01 | <0.01 | <0.005 | <0.005 | <0.020 | [6 empty] | <0.002
P5 | 2021-06-30 | 0:00 | <0.01 | <0.01 |  |  |  |  | <0.01 | <0.001 |  |  | <0.001 |  |  |  |  | 0.03 | <5 | <0.01 | <0.01 | <0.01 | <0.01 | <0.01 |  | <0.00002 |  |  |  | 18 | <0.001 |  |  | <0.01 | 0.002 |  |  | <0.01 |  | 6.4 | 644 | <5 |  | <0.01 | <0.01 | 0.3 |  | <0.100 | <0.01 |  |  | <0.001 |  |  | <10 | [5 empty] | <0.00003 |  |  | <0.001 |  |  |  | <0.01 | 0.004 | [5 empty] | <5 |  |  | 7.8 | <0.01 | <0.05 | [6 empty] | 0.02 |  | <0.001 |  |  |  |  | 45 | <5 |  |  |  | <0.01 | <0.01 | <0.01 |  |  | <0.01 | <0.01 | <0.01 | <0.01 | <0.100 | <0.100 | <0.100 | <0.100 | <0.01 | <0.01 | <0.01 | <0.01 | <0.005 | <0.005 | <0.020 | [6 empty] | 0.014
P5 | 2021-03-16 | 0:00 | <0.01 | <0.01 |  |  |  |  | <0.01 | <0.001 |  |  | <0.001 |  |  |  |  | 0.03 | <5 | <0.01 | <0.01 | <0.01 | <0.01 | <0.01 |  | 0.0001 |  |  |  | 14 | <0.001 |  |  | <0.01 | 0.002 |  |  | <0.01 |  | 7.4 | 702 | <5 |  | <0.01 | <0.01 | 0.2 |  | <0.100 | <0.01 |  |  | <0.001 |  |  | <10 | [5 empty] | <0.00003 |  |  | <0.001 |  |  |  | <0.01 | 0.005 | [5 empty] | <5 |  |  | 7.6 | <0.01 | <0.05 | [6 empty] | <0.01 |  | 0.002 |  |  |  |  | 32 | <5 |  |  |  | <0.01 | <0.01 | 0.01 |  |  | <0.01 | <0.01 | <0.01 | <0.01 | <0.100 | <0.100 | <0.100 | <0.100 | <0.01 | <0.01 | <0.01 | <0.01 | <0.005 | <0.005 | <0.020 | [6 empty] | 0.011
P5 | 2020-12-22 | 0:00 | <0.01 | <0.01 |  |  |  |  | <0.01 | <0.001 |  |  | <0.001 |  |  |  |  | 0.03 | <5 | <0.01 | <0.01 | <0.01 | <0.01 | <0.01 |  | 3e-05 |  |  |  | 12 | <0.001 |  |  | <0.01 | 0.002 |  |  | <0.01 |  | 3 | 714 | <5 |  | <0.01 | <0.01 | 0.2 | <0.100 |  | <0.01 |  |  | <0.001 |  |  | <10 | [5 empty] | <0.00003 |  |  | <0.001 |  |  |  | <0.01 | 0.005 | [5 empty] | <5 |  |  | 7.8 | <0.01 | <0.05 | [6 empty] | <0.01 |  | <0.001 |  |  |  |  | 69 | <5 | [5 empty] | 0.01 |  |  | <0.01 | 0.01 | 0.02 | 0.02 | <0.100 | <0.100 | <0.100 | <0.100 | <0.01 | <0.01 | <0.01 | <0.01 | <0.005 | <0.005 | <0.020 |  | 0.05 | 0.02 |  |  |  | 0.009
P5 | 2020-10-15 | 0:00 | <0.01 | <0.01 |  |  |  |  | <0.01 | <0.001 |  |  | <0.001 |  |  |  |  | 0.03 | <5 | <0.01 | <0.01 | <0.01 | <0.01 | <0.01 |  | 8e-05 |  |  |  | 21 | <0.001 |  |  | <0.01 | 0.002 |  |  | <0.01 |  | 5.7 | 643 | <5 |  | <0.01 | <0.01 | 0.2 | <0.100 |  | <0.01 |  |  | <0.001 |  |  | <10 | [5 empty] | <0.00003 |  |  | <0.001 |  |  |  | <0.01 | 0.006 | [5 empty] | <5 |  |  | 7.6 | <0.01 | <0.05 | [6 empty] | <0.01 |  | <0.001 |  |  |  |  | 19 | <5 | [5 empty] | <0.01 |  |  | <0.01 | <0.01 | <0.01 | <0.01 | <0.100 | <0.100 | <0.100 | <0.100 | <0.01 | <0.01 | <0.01 | <0.01 | <0.005 | <0.005 | <0.020 |  | <0.01 | 0.01 |  |  |  | 0.007
P5 | 2020-09-30 | 0:00 | <0.01 | <0.01 |  |  |  |  | <0.01 | <0.001 |  |  | <0.001 |  |  |  |  | 0.03 | <5 | <0.01 | <0.01 | <0.01 | <0.01 | <0.01 |  | <0.00002 |  |  |  | 22 | <0.001 |  |  | <0.01 | 0.002 |  |  | <0.01 |  | 6.5 | 665 | <5 |  | <0.01 | <0.01 | 0.2 | <0.100 |  | <0.01 |  |  | <0.001 |  |  | <10 | [5 empty] | <0.00003 |  |  | <0.001 |  |  |  | <0.01 | 0.007 | [5 empty] | <5 |  |  | 7.5 | <0.01 | <0.05 | [6 empty] | <0.01 |  | <0.001 |  |  |  |  | 17 | <5 | [5 empty] | 0.04 |  |  | <0.01 | <0.01 | <0.01 | 0.02 | <0.100 | <0.100 | <0.100 | <0.100 | <0.01 | <0.01 | <0.01 | <0.01 | <0.005 | <0.005 | <0.020 |  | 0.03 | <0.01 |  |  |  | 0.013
P5 | 2019-04-26 | 0:00 | <0.01 | <0.01 |  |  |  |  | <0.01 | <1.0 |  |  |  |  | 0.6 |  | 38 |  | <1.0 | <0.01 | <0.01 | <0.01 | <0.01 | <0.01 | 0.02 |  |  |  |  | 21 |  | <1.0 |  | <0.01 |  |  | 2.8 | <0.01 |  | 7.5 | 640 | <1.0 | 0.15 | <0.01 | <0.01 |  |  |  | <0.01 |  |  |  |  | <0.3 | <1.0 |  |  |  |  | 0.55 | [5 empty] | <1.0 |  | <0.01 |  | 4 |  |  |  |  | <1.0 |  | <0.01 | 8.13 | <0.01 |  |  |  | <0.02 |  |  |  | <0.01 |  |  | 2.4 |  |  |  | 50 | <1.0 | [6 empty] | 40 | [21 empty] | 9
P5 | 2019-02-22 | 0:00 | <0.01 | <0.01 |  |  |  |  | <0.01 | <1.0 |  |  |  |  | 0.7 |  | 35 |  | <1.0 | <0.01 | <0.01 | <0.01 | <0.01 | <0.01 | 0.03 |  |  |  |  | 21 |  | <1.0 |  | <0.01 |  |  | 2.5 | <0.01 |  | 8.4 | 720 | <1.0 | 0.15 | <0.01 | <0.01 |  |  |  | <0.01 |  |  |  |  | <0.3 | <1.0 |  |  |  |  | <0.05 | [5 empty] | <1.0 |  | <0.04 |  | 5 |  |  |  |  | <1.0 |  | <0.04 | 8.05 | <0.01 |  |  |  | <0.02 |  |  |  | <0.01 |  |  | 3.7 |  |  |  | 64 | <1.0 | [6 empty] | <20.0 | [21 empty] | 7
P5 | 2019-01-31 | 0:00 | <0.01 | <0.01 |  |  |  |  | <0.01 | <1.0 |  |  |  |  | 0.5 |  | 55 |  | <1.0 | <0.01 | <0.01 | <0.01 | <0.01 | <0.01 | <0.02 |  |  |  |  | 23 |  | <1.0 |  | <0.01 |  |  | 2.7 | <0.01 |  | 2.4 | 680 | <1.0 | 0.11 | <0.01 | <0.01 |  |  |  | <0.01 |  |  |  |  | 1.1 | <1.0 |  |  |  |  | <0.05 | [5 empty] | 1 |  | <0.04 |  | 5 |  |  |  |  | <1.0 |  | <0.04 | 8.16 | <0.01 |  |  |  | <0.02 |  |  |  | <0.01 |  |  | 1.1 |  |  |  | 74 | <1.0 | [6 empty] | 40 | [21 empty] | 13
P5 | 2018-12-12 | 0:00 | <0.01 | 0.02 |  |  |  |  | <0.01 |  |  | 1 |  |  | 1.2 |  | 38 |  | <1.0 | 0.08 | 0.09 | 0.12 | 0.13 | 0.1 | <0.02 |  |  |  |  | 25 |  | <1.0 |  | 0.16 |  |  | 2.4 | 0.05 |  | 3.2 | 640 | <1.0 | 0.21 | 0.16 | 0.01 |  |  |  | 0.11 |  |  |  |  | <0.3 | <1.0 |  |  |  |  | 0.28 | [5 empty] | <1.0 |  | <0.03 |  | 7 |  |  |  |  | <1.0 |  | 1.2 | 7.71 | 0.04 |  |  |  | <0.02 |  |  |  | 0.14 |  |  | 0.6 |  |  |  | 26 | <1.0 | [6 empty] | 40 | [21 empty] | 17
P5 | 2018-11-29 | 0:00 | <0.01 | <0.01 |  |  |  |  | <0.01 |  |  | <1.0 |  |  | 0.9 |  | 29 |  | <1.0 | <0.01 | <0.01 | <0.01 | <0.01 | <0.01 | <0.1 |  |  |  |  | 27 |  | <1.0 |  | <0.01 |  |  | 3.5 | <0.01 |  | 8.2 | 600 | <1.0 | 0.23 | <0.01 | <0.01 |  |  |  | <0.01 |  |  |  |  | <0.3 | <1.0 |  |  |  |  | <0.05 | [5 empty] | <1.0 |  | <0.03 |  | 8 |  |  |  |  | <1.0 |  | <0.03 | 7.89 | <0.01 |  |  |  | <0.02 |  |  |  | <0.01 |  |  | <0.5 |  |  |  | 24 | <1.0 | [6 empty] | 20 | [21 empty] | 10
P5 | 2018-10-30 | 0:00 | 0.02 | <0.01 |  |  |  |  | <0.01 |  |  | <1.0 |  |  | 1.3 |  | 40 |  | <1.0 | <0.01 | <0.01 | <0.01 | <0.01 | <0.01 | <0.03 |  |  |  |  | 26 |  | <1.0 |  | <0.01 |  |  | 2 | <0.01 |  | 4.6 | 670 | <1.0 | 0.19 | 0.04 | 0.02 |  |  |  | <0.01 |  |  |  |  | <0.3 | <1.0 |  |  |  |  | <0.05 | [5 empty] | <1.0 |  | <0.03 |  | 7 |  |  |  |  | <1.0 |  | 0.14 | 8.24 | 0.06 |  |  |  | <0.02 |  |  |  | <0.01 |  |  | <0.5 |  |  |  | 30 | <1.0 | [6 empty] | <160.0 | [21 empty] | 4
P5 | 2018-09-27 | 0:00 | 0.01 | <0.01 |  |  |  |  | <0.01 |  |  | <1.0 |  |  | 1.1 |  | 43 |  | <1.0 | <0.01 | <0.01 | <0.01 | <0.01 | <0.01 | <0.05 |  |  |  |  | 24 |  | <1.0 |  | <0.01 |  |  | 3.4 | <0.01 |  | 4.6 | 750 | <1.0 | 0.23 | 0.07 | 0.02 |  |  |  | <0.01 |  |  |  |  | <0.3 | <1.0 |  |  |  |  | <0.05 | [5 empty] | <1.0 |  | <0.01 |  | 8 |  |  |  |  | <1.0 |  | 0.25 | 7.55 | 0.13 |  |  |  | <0.02 |  |  |  | 0.03 |  |  | <0.5 |  |  |  | 46 | <1.0 | [6 empty] | 50 | [21 empty] | 8
P5 | 2018-08-31 | 0:00 | <0.01 | <0.01 |  |  |  |  | <0.01 |  |  | 2 |  |  | 1.9 |  | 44 |  | <1.0 | <0.01 | <0.01 | <0.01 | <0.01 | 0.02 | <0.04 |  |  |  |  | 24 |  | <1.0 |  | 0.01 |  |  | <0.5 | <0.01 |  | 1.2 | 780 | <1.0 | 0.17 | 0.01 | <0.01 |  |  |  | <0.01 |  |  |  |  | <0.3 | <1.0 |  |  |  |  | <0.05 | [5 empty] | <1.0 |  | <0.01 |  | 4 |  |  |  |  | <1.0 |  | 0.04 | 7.93 | <0.01 |  |  |  | <0.02 |  |  |  | <0.01 |  |  | 0.5 |  |  |  | 50 | <1.0 | [6 empty] | 910 | [21 empty] | 3
P5 | 2018-07-31 | 0:00 | <0.01 | <0.01 |  |  |  |  | <0.01 |  |  | <1.0 |  |  | 2.1 |  | 46 |  | <1.0 | 0.06 | 0.05 | 0.05 | 0.04 | 0.09 | <0.02 |  |  |  |  | 23 |  | <1.0 |  | 0.06 |  |  | 0.7 | 0.01 |  | 1.1 | 720 | <1.0 | 0.22 | 0.08 | <0.01 |  |  |  | 0.04 |  |  |  |  | <0.3 | <1.0 |  |  |  |  | <0.05 | [5 empty] | <1.0 |  | <0.01 |  | 4 |  |  |  |  | <1.0 |  | 0.57 | 7.69 | 0.02 |  |  |  | <0.02 |  |  |  | 0.07 |  |  | <0.5 |  |  |  | 34 | <1.0 | [6 empty] | 70 | [21 empty] | 6
P5 | 2018-06-27 | 0:00 | <0.01 | <0.01 |  |  |  |  | <0.01 |  |  | 1 |  |  | 2.7 |  | 31 |  | <1.0 | <0.01 | <0.01 | <0.01 | <0.01 | <0.01 | 0.02 |  |  |  |  | 21 |  | <1.0 |  | <0.01 |  |  | <0.5 | <0.01 |  | 1.1 | 690 | <1.0 | 0.21 | 0.01 | <0.01 |  |  |  | <0.01 |  |  |  |  | <0.3 | <1.0 |  |  |  |  | <0.05 | [5 empty] | <1.0 |  | <0.01 |  | 4 |  |  |  |  | <1.0 |  | 0.01 | 8 | <0.01 |  |  |  | <0.02 |  |  |  | <0.01 |  |  | <0.5 |  |  |  | 39 | <1.0 | [6 empty] | 360 | [21 empty] | <2.0
P5 | 2018-05-29 | 0:00 | <0.01 | <0.01 |  |  |  |  | <0.01 |  |  | 1 |  |  | 0.6 |  | 31 |  | <1.0 | <0.01 | <0.01 | <0.01 | <0.01 | <0.01 | <0.02 |  |  |  |  | 21 |  | <1.0 |  | <0.01 |  |  | 3 | <0.01 |  | 4.3 | 660 | <1.0 | 0.11 | <0.01 | <0.01 |  |  |  | <0.01 |  |  |  |  | <0.3 | <1.0 |  |  |  |  | <0.05 | [5 empty] | <1.0 |  | 0.02 |  | 4 |  |  |  |  | <1.0 |  | 0.02 | 7.76 | <0.01 |  |  |  | <0.02 |  |  |  | <0.01 |  |  | 0.9 |  |  |  | 38 | <1.0 | [6 empty] | 140 | [21 empty] | 8
P5 | 2018-04-27 | 0:00 | <0.01 | <0.01 |  |  |  |  | <0.01 |  |  | 2 |  |  | 0.7 |  | 34 |  | <1.0 | <0.01 | <0.01 | <0.01 | <0.01 | <0.01 | <0.02 |  |  |  |  | 21 |  | <1.0 |  | <0.01 |  |  | 3.2 | <0.01 |  | 8.7 | 670 | <1.0 | 0.13 | 0.01 | <0.01 |  |  |  | <0.01 |  |  |  |  | 0.3 | <1.0 |  |  |  |  | <0.05 | [5 empty] | <1.0 |  | <0.01 |  | 4 |  |  |  |  | <1.0 |  | 0.03 | 8.19 | 0.02 |  |  |  | <0.02 |  |  |  | <0.01 |  |  | 2.3 |  |  |  | 39 | <1.0 | [6 empty] | <20.0 | [21 empty] | 9
P5 | 2018-03-29 | 0:00 | 0.02 | <0.01 |  |  |  |  | 0.02 |  |  | 1 |  |  | 0.6 |  | 33 |  | <1.0 | 0.03 | 0.01 | 0.02 | 0.02 | 0.02 | <0.02 |  |  |  |  | 27 |  | <1.0 |  | 0.05 |  |  | 3.1 | <0.01 |  | 7.7 | 700 | <1.0 | 0.15 | 0.21 | 0.03 |  |  |  | 0.01 |  |  |  |  | <0.3 | <1.0 |  |  |  |  | 0.06 | [5 empty] | <1.0 |  | 0.01 |  | 4 |  |  |  |  | <1.0 |  | 0.75 | 7.21 | 0.18 |  |  |  | <0.02 |  |  |  | 0.13 |  |  | 1.1 |  |  |  | 40 | <1.0 | [6 empty] | 130 | [21 empty] | 6
P5 | 2018-03-05 | 0:00 | <0.01 | <0.01 |  |  |  |  | <0.01 |  |  | <1.0 |  |  | 0.7 |  | 34 |  | <1.0 | <0.01 | <0.01 | <0.01 | <0.01 | <0.01 | <0.02 |  |  |  |  | 25 |  | <1.0 |  | <0.01 |  |  | 4.2 | <0.01 |  | 3.7 | 710 | <1.0 | 0.12 | <0.01 | <0.01 |  |  |  | <0.01 |  |  |  |  | <0.3 | <1.0 |  |  |  |  | 0.26 | [5 empty] | <1.0 |  | <0.01 |  | 5 |  |  |  |  | <1.0 |  | <0.01 | 7.97 | <0.01 |  |  |  | <0.02 |  |  |  | <0.01 |  |  | 1.3 |  |  |  | 45 | <1.0 | [6 empty] | 50 | [21 empty] | 10
P5 | 2018-01-30 | 0:00 | <0.01 | <0.01 |  |  |  |  | <0.01 |  |  | <1.0 |  |  | 0.7 |  | 40 |  | <1.0 | <0.01 | <0.01 | <0.01 | <0.01 | <0.01 | 0.05 |  |  |  |  | 24 |  | <1.0 |  | <0.01 |  |  | 3.2 | <0.01 |  | 3.9 | 780 | <1.0 | 0.13 | <0.01 | <0.01 |  |  |  | <0.01 |  |  |  |  | <0.3 | <1.0 |  |  |  |  | <0.05 | [5 empty] | 1 |  | <0.01 |  | 9 |  |  |  |  | <1.0 |  | <0.01 | 7.82 | <0.01 |  |  |  | <0.02 |  |  |  | <0.01 |  |  | 1.6 |  |  |  | 56 | <1.0 | [6 empty] | <20.0 | [21 empty] | 28
P5 | 2017-12-21 | 0:00 | <0.01 | <0.01 |  |  |  |  | <0.01 |  |  | <1.0 |  |  | 2.1 |  | 38 |  | <1.0 | <0.01 | <0.01 | <0.01 | <0.01 | <0.01 | <0.02 |  |  |  |  | 23 |  | <1.0 |  | <0.01 |  |  | <0.5 | <0.01 |  | 1.2 | 670 | <1.0 | 0.17 | <0.01 | <0.01 |  |  |  | <0.01 |  |  |  |  | <0.3 | <1.0 |  |  |  |  | <0.05 | [5 empty] | 1 |  | <0.01 |  | 7 |  |  |  |  | <1.0 |  | <0.01 | 8.1 | <0.01 |  |  |  | <0.02 |  |  |  | <0.01 |  |  | 0.5 |  |  |  | 24 | <1.0 | [6 empty] | 1100 | [21 empty] | <2.0
P5 | 2017-11-14 | 0:00 | <0.01 | <0.01 |  |  |  |  | <0.01 |  |  | 1 |  |  | 2.2 |  | 45 |  | <1.0 | 0.04 | 0.03 | 0.04 | <0.01 | 0.03 | <0.02 |  |  |  |  | 23 |  | <1.0 |  | 0.03 |  |  | <0.5 | <0.01 |  | <1.0 | 720 | <1.0 | 0.21 | 0.06 | <0.01 |  |  |  | <0.01 |  |  |  |  | <0.3 | <1.0 |  |  |  |  | <0.05 | [5 empty] | 1 |  | 0.01 |  | 5 |  |  |  |  | <1.0 |  | 0.34 | 8.1 | 0.03 |  |  |  | <0.02 |  |  |  | 0.06 |  |  | 0.5 |  |  |  | 15 | <1.0 | [6 empty] | 1100 | [21 empty] | 6
P5 | 2017-08-31 | 0:00 | <0.01 | <0.01 |  |  |  |  | <0.01 |  |  | <1.0 |  |  | 1.5 |  | 46 |  | <1.0 | <0.01 | <0.01 | <0.01 | <0.01 | <0.01 | <0.02 |  |  |  |  | 21 |  | <1.0 |  | <0.01 |  |  | 5.8 | <0.01 |  | 2.1 | 800 | <1.0 | 0.18 | <0.01 | <0.01 |  |  |  | <0.01 |  |  |  |  | <0.3 | <1.0 |  |  |  |  | 4.5 | [5 empty] | 1 |  | <0.01 |  | 7 |  |  |  |  | <1.0 |  | <0.01 | 7.7 | <0.01 |  |  |  | <0.02 |  |  |  | <0.01 |  |  | <0.5 |  |  |  | 48 | <1.0 | [6 empty] | 90 | [21 empty] | 3
P5 | 2017-07-31 | 0:00 | <0.01 | <0.01 |  |  |  |  | <0.01 | <1.0 |  |  |  |  | 0.7 |  | 42 |  | <1.0 | <0.01 | <0.01 | <0.01 | <0.01 | <0.01 | <0.02 |  |  |  |  | 24 |  | <1.0 |  | <0.01 |  |  | 1.9 | <0.01 |  | 1.7 | 720 | <1.0 | 0.22 | <0.01 | <0.01 |  |  |  | <0.01 |  |  |  |  | <0.3 | <1.0 |  |  |  |  | 0.59 | [5 empty] | <1.0 |  | <0.01 |  | 5 |  |  |  |  | <1.0 |  | <0.01 | 7.7 | <0.01 |  |  |  | 0.05 |  |  |  | <0.01 |  |  | <0.5 |  |  |  | 45 | <1.0 | [6 empty] | 130 | [21 empty] | 2
P5 | 2017-06-12 | 0:00 | <0.01 | <0.01 |  |  |  |  | <0.01 | <1.0 |  |  |  |  | 0.6 |  | 31 |  | <1.0 | <0.01 | <0.01 | <0.01 | <0.01 | <0.01 | <0.02 |  |  |  |  | 21 |  | <1.0 |  | <0.01 |  |  | 2.6 | <0.01 |  | 8.2 | 650 | <1.0 |  | <0.01 | <0.01 | 0.31 |  |  | <0.01 |  |  |  |  | 0.6 | <1.0 |  |  |  |  | <0.05 | [5 empty] | <1.0 |  | <0.01 |  | 4 |  |  |  |  | <1.0 |  | <0.01 | 7.7 | <0.01 |  |  |  | <0.02 |  |  |  | <0.01 |  |  | <0.5 |  |  |  | 47 | <1.0 | [6 empty] | 40 | [21 empty] | 4
P5 | 2017-05-30 | 0:00 | <0.01 | <0.01 |  |  |  |  | <0.01 | <1.0 |  |  |  |  | 0.6 |  | 30 |  | <1.0 | [5 empty] | <0.02 |  |  |  |  | 20 |  | <1.0 |  | <0.01 |  |  | 5.2 |  |  | 7 | 660 | <1.0 | 0.15 | <0.01 | <0.01 | [8 empty] | 0.5 | <1.0 |  |  |  |  | 0.25 | [5 empty] | <1.0 |  | <0.01 |  | 5 |  |  |  |  | <1.0 |  | <0.01 | 7.8 | <0.01 |  |  |  | <0.02 |  |  |  | <0.01 |  |  | <0.5 |  |  |  | 46 | <1.0 | [6 empty] | 50 | [21 empty] | 8
P5 | 2017-03-29 | 0:00 | <0.01 | <0.01 |  |  |  |  | <0.01 | <1.0 |  |  |  |  | 0.6 |  | 43 |  | <1.0 | <0.01 | <0.01 | <0.01 | <0.01 | <0.01 | <0.02 |  |  |  |  | 21 |  | <1.0 |  | <0.01 |  |  | 3.5 | <0.01 |  | 7.6 | 760 | <1.0 |  | <0.01 | <0.01 | 0.17 |  |  | <0.01 |  |  |  |  | 0.5 | <1.0 |  |  |  |  | <0.05 | [5 empty] | <1.0 |  | <0.01 |  | 4 |  |  |  |  | <1.0 |  | <0.01 | 7.3 | <0.01 |  |  |  | <0.02 |  |  |  | <0.01 | 1 |  | 1 |  |  |  | 62 | <1.0 | [6 empty] | <20.0 | [21 empty] | 6
P5 | 2017-02-09 | 0:00 | <0.01 | <0.01 |  |  |  |  | <0.01 | <1.0 |  |  |  |  | 0.6 |  | 44 |  | <1.0 | <0.01 | <0.01 | <0.01 | <0.01 | <0.01 | <0.02 |  |  |  |  | 31 |  | <1.0 |  | <0.01 |  |  | 3.7 | <0.01 |  | 7.1 | 810 | <1.0 |  | 0.01 | <0.01 | 0.16 |  |  | <0.01 |  |  |  |  | <0.3 | <1.0 |  |  |  |  | <0.05 | [5 empty] | 2 |  | <0.01 |  | 5 |  |  |  |  | <1.0 |  | 0.03 | 7.7 | <0.01 |  |  |  | <0.02 |  |  |  | 0.01 | 0.7 |  | 0.7 |  |  |  | 64 | <1.0 | [6 empty] | 40 | [21 empty] | 9
P5 | 2017-01-25 | 0:00 | <0.01 | <0.01 |  |  |  |  | <0.01 | <1.0 |  |  |  |  | 0.6 |  | 42 |  | <1.0 | 0.02 | 0.02 | 0.02 | <0.01 | 0.02 | <0.02 |  |  |  |  | 21 |  | <1.0 |  | 0.02 |  |  | 4.3 | <0.01 |  | 8.8 | 740 | <1.0 |  | 0.03 | <0.01 | 0.18 |  |  | <0.01 |  |  |  |  | <0.3 | 1 |  |  |  |  | <0.05 | [5 empty] | <1.0 |  | <0.01 |  | 5 |  |  |  |  | <1.0 |  | 0.18 | 7.7 | 0.02 |  |  |  | <0.02 |  |  |  | 0.03 | 0.8 |  | 0.8 |  |  |  | 43 | <1.0 | [6 empty] | <20.0 | [21 empty] | 8
P5 | 2016-12-23 | 0:00 | <0.01 | <0.01 |  |  |  |  | <0.01 | <1.0 |  |  |  |  | 0.6 |  | 42 |  | <1.0 | <0.01 | <0.01 | <0.01 | <0.01 | <0.01 | 0.05 |  |  |  |  | 20 |  | <1.0 |  | <0.01 |  |  | 4.5 | <0.01 |  | 8.9 | 680 | <1.0 |  | <0.01 | <0.01 | 0.16 |  |  | <0.01 |  |  |  |  | 0.9 | <1.0 |  |  |  |  | <0.05 | [5 empty] | 3 | <0.01 |  |  | 6 |  |  |  |  | <1.0 |  | <0.01 | 7.8 | <0.01 |  |  |  | <0.02 |  |  |  | <0.01 | 0.7 |  | 0.7 |  |  |  | 33 | <1.0 | [6 empty] | <20.0 | [21 empty] | 7
P5 | 2016-10-22 | 0:00 | <0.01 | <0.01 |  |  |  |  | <0.01 | <1.0 |  |  |  |  | 0.6 |  | 39 |  | <1.0 | 0.02 | <0.01 | <0.01 | <0.01 | <0.01 | 0.03 |  |  |  |  | 23 |  | <1.0 |  | 0.02 |  |  | 4.2 | <0.01 |  | 8 | 760 | <1.0 |  | 0.03 | <0.01 | 0.18 |  |  | <0.01 |  |  |  |  | <0.3 | <1.0 |  |  |  |  | <0.05 | [5 empty] | 1 | <0.01 |  |  | 9 |  |  |  |  | <1.0 |  | 0.11 | 7.5 | 0.02 |  |  |  | <0.02 |  |  |  | 0.03 | <0.5 |  | <0.5 |  |  |  | 38 | <1.0 | [6 empty] | 84 | [21 empty] | 8
P5 | 2016-10-17 | 0:00 | <0.01 | <0.01 |  |  |  |  | <0.01 | <1.0 |  |  |  |  | 1.2 |  | 42 |  | <1.0 | <0.01 | <0.01 | <0.01 | <0.01 | <0.01 | 0.03 |  |  |  |  | 21 |  | 6 |  | <0.01 |  |  | 3.7 | <0.01 |  | 5.5 | 780 | <1.0 |  | <0.01 | <0.01 | 0.11 |  |  | <0.01 |  |  |  |  | <0.3 | <1.0 |  |  |  |  | <0.05 | [5 empty] | 1 | <0.01 |  |  | 13 |  |  |  |  | <1.0 |  | <0.01 | 7.6 | <0.01 |  |  |  | <0.02 |  |  |  | <0.01 | 2.4 |  | 2.4 |  |  |  | 51 | <1.0 | [6 empty] | 80 | [21 empty] | 12
P5 | 2016-09-28 | 0:00 | <0.01 | <0.01 |  |  |  |  | <0.01 | <1.0 |  |  |  |  | 1.8 |  | 45 |  | <1.0 | <0.01 | <0.01 | <0.01 | <0.01 | <0.01 | 0.03 |  |  |  |  | 19 |  | 1 |  | <0.01 |  |  | 2.4 | <0.01 |  | 4.8 | 711 | <1.0 |  | <0.01 | <0.01 | 0.15 |  |  | <0.01 |  |  |  |  | <0.3 | <1.0 |  |  |  |  | <0.05 | [5 empty] | <1.0 | <0.01 |  |  | 13 |  |  |  |  | <1.0 |  | <0.01 | 7.4 | <0.01 |  |  |  | <0.02 |  |  |  | <0.01 | 2.7 |  | 2.7 |  |  |  | 50 | <1.0 | [6 empty] | 33 | [21 empty] | 6
P5 | 2016-08-08 | 0:00 | <0.01 | <0.01 |  |  |  |  | <0.01 | <1.0 |  |  |  |  | 1.2 |  | 36 |  | <1.0 | <0.01 | <0.01 | <0.01 | <0.01 | <0.01 | <0.02 |  |  |  |  | 18 |  | <1.0 |  | <0.01 |  |  | 1.7 | <0.01 |  | 7.6 | 670 | <1.0 |  | <0.01 | <0.01 | 0.15 |  |  | <0.01 |  |  |  |  | <0.3 | <1.0 |  |  |  |  | <0.05 | [5 empty] | <1.0 | <0.01 |  |  | 9 |  |  |  |  | <1.0 |  | <0.01 | 8 | <0.01 |  |  |  | <0.02 |  |  |  | <0.01 | 5.5 |  | 5.5 |  |  |  | 45 | <1.0 | [6 empty] | <20.0 | [21 empty] | 97
P5 | 2016-07-12 | 0:00 | [75 empty] | 7.8
P5 | 2016-05-11 | 0:00 | [38 empty] | 660 | [36 empty] | 6.82
SW1 | 2025-11-05 | 0:00 | <0.01 | <0.01 | 186 | <0.01 | <0.01 | 0.09 | <0.01 | <0.001 | <0.001 |  | 0.003 | 0.004 |  | 0.02 |  | 0.02 | <5 | <0.01 | <0.01 | <0.01 | <0.01 | <0.01 |  | <0.00002 | <0.00002 | 85 | 89 | 24 | <0.001 |  | <0.001 | 0.02 | <0.001 | <0.001 |  |  | <0.05 | 10.5 | 447 | <5 | 0.2 | 0.02 | <0.01 |  |  | <0.100 | <0.01 | 0.11 | 0.51 | <0.0002 | <0.0002 |  | <10 | 2 | 3 | 0.025 | 0.042 |  | <0.00003 | <0.00003 | <0.05 | <0.001 | <0.001 |  |  | <0.01 | 0.002 |  | 0.002 | <0.2 | <0.01 |  | <5 |  |  | 7.6 | <0.01 |  | <0.05 |  |  | 0.11 | 2 | 2 | 0.01 |  | <0.001 |  | <0.001 | 12 | 12 | 15 | <5 |  | <0.20 |  | 0.01 | 0.04 | 0.02 |  |  | <0.01 | <0.01 | <0.01 | <0.01 | <0.100 | <0.100 | <0.100 | <0.100 | <0.01 | <0.01 | <0.01 | 0.02 | <0.005 | <0.005 | <0.020 |  |  |  | <0.05 |  |  | 0.004 | <0.002
SW1 | 2025-08-06 | 0:00 | <0.20 | <0.20 | 242 | <0.01 | 0.21 | 0.02 | <0.20 | <0.001 | <0.001 |  | 0.002 | 0.002 |  | 0.03 |  | 0.02 | <5 | <0.20 | <0.20 | <0.20 | <0.20 | <0.20 |  | <0.00002 | <0.00002 | 115 | 152 | 26 | <0.001 |  | <0.001 | <0.20 | <0.001 | 0.003 |  |  | <0.05 | 10.1 | 574 | <5 | 0.1 | 0.25 | <0.20 |  |  | <0.100 | <0.20 | 0.02 | 2.4 | <0.0002 | 0.0033 |  | <10 | 2 | 3 | 0.041 | 0.192 |  | <0.00003 | <0.00003 | <0.05 | <0.001 | <0.001 |  |  | <0.20 | 0.002 |  | 0.005 | 2.6 | <0.01 |  | <5 |  |  | 7.7 | <0.20 |  | <0.05 |  |  | 0.02 | 2 | 2 | 0.24 |  | <0.001 |  | <0.001 | 13 | 14 | 24 | <5 |  | <0.20 |  | <0.20 | 0.3 | <0.20 |  |  | <0.20 | <0.20 | <0.20 | <0.20 | <0.100 | <0.100 | <0.100 | <0.100 | <0.20 | <0.20 | <0.20 | <0.20 | <0.005 | <0.005 | <0.020 |  |  |  | <0.05 |  |  | 0.003 | 0.015
SW1 | 2025-05-13 | 8:00 | <0.01 | <0.01 | 200 | <0.01 | 0.01 | 0.06 | <0.01 | <0.001 | <0.001 |  | <0.001 | 0.001 |  | 0.02 |  | 0.02 | <5 | <0.01 | <0.01 | <0.01 | <0.01 | <0.01 |  | <0.00002 | <0.00002 | 99 | 98 | 23 | <0.001 |  | <0.001 | <0.01 | <0.001 | <0.001 |  |  | <0.05 | 12 | 500 | <5 |  | <0.01 | <0.01 | 0.1 |  | <0.100 | <0.01 | 0.01 | 0.13 | <0.0002 | <0.0002 |  | <10 | 2 | 2 | <0.002 | 0.018 |  | <0.00003 | <0.00003 | <0.05 | <0.001 | <0.001 |  |  | <0.01 | 0.001 |  | 0.001 | 3.6 | 0.03 |  | <5 |  |  | 7.8 | <0.01 |  | <0.05 | <0.20 |  | <0.01 | 1 | 1 | <0.01 |  | <0.001 |  | <0.001 | 10 | 10 | 22 | <5 |  |  |  | <0.01 | <0.01 | <0.01 |  |  | <0.01 | <0.01 | <0.01 | <0.01 | <0.100 | <0.100 | <0.100 | <0.100 | <0.01 | <0.01 | <0.01 | <0.01 | <0.005 | <0.005 | <0.020 |  |  |  | <0.05 |  |  | <0.002 | 0.006
SW1 | 2025-04-08 | 0:00 | <0.01 | <0.01 | 205 | <0.01 | 0.01 | 0.03 | <0.01 | <0.001 | <0.001 |  | <0.001 | <0.001 |  | 0.02 |  | 0.02 | <1 | <0.01 | <0.01 | <0.01 | <0.01 | <0.01 |  | <0.00002 | <0.00002 | 101 | 104 | 20 | <0.001 |  | <0.001 | <0.01 | <0.001 | <0.001 |  |  | <0.05 | 12.6 | 524 | <0.5 |  | <0.01 | <0.01 | 0.1 |  | <0.100 | <0.01 | <0.01 | 0.05 | <0.0002 | <0.0002 |  | <1 | 2 | 2 | <0.002 | 0.01 |  | <0.00003 | <0.00003 | <0.05 | <0.001 | <0.001 |  |  | <0.01 | <0.001 |  | <0.001 | 6.5 | 0.02 |  | <1 |  |  | 8.1 | <0.01 |  | <0.05 | <0.20 |  | <0.01 | 1 | 1 | <0.01 |  | <0.001 |  | <0.001 | 10 | 10 | 21 | <1 |  |  |  | 0.01 | 0.02 | <0.01 |  |  | <0.01 | <0.01 | <0.01 | <0.01 | <0.100 | <0.100 | <0.100 | <0.100 | <0.01 | <0.01 | <0.01 | 0.01 | <0.005 | <0.005 | <0.020 |  |  |  | <0.05 |  |  | 0.002 | 0.002
SW1 | 2024-11-15 | 0:00 | <0.01 | <0.01 | 247 | <0.01 | 0.16 | 0.11 | <0.01 | <0.001 | <0.001 |  | 0.002 | 0.002 |  | 0.02 |  | 0.02 | <5 | <0.01 | <0.01 | <0.01 | <0.01 | <0.01 |  | 3e-05 | 2e-05 | 127 | 120 | 21 | <0.001 |  | <0.001 | <0.01 | <0.001 | <0.001 |  |  | <0.05 | 11.1 | 568 | <5 |  | <0.01 | <0.01 | 0.1 |  | <0.100 | <0.01 | 0.01 | 0.23 | <0.0002 | 0.0011 |  | <10 | 3 | 3 | 0.008 | 0.048 |  | 9e-05 | <0.00003 | <0.05 | <0.001 | <0.001 |  |  | <0.01 | 0.002 |  | 0.002 | 1.9 | 0.03 | 0.05 | <5 |  |  | 7.8 | <0.01 |  | <0.05 | <0.20 |  |  | 2 | 2 | <0.01 |  | <0.001 |  | <0.001 | 13 | 13 | 22 | <5 |  |  |  | <0.01 | <0.01 | 0.02 |  |  | <0.01 | <0.01 | <0.01 | <0.01 | <0.100 | <0.100 | <0.100 | <0.100 | <0.01 | <0.01 | <0.01 | <0.01 | <0.005 | <0.005 | <0.020 |  |  |  | <0.05 |  |  | 0.006 | 0.016
SW1 | 2024-10-14 | 0:00 | <0.01 | <0.01 | 221 | <0.01 | 0.02 | 0.08 | <0.01 | <0.001 | <0.001 |  | 0.002 | 0.003 |  | 0.02 |  | 0.02 | <1 | <0.01 | <0.01 | <0.01 | <0.01 | <0.01 |  | <0.00002 | 2e-05 | 111 | 115 | 22 | <0.001 |  | <0.001 | <0.01 | <0.001 | <0.001 |  |  | <0.05 | 10.3 | 519 | <0.5 |  | <0.01 | <0.01 | 0.2 |  | <0.100 | <0.01 | 0.04 | 0.43 | <0.0002 | <0.0002 |  | <1 | 3 | 3 | 0.037 | 0.086 |  | <0.00003 | <0.00003 | <0.05 | <0.001 | <0.001 |  |  | <0.01 | 0.002 |  | 0.002 | 1.2 | 0.01 | <0.01 | <1 |  |  | 7.8 | <0.01 |  | <0.05 | <0.20 |  |  | 2 | 2 | <0.01 |  | <0.001 |  | <0.001 | 12 | 12 | 20 | <1 |  |  |  | <0.01 | <0.01 | 0.01 |  |  | <0.01 | <0.01 | <0.01 | <0.01 | <0.100 | <0.100 | <0.100 | <0.100 | <0.01 | <0.01 | <0.01 | <0.01 | <0.005 | <0.005 | <0.020 |  |  |  | <0.05 |  |  | 0.003 | 0.003
SW1 | 2024-09-25 | 0:00 | <0.01 | <0.01 | 191 | 0.01 | 0.02 | 0.04 | <0.01 | <0.001 | <0.001 |  | 0.003 | 0.003 |  | 0.02 |  | 0.02 | <1 | <0.01 | <0.01 | <0.01 | <0.01 | <0.01 |  | 2e-05 | <0.00002 | 98 | 99 | 21 | <0.001 |  | <0.001 | <0.01 | <0.001 | <0.001 |  |  | <0.05 | 11.6 | 468 | <0.5 |  | <0.01 | <0.01 | 0.1 |  | <0.100 | <0.01 | 0.02 | 0.4 | <0.0002 | <0.0002 |  | <1 | 3 | 3 | 0.008 | 0.018 |  | <0.00003 | <0.00003 | <0.05 | <0.001 | <0.001 |  |  | <0.01 | 0.002 |  | 0.002 | 0.4 | <0.01 | <0.01 | <1 |  |  | 7.7 | <0.01 |  | <0.05 | <0.20 |  |  | 2 | 2 | <0.01 |  | <0.001 |  | <0.001 | 12 | 11 | 18 | <1 |  |  |  | <0.01 | <0.01 | 0.01 |  |  | <0.01 | <0.01 | <0.01 | <0.01 | <0.100 | <0.100 | <0.100 | <0.100 | <0.01 | <0.01 | <0.01 | <0.01 | <0.005 | <0.005 | <0.020 |  |  |  | <0.05 |  |  | <0.002 | <0.002
SW1 | 2024-08-20 | 0:00 | <0.01 | <0.01 | 268 | <0.01 | 0.02 | 0.04 | <0.01 | <0.001 | <0.001 |  | 0.002 | 0.003 |  | 0.02 |  | 0.02 | <5 | <0.01 | <0.01 | <0.01 | <0.01 | <0.01 |  | <0.00002 | 3e-05 | 117 | 117 | 23 | <0.001 |  | <0.001 | <0.01 | <0.001 | 0.001 |  |  | <0.05 | 10.9 | 590 | <5 |  | <0.01 | <0.01 | 0.1 |  | <0.100 | <0.01 | 0.04 | 0.25 | <0.001 | <0.001 |  | <10 | 2 | 2 | 0.048 | 0.047 |  | <0.00003 | <0.00003 | <0.05 | <0.001 | <0.001 |  |  | <0.01 | 0.002 |  | 0.005 | 3 | <0.01 | <0.01 | <5 |  |  | 7.9 | <0.01 |  | <0.05 | <0.20 |  |  | 1 | 1 | <0.01 |  | <0.001 |  | 0.001 | 11 | 11 | 22 | <5 |  |  |  | <0.01 | <0.01 | <0.01 |  |  | <0.01 | <0.01 | <0.01 | <0.01 | <0.100 | <0.100 | <0.100 | <0.100 | <0.01 | <0.01 | <0.01 | <0.01 | <0.005 | <0.005 | <0.020 |  |  |  | <0.05 |  |  | 0.006 | 0.018
SW1 | 2024-07-29 | 0:00 | <0.01 | <0.01 | 224 | <0.01 | <0.01 | 0.09 | <0.01 | <0.001 | <0.001 |  | 0.002 | 0.003 |  | 0.02 |  | 0.02 | <1 | <0.01 | <0.01 | <0.01 | <0.01 | <0.01 |  | <0.00002 | 3e-05 | 109 | 112 | 23 | <0.001 |  | <0.001 | <0.01 | <0.001 | 0.002 |  |  | <0.05 | 9.5 | 555 | <0.5 |  | <0.01 | <0.01 | 0.1 |  | <0.100 | <0.01 | 0.04 | 0.12 | <0.001 | <0.001 |  | <1 | 2 | 2 | <0.002 | 0.033 |  | <0.00003 | <0.00003 | <0.05 | <0.001 | <0.001 |  |  | <0.01 | 0.002 |  | 0.002 | 2.6 | 0.02 | <0.01 | <1 |  |  | 7.8 | <0.01 |  | <0.05 | <0.20 |  |  | 2 | 2 | <0.01 |  | <0.001 |  | <0.001 | 12 | 11 | 21 | <1 |  |  |  | <0.01 | 0.03 | <0.01 |  |  | <0.01 | <0.01 | <0.01 | <0.01 | <0.100 | <0.100 | <0.100 | <0.100 | <0.01 | <0.01 | <0.01 | 0.02 | <0.005 | <0.005 | <0.020 |  |  |  | <0.05 |  |  | 0.023 | 0.042
SW1 | 2024-06-24 | 0:00 | <0.01 | <0.01 | 230 | 0.01 | 0.02 | 0.08 | <0.01 | <0.001 | <0.001 |  | 0.002 | 0.002 |  | 0.02 |  | 0.02 | <1 | <0.01 | <0.01 | <0.01 | <0.01 | <0.01 |  | <0.00002 | <0.00002 | 103 | 114 | 20 | <0.001 |  | <0.001 | <0.01 | <0.001 | <0.001 |  |  | <0.05 | 11.8 | 559 | <0.5 |  | 0.01 | <0.01 | 0.1 |  | <0.100 | <0.01 | 0.06 | 0.14 | <0.001 | <0.001 |  | <1 | 2 | 2 | 0.006 | 0.043 |  | <0.00003 | <0.00003 | <0.05 | <0.001 | <0.001 |  |  | <0.01 | 0.002 |  | 0.002 | 2.6 | 0.03 | 0.02 | <1 |  |  | 8 | <0.01 |  | <0.05 | <0.20 |  |  | 1 | 1 | 0.01 |  | <0.001 |  | <0.001 | 10 | 10 | 19 | <1 |  |  |  | <0.01 | <0.01 | <0.01 |  |  | <0.01 | <0.01 | <0.01 | <0.01 | <0.100 | <0.100 | <0.100 | <0.100 | <0.01 | <0.01 | <0.01 | <0.01 | <0.005 | <0.005 | <0.020 |  |  |  | <0.05 |  |  | 0.009 | 0.014
SW1 | 2024-05-30 | 0:00 | <0.01 | <0.01 | 225 | <0.01 | 0.01 | 0.04 | <0.01 | <0.001 | <0.001 |  | 0.001 | 0.001 |  | 0.02 |  | 0.02 | <5 | <0.01 | <0.01 | <0.01 | <0.01 | <0.01 |  | <0.00002 | 0.00034 | 111 | 114 | 20 | <0.001 |  | <0.001 | <0.01 | <0.001 | <0.001 |  |  | <0.05 | 11.7 | 540 | <5 |  | <0.01 | <0.01 | 0.1 |  | <0.100 | <0.01 | 0.01 | 0.09 | <0.001 | <0.001 |  | <10 | 2 | 2 | <0.002 | 0.014 |  | 3e-05 | 6e-05 | <0.05 | <0.001 | <0.001 |  |  | <0.01 | 0.001 |  | 0.001 | 3.9 | 0.03 |  | <5 |  |  | 8 | <0.01 |  | <0.05 | <0.20 |  | <0.01 | 1 | 1 | <0.01 |  | <0.001 |  | <0.001 | 8 | 9 | 18 | <5 |  |  |  | <0.01 | 0.03 | <0.01 |  |  | <0.01 | <0.01 | <0.01 | <0.01 | <0.100 | <0.100 | <0.100 | <0.100 | <0.01 | <0.01 | <0.01 | 0.03 | <0.005 | <0.005 | <0.020 |  |  |  | <0.05 |  |  | 0.006 | 0.009
SW1 | 2024-01-15 | 0:00 | <0.01 | <0.01 | 249 | <0.01 | 0.02 | <0.01 | <0.01 | <0.001 | <0.001 |  | <0.001 | <0.001 |  | 0.02 |  | 0.02 | <1 | <0.01 | <0.01 | <0.01 | <0.01 | <0.01 |  | <0.00002 | <0.00002 | 131 | 127 | 23 | <0.001 |  | <0.001 | <0.01 | <0.001 | <0.001 |  |  | <0.05 | 11.7 | 610 | <0.5 |  | <0.01 | <0.01 | 0.1 |  | <0.100 | <0.01 | 0.01 | 0.03 | <0.001 | <0.001 |  | <1 | 2 | 2 | <0.002 | 0.003 |  | <0.00003 | <0.00003 | <0.05 | <0.001 | <0.001 |  |  | <0.01 | <0.001 |  | <0.001 | 6.5 | 0.02 | 0.11 | <1 |  |  | 8.1 | <0.01 |  | <0.05 | <0.20 |  |  | 2 | 2 | <0.01 |  | 0.001 |  | <0.001 | 10 | 9 | 20 | <1 |  |  |  | <0.01 | 0.02 | 0.02 |  |  | <0.01 | <0.01 | <0.01 | <0.01 | <0.100 | <0.100 | <0.100 | <0.100 | <0.01 | <0.01 | <0.01 | 0.01 | <0.005 | <0.005 | <0.020 |  |  |  | <0.05 |  |  | 0.004 | 0.007
SW1 | 2023-12-19 | 0:00 | <0.01 | <0.01 | 244 | <0.01 | 0.02 | 0.05 | <0.01 | <0.001 | <0.001 |  | <0.001 | <0.001 |  | 0.02 |  | 0.02 | <1 | <0.01 | <0.01 | <0.01 | <0.01 | <0.01 |  | <0.00002 | <0.00002 | 128 | 129 | 21 | <0.001 |  | <0.001 | <0.01 | <0.001 | 0.001 |  | <0.01 | <0.05 | 10.9 | 582 | <0.5 |  | <0.01 | <0.01 | 0.2 |  | <0.100 | <0.01 | 0.01 | 0.04 | <0.001 | <0.001 |  | <1 | 2 | 2 | <0.002 | 0.013 |  | <0.00003 | <0.00003 | <0.05 | <0.001 | <0.001 |  |  | <0.01 | 0.001 |  | 0.001 | 5.7 | 0.03 | 0.04 | <1 |  |  | 7.6 | <0.01 |  | <0.05 | <0.20 |  |  | 2 | 2 | <0.01 |  | <0.001 |  | <0.001 | 11 | 11 | 20 | <1 |  |  |  | 0.02 | 0.01 | 0.02 |  |  | <0.01 | <0.01 | <0.01 | <0.01 | <0.100 | <0.100 | <0.100 | <0.100 | <0.01 | <0.01 | <0.01 | <0.01 | <0.005 | <0.005 | <0.020 |  |  |  | <0.05 |  |  | 0.026 | 0.04
SW1 | 2023-11-30 | 0:00 | <0.01 | <0.01 | 247 | 0.01 | 0.02 | 0.06 | <0.01 | <0.001 | <0.001 |  | <0.001 | <0.001 |  | 0.02 |  | 0.02 | <1 | <0.01 | <0.01 | <0.01 | <0.01 | <0.01 |  | <0.00002 | <0.00002 | 132 | 140 | 21 | <0.001 |  | <0.001 | <0.01 | <0.001 | <0.001 |  | <0.01 | <0.05 | 10.9 | 600 | <0.5 |  | <0.01 | <0.01 | 0.2 |  | <0.100 | <0.01 | 0.01 | 0.06 | <0.001 | <0.001 |  | <1 | 2 | 2 | <0.002 | <0.002 |  | <0.00003 | <0.00003 | <0.05 | <0.001 | <0.001 |  |  | <0.01 | <0.001 |  | <0.001 | 5.7 | 0.02 | 0.03 | <1 |  |  | 7.8 | <0.01 |  | <0.05 | <0.20 |  |  | 2 | 2 | <0.01 |  | <0.001 |  | <0.001 | 10 | 11 | 22 | <1 |  |  |  | 0.02 | 0.02 | <0.01 |  |  | <0.01 | <0.01 | <0.01 | <0.01 | <0.100 | <0.100 | <0.100 | <0.100 | <0.01 | <0.01 | <0.01 | 0.01 | <0.005 | <0.005 | <0.020 |  |  |  | <0.05 |  |  | 0.003 | <0.002
SW1 | 2023-10-24 | 0:00 | <0.01 | <0.01 | 213 | <0.01 | 0.01 | 0.15 | <0.01 | <0.001 | <0.001 |  | 0.002 | 0.002 |  | 0.02 |  | 0.02 | <1 | <0.01 | <0.01 | <0.01 | 0.02 | <0.01 |  | <0.00002 | <0.00002 | 96 | 94 | 25 | <0.001 |  | <0.001 | <0.01 | <0.001 | <0.001 |  | <0.01 | <0.05 | 10.9 | 510 | <0.5 |  | <0.01 | <0.01 | 0.1 |  | <0.100 | <0.01 | <0.01 | 0.05 | <0.001 | <0.001 |  | <1 | 3 | 3 | <0.002 | 0.008 |  | <0.00003 | <0.00003 | <0.05 | <0.001 | <0.001 |  |  | <0.01 | 0.001 |  | 0.001 | 0.6 | 0.04 | <0.01 | <1 |  |  | 7.6 | <0.01 |  | <0.05 | <0.20 |  |  | 2 | 2 | <0.01 |  | <0.001 |  | <0.001 | 12 | 12 | 16 | <1 |  |  |  | 0.02 | 0.03 | <0.01 |  |  | <0.01 | <0.01 | <0.01 | <0.01 | <0.100 | <0.100 | <0.100 | <0.100 | <0.01 | <0.01 | <0.01 | 0.01 | <0.005 | <0.005 | <0.020 |  |  |  | <0.05 |  |  | 0.005 | 0.003
SW1 | 2023-09-26 | 0:00 | <0.01 | <0.01 | 186 | 0.01 | 0.01 | 0.07 | <0.01 | <0.001 | <0.001 |  | 0.003 | 0.004 |  | 0.02 |  | 0.02 | <1 | <0.01 | <0.01 | <0.01 | <0.01 | <0.01 |  | <0.00002 | <0.00002 |  |  | 23 | <0.001 |  | <0.001 | <0.01 | <0.001 | <0.001 |  | <0.01 | <0.05 | 11.5 | 467 | <0.5 |  | <0.01 | <0.01 | 0.1 |  | <0.100 | <0.01 | 0.04 | 0.42 | <0.001 | <0.001 |  | <1 | 3 | 3 | <0.002 | 0.06 |  | <0.00003 | 7e-05 | <0.05 | <0.001 | <0.001 |  |  | <0.01 | 0.001 |  | 0.002 | 0.8 | <0.01 | <0.01 | <1 |  |  | 7.7 | <0.01 |  | <0.05 | <0.20 |  |  |  |  | <0.01 |  | <0.001 |  | <0.001 | 12 | 11 | 16 | <1 |  |  |  | 0.01 | 0.03 | 0.01 |  |  | <0.01 | <0.01 | <0.01 | <0.01 | <0.100 | <0.100 | <0.100 | <0.100 | <0.01 | 0.01 | <0.01 | <0.01 | <0.005 | <0.005 | <0.020 |  |  |  | <0.05 |  |  | 0.004 | 0.01
SW1 | 2023-08-30 | 0:00 | <0.01 | <0.01 | 191 | <0.01 | <0.01 | 0.05 | <0.01 | <0.001 | <0.001 |  | 0.003 | 0.007 |  | 0.02 |  | 0.02 | <1 | <0.01 | <0.01 | <0.01 | <0.01 | <0.01 |  | <0.00002 | <0.00002 |  |  | 25 | <0.001 |  | <0.001 | <0.01 | <0.001 | <0.001 |  | <0.01 | <0.05 | 10.7 | 490 | <0.5 |  | <0.01 | <0.01 | 0.1 |  | <0.100 | <0.01 | 0.16 | 0.37 | 0.002 | <0.001 |  | <1 | 3 | 3 | 0.011 | 0.197 |  | <0.00003 | <0.00003 | <0.05 | <0.001 | <0.001 |  |  | <0.01 | 0.002 |  | 0.002 | 1.2 | 0.01 | <0.01 | <1 |  |  | 7.5 | <0.01 |  | <0.05 | <0.20 |  |  |  |  | <0.01 |  | <0.001 |  | <0.001 | 13 | 12 | 20 | <1 |  |  |  | 0.02 | 0.04 | 0.01 |  |  | <0.01 | <0.01 | <0.01 | <0.01 | <0.100 | <0.100 | <0.100 | <0.100 | <0.01 | <0.01 | <0.01 | 0.02 | <0.005 | <0.005 | <0.020 |  |  |  | <0.05 |  |  | 0.004 | 0.004
SW1 | 2023-07-20 | 0:00 | <0.01 | <0.01 | 174 | <0.01 | <0.01 | 0.05 | <0.01 | <0.001 | <0.001 |  | 0.003 | 0.003 |  | 0.02 |  | 0.02 | <1 | <0.01 | <0.01 | <0.01 | <0.01 | <0.01 |  | <0.00002 | <0.00002 |  |  | 23 | <0.001 |  | <0.001 | <0.01 | <0.001 | <0.001 |  | <0.01 | <0.05 | 8.7 | 469 | <0.5 |  | <0.01 | <0.01 | 0.1 |  | <0.100 | <0.01 | 0.06 | 0.18 | <0.001 | <0.001 |  | <1 | 3 | 3 | <0.002 | 0.017 |  | <0.00003 | <0.00003 | <0.05 | <0.001 | <0.001 |  |  | <0.01 | 0.001 |  | 0.003 | 0.7 | <0.01 | <0.01 | <1 |  |  | 7.9 | <0.01 |  | <0.05 | <0.20 |  |  |  |  | <0.01 |  | <0.001 |  | <0.001 | 11 | 11 | 22 | <1 |  |  |  | 0.02 | 0.03 | 0.02 |  |  | <0.01 | <0.01 | <0.01 | <0.01 | <0.100 | <0.100 | <0.100 | <0.100 | <0.01 | <0.01 | <0.01 | <0.01 | <0.005 | <0.005 | <0.020 |  |  |  | <0.05 |  |  | 0.004 | 0.013
SW1 | 2023-06-22 | 0:00 | <0.01 | <0.01 | 246 | 0.01 | 0.02 | 0.1 | <0.01 | <0.001 | <0.001 |  | 0.002 | 0.002 |  | 0.03 |  | 0.02 | <1 | <0.01 | <0.01 | <0.01 | <0.01 | <0.01 |  | <0.00002 | <0.00002 |  |  | 24 | <0.001 |  | <0.001 | <0.01 | <0.001 | <0.001 |  | <0.01 | <0.05 | 10.1 | 550 | <0.5 |  | <0.01 | <0.01 | 0.1 |  | <0.100 | <0.01 | 0.04 | 0.65 | <0.001 | <0.001 |  | <1 | 3 | 3 | <0.002 | 0.003 |  | <0.00003 | <0.00003 | <0.05 | <0.001 | <0.001 |  |  | <0.01 | 0.002 |  | 0.002 | 2.2 | 0.02 | <0.01 | <1 |  |  | 7.5 | 0.01 |  | <0.05 | <0.20 |  |  |  |  | <0.01 |  | <0.001 |  | <0.001 | 11 | 16 | 21 | <1 |  |  |  | <0.01 | <0.01 | 0.02 |  |  | <0.01 | <0.01 | <0.01 | <0.01 | <0.100 | <0.100 | <0.100 | <0.100 | <0.01 | <0.01 | <0.01 | <0.01 | <0.005 | <0.005 | <0.020 |  |  |  | <0.05 |  |  | 0.004 | 0.004
SW1 | 2023-05-30 | 0:00 | <0.01 | <0.01 | 216 | <0.01 | 0.01 | 0.09 | <0.01 | <0.001 | <0.001 |  | 0.002 | 0.002 |  | 0.02 |  | 0.02 | <1 | <0.01 | <0.01 | <0.01 | <0.01 | <0.01 |  | <0.00002 | <0.00002 |  |  | 22 | <0.001 |  | <0.001 | <0.01 | <0.001 | <0.001 |  | <0.01 | <0.05 | 10.9 | 544 | <0.5 |  | <0.01 | <0.01 | 0.2 |  | <0.100 | <0.01 | 0.09 | 0.33 | <0.001 | <0.001 |  | <1 | 3 | 3 | <0.002 | 0.016 |  | <0.00003 | <0.00003 | <0.05 | <0.001 | <0.001 |  |  | <0.01 | 0.002 |  | 0.002 | 3.2 | 0.02 | <0.01 | <1 |  |  | 7.8 | <0.01 |  | <0.05 | <0.20 |  |  |  |  | <0.01 |  | <0.001 |  | <0.001 | 11 | 11 | 23 | <1 |  |  |  | 0.02 | 0.06 | 0.01 |  |  | <0.01 | <0.01 | <0.01 | <0.01 | <0.100 | <0.100 | <0.100 | <0.100 | <0.01 | <0.01 | <0.01 | 0.04 | <0.005 | <0.005 | <0.020 |  |  |  | <0.05 |  |  | 0.003 | <0.002
SW1 | 2023-05-05 | 0:00 | <0.01 | <0.01 | 229 | <0.01 | 0.02 | 0.06 | <0.01 | <0.001 | <0.001 |  | <0.001 | 0.001 |  | 0.02 |  | 0.02 | <1 | <0.01 | <0.01 | <0.01 | <0.01 | <0.01 |  | <0.00002 | <0.00002 |  |  | 21 | <0.001 |  | <0.001 | <0.01 | <0.001 | <0.001 |  | <0.01 | <0.05 | 12 | 563 | <0.5 |  | <0.01 | <0.01 | 0.1 |  | <0.100 | <0.01 | <0.01 | 0.06 | <0.001 | <0.001 |  | <1 | 2 | 2 | <0.002 | 0.019 |  | <0.00003 | <0.00003 | <0.05 | <0.001 | <0.001 |  |  | <0.01 | 0.001 |  | 0.001 | 4.5 | 0.02 | <0.01 | <1 |  |  | 8.1 | <0.01 |  | <0.05 | <0.20 |  |  |  |  | <0.01 |  | <0.001 |  | <0.001 | 11 | 12 | 23 | <1 |  |  |  | <0.01 | 0.04 | <0.01 |  |  | <0.01 | <0.01 | <0.01 | <0.01 | <0.100 | <0.100 | <0.100 | <0.100 | <0.01 | <0.01 | <0.01 | 0.01 | <0.005 | <0.005 | <0.020 |  |  |  | <0.05 |  |  | 0.006 | <0.002
SW1 | 2023-04-06 | 0:00 | <0.01 | <0.01 | 216 | <0.01 | <0.01 | 0.1 | <0.01 | <0.001 | <0.001 |  | <0.001 | <0.001 |  | 0.02 |  | 0.02 | <1 | <0.01 | <0.01 | <0.01 | <0.01 | <0.01 |  | <0.00002 | <0.00002 |  |  | 21 | <0.001 |  | <0.001 | <0.01 | <0.001 | <0.001 |  | <0.01 | <0.05 | 11.1 | 538 | <0.5 |  | <0.01 | <0.01 | 0.1 |  | <0.100 | <0.01 | <0.01 | 0.04 | <0.001 | <0.001 |  | <1 | 2 | 2 | <0.002 | 0.005 |  | <0.00003 | <0.00003 | <0.05 | <0.001 | <0.001 |  |  | <0.01 | 0.001 |  | 0.002 | 4 | 0.02 | <0.01 | <1 |  |  | 8.2 | <0.01 |  | <0.05 | <0.20 |  |  |  |  | <0.01 |  | <0.001 |  | <0.001 | 11 | 11 | 24 | <1 |  |  |  | 0.02 | 0.07 | <0.01 |  |  | <0.01 | <0.01 | <0.01 | <0.01 | <0.100 | <0.100 | <0.100 | <0.100 | <0.01 | 0.01 | <0.01 | 0.01 | <0.005 | <0.005 | <0.020 |  |  |  | <0.05 |  |  | 0.006 | 0.008
SW1 | 2023-01-31 | 0:00 | <0.01 | <0.01 | 231 | <0.01 | 0.01 | <0.01 | <0.01 | <0.001 | <0.001 |  | <0.001 | <0.001 |  | 0.02 |  | 0.02 | <5 | <0.01 | <0.01 | <0.01 | <0.01 | <0.01 |  | <0.00002 | <0.00002 |  |  | 22 | <0.001 |  | <0.001 | <0.01 | <0.001 | <0.001 |  | <0.01 | <0.05 | 12 | 623 | <5 |  | <0.01 | <0.01 | 0.2 |  | <0.100 | <0.01 | 0.01 | 0.03 | <0.001 | <0.001 |  | <10 | 2 | 2 | 0.003 | 0.002 |  | <0.00003 | <0.00003 | <0.05 | <0.001 | <0.001 |  |  | <0.01 | <0.001 |  | 0.001 | 6.1 | <0.01 | 0.05 | <5 |  |  | 7.8 | <0.01 |  | <0.05 | <0.20 |  |  |  |  | <0.01 |  | <0.001 |  | <0.001 | 11 | 11 | 27 | <5 |  |  |  | 0.06 | 0.03 | <0.01 |  |  | <0.01 | 0.01 | 0.01 | 0.01 | <0.100 | <0.100 | <0.100 | <0.100 | <0.01 | <0.01 | <0.01 | 0.01 | <0.005 | <0.005 | <0.020 |  |  |  | <0.05 |  |  | 0.049 | 0.012
SW1 | 2022-11-16 | 0:00 | <0.01 | <0.01 | 114 | <0.01 | 0.01 | 0.07 | <0.01 | <0.001 | <0.001 |  | 0.003 | 0.004 |  | 0.02 |  | 0.02 | <1 | <0.01 | <0.01 | <0.01 | <0.01 | <0.01 |  | <0.00002 | <0.00002 |  |  | 25 | <0.001 |  | <0.001 | <0.01 | <0.001 | <0.001 |  | <0.01 | <0.05 | 11.4 | 355 | <0.5 |  | <0.01 | <0.01 | 0.1 |  | <0.100 | <0.01 | 0.05 | 0.06 | <0.001 | <0.001 |  | <1 | 3 | 3 | 0.019 | 0.028 |  | <0.00003 | <0.00003 | <0.05 | <0.001 | <0.001 |  |  | <0.01 | 0.001 |  | 0.002 | <0.2 | <0.01 | <0.01 | <1 |  |  | 7.8 | <0.01 |  | <0.05 | <0.20 |  |  |  |  | <0.01 |  | <0.001 |  | <0.001 | 13 | 13 | 19 | <1 |  |  |  | <0.01 | 0.03 | 0.02 |  |  | <0.01 | <0.01 | <0.01 | <0.01 | <0.100 | <0.100 | <0.100 | <0.100 | <0.01 | <0.01 | <0.01 | 0.02 | <0.005 | <0.005 | <0.020 |  |  |  | <0.05 |  |  | 0.029 | 0.022
SW1 | 2022-10-19 | 0:00 | <0.01 | <0.01 | 221 | <0.01 | <0.01 | 0.12 | <0.01 | <0.001 | <0.001 |  | 0.003 | 0.003 |  | 0.02 |  | 0.02 | <1 | <0.01 | <0.01 | <0.01 | <0.01 | <0.01 |  | <0.00002 | <0.00002 |  |  | 27 | <0.001 |  | <0.001 | <0.01 | <0.001 | <0.001 |  | <0.01 | <0.05 | 10.8 | 551 | <0.5 |  | <0.01 | <0.01 | 0.2 |  | <0.100 | <0.01 | 0.02 | 0.4 | <0.001 | <0.001 |  | <1 | 4 | 4 | 0.158 | 0.013 |  | <0.00003 | <0.00003 | <0.05 | <0.001 | <0.001 |  |  | <0.01 | 0.004 |  | 0.003 | <0.2 | <0.01 | <0.01 | <1 |  |  | 7.6 | <0.01 |  | <0.05 | <0.20 |  |  |  |  | <0.01 |  | <0.001 |  | <0.001 | 15 | 14 | 22 | <1 |  |  |  | 0.03 | <0.01 | <0.01 |  |  | <0.01 | <0.01 | <0.01 | <0.01 | <0.100 | <0.100 | <0.100 | <0.100 | <0.01 | <0.01 | <0.01 | <0.01 | <0.005 | <0.005 | <0.020 |  |  |  | <0.05 |  |  | 0.012 | 0.006
SW1 | 2022-09-22 | 0:00 | <0.01 | <0.01 | 210 | <0.01 | 0.01 | 0.13 | <0.01 | <0.001 | <0.001 |  | 0.003 | 0.007 |  | 0.03 |  | 0.02 | <1 | <0.01 | <0.01 | <0.01 | <0.01 | <0.01 |  | <0.00002 | 4e-05 |  |  | 28 | <0.001 |  | <0.001 | <0.01 | <0.001 | <0.001 |  | <0.01 | <0.05 | 8.1 | 558 | <0.5 |  | <0.01 | <0.01 | 0.2 |  | <0.100 | <0.01 | 0.01 | 3.01 | <0.001 | <0.001 |  | <1 | 3 | 4 | 0.081 | 0.109 |  | <0.00003 | <0.00003 | <0.05 | <0.001 | <0.001 |  |  | <0.01 | 0.003 |  | 0.004 | 0.4 | 0.06 | <0.01 | <1 |  |  | 7.8 | <0.01 |  | <0.05 | <0.20 |  |  |  |  | <0.01 |  | <0.001 |  | <0.001 | 14 | 14 | 19 | <1 |  |  |  | 0.07 | 0.05 | <0.01 |  |  | <0.01 | 0.01 | 0.01 | 0.02 | <0.100 | <0.100 | <0.100 | <0.100 | <0.01 | <0.01 | <0.01 | 0.02 | <0.005 | <0.005 | <0.020 |  |  |  | <0.05 |  |  | 0.003 | 0.016
SW1 | 2022-08-22 | 0:00 | <0.01 | <0.01 |  |  |  | 0.18 | <0.01 | <0.001 |  |  | 0.004 |  |  |  |  | 0.03 | <5 | <0.01 | <0.01 | <0.01 | <0.01 | <0.01 |  | 8e-05 |  |  |  | 27 | <0.001 |  |  | <0.01 | <0.001 |  |  | <0.01 |  | 10 | 541 | <5 |  | <0.01 | <0.01 | 0.2 |  | <0.100 | <0.01 |  |  | <0.001 |  |  | <10 | [5 empty] | <0.00003 |  |  | <0.001 |  |  |  | <0.01 | 0.004 | [5 empty] | <5 |  |  | 7.6 | <0.01 | <0.05 | [6 empty] | <0.01 |  | <0.001 |  |  |  |  | 17 | <5 |  |  |  | 0.01 | <0.01 | 0.02 |  |  | <0.01 | <0.01 | <0.01 | <0.01 | <0.100 | <0.100 | <0.100 | <0.100 | <0.01 | <0.01 | <0.01 | <0.01 | <0.005 | <0.005 | <0.020 | [6 empty] | 0.009
SW1 | 2022-07-20 | 0:00 | <0.01 | <0.01 |  |  |  |  | <0.01 | <0.001 |  |  | 0.005 |  |  |  |  | 0.02 | <5 | <0.01 | <0.01 | <0.01 | <0.01 | <0.01 |  | <0.00002 |  |  |  | 27 | <0.001 |  |  | <0.01 | <0.001 |  |  | <0.01 |  | 6.6 | 527 | <5 |  | <0.01 | <0.01 | 0.2 |  | <0.100 | <0.01 |  |  | <0.001 |  |  | <10 | [5 empty] | <0.00003 |  |  | <0.001 |  |  |  | <0.01 | 0.003 | [5 empty] | <5 |  |  | 7.5 | <0.01 | <0.05 | [6 empty] | <0.01 |  | 0.001 |  |  |  |  | 17 | <5 |  |  |  | 0.03 | 0.15 | 0.02 |  |  | <0.01 | <0.01 | <0.01 | 0.01 | <0.100 | <0.100 | <0.100 | <0.100 | 0.01 | 0.02 | 0.02 | 0.06 | <0.005 | <0.005 | <0.020 | [6 empty] | 0.006
SW1 | 2022-05-19 | 16:30 | <0.01 | <0.01 | 179 | 0.02 | 0.01 | 0.16 | <0.01 | <0.001 | <0.001 |  | 0.004 | 0.003 |  | 0.02 |  | 0.02 | <1 | <0.01 | <0.01 | <0.01 | <0.01 | <0.01 |  | 3e-05 | 4e-05 |  |  | 33 | <0.001 |  | <0.001 | <0.01 | <0.001 | <0.001 |  | <0.01 | <0.05 | 10.7 | 518 | <1 |  | <0.01 | <0.01 | 0.2 |  | <0.100 | <0.01 | 0.22 | 0.49 | <0.001 | <0.001 |  | <1 | 3 |  | 0.081 | 3 |  | <0.00003 | <0.00003 | <0.05 | <0.001 | <0.001 |  |  | <0.01 | 0.002 |  | 0.002 | 1.3 | 0.1 | 0.24 | <1 |  |  | 7.8 | <0.01 |  | <0.05 | <0.20 |  |  |  |  | <0.01 |  | 0.003 |  | <0.001 | 17 | 16 | 21 | <1 |  |  | 1.4 | <0.01 | 0.02 | 0.02 |  |  | <0.01 | <0.01 | <0.01 | <0.01 | <0.100 | <0.100 | <0.100 | <0.100 | <0.01 | <0.01 | <0.01 | 0.01 | <0.005 | <0.005 | <0.020 |  |  |  | <0.05 |  |  | 0.022 | 0.008
SW1 | 2022-02-28 | 0:00 | <0.01 | <0.01 |  |  |  |  | <0.01 | <0.001 |  |  | 0.002 |  |  |  |  | 0.02 | <5 | <0.01 | <0.01 | <0.01 | <0.01 | <0.01 |  | <0.00002 |  |  |  | 24 | <0.001 |  |  | <0.01 | <0.001 |  |  | <0.01 |  | 10.8 | 468 | <5 |  | <0.01 | <0.01 | 0.1 |  | <0.100 | <0.01 |  |  | <0.001 |  |  | <10 | [5 empty] | <0.00003 |  |  | <0.001 |  |  |  | <0.01 | 0.002 | [5 empty] | <5 |  |  | 7.8 | <0.01 | <0.05 | [6 empty] | <0.01 |  | <0.001 |  |  |  |  | 21 | <5 |  |  |  | 0.02 | <0.01 | 0.01 |  |  | <0.01 | 0.02 | <0.01 | <0.01 | <0.100 | <0.100 | <0.100 | <0.100 | <0.01 | <0.01 | <0.01 | <0.01 | <0.005 | <0.005 | <0.020 | [6 empty] | <0.002
SW1 | 2022-01-31 | 0:00 | <0.01 | <0.01 |  |  |  |  | <0.01 | <0.001 |  |  | 0.002 |  |  |  |  | 0.02 | <5 | <0.01 | <0.01 | <0.01 | <0.01 | <0.01 |  | <0.00002 |  |  |  | 27 | <0.001 |  |  | <0.01 | <0.001 |  |  | <0.01 |  | 10.4 | 525 | <5 |  | <0.01 | 0.01 | 0.1 |  | <0.100 | <0.01 |  |  | <0.001 |  |  | <10 | [5 empty] | <0.00003 |  |  | <0.001 |  |  |  | 0.01 | 0.003 | [5 empty] | <5 |  |  | 8 | <0.01 | <0.05 | [6 empty] | <0.01 |  | <0.001 |  |  |  |  | 23 | <5 |  |  |  | <0.01 | 0.02 | 0.02 |  |  | <0.01 | <0.01 | <0.01 | <0.01 | <0.100 | <0.100 | <0.100 | <0.100 | <0.01 | <0.01 | <0.01 | 0.01 | <0.005 | <0.005 | <0.020 | [6 empty] | <0.002
SW1 | 2021-11-18 | 0:00 | <0.01 | <0.01 |  |  |  |  | <0.01 | <0.001 |  |  | 0.002 |  |  |  |  | 0.02 | <5 | <0.01 | <0.01 | <0.01 | <0.01 | <0.01 |  | <0.00002 |  |  |  | 25 | <0.001 |  |  | <0.01 | <0.001 |  |  | <0.01 |  | 10.2 | 484 | <5 |  | <0.01 | <0.01 | 0.1 |  | <0.100 | <0.01 |  |  | <0.001 |  |  | <10 | [5 empty] | <0.00003 |  |  | <0.001 |  |  |  | <0.01 | 0.002 | [5 empty] | <5 |  |  | 7.7 | <0.01 | <0.05 | [6 empty] | <0.01 |  | <0.001 |  |  |  |  | 18 | <5 |  |  |  | <0.01 | <0.01 | <0.01 |  |  | <0.01 | <0.01 | <0.01 | <0.01 | <0.100 | <0.100 | <0.100 | <0.100 | <0.01 | <0.01 | <0.01 | <0.01 |  | <0.005 | <0.020 | <0.005 | [5 empty] | <0.002
SW1 | 2021-09-22 | 0:00 | <0.01 | <0.01 |  |  |  |  | <0.01 | <0.001 |  |  | 0.003 |  |  |  |  | 0.02 | <5 | <0.01 | <0.01 | <0.01 | <0.01 | <0.01 |  | <0.00002 |  |  |  | 25 | <0.001 |  |  | <0.01 | <0.001 |  |  | <0.01 |  | 4.6 | 500 | <5 |  | <0.01 | <0.01 | 0.2 |  | <0.100 | <0.01 |  |  | <0.001 |  |  | <10 | [5 empty] | <0.00003 |  |  | <0.001 |  |  |  | 0.02 | 0.002 | [5 empty] | <5 |  |  | 7.9 | <0.01 | <0.05 | [6 empty] | <0.01 |  | <0.001 |  |  |  |  | 22 | <5 |  |  |  | <0.01 | 0.02 | 0.02 |  |  | <0.01 | <0.01 | <0.01 | <0.01 | <0.100 | <0.100 | <0.100 | <0.100 | <0.01 | <0.01 | <0.01 | <0.01 | <0.005 | <0.005 | <0.020 | [6 empty] | <0.002
SW1 | 2021-06-30 | 0:00 | <0.01 | <0.01 |  |  |  |  | <0.01 | <0.001 |  |  | 0.002 |  |  |  |  | 0.02 | <5 | <0.01 | <0.01 | <0.01 | <0.01 | <0.01 |  | <0.00002 |  |  |  | 24 | <0.001 |  |  | <0.01 | <0.001 |  |  | <0.01 |  | 7.9 | 509 | <5 |  | <0.01 | <0.01 | 0.2 |  | <0.100 | <0.01 |  |  | <0.001 |  |  | <10 | [5 empty] | <0.00003 |  |  | <0.001 |  |  |  | <0.01 | 0.002 | [5 empty] | <5 |  |  | 7.9 | <0.01 | <0.05 | [6 empty] | <0.01 |  | <0.001 |  |  |  |  | 25 | <5 |  |  |  | <0.01 | <0.01 | 0.01 |  |  | <0.01 | <0.01 | <0.01 | <0.01 | <0.100 | <0.100 | <0.100 | <0.100 | <0.01 | <0.01 | <0.01 | <0.01 | <0.005 | <0.005 | <0.020 | [6 empty] | 0.002
SW1 | 2021-03-16 | 0:00 | <0.01 | <0.01 |  |  |  |  | <0.01 | <0.001 |  |  | <0.001 |  |  |  |  | 0.02 | <5 | <0.01 | <0.01 | <0.01 | <0.01 | <0.01 |  | 0.0001 |  |  |  | 23 | <0.001 |  |  | <0.01 | <0.001 |  |  | <0.01 |  | 10.8 | 571 | <5 |  | <0.01 | <0.01 | 0.2 |  | <0.100 | <0.01 |  |  | <0.001 |  |  | <10 | [5 empty] | <0.00003 |  |  | <0.001 |  |  |  | <0.01 | 0.001 | [5 empty] | <5 |  |  | 7.9 | <0.01 | <0.05 | [6 empty] | <0.01 |  | <0.001 |  |  |  |  | 26 | <5 |  |  |  | <0.01 | 0.02 | 0.03 |  |  | <0.01 | <0.01 | <0.01 | <0.01 | <0.100 | <0.100 | <0.100 | <0.100 | <0.01 | <0.01 | <0.01 | <0.01 | <0.005 | <0.005 | <0.020 | [6 empty] | <0.002
SW1 | 2020-12-22 | 0:00 | <0.01 | <0.01 |  |  |  |  | <0.01 | <0.001 |  |  | 0.002 |  |  |  |  | 0.02 | <5 | <0.01 | <0.01 | <0.01 | <0.01 | <0.01 |  | <0.00002 |  |  |  | 23 | <0.001 |  |  | <0.01 | <0.001 |  |  | <0.01 |  | 3.7 | 521 | <5 |  | <0.01 | <0.01 | 0.1 | <0.100 |  | <0.01 |  |  | <0.001 |  |  | <10 | [5 empty] | <0.00003 |  |  | <0.001 |  |  |  | <0.01 | 0.002 | [5 empty] | <5 |  |  | 8 | <0.01 | <0.05 | [6 empty] | <0.01 |  | <0.001 |  |  |  |  | 22 | <5 | [5 empty] | 0.01 |  |  | <0.01 | <0.01 | 0.02 | 0.02 | <0.100 | <0.100 | <0.100 | <0.100 | <0.01 | <0.01 | <0.01 | <0.01 | <0.005 | <0.005 | <0.020 |  | 0.05 | 0.02 |  |  |  | <0.002
SW1 | 2020-10-15 | 0:00 | <0.01 | <0.01 |  |  |  |  | <0.01 | <0.001 |  |  | 0.004 |  |  |  |  | 0.02 | <5 | <0.01 | <0.01 | <0.01 | <0.01 | <0.01 |  | <0.00002 |  |  |  | 28 | <0.001 |  |  | <0.01 | <0.001 |  |  | <0.01 |  | 7.4 | 518 | <5 |  | <0.01 | <0.01 | 0.1 | <0.100 |  | <0.01 |  |  | <0.001 |  |  | <10 | [5 empty] | <0.00003 |  |  | <0.001 |  |  |  | <0.01 | 0.002 | [5 empty] | <5 |  |  | 7.7 | <0.01 | <0.05 | [6 empty] | <0.01 |  | <0.001 |  |  |  |  | 20 | <5 | [5 empty] | <0.01 |  |  | <0.01 | <0.01 | <0.01 | <0.01 | <0.100 | <0.100 | <0.100 | <0.100 | <0.01 | <0.01 | <0.01 | <0.01 | <0.005 | <0.005 | <0.020 |  | <0.01 | 0.01 |  |  |  | 0.002
SW1 | 2019-04-26 | 0:00 | <0.01 | <0.01 |  |  |  |  | <0.01 | <1.0 |  |  |  |  | 3.5 |  | 25 |  | <1.0 | <0.01 | <0.01 | <0.01 | <0.01 | <0.01 | <0.02 |  |  |  |  | 30 |  | 1 |  | <0.01 |  |  | 1.7 | <0.01 |  | 8.3 | 520 | <1.0 | 0.14 | <0.01 | <0.01 |  |  |  | <0.01 |  |  |  |  | <0.3 | <1.0 |  |  |  |  | <0.05 | [5 empty] | <1.0 |  | <0.01 |  | 3 |  |  |  |  | <1.0 |  | <0.01 | 8.2 | <0.01 |  |  |  | <0.02 |  |  |  | <0.01 |  |  | <0.5 |  |  |  | 26 | <1.0 | [6 empty] | <20.0 | [21 empty] | 4
SW1 | 2019-02-22 | 0:00 | <0.01 | <0.01 |  |  |  |  | <0.01 | <1.0 |  |  |  |  | 2 |  | 24 |  | <1.0 | <0.01 | <0.01 | <0.01 | <0.01 | <0.01 | <0.02 |  |  |  |  | 28 |  | <1.0 |  | <0.01 |  |  | 2.2 | <0.01 |  | 9.8 | 530 | <1.0 | 0.11 | <0.01 | <0.01 |  |  |  | <0.01 |  |  |  |  | <0.3 | <1.0 |  |  |  |  | <0.05 | [5 empty] | <1.0 |  | <0.02 |  | 2 |  |  |  |  | <1.0 |  | 0.04 | 8.3 | <0.01 |  |  |  | <0.02 |  |  |  | 0.04 |  |  | <0.5 |  |  |  | 25 | <1.0 | [6 empty] | 130 | [21 empty] | 6
SW1 | 2018-11-29 | 0:00 | <0.01 | <0.01 |  |  |  |  | <0.01 |  |  | 1 |  |  | 4 |  | 26 |  | <1.0 | <0.01 | <0.01 | <0.01 | <0.01 | <0.01 | <0.1 |  |  |  |  | 30 |  | <1.0 |  | <0.01 |  |  | 0.9 | <0.01 |  | 7.8 | 570 | <1.0 | 0.16 | <0.01 | <0.01 |  |  |  | <0.01 |  |  |  |  | <0.3 | <1.0 |  |  |  |  | <0.05 | [5 empty] | <1.0 |  | <0.03 |  | 3 |  |  |  |  | <1.0 |  | <0.03 | 8.2 | <0.01 |  |  |  | <0.02 |  |  |  | <0.01 |  |  | <0.5 |  |  |  | 26 | <1.0 | [6 empty] | 50 | [21 empty] | <2.0
SW1 | 2018-10-30 | 0:00 | <0.01 | <0.01 |  |  |  |  | <0.01 |  |  | <1.0 |  |  | 6.8 |  | 23 |  | <1.0 | <0.01 | <0.01 | <0.01 | <0.01 | <0.01 | <0.03 |  |  |  |  | 50 |  | <1.0 |  | <0.01 |  |  | 2.1 | <0.01 |  | 7 | 670 | <1.0 | 0.2 | <0.01 | <0.01 |  |  |  | <0.01 |  |  |  |  | <0.3 | <1.0 |  |  |  |  | <0.05 | [5 empty] | <1.0 |  | <0.03 |  | 3 |  |  |  |  | <1.0 |  | <0.03 | 8.3 | <0.01 |  |  |  | <0.02 |  |  |  | <0.01 |  |  | <0.5 |  |  |  | 28 | <1.0 | [6 empty] | <160.0 | [21 empty] | 2
SW1 | 2018-09-27 | 0:00 | <0.04 | <0.04 |  |  |  |  | <0.04 |  |  | <1.0 |  |  | 5.7 |  | 27 |  | <1.0 | <0.04 | <0.04 | <0.04 | <0.04 | <0.04 | <0.05 |  |  |  |  | 53 |  | <1.0 |  | <0.04 |  |  | 3 | <0.04 |  | 7.2 | 680 | <1.0 | 0.22 | <0.04 | <0.04 |  |  |  | <0.04 |  |  |  |  | <0.3 | <1.0 |  |  |  |  | <0.05 | [5 empty] | <1.0 |  | <0.04 |  | 4 |  |  |  |  | <1.0 |  | <0.04 | 8 | <0.04 |  |  |  | <0.02 |  |  |  | <0.04 |  |  | <0.5 |  |  |  | 31 | <1.0 | [6 empty] | 70 | [21 empty] | 4
SW1 | 2018-08-31 | 0:00 | <0.01 | <0.01 |  |  |  |  | <0.01 |  |  | <1.2 |  |  | 5.1 |  | 23 |  | <1.0 | <0.01 | <0.01 | <0.01 | <0.01 | <0.01 | <0.04 |  |  |  |  | 55 |  | <1.0 |  | <0.01 |  |  | 2.8 | <0.01 |  | 7.8 | 710 | <1.0 | 0.22 | <0.01 | <0.01 |  |  |  | <0.01 |  |  |  |  | <0.3 | <1.0 |  |  |  |  | <0.05 | [5 empty] | 1 |  | <0.01 |  | 3 |  |  |  |  | <1.0 |  | <0.01 | 8.1 | <0.01 |  |  |  | <0.02 |  |  |  | <0.01 |  |  | <0.5 |  |  |  | 31 | <1.0 | [6 empty] | 50 | [21 empty] | 3
SW1 | 2018-06-27 | 0:00 | <0.01 | <0.01 |  |  |  |  | <0.01 |  |  | <1.0 |  |  | 3.1 |  | 21 |  | <1.0 | <0.01 | <0.01 | <0.01 | <0.01 | <0.01 | <0.02 |  |  |  |  | 27 |  | <1.0 |  | <0.01 |  |  | 2 | <0.01 |  | 7.8 | 490 | <1.0 | 0.15 | <0.01 | <0.01 |  |  |  | <0.01 |  |  |  |  | <0.3 | <1.0 |  |  |  |  | <0.05 | [5 empty] | <1.0 |  | <0.01 |  | 3 |  |  |  |  | <1.0 |  | <0.01 | 8.2 | <0.01 |  |  |  | <0.02 |  |  |  | <0.01 |  |  | <0.5 |  |  |  | 21 | <1.0 | [6 empty] | 80 | [21 empty] | <2.0
SW1 | 2018-05-29 | 0:00 | <0.01 | <0.01 |  |  |  |  | <0.01 |  |  | <1.0 |  |  | 2.1 |  | 21 |  | <1.0 | <0.01 | <0.01 | <0.01 | <0.01 | <0.01 | <0.02 |  |  |  |  | 26 |  | <1.0 |  | <0.01 |  |  | 1.8 | <0.01 |  | 7.3 | 500 | <1.0 | 0.1 | <0.01 | <0.01 |  |  |  | <0.01 |  |  |  |  | <0.3 | <1.0 |  |  |  |  | <0.05 | [5 empty] | <1.0 |  | <0.01 |  | 2 |  |  |  |  | <1.0 |  | <0.01 | 8.1 | <0.01 |  |  |  | <0.02 |  |  |  | <0.01 |  |  | <0.5 |  |  |  | 24 | <1.0 | [6 empty] | 180 | [21 empty] | 4
SW1 | 2018-04-27 | 0:00 | <0.01 | <0.01 |  |  |  |  | <0.01 |  |  | <1.0 |  |  | 2 |  | 32 |  | <1.0 | <0.01 | <0.01 | <0.01 | <0.01 | <0.01 | <0.02 |  |  |  |  | 26 |  | <1.0 |  | <0.01 |  |  | 2.1 | <0.01 |  | 8.4 | 530 | <1.0 | 0.09 | <0.01 | <0.01 |  |  |  | <0.01 |  |  |  |  | <0.3 | <1.0 |  |  |  |  | <0.05 | [5 empty] | <1.0 |  | <0.01 |  | 2 |  |  |  |  | <1.0 |  | <0.01 | 8.2 | <0.01 |  |  |  | <0.02 |  |  |  | <0.01 |  |  | <0.5 |  |  |  | 23 | <1.0 | [6 empty] | <20.0 | [21 empty] | <2.0
SW1 | 2018-03-29 | 0:00 | <0.01 | <0.01 |  |  |  |  | <0.01 |  |  | <1.0 |  |  | 1.9 |  | 22 |  | <1.0 | <0.01 | <0.01 | <0.01 | <0.01 | <0.01 | <0.02 |  |  |  |  | 32 |  | <1.0 |  | <0.01 |  |  | 2.1 | <0.01 |  | 9.8 | 550 | <1.0 | 0.1 | <0.01 | <0.01 |  |  |  | <0.01 |  |  |  |  | <0.3 | <1.0 |  |  |  |  | <0.05 | [5 empty] | <1.0 |  | 0.02 |  | 3 |  |  |  |  | <1.0 |  | 0.02 | 7.9 | <0.01 |  |  |  | <0.02 |  |  |  | <0.01 |  |  | <0.5 |  |  |  | 27 | <1.0 | [6 empty] | 140 | [21 empty] | 5
SW1 | 2018-03-05 | 0:00 | <0.01 | <0.01 |  |  |  |  | <0.01 |  |  | <1.0 |  |  | 2.4 |  | 22 |  | <1.0 | <0.01 | <0.01 | <0.01 | <0.01 | <0.01 | <0.02 |  |  |  |  | 28 |  | <1.0 |  | <0.01 |  |  | 1.8 | <0.01 |  | 8.9 | 540 | <1.0 | 0.11 | <0.01 | <0.01 |  |  |  | <0.01 |  |  |  |  | <0.3 | <1.0 |  |  |  |  | <0.05 | [5 empty] | <1.0 |  | 0.01 |  | 2 |  |  |  |  | <1.0 |  | 0.01 | 8.4 | <0.01 |  |  |  | <0.02 |  |  |  | <0.01 |  |  | <0.5 |  |  |  | 24 | <1.0 | [6 empty] | 240 | [21 empty] | 2
SW1 | 2018-01-30 | 0:00 | <0.01 | <0.01 |  |  |  |  | <0.01 |  |  | <1.0 |  |  | 2.1 |  | 25 |  | <1.0 | <0.01 | <0.01 | <0.01 | <0.01 | <0.01 | <0.02 |  |  |  |  | 28 |  | <1.0 |  | <0.01 |  |  | 1.6 | <0.01 |  | 8.8 | 510 | <1.0 | 0.09 | <0.01 | <0.01 |  |  |  | <0.01 |  |  |  |  | <0.3 | <1.0 |  |  |  |  | <0.05 | [5 empty] | <1.0 |  | <0.01 |  | 3 |  |  |  |  | <1.0 |  | <0.01 | 8.2 | <0.01 |  |  |  | <0.02 |  |  |  | <0.01 |  |  | <0.5 |  |  |  | 25 | <1.0 | [6 empty] | <20.0 | [21 empty] | 5
SW1 | 2017-12-21 | 0:00 | <0.01 | <0.01 |  |  |  |  | <0.01 |  |  | <1.0 |  |  | 2.2 |  | 25 |  | <1.0 | <0.01 | <0.01 | <0.01 | <0.01 | <0.01 | 0.02 |  |  |  |  | 30 |  | <1.0 |  | <0.01 |  |  | 1.2 | <0.01 |  | 7.3 | 530 | <1.0 | 0.12 | <0.01 | <0.01 |  |  |  | <0.01 |  |  |  |  | <0.3 | <1.0 |  |  |  |  | <0.05 | [5 empty] | <1.0 |  | <0.01 |  | 4 |  |  |  |  | <1.0 |  | <0.01 | 8 | <0.01 |  |  |  | <0.02 |  |  |  | <0.01 |  |  | <0.5 |  |  |  | 22 | <1.0 | [6 empty] | 90 | [21 empty] | 3
SW1 | 2017-11-14 | 0:00 | <0.01 | <0.01 |  |  |  |  | <0.01 |  |  | <1.0 |  |  | 4 |  | 26 |  | <1.0 | 0.02 | <0.01 | <0.01 | <0.01 | <0.01 | <0.02 |  |  |  |  | 34 |  | <1.0 |  | <0.01 |  |  | 1 | <0.01 |  | 1.7 | 540 | <1.0 | 0.14 | 0.02 | <0.01 |  |  |  | <0.01 |  |  |  |  | <0.3 | <1.0 |  |  |  |  | <0.05 | [5 empty] | <1.0 |  | <0.01 |  | 4 |  |  |  |  | <1.0 |  | 0.06 | 7.9 | <0.01 |  |  |  | <0.02 |  |  |  | 0.02 |  |  | <0.5 |  |  |  | 21 | <1.0 | [6 empty] | 90 | [21 empty] | 3
SW1 | 2017-08-31 | 0:00 | <0.01 | <0.01 |  |  |  |  | <0.01 |  |  | <1.0 |  |  | 3.3 |  | 27 |  | <1.0 | <0.01 | <0.01 | <0.01 | <0.01 | <0.01 | <0.02 |  |  |  |  | 29 |  | <1.0 |  | <0.01 |  |  | 2.1 | <0.01 |  | 6.9 | 560 | <1.0 | 0.12 | <0.01 | <0.01 |  |  |  | <0.01 |  |  |  |  | <0.3 | <1.0 |  |  |  |  | <0.05 | [5 empty] | 2 |  | <0.01 |  | 7 |  |  |  |  | <1.0 |  | <0.01 | 8 | <0.01 |  |  |  | <0.02 |  |  |  | <0.01 |  |  | <0.5 |  |  |  | 22 | <1.0 | [6 empty] | 70 | [21 empty] | <2.0
SW1 | 2017-07-31 | 0:00 | <0.01 | <0.01 |  |  |  |  | <0.01 | <1.0 |  |  |  |  | 4.4 |  | 23 |  | <1.0 | <0.01 | <0.01 | <0.01 | <0.01 | <0.01 | <0.02 |  |  |  |  | 27 |  | <1.0 |  | <0.01 |  |  | 3.7 | <0.01 |  | 7.6 | 490 | <1.0 | 0.13 | <0.01 | <0.01 |  |  |  | <0.01 |  |  |  |  | <0.3 | <1.0 |  |  |  |  | 0.08 | [5 empty] | <1.0 |  | <0.01 |  | 3 |  |  |  |  | <1.0 |  | <0.01 | 7.9 | <0.01 |  |  |  | <0.02 |  |  |  | <0.01 |  |  | <0.5 |  |  |  | 22 | <1.0 | [6 empty] | 120 | [21 empty] | <2.0
SW1 | 2017-06-12 | 0:00 | <0.01 | <0.01 |  |  |  |  | <0.01 | <1.0 |  |  |  |  | 2.9 |  | 23 |  | <1.0 | <0.01 | <0.01 | <0.01 | <0.01 | <0.01 | <0.02 |  |  |  |  | 26 |  | <1.0 |  | <0.01 |  |  | 1.9 | <0.01 |  | 9.4 | 590 | <1.0 |  | <0.01 | <0.01 | 0.13 |  |  | <0.01 |  |  |  |  | 0.5 | <1.0 |  |  |  |  | <0.05 | [5 empty] | <1.0 |  | 0.02 |  | 2 |  |  |  |  | <1.0 |  | 0.03 | 8 | 0.01 |  |  |  | <0.02 |  |  |  | <0.01 |  |  | <0.5 |  |  |  | 19 | <1.0 | [6 empty] | 120 | [21 empty] | <2.0
SW1 | 2017-05-30 | 0:00 | <0.01 | <0.01 |  |  |  |  | <0.01 | <1.0 |  |  |  |  | 3.4 |  | 22 |  | <1.0 | [5 empty] | <0.02 |  |  |  |  | 25 |  | <1.0 |  | <0.01 |  |  | 2 |  |  | 7.7 | 500 | <1.0 | 0.14 | <0.01 | <0.01 | [8 empty] | 0.6 | <1.0 |  |  |  |  | <0.05 | [5 empty] | <1.0 |  | <0.01 |  | 3 |  |  |  |  | <1.0 |  | <0.01 | 8 | <0.01 |  |  |  | <0.02 |  |  |  | <0.01 |  |  | <0.5 |  |  |  | 18 | <1.0 | [6 empty] | 50 | [21 empty] | 5
SW1 | 2017-03-29 | 0:00 | <0.01 | <0.01 |  |  |  |  | <0.01 | <1.0 |  |  |  |  | 2 |  | 24 |  | <1.0 | <0.01 | <0.01 | <0.01 | <0.01 | <0.01 | <0.02 |  |  |  |  | 26 |  | <1.0 |  | <0.01 |  |  | 2 | <0.01 |  | 9 | 530 | <1.0 |  | <0.01 | <0.01 | 0.13 |  |  | <0.01 |  |  |  |  | <0.3 | <1.0 |  |  |  |  | <0.05 | [5 empty] | <1.0 |  | <0.01 |  | 3 |  |  |  |  | <1.0 |  | <0.01 | 7.9 | <0.01 |  |  |  | <0.02 |  |  |  | <0.01 | <0.5 |  | <0.5 |  |  |  | 24 | <1.0 | [6 empty] | 40 | [21 empty] | <2.0
SW1 | 2017-02-09 | 0:00 | <0.01 | <0.01 |  |  |  |  | <0.01 | <1.0 |  |  |  |  | 2.1 |  | 26 |  | <1.0 | <0.01 | <0.01 | <0.01 | <0.01 | <0.01 | <0.02 |  |  |  |  | 27 |  | <1.0 |  | <0.01 |  |  | 1.5 | <0.01 |  | 9.7 | 530 | <1.0 |  | <0.01 | <0.01 | 0.14 |  |  | <0.01 |  |  |  |  | <0.3 | <1.0 |  |  |  |  | <0.05 | [5 empty] | 1 |  | <0.01 |  | 3 |  |  |  |  | <1.0 |  | <0.01 | 8.1 | <0.01 |  |  |  | <0.02 |  |  |  | <0.01 | <0.5 |  | <0.5 |  |  |  | 22 | <1.0 | [6 empty] | 60 | [21 empty] | 2
SW1 | 2017-01-25 | 0:00 | <0.01 | <0.01 |  |  |  |  | <0.01 | <1.0 |  |  |  |  | 2.1 |  | 26 |  | <1.0 | <0.01 | <0.01 | <0.01 | <0.01 | <0.01 | <0.02 |  |  |  |  | 26 |  | <1.0 |  | <0.01 |  |  | 1.7 | <0.01 |  | 10 | 550 | <1.0 |  | <0.01 | <0.01 | 0.17 |  |  | <0.01 |  |  |  |  | <0.3 | <1.0 |  |  |  |  | <0.05 | [5 empty] | <1.0 |  | <0.01 |  | 3 |  |  |  |  | <1.0 |  | <0.01 | 8 | <0.01 |  |  |  | <0.02 |  |  |  | <0.01 | <0.5 |  | <0.5 |  |  |  | 22 | <1.0 | [6 empty] | <20.0 | [21 empty] | 4
SW1 | 2016-12-23 | 0:00 | <0.01 | <0.01 |  |  |  |  | <0.01 | <1.0 |  |  |  |  | 2 |  | 25 |  | <1.0 | <0.01 | <0.01 | <0.01 | <0.01 | <0.01 | 0.02 |  |  |  |  | 28 |  | <1.0 |  | <0.01 |  |  | 2.6 | <0.01 |  | 9.8 | 540 | <1.0 |  | <0.01 | <0.01 | 0.12 |  |  | <0.01 |  |  |  |  | 0.7 | <1.0 |  |  |  |  | <0.05 | [5 empty] | 2 | <0.01 |  |  | 3 |  |  |  |  | <1.0 |  | <0.01 | 8.1 | <0.01 |  |  |  | <0.02 |  |  |  | <0.01 | <0.5 |  | <0.5 |  |  |  | 22 | <1.0 | [6 empty] | 40 | [21 empty] | 2
SW1 | 2016-10-22 | 0:00 | <0.01 | <0.01 |  |  |  |  | <0.01 | <1.0 |  |  |  |  | 2.4 |  | 24 |  | <1.0 | <0.01 | <0.01 | <0.01 | <0.01 | <0.01 | <0.02 |  |  |  |  | 27 |  | <1.0 |  | <0.01 |  |  | 1.8 | <0.01 |  | 9 | 500 | <1.0 |  | <0.01 | <0.01 | <0.05 |  |  | <0.01 |  |  |  |  | <0.3 | <1.0 |  |  |  |  | <0.05 | [5 empty] | <1.0 | <0.01 |  |  | 2 |  |  |  |  | <1.0 |  | <0.01 | 7.9 | <0.01 |  |  |  | <0.02 |  |  |  | <0.01 | <0.5 |  | <0.5 |  |  |  | 21 | <1.0 | [6 empty] | 100 | [21 empty] | 5
SW1 | 2016-10-17 | 0:00 | <0.01 | <0.01 |  |  |  |  | <0.01 | <1.0 |  |  |  |  | 4.4 |  | 23 |  | <1.0 | <0.01 | <0.01 | <0.01 | <0.01 | <0.01 | <0.02 |  |  |  |  | 45 |  | 3 |  | <0.01 |  |  | 3.2 | <0.01 |  | 7.6 | 650 | <1.0 |  | <0.01 | <0.01 | 0.14 |  |  | <0.01 |  |  |  |  | <0.3 | <1.0 |  |  |  |  | <0.05 | [5 empty] | <1.0 | <0.01 |  |  | 6 |  |  |  |  | <1.0 |  | <0.01 | 7.9 | <0.01 |  |  |  | <0.02 |  |  |  | <0.01 | 0.9 |  | 0.9 |  |  |  | 28 | <1.0 | [6 empty] | 120 | [21 empty] | 9
SW1 | 2016-09-28 | 0:00 | <0.01 | <0.01 |  |  |  |  | <0.01 | <1.0 |  |  |  |  | 5.2 |  | 30 |  | <1.0 | <0.01 | <0.01 | <0.01 | <0.01 | <0.01 | <0.02 |  |  |  |  | 40 |  | <1.0 |  | <0.01 |  |  | 1.5 | <0.01 |  | 5.5 | 630 | <1.0 |  | <0.01 | <0.01 | 0.15 |  |  | <0.01 |  |  |  |  | 0.4 | <1.0 |  |  |  |  | <0.05 | [5 empty] | <1.0 | <0.01 |  |  | 8 |  |  |  |  | <1.0 |  | <0.01 | 7.5 | <0.01 |  |  |  | <0.02 |  |  |  | <0.01 | 1.1 |  | 1.1 |  |  |  | 24 | <1.0 | [6 empty] | 84 | [21 empty] | 9
SW1 | 2016-08-08 | 0:00 | <0.01 | <0.01 |  |  |  |  | <0.01 | <1.0 |  |  |  |  | 3.5 |  | 23 |  | <1.0 | <0.01 | <0.01 | <0.01 | <0.01 | <0.01 | <0.02 |  |  |  |  | 39 |  | <1.0 |  | <0.01 |  |  | 1.3 | <0.01 |  | 6.9 | 570 | <1.0 |  | <0.01 | <0.01 | 0.12 |  |  | <0.01 |  |  |  |  | <0.3 | <1.0 |  |  |  |  | <0.05 | [5 empty] | <1.0 | <0.01 |  |  | 5 |  |  |  |  | <1.0 |  | <0.01 | 8.5 | <0.01 |  |  |  | <0.02 |  |  |  | <0.01 | 4.4 |  | 4.4 |  |  |  | 25 | <1.0 | [6 empty] | <20.0 | [21 empty] | 9
SW1 | 2016-07-12 | 0:00 | [75 empty] | 7.2
SW1 | 2016-05-09 | 0:00 | [12 empty] | 0.002 |  |  |  | <0.10 | [6 empty] | <0.0006 |  |  |  | 23.3 | <0.002 |  |  |  | <0.009 |  |  |  |  | <0.5 | 480 |  | 0.1 | [11 empty] | <0.20 | [5 empty] | <0.00010 |  |  | <0.003 |  |  | <0.01 |  | <0.003 | [6 empty] | <0.01 |  | 7.15 |  |  | <0.10 | [12 empty] | 22.4 | <0.10 | [7 empty] | 16 | [19 empty] | <0.20 |  | <0.018
SW2 | 2025-11-05 | 0:00 | <0.01 | <0.01 | 209 | <0.01 | 0.01 | <0.01 | <0.01 | <0.001 | <0.001 |  | 0.002 | 0.002 |  | 0.02 |  | 0.02 | <5 | <0.01 | <0.01 | <0.01 | <0.01 | <0.01 |  | <0.00002 | <0.00002 | 99 | 102 | 27 | <0.001 |  | <0.001 | <0.01 | <0.001 | <0.001 |  |  | <0.05 | 10.6 | 517 | <5 | 0.1 | <0.01 | <0.01 |  |  | <0.100 | <0.01 | 0.05 | 0.35 | <0.0002 | <0.0002 |  | <10 | 3 | 3 | <0.002 | 0.022 |  | <0.00003 | <0.00003 | <0.05 | <0.001 | <0.001 |  |  | <0.01 | 0.002 |  | 0.002 | 1.4 | <0.01 |  | <5 |  |  | 7.7 | <0.01 |  | <0.05 |  |  | 0.15 | 2 | 2 | <0.01 |  | <0.001 |  | <0.001 | 14 | 14 | 20 | <5 |  | <0.20 |  | <0.01 | <0.01 | <0.01 |  |  | <0.01 | <0.01 | <0.01 | <0.01 | <0.100 | <0.100 | <0.100 | <0.100 | <0.01 | <0.01 | <0.01 | <0.01 | <0.005 | <0.005 | <0.020 |  |  |  | <0.05 |  |  | 0.005 | 0.004
SW2 | 2025-08-06 | 0:00 | <0.01 | <0.01 | 240 | <0.01 | 0.03 | 0.01 | <0.01 | <0.001 | <0.001 |  | 0.001 | 0.001 |  | 0.03 |  | 0.02 | <5 | <0.01 | 0.02 | 0.02 | 0.02 | 0.01 |  | <0.00002 | <0.00002 | 114 | 116 | 29 | <0.001 |  | <0.001 | 0.02 | <0.001 | <0.001 |  |  | <0.05 | 10.1 | 587 | <5 | 0.2 | 0.04 | <0.01 |  |  | <0.100 | 0.02 | 0.03 | 0.4 | <0.0002 | 0.0008 |  | <10 | 3 | 3 | 0.011 | 0.036 |  | <0.00003 | <0.00003 | <0.05 | <0.001 | <0.001 |  |  | <0.01 | 0.001 |  | 0.002 | 6.2 | <0.01 |  | <5 |  |  | 8 | 0.01 |  | <0.05 |  |  | 0.12 | 2 | 2 | 0.03 |  | <0.001 |  | <0.001 | 16 | 15 | 22 | <5 |  | <0.20 |  | <0.01 | 0.01 | 0.01 |  |  | <0.01 | <0.01 | <0.01 | <0.01 | <0.100 | <0.100 | <0.100 | <0.100 | <0.01 | <0.01 | <0.01 | <0.01 | <0.005 | <0.005 | <0.020 |  |  |  | <0.05 |  |  | 0.002 | 0.008
SW2 | 2025-05-13 | 8:00 | <0.01 | <0.01 | 222 | <0.01 | 0.02 | 0.06 | <0.01 | <0.001 | <0.001 |  | 0.001 | 0.001 |  | 0.03 |  | 0.02 | <5 | <0.01 | <0.01 | <0.01 | <0.01 | <0.01 |  | <0.00002 | <0.00002 | 107 | 106 | 25 | <0.001 |  | <0.001 | <0.01 | <0.001 | <0.001 |  |  | <0.05 | 12.2 | 540 | <5 |  | <0.01 | <0.01 | 0.1 |  | <0.100 | <0.01 | 0.04 | 0.23 | <0.0002 | 0.0004 |  | <10 | 2 | 2 | <0.002 | 0.031 |  | <0.00003 | <0.00003 | <0.05 | <0.001 | <0.001 |  |  | <0.01 | 0.001 |  | 0.001 | 5.5 | 0.05 |  | <5 |  |  | 7.8 | <0.01 |  | <0.05 | <0.20 |  | 0.05 | 2 | 1 | <0.01 |  | <0.001 |  | <0.001 | 12 | 12 | 22 | <5 |  |  |  | <0.01 | 0.01 | <0.01 |  |  | <0.01 | <0.01 | <0.01 | <0.01 | <0.100 | <0.100 | <0.100 | <0.100 | <0.01 | <0.01 | <0.01 | <0.01 | <0.005 | <0.005 | <0.020 |  |  |  | <0.05 |  |  | 0.002 | 0.003
SW2 | 2025-04-08 | 0:00 | <0.01 | <0.01 | 218 | 0.01 | 0.02 | 0.02 | <0.01 | <0.001 | <0.001 |  | <0.001 | <0.001 |  | 0.02 |  | 0.02 | <1 | <0.01 | <0.01 | <0.01 | <0.01 | <0.01 |  | <0.00002 | <0.00002 | 105 | 110 | 21 | <0.001 |  | <0.001 | <0.01 | <0.001 | <0.001 |  |  | <0.05 | 12.1 | 549 | <0.5 |  | 0.02 | <0.01 | 0.1 |  | <0.100 | <0.01 | 0.03 | 0.18 | <0.0002 | <0.0002 |  | <1 | 2 | 2 | 0.06 | 0.051 |  | <0.00003 | <0.00003 | <0.05 | <0.001 | <0.001 |  |  | <0.01 | 0.001 |  | 0.001 | 5.1 | 0.02 |  | <1 |  |  | 8 | <0.01 |  | <0.05 | <0.20 |  | <0.01 | 1 | 1 | 0.02 |  | <0.001 |  | <0.001 | 11 | 11 | 19 | <1 |  |  |  | 0.02 | 0.04 | <0.01 |  |  | <0.01 | <0.01 | <0.01 | <0.01 | <0.100 | <0.100 | <0.100 | <0.100 | <0.01 | <0.01 | <0.01 | 0.02 | <0.005 | <0.005 | <0.020 |  |  |  | <0.05 |  |  | 0.004 | 0.003
SW2 | 2025-03-19 | 0:00 | <0.01 | <0.01 | 241 | <0.01 | 0.02 | 0.02 | <0.01 | <0.001 | <0.001 |  | <0.001 | <0.001 |  | 0.02 |  | 0.02 | <5 | 0.01 | 0.02 | 0.03 | 0.02 | 0.01 |  | <0.00002 | <0.00002 | 127 | 129 | 21 | <0.001 |  | <0.001 | 0.02 | <0.001 | <0.001 |  |  | <0.05 | 11.6 | 590 | <5 |  | 0.03 | <0.01 | 0.1 |  | <0.100 | <0.01 | 0.01 | 0.12 | <0.0002 | 0.0002 |  | <10 | 2 | 2 | <0.002 | 0.015 |  | <0.00003 | <0.00003 | <0.05 | <0.001 | <0.001 |  |  | <0.01 | <0.001 |  | <0.001 | 6.9 | <0.01 |  | <5 |  |  | 8.2 | 0.01 |  | <0.05 | <0.20 |  | <0.01 | 1 | 1 | 0.03 |  | <0.001 |  | <0.001 | 11 | 11 | 21 | <5 |  |  |  | 0.01 | <0.01 | 0.02 |  |  | <0.01 | <0.01 | <0.01 | <0.01 | <0.100 | <0.100 | <0.100 | <0.100 | <0.01 | <0.01 | <0.01 | <0.01 | <0.005 | <0.005 | <0.020 |  |  |  | <0.05 |  |  | <0.002 | 0.003
SW2 | 2024-11-15 | 0:00 | <0.01 | <0.01 | 249 | <0.01 | 0.02 | 0.05 | <0.01 | <0.001 | <0.001 |  | 0.001 | 0.002 |  | 0.03 |  | 0.02 | <5 | <0.01 | <0.01 | <0.01 | <0.01 | <0.01 |  | 2e-05 | <0.00002 | 137 | 125 | 21 | <0.001 |  | <0.001 | <0.01 | <0.001 | <0.001 |  |  | <0.05 | 10.2 | 603 | <5 |  | <0.01 | <0.01 | 0.1 |  | <0.100 | <0.01 | 0.03 | 0.42 | <0.0002 | <0.0002 |  | <10 | 3 | 3 | 0.004 | 0.096 |  | <0.00003 | <0.00003 | <0.05 | <0.001 | <0.001 |  |  | <0.01 | 0.002 |  | 0.002 | 2.6 | 0.03 | 0.04 | <5 |  |  | 7.8 | <0.01 |  | <0.05 | <0.20 |  |  | 2 | 2 | <0.01 |  | <0.001 |  | <0.001 | 12 | 14 | 22 | <5 |  |  |  | <0.01 | <0.01 | 0.01 |  |  | <0.01 | <0.01 | <0.01 | <0.01 | <0.100 | <0.100 | <0.100 | <0.100 | <0.01 | <0.01 | <0.01 | <0.01 | <0.005 | <0.005 | <0.020 |  |  |  | <0.05 |  |  | 0.003 | 0.004
SW2 | 2024-10-14 | 0:00 | <0.01 | <0.01 | 237 | <0.01 | 0.04 | 0.02 | <0.01 | <0.001 | <0.001 |  | 0.002 | 0.002 |  | 0.03 |  | 0.02 | <1 | <0.01 | <0.01 | <0.01 | <0.01 | <0.01 |  | <0.00002 | 3e-05 | 118 | 120 | 22 | <0.001 |  | <0.001 | <0.01 | <0.001 | 0.005 |  |  | <0.05 | 9.5 | 541 | <0.5 |  | <0.01 | <0.01 | 0.2 |  | <0.100 | <0.01 | 0.06 | 0.64 | <0.0002 | <0.0002 |  | <1 | 3 | 3 | 0.068 | 0.062 |  | <0.00003 | <0.00003 | <0.05 | <0.001 | <0.001 |  |  | <0.01 | 0.002 |  | 0.004 | 1.6 | <0.01 | 0.03 | <1 |  |  | 7.7 | <0.01 |  | <0.05 | <0.20 |  |  | 2 | 2 | <0.01 |  | <0.001 |  | <0.001 | 12 | 12 | 22 | <1 |  |  |  | <0.01 | <0.01 | 0.03 |  |  | <0.01 | <0.01 | <0.01 | <0.01 | <0.100 | <0.100 | <0.100 | <0.100 | <0.01 | <0.01 | <0.01 | <0.01 | <0.005 | <0.005 | <0.020 |  |  |  | <0.05 |  |  | 0.005 | 0.011
SW2 | 2024-09-25 | 0:00 | <0.01 | <0.01 | 203 | <0.01 | 0.01 | 0.04 | <0.01 | <0.001 | <0.001 |  | 0.002 | 0.002 |  | 0.02 |  | 0.02 | <1 | <0.01 | <0.01 | <0.01 | <0.01 | <0.01 |  | <0.00002 | <0.00002 | 111 | 108 | 23 | <0.001 |  | <0.001 | <0.01 | <0.001 | <0.001 |  |  | <0.05 | 11.3 | 510 | <0.5 |  | <0.01 | <0.01 | 0.1 |  | <0.100 | <0.01 | 0.03 | 0.24 | <0.0002 | <0.0002 |  | <1 | 3 | 3 | <0.002 | 0.015 |  | <0.00003 | <0.00003 | <0.05 | <0.001 | <0.001 |  |  | <0.01 | 0.002 |  | 0.002 | 0.9 | 0.01 | 0.04 | <1 |  |  | 7.7 | <0.01 |  | <0.05 | <0.20 |  |  | 3 | 2 | <0.01 |  | <0.001 |  | <0.001 | 13 | 12 | 28 | <1 |  |  |  | <0.01 | <0.01 | <0.01 |  |  | <0.01 | <0.01 | <0.01 | <0.01 | <0.100 | <0.100 | <0.100 | <0.100 | <0.01 | <0.01 | <0.01 | <0.01 | <0.005 | <0.005 | <0.020 |  |  |  | <0.05 |  |  | <0.002 | <0.002
SW2 | 2024-08-20 | 0:00 | <0.01 | <0.01 | 268 | 0.01 | 0.01 | 0.01 | <0.01 | <0.001 | <0.001 |  | 0.002 | 0.002 |  | 0.03 |  | 0.02 | <5 | <0.01 | <0.01 | <0.01 | <0.01 | <0.01 |  | <0.00002 | 5e-05 | 116 | 119 | 27 | <0.001 |  | <0.001 | <0.01 | <0.001 | 0.001 |  |  | <0.05 | 9.9 | 608 | <5 |  | <0.01 | <0.01 | 0.1 |  | <0.100 | <0.01 | 0.02 | 0.2 | <0.001 | <0.001 |  | <10 | 2 | 3 | 0.031 | 0.039 |  | <0.00003 | <0.00003 | <0.05 | <0.001 | <0.001 |  |  | <0.01 | 0.002 |  | 0.005 | 4.1 | <0.01 | 0.06 | <5 |  |  | 8 | <0.01 |  | <0.05 | <0.20 |  |  | 2 | 2 | <0.01 |  | <0.001 |  | <0.001 | 14 | 14 | 20 | <5 |  |  |  | <0.01 | 0.01 | <0.01 |  |  | <0.01 | <0.01 | <0.01 | <0.01 | <0.100 | <0.100 | <0.100 | <0.100 | <0.01 | <0.01 | <0.01 | <0.01 | <0.005 | <0.005 | <0.020 |  |  |  | <0.05 |  |  | 0.005 | 0.012
SW2 | 2024-07-29 | 0:00 | <0.01 | <0.01 | 230 | <0.01 | <0.01 | 0.03 | <0.01 | <0.001 | <0.001 |  | 0.002 | 0.002 |  | 0.02 |  | 0.02 | <1 | <0.01 | <0.01 | <0.01 | <0.01 | <0.01 |  | <0.00002 | <0.00002 | 114 | 117 | 24 | <0.001 |  | <0.001 | <0.01 | <0.001 | <0.001 |  |  | <0.05 | 9.8 | 579 | <0.5 |  | <0.01 | <0.01 | 0.1 |  | <0.100 | <0.01 | 0.06 | 0.21 | <0.001 | <0.001 |  | <1 | 3 | 3 | 0.014 | 0.064 |  | <0.00003 | <0.00003 | <0.05 | <0.001 | <0.001 |  |  | <0.01 | 0.001 |  | 0.002 | 3.2 | 0.01 | 0.05 | <1 |  |  | 7.9 | <0.01 |  | <0.05 | <0.20 |  |  | 2 | 2 | <0.01 |  | <0.001 |  | <0.001 | 13 | 13 | 21 | <1 |  |  |  | <0.01 | 0.01 | <0.01 |  |  | <0.01 | <0.01 | <0.01 | <0.01 | <0.100 | <0.100 | <0.100 | <0.100 | <0.01 | <0.01 | <0.01 | <0.01 | <0.005 | <0.005 | <0.020 |  |  |  | <0.05 |  |  | 0.002 | 0.008
SW2 | 2024-06-24 | 0:00 | <0.01 | <0.01 | 238 | 0.01 | 0.02 | 0.07 | <0.01 | <0.001 | <0.001 |  | 0.002 | 0.002 |  | 0.02 |  | 0.02 | <1 | <0.01 | <0.01 | <0.01 | <0.01 | <0.01 |  | <0.00002 | 2e-05 | 106 | 116 | 23 | <0.001 |  | <0.001 | <0.01 | <0.001 | <0.001 |  |  | <0.05 | 12.6 | 578 | <0.5 |  | <0.01 | <0.01 | 0.1 |  | <0.100 | <0.01 | 0.07 | 0.23 | <0.001 | <0.001 |  | <1 | 2 | 2 | 0.021 | 0.045 |  | <0.00003 | <0.00003 | <0.05 | <0.001 | <0.001 |  |  | <0.01 | 0.001 |  | 0.002 | 2.8 | 0.03 | 0.07 | <1 |  |  | 8.1 | <0.01 |  | <0.05 | <0.20 |  |  | 1 | 1 | <0.01 |  | <0.001 |  | <0.001 | 11 | 13 | 18 | <1 |  |  |  | <0.01 | <0.01 | <0.01 |  |  | <0.01 | <0.01 | <0.01 | <0.01 | <0.100 | <0.100 | <0.100 | <0.100 | <0.01 | <0.01 | <0.01 | <0.01 | <0.005 | <0.005 | <0.020 |  |  |  | <0.05 |  |  | <0.002 | 0.006
SW2 | 2024-05-30 | 0:00 | <0.01 | <0.01 | 247 | <0.01 | 0.01 | 0.07 | <0.01 | <0.001 | <0.001 |  | 0.001 | 0.002 |  | 0.02 |  | 0.02 | <5 | <0.01 | <0.01 | <0.01 | <0.01 | <0.01 |  | <0.00002 | <0.00002 | 123 | 123 | 22 | <0.001 |  | <0.001 | <0.01 | <0.001 | <0.001 |  |  | <0.05 | 11.5 | 582 | <5 |  | <0.01 | <0.01 | 0.1 |  | <0.100 | <0.01 | 0.13 | 0.66 | <0.001 | <0.001 |  | <10 | 2 | 3 | 0.208 | 0.244 |  | <0.00003 | <0.00003 | <0.05 | <0.001 | <0.001 |  |  | <0.01 | 0.002 |  | 0.002 | 3.6 | 0.02 |  | <5 |  |  | 7.8 | <0.01 |  | <0.05 | <0.20 |  | <0.01 | 1 | 1 | <0.01 |  | <0.001 |  | 0.001 | 10 | 10 | 17 | <5 |  |  |  | <0.01 | 0.01 | 0.01 |  |  | <0.01 | <0.01 | <0.01 | <0.01 | <0.100 | <0.100 | <0.100 | <0.100 | <0.01 | <0.01 | <0.01 | 0.01 | <0.005 | <0.005 | <0.020 |  |  |  | <0.05 |  |  | 0.004 | 0.004
SW2 | 2024-04-23 | 0:00 | <0.01 | <0.01 | 235 | 0.01 | 0.01 | 0.01 | <0.01 | <0.001 | <0.001 |  | <0.001 | <0.001 |  | 0.02 |  | 0.02 | <1 | <0.01 | <0.01 | <0.01 | <0.01 | <0.01 |  | <0.00002 | 2e-05 | 121 | 124 | 19 | <0.001 |  | <0.001 | <0.01 | <0.001 | <0.001 |  |  | <0.05 | 13.5 | 576 | <0.5 |  | <0.01 | <0.01 | 0.1 |  | <0.100 | <0.01 | 0.01 | 0.03 | <0.001 | <0.001 |  | <1 | 2 | 2 | <0.002 | 0.004 |  | <0.00003 | <0.00003 | <0.05 | <0.001 | <0.001 |  |  | <0.01 | <0.001 |  | 0.002 | 5.3 | 0.01 | <0.01 | <1 |  |  | 8.3 | <0.01 |  | <0.05 | <0.20 |  |  | <1 | 3 | <0.01 |  | <0.001 |  | <0.001 | 9 | 9 | 20 | <1 |  |  |  | 0.02 | <0.01 | <0.01 |  |  | <0.01 | <0.01 | <0.01 | <0.01 | <0.100 | <0.100 | <0.100 | <0.100 | <0.01 | <0.01 | <0.01 | <0.01 | <0.005 | <0.005 | <0.020 |  |  |  | <0.05 |  |  | 0.004 | 0.008
SW2 | 2024-03-18 | 0:00 | <0.01 | <0.01 | 237 | 0.01 | 0.02 | 0.03 | <0.01 | <0.001 | <0.001 |  | <0.001 | <0.001 |  | 0.02 |  | 0.02 | <1 | <0.01 | <0.01 | <0.01 | <0.01 | <0.01 |  | <0.00002 | <0.00002 | 129 | 126 | 22 | <0.001 |  | <0.001 | <0.01 | <0.001 | <0.001 |  |  | <0.05 | 10.8 | 581 | <0.5 |  | <0.01 | <0.01 | 0.1 |  | <0.100 | <0.01 | 0.01 | 0.04 | <0.001 | <0.001 |  | <1 | 2 | 2 | 0.002 | 0.004 |  | <0.00003 | <0.00003 | <0.05 | <0.001 | <0.001 |  |  | <0.01 | <0.001 |  | <0.001 | 5.9 | 0.03 | 0.03 | <1 |  |  | 8.2 | <0.01 |  | <0.05 | <0.20 |  |  | 2 | 2 | <0.01 |  | <0.001 |  | <0.001 | 9 | 9 | 19 | <1 |  |  |  | 0.01 | 0.03 | <0.01 |  |  | <0.01 | <0.01 | <0.01 | <0.01 | <0.100 | <0.100 | <0.100 | <0.100 | <0.01 | <0.01 | <0.01 | 0.02 | <0.005 | <0.005 | <0.020 |  |  |  | <0.05 |  |  | 0.006 | 0.002
SW2 | 2024-02-08 | 0:00 | <0.01 | <0.01 | 238 | 0.01 | 0.02 | 0.01 | <0.01 | <0.001 | <0.001 |  | <0.001 | <0.001 |  | 0.02 |  | 0.02 | <1 | <0.01 | <0.01 | <0.01 | <0.01 | <0.01 |  | <0.00002 | <0.00002 | 129 | 128 | 21 | <0.001 |  | <0.001 | <0.01 | <0.001 | <0.001 |  |  | <0.05 | 11.8 | 587 | <0.5 |  | 0.01 | <0.01 | 0.1 |  | <0.100 | <0.01 | 0.01 | 0.05 | <0.001 | <0.001 |  | <1 | 2 | 2 | <0.002 | <0.002 |  | <0.00003 | <0.00003 | <0.05 | <0.001 | <0.001 |  |  | <0.01 | <0.001 |  | <0.001 | 6.2 | 0.03 | 0.06 | <1 |  |  | 8.2 | <0.01 |  | <0.05 | <0.20 |  |  | 2 | 2 | <0.01 |  | <0.001 |  | <0.001 | 8 | 9 | 20 | <1 |  |  |  | 0.04 | 0.03 | <0.01 |  |  | <0.01 | <0.01 | <0.01 | 0.01 | <0.100 | <0.100 | <0.100 | <0.100 | <0.01 | <0.01 | <0.01 | 0.02 | <0.005 | <0.005 | <0.020 |  |  |  | <0.05 |  |  | 0.004 | 0.004
SW2 | 2023-12-19 | 0:00 | <0.01 | <0.01 | 238 | <0.01 | 0.01 | 0.03 | <0.01 | <0.001 | <0.001 |  | <0.001 | <0.001 |  | 0.02 |  | 0.02 | <1 | <0.01 | <0.01 | <0.01 | <0.01 | <0.01 |  | <0.00002 | <0.00002 | 130 | 126 | 22 | <0.001 |  | <0.001 | <0.01 | <0.001 | <0.001 |  | <0.01 | <0.05 | 11.3 | 576 | <0.5 |  | <0.01 | <0.01 | 0.2 |  | <0.100 | <0.01 | 0.01 | 0.03 | <0.001 | <0.001 |  | <1 | 2 | 2 | <0.002 | 0.007 |  | <0.00003 | <0.00003 | <0.05 | <0.001 | <0.001 |  |  | <0.01 | 0.001 |  | 0.001 | 5.6 | 0.03 | 0.04 | <1 |  |  | 7.7 | <0.01 |  | <0.05 | <0.20 |  |  | 2 | 2 | <0.01 |  | <0.001 |  | <0.001 | 11 | 11 | 21 | <1 |  |  |  | 0.02 | 0.01 | 0.01 |  |  | <0.01 | <0.01 | <0.01 | <0.01 | <0.100 | <0.100 | <0.100 | <0.100 | <0.01 | <0.01 | <0.01 | 0.01 | <0.005 | <0.005 | <0.020 |  |  |  | <0.05 |  |  | 0.008 | 0.005
SW2 | 2023-11-30 | 0:00 | <0.01 | <0.01 | 254 | 0.01 | 0.01 | 0.02 | <0.01 | <0.001 | <0.001 |  | <0.001 | <0.001 |  | 0.02 |  | 0.02 | <1 | <0.01 | <0.01 | <0.01 | <0.01 | <0.01 |  | <0.00002 | <0.00002 | 131 | 137 | 21 | <0.001 |  | <0.001 | <0.01 | <0.001 | <0.001 |  | <0.01 | <0.05 | 10.6 | 601 | <0.5 |  | <0.01 | <0.01 | 0.2 |  | <0.100 | <0.01 | 0.01 | 0.04 | <0.001 | <0.001 |  | <1 | 2 | 2 | <0.002 | 0.002 |  | <0.00003 | <0.00003 | <0.05 | <0.001 | <0.001 |  |  | <0.01 | <0.001 |  | <0.001 | 5.6 | 0.02 | 0.04 | <1 |  |  | 7.8 | <0.01 |  | <0.05 | <0.20 |  |  | 2 | 2 | <0.01 |  | <0.001 |  | <0.001 | 10 | 11 | 22 | <1 |  |  |  | 0.02 | 0.01 | <0.01 |  |  | <0.01 | <0.01 | <0.01 | <0.01 | <0.100 | <0.100 | <0.100 | <0.100 | <0.01 | <0.01 | <0.01 | <0.01 | <0.005 | <0.005 | <0.020 |  |  |  | <0.05 |  |  | <0.002 | 0.003
SW2 | 2023-10-24 | 0:00 | <0.01 | <0.01 | 210 | <0.01 | 0.01 | 0.08 | <0.01 | <0.001 | <0.001 |  | 0.002 | 0.002 |  | 0.02 |  | 0.02 | <1 | <0.01 | <0.01 | <0.01 | 0.03 | <0.01 |  | <0.00002 | <0.00002 | 104 | 103 | 25 | <0.001 |  | <0.001 | <0.01 | <0.001 | <0.001 |  | <0.01 | <0.05 | 10.9 | 545 | <0.5 |  | <0.01 | <0.01 | 0.2 |  | <0.100 | <0.01 | 0.01 | 0.09 | <0.001 | <0.001 |  | <1 | 3 | 3 | <0.002 | 0.016 |  | <0.00003 | <0.00003 | <0.05 | <0.001 | <0.001 |  |  | <0.01 | 0.001 |  | 0.001 | 1.8 | 0.04 | 0.01 | <1 |  |  | 7.4 | <0.01 |  | <0.05 | <0.20 |  |  | 2 | 2 | <0.01 |  | <0.001 |  | <0.001 | 12 | 12 | 17 | <1 |  |  |  | 0.01 | 0.04 | <0.01 |  |  | <0.01 | <0.01 | <0.01 | <0.01 | <0.100 | <0.100 | <0.100 | <0.100 | <0.01 | <0.01 | <0.01 | 0.03 | <0.005 | <0.005 | <0.020 |  |  |  | <0.05 |  |  | 0.005 | 0.004
SW2 | 2023-09-26 | 0:00 | <0.01 | <0.01 | 211 | 0.01 | 0.01 | 0.05 | <0.01 | <0.001 | <0.001 |  | 0.002 | 0.002 |  | 0.02 |  | 0.02 | <1 | <0.01 | <0.01 | <0.01 | <0.01 | <0.01 |  | <0.00002 | <0.00002 |  |  | 25 | <0.001 |  | <0.001 | <0.01 | <0.001 | <0.001 |  | <0.01 | <0.05 | 12 | 521 | <0.5 |  | <0.01 | <0.01 | 0.2 |  | <0.100 | <0.01 | 0.03 | 0.34 | <0.001 | <0.001 |  | <1 | 3 | 3 | 0.022 | 0.044 |  | <0.00003 | <0.00003 | <0.05 | <0.001 | <0.001 |  |  | <0.01 | 0.001 |  | 0.001 | 2.3 | <0.01 | 0.05 | <1 |  |  | 7.7 | <0.01 |  | <0.05 | <0.20 |  |  |  |  | <0.01 |  | <0.001 |  | <0.001 | 14 | 13 | 18 | <1 |  |  |  | <0.01 | 0.02 | <0.01 |  |  | <0.01 | <0.01 | <0.01 | <0.01 | <0.100 | <0.100 | <0.100 | <0.100 | <0.01 | <0.01 | <0.01 | <0.01 | <0.005 | <0.005 | <0.020 |  |  |  | <0.05 |  |  | 0.004 | 0.007
SW2 | 2023-08-30 | 0:00 | <0.01 | <0.01 | 215 | <0.01 | 0.01 | 0.02 | <0.01 | <0.001 | <0.001 |  | 0.002 | 0.004 |  | 0.02 |  | 0.02 | <1 | <0.01 | <0.01 | <0.01 | <0.01 | <0.01 |  | <0.00002 | <0.00002 |  |  | 28 | <0.001 |  | <0.001 | <0.01 | <0.001 | <0.001 |  | <0.01 | <0.05 | 10.7 | 525 | <0.5 |  | <0.01 | <0.01 | 0.1 |  | <0.100 | <0.01 | 0.08 | 0.14 | 0.002 | <0.001 |  | <1 | 3 | 3 | 0.031 | 0.129 |  | <0.00003 | <0.00003 | <0.05 | <0.001 | <0.001 |  |  | <0.01 | 0.002 |  | 0.002 | 2.9 | 0.01 | 0.05 | <1 |  |  | 7.6 | <0.01 |  | <0.05 | <0.20 |  |  |  |  | <0.01 |  | <0.001 |  | <0.001 | 16 | 14 | 22 | <1 |  |  |  | 0.02 | 0.02 | 0.02 |  |  | <0.01 | <0.01 | <0.01 | <0.01 | <0.100 | <0.100 | <0.100 | <0.100 | <0.01 | <0.01 | <0.01 | 0.01 | <0.005 | <0.005 | <0.020 |  |  |  | <0.05 |  |  | 0.003 | 0.006
SW2 | 2023-07-20 | 0:00 | <0.01 | <0.01 | 196 | <0.01 | <0.01 | 0.08 | <0.01 | <0.001 | <0.001 |  | 0.003 | 0.003 |  | 0.02 |  | 0.02 | <1 | <0.01 | <0.01 | <0.01 | <0.01 | <0.01 |  | <0.00002 | <0.00002 |  |  | 26 | <0.001 |  | <0.001 | <0.01 | <0.001 | <0.001 |  | <0.01 | <0.05 | 11.1 | 506 | <0.5 |  | <0.01 | <0.01 | 0.1 |  | <0.100 | <0.01 | <0.01 | 0.21 | <0.001 | <0.001 |  | <1 | 3 | 3 | <0.002 | 0.017 |  | <0.00003 | <0.00003 | <0.05 | <0.001 | <0.001 |  |  | <0.01 | 0.001 |  | 0.002 | 1.5 | <0.01 | 0.02 | <1 |  |  | 7.9 | <0.01 |  | <0.05 | <0.20 |  |  |  |  | <0.01 |  | <0.001 |  | <0.001 | 13 | 13 | 23 | <1 |  |  |  | 0.02 | 0.02 | 0.02 |  |  | <0.01 | <0.01 | <0.01 | <0.01 | <0.100 | <0.100 | <0.100 | <0.100 | <0.01 | <0.01 | <0.01 | <0.01 | <0.005 | <0.005 | <0.020 |  |  |  | <0.05 |  |  | 0.004 | 0.01
SW2 | 2023-06-22 | 0:00 | <0.01 | <0.01 | 245 | <0.01 | 0.01 | 0.04 | <0.01 | <0.001 | <0.001 |  | 0.002 | 0.002 |  | 0.02 |  | 0.02 | <1 | <0.01 | <0.01 | <0.01 | <0.01 | <0.01 |  | <0.00002 | <0.00002 |  |  | 26 | <0.001 |  | <0.001 | <0.01 | <0.001 | <0.001 |  | <0.01 | <0.05 | 10.1 | 581 | <0.5 |  | <0.01 | <0.01 | 0.1 |  | <0.100 | <0.01 | 0.03 | 0.25 | <0.001 | <0.001 |  | <1 | 3 | 3 | <0.002 | 0.038 |  | <0.00003 | <0.00003 | <0.05 | <0.001 | <0.001 |  |  | <0.01 | 0.001 |  | 0.002 | 3.3 | 0.04 | 0.08 | <1 |  |  | 7.6 | 0.01 |  | <0.05 | <0.20 |  |  |  |  | <0.01 |  | <0.001 |  | <0.001 | 14 | 14 | 22 | <1 |  |  |  | 0.02 | <0.01 | 0.02 |  |  | <0.01 | <0.01 | <0.01 | <0.01 | <0.100 | <0.100 | <0.100 | <0.100 | <0.01 | <0.01 | <0.01 | <0.01 | <0.005 | <0.005 | <0.020 |  |  |  | <0.05 |  |  | 0.005 | 0.007
SW2 | 2023-05-30 | 0:00 | <0.01 | <0.01 | 225 | <0.01 | 0.02 | 0.06 | <0.01 | <0.001 | <0.001 |  | 0.002 | 0.002 |  | 0.02 |  | 0.02 | <1 | <0.01 | <0.01 | <0.01 | <0.01 | <0.01 |  | <0.00002 | <0.00002 |  |  | 25 | <0.001 |  | <0.001 | <0.01 | <0.001 | <0.001 |  | <0.01 | <0.05 | 10.8 | 569 | <0.5 |  | <0.01 | <0.01 | 0.2 |  | <0.100 | <0.01 | 0.07 | 0.45 | <0.001 | <0.001 |  | <1 | 3 | 3 | <0.002 | 0.014 |  | <0.00003 | <0.00003 | <0.05 | <0.001 | <0.001 |  |  | <0.01 | 0.001 |  | 0.001 | 3.9 | 0.03 | 0.1 | <1 |  |  | 7.8 | <0.01 |  | <0.05 | <0.20 |  |  |  |  | <0.01 |  | <0.001 |  | <0.001 | 13 | 14 | 24 | <1 |  |  |  | 0.02 | 0.02 | 0.02 |  |  | <0.01 | <0.01 | <0.01 | <0.01 | <0.100 | <0.100 | <0.100 | <0.100 | <0.01 | <0.01 | <0.01 | <0.01 | <0.005 | <0.005 | <0.020 |  |  |  | <0.05 |  |  | 0.004 | 0.003
SW2 | 2023-05-05 | 0:00 | <0.01 | <0.01 | 233 | <0.01 | 0.01 | 0.06 | <0.01 | <0.001 | <0.001 |  | 0.001 | 0.001 |  | 0.02 |  | 0.02 | <1 | <0.01 | <0.01 | <0.01 | <0.01 | <0.01 |  | <0.00002 | <0.00002 |  |  | 23 | <0.001 |  | <0.001 | <0.01 | <0.001 | <0.001 |  | <0.01 | <0.05 | 11.5 | 586 | <0.5 |  | <0.01 | <0.01 | 0.1 |  | <0.100 | <0.01 | <0.01 | 0.08 | <0.001 | <0.001 |  | <1 | 3 | 3 | <0.002 | 0.036 |  | <0.00003 | <0.00003 | <0.05 | <0.001 | <0.001 |  |  | <0.01 | 0.001 |  | 0.001 | 4.9 | 0.02 | 0.03 | <1 |  |  | 8 | <0.01 |  | <0.05 | <0.20 |  |  |  |  | <0.01 |  | <0.001 |  | <0.001 | 13 | 13 | 23 | <1 |  |  |  | 0.02 | 0.04 | <0.01 |  |  | <0.01 | <0.01 | <0.01 | <0.01 | <0.100 | <0.100 | <0.100 | <0.100 | <0.01 | <0.01 | <0.01 | 0.01 | <0.005 | <0.005 | <0.020 |  |  |  | <0.05 |  |  | 0.003 | 0.003
SW2 | 2023-04-06 | 0:00 | <0.01 | <0.01 | 216 | <0.01 | <0.01 | 0.1 | <0.01 | <0.001 | <0.001 |  | <0.001 | <0.001 |  | 0.02 |  | 0.02 | <1 | <0.01 | <0.01 | <0.01 | <0.01 | <0.01 |  | <0.00002 | 9e-05 |  |  | 23 | <0.001 |  | <0.001 | <0.01 | <0.001 | <0.001 |  | <0.01 | <0.05 | 10.1 | 533 | <0.5 |  | <0.01 | <0.01 | 0.1 |  | <0.100 | <0.01 | 0.01 | 0.02 | <0.001 | <0.001 |  | <1 | 2 | 2 | <0.002 | 0.003 |  | <0.00003 | <0.00003 | <0.05 | <0.001 | <0.001 |  |  | <0.01 | 0.001 |  | 0.001 | 3.8 | 0.01 | 0.24 | <1 |  |  | 8.1 | <0.01 |  | <0.05 | <0.20 |  |  |  |  | <0.01 |  | <0.001 |  | <0.001 | 11 | 11 | 24 | <1 |  |  |  | 0.05 | 0.06 | <0.01 |  |  | <0.01 | <0.01 | <0.01 | 0.02 | <0.100 | <0.100 | <0.100 | <0.100 | <0.01 | <0.01 | <0.01 | 0.01 | <0.005 | <0.005 | <0.020 |  |  |  | <0.05 |  |  | 0.004 | 0.01
SW2 | 2023-01-31 | 0:00 | <0.01 | <0.01 | 238 | <0.01 | 0.01 | 0.01 | <0.01 | <0.001 | <0.001 |  | <0.001 | <0.001 |  | 0.02 |  | 0.02 | <5 | <0.01 | <0.01 | <0.01 | <0.01 | <0.01 |  | <0.00002 | <0.00002 |  |  | 23 | <0.001 |  | <0.001 | <0.01 | <0.001 | <0.001 |  | <0.01 | <0.05 | 12.3 | 623 | <5 |  | <0.01 | <0.01 | 0.1 |  | <0.100 | <0.01 | 0.01 | 0.03 | <0.001 | <0.001 |  | <10 | 3 | 3 | 0.007 | 0.007 |  | <0.00003 | <0.00003 | <0.05 | <0.001 | <0.001 |  |  | <0.01 | <0.001 |  | 0.001 | 5.3 | <0.01 | 0.07 | <5 |  |  | 7.9 | <0.01 |  | <0.05 | <0.20 |  |  |  |  | <0.01 |  | <0.001 |  | <0.001 | 12 | 12 | 27 | <5 |  |  |  | 0.05 | 0.04 | <0.01 |  |  | <0.01 | 0.02 | 0.01 | <0.01 | <0.100 | <0.100 | <0.100 | <0.100 | 0.01 | 0.01 | <0.01 | <0.01 | <0.005 | <0.005 | <0.020 |  |  |  | <0.05 |  |  | 0.049 | 0.01
SW2 | 2022-11-16 | 0:00 | <0.01 | <0.01 | 196 | <0.01 | 0.07 | 0.03 | <0.01 | <0.001 | <0.001 |  | 0.002 | 0.002 |  | 0.02 |  | 0.02 | <1 | <0.01 | <0.01 | <0.01 | <0.01 | <0.01 |  | <0.00002 | <0.00002 |  |  | 32 | <0.001 |  | <0.001 | <0.01 | 0.001 | 0.001 |  | <0.01 | <0.05 | 11 | 557 | <0.5 |  | <0.01 | <0.01 | 0.1 |  | <0.100 | <0.01 | 0.02 | 0.13 | <0.001 | <0.001 |  | <1 | 4 | 4 | 0.02 | 0.026 |  | <0.00003 | <0.00003 | <0.05 | <0.001 | <0.001 |  |  | <0.01 | 0.002 |  | 0.002 | 3.6 | 0.02 | 0.13 | <1 |  |  | 7.6 | <0.01 |  | <0.05 | <0.20 |  |  |  |  | <0.01 |  | <0.001 |  | <0.001 | 18 | 18 | 31 | <1 |  |  |  | <0.01 | 0.02 | 0.02 |  |  | <0.01 | <0.01 | <0.01 | <0.01 | <0.100 | <0.100 | <0.100 | <0.100 | <0.01 | <0.01 | <0.01 | <0.01 | <0.005 | <0.005 | <0.020 |  |  |  | <0.05 |  |  | 0.022 | 0.016
SW2 | 2022-10-19 | 0:00 | <0.01 | <0.01 | 234 | <0.01 | <0.01 | <0.01 | <0.01 | <0.001 | <0.001 |  | 0.001 | 0.002 |  | 0.02 |  | 0.02 | <1 | <0.01 | <0.01 | <0.01 | <0.01 | <0.01 |  | <0.00002 | <0.00002 |  |  | 30 | <0.001 |  | <0.001 | <0.01 | <0.001 | <0.001 |  | <0.01 | <0.05 | 11.1 | 609 | <0.5 |  | <0.01 | <0.01 | 0.1 |  | <0.100 | <0.01 | <0.01 | <0.01 | <0.001 | <0.001 |  | <1 | 3 | 3 | 0.018 | 0.026 |  | <0.00003 | <0.00003 | <0.05 | <0.001 | <0.001 |  |  | <0.01 | 0.001 |  | 0.001 | 3.6 | <0.01 | 0.05 | <1 |  |  | 8 | <0.01 |  | <0.05 | <0.20 |  |  |  |  | <0.01 |  | <0.001 |  | <0.001 | 19 | 17 | 25 | <1 |  |  |  | 0.03 | <0.01 | <0.01 |  |  | <0.01 | <0.01 | <0.01 | <0.01 | <0.100 | <0.100 | <0.100 | <0.100 | <0.01 | <0.01 | <0.01 | <0.01 | <0.005 | <0.005 | <0.020 |  |  |  | <0.05 |  |  | 0.007 | 0.004
SW2 | 2022-09-22 | 0:00 | <0.01 | <0.01 | 228 | <0.01 | 0.16 | 0.03 | <0.01 | <0.001 | <0.001 |  | 0.002 | 0.003 |  | 0.04 |  | 0.02 | <1 | 0.02 | 0.01 | 0.01 | <0.01 | <0.01 |  | <0.00002 | 7e-05 |  |  | 30 | <0.001 |  | <0.001 | 0.01 | <0.001 | 0.001 |  | <0.01 | <0.05 | 8 | 622 | <0.5 |  | 0.02 | <0.01 | 0.1 |  | <0.100 | <0.01 | 0.01 | 1.25 | <0.001 | <0.001 |  | <1 | 3 | 3 | <0.002 | 0.053 |  | <0.00003 | <0.00003 | <0.05 | <0.001 | <0.001 |  |  | <0.01 | 0.002 |  | 0.002 | 4.3 | <0.01 | 0.1 | <1 |  |  | 8 | <0.01 |  | <0.05 | <0.20 |  |  |  |  | 0.02 |  | <0.001 |  | <0.001 | 16 | 17 | 21 | <1 |  |  |  | 0.05 | 0.05 | 0.01 |  |  | <0.01 | <0.01 | <0.01 | 0.02 | <0.100 | <0.100 | <0.100 | <0.100 | <0.01 | 0.01 | <0.01 | 0.02 | <0.005 | <0.005 | <0.020 |  |  |  | <0.05 |  |  | 0.003 | 0.019
SW2 | 2022-08-22 | 0:00 | <0.01 | <0.01 |  |  |  | 0.03 | <0.01 | <0.001 |  |  | 0.001 |  |  |  |  | 0.02 | <5 | 0.02 | 0.02 | 0.02 | 0.02 | 0.01 |  | 0.00012 |  |  |  | 27 | <0.001 |  |  | 0.01 | <0.001 |  |  | 0.01 |  | 9.6 | 590 | <5 |  | 0.02 | <0.01 | 0.1 |  | <0.100 | 0.03 |  |  | <0.001 |  |  | <10 | [5 empty] | <0.00003 |  |  | <0.001 |  |  |  | <0.01 | 0.002 | [5 empty] | <5 |  |  | 8 | 0.01 | <0.05 | [6 empty] | 0.02 |  | <0.001 |  |  |  |  | 22 | <5 |  |  |  | <0.01 | <0.01 | 0.02 |  |  | <0.01 | <0.01 | <0.01 | <0.01 | <0.100 | <0.100 | <0.100 | <0.100 | <0.01 | <0.01 | <0.01 | <0.01 | <0.005 | <0.005 | <0.020 | [6 empty] | 0.01
SW2 | 2022-07-20 | 0:00 | <0.01 | <0.01 |  |  |  |  | <0.01 | <0.001 |  |  | 0.004 |  |  |  |  | 0.02 | <5 | 0.02 | <0.01 | <0.01 | <0.01 | <0.01 |  | <0.00002 |  |  |  | 32 | <0.001 |  |  | 0.01 | <0.001 |  |  | <0.01 |  | 7.3 | 595 | <5 |  | 0.02 | <0.01 | 0.2 |  | <0.100 | <0.01 |  |  | <0.001 |  |  | <10 | [5 empty] | <0.00003 |  |  | <0.001 |  |  |  | <0.01 | 0.002 | [5 empty] | <5 |  |  | 7.8 | 0.01 | <0.05 | [6 empty] | 0.02 |  | 0.001 |  |  |  |  | 20 | <5 |  |  |  | 0.04 | 0.17 | 0.02 |  |  | <0.01 | <0.01 | <0.01 | 0.01 | <0.100 | <0.100 | <0.100 | <0.100 | 0.01 | 0.02 | 0.03 | 0.06 | <0.005 | <0.005 | <0.020 | [6 empty] | 0.028
SW2 | 2022-05-17 | 18:00 | <0.01 | <0.01 | 206 | 0.01 | 0.03 | <0.01 | <0.01 | <0.001 | <0.001 |  | 0.002 | 0.003 |  | 0.02 |  | 0.02 | <1 | <0.01 | <0.01 | <0.01 | <0.01 | <0.01 |  | 3e-05 | 8e-05 |  |  | 30 | <0.001 |  | <0.001 | <0.01 | <0.001 | <0.001 |  | <0.01 | <0.05 | 9.9 | 548 | <1 |  | <0.01 | <0.01 | 0.1 |  | <0.100 | <0.01 | 0.11 | 0.5 | <0.001 | <0.001 |  | <1 | 3 |  | 0.05 | 3 |  | <0.00003 | <0.00003 | <0.05 | <0.001 | <0.001 |  |  | <0.01 | 0.002 |  | 0.002 | 2.8 | 0.06 | 0.11 | <1 |  |  | 7.9 | <0.01 |  | <0.05 | <0.20 |  |  |  |  | <0.01 |  | <0.001 |  | <0.001 | 14 | 14 | 21 | <1 |  |  | 2.8 | <0.01 | 0.02 | <0.01 |  |  | <0.01 | <0.01 | <0.01 | <0.01 | <0.100 | <0.100 | <0.100 | <0.100 | <0.01 | <0.01 | <0.01 | <0.01 | <0.005 | <0.005 | <0.020 |  |  |  | <0.05 |  |  | 0.014 | 0.004
SW2 | 2021-06-30 | 0:00 | <0.01 | <0.01 |  |  |  |  | <0.01 | <0.001 |  |  | <0.001 |  |  |  |  | 0.03 | <5 | <0.01 | <0.01 | <0.01 | <0.01 | <0.01 |  | <0.00002 |  |  |  | 25 | <0.001 |  |  | <0.01 | 0.001 |  |  | <0.01 |  | 4.9 | 654 | <5 |  | <0.01 | <0.01 | 0.2 |  | <0.100 | <0.01 |  |  | <0.001 |  |  | <10 | [5 empty] | <0.00003 |  |  | <0.001 |  |  |  | <0.01 | 0.003 | [5 empty] | <5 |  |  | 7.8 | <0.01 | <0.05 | [6 empty] | 0.03 |  | <0.001 |  |  |  |  | 17 | <5 |  |  |  | 0.15 | 0.01 | <0.01 |  |  | 0.02 | 0.03 | 0.04 | 0.05 | <0.100 | <0.100 | <0.100 | <0.100 | <0.01 | <0.01 | <0.01 | <0.01 | <0.005 | <0.005 | <0.020 | [6 empty] | 0.002
SW2 | 2021-03-16 | 0:00 | <0.01 | <0.01 |  |  |  |  | <0.01 | <0.001 |  |  | <0.001 |  |  |  |  | 0.02 | <5 | <0.01 | <0.01 | <0.01 | <0.01 | <0.01 |  | 4e-05 |  |  |  | 25 | <0.001 |  |  | <0.01 | 0.001 |  |  | <0.01 |  | 10.6 | 562 | <5 |  | <0.01 | <0.01 | 0.2 |  | <0.100 | <0.01 |  |  | <0.001 |  |  | <10 | [5 empty] | <0.00003 |  |  | <0.001 |  |  |  | <0.01 | 0.001 | [5 empty] | <5 |  |  | 7.9 | <0.01 | <0.05 | [6 empty] | <0.01 |  | <0.001 |  |  |  |  | 24 | <5 |  |  |  | <0.01 | <0.01 | 0.01 |  |  | <0.01 | <0.01 | <0.01 | <0.01 | <0.100 | <0.100 | <0.100 | <0.100 | <0.01 | <0.01 | <0.01 | <0.01 | <0.005 | <0.005 | <0.020 | [6 empty] | <0.002
SW2 | 2020-12-22 | 0:00 | <0.01 | <0.01 |  |  |  |  | <0.01 | <0.001 |  |  | 0.001 |  |  |  |  | 0.02 | <5 | <0.01 | <0.01 | <0.01 | <0.01 | <0.01 |  | 3e-05 |  |  |  | 27 | <0.001 |  |  | <0.01 | <0.001 |  |  | <0.01 |  | 2.9 | 549 | <5 |  | <0.01 | <0.01 | 0.1 | <0.100 |  | <0.01 |  |  | <0.001 |  |  | <10 | [5 empty] | <0.00003 |  |  | <0.001 |  |  |  | <0.01 | 0.001 | [5 empty] | <5 |  |  | 7.9 | <0.01 | <0.05 | [6 empty] | <0.01 |  | <0.001 |  |  |  |  | 19 | <5 | [5 empty] | 0.01 |  |  | <0.01 | <0.01 | <0.01 | <0.01 | <0.100 | <0.100 | <0.100 | <0.100 | <0.01 | <0.01 | <0.01 | <0.01 | <0.005 | <0.005 | <0.020 |  | 0.01 | 0.01 |  |  |  | 0.002
SW2 | 2020-10-15 | 0:00 | <0.01 | <0.01 |  |  |  |  | <0.01 | <0.001 |  |  | 0.002 |  |  |  |  | 0.02 | <5 | <0.01 | <0.01 | <0.01 | <0.01 | <0.01 |  | <0.00002 |  |  |  | 15 | <0.001 |  |  | <0.01 | <0.001 |  |  | <0.01 |  | 8.3 | 578 | <5 |  | <0.01 | <0.01 | 0.1 | <0.100 |  | <0.01 |  |  | <0.001 |  |  | <10 | [5 empty] | <0.00003 |  |  | <0.001 |  |  |  | <0.01 | 0.002 | [5 empty] | <5 |  |  | 7.9 | <0.01 | <0.05 | [6 empty] | <0.01 |  | <0.001 |  |  |  |  | 20 | <5 | [5 empty] | <0.01 |  |  | <0.01 | <0.01 | <0.01 | <0.01 | <0.100 | <0.100 | <0.100 | <0.100 | <0.01 | <0.01 | <0.01 | <0.01 | <0.005 | <0.005 | <0.020 |  | 0.01 | 0.01 |  |  |  | 0.003
SW2 | 2020-09-30 | 0:00 | <0.01 | <0.01 |  |  |  |  | <0.01 | <0.001 |  |  | <0.001 |  |  |  |  | 0.02 | <5 | <0.01 | <0.01 | <0.01 | <0.01 | <0.01 |  | <0.00002 |  |  |  | 26 | <0.001 |  |  | <0.01 | <0.001 |  |  | <0.01 |  | 9.2 | 609 | <5 |  | <0.01 | <0.01 | 0.1 | <0.100 |  | <0.01 |  |  | <0.001 |  |  | <10 | [5 empty] | <0.00003 |  |  | <0.001 |  |  |  | <0.01 | <0.001 | [5 empty] | <5 |  |  | 8 | <0.01 | <0.05 | [6 empty] | <0.01 |  | <0.001 |  |  |  |  | 18 | <5 | [5 empty] | <0.01 |  |  | <0.01 | <0.01 | <0.01 | <0.01 | <0.100 | <0.100 | <0.100 | <0.100 | <0.01 | <0.01 | <0.01 | <0.01 | <0.005 | <0.005 | <0.020 |  | <0.01 | 0.01 |  |  |  | 0.003
SW2 | 2020-07-28 | 8:30 | <0.01 | <0.01 |  |  |  |  | <0.01 | <0.001 |  |  | <0.001 |  |  |  |  | 0.03 | <5 | <0.01 | <0.01 | <0.01 | <0.01 | <0.01 |  | <0.00002 |  |  |  | 27 | <0.001 |  |  | <0.01 | 0.001 |  |  | <0.01 |  | 4.5 | 694 | <5 |  | <0.01 | <0.01 | 0.2 | <0.100 |  | <0.01 |  |  | <0.001 |  |  | <10 | [5 empty] | 6e-05 |  |  | <0.001 |  |  |  | <0.01 | 0.002 | [5 empty] | <5 |  |  | 7.7 | <0.01 | <0.05 | [6 empty] | <0.01 |  | <0.001 |  |  |  |  | 54 | <5 | [5 empty] | 0.19 |  |  | <0.01 | <0.01 | 0.01 | 0.14 | <0.100 | <0.100 | <0.100 | <0.100 | <0.01 | <0.01 | <0.01 | 0.03 | <0.005 | <0.005 | <0.020 |  | 0.16 | 0.04 |  |  |  | 0.004
SW2 | 2019-04-26 | 0:00 | <0.01 | <0.01 |  |  |  |  | <0.01 | <1.0 |  |  |  |  | 1.6 |  | 27 |  | <1.0 | <0.01 | <0.01 | <0.01 | <0.01 | <0.01 | <0.02 |  |  |  |  | 28 |  | <1.0 |  | <0.01 |  |  | 1.2 | <0.01 |  | 9.3 | 560 | <1.0 | 0.12 | <0.01 | <0.01 |  |  |  | <0.01 |  |  |  |  | <0.3 | <1.0 |  |  |  |  | <0.05 | [5 empty] | <1.0 |  | <0.01 |  | 2 |  |  |  |  | <1.0 |  | <0.01 | 8.4 | <0.01 |  |  |  | <0.02 |  |  |  | <0.01 |  |  | <0.5 |  |  |  | 19 | <1.0 | [6 empty] | <20.0 | [21 empty] | 9
SW2 | 2019-02-22 | 0:00 | <0.01 | <0.01 |  |  |  |  | <0.01 | <1.0 |  |  |  |  | 0.7 |  | 23 |  | <1.0 | <0.01 | <0.01 | <0.01 | <0.01 | <0.01 | <0.02 |  |  |  |  | 34 |  | <1.0 |  | <0.01 |  |  | 2 | <0.01 |  | 11 | 470 | <1.0 | 0.08 | <0.01 | <0.01 |  |  |  | <0.01 |  |  |  |  | <0.3 | <1.0 |  |  |  |  | <0.05 | [5 empty] | <1.0 |  | <0.02 |  | 2 |  |  |  |  | <1.0 |  | 0.04 | 8.2 | <0.01 |  |  |  | <0.02 |  |  |  | 0.04 |  |  | <0.5 |  |  |  | 29 | <1.0 | [6 empty] | 140 | [21 empty] | 6
SW2 | 2019-01-31 | 0:00 | <0.01 | <0.01 |  |  |  |  | <0.01 | <1.0 |  |  |  |  | 1.9 |  | 29 |  | <1.0 | <0.01 | <0.01 | <0.01 | <0.01 | <0.01 | 0.02 |  |  |  |  | 34 |  | <1.0 |  | <0.01 |  |  | 2.8 | <0.01 |  | 9.4 | 600 | <1.0 | 0.1 | <0.01 | <0.01 |  |  |  | <0.01 |  |  |  |  | 1.4 | <1.0 |  |  |  |  | <0.05 | [5 empty] | 1 |  | <0.04 |  | 3 |  |  |  |  | <1.0 |  | <0.04 | 8.5 | <0.01 |  |  |  | <0.02 |  |  |  | <0.01 |  |  | <0.5 |  |  |  | 25 | <1.0 | [6 empty] | 50 | [21 empty] | 10
SW2 | 2018-12-12 | 0:00 | <0.01 | <0.01 |  |  |  |  | <0.01 |  |  | <1.0 |  |  | 1.6 |  | 25 |  | <1.0 | <0.01 | <0.01 | <0.01 | <0.01 | <0.01 | <0.02 |  |  |  |  | 35 |  | <1.0 |  | <0.01 |  |  | 1.2 | <0.01 |  | 9.1 | 560 | <1.0 | 0.11 | <0.01 | <0.01 |  |  |  | <0.01 |  |  |  |  | <0.3 | <1.0 |  |  |  |  | <0.05 | [5 empty] | <1.0 |  | <0.01 |  | 2 |  |  |  |  | <1.0 |  | <0.01 | 8.1 | <0.01 |  |  |  | <0.02 |  |  |  | <0.01 |  |  | <0.5 |  |  |  | 25 | <1.0 | [6 empty] | 40 | [21 empty] | <2.0
SW2 | 2018-11-29 | 0:00 | <0.01 | <0.01 |  |  |  |  | <0.01 |  |  | <1.0 |  |  | 1.2 |  | 31 |  | <1.0 | <0.01 | <0.01 | <0.01 | <0.01 | <0.01 | <0.1 |  |  |  |  | 36 |  | <1.0 |  | <0.01 |  |  | 2.3 | <0.01 |  | 8.5 | 640 | <1.0 | 0.12 | <0.01 | <0.01 |  |  |  | <0.01 |  |  |  |  | <0.3 | <1.0 |  |  |  |  | <0.05 | [5 empty] | <1.0 |  | <0.03 |  | 2 |  |  |  |  | <1.0 |  | <0.03 | 8.1 | <0.01 |  |  |  | <0.02 |  |  |  | <0.01 |  |  | <0.5 |  |  |  | 40 | <1.0 | [6 empty] | 20 | [21 empty] | 3
SW2 | 2018-10-30 | 0:00 | <0.01 | <0.01 |  |  |  |  | <0.01 |  |  | <1.0 |  |  | 1.2 |  | 24 |  | <1.0 | <0.01 | <0.01 | <0.01 | <0.01 | <0.01 | <0.03 |  |  |  |  | 32 |  | <1.0 |  | <0.01 |  |  | 2.3 | <0.01 |  | 9.7 | 640 | <1.0 | 0.12 | <0.01 | <0.01 |  |  |  | <0.01 |  |  |  |  | <0.3 | <1.0 |  |  |  |  | <0.05 | [5 empty] | <1.0 |  | <0.03 |  | 1 |  |  |  |  | <1.0 |  | <0.03 | 8.4 | <0.01 |  |  |  | <0.02 |  |  |  | <0.01 |  |  | <0.5 |  |  |  | 24 | <1.0 | [6 empty] | <160.0 | [21 empty] | 7
SW2 | 2018-09-27 | 0:00 | <0.02 | <0.02 |  |  |  |  | <0.02 |  |  | <1.0 |  |  | 1.3 |  | 25 |  | <1.0 | <0.02 | <0.02 | <0.02 | <0.02 | <0.02 | <0.05 |  |  |  |  | 31 |  | <1.0 |  | <0.02 |  |  | 2.1 | <0.02 |  | 8.9 | 620 | <1.0 | 0.16 | <0.02 | <0.02 |  |  |  | <0.02 |  |  |  |  | <0.3 | <1.0 |  |  |  |  | <0.05 | [5 empty] | <1.0 |  | <0.02 |  | 2 |  |  |  |  | <1.0 |  | <0.02 | 7.2 | <0.02 |  |  |  | <0.02 |  |  |  | <0.02 |  |  | <0.5 |  |  |  | 23 | <1.0 | [6 empty] | 70 | [21 empty] | 4
SW2 | 2018-08-31 | 0:00 | <0.01 | <0.01 |  |  |  |  | <0.01 |  |  | <1.2 |  |  | 1.3 |  | 23 |  | <1.0 | 0.06 | 0.02 | 0.03 | 0.02 | 0.09 | <0.04 |  |  |  |  | 30 |  | <1.0 |  | 0.08 |  |  | 2.3 | <0.01 |  | 8.8 | 610 | <1.0 | 0.1 | 0.07 | <0.01 |  |  |  | 0.02 |  |  |  |  | <0.3 | <1.0 |  |  |  |  | <0.05 | [5 empty] | <1.0 |  | <0.01 |  | 1 |  |  |  |  | <1.0 |  | 0.48 | 8.3 | <0.01 |  |  |  | <0.02 |  |  |  | 0.08 |  |  | <0.5 |  |  |  | 21 | <1.0 | [6 empty] | 20 | [21 empty] | 3
SW2 | 2018-06-27 | 0:00 | <0.01 | <0.01 |  |  |  |  | <0.01 |  |  | <1.0 |  |  | 1.4 |  | 22 |  | <1.0 | <0.01 | <0.01 | <0.01 | <0.01 | <0.01 | <0.02 |  |  |  |  | 30 |  | <1.0 |  | <0.01 |  |  | 2.6 | <0.01 |  | 8.6 | 570 | <1.0 | 0.12 | <0.01 | <0.01 |  |  |  | <0.01 |  |  |  |  | <0.3 | <1.0 |  |  |  |  | <0.05 | [5 empty] | <1.0 |  | <0.01 |  | 2 |  |  |  |  | <1.0 |  | <0.01 | 8.3 | <0.01 |  |  |  | <0.02 |  |  |  | <0.01 |  |  | <0.5 |  |  |  | 22 | <1.0 | [6 empty] | 50 | [21 empty] | <2.0
SW2 | 2018-05-29 | 0:00 | <0.01 | <0.01 |  |  |  |  | <0.01 |  |  | <1.0 |  |  | 1.7 |  | 23 |  | <1.0 | 0.01 | <0.01 | <0.01 | <0.01 | <0.01 | <0.02 |  |  |  |  | 26 |  | <1.0 |  | 0.01 |  |  | 1.6 | <0.01 |  | 7.5 | 560 | <1.0 | 0.11 | 0.02 | <0.01 |  |  |  | <0.01 |  |  |  |  | <0.3 | <1.0 |  |  |  |  | <0.05 | [5 empty] | <1.0 |  | <0.01 |  | 1 |  |  |  |  | <1.0 |  | 0.07 | 8.2 | 0.01 |  |  |  | <0.02 |  |  |  | 0.01 |  |  | <0.5 |  |  |  | 23 | <1.0 | [6 empty] | 130 | [21 empty] | 3
SW2 | 2018-04-27 | 0:00 | <0.01 | <0.01 |  |  |  |  | <0.01 |  |  | <1.0 |  |  | 1.4 |  | 22 |  | <1.0 | <0.01 | <0.01 | <0.01 | <0.01 | <0.01 | <0.02 |  |  |  |  | 28 |  | <1.0 |  | <0.01 |  |  | 1.9 | <0.01 |  | 8.4 | 520 | <1.0 | 0.08 | <0.01 | <0.01 |  |  |  | <0.01 |  |  |  |  | <0.3 | <1.0 |  |  |  |  | <0.05 | [5 empty] | <1.0 |  | <0.01 |  | 2 |  |  |  |  | <1.0 |  | <0.01 | 8.2 | <0.01 |  |  |  | <0.02 |  |  |  | <0.01 |  |  | <0.5 |  |  |  | 20 | <1.0 | [6 empty] | <20.0 | [21 empty] | <2.0
SW2 | 2018-03-29 | 0:00 | <0.01 | <0.01 |  |  |  |  | <0.01 |  |  | <1.0 |  |  | 1.4 |  | 23 |  | <1.0 | <0.01 | <0.01 | <0.01 | <0.01 | <0.01 | <0.02 |  |  |  |  | 37 |  | <1.0 |  | <0.01 |  |  | 2.3 | <0.01 |  | 9.8 | 580 | <1.0 | 0.11 | <0.01 | <0.01 |  |  |  | <0.01 |  |  |  |  | <0.3 | <1.0 |  |  |  |  | <0.05 | [5 empty] | <1.0 |  | 0.01 |  | 2 |  |  |  |  | <1.0 |  | 0.01 | 7.9 | <0.01 |  |  |  | <0.02 |  |  |  | <0.01 |  |  | <0.5 |  |  |  | 25 | <1.0 | [6 empty] | 190 | [21 empty] | 4
SW2 | 2018-03-05 | 0:00 | <0.01 | <0.01 |  |  |  |  | <0.01 |  |  | <1.0 |  |  | 1.5 |  | 25 |  | <1.0 | <0.01 | <0.01 | <0.01 | <0.01 | <0.01 | <0.02 |  |  |  |  | 34 |  | <1.0 |  | <0.01 |  |  | 2.1 | <0.01 |  | 9.9 | 610 | <1.0 | 0.1 | <0.01 | <0.01 |  |  |  | <0.01 |  |  |  |  | <0.3 | <1.0 |  |  |  |  | <0.05 | [5 empty] | <1.0 |  | 0.01 |  | 2 |  |  |  |  | <1.0 |  | 0.01 | 8.4 | <0.01 |  |  |  | <0.02 |  |  |  | <0.01 |  |  | <0.5 |  |  |  | 24 | <1.0 | [6 empty] | 110 | [21 empty] | 2
SW2 | 2018-01-30 | 0:00 | <0.01 | <0.01 |  |  |  |  | <0.01 |  |  | <1.0 |  |  | 1.9 |  | 29 |  | <1.0 | <0.01 | <0.01 | <0.01 | <0.01 | <0.01 | 0.03 |  |  |  |  | 29 |  | <1.0 |  | <0.01 |  |  | 2.2 | <0.01 |  | 9.1 | 570 | <1.0 | 0.11 | <0.01 | <0.01 |  |  |  | <0.01 |  |  |  |  | 0.7 | <1.0 |  |  |  |  | <0.05 | [5 empty] | <1.0 |  | <0.01 |  | 2 |  |  |  |  | <1.0 |  | <0.01 | 8.2 | <0.01 |  |  |  | <0.02 |  |  |  | <0.01 |  |  | <0.5 |  |  |  | 24 | <1.0 | [6 empty] | <20.0 | [21 empty] | 5
SW2 | 2017-12-21 | 0:00 | <0.01 | <0.01 |  |  |  |  | <0.01 |  |  | <1.0 |  |  | 1 |  | 28 |  | <1.0 | <0.01 | <0.01 | <0.01 | <0.01 | <0.01 | <0.02 |  |  |  |  | 31 |  | <1.0 |  | <0.01 |  |  | 1.5 | <0.01 |  | 10 | 610 | <1.0 | 0.11 | <0.01 | <0.01 |  |  |  | <0.01 |  |  |  |  | <0.3 | <1.0 |  |  |  |  | <0.05 | [5 empty] | <1.0 |  | <0.01 |  | 2 |  |  |  |  | <1.0 |  | <0.01 | 8.2 | <0.01 |  |  |  | <0.02 |  |  |  | <0.01 |  |  | <0.5 |  |  |  | 21 | <1.0 | [6 empty] | 150 | [21 empty] | 3
SW2 | 2017-11-14 | 0:00 | <0.01 | <0.01 |  |  |  |  | <0.01 |  |  | <1.0 |  |  | 1.1 |  | 27 |  | <1.0 | <0.01 | <0.01 | <0.01 | <0.01 | <0.01 | <0.02 |  |  |  |  | 25 |  | <1.0 |  | <0.01 |  |  | 2 | <0.01 |  | 9.4 | 610 | <1.0 | 0.1 | <0.01 | <0.01 |  |  |  | <0.01 |  |  |  |  | <0.3 | <1.0 |  |  |  |  | <0.05 | [5 empty] | 1 |  | <0.01 |  | 2 |  |  |  |  | <1.0 |  | <0.01 | 8.1 | <0.01 |  |  |  | <0.02 |  |  |  | <0.01 |  |  | <0.5 |  |  |  | 19 | <1.0 | [6 empty] | 120 | [21 empty] | 4
SW2 | 2017-08-31 | 0:00 | <0.01 | <0.01 |  |  |  |  | <0.01 |  |  | <1.0 |  |  | 0.9 |  | 25 |  | <1.0 | <0.01 | <0.01 | <0.01 | <0.01 | <0.01 | <0.02 |  |  |  |  | 29 |  | <1.0 |  | <0.01 |  |  | 2.8 | <0.01 |  | 8.5 | 590 | <1.0 | 0.08 | <0.01 | <0.01 |  |  |  | <0.01 |  |  |  |  | 0.3 | <1.0 |  |  |  |  | <0.05 | [5 empty] | 5 |  | <0.01 |  | 3 |  |  |  |  | <1.0 |  | <0.01 | 8 | <0.01 |  |  |  | <0.02 |  |  |  | <0.01 |  |  | <0.5 |  |  |  | 21 | <1.0 | [6 empty] | 60 | [21 empty] | 3
SW2 | 2017-07-31 | 0:00 | <0.01 | <0.01 |  |  |  |  | <0.01 | <1.0 |  |  |  |  | 1.4 |  | 25 |  | <1.0 | <0.01 | <0.01 | <0.01 | <0.01 | <0.01 | <0.02 |  |  |  |  | 27 |  | 7 |  | <0.01 |  |  | 4.2 | <0.01 |  | 8.9 | 550 | <1.0 | 0.13 | <0.01 | <0.01 |  |  |  | <0.01 |  |  |  |  | <0.3 | <1.0 |  |  |  |  | 1.1 | [5 empty] | 1 |  | <0.01 |  | 6 |  |  |  |  | <1.0 |  | <0.01 | 8.1 | <0.01 |  |  |  | <0.02 |  |  |  | <0.01 |  |  | <0.5 |  |  |  | 21 | <1.0 | [6 empty] | 120 | [21 empty] | 150
SW2 | 2017-06-12 | 0:00 | <0.01 | <0.01 |  |  |  |  | <0.01 | <1.0 |  |  |  |  | 1.4 |  | 24 |  | <1.0 | <0.01 | <0.01 | <0.01 | <0.01 | <0.01 | <0.02 |  |  |  |  | 27 |  | <1.0 |  | <0.01 |  |  | 1.8 | <0.01 |  | 9.6 | 570 | <1.0 |  | <0.01 | <0.01 | 0.15 |  |  | <0.01 |  |  |  |  | 0.7 | <1.0 |  |  |  |  | <0.05 | [5 empty] | <1.0 |  | 0.01 |  | 1 |  |  |  |  | <1.0 |  | 0.01 | 8.2 | <0.01 |  |  |  | <0.02 |  |  |  | <0.01 |  |  | <0.5 |  |  |  | 20 | <1.0 | [6 empty] | 50 | [21 empty] | <2.0
SW2 | 2017-05-30 | 0:00 | <0.01 | <0.01 |  |  |  |  | <0.01 | <1.0 |  |  |  |  | 1.7 |  | 23 |  | <1.0 | [5 empty] | <0.02 |  |  |  |  | 26 |  | <1.0 |  | <0.01 |  |  | 2.5 |  |  | 9 | 570 | <1.0 | 0.15 | <0.01 | <0.01 | [8 empty] | 0.5 | <1.0 |  |  |  |  | <0.05 | [5 empty] | <1.0 |  | <0.01 |  | 2 |  |  |  |  | <1.0 |  | <0.01 | 8.2 | <0.01 |  |  |  | <0.02 |  |  |  | <0.01 |  |  | <0.5 |  |  |  | 18 | <1.0 | [6 empty] | 70 | [21 empty] | 3
SW2 | 2017-03-29 | 0:00 | <0.01 | <0.01 |  |  |  |  | <0.01 | <1.0 |  |  |  |  | 1 |  | 25 |  | <1.0 | <0.01 | <0.01 | <0.01 | <0.01 | <0.01 | <0.02 |  |  |  |  | 25 |  | <1.0 |  | <0.01 |  |  | 2 | <0.01 |  | 9.2 | 590 | <1.0 |  | <0.01 | <0.01 | 0.13 |  |  | <0.01 |  |  |  |  | <0.3 | <1.0 |  |  |  |  | <0.05 | [5 empty] | <1.0 |  | <0.01 |  | 2 |  |  |  |  | <1.0 |  | <0.01 | 7.9 | <0.01 |  |  |  | <0.02 |  |  |  | <0.01 | <0.5 |  | <0.5 |  |  |  | 22 | <1.0 | [6 empty] | <20.0 | [21 empty] | <2.0
SW2 | 2016-10-17 | 0:00 | <0.01 | <0.01 |  |  |  |  | <0.01 | <1.0 |  |  |  |  | 1.5 |  | 24 |  | <1.0 | <0.01 | <0.01 | <0.01 | <0.01 | <0.01 | <0.02 |  |  |  |  | 27 |  | 3 |  | <0.01 |  |  | 2.8 | <0.01 |  | 9.3 | 590 | <1.0 |  | <0.01 | <0.01 | 0.11 |  |  | <0.01 |  |  |  |  | <0.3 | <1.0 |  |  |  |  | <0.05 | [5 empty] | <1.0 | 0.02 |  |  | 5 |  |  |  |  | <1.0 |  | 0.02 | 8.1 | <0.01 |  |  |  | <0.02 |  |  |  | <0.01 | 0.7 |  | 0.7 |  |  |  | 19 | <1.0 | [6 empty] | 120 | [21 empty] | 3
SW2 | 2016-09-28 | 0:00 | <0.01 | <0.01 |  |  |  |  | <0.01 | <1.0 |  |  |  |  | 2 |  | 32 |  | <1.0 | <0.01 | <0.01 | <0.01 | <0.01 | <0.01 | <0.02 |  |  |  |  | 27 |  | <1.0 |  | <0.01 |  |  | 1.1 | <0.01 |  | 8.9 | 663 | <1.0 |  | <0.01 | <0.01 | 0.08 |  |  | <0.01 |  |  |  |  | 0.4 | <1.0 |  |  |  |  | <0.05 | [5 empty] | <1.0 | <0.01 |  |  | 7 |  |  |  |  | <1.0 |  | <0.01 | 8 | <0.01 |  |  |  | <0.02 |  |  |  | <0.01 | 0.9 |  | 0.9 |  |  |  | 19 | <1.0 | [6 empty] | 70 | [21 empty] | 4
SW2 | 2016-08-08 | 0:00 | <0.01 | <0.01 |  |  |  |  | <0.01 | <1.0 |  |  |  |  | 1.5 |  | 24 |  | <1.0 | <0.01 | <0.01 | <0.01 | <0.01 | <0.01 | <0.02 |  |  |  |  | 26 |  | <1.0 |  | <0.01 |  |  | 1.2 | <0.01 |  | 9.2 | 570 | <1.0 |  | <0.01 | <0.01 | 0.11 |  |  | <0.01 |  |  |  |  | 0.6 | <1.0 |  |  |  |  | <0.05 | [5 empty] | <1.0 | <0.01 |  |  | 4 |  |  |  |  | <1.0 |  | <0.01 | 8.2 | <0.01 |  |  |  | <0.02 |  |  |  | <0.01 | 1.9 |  | 1.9 |  |  |  | 19 | <1.0 | [6 empty] | <20.0 | [21 empty] | 4
SW2 | 2016-07-11 | 0:00 | [75 empty] | 8.5
SW2 | 2016-05-09 | 0:00 | [12 empty] | 0.0015 |  |  |  | <0.10 | [6 empty] | <0.0006 |  |  |  | 23.5 | <0.002 |  |  |  | <0.009 |  |  |  |  | 9.5 | 488 |  | 0.1 | [11 empty] | <0.20 | [5 empty] | <0.00010 |  |  | <0.003 |  |  | <0.01 |  | 0.004 | [6 empty] | 0.024 |  | 7.57 |  |  | <0.10 | [12 empty] | 22.8 | <0.10 | [7 empty] | <10 | [19 empty] | <0.20 |  | <0.018
SW3 | 2025-11-05 | 0:00 | <0.01 | <0.01 | 113 | <0.01 | 0.17 | <0.01 | <0.01 | <0.001 | <0.001 |  | <0.001 | <0.001 |  | 0.03 |  | 0.02 | <5 | 0.02 | <0.01 | 0.03 | 0.02 | 0.01 |  | <0.00002 | 2e-05 | 66 | 69 | 36 | <0.001 |  | <0.001 | 0.02 | <0.001 | 0.002 |  |  | <0.05 | 11.4 | 438 | <5 | 0.1 | 0.04 | <0.01 |  |  | <0.100 | <0.01 | 0.03 | 0.93 | <0.0002 | 0.0007 |  | <10 | 5 | 5 | <0.002 | 0.061 |  | <0.00003 | <0.00003 | <0.05 | <0.001 | <0.001 |  |  | <0.01 | 0.002 |  | 0.002 | 2.9 | <0.01 |  | <5 |  |  | 7.6 | 0.01 |  | <0.05 |  |  | 0.19 | 3 | 3 | 0.04 |  | <0.001 |  | <0.001 | 18 | 18 | 44 | <5 |  | <0.20 |  | 0.06 | 0.02 | 0.02 |  |  | <0.01 | <0.01 | <0.01 | 0.03 | <0.100 | <0.100 | <0.100 | <0.100 | <0.01 | <0.01 | <0.01 | <0.01 | <0.005 | <0.005 | <0.020 |  |  |  | <0.05 |  |  | 0.007 | 0.007
SW3 | 2025-08-06 | 0:00 | <0.01 | <0.01 | 197 | <0.01 | 0.08 | 0.03 | <0.01 | <0.001 | <0.001 |  | 0.001 | 0.001 |  | 0.02 |  | 0.02 | <5 | <0.01 | <0.01 | <0.01 | <0.01 | <0.01 |  | <0.00002 | <0.00002 | 96 | 97 | 37 | <0.001 |  | <0.001 | <0.01 | 0.001 | 0.002 |  |  | <0.05 | 9.1 | 547 | <5 | 0.1 | 0.01 | <0.01 |  |  | <0.100 | <0.01 | <0.01 | 0.34 | <0.0002 | 0.0014 |  | <10 | 3 | 3 | 0.006 | 0.026 |  | <0.00003 | <0.00003 | <0.05 | <0.001 | <0.001 |  |  | <0.01 | 0.001 |  | 0.002 | 4.3 | <0.01 |  | <5 |  |  | 8 | <0.01 |  | <0.05 |  |  | 0.22 | 2 | 2 | 0.01 |  | <0.001 |  | <0.001 | 18 | 18 | 26 | <5 |  | <0.20 |  | <0.01 | 0.01 | 0.01 |  |  | <0.01 | <0.01 | <0.01 | <0.01 | <0.100 | <0.100 | <0.100 | <0.100 | <0.01 | <0.01 | <0.01 | <0.01 | <0.005 | <0.005 | <0.020 |  |  |  | <0.05 |  |  | 0.003 | 0.011
SW3 | 2025-05-13 | 8:00 | <0.01 | <0.01 | 199 | <0.01 | 0.06 | 0.06 | <0.01 | <0.001 | <0.001 |  | <0.001 | <0.001 |  | 0.02 |  | 0.02 | <5 | <0.01 | <0.01 | <0.01 | <0.01 | <0.01 |  | <0.00002 | <0.00002 | 97 | 97 | 30 | <0.001 |  | <0.001 | <0.01 | <0.001 | <0.001 |  |  | <0.05 | 12.7 | 528 | <5 |  | <0.01 | <0.01 | 0.1 |  | <0.100 | <0.01 | 0.02 | 0.19 | <0.0002 | <0.0002 |  | <10 | 4 | 4 | <0.002 | 0.008 |  | <0.00003 | <0.00003 | <0.05 | <0.001 | <0.001 |  |  | <0.01 | 0.001 |  | 0.001 | 5.7 | 0.02 |  | <5 |  |  | 8 | <0.01 |  | <0.05 | <0.20 |  | 0.13 | 2 | 2 | <0.01 |  | <0.001 |  | <0.001 | 14 | 14 | 23 | <5 |  |  |  | <0.01 | <0.01 | <0.01 |  |  | <0.01 | <0.01 | <0.01 | <0.01 | <0.100 | <0.100 | <0.100 | <0.100 | <0.01 | <0.01 | <0.01 | <0.01 | <0.005 | <0.005 | <0.020 |  |  |  | <0.05 |  |  | 0.002 | 0.007
SW3 | 2025-04-08 | 0:00 | <0.01 | <0.01 | 191 | 0.01 | 0.04 | 0.01 | <0.01 | <0.001 | <0.001 |  | <0.001 | <0.001 |  | 0.02 |  | 0.02 | <1 | <0.01 | <0.01 | <0.01 | <0.01 | <0.01 |  | <0.00002 | <0.00002 | 89 | 89 | 25 | <0.001 |  | <0.001 | <0.01 | <0.001 | <0.001 |  |  | <0.05 | 12 | 496 | <0.5 |  | <0.01 | <0.01 | 0.1 |  | <0.100 | <0.01 | 0.03 | 0.23 | <0.0002 | <0.0002 |  | <1 | 4 | 4 | 0.008 | 0.011 |  | <0.00003 | <0.00003 | <0.05 | <0.001 | <0.001 |  |  | <0.01 | 0.001 |  | 0.001 | 4.3 | <0.01 |  | <1 |  |  | 8.3 | <0.01 |  | <0.05 | <0.20 |  | 0.03 | 2 | 2 | <0.01 |  | <0.001 |  | <0.001 | 12 | 12 | 23 | <1 |  |  |  | 0.02 | 0.02 | <0.01 |  |  | <0.01 | <0.01 | <0.01 | <0.01 | <0.100 | <0.100 | <0.100 | <0.100 | <0.01 | <0.01 | <0.01 | <0.01 | <0.005 | <0.005 | <0.020 |  |  |  | <0.05 |  |  | 0.002 | 0.003
SW3 | 2025-03-19 | 0:00 | <0.01 | <0.01 | 169 | 0.01 | 0.05 | 0.01 | <0.01 | <0.001 | <0.001 |  | <0.001 | <0.001 |  | 0.02 |  | 0.02 | <5 | <0.01 | <0.01 | <0.01 | <0.01 | <0.01 |  | <0.00002 | <0.00002 | 90 | 89 | 24 | <0.001 |  | <0.001 | <0.01 | <0.001 | <0.001 |  |  | <0.05 | 11.7 | 464 | <5 |  | <0.01 | <0.01 | 0.1 |  | <0.100 | <0.01 | 0.02 | 0.31 | <0.0002 | <0.0002 |  | <10 | 4 | 4 | 0.009 | 0.016 |  | <0.00003 | <0.00003 | <0.05 | <0.001 | <0.001 |  |  | 0.01 | 0.001 |  | 0.001 | 4.8 | 0.01 |  | <5 |  |  | 8.1 | <0.01 |  | <0.05 | <0.20 |  | 0.04 | 2 | 2 | <0.01 |  | <0.001 |  | <0.001 | 13 | 12 | 24 | <5 |  |  |  | 0.01 | <0.01 | 0.02 |  |  | <0.01 | <0.01 | <0.01 | <0.01 | <0.100 | <0.100 | <0.100 | <0.100 | <0.01 | <0.01 | <0.01 | <0.01 | <0.005 | <0.005 | <0.020 |  |  |  | <0.05 |  |  | 0.003 | 0.002
SW3 | 2025-02-26 | 0:00 | <0.01 | <0.01 | 107 | 0.03 | 0.61 | 0.03 | <0.01 | <0.001 | <0.001 |  | <0.001 | <0.001 |  | 0.02 |  | 0.02 | <1 | 0.02 | <0.01 | <0.01 | <0.01 | <0.01 |  | <0.00002 | <0.00002 | 53 | 55 | 19 | <0.001 |  | <0.001 | 0.02 | 0.002 | 0.002 |  |  | <0.05 | 13.9 | 328 | <0.5 |  | 0.03 | <0.01 | 0.1 |  | <0.100 | <0.01 | 0.13 | 1.09 | <0.0002 | 0.0004 |  | <1 | 4 | 4 | 0.009 | 0.003 |  | <0.00003 | <0.00003 | <0.05 | <0.001 | <0.001 |  |  | <0.01 | 0.002 |  | 0.002 | 2.8 | 0.01 |  | <1 |  |  | 7.4 | 0.01 |  | <0.05 | <0.20 |  | 0.06 | 2 | 2 | 0.04 |  | <0.001 |  | <0.001 | 9 | 10 | 17 | <1 |  |  |  | 0.02 | <0.01 | <0.01 |  |  | <0.01 | <0.01 | <0.01 | <0.01 | <0.100 | <0.100 | <0.100 | <0.100 | <0.01 | <0.01 | <0.01 | <0.01 | <0.005 | <0.005 | <0.020 |  |  |  | <0.05 |  |  | 0.004 | 0.003
SW3 | 2025-01-15 | 0:00 | <0.01 | <0.01 | 140 | <0.01 | 0.12 | 0.02 | <0.01 | <0.001 | <0.001 |  | <0.001 | <0.001 |  | 0.02 |  | 0.02 | <5 | <0.01 | <0.01 | <0.01 | <0.01 | <0.01 |  | <0.00002 | <0.00002 | 71 | 72 | 24 | <0.001 |  | <0.001 | <0.01 | <0.001 | 0.001 |  |  | <0.05 | 10.4 | 411 | <5 |  | 0.01 | <0.01 | 0.1 |  | <0.100 | <0.01 | 0.06 | 0.67 | <0.0002 | 0.0003 |  | <10 | 4 | 4 | 0.012 | 0.021 |  | <0.00003 | <0.00003 | <0.05 | <0.001 | <0.001 |  |  | <0.01 | 0.002 |  | 0.002 | 3.1 | 0.01 | 0.03 | <5 |  |  | 8 | <0.01 |  | <0.05 | <0.20 |  |  | 2 | 2 | 0.01 |  | <0.001 |  | <0.001 | 12 | 12 | 22 | <5 |  |  |  | <0.01 | 0.01 | <0.01 |  |  | <0.01 | <0.01 | <0.01 | <0.01 | <0.100 | <0.100 | <0.100 | <0.100 | <0.01 | <0.01 | <0.01 | <0.01 | <0.005 | <0.005 | <0.020 |  |  |  | <0.05 |  |  | 0.003 | 0.007
SW3 | 2024-12-16 | 0:00 | <0.01 | <0.01 | 142 | 0.01 | 0.13 | 0.01 | <0.01 | <0.001 | <0.001 |  | <0.001 | <0.001 |  | 0.02 |  | 0.02 | <5 | <0.01 | <0.01 | <0.01 | <0.01 | <0.01 |  | <0.00002 | <0.00002 | 75 | 79 | 21 | <0.001 |  | <0.001 | <0.01 | <0.001 | 0.001 |  |  | <0.05 | 12 | 403 | <5 |  | <0.01 | <0.01 | <0.1 |  | <0.100 | <0.01 | 0.11 | 0.58 | <0.0002 | 0.0004 |  | <10 | 4 | 4 | 0.014 | 0.024 |  | <0.00003 | <0.00003 | <0.05 | <0.001 | <0.001 |  |  | <0.01 | 0.002 |  | 0.002 | 3.2 | <0.01 | 0.06 | <5 |  |  | 7.8 | <0.01 |  | <0.05 | <0.20 |  |  | 2 | 2 | <0.01 |  | <0.001 |  | <0.001 | 12 | 11 | 24 | <5 |  |  |  | <0.01 | <0.01 | 0.01 |  |  | <0.01 | <0.01 | <0.01 | <0.01 | <0.100 | <0.100 | <0.100 | <0.100 | <0.01 | <0.01 | <0.01 | <0.01 | <0.005 | <0.005 | <0.020 |  |  |  | <0.05 |  |  | 0.004 | 0.004
SW3 | 2024-11-15 | 0:00 | <0.01 | <0.01 | 165 | <0.01 | 0.12 | 0.02 | <0.01 | <0.001 | <0.001 |  | <0.001 | <0.001 |  | 0.02 |  | 0.02 | <5 | <0.01 | <0.01 | <0.01 | <0.01 | <0.01 |  | 3e-05 | <0.00002 | 93 | 84 | 24 | <0.001 |  | <0.001 | <0.01 | <0.001 | <0.001 |  |  | <0.05 | 12 | 473 | <5 |  | <0.01 | <0.01 | 0.1 |  | <0.100 | <0.01 | 0.11 | 0.56 | <0.0002 | 0.0003 |  | <10 | 5 | 4 | 0.008 | 0.025 |  | <0.00003 | <0.00003 | <0.05 | <0.001 | <0.001 |  |  | <0.01 | 0.002 |  | 0.002 | 4.6 | <0.01 | 0.1 | <5 |  |  | 8 | <0.01 |  | <0.05 | <0.20 |  |  | 2 | 2 | <0.01 |  | <0.001 |  | <0.001 | 13 | 14 | 26 | <5 |  |  |  | <0.01 | <0.01 | 0.01 |  |  | <0.01 | <0.01 | <0.01 | <0.01 | <0.100 | <0.100 | <0.100 | <0.100 | <0.01 | <0.01 | <0.01 | <0.01 | <0.005 | <0.005 | <0.020 |  |  |  | <0.05 |  |  | 0.004 | 0.005
SW3 | 2024-10-14 | 0:00 | <0.01 | <0.01 | 142 | 0.02 | 0.16 | <0.01 | <0.01 | <0.001 | <0.001 |  | <0.001 | <0.001 |  | 0.02 |  | 0.02 | <1 | <0.01 | <0.01 | <0.01 | <0.01 | <0.01 |  | <0.00002 | 3e-05 | 70 | 71 | 20 | <0.001 |  | <0.001 | <0.01 | 0.002 | 0.002 |  |  | <0.05 | 10.6 | 383 | <0.5 |  | 0.01 | <0.01 | 0.1 |  | <0.100 | <0.01 | 0.17 | 0.74 | <0.0002 | 0.0005 |  | <1 | 4 | 4 | 0.013 | 0.031 |  | <0.00003 | <0.00003 | <0.05 | <0.001 | <0.001 |  |  | <0.01 | 0.002 |  | 0.002 | 3 | <0.01 | 0.1 | <1 |  |  | 7.8 | <0.01 |  | <0.05 | <0.20 |  |  | 2 | 2 | 0.01 |  | <0.001 |  | <0.001 | 11 | 11 | 24 | <1 |  |  |  | <0.01 | 0.01 | 0.01 |  |  | <0.01 | <0.01 | <0.01 | <0.01 | <0.100 | <0.100 | <0.100 | <0.100 | <0.01 | <0.01 | <0.01 | <0.01 | <0.005 | <0.005 | <0.020 |  |  |  | <0.05 |  |  | 0.005 | 0.006
SW3 | 2024-09-25 | 0:00 | <0.01 | <0.01 | 94 | 0.03 | 0.5 | 0.03 | <0.01 | <0.001 | <0.001 |  | <0.001 | <0.001 |  | 0.02 |  | 0.02 | <1 | <0.01 | <0.01 | <0.01 | <0.01 | <0.01 |  | 3e-05 | 2e-05 | 53 | 51 | 20 | <0.001 |  | <0.001 | <0.01 | 0.002 | 0.003 |  |  | <0.05 | 12.2 | 312 | <0.5 |  | 0.02 | <0.01 | 0.1 |  | <0.100 | <0.01 | 0.23 | 0.99 | <0.0002 | 0.0007 |  | <1 | 4 | 4 | 0.004 | 0.008 |  | <0.00003 | <0.00003 | <0.05 | <0.001 | <0.001 |  |  | <0.01 | 0.003 |  | 0.003 | 2.4 | <0.01 | 0.06 | <1 |  |  | 7.7 | <0.01 |  | <0.05 | <0.20 |  |  | 3 | 3 | 0.02 |  | <0.001 |  | <0.001 | 12 | 11 | 30 | <1 |  |  |  | <0.01 | <0.01 | 0.02 |  |  | <0.01 | <0.01 | <0.01 | <0.01 | <0.100 | <0.100 | <0.100 | <0.100 | <0.01 | <0.01 | <0.01 | <0.01 | <0.005 | <0.005 | <0.020 |  |  |  | <0.05 |  |  | 0.002 | 0.004
SW3 | 2024-08-20 | 0:00 | <0.01 | <0.01 | 225 | 0.01 | 0.02 | 0.01 | <0.01 | <0.001 | <0.001 |  | 0.001 | 0.001 |  | 0.02 |  | 0.02 | <5 | <0.01 | <0.01 | <0.01 | <0.01 | <0.01 |  | <0.00002 | <0.00002 | 100 | 99 | 31 | <0.001 |  | <0.001 | <0.01 | 0.001 | 0.002 |  |  | <0.05 | 9.9 | 559 | <5 |  | <0.01 | <0.01 | 0.1 |  | <0.100 | <0.01 | 0.01 | 0.07 | <0.001 | <0.001 |  | <10 | 3 | 3 | 0.003 | 0.014 |  | <0.00003 | <0.00003 | <0.05 | <0.001 | <0.001 |  |  | <0.01 | 0.001 |  | 0.002 | 5.2 | <0.01 | 0.17 | <5 |  |  | 8.2 | <0.01 |  | <0.05 | <0.20 |  |  | 2 | 2 | <0.01 |  | <0.001 |  | <0.001 | 15 | 15 | 23 | <5 |  |  |  | <0.01 | <0.01 | <0.01 |  |  | <0.01 | <0.01 | <0.01 | <0.01 | <0.100 | <0.100 | <0.100 | <0.100 | <0.01 | <0.01 | <0.01 | <0.01 | <0.005 | <0.005 | <0.020 |  |  |  | <0.05 |  |  | 0.005 | 0.009
SW3 | 2024-07-29 | 0:00 | <0.01 | <0.01 | 195 | <0.01 | 0.03 | 0.03 | <0.01 | <0.001 | <0.001 |  | <0.001 | <0.001 |  | 0.02 |  | 0.02 | <1 | <0.01 | <0.01 | <0.01 | <0.01 | <0.01 |  | <0.00002 | <0.00002 | 101 | 100 | 29 | <0.001 |  | <0.001 | <0.01 | <0.001 | 0.001 |  |  | <0.05 | 10.5 | 542 | <0.5 |  | <0.01 | <0.01 | 0.1 |  | <0.100 | <0.01 | 0.01 | 0.13 | <0.001 | <0.001 |  | <1 | 3 | 3 | 0.004 | 0.022 |  | <0.00003 | <0.00003 | <0.05 | <0.001 | <0.001 |  |  | <0.01 | <0.001 |  | 0.002 | 5 | <0.01 | 0.11 | <1 |  |  | 8.1 | <0.01 |  | <0.05 | <0.20 |  |  | 2 | 2 | 0.01 |  | <0.001 |  | <0.001 | 15 | 14 | 25 | <1 |  |  |  | <0.01 | 0.01 | <0.01 |  |  | <0.01 | <0.01 | <0.01 | <0.01 | <0.100 | <0.100 | <0.100 | <0.100 | <0.01 | <0.01 | <0.01 | <0.01 | <0.005 | <0.005 | <0.020 |  |  |  | <0.05 |  |  | 0.003 | 0.011
SW3 | 2024-06-24 | 0:00 | <0.01 | <0.01 | 194 | 0.01 | 0.05 | 0.02 | <0.01 | <0.001 | <0.001 |  | <0.001 | <0.001 |  | 0.02 |  | 0.02 | <1 | <0.01 | <0.01 | <0.01 | <0.01 | <0.01 |  | <0.00002 | <0.00002 | 94 | 103 | 26 | <0.001 |  | <0.001 | <0.01 | <0.001 | <0.001 |  |  | <0.05 | 12.2 | 549 | <0.5 |  | <0.01 | <0.01 | 0.1 |  | <0.100 | <0.01 | 0.02 | 0.16 | <0.001 | <0.001 |  | <1 | 3 | 3 | <0.002 | 0.009 |  | <0.00003 | <0.00003 | <0.05 | <0.001 | <0.001 |  |  | <0.01 | 0.001 |  | 0.001 | 5 | <0.01 | 0.1 | <1 |  |  | 8.2 | <0.01 |  | <0.05 | <0.20 |  |  | 2 | 2 | <0.01 |  | <0.001 |  | <0.001 | 12 | 13 | 22 | <1 |  |  |  | <0.01 | <0.01 | <0.01 |  |  | <0.01 | <0.01 | <0.01 | <0.01 | <0.100 | <0.100 | <0.100 | <0.100 | <0.01 | <0.01 | <0.01 | <0.01 | <0.005 | <0.005 | <0.020 |  |  |  | <0.05 |  |  | 0.003 | 0.004
SW3 | 2024-05-30 | 0:00 | <0.01 | <0.01 | 169 | 0.02 | 0.08 | <0.01 | <0.01 | <0.001 | <0.001 |  | <0.001 | <0.001 |  | 0.02 |  | 0.02 | <5 | <0.01 | <0.01 | <0.01 | <0.01 | <0.01 |  | <0.00002 | 0.00051 | 86 | 87 | 24 | <0.001 |  | <0.001 | <0.01 | <0.001 | <0.001 |  |  | <0.05 | 12.9 | 469 | <5 |  | <0.01 | <0.01 | 0.1 |  | <0.100 | <0.01 | 0.05 | 0.68 | <0.001 | <0.001 |  | <10 | 4 | 4 | 0.008 | 0.019 |  | <0.00003 | 0.0001 | <0.05 | <0.001 | <0.001 |  |  | <0.01 | 0.002 |  | 0.002 | 4.3 | <0.01 |  | <5 |  |  | 8 | <0.01 |  | <0.05 | <0.20 |  | 0.07 | 2 | 2 | <0.01 |  | <0.001 |  | 0.002 | 11 | 11 | 20 | <5 |  |  |  | <0.01 | <0.01 | <0.01 |  |  | <0.01 | <0.01 | <0.01 | <0.01 | <0.100 | <0.100 | <0.100 | <0.100 | <0.01 | <0.01 | <0.01 | <0.01 | <0.005 | <0.005 | <0.020 |  |  |  | <0.05 |  |  | 0.003 | 0.004
SW3 | 2024-04-23 | 0:00 | <0.01 | <0.01 | 173 | 0.01 | 0.09 | 0.01 | <0.01 | <0.001 | <0.001 |  | <0.001 | <0.001 |  | 0.02 |  | 0.02 | <1 | <0.01 | <0.01 | <0.01 | <0.01 | <0.01 |  | <0.00002 | 3e-05 | 90 | 89 | 22 | <0.001 |  | <0.001 | <0.01 | <0.001 | 0.001 |  |  | <0.05 | 14.6 | 482 | <0.5 |  | <0.01 | <0.01 | 0.1 |  | <0.100 | <0.01 | 0.04 | 0.43 | <0.001 | <0.001 |  | <1 | 4 | 4 | 0.008 | 0.013 |  | <0.00003 | <0.00003 | <0.05 | <0.001 | <0.001 |  |  | <0.01 | 0.002 |  | 0.002 | 4.4 | <0.01 | 0.02 | <1 |  |  | 8.2 | <0.01 |  | <0.05 | <0.20 |  |  | 1 | 1 | <0.01 |  | <0.001 |  | <0.001 | 10 | 10 | 23 | <1 |  |  |  | 0.02 | 0.02 | <0.01 |  |  | <0.01 | <0.01 | <0.01 | <0.01 | <0.100 | <0.100 | <0.100 | <0.100 | <0.01 | <0.01 | <0.01 | <0.01 | <0.005 | <0.005 | <0.020 |  |  |  | <0.05 |  |  | 0.002 | 0.005
SW3 | 2024-03-18 | 0:00 | <0.01 | <0.01 | 147 | 0.03 | 0.22 | 0.03 | <0.01 | <0.001 | <0.001 |  | <0.001 | <0.001 |  | 0.02 |  | 0.02 | <1 | 0.01 | 0.01 | 0.02 | 0.01 | <0.01 |  | <0.00002 | <0.00002 | 73 | 72 | 19 | <0.001 |  | <0.001 | 0.02 | 0.001 | 0.002 |  |  | <0.05 | 10.4 | 401 | <0.5 |  | 0.02 | <0.01 | 0.1 |  | <0.100 | 0.01 | 0.13 | 0.62 | <0.001 | <0.001 |  | <1 | 4 | 4 | 0.013 | 0.023 |  | <0.00003 | <0.00003 | <0.05 | <0.001 | <0.001 |  |  | <0.01 | 0.002 |  | 0.003 | 4.3 | 0.02 | 0.04 | <1 |  |  | 8 | 0.01 |  | <0.05 | <0.20 |  |  | 2 | 2 | 0.02 |  | <0.001 |  | <0.001 | 10 | 10 | 19 | <1 |  |  |  | 0.01 | 0.03 | 0.01 |  |  | <0.01 | <0.01 | <0.01 | <0.01 | <0.100 | <0.100 | <0.100 | <0.100 | <0.01 | <0.01 | <0.01 | 0.01 | <0.005 | <0.005 | <0.020 |  |  |  | <0.05 |  |  | 0.008 | 0.007
SW3 | 2024-02-08 | 0:00 | <0.01 | <0.01 | 111 | 0.01 | 1.36 | 0.03 | 0.02 | <0.001 | <0.001 |  | <0.001 | <0.001 |  | 0.04 |  | 0.02 | <1 | 0.11 | 0.18 | 0.2 | 0.11 | 0.09 |  | <0.00002 | <0.00002 | 58 | 61 | 21 | <0.001 |  | <0.001 | 0.11 | <0.001 | 0.001 |  |  | <0.05 | 11.6 | 352 | <0.5 |  | 0.23 | <0.01 | 0.1 |  | <0.100 | 0.11 | 0.1 | 2.39 | <0.001 | <0.001 |  | <1 | 4 | 4 | <0.002 | <0.002 |  | <0.00003 | <0.00003 | <0.05 | <0.001 | <0.001 |  |  | <0.01 | 0.002 |  | 0.002 | 2.6 | 0.02 | 0.04 | <1 |  |  | 7.8 | 0.06 |  | <0.05 | <0.20 |  |  | 2 | 2 | 0.24 |  | <0.001 |  | <0.001 | 9 | 9 | 19 | <1 |  |  |  | 0.04 | 0.03 | 0.01 |  |  | <0.01 | <0.01 | <0.01 | 0.02 | <0.100 | <0.100 | <0.100 | <0.100 | <0.01 | <0.01 | <0.01 | 0.02 | <0.005 | <0.005 | <0.020 |  |  |  | <0.05 |  |  | 0.002 | <0.002
SW3 | 2024-01-15 | 0:00 | <0.01 | <0.01 | 155 | 0.02 | 0.13 | 0.03 | <0.01 | <0.001 | <0.001 |  | <0.001 | <0.001 |  | 0.02 |  | 0.02 | <1 | <0.01 | <0.01 | <0.01 | 0.05 | <0.01 |  | <0.00002 | 3e-05 | 79 | 78 | 23 | <0.001 |  | <0.001 | <0.01 | <0.001 | 0.001 |  |  | <0.05 | 11.4 | 438 | <0.5 |  | <0.01 | <0.01 | 0.1 |  | <0.100 | <0.01 | 0.05 | 0.4 | <0.001 | <0.001 |  | <1 | 4 | 4 | 0.015 | 0.049 |  | <0.00003 | <0.00003 | <0.05 | <0.001 | <0.001 |  |  | <0.01 | 0.002 |  | 0.002 | 3.8 | 0.02 | 0.09 | <1 |  |  | 8 | <0.01 |  | <0.05 | <0.20 |  |  | 2 | 2 | 0.01 |  | <0.001 |  | <0.001 | 10 | 10 | 22 | <1 |  |  |  | <0.01 | 0.01 | 0.03 |  |  | <0.01 | <0.01 | <0.01 | <0.01 | <0.100 | <0.100 | <0.100 | <0.100 | <0.01 | <0.01 | <0.01 | <0.01 | <0.005 | <0.005 | <0.020 |  |  |  | <0.05 |  |  | 0.005 | 0.01
SW3 | 2023-12-19 | 0:00 | <0.01 | <0.01 | 140 | 0.01 | 0.11 | 0.02 | <0.01 | <0.001 | <0.001 |  | <0.001 | <0.001 |  | 0.02 |  | 0.02 | <1 | <0.01 | <0.01 | <0.01 | <0.01 | <0.01 |  | <0.00002 | <0.00002 | 73 | 73 | 24 | <0.001 |  | <0.001 | <0.01 | 0.001 | 0.001 |  | <0.01 | <0.05 | 11.3 | 402 | <0.5 |  | <0.01 | <0.01 | 0.1 |  | <0.100 | <0.01 | 0.12 | 0.42 | <0.001 | <0.001 |  | <1 | 4 | 4 | 0.009 | 0.02 |  | <0.00003 | <0.00003 | <0.05 | <0.001 | <0.001 |  |  | <0.01 | 0.002 |  | 0.002 | 3.1 | 0.01 | 0.04 | <1 |  |  | 7.8 | <0.01 |  | <0.05 | <0.20 |  |  | 2 | 2 | <0.01 |  | <0.001 |  | <0.001 | 11 | 12 | 22 | <1 |  |  |  | 0.01 | 0.02 | 0.02 |  |  | <0.01 | <0.01 | <0.01 | <0.01 | <0.100 | <0.100 | <0.100 | <0.100 | <0.01 | <0.01 | <0.01 | 0.01 | <0.005 | <0.005 | <0.020 |  |  |  | <0.05 |  |  | 0.007 | 0.006
SW3 | 2023-11-30 | 0:00 | <0.01 | <0.01 | 147 | 0.02 | 0.11 | 0.03 | <0.01 | <0.001 | <0.001 |  | <0.001 | <0.001 |  | 0.02 |  | 0.02 | <1 | <0.01 | <0.01 | <0.01 | <0.01 | <0.01 |  | <0.00002 | <0.00002 | 74 | 77 | 24 | <0.001 |  | <0.001 | <0.01 | <0.001 | <0.001 |  | <0.01 | <0.05 | 11 | 417 | <0.5 |  | <0.01 | <0.01 | 0.2 |  | <0.100 | <0.01 | 0.06 | 0.5 | <0.001 | <0.001 |  | <1 | 4 | 5 | 0.007 | 0.013 |  | <0.00003 | <0.00003 | <0.05 | <0.001 | <0.001 |  |  | <0.01 | 0.002 |  | 0.002 | 3.4 | 0.01 | 0.04 | <1 |  |  | 7.6 | <0.01 |  | <0.05 | <0.20 |  |  | 2 | 3 | <0.01 |  | <0.001 |  | <0.001 | 11 | 12 | 23 | <1 |  |  |  | 0.02 | 0.01 | 0.01 |  |  | <0.01 | <0.01 | <0.01 | <0.01 | <0.100 | <0.100 | <0.100 | <0.100 | <0.01 | <0.01 | <0.01 | <0.01 | <0.005 | <0.005 | <0.020 |  |  |  | <0.05 |  |  | 0.003 | 0.007
SW3 | 2023-10-24 | 0:00 | <0.01 | <0.01 | 129 | 0.01 | 0.06 | 0.04 | <0.01 | <0.001 | <0.001 |  | <0.001 | <0.001 |  | 0.02 |  | 0.02 | <1 | <0.01 | <0.01 | <0.01 | 0.03 | <0.01 |  | <0.00002 | <0.00002 | 63 | 62 | 23 | <0.001 |  | <0.001 | <0.01 | 0.001 | 0.002 |  | <0.01 | <0.05 | 12 | 385 | <0.5 |  | 0.01 | <0.01 | 0.1 |  | <0.100 | <0.01 | 0.09 | 0.27 | <0.001 | <0.001 |  | <1 | 4 | 4 | <0.002 | 0.004 |  | <0.00003 | <0.00003 | <0.05 | <0.001 | <0.001 |  |  | <0.01 | 0.002 |  | 0.002 | 2.7 | 0.01 | 0.03 | <1 |  |  | 7.5 | <0.01 |  | <0.05 | <0.20 |  |  | 2 | 2 | 0.01 |  | <0.001 |  | <0.001 | 11 | 11 | 22 | <1 |  |  |  | 0.02 | 0.04 | <0.01 |  |  | <0.01 | <0.01 | <0.01 | 0.01 | <0.100 | <0.100 | <0.100 | <0.100 | <0.01 | <0.01 | <0.01 | 0.03 | <0.005 | <0.005 | <0.020 |  |  |  | <0.05 |  |  | 0.006 | 0.005
SW3 | 2023-09-26 | 0:00 | <0.01 | <0.01 | 133 | 0.01 | 0.14 | 0.03 | <0.01 | <0.001 | <0.001 |  | <0.001 | <0.001 |  | 0.02 |  | 0.02 | <1 | <0.01 | <0.01 | <0.01 | <0.01 | <0.01 |  | <0.00002 | <0.00002 |  |  | 26 | <0.001 |  | <0.001 | <0.01 | 0.001 | 0.002 |  | <0.01 | <0.05 | 12 | 405 | <0.5 |  | <0.01 | <0.01 | 0.1 |  | <0.100 | <0.01 | 0.05 | 0.64 | <0.001 | <0.001 |  | <1 | 4 | 4 | 0.007 | 0.019 |  | <0.00003 | <0.00003 | <0.05 | <0.001 | <0.001 |  |  | <0.01 | 0.002 |  | 0.002 | 3.3 | <0.01 | 0.11 | <1 |  |  | 7.8 | <0.01 |  | <0.05 | <0.20 |  |  |  |  | <0.01 |  | <0.001 |  | <0.001 | 13 | 13 | 23 | <1 |  |  |  | <0.01 | 0.03 | <0.01 |  |  | <0.01 | <0.01 | <0.01 | <0.01 | <0.100 | <0.100 | <0.100 | <0.100 | <0.01 | <0.01 | <0.01 | 0.01 | <0.005 | <0.005 | <0.020 |  |  |  | <0.05 |  |  | 0.005 | 0.032
SW3 | 2023-08-30 | 0:00 | <0.01 | <0.01 | 185 | 0.01 | 0.09 | <0.01 | <0.01 | <0.001 | <0.001 |  | <0.001 | 0.007 |  | 0.02 |  | 0.02 | <1 | <0.01 | <0.01 | <0.01 | <0.01 | <0.01 |  | <0.00002 | 3e-05 |  |  | 34 | <0.001 |  | 0.002 | <0.01 | 0.001 | 0.01 |  | <0.01 | <0.05 | 11.6 | 523 | <0.5 |  | 0.01 | <0.01 | 0.1 |  | <0.100 | <0.01 | 0.02 | 0.22 | 0.001 | <0.001 |  | <1 | 4 | 4 | 0.004 | 0.273 |  | <0.00003 | <0.00003 | <0.05 | <0.001 | <0.001 |  |  | <0.01 | 0.001 |  | 0.009 | 5 | <0.01 | 0.13 | <1 |  |  | 7.9 | <0.01 |  | <0.05 | <0.20 |  |  |  |  | 0.01 |  | <0.001 |  | <0.001 | 18 | 17 | 26 | <1 |  |  |  | 0.01 | 0.06 | 0.02 |  |  | <0.01 | <0.01 | <0.01 | <0.01 | <0.100 | <0.100 | <0.100 | <0.100 | <0.01 | <0.01 | <0.01 | 0.03 | <0.005 | <0.005 | <0.020 |  |  |  | <0.05 |  |  | <0.002 | 0.038
SW3 | 2023-07-20 | 0:00 | <0.01 | <0.01 | 178 | <0.01 | 0.07 | 0.02 | <0.01 | <0.001 | <0.001 |  | <0.001 | <0.001 |  | 0.02 |  | 0.02 | <1 | <0.01 | <0.01 | <0.01 | <0.01 | <0.01 |  | 3e-05 | <0.00002 |  |  | 27 | <0.001 |  | <0.001 | <0.01 | 0.002 | 0.001 |  | <0.01 | <0.05 | 12 | 514 | <0.5 |  | <0.01 | <0.01 | 0.1 |  | <0.100 | <0.01 | 0.02 | 0.23 | <0.001 | <0.001 |  | <1 | 3 | 3 | <0.002 | 0.014 |  | <0.00003 | <0.00003 | <0.05 | <0.001 | <0.001 |  |  | <0.01 | 0.001 |  | 0.002 | 4.1 | 0.01 | 0.14 | <1 |  |  | 8 | <0.01 |  | <0.05 | <0.20 |  |  |  |  | <0.01 |  | <0.001 |  | <0.001 | 14 | 14 | 26 | <1 |  |  |  | 0.02 | 0.02 | 0.01 |  |  | <0.01 | <0.01 | <0.01 | <0.01 | <0.100 | <0.100 | <0.100 | <0.100 | <0.01 | <0.01 | <0.01 | <0.01 | <0.005 | <0.005 | <0.020 |  |  |  | <0.05 |  |  | 0.006 | 0.011
SW3 | 2023-06-22 | 0:00 | <0.01 | <0.01 | 174 | <0.01 | 0.04 | 0.06 | <0.01 | <0.001 | <0.001 |  | <0.001 | <0.001 |  | 0.02 |  | 0.02 | <1 | <0.01 | <0.01 | <0.01 | <0.01 | <0.01 |  | <0.00002 | <0.00002 |  |  | 28 | <0.001 |  | <0.001 | <0.01 | 0.002 | 0.002 |  | <0.01 | <0.05 | 10.2 | 475 | <0.5 |  | <0.01 | <0.01 | 0.1 |  | <0.100 | <0.01 | 0.05 | 0.22 | <0.001 | <0.001 |  | <1 | 3 | 3 | <0.002 | 0.009 |  | <0.00003 | <0.00003 | <0.05 | <0.001 | <0.001 |  |  | <0.01 | 0.002 |  | 0.002 | 3.7 | 0.02 | 0.14 | <1 |  |  | 7.7 | 0.02 |  | <0.05 | <0.20 |  |  |  |  | <0.01 |  | <0.001 |  | <0.001 | 14 | 14 | 23 | <1 |  |  |  | 0.02 | 0.01 | 0.02 |  |  | <0.01 | <0.01 | <0.01 | <0.01 | <0.100 | <0.100 | <0.100 | <0.100 | <0.01 | <0.01 | <0.01 | <0.01 | <0.005 | <0.005 | <0.020 |  |  |  | <0.05 |  |  | 0.008 | 0.006
SW3 | 2023-05-30 | 0:00 | <0.01 | <0.01 | 191 | <0.01 | 0.05 | 0.05 | <0.01 | <0.001 | <0.001 |  | <0.001 | <0.001 |  | 0.02 |  | 0.02 | <1 | <0.01 | <0.01 | <0.01 | <0.01 | <0.01 |  | <0.00002 | <0.00002 |  |  | 27 | <0.001 |  | <0.001 | <0.01 | 0.001 | 0.001 |  | <0.01 | <0.05 | 11.7 | 521 | <0.5 |  | <0.01 | <0.01 | 0.2 |  | <0.100 | <0.01 | 0.03 | 0.33 | <0.001 | <0.001 |  | <1 | 4 | 4 | <0.002 | 0.005 |  | <0.00003 | <0.00003 | <0.05 | <0.001 | <0.001 |  |  | <0.01 | 0.001 |  | 0.001 | 4.9 | <0.01 | 0.1 | <1 |  |  | 7.9 | <0.01 |  | <0.05 | <0.20 |  |  |  |  | <0.01 |  | <0.001 |  | <0.001 | 13 | 14 | 26 | <1 |  |  |  | 0.04 | 0.03 | <0.01 |  |  | <0.01 | <0.01 | <0.01 | 0.02 | <0.100 | <0.100 | <0.100 | <0.100 | <0.01 | <0.01 | <0.01 | <0.01 | <0.005 | <0.005 | <0.020 |  |  |  | <0.05 |  |  | 0.004 | 0.004
SW3 | 2023-05-05 | 0:00 | <0.01 | <0.01 | 166 | 0.01 | 0.07 | 0.02 | <0.01 | <0.001 | <0.001 |  | <0.001 | <0.001 |  | 0.02 |  | 0.02 | <1 | <0.01 | <0.01 | <0.01 | <0.01 | <0.01 |  | <0.00002 | <0.00002 |  |  | 25 | <0.001 |  | <0.001 | <0.01 | 0.001 | 0.001 |  | <0.01 | <0.05 | 12.1 | 476 | <0.5 |  | <0.01 | <0.01 | 0.1 |  | <0.100 | <0.01 | <0.01 | 0.23 | <0.001 | <0.001 |  | <1 | 4 | 4 | <0.002 | 0.02 |  | <0.00003 | <0.00003 | <0.05 | <0.001 | <0.001 |  |  | <0.01 | 0.002 |  | 0.002 | 4.4 | <0.01 | 0.07 | <1 |  |  | 8.1 | <0.01 |  | <0.05 | <0.20 |  |  |  |  | 0.01 |  | <0.001 |  | <0.001 | 13 | 13 | 25 | <1 |  |  |  | <0.01 | 0.04 | <0.01 |  |  | <0.01 | <0.01 | <0.01 | <0.01 | <0.100 | <0.100 | <0.100 | <0.100 | <0.01 | <0.01 | <0.01 | 0.01 | <0.005 | <0.005 | <0.020 |  |  |  | <0.05 |  |  | 0.004 | 0.006
SW3 | 2023-04-06 | 0:00 | <0.01 | <0.01 | 125 | 0.01 | 0.09 | 0.01 | <0.01 | <0.001 | <0.001 |  | <0.001 | <0.001 |  | 0.02 |  | 0.02 | <1 | <0.01 | <0.01 | <0.01 | <0.01 | <0.01 |  | <0.00002 | <0.00002 |  |  | 26 | <0.001 |  | <0.001 | <0.01 | 0.002 | 0.002 |  | <0.01 | <0.05 | 12.4 | 390 | <0.5 |  | <0.01 | <0.01 | 0.1 |  | <0.100 | <0.01 | 0.05 | 0.29 | <0.001 | <0.001 |  | <1 | 4 | 4 | 0.005 | 0.008 |  | <0.00003 | <0.00003 | <0.05 | <0.001 | <0.001 |  |  | <0.01 | 0.002 |  | 0.002 | 3.2 | 0.01 | 0.12 | <1 |  |  | 7.9 | <0.01 |  | <0.05 | <0.20 |  |  |  |  | <0.01 |  | <0.001 |  | <0.001 | 13 | 13 | 23 | <1 |  |  |  | 0.03 | 0.04 | <0.01 |  |  | <0.01 | <0.01 | <0.01 | 0.02 | <0.100 | <0.100 | <0.100 | <0.100 | <0.01 | <0.01 | <0.01 | 0.01 | <0.005 | <0.005 | <0.020 |  |  |  | <0.05 |  |  | 0.007 | 0.007
SW3 | 2023-01-31 | 0:00 | <0.01 | <0.01 | 152 | 0.01 | 0.11 | 0.03 | <0.01 | <0.001 | <0.001 |  | <0.001 | <0.001 |  | 0.02 |  | 0.02 | <5 | 0.01 | <0.01 | <0.01 | <0.01 | <0.01 |  | <0.00002 | <0.00002 |  |  | 25 | <0.001 |  | <0.001 | 0.01 | 0.001 | 0.002 |  | <0.01 | <0.05 | 11.7 | 439 | <5 |  | 0.02 | <0.01 | 0.1 |  | <0.100 | <0.01 | 0.02 | 0.23 | <0.001 | <0.001 |  | <10 | 4 | 4 | 0.012 | 0.015 |  | <0.00003 | <0.00003 | <0.05 | <0.001 | <0.001 |  |  | <0.01 | 0.002 |  | 0.002 | 3.7 | 0.02 | 0.07 | <5 |  |  | 7.3 | <0.01 |  | <0.05 | <0.20 |  |  |  |  | 0.02 |  | <0.001 |  | <0.001 | 13 | 13 | 30 | <5 |  |  |  | 0.04 | 0.03 | <0.01 |  |  | <0.01 | 0.01 | 0.01 | 0.01 | <0.100 | <0.100 | <0.100 | <0.100 | <0.01 | <0.01 | <0.01 | <0.01 | <0.005 | <0.005 | <0.020 |  |  |  | <0.05 |  |  | 0.039 | 0.01
SW3 | 2022-11-16 | 0:00 | <0.01 | <0.01 | 85.1 | 0.02 | 0.04 | 0.04 | <0.01 | <0.001 | <0.001 |  | <0.001 | <0.001 |  | 0.02 |  | 0.02 | <1 | 0.01 | 0.02 | 0.04 | 0.02 | 0.04 |  | <0.00002 | <0.00002 |  |  | 22 | <0.001 |  | <0.001 | 0.02 | 0.003 | <0.001 |  | <0.01 | <0.05 | 11.7 | 312 | <0.5 |  | 0.03 | <0.01 | 0.1 |  | <0.100 | 0.02 | 0.2 | 0.19 | <0.001 | <0.001 |  | <1 | 4 | 4 | 0.003 | <0.002 |  | <0.00003 | <0.00003 | <0.05 | <0.001 | <0.001 |  |  | <0.01 | 0.003 |  | <0.001 | 3.3 | <0.01 | 0.06 | <1 |  |  | 7.6 | 0.01 |  | <0.05 | <0.20 |  |  |  |  | 0.03 |  | <0.001 |  | <0.001 | 12 | 12 | 35 | <1 |  |  |  | 0.05 | 0.01 | 0.04 |  |  | <0.01 | <0.01 | <0.01 | 0.02 | <0.100 | <0.100 | <0.100 | <0.100 | <0.01 | <0.01 | <0.01 | <0.01 | <0.005 | <0.005 | <0.020 |  |  |  | <0.05 |  |  | 0.022 | <0.002
SW3 | 2022-10-19 | 0:00 | <0.01 | <0.01 | 135 | <0.01 | <0.01 | <0.01 | <0.01 | <0.001 | <0.001 |  | <0.001 | <0.001 |  | 0.01 |  | 0.01 | <1 | <0.01 | <0.01 | <0.01 | <0.01 | <0.01 |  | <0.00002 | 2e-05 |  |  | 41 | <0.001 |  | <0.001 | <0.01 | 0.002 | 0.002 |  | <0.01 | <0.05 | 11.3 | 473 | <0.5 |  | <0.01 | <0.01 | 0.1 |  | <0.100 | <0.01 | 0.02 | <0.01 | <0.001 | <0.001 |  | <1 | 5 | 4 | <0.002 | 0.008 |  | <0.00003 | <0.00003 | <0.05 | <0.001 | <0.001 |  |  | <0.01 | 0.002 |  | 0.002 | 3.5 | <0.01 | 0.29 | <1 |  |  | 7.9 | <0.01 |  | <0.05 | <0.20 |  |  |  |  | <0.01 |  | <0.001 |  | <0.001 | 25 | 22 | 34 | <1 |  |  |  | 0.04 | <0.01 | 0.01 |  |  | 0.01 | <0.01 | <0.01 | 0.01 | <0.100 | <0.100 | <0.100 | <0.100 | <0.01 | <0.01 | <0.01 | <0.01 | <0.005 | <0.005 | <0.020 |  |  |  | <0.05 |  |  | 0.01 | 0.008
SW3 | 2022-09-22 | 0:00 | <0.01 | <0.01 | 168 | <0.01 | 0.02 | 0.06 | <0.01 | <0.001 | <0.001 |  | <0.001 | 0.001 |  | 0.02 |  | 0.02 | <1 | <0.01 | <0.01 | <0.01 | <0.01 | <0.01 |  | <0.00002 | 2e-05 |  |  | 45 | <0.001 |  | <0.001 | <0.01 | 0.002 | 0.002 |  | <0.01 | <0.05 | 8.2 | 590 | <0.5 |  | <0.01 | <0.01 | 0.1 |  | <0.100 | <0.01 | 0.01 | 0.11 | <0.001 | <0.001 |  | <1 | 4 | 4 | <0.002 | 0.044 |  | <0.00003 | <0.00003 | <0.05 | <0.001 | <0.001 |  |  | <0.01 | 0.001 |  | 0.002 | 5.4 | 0.02 | 0.24 | <1 |  |  | 8.1 | <0.01 |  | <0.05 | <0.20 |  |  |  |  | <0.01 |  | <0.001 |  | <0.001 | 25 | 26 | 31 | <1 |  |  |  | 0.1 | 0.07 | <0.01 |  |  | 0.01 | 0.02 | 0.02 | 0.04 | <0.100 | <0.100 | <0.100 | <0.100 | <0.01 | 0.01 | 0.01 | 0.02 | <0.005 | <0.005 | <0.020 |  |  |  | <0.05 |  |  | 0.003 | 0.047
SW3 | 2022-08-22 | 0:00 | <0.01 | <0.01 |  |  |  | 0.04 | <0.01 | <0.001 |  |  | 0.001 |  |  |  |  | 0.02 | <5 | <0.01 | <0.01 | <0.01 | <0.01 | <0.01 |  | 7e-05 |  |  |  | 47 | <0.001 |  |  | <0.01 | 0.002 |  |  | <0.01 |  | 11.3 | 593 | <5 |  | <0.01 | <0.01 | 0.1 |  | <0.100 | <0.01 |  |  | <0.001 |  |  | <10 | [5 empty] | <0.00003 |  |  | <0.001 |  |  |  | <0.01 | 0.001 | [5 empty] | <5 |  |  | 7.9 | 0.01 | <0.05 | [6 empty] | <0.01 |  | <0.001 |  |  |  |  | 28 | <5 |  |  |  | <0.01 | <0.01 | 0.03 |  |  | <0.01 | <0.01 | <0.01 | <0.01 | <0.100 | <0.100 | <0.100 | <0.100 | <0.01 | <0.01 | <0.01 | <0.01 | <0.005 | <0.005 | <0.020 | [6 empty] | 0.007
SW3 | 2022-07-20 | 0:00 | <0.01 | <0.01 |  |  |  |  | <0.01 | <0.001 |  |  | 0.003 |  |  |  |  | 0.02 | <5 | 0.02 | <0.01 | <0.01 | <0.01 | <0.01 |  | <0.00002 |  |  |  | 43 | <0.001 |  |  | <0.01 | 0.001 |  |  | <0.01 |  | 7.5 | 627 | <5 |  | 0.01 | <0.01 | 0.2 |  | <0.100 | <0.01 |  |  | <0.001 |  |  | <10 | [5 empty] | <0.00003 |  |  | <0.001 |  |  |  | <0.01 | 0.001 | [5 empty] | <5 |  |  | 8 | 0.02 | <0.05 | [6 empty] | 0.01 |  | 0.001 |  |  |  |  | 27 | <5 |  |  |  | 0.04 | 0.13 | <0.01 |  |  | <0.01 | <0.01 | <0.01 | 0.02 | <0.100 | <0.100 | <0.100 | <0.100 | <0.01 | 0.02 | 0.02 | 0.05 | <0.005 | <0.005 | <0.020 | [6 empty] | 0.009
SW3 | 2022-05-18 | 17:10 | <0.01 | <0.01 | 161 | 0.03 | 0.14 | 0.04 | <0.01 | <0.001 | <0.001 |  | 0.002 | 0.001 |  | 0.02 |  | 0.02 | <1 | <0.01 | <0.01 | <0.01 | <0.01 | <0.01 |  | <0.00002 | 4e-05 |  |  | 33 | <0.001 |  | <0.001 | <0.01 | 0.002 | 0.002 |  | <0.01 | <0.05 | 9.7 | 504 | <1 |  | <0.01 | <0.01 | 0.2 |  | <0.100 | <0.01 | 0.1 | 0.66 | <0.001 | <0.001 |  | <1 | 4 |  | 0.023 | 4 |  | <0.00003 | <0.00003 | <0.05 | <0.001 | <0.001 |  |  | <0.01 | 0.002 |  | 0.002 | 4 | 0.02 | 0.15 | <1 |  |  | 8.2 | <0.01 |  | <0.05 | <0.20 |  |  |  |  | <0.01 |  | 0.003 |  | <0.001 | 16 | 16 | 21 | <1 |  |  | 4 | 0.01 | 0.01 | 0.02 |  |  | <0.01 | <0.01 | <0.01 | <0.01 | <0.100 | <0.100 | <0.100 | <0.100 | <0.01 | <0.01 | <0.01 | <0.01 | <0.005 | <0.005 | <0.020 |  |  |  | <0.05 |  |  | 0.011 | 0.005
SW3 | 2022-02-28 | 0:00 | <0.01 | <0.01 |  |  |  |  | <0.01 | <0.001 |  |  | <0.001 |  |  |  |  | 0.02 | <5 | <0.01 | <0.01 | <0.01 | <0.01 | <0.01 |  | <0.00002 |  |  |  | 28 | <0.001 |  |  | <0.01 | 0.001 |  |  | <0.01 |  | 11.5 | 384 | <5 |  | <0.01 | <0.01 | 0.1 |  | <0.100 | <0.01 |  |  | <0.001 |  |  | <10 | [5 empty] | <0.00003 |  |  | <0.001 |  |  |  | <0.01 | 0.002 | [5 empty] | <5 |  |  | 7.9 | <0.01 | <0.05 | [6 empty] | <0.01 |  | <0.001 |  |  |  |  | 23 | <5 |  |  |  | <0.01 | 0.01 | <0.01 |  |  | <0.01 | <0.01 | <0.01 | <0.01 | <0.100 | <0.100 | <0.100 | <0.100 | <0.01 | <0.01 | <0.01 | <0.01 | <0.005 | <0.005 | <0.020 | [6 empty] | 0.003
SW3 | 2022-01-31 | 0:00 | <0.01 | <0.01 |  |  |  |  | <0.01 | <0.001 |  |  | <0.001 |  |  |  |  | 0.02 | <5 | <0.01 | <0.01 | <0.01 | <0.01 | <0.01 |  | <0.00002 |  |  |  | 31 | <0.001 |  |  | <0.01 | <0.001 |  |  | <0.01 |  | 11.3 | 436 | <5 |  | 0.01 | <0.01 | 0.1 |  | <0.100 | <0.01 |  |  | <0.001 |  |  | <10 | [5 empty] | <0.00003 |  |  | <0.001 |  |  |  | <0.01 | 0.002 | [5 empty] | <5 |  |  | 8.2 | <0.01 | <0.05 | [6 empty] | 0.01 |  | <0.001 |  |  |  |  | 26 | <5 |  |  |  | <0.01 | <0.01 | 0.02 |  |  | <0.01 | <0.01 | <0.01 | <0.01 | <0.100 | <0.100 | <0.100 | <0.100 | <0.01 | <0.01 | <0.01 | <0.01 | <0.005 | <0.005 | <0.020 | [6 empty] | 0.003
SW3 | 2021-11-18 | 0:00 | <0.01 | <0.01 |  |  |  |  | <0.01 | <0.001 |  |  | <0.001 |  |  |  |  | 0.02 | <5 | <0.01 | <0.01 | <0.01 | <0.01 | <0.01 |  | <0.00002 |  |  |  | 28 | <0.001 |  |  | <0.01 | <0.001 |  |  | <0.01 |  | 12.9 | 412 | <5 |  | <0.01 | <0.01 | 0.1 |  | <0.100 | <0.01 |  |  | <0.001 |  |  | <10 | [5 empty] | <0.00003 |  |  | <0.001 |  |  |  | <0.01 | 0.002 | [5 empty] | <5 |  |  | 7.9 | <0.01 | <0.05 | [6 empty] | <0.01 |  | <0.001 |  |  |  |  | 25 | <5 |  |  |  | 0.02 | <0.01 | 0.03 |  |  | <0.01 | <0.01 | <0.01 | 0.02 | <0.100 | <0.100 | <0.100 | <0.100 | <0.01 | <0.01 | <0.01 | <0.01 |  | <0.005 | <0.020 | <0.005 | [5 empty] | <0.002
SW3 | 2021-09-22 | 0:00 | <0.01 | <0.01 |  |  |  |  | <0.01 | <0.001 |  |  | <0.001 |  |  |  |  | 0.02 | <5 | <0.01 | <0.01 | <0.01 | <0.01 | <0.01 |  | <0.00002 |  |  |  | 35 | <0.001 |  |  | <0.01 | 0.001 |  |  | <0.01 |  | 8.6 | 541 | <5 |  | <0.01 | <0.01 | 0.2 |  | <0.100 | <0.01 |  |  | <0.001 |  |  | <10 | [5 empty] | <0.00003 |  |  | <0.001 |  |  |  | 0.02 | 0.001 | [5 empty] | <5 |  |  | 8 | <0.01 | <0.05 | [6 empty] | <0.01 |  | <0.001 |  |  |  |  | 25 | <5 |  |  |  | <0.01 | <0.01 | 0.02 |  |  | <0.01 | <0.01 | <0.01 | <0.01 | <0.100 | <0.100 | <0.100 | <0.100 | <0.01 | <0.01 | <0.01 | <0.01 | <0.005 | <0.005 | <0.020 | [6 empty] | <0.002
SW3 | 2021-06-30 | 0:00 | <0.01 | <0.01 |  |  |  |  | <0.01 | <0.001 |  |  | <0.001 |  |  |  |  | 0.02 | <5 | <0.01 | <0.01 | <0.01 | <0.01 | <0.01 |  | <0.00002 |  |  |  | 24 | 0.001 |  |  | <0.01 | 0.002 |  |  | <0.01 |  | 9.2 | 396 | <5 |  | <0.01 | <0.01 | 0.2 |  | <0.100 | <0.01 |  |  | <0.001 |  |  | <10 | [5 empty] | <0.00003 |  |  | <0.001 |  |  |  | <0.01 | 0.003 | [5 empty] | <5 |  |  | 7.9 | <0.01 | <0.05 | [6 empty] | 0.02 |  | <0.001 |  |  |  |  | 22 | <5 |  |  |  | 0.04 | <0.01 | <0.01 |  |  | <0.01 | <0.01 | <0.01 | 0.02 | <0.100 | <0.100 | <0.100 | <0.100 | <0.01 | <0.01 | <0.01 | <0.01 | <0.005 | <0.005 | <0.020 | [6 empty] | 0.003
SW3 | 2021-03-16 | 0:00 | <0.01 | <0.01 |  |  |  |  | <0.01 | <0.001 |  |  | <0.001 |  |  |  |  | 0.02 | <5 | <0.01 | <0.01 | <0.01 | <0.01 | <0.01 |  | 7e-05 |  |  |  | 29 | <0.001 |  |  | <0.01 | 0.002 |  |  | <0.01 |  | 10.9 | 408 | <5 |  | <0.01 | <0.01 | 0.1 |  | <0.100 | <0.01 |  |  | <0.001 |  |  | <10 | [5 empty] | <0.00003 |  |  | <0.001 |  |  |  | <0.01 | 0.002 | [5 empty] | <5 |  |  | 7.7 | <0.01 | <0.05 | [6 empty] | <0.01 |  | <0.001 |  |  |  |  | 22 | <5 |  |  |  | <0.01 | <0.01 | 0.02 |  |  | <0.01 | <0.01 | <0.01 | <0.01 | <0.100 | <0.100 | <0.100 | <0.100 | <0.01 | <0.01 | <0.01 | <0.01 | <0.005 | <0.005 | <0.020 | [6 empty] | 0.003
SW3 | 2020-12-22 | 0:00 | <0.01 | <0.01 |  |  |  |  | <0.01 | <0.001 |  |  | <0.001 |  |  |  |  | 0.02 | <5 | <0.01 | <0.01 | <0.01 | <0.01 | <0.01 |  | <0.00002 |  |  |  | 19 | <0.001 |  |  | <0.01 | 0.002 |  |  | <0.01 |  | 4.4 | 304 | <5 |  | <0.01 | <0.01 | <0.1 | <0.100 |  | <0.01 |  |  | <0.001 |  |  | <10 | [5 empty] | <0.00003 |  |  | <0.001 |  |  |  | <0.01 | 0.003 | [5 empty] | <5 |  |  | 7.7 | <0.01 | <0.05 | [6 empty] | <0.01 |  | <0.001 |  |  |  |  | 18 | <5 | [5 empty] | 0.02 |  |  | <0.01 | <0.01 | <0.01 | <0.01 | <0.100 | <0.100 | <0.100 | <0.100 | <0.01 | <0.01 | 0.01 | 0.01 | <0.005 | <0.005 | <0.020 |  | 0.01 | 0.03 |  |  |  | 0.002
SW3 | 2020-10-15 | 0:00 | <0.01 | <0.01 |  |  |  |  | <0.01 | <0.001 |  |  | <0.001 |  |  |  |  | 0.02 | <5 | <0.01 | <0.01 | <0.01 | <0.01 | <0.01 |  | <0.00002 |  |  |  | 2 | <0.001 |  |  | <0.01 | 0.002 |  |  | <0.01 |  | 9.7 | 440 | <5 |  | <0.01 | <0.01 | 0.1 | <0.100 |  | <0.01 |  |  | <0.001 |  |  | <10 | [5 empty] | <0.00003 |  |  | <0.001 |  |  |  | <0.01 | 0.002 | [5 empty] | <5 |  |  | 7.8 | <0.01 | <0.05 | [6 empty] | <0.01 |  | <0.001 |  |  |  |  | 28 | <5 | [5 empty] | <0.01 |  |  | <0.01 | <0.01 | <0.01 | <0.01 | <0.100 | <0.100 | <0.100 | <0.100 | <0.01 | <0.01 | <0.01 | <0.01 | <0.005 | <0.005 | <0.020 |  | <0.01 | <0.01 |  |  |  | 0.004
SW3 | 2020-09-30 | 0:00 | <0.01 | <0.01 |  |  |  |  | <0.01 | <0.001 |  |  | <0.001 |  |  |  |  | 0.02 | <5 | 0.03 | 0.02 | 0.04 | 0.02 | 0.01 |  | <0.00002 |  |  |  | 36 | <0.001 |  |  | 0.03 | 0.002 |  |  | <0.01 |  | 9.2 | 543 | <5 |  | 0.04 | <0.01 | 0.1 | <0.100 |  | <0.01 |  |  | <0.001 |  |  | <10 | [5 empty] | <0.00003 |  |  | <0.001 |  |  |  | <0.01 | 0.001 | [5 empty] | <5 |  |  | 7.9 | 0.03 | <0.05 | [6 empty] | 0.04 |  | <0.001 |  |  |  |  | 24 | <5 | [5 empty] | 0.02 |  |  | <0.01 | <0.01 | <0.01 | <0.01 | <0.100 | <0.100 | <0.100 | <0.100 | <0.01 | <0.01 | <0.01 | <0.01 | <0.005 | <0.005 | <0.020 |  | <0.01 | <0.01 |  |  |  | 0.004
SW3 | 2020-07-28 | 8:30 | <0.01 | <0.01 |  |  |  |  | <0.01 | 0.001 |  |  | <0.001 |  |  |  |  | 0.02 | <5 | <0.01 | <0.01 | <0.01 | <0.01 | <0.01 |  | <0.00002 |  |  |  | 28 | <0.001 |  |  | <0.01 | 0.002 |  |  | <0.01 |  | 7.8 | 442 | <5 |  | <0.01 | <0.01 | 0.1 | <0.100 |  | <0.01 |  |  | <0.001 |  |  | <10 | [5 empty] | <0.00003 |  |  | <0.001 |  |  |  | <0.01 | 0.002 | [5 empty] | <5 |  |  | 7.9 | <0.01 | <0.05 | [6 empty] | <0.01 |  | <0.001 |  |  |  |  | 23 | <5 | [5 empty] | <0.01 |  |  | <0.01 | <0.01 | <0.01 | 0.03 | <0.100 | <0.100 | <0.100 | <0.100 | <0.01 | <0.01 | <0.01 | <0.01 | <0.005 | <0.005 | <0.020 |  | 0.04 | 0.02 |  |  |  | <0.002
SW3 | 2019-05-30 | 0:00 | <0.01 | <0.01 |  |  |  |  | <0.01 | <1.0 |  |  |  |  | 1 |  | 28 |  | <1.0 | <0.01 | <0.01 | <0.01 | <0.01 | <0.01 | <0.02 |  |  |  |  | 35 |  | <1.0 |  | <0.01 |  |  | 3.2 | <0.01 |  | 8.4 | 550 | <1.0 | 0.08 | <0.01 | <0.01 |  |  |  | <0.01 |  |  |  |  | <0.3 | <1.0 |  |  |  |  | <0.05 | [5 empty] | <1.0 |  | <0.01 |  | 2 |  |  |  |  | <1.0 |  | <0.01 | 8 | <0.01 |  |  |  | <0.02 |  |  |  | <0.01 |  |  | <0.5 |  |  |  | 25 | <1.0 | [6 empty] | 190 | [21 empty] | 6
SW3 | 2019-04-26 | 0:00 | <0.01 | <0.01 |  |  |  |  | <0.01 | <1.0 |  |  |  |  | 0.8 |  | 25 |  | <1.0 | <0.01 | <0.01 | <0.01 | <0.01 | <0.01 | 0.03 |  |  |  |  | 38 |  | <1.0 |  | <0.01 |  |  | 1.5 | <0.01 |  | 9.5 | 440 | <1.0 | 0.14 | <0.01 | <0.01 |  |  |  | <0.01 |  |  |  |  | 0.4 | <1.0 |  |  |  |  | <0.05 | [5 empty] | <1.0 |  | <0.01 |  | 3 |  |  |  |  | <1.0 |  | <0.01 | 8.3 | <0.01 |  |  |  | <0.02 |  |  |  | <0.01 |  |  | <0.5 |  |  |  | 30 | <1.0 | [6 empty] | <20.0 | [21 empty] | 8
SW3 | 2019-02-22 | 0:00 | <0.01 | <0.01 |  |  |  |  | <0.01 | <1.0 |  |  |  |  | 0.5 |  | 25 |  | <1.0 | <0.01 | <0.01 | <0.01 | <0.01 | <0.01 | 0.03 |  |  |  |  | 38 |  | <1.0 |  | <0.01 |  |  | 2.5 | <0.01 |  | 11 | 370 | <1.0 | 0.1 | <0.01 | <0.01 |  |  |  | <0.01 |  |  |  |  | 0.5 | <1.0 |  |  |  |  | <0.05 | [5 empty] | <1.0 |  | <0.02 |  | 3 |  |  |  |  | <1.0 |  | 0.04 | 7.9 | <0.01 |  |  |  | <0.02 |  |  |  | 0.04 |  |  | <0.5 |  |  |  | 31 | <1.0 | [6 empty] | 190 | [21 empty] | 4
SW3 | 2019-01-31 | 0:00 | <0.01 | <0.01 |  |  |  |  | <0.01 | <1.0 |  |  |  |  | 0.5 |  | 25 |  | <1.0 | <0.01 | <0.01 | <0.01 | <0.01 | <0.01 | <0.02 |  |  |  |  | 40 |  | <1.0 |  | <0.01 |  |  | 2.8 | <0.01 |  | 11 | 420 | <1.0 | 0.08 | <0.01 | <0.01 |  |  |  | <0.01 |  |  |  |  | 2.1 | <1.0 |  |  |  |  | <0.05 | [5 empty] | <1.0 |  | <0.04 |  | 3 |  |  |  |  | <1.0 |  | <0.04 | 8.1 | <0.01 |  |  |  | <0.02 |  |  |  | <0.01 |  |  | <0.5 |  |  |  | 39 | <1.0 | [6 empty] | 40 | [21 empty] | 11
SW3 | 2018-12-12 | 0:00 | <0.01 | <0.01 |  |  |  |  | <0.01 |  |  | <1.0 |  |  | 0.5 |  | 27 |  | <1.0 | <0.01 | <0.01 | <0.01 | <0.01 | <0.01 | <0.02 |  |  |  |  | 36 |  | <1.0 |  | <0.01 |  |  | 2.2 | <0.01 |  | 9.7 | 380 | <1.0 | 0.13 | <0.01 | <0.01 |  |  |  | <0.01 |  |  |  |  | 0.7 | <1.0 |  |  |  |  | <0.05 | [5 empty] | <1.0 |  | <0.01 |  | 3 |  |  |  |  | <1.0 |  | <0.01 | 7.5 | <0.01 |  |  |  | <0.02 |  |  |  | <0.01 |  |  | <0.5 |  |  |  | 37 | <1.0 | [6 empty] | 50 | [21 empty] | 2
SW3 | 2018-11-29 | 0:00 | <0.01 | <0.01 |  |  |  |  | <0.01 |  |  | <1.0 |  |  | 0.7 |  | 26 |  | <1.0 | <0.01 | <0.01 | <0.01 | <0.01 | <0.01 | <0.1 |  |  |  |  | 36 |  | <1.0 |  | <0.01 |  |  | 2 | <0.01 |  | 10 | 410 | <1.0 | 0.13 | <0.01 | <0.01 |  |  |  | <0.01 |  |  |  |  | 0.4 | <1.0 |  |  |  |  | <0.05 | [5 empty] | <1.0 |  | <0.03 |  | 3 |  |  |  |  | <1.0 |  | <0.03 | 7.6 | <0.01 |  |  |  | <0.02 |  |  |  | <0.01 |  |  | <0.5 |  |  |  | 50 | <1.0 | [6 empty] | 60 | [21 empty] | 2
SW3 | 2018-10-30 | 0:00 | <0.01 | <0.01 |  |  |  |  | <0.01 |  |  | <1.0 |  |  | 0.8 |  | 21 |  | <1.0 | <0.01 | <0.01 | <0.01 | <0.01 | <0.01 | <0.03 |  |  |  |  | 46 |  | <1.0 |  | <0.01 |  |  | 3.2 | <0.01 |  | 10 | 560 | <1.0 | 0.1 | <0.01 | <0.01 |  |  |  | <0.01 |  |  |  |  | <0.3 | <1.0 |  |  |  |  | <0.05 | [5 empty] | <1.0 |  | <0.03 |  | 1 |  |  |  |  | <1.0 |  | <0.03 | 8.4 | <0.01 |  |  |  | <0.02 |  |  |  | <0.01 |  |  | <0.5 |  |  |  | 41 | <1.0 | [6 empty] | <160.0 | [21 empty] | 7
SW3 | 2018-09-27 | 0:00 | <0.02 | <0.02 |  |  |  |  | <0.02 |  |  | <1.0 |  |  | 0.9 |  | 22 |  | <1.0 | 0.03 | <0.02 | <0.02 | <0.02 | 0.03 | <0.05 |  |  |  |  | 39 |  | <1.0 |  | 0.02 |  |  | 4.3 | <0.02 |  | 9.3 | 510 | <1.0 | 0.11 | 0.03 | <0.02 |  |  |  | <0.02 |  |  |  |  | 0.3 | <1.0 |  |  |  |  | <0.05 | [5 empty] | <1.0 |  | <0.02 |  | 2 |  |  |  |  | <1.0 |  | 0.15 | 8.1 | 0.02 |  |  |  | <0.02 |  |  |  | 0.03 |  |  | <0.5 |  |  |  | 48 | <1.0 | [6 empty] | 60 | [21 empty] | 4
SW3 | 2018-08-31 | 0:00 | <0.01 | <0.01 |  |  |  |  | <0.01 |  |  | <1.2 |  |  | 1.1 |  | 17 |  | <1.0 | <0.01 | <0.01 | <0.01 | <0.01 | <0.01 | <0.04 |  |  |  |  | 37 |  | <1.0 |  | <0.01 |  |  | 3.3 | <0.01 |  | 9 | 550 | <1.0 | 0.1 | 0.01 | <0.01 |  |  |  | <0.01 |  |  |  |  | <0.3 | <1.0 |  |  |  |  | <0.05 | [5 empty] | <1.0 |  | <0.01 |  | 1 |  |  |  |  | <1.0 |  | 0.03 | 8.1 | <0.01 |  |  |  | <0.02 |  |  |  | 0.01 |  |  | <0.5 |  |  |  | 28 | <1.0 | [6 empty] | 70 | [21 empty] | <2.0
SW3 | 2018-07-31 | 0:00 | <0.01 | <0.01 |  |  |  |  | <0.01 |  |  | 1 |  |  | 1.2 |  | 20 |  | <1.0 | <0.01 | <0.01 | <0.01 | <0.01 | <0.01 | <0.02 |  |  |  |  | 45 |  | <1.0 |  | <0.01 |  |  | 4.1 | <0.01 |  | 7.3 | 580 | <1.0 | 0.13 | <0.01 | <0.01 |  |  |  | <0.01 |  |  |  |  | 0.3 | <1.0 |  |  |  |  | <0.05 | [5 empty] | <1.0 |  | <0.01 |  | 2 |  |  |  |  | <1.0 |  | 0.01 | 8 | 0.01 |  |  |  | <0.02 |  |  |  | <0.01 |  |  | <0.5 |  |  |  | 27 | <1.0 | [6 empty] | 110 | [21 empty] | 6
SW3 | 2018-06-27 | 0:00 | <0.01 | <0.01 |  |  |  |  | <0.01 |  |  | <1.0 |  |  | 1 |  | 20 |  | <1.0 | <0.01 | <0.01 | <0.01 | <0.01 | <0.01 | <0.02 |  |  |  |  | 35 |  | <1.0 |  | <0.01 |  |  | 2.6 | <0.01 |  | 8.8 | 590 | <1.0 | 0.13 | 0.02 | <0.01 |  |  |  | <0.01 |  |  |  |  | <0.3 | <1.0 |  |  |  |  | <0.05 | [5 empty] | <1.0 |  | <0.01 |  | 2 |  |  |  |  | <1.0 |  | 0.05 | 8.2 | 0.01 |  |  |  | <0.02 |  |  |  | 0.02 |  |  | <0.5 |  |  |  | 25 | <1.0 | [6 empty] | 80 | [21 empty] | 2
SW3 | 2018-05-29 | 0:00 | <0.01 | <0.01 |  |  |  |  | <0.01 |  |  | <1.0 |  |  | 0.8 |  | 20 |  | <1.0 | <0.01 | <0.01 | <0.01 | <0.01 | <0.01 | <0.02 |  |  |  |  | 29 |  | <1.0 |  | <0.01 |  |  | 2.8 | <0.01 |  | 8.5 | 500 | <1.0 | 0.11 | 0.01 | <0.01 |  |  |  | <0.01 |  |  |  |  | <0.3 | <1.0 |  |  |  |  | <0.05 | [5 empty] | <1.0 |  | <0.01 |  | 2 |  |  |  |  | <1.0 |  | 0.02 | 8.2 | 0.01 |  |  |  | <0.02 |  |  |  | <0.01 |  |  | <0.5 |  |  |  | 24 | <1.0 | [6 empty] | 110 | [21 empty] | 6
SW3 | 2018-04-27 | 0:00 | <0.01 | <0.01 |  |  |  |  | <0.01 |  |  | <1.0 |  |  | 0.6 |  | 21 |  | <1.0 | <0.01 | <0.01 | <0.01 | <0.01 | <0.01 | <0.02 |  |  |  |  | 32 |  | <1.0 |  | <0.01 |  |  | 2.2 | <0.01 |  | 9 | 480 | <1.0 | 0.11 | 0.01 | <0.01 |  |  |  | <0.01 |  |  |  |  | <0.3 | <1.0 |  |  |  |  | <0.05 | [5 empty] | <1.0 |  | <0.01 |  | 2 |  |  |  |  | <1.0 |  | 0.02 | 8.4 | <0.01 |  |  |  | <0.02 |  |  |  | 0.01 |  |  | <0.5 |  |  |  | 24 | <1.0 | [6 empty] | <20.0 | [21 empty] | <2.0
SW3 | 2018-03-29 | 0:00 | <0.01 | <0.01 |  |  |  |  | <0.01 |  |  | <1.0 |  |  | 0.6 |  | 20 |  | <1.0 | 0.02 | 0.02 | <0.01 | 0.02 | 0.02 | <0.02 |  |  |  |  | 39 |  | <1.0 |  | 0.02 |  |  | 3.1 | <0.01 |  | 10 | 380 | <1.0 | 0.14 | 0.04 | <0.01 |  |  |  | 0.01 |  |  |  |  | 0.3 | <1.0 |  |  |  |  | <0.05 | [5 empty] | <1.0 |  | 0.02 |  | 3 |  |  |  |  | <1.0 |  | 0.21 | 7.8 | 0.02 |  |  |  | <0.02 |  |  |  | 0.03 |  |  | <0.5 |  |  |  | 23 | <1.0 | [6 empty] | 130 | [21 empty] | 5
SW3 | 2018-03-05 | 0:00 | <0.01 | <0.01 |  |  |  |  | <0.01 |  |  | <1.0 |  |  | 0.6 |  | 21 |  | <1.0 | <0.01 | <0.01 | <0.01 | <0.01 | <0.01 | <0.02 |  |  |  |  | 49 |  | <1.0 |  | <0.01 |  |  | 3.1 | <0.01 |  | 10 | 430 | <1.0 | 0.1 | <0.01 | <0.01 |  |  |  | <0.01 |  |  |  |  | 0.4 | <1.0 |  |  |  |  | <0.05 | [5 empty] | <1.0 |  | <0.01 |  | 2 |  |  |  |  | <1.0 |  | <0.01 | 8.3 | <0.01 |  |  |  | <0.02 |  |  |  | <0.01 |  |  | <0.5 |  |  |  | 23 | <1.0 | [6 empty] | 120 | [21 empty] | 3
SW3 | 2018-01-30 | 0:00 | <0.01 | <0.01 |  |  |  |  | <0.01 |  |  | 1 |  |  | 1.2 |  | 37 |  | <1.0 | <0.01 | <0.01 | <0.01 | <0.01 | <0.01 | 0.2 |  |  |  |  | 40 |  | 2 |  | <0.01 |  |  | 3.6 | <0.01 |  | 2.9 | 510 | <1.0 | 0.23 | <0.01 | <0.01 |  |  |  | <0.01 |  |  |  |  | 5.4 | <1.0 |  |  |  |  | <0.05 | [5 empty] | <1.0 |  | <0.01 |  | 5 |  |  |  |  | <1.0 |  | <0.01 | 8.2 | <0.01 |  |  |  | <0.02 |  |  |  | <0.01 |  |  | <0.5 |  |  |  | 33 | <1.0 | [6 empty] | <20.0 | [21 empty] | 8
SW3 | 2017-12-21 | 0:00 | <0.01 | <0.01 |  |  |  |  | <0.01 |  |  | <1.0 |  |  | 0.6 |  | 28 |  | <1.0 | <0.01 | <0.01 | <0.01 | <0.01 | <0.01 | <0.02 |  |  |  |  | 35 |  | <1.0 |  | 0.02 |  |  | 2.3 | <0.01 |  | 11 | 450 | <1.0 | 0.09 | 0.03 | <0.01 |  |  |  | <0.01 |  |  |  |  | <0.3 | <1.0 |  |  |  |  | <0.05 | [5 empty] | <1.0 |  | <0.01 |  | 2 |  |  |  |  | <1.0 |  | 0.11 | 8.1 | 0.02 |  |  |  | <0.02 |  |  |  | 0.03 |  |  | <0.5 |  |  |  | 30 | <1.0 | [6 empty] | 210 | [21 empty] | 3
SW3 | 2017-11-14 | 0:00 | <0.01 | <0.01 |  |  |  |  | <0.01 |  |  | 1 |  |  | 0.7 |  | 21 |  | <1.0 | 0.03 | 0.02 | 0.02 | <0.01 | <0.01 | 0.02 |  |  |  |  | 29 |  | <1.0 |  | <0.01 |  |  | 3 | <0.01 |  | 10 | 410 | <1.0 | 0.14 | 0.03 | <0.01 |  |  |  | <0.01 |  |  |  |  | 0.3 | <1.0 |  |  |  |  | <0.05 | [5 empty] | 2 |  | <0.01 |  | 2 |  |  |  |  | <1.0 |  | 0.14 | 8 | <0.01 |  |  |  | <0.02 |  |  |  | 0.03 |  |  | <0.5 |  |  |  | 29 | <1.0 | [6 empty] | 140 | [21 empty] | 5
SW3 | 2017-08-31 | 0:00 | <0.01 | <0.01 |  |  |  |  | <0.01 |  |  | <1.0 |  |  | 1 |  | 21 |  | <1.0 | <0.01 | <0.01 | <0.01 | <0.01 | <0.01 | <0.02 |  |  |  |  | 41 |  | <1.0 |  | <0.01 |  |  | 3.4 | <0.01 |  | 8.8 | 550 | <1.0 | 0.12 | <0.01 | <0.01 |  |  |  | <0.01 |  |  |  |  | 0.3 | <1.0 |  |  |  |  | <0.05 | [5 empty] | 1 |  | <0.01 |  | 2 |  |  |  |  | <1.0 |  | <0.01 | 7.8 | <0.01 |  |  |  | <0.02 |  |  |  | <0.01 |  |  | <0.5 |  |  |  | 25 | <1.0 | [6 empty] | 80 | [21 empty] | <2.0
SW3 | 2017-07-31 | 0:00 | <0.01 | <0.01 |  |  |  |  | <0.01 | <1.0 |  |  |  |  | 0.9 |  | 17 |  | <1.0 | <0.01 | <0.01 | <0.01 | <0.01 | <0.01 | <0.02 |  |  |  |  | 35 |  | <1.0 |  | <0.01 |  |  | 5.5 | <0.01 |  | 9.2 | 390 | <1.0 | 0.1 | <0.01 | <0.01 |  |  |  | <0.01 |  |  |  |  | <0.3 | <1.0 |  |  |  |  | 0.08 | [5 empty] | <1.0 |  | <0.01 |  | 2 |  |  |  |  | <1.0 |  | <0.01 | 8.4 | <0.01 |  |  |  | <0.02 |  |  |  | <0.01 |  |  | <0.5 |  |  |  | 23 | <1.0 | [6 empty] | 140 | [21 empty] | 5
SW3 | 2017-06-12 | 0:00 | <0.01 | <0.01 |  |  |  |  | <0.01 | <1.0 |  |  |  |  | 0.9 |  | 23 |  | <1.0 | <0.01 | <0.01 | <0.01 | <0.01 | <0.01 | <0.02 |  |  |  |  | 33 |  | <1.0 |  | <0.01 |  |  | 2.8 | <0.01 |  | 9.9 | 480 | <1.0 |  | <0.01 | <0.01 | 0.09 |  |  | <0.01 |  |  |  |  | 0.7 | <1.0 |  |  |  |  | <0.05 | [5 empty] | <1.0 |  | 0.01 |  | 2 |  |  |  |  | <1.0 |  | 0.01 | 8.2 | <0.01 |  |  |  | <0.02 |  |  |  | <0.01 |  |  | <0.5 |  |  |  | 22 | <1.0 | [6 empty] | 60 | [21 empty] | <2.0
SW3 | 2017-05-30 | 0:00 | <0.01 | <0.01 |  |  |  |  | <0.01 | <1.0 |  |  |  |  | 0.8 |  | 21 |  | <1.0 | [5 empty] | <0.02 |  |  |  |  | 35 |  | <1.0 |  | <0.01 |  |  | 3.1 |  |  | 9.4 | 470 | <1.0 | 0.13 | <0.01 | <0.01 | [8 empty] | 0.7 | <1.0 |  |  |  |  | 0.05 | [5 empty] | <1.0 |  | <0.01 |  | 3 |  |  |  |  | <1.0 |  | <0.01 | 8.2 | <0.01 |  |  |  | <0.02 |  |  |  | <0.01 |  |  | <0.5 |  |  |  | 20 | <1.0 | [6 empty] | 70 | [21 empty] | 3
SW3 | 2017-03-29 | 0:00 | <0.01 | <0.01 |  |  |  |  | <0.01 | <1.0 |  |  |  |  | 0.6 |  | 24 |  | <1.0 | <0.01 | <0.01 | <0.01 | <0.01 | <0.01 | <0.02 |  |  |  |  | 30 |  | <1.0 |  | <0.01 |  |  | 2.8 | <0.01 |  | 9.9 | 450 | <1.0 |  | <0.01 | <0.01 | 0.1 |  |  | <0.01 |  |  |  |  | <0.3 | <1.0 |  |  |  |  | <0.05 | [5 empty] | <1.0 |  | <0.01 |  | 2 |  |  |  |  | <1.0 |  | <0.01 | 7.8 | <0.01 |  |  |  | <0.02 |  |  |  | <0.01 | <0.5 |  | <0.5 |  |  |  | 27 | <1.0 | [6 empty] | 50 | [21 empty] | 2
SW3 | 2017-02-09 | 0:00 | <0.01 | <0.01 |  |  |  |  | <0.01 | <1.0 |  |  |  |  | 0.5 |  | 26 |  | <1.0 | <0.01 | <0.01 | <0.01 | <0.01 | <0.01 | <0.02 |  |  |  |  | 35 |  | <1.0 |  | <0.01 |  |  | 2.5 | <0.01 |  | 11 | 370 | <1.0 |  | 0.01 | <0.01 | 0.15 |  |  | <0.01 |  |  |  |  | 0.4 | <1.0 |  |  |  |  | <0.05 | [5 empty] | <1.0 |  | <0.01 |  | 2 |  |  |  |  | <1.0 |  | 0.03 | 7.8 | 0.01 |  |  |  | <0.02 |  |  |  | <0.01 | <0.5 |  | <0.5 |  |  |  | 25 | <1.0 | [6 empty] | 70 | [21 empty] | 3
SW3 | 2017-01-25 | 0:00 | <0.01 | <0.01 |  |  |  |  | <0.01 | <1.0 |  |  |  |  | 0.5 |  | 24 |  | <1.0 | <0.01 | <0.01 | <0.01 | <0.01 | <0.01 | 0.03 |  |  |  |  | 33 |  | <1.0 |  | <0.01 |  |  | 2.8 | <0.01 |  | 12 | 450 | <1.0 |  | <0.01 | <0.01 | 0.15 |  |  | <0.01 |  |  |  |  | <0.3 | <1.0 |  |  |  |  | <0.05 | [5 empty] | <1.0 |  | <0.01 |  | 2 |  |  |  |  | <1.0 |  | <0.01 | 7.9 | <0.01 |  |  |  | <0.02 |  |  |  | <0.01 | <0.5 |  | <0.5 |  |  |  | 29 | <1.0 | [6 empty] | <20.0 | [21 empty] | 5
SW3 | 2016-12-23 | 0:00 | <0.01 | <0.01 |  |  |  |  | <0.01 | <1.0 |  |  |  |  | 0.6 |  | 27 |  | <1.0 | <0.01 | <0.01 | <0.01 | <0.01 | <0.01 | 0.07 |  |  |  |  | 40 |  | <1.0 |  | <0.01 |  |  | 2.9 | <0.01 |  | 10 | 470 | <1.0 |  | <0.01 | <0.01 | 0.16 |  |  | <0.01 |  |  |  |  | 1.2 | <1.0 |  |  |  |  | <0.05 | [5 empty] | 2 | <0.01 |  |  | 3 |  |  |  |  | <1.0 |  | <0.01 | 8 | <0.01 |  |  |  | <0.02 |  |  |  | <0.01 | <0.5 |  | <0.5 |  |  |  | 34 | <1.0 | [6 empty] | 60 | [21 empty] | 7
SW3 | 2016-10-22 | 0:00 | <0.01 | <0.01 |  |  |  |  | <0.01 | <1.0 |  |  |  |  | 0.7 |  | 26 |  | <1.0 | <0.01 | <0.01 | <0.01 | <0.01 | <0.01 | 0.04 |  |  |  |  | 36 |  | <1.0 |  | <0.01 |  |  | 3.7 | <0.01 |  | 9.2 | 390 | <1.0 |  | <0.01 | <0.01 | 0.06 |  |  | <0.01 |  |  |  |  | 1.3 | <1.0 |  |  |  |  | <0.05 | [5 empty] | <1.0 | <0.01 |  |  | 4 |  |  |  |  | <1.0 |  | <0.01 | 7.4 | <0.01 |  |  |  | <0.02 |  |  |  | <0.01 | <0.5 |  | <0.5 |  |  |  | 37 | <1.0 | [6 empty] | 160 | [21 empty] | 8
SW3 | 2016-10-17 | 0:00 | <0.01 | <0.01 |  |  |  |  | <0.01 | <1.0 |  |  |  |  | 1.2 |  | 17 |  | <1.0 | <0.01 | <0.01 | <0.01 | <0.01 | <0.01 | <0.02 |  |  |  |  | 35 |  | 2 |  | <0.01 |  |  | 4.4 | <0.01 |  | 9.3 | 390 | <1.0 |  | <0.01 | <0.01 | <0.05 |  |  | <0.01 |  |  |  |  | <0.3 | <1.0 |  |  |  |  | <0.05 | [5 empty] | <1.0 | <0.01 |  |  | 3 |  |  |  |  | <1.0 |  | <0.01 | 7.8 | <0.01 |  |  |  | <0.02 |  |  |  | <0.01 | <0.5 |  | <0.5 |  |  |  | 24 | <1.0 | [6 empty] | 120 | [21 empty] | 4
SW3 | 2016-09-28 | 0:00 | <0.01 | <0.01 |  |  |  |  | <0.01 | <1.0 |  |  |  |  | 2.1 |  | 24 |  | <1.0 | <0.01 | <0.01 | <0.01 | <0.01 | <0.01 | 0.02 |  |  |  |  | 36 |  | <1.0 |  | <0.01 |  |  | 2.2 | <0.01 |  | 9 | 550 | <1.0 |  | <0.01 | <0.01 | 0.13 |  |  | <0.01 |  |  |  |  | 1.8 | <1.0 |  |  |  |  | <0.05 | [5 empty] | <1.0 | <0.01 |  |  | 6 |  |  |  |  | <1.0 |  | <0.01 | 7.9 | <0.01 |  |  |  | <0.02 |  |  |  | <0.01 | 0.8 |  | 0.8 |  |  |  | 26 | <1.0 | [6 empty] | 60 | [21 empty] | 4
SW3 | 2016-08-08 | 0:00 | <0.01 | <0.01 |  |  |  |  | <0.01 | <1.0 |  |  |  |  | 1.5 |  | 18 |  | <1.0 | <0.01 | <0.01 | <0.01 | <0.01 | <0.01 | <0.02 |  |  |  |  | 31 |  | <1.0 |  | <0.01 |  |  | 1.9 | <0.01 |  | 8.8 | 550 | <1.0 |  | <0.01 | <0.01 | 0.09 |  |  | <0.01 |  |  |  |  | <0.3 | <1.0 |  |  |  |  | <0.05 | [5 empty] | <1.0 | <0.01 |  |  | 4 |  |  |  |  | <1.0 |  | <0.01 | 8.2 | <0.01 |  |  |  | <0.02 |  |  |  | <0.01 | 1.4 |  | 1.4 |  |  |  | 63 | <1.0 | [6 empty] | <20.0 | [21 empty] | 2
SW3 | 2016-07-11 | 0:00 | [75 empty] | 8.5
SW3 | 2016-05-09 | 0:00 | [12 empty] | 0.0014 |  |  |  | <0.10 | [6 empty] | <0.0006 |  |  |  | 29.1 | <0.002 |  |  |  | <0.009 |  |  |  |  | 9.7 | 417 |  | 0.1 | [11 empty] | <0.20 | [5 empty] | <0.00010 |  |  | <0.003 |  |  | <0.01 |  | 0.004 | [6 empty] | 0.038 |  | 7.57 |  |  | <0.10 | [12 empty] | 21.6 | <0.10 | [7 empty] | 12 | [19 empty] | <0.20 |  | <0.018
SW4 | 2025-11-05 | 0:00 | <0.01 | <0.01 | 115 | <0.01 | 0.07 | 0.02 | <0.01 | <0.001 | <0.001 |  | <0.001 | <0.001 |  | 0.02 |  | 0.02 | <5 | <0.01 | <0.01 | <0.01 | <0.01 | <0.01 |  | <0.00002 | <0.00002 | 65 | 69 | 36 | <0.001 |  | <0.001 | <0.01 | <0.001 | 0.002 |  |  | <0.05 | 11.4 | 439 | <5 | 0.1 | <0.01 | <0.01 |  |  | <0.100 | <0.01 | 0.03 | 0.25 | <0.0002 | 0.0002 |  | <10 | 5 | 5 | <0.002 | 0.011 |  | <0.00003 | <0.00003 | <0.05 | <0.001 | <0.001 |  |  | <0.01 | 0.002 |  | 0.002 | 3 | <0.01 |  | <5 |  |  | 7.6 | <0.01 |  | <0.05 |  |  | 0.18 | 3 | 3 | <0.01 |  | <0.001 |  | <0.001 | 18 | 19 | 43 | <5 |  | <0.20 |  | <0.01 | 0.02 | 0.02 |  |  | <0.01 | <0.01 | <0.01 | <0.01 | <0.100 | <0.100 | <0.100 | <0.100 | <0.01 | <0.01 | <0.01 | <0.01 | <0.005 | <0.005 | <0.020 |  |  |  | <0.05 |  |  | 0.004 | 0.005
SW4 | 2025-08-06 | 0:00 | <0.01 | <0.01 | 194 | <0.01 | 0.13 | 0.03 | <0.01 | <0.001 | <0.001 |  | 0.001 | 0.001 |  | 0.03 |  | 0.02 | <5 | <0.01 | 0.01 | 0.02 | 0.01 | <0.01 |  | <0.00002 | <0.00002 | 96 | 100 | 38 | <0.001 |  | <0.001 | 0.01 | 0.001 | 0.002 |  |  | <0.05 | 9.2 | 548 | <5 | 0.1 | 0.03 | <0.01 |  |  | <0.100 | <0.01 | <0.01 | 0.59 | <0.0002 | 0.001 |  | <10 | 3 | 3 | 0.005 | 0.024 |  | <0.00003 | <0.00003 | <0.05 | <0.001 | <0.001 |  |  | <0.01 | 0.001 |  | 0.002 | 4.4 | <0.01 |  | <5 |  |  | 8 | <0.01 |  | <0.05 |  |  | 0.22 | 2 | 2 | 0.02 |  | <0.001 |  | <0.001 | 18 | 19 | 26 | <5 |  | <0.20 |  | <0.01 | 0.01 | 0.01 |  |  | <0.01 | <0.01 | <0.01 | <0.01 | <0.100 | <0.100 | <0.100 | <0.100 | <0.01 | <0.01 | <0.01 | <0.01 | <0.005 | <0.005 | <0.020 |  |  |  | <0.05 |  |  | 0.003 | 0.007
SW4 | 2025-05-13 | 8:00 | <0.01 | <0.01 | 201 | <0.01 | 0.04 | 0.06 | <0.01 | <0.001 | <0.001 |  | <0.001 | <0.001 |  | 0.02 |  | 0.02 | <5 | <0.01 | <0.01 | <0.01 | <0.01 | <0.01 |  | <0.00002 | <0.00002 | 97 | 95 | 30 | <0.001 |  | <0.001 | <0.01 | <0.001 | <0.001 |  |  | <0.05 | 12.4 | 530 | <5 |  | <0.01 | <0.01 | 0.1 |  | <0.100 | <0.01 | 0.02 | 0.16 | <0.0002 | 0.0004 |  | <10 | 4 | 3 | <0.002 | 0.007 |  | <0.00003 | <0.00003 | <0.05 | <0.001 | <0.001 |  |  | <0.01 | 0.001 |  | 0.001 | 5.1 | 0.02 |  | <5 |  |  | 7.9 | <0.01 |  | <0.05 | <0.20 |  | 0.11 | 2 | 2 | <0.01 |  | <0.001 |  | <0.001 | 14 | 14 | 24 | <5 |  |  |  | <0.01 | <0.01 | 0.02 |  |  | <0.01 | <0.01 | <0.01 | <0.01 | <0.100 | <0.100 | <0.100 | <0.100 | <0.01 | <0.01 | <0.01 | <0.01 | <0.005 | <0.005 | <0.020 |  |  |  | <0.05 |  |  | 0.003 | 0.01
SW4 | 2025-04-08 | 0:00 | <0.01 | <0.01 | 186 | 0.01 | 0.04 | 0.02 | <0.01 | <0.001 | <0.001 |  | <0.001 | <0.001 |  | 0.02 |  | 0.02 | <1 | <0.01 | <0.01 | <0.01 | <0.01 | <0.01 |  | <0.00002 | <0.00002 | 88 | 87 | 25 | <0.001 |  | <0.001 | <0.01 | <0.001 | 0.001 |  |  | <0.05 | 12.2 | 492 | <0.5 |  | <0.01 | <0.01 | 0.1 |  | <0.100 | <0.01 | 0.03 | 0.25 | <0.0002 | 0.0004 |  | <1 | 4 | 4 | 0.008 | 0.013 |  | <0.00003 | <0.00003 | <0.05 | <0.001 | <0.001 |  |  | <0.01 | 0.001 |  | 0.001 | 4.2 | <0.01 |  | <1 |  |  | 8.2 | <0.01 |  | <0.05 | <0.20 |  | 0.03 | 2 | 2 | <0.01 |  | <0.001 |  | <0.001 | 12 | 12 | 23 | <1 |  |  |  | 0.02 | 0.02 | <0.01 |  |  | <0.01 | <0.01 | <0.01 | <0.01 | <0.100 | <0.100 | <0.100 | <0.100 | <0.01 | <0.01 | <0.01 | 0.01 | <0.005 | <0.005 | <0.020 |  |  |  | <0.05 |  |  | 0.004 | 0.003
SW4 | 2025-03-19 | 0:00 | <0.01 | <0.01 | 167 | 0.01 | 0.06 | 0.01 | <0.01 | <0.001 | <0.001 |  | <0.001 | <0.001 |  | 0.02 |  | 0.02 | <5 | <0.01 | <0.01 | 0.01 | <0.01 | <0.01 |  | <0.00002 | <0.00002 | 90 | 88 | 24 | <0.001 |  | <0.001 | <0.01 | <0.001 | <0.001 |  |  | <0.05 | 11.8 | 459 | <5 |  | 0.01 | <0.01 | 0.1 |  | <0.100 | <0.01 | 0.03 | 0.46 | <0.0002 | <0.0002 |  | <10 | 4 | 4 | 0.008 | 0.015 |  | <0.00003 | <0.00003 | <0.05 | <0.001 | <0.001 |  |  | 0.01 | 0.001 |  | 0.002 | 4.7 | 0.01 |  | <5 |  |  | 8.1 | <0.01 |  | <0.05 | <0.20 |  | 0.05 | 2 | 2 | 0.01 |  | <0.001 |  | <0.001 | 13 | 12 | 25 | <5 |  |  |  | 0.02 | 0.02 | 0.02 |  |  | <0.01 | <0.01 | <0.01 | <0.01 | <0.100 | <0.100 | <0.100 | <0.100 | <0.01 | <0.01 | <0.01 | <0.01 | <0.005 | <0.005 | <0.020 |  |  |  | <0.05 |  |  | <0.002 | 0.005
SW4 | 2025-02-26 | 0:00 | <0.01 | <0.01 | 105 | 0.03 | 0.56 | 0.03 | <0.01 | <0.001 | <0.001 |  | <0.001 | <0.001 |  | 0.02 |  | 0.02 | <1 | <0.01 | <0.01 | <0.01 | <0.01 | <0.01 |  | <0.00002 | 3e-05 | 52 | 52 | 19 | <0.001 |  | <0.001 | 0.02 | 0.002 | 0.002 |  |  | <0.05 | 13.2 | 325 | <0.5 |  | 0.03 | <0.01 | 0.1 |  | <0.100 | <0.01 | 0.15 | 0.89 | <0.0002 | 0.0004 |  | <1 | 4 | 4 | 0.009 | 0.003 |  | <0.00003 | <0.00003 | <0.05 | <0.001 | <0.001 |  |  | <0.01 | 0.002 |  | 0.003 | 2.7 | 0.01 |  | <1 |  |  | 7.6 | <0.01 |  | <0.05 | <0.20 |  | 0.05 | 2 | 2 | 0.03 |  | <0.001 |  | <0.001 | 9 | 9 | 18 | <1 |  |  |  | 0.02 | <0.01 | <0.01 |  |  | <0.01 | <0.01 | <0.01 | <0.01 | <0.100 | <0.100 | <0.100 | <0.100 | <0.01 | <0.01 | <0.01 | <0.01 | <0.005 | <0.005 | <0.020 |  |  |  | <0.05 |  |  | 0.003 | 0.003
SW4 | 2025-01-15 | 0:00 | <0.01 | <0.01 | 141 | 0.01 | 0.09 | 0.02 | <0.01 | <0.001 | <0.001 |  | <0.001 | <0.001 |  | 0.02 |  | 0.02 | <5 | <0.01 | <0.01 | <0.01 | <0.01 | <0.01 |  | <0.00002 | <0.00002 | 71 | 70 | 23 | <0.001 |  | <0.001 | <0.01 | 0.001 | 0.002 |  |  | <0.05 | 10.4 | 409 | <5 |  | 0.01 | <0.01 | 0.1 |  | <0.100 | <0.01 | 0.08 | 0.45 | <0.0002 | 0.0004 |  | <10 | 4 | 4 | 0.011 | 0.021 |  | <0.00003 | <0.00003 | <0.05 | <0.001 | <0.001 |  |  | <0.01 | 0.002 |  | 0.002 | 3.2 | 0.01 | 0.25 | <5 |  |  | 8 | 0.02 |  | <0.05 | <0.20 |  |  | 2 | 2 | 0.01 |  | <0.001 |  | <0.001 | 12 | 12 | 23 | <5 |  |  |  | <0.01 | <0.01 | 0.01 |  |  | <0.01 | <0.01 | <0.01 | <0.01 | <0.100 | <0.100 | <0.100 | <0.100 | <0.01 | <0.01 | <0.01 | <0.01 | <0.005 | <0.005 | <0.020 |  |  |  | <0.05 |  |  | 0.003 | 0.015
SW4 | 2024-12-16 | 0:00 | <0.01 | <0.01 | 144 | 0.01 | 0.13 | <0.01 | <0.01 | <0.001 | <0.001 |  | <0.001 | <0.001 |  | 0.02 |  | 0.02 | <5 | 0.01 | <0.01 | 0.02 | <0.01 | <0.01 |  | <0.00002 | <0.00002 | 74 | 73 | 21 | <0.001 |  | <0.001 | 0.01 | <0.001 | 0.002 |  |  | <0.05 | 12 | 397 | <5 |  | 0.02 | <0.01 | <0.1 |  | <0.100 | <0.01 | 0.13 | 0.53 | <0.0002 | 0.0005 |  | <10 | 4 | 4 | 0.012 | 0.019 |  | <0.00003 | <0.00003 | <0.05 | <0.001 | <0.001 |  |  | <0.01 | 0.002 |  | 0.002 | 3.1 | <0.01 | 0.06 | <5 |  |  | 7.9 | <0.01 |  | <0.05 | <0.20 |  |  | 2 | 2 | 0.02 |  | <0.001 |  | 0.001 | 12 | 11 | 24 | <5 |  |  |  | <0.01 | <0.01 | <0.01 |  |  | <0.01 | <0.01 | <0.01 | <0.01 | <0.100 | <0.100 | <0.100 | <0.100 | <0.01 | <0.01 | <0.01 | <0.01 | <0.005 | <0.005 | <0.020 |  |  |  | <0.05 |  |  | 0.004 | 0.009
SW4 | 2024-11-15 | 0:00 | <0.01 | <0.01 | 159 | <0.01 | 0.06 | 0.04 | <0.01 | <0.001 | <0.001 |  | <0.001 | <0.001 |  | 0.02 |  | 0.02 | <5 | <0.01 | <0.01 | <0.01 | <0.01 | <0.01 |  | 3e-05 | 3e-05 | 91 | 85 | 24 | <0.001 |  | <0.001 | <0.01 | <0.001 | <0.001 |  |  | <0.05 | 11.7 | 473 | <5 |  | 0.01 | <0.01 | 0.1 |  | <0.100 | <0.01 | 0.09 | 0.48 | <0.0002 | 0.0005 |  | <10 | 5 | 5 | <0.002 | 0.023 |  | <0.00003 | <0.00003 | <0.05 | <0.001 | <0.001 |  |  | <0.01 | 0.002 |  | 0.002 | 4.4 | <0.01 | 0.08 | <5 |  |  | 7.9 | <0.01 |  | <0.05 | <0.20 |  |  | 2 | 2 | 0.01 |  | <0.001 |  | <0.001 | 13 | 14 | 25 | <5 |  |  |  | <0.01 | <0.01 | <0.01 |  |  | <0.01 | <0.01 | <0.01 | <0.01 | <0.100 | <0.100 | <0.100 | <0.100 | <0.01 | <0.01 | <0.01 | <0.01 | <0.005 | <0.005 | <0.020 |  |  |  | <0.05 |  |  | 0.006 | 0.006
SW4 | 2024-10-14 | 0:00 | <0.01 | <0.01 | 140 | 0.01 | 0.17 | <0.01 | <0.01 | <0.001 | <0.001 |  | <0.001 | <0.001 |  | 0.02 |  | 0.02 | <1 | <0.01 | <0.01 | <0.01 | <0.01 | <0.01 |  | 2e-05 | 3e-05 | 70 | 70 | 20 | <0.001 |  | <0.001 | <0.01 | 0.001 | 0.002 |  |  | <0.05 | 10.3 | 381 | <0.5 |  | <0.01 | <0.01 | 0.1 |  | <0.100 | <0.01 | 0.18 | 0.78 | <0.0002 | 0.0004 |  | <1 | 4 | 4 | 0.012 | 0.03 |  | <0.00003 | <0.00003 | <0.05 | <0.001 | <0.001 |  |  | <0.01 | 0.002 |  | 0.002 | 3 | <0.01 | 0.09 | <1 |  |  | 7.8 | <0.01 |  | <0.05 | <0.20 |  |  | 2 | 2 | <0.01 |  | <0.001 |  | <0.001 | 11 | 11 | 23 | <1 |  |  |  | <0.01 | <0.01 | 0.02 |  |  | <0.01 | <0.01 | <0.01 | <0.01 | <0.100 | <0.100 | <0.100 | <0.100 | <0.01 | <0.01 | <0.01 | <0.01 | <0.005 | <0.005 | <0.020 |  |  |  | <0.05 |  |  | 0.003 | 0.005
SW4 | 2024-09-25 | 0:00 | <0.01 | <0.01 | 89.9 | 0.02 | 0.62 | 0.03 | <0.01 | <0.001 | <0.001 |  | <0.001 | <0.001 |  | 0.02 |  | 0.02 | <1 | <0.01 | <0.01 | <0.01 | <0.01 | <0.01 |  | 3e-05 | 2e-05 | 51 | 51 | 20 | <0.001 |  | <0.001 | 0.01 | 0.002 | 0.003 |  |  | <0.05 | 12 | 308 | <0.5 |  | 0.03 | <0.01 | 0.1 |  | <0.100 | <0.01 | 0.23 | 1.5 | <0.0002 | 0.0007 |  | <1 | 4 | 4 | 0.004 | 0.008 |  | <0.00003 | <0.00003 | <0.05 | <0.001 | <0.001 |  |  | <0.01 | 0.003 |  | 0.003 | 2.4 | <0.01 | 0.06 | <1 |  |  | 7.6 | <0.01 |  | <0.05 | <0.20 |  |  | 3 | 3 | 0.03 |  | <0.001 |  | <0.001 | 12 | 11 | 29 | <1 |  |  |  | <0.01 | <0.01 | 0.02 |  |  | <0.01 | <0.01 | <0.01 | <0.01 | <0.100 | <0.100 | <0.100 | <0.100 | <0.01 | <0.01 | <0.01 | <0.01 | <0.005 | <0.005 | <0.020 |  |  |  | <0.05 |  |  | 0.004 | 0.004
SW4 | 2024-08-20 | 0:00 | <0.01 | <0.01 | 224 | <0.01 | 0.03 | 0.01 | <0.01 | <0.001 | <0.001 |  | <0.001 | 0.001 |  | 0.02 |  | 0.02 | <5 | <0.01 | <0.01 | <0.01 | <0.01 | <0.01 |  | <0.00002 | 2e-05 | 103 | 99 | 31 | <0.001 |  | <0.001 | <0.01 | 0.001 | 0.002 |  |  | <0.05 | 9.8 | 561 | <5 |  | 0.01 | <0.01 | 0.1 |  | <0.100 | <0.01 | 0.01 | 0.1 | <0.001 | <0.001 |  | <10 | 3 | 3 | 0.003 | 0.015 |  | <0.00003 | <0.00003 | <0.05 | <0.001 | <0.001 |  |  | <0.01 | 0.001 |  | 0.003 | 5.3 | <0.01 | 0.17 | <5 |  |  | 8.2 | <0.01 |  | <0.05 | <0.20 |  |  | 2 | 2 | 0.01 |  | <0.001 |  | <0.001 | 15 | 15 | 24 | <5 |  |  |  | <0.01 | <0.01 | <0.01 |  |  | <0.01 | <0.01 | <0.01 | <0.01 | <0.100 | <0.100 | <0.100 | <0.100 | <0.01 | <0.01 | <0.01 | <0.01 | <0.005 | <0.005 | <0.020 |  |  |  | <0.05 |  |  | 0.007 | 0.011
SW4 | 2024-07-29 | 0:00 | <0.01 | <0.01 | 190 | <0.01 | 0.03 | 0.03 | <0.01 | <0.001 | <0.001 |  | <0.001 | <0.001 |  | 0.02 |  | 0.02 | <1 | <0.01 | <0.01 | <0.01 | <0.01 | <0.01 |  | <0.00002 | 2e-05 | 99 | 100 | 30 | <0.001 |  | <0.001 | <0.01 | <0.001 | 0.002 |  |  | <0.05 | 10.4 | 546 | <0.5 |  | <0.01 | <0.01 | 0.1 |  | <0.100 | <0.01 | 0.01 | 0.13 | <0.001 | <0.001 |  | <1 | 3 | 3 | 0.004 | 0.023 |  | <0.00003 | <0.00003 | <0.05 | <0.001 | <0.001 |  |  | <0.01 | <0.001 |  | 0.001 | 5 | <0.01 | 0.11 | <1 |  |  | 8.1 | <0.01 |  | <0.05 | <0.20 |  |  | 2 | 2 | 0.01 |  | <0.001 |  | <0.001 | 15 | 15 | 26 | <1 |  |  |  | <0.01 | 0.01 | <0.01 |  |  | <0.01 | <0.01 | <0.01 | <0.01 | <0.100 | <0.100 | <0.100 | <0.100 | <0.01 | <0.01 | <0.01 | <0.01 | <0.005 | <0.005 | <0.020 |  |  |  | <0.05 |  |  | <0.002 | 0.008
SW4 | 2024-06-24 | 0:00 | <0.01 | <0.01 | 198 | 0.01 | 0.06 | 0.03 | <0.01 | <0.001 | <0.001 |  | <0.001 | <0.001 |  | 0.02 |  | 0.02 | <1 | <0.01 | <0.01 | <0.01 | <0.01 | <0.01 |  | <0.00002 | <0.00002 | 93 | 103 | 26 | <0.001 |  | <0.001 | <0.01 | <0.001 | <0.001 |  |  | <0.05 | 14.8 | 547 | <0.5 |  | <0.01 | <0.01 | 0.1 |  | <0.100 | <0.01 | 0.02 | 0.17 | <0.001 | <0.001 |  | <1 | 3 | 3 | <0.002 | 0.007 |  | <0.00003 | <0.00003 | <0.05 | <0.001 | <0.001 |  |  | <0.01 | 0.001 |  | 0.001 | 4.9 | <0.01 | 0.1 | <1 |  |  | 8.3 | <0.01 |  | <0.05 | <0.20 |  |  | 2 | 2 | <0.01 |  | <0.001 |  | <0.001 | 11 | 13 | 22 | <1 |  |  |  | <0.01 | <0.01 | <0.01 |  |  | <0.01 | <0.01 | <0.01 | <0.01 | <0.100 | <0.100 | <0.100 | <0.100 | <0.01 | <0.01 | <0.01 | <0.01 | <0.005 | <0.005 | <0.020 |  |  |  | <0.05 |  |  | <0.002 | 0.003
SW4 | 2024-05-30 | 0:00 | <0.01 | <0.01 | 171 | 0.01 | 0.07 | <0.01 | <0.01 | <0.001 | <0.001 |  | <0.001 | <0.001 |  | 0.02 |  | 0.02 | <5 | <0.01 | <0.01 | <0.01 | <0.01 | <0.01 |  | <0.00002 | <0.00002 | 86 | 86 | 24 | <0.001 |  | <0.001 | <0.01 | <0.001 | <0.001 |  |  | <0.05 | 12.2 | 470 | <5 |  | <0.01 | <0.01 | 0.1 |  | <0.100 | <0.01 | 0.06 | 0.55 | <0.001 | <0.001 |  | <10 | 4 | 4 | 0.007 | 0.014 |  | <0.00003 | <0.00003 | <0.05 | <0.001 | <0.001 |  |  | <0.01 | 0.002 |  | 0.002 | 4.1 | <0.01 |  | <5 |  |  | 8.1 | <0.01 |  | <0.05 | <0.20 |  | 0.07 | 2 | 2 | <0.01 |  | <0.001 |  | <0.001 | 11 | 11 | 20 | <5 |  |  |  | 0.01 | 0.01 | 0.01 |  |  | <0.01 | <0.01 | <0.01 | <0.01 | <0.100 | <0.100 | <0.100 | <0.100 | <0.01 | <0.01 | <0.01 | 0.01 | <0.005 | <0.005 | <0.020 |  |  |  | <0.05 |  |  | 0.004 | 0.003
SW4 | 2024-04-23 | 0:00 | <0.01 | <0.01 | 174 | 0.01 | 0.08 | <0.01 | <0.01 | <0.001 | <0.001 |  | <0.001 | <0.001 |  | 0.02 |  | 0.02 | <1 | <0.01 | <0.01 | <0.01 | <0.01 | <0.01 |  | <0.00002 | 3e-05 | 89 | 88 | 22 | <0.001 |  | <0.001 | <0.01 | 0.001 | 0.001 |  |  | <0.05 | 14.2 | 483 | <0.5 |  | <0.01 | <0.01 | 0.1 |  | <0.100 | <0.01 | 0.04 | 0.38 | <0.001 | <0.001 |  | <1 | 4 | 4 | 0.01 | 0.012 |  | <0.00003 | <0.00003 | <0.05 | <0.001 | <0.001 |  |  | <0.01 | 0.002 |  | 0.002 | 4.4 | <0.01 | 0.03 | <1 |  |  | 8.2 | <0.01 |  | <0.05 | <0.20 |  |  | 1 | 2 | <0.01 |  | <0.001 |  | <0.001 | 10 | 10 | 23 | <1 |  |  |  | 0.01 | 0.02 | <0.01 |  |  | <0.01 | <0.01 | <0.01 | <0.01 | <0.100 | <0.100 | <0.100 | <0.100 | <0.01 | <0.01 | <0.01 | 0.01 | <0.005 | <0.005 | <0.020 |  |  |  | <0.05 |  |  | 0.004 | 0.005
SW4 | 2024-03-18 | 0:00 | <0.01 | <0.01 | 146 | 0.02 | 0.23 | 0.02 | <0.01 | <0.001 | <0.001 |  | <0.001 | <0.001 |  | 0.02 |  | 0.02 | <1 | 0.01 | 0.01 | 0.01 | 0.01 | <0.01 |  | <0.00002 | <0.00002 | 72 | 72 | 19 | <0.001 |  | <0.001 | 0.01 | 0.001 | 0.002 |  |  | <0.05 | 11.3 | 398 | <0.5 |  | 0.02 | <0.01 | 0.1 |  | <0.100 | 0.01 | 0.12 | 0.63 | <0.001 | <0.001 |  | <1 | 4 | 4 | 0.012 | 0.019 |  | <0.00003 | <0.00003 | <0.05 | <0.001 | <0.001 |  |  | <0.01 | 0.003 |  | 0.003 | 3.3 | 0.02 | 0.04 | <1 |  |  | 8 | 0.01 |  | <0.05 | <0.20 |  |  | 2 | 2 | 0.02 |  | <0.001 |  | <0.001 | 10 | 10 | 19 | <1 |  |  |  | 0.01 | 0.02 | 0.01 |  |  | <0.01 | <0.01 | <0.01 | <0.01 | <0.100 | <0.100 | <0.100 | <0.100 | <0.01 | <0.01 | <0.01 | <0.01 | <0.005 | <0.005 | <0.020 |  |  |  | <0.05 |  |  | 0.006 | 0.007
SW4 | 2024-02-08 | 0:00 | <0.01 | <0.01 | 116 | 0.02 | 0.52 | 0.03 | 0.01 | <0.001 | <0.001 |  | <0.001 | <0.001 |  | 0.02 |  | 0.02 | <1 | 0.06 | 0.1 | 0.11 | 0.06 | 0.05 |  | <0.00002 | <0.00002 | 61 | 62 | 23 | <0.001 |  | <0.001 | 0.06 | <0.001 | 0.001 |  |  | <0.05 | 11.5 | 365 | <0.5 |  | 0.14 | <0.01 | 0.1 |  | <0.100 | 0.06 | 0.13 | 1.17 | <0.001 | <0.001 |  | <1 | 4 | 4 | 0.003 | <0.002 |  | <0.00003 | <0.00003 | <0.05 | <0.001 | <0.001 |  |  | <0.01 | 0.002 |  | 0.002 | 2.8 | 0.02 | 0.04 | <1 |  |  | 7.9 | 0.04 |  | <0.05 | <0.20 |  |  | 2 | 2 | 0.14 |  | <0.001 |  | <0.001 | 9 | 10 | 20 | <1 |  |  |  | 0.02 | 0.03 | 0.17 |  |  | <0.01 | <0.01 | <0.01 | 0.01 | <0.100 | <0.100 | <0.100 | <0.100 | <0.01 | <0.01 | <0.01 | 0.02 | <0.005 | <0.005 | <0.020 |  |  |  | <0.05 |  |  | 0.003 | <0.002
SW4 | 2024-01-15 | 0:00 | <0.01 | <0.01 | 150 | 0.02 | 0.13 | 0.03 | <0.01 | <0.001 | <0.001 |  | <0.001 | <0.001 |  | 0.02 |  | 0.02 | <1 | <0.01 | <0.01 | <0.01 | <0.01 | <0.01 |  | <0.00002 | 3e-05 | 78 | 79 | 23 | <0.001 |  | <0.001 | <0.01 | <0.001 | 0.001 |  |  | <0.05 | 13.6 | 433 | <0.5 |  | 0.02 | <0.01 | <0.1 |  | <0.100 | <0.01 | 0.07 | 0.39 | <0.001 | <0.001 |  | <1 | 4 | 4 | 0.015 | 0.043 |  | 4e-05 | <0.00003 | <0.05 | <0.001 | <0.001 |  |  | <0.01 | 0.002 |  | 0.002 | 3.8 | 0.02 | 0.09 | <1 |  |  | 8 | <0.01 |  | <0.05 | <0.20 |  |  | 2 | 2 | 0.02 |  | 0.001 |  | <0.001 | 10 | 10 | 22 | <1 |  |  |  | <0.01 | 0.01 | 0.03 |  |  | <0.01 | <0.01 | <0.01 | <0.01 | <0.100 | <0.100 | <0.100 | <0.100 | <0.01 | <0.01 | <0.01 | <0.01 | <0.005 | <0.005 | <0.020 |  |  |  | <0.05 |  |  | 0.003 | 0.009
SW4 | 2023-12-19 | 0:00 | <0.01 | <0.01 | 144 | 0.01 | 0.15 | 0.02 | <0.01 | <0.001 | <0.001 |  | <0.001 | <0.001 |  | 0.02 |  | 0.02 | <1 | <0.01 | <0.01 | <0.01 | <0.01 | <0.01 |  | <0.00002 | <0.00002 | 72 | 74 | 24 | <0.001 |  | <0.001 | <0.01 | 0.001 | 0.002 |  | <0.01 | <0.05 | 11.6 | 403 | <0.5 |  | <0.01 | <0.01 | 0.1 |  | <0.100 | <0.01 | 0.12 | 0.73 | <0.001 | 0.001 |  | <1 | 4 | 4 | 0.006 | 0.062 |  | <0.00003 | <0.00003 | <0.05 | <0.001 | <0.001 |  |  | <0.01 | 0.002 |  | 0.003 | 3 | 0.01 | 0.04 | <1 |  |  | 7.7 | <0.01 |  | <0.05 | <0.20 |  |  | 2 | 2 | <0.01 |  | <0.001 |  | <0.001 | 11 | 12 | 22 | <1 |  |  |  | 0.02 | 0.03 | 0.03 |  |  | <0.01 | <0.01 | <0.01 | <0.01 | <0.100 | <0.100 | <0.100 | <0.100 | <0.01 | <0.01 | <0.01 | 0.02 | <0.005 | <0.005 | <0.020 |  |  |  | <0.05 |  |  | 0.008 | 0.014
SW4 | 2023-11-30 | 0:00 | <0.01 | <0.01 | 147 | 0.01 | 0.09 | 0.03 | <0.01 | <0.001 | <0.001 |  | <0.001 | <0.001 |  | 0.02 |  | 0.02 | <1 | <0.01 | <0.01 | <0.01 | <0.01 | <0.01 |  | <0.00002 | <0.00002 | 75 | 78 | 24 | <0.001 |  | <0.001 | <0.01 | <0.001 | <0.001 |  | <0.01 | <0.05 | 11.1 | 406 | <0.5 |  | <0.01 | <0.01 | 0.2 |  | <0.100 | <0.01 | 0.06 | 0.42 | <0.001 | <0.001 |  | <1 | 4 | 5 | 0.008 | 0.008 |  | <0.00003 | <0.00003 | <0.05 | <0.001 | <0.001 |  |  | <0.01 | 0.002 |  | 0.002 | 3.5 | 0.01 | 0.03 | <1 |  |  | 7.5 | <0.01 |  | <0.05 | <0.20 |  |  | 2 | 3 | <0.01 |  | <0.001 |  | <0.001 | 12 | 12 | 23 | <1 |  |  |  | 0.02 | 0.02 | <0.01 |  |  | <0.01 | <0.01 | <0.01 | <0.01 | <0.100 | <0.100 | <0.100 | <0.100 | <0.01 | <0.01 | <0.01 | 0.01 | <0.005 | <0.005 | <0.020 |  |  |  | <0.05 |  |  | 0.002 | 0.002
SW4 | 2023-10-24 | 0:00 | <0.01 | <0.01 | 126 | 0.06 | 0.06 | 0.03 | <0.01 | <0.001 | <0.001 |  | <0.001 | <0.001 |  | 0.02 |  | 0.02 | <1 | <0.01 | <0.01 | <0.01 | <0.01 | <0.01 |  | <0.00002 | <0.00002 | 67 | 62 | 23 | <0.001 |  | <0.001 | <0.01 | 0.001 | 0.002 |  | <0.01 | <0.05 | 11.9 | 387 | <0.5 |  | <0.01 | <0.01 | 0.1 |  | <0.100 | <0.01 | 0.1 | 0.27 | <0.001 | <0.001 |  | <1 | 5 | 4 | <0.002 | 0.004 |  | <0.00003 | <0.00003 | <0.05 | <0.001 | <0.001 |  |  | <0.01 | 0.002 |  | 0.002 | 2.6 | 0.01 | 0.04 | <1 |  |  | 7.6 | <0.01 |  | <0.05 | <0.20 |  |  | 3 | 2 | 0.01 |  | <0.001 |  | <0.001 | 11 | 11 | 23 | <1 |  |  |  | 0.02 | 0.04 | <0.01 |  |  | <0.01 | <0.01 | <0.01 | 0.01 | <0.100 | <0.100 | <0.100 | <0.100 | <0.01 | <0.01 | <0.01 | 0.02 | <0.005 | <0.005 | <0.020 |  |  |  | <0.05 |  |  | 0.005 | 0.003
SW4 | 2023-09-26 | 0:00 | <0.01 | <0.01 | 132 | 0.01 | 0.16 | 0.02 | <0.01 | <0.001 | <0.001 |  | <0.001 | <0.001 |  | 0.02 |  | 0.02 | <1 | <0.01 | <0.01 | <0.01 | <0.01 | <0.01 |  | <0.00002 | <0.00002 |  |  | 26 | <0.001 |  | <0.001 | <0.01 | 0.001 | 0.002 |  | <0.01 | <0.05 | 12.4 | 405 | <0.5 |  | <0.01 | <0.01 | 0.1 |  | <0.100 | <0.01 | 0.05 | 0.65 | <0.001 | <0.001 |  | <1 | 4 | 4 | 0.008 | 0.02 |  | <0.00003 | <0.00003 | <0.05 | <0.001 | <0.001 |  |  | <0.01 | 0.002 |  | 0.002 | 3.3 | <0.01 | 0.11 | <1 |  |  | 7.9 | <0.01 |  | <0.05 | <0.20 |  |  |  |  | <0.01 |  | <0.001 |  | <0.001 | 13 | 13 | 24 | <1 |  |  |  | <0.01 | 0.01 | <0.01 |  |  | <0.01 | <0.01 | <0.01 | <0.01 | <0.100 | <0.100 | <0.100 | <0.100 | <0.01 | <0.01 | <0.01 | <0.01 | <0.005 | <0.005 | <0.020 |  |  |  | <0.05 |  |  | 0.026 | 0.016
SW4 | 2023-08-30 | 0:00 | <0.01 | <0.01 | 190 | 0.01 | 0.08 | <0.01 | <0.01 | <0.001 | <0.001 |  | <0.001 | <0.001 |  | 0.02 |  | 0.02 | <1 | <0.01 | <0.01 | <0.01 | <0.01 | <0.01 |  | <0.00002 | 4e-05 |  |  | 34 | <0.001 |  | <0.001 | <0.01 | 0.001 | 0.002 |  | <0.01 | <0.05 | 10.7 | 520 | <0.5 |  | 0.02 | <0.01 | <0.1 |  | <0.100 | <0.01 | 0.02 | 0.22 | 0.001 | <0.001 |  | <1 | 4 | 4 | 0.004 | 0.032 |  | <0.00003 | <0.00003 | <0.05 | <0.001 | <0.001 |  |  | <0.01 | 0.001 |  | 0.002 | 5 | <0.01 | 0.13 | <1 |  |  | 8 | <0.01 |  | <0.05 | <0.20 |  |  |  |  | 0.02 |  | <0.001 |  | <0.001 | 18 | 17 | 25 | <1 |  |  |  | 0.02 | 0.02 | 0.02 |  |  | <0.01 | <0.01 | <0.01 | <0.01 | <0.100 | <0.100 | <0.100 | <0.100 | <0.01 | <0.01 | <0.01 | 0.01 | <0.005 | <0.005 | <0.020 |  |  |  | <0.05 |  |  | 0.002 | 0.006
SW4 | 2023-07-20 | 0:00 | <0.01 | <0.01 | 177 | <0.01 | 0.04 | 0.02 | <0.01 | <0.001 | <0.001 |  | <0.001 | <0.001 |  | 0.02 |  | 0.02 | <1 | <0.01 | <0.01 | <0.01 | <0.01 | <0.01 |  | <0.00002 | <0.00002 |  |  | 28 | <0.001 |  | <0.001 | <0.01 | 0.001 | 0.002 |  | <0.01 | <0.05 | 11.4 | 514 | <0.5 |  | <0.01 | <0.01 | 0.1 |  | <0.100 | <0.01 | 0.02 | 0.14 | <0.001 | <0.001 |  | <1 | 4 | 3 | <0.002 | 0.006 |  | <0.00003 | <0.00003 | <0.05 | <0.001 | <0.001 |  |  | <0.01 | 0.001 |  | 0.004 | 4.1 | 0.01 | 0.14 | <1 |  |  | 8.1 | <0.01 |  | <0.05 | <0.20 |  |  |  |  | <0.01 |  | <0.001 |  | <0.001 | 14 | 13 | 26 | <1 |  |  |  | 0.02 | 0.02 | 0.01 |  |  | <0.01 | <0.01 | <0.01 | <0.01 | <0.100 | <0.100 | <0.100 | <0.100 | <0.01 | <0.01 | <0.01 | <0.01 | <0.005 | <0.005 | <0.020 |  |  |  | <0.05 |  |  | 0.005 | 0.012
SW4 | 2023-06-22 | 0:00 | <0.01 | <0.01 | 170 | <0.01 | 0.05 | 0.05 | <0.01 | <0.001 | <0.001 |  | <0.001 | <0.001 |  | 0.02 |  | 0.02 | <1 | <0.01 | <0.01 | <0.01 | <0.01 | <0.01 |  | <0.00002 | <0.00002 |  |  | 28 | <0.001 |  | <0.001 | 0.02 | 0.001 | 0.002 |  | <0.01 | <0.05 | 10.3 | 477 | <0.5 |  | 0.01 | <0.01 | 0.1 |  | <0.100 | <0.01 | 0.05 | 0.25 | <0.001 | <0.001 |  | <1 | 3 | 3 | <0.002 | 0.012 |  | <0.00003 | <0.00003 | <0.05 | <0.001 | <0.001 |  |  | <0.01 | 0.001 |  | 0.002 | 3.7 | 0.02 | 0.15 | <1 |  |  | 7.6 | <0.01 |  | <0.05 | <0.20 |  |  |  |  | 0.01 |  | <0.001 |  | <0.001 | 14 | 14 | 22 | <1 |  |  |  | <0.01 | <0.01 | 0.02 |  |  | <0.01 | <0.01 | <0.01 | <0.01 | <0.100 | <0.100 | <0.100 | <0.100 | <0.01 | <0.01 | <0.01 | <0.01 | <0.005 | <0.005 | <0.020 |  |  |  | <0.05 |  |  | 0.002 | 0.005
SW4 | 2023-05-30 | 0:00 | <0.01 | <0.01 | 185 | <0.01 | 0.04 | 0.05 | <0.01 | <0.001 | <0.001 |  | <0.001 | <0.001 |  | 0.02 |  | 0.02 | <1 | <0.01 | <0.01 | <0.01 | <0.01 | <0.01 |  | <0.00002 | <0.00002 |  |  | 27 | <0.001 |  | <0.001 | <0.01 | 0.001 | 0.001 |  | <0.01 | <0.05 | 11.7 | 521 | <0.5 |  | <0.01 | <0.01 | 0.2 |  | <0.100 | <0.01 | 0.03 | 0.3 | <0.001 | <0.001 |  | <1 | 4 | 4 | <0.002 | 0.004 |  | <0.00003 | <0.00003 | <0.05 | <0.001 | <0.001 |  |  | <0.01 | 0.001 |  | 0.001 | 4.2 | <0.01 | 0.09 | <1 |  |  | 8 | <0.01 |  | <0.05 | <0.20 |  |  |  |  | <0.01 |  | <0.001 |  | <0.001 | 13 | 14 | 25 | <1 |  |  |  | <0.01 | 0.02 | <0.01 |  |  | <0.01 | <0.01 | <0.01 | <0.01 | <0.100 | <0.100 | <0.100 | <0.100 | <0.01 | <0.01 | <0.01 | <0.01 | <0.005 | <0.005 | <0.020 |  |  |  | <0.05 |  |  | 0.003 | 0.003
SW4 | 2023-05-05 | 0:00 | <0.01 | <0.01 | 167 | 0.01 | 0.07 | 0.02 | <0.01 | <0.001 | <0.001 |  | <0.001 | <0.001 |  | 0.02 |  | 0.02 | <1 | <0.01 | <0.01 | <0.01 | <0.01 | <0.01 |  | <0.00002 | <0.00002 |  |  | 25 | <0.001 |  | <0.001 | <0.01 | 0.001 | 0.001 |  | <0.01 | <0.05 | 12.6 | 471 | <0.5 |  | 0.01 | <0.01 | 0.1 |  | <0.100 | <0.01 | <0.01 | 0.25 | <0.001 | <0.001 |  | <1 | 4 | 4 | <0.002 | 0.026 |  | <0.00003 | <0.00003 | <0.05 | <0.001 | <0.001 |  |  | <0.01 | 0.002 |  | 0.002 | 3.8 | <0.01 | 0.07 | <1 |  |  | 8.1 | <0.01 |  | <0.05 | <0.20 |  |  |  |  | 0.01 |  | <0.001 |  | <0.001 | 13 | 13 | 25 | <1 |  |  |  | <0.01 | 0.04 | <0.01 |  |  | <0.01 | <0.01 | <0.01 | <0.01 | <0.100 | <0.100 | <0.100 | <0.100 | <0.01 | <0.01 | <0.01 | 0.01 | <0.005 | <0.005 | <0.020 |  |  |  | <0.05 |  |  | 0.003 | 0.005
SW4 | 2023-04-06 | 0:00 | <0.01 | <0.01 | 125 | 0.01 | 0.09 | 0.02 | <0.01 | <0.001 | <0.001 |  | <0.001 | <0.001 |  | 0.02 |  | 0.02 | <1 | <0.01 | <0.01 | <0.01 | <0.01 | <0.01 |  | <0.00002 | <0.00002 |  |  | 25 | <0.001 |  | <0.001 | <0.01 | 0.002 | 0.002 |  | <0.01 | <0.05 | 11.7 | 400 | <0.5 |  | <0.01 | <0.01 | 0.1 |  | <0.100 | <0.01 | 0.05 | 0.28 | <0.001 | <0.001 |  | <1 | 4 | 4 | 0.004 | 0.006 |  | <0.00003 | <0.00003 | <0.05 | <0.001 | <0.001 |  |  | <0.01 | 0.002 |  | 0.002 | 5.2 | 0.01 | 0.08 | <1 |  |  | 7.8 | <0.01 |  | <0.05 | <0.20 |  |  |  |  | <0.01 |  | <0.001 |  | <0.001 | 13 | 12 | 22 | <1 |  |  |  | 0.04 | 0.06 | <0.01 |  |  | <0.01 | <0.01 | <0.01 | 0.01 | <0.100 | <0.100 | <0.100 | <0.100 | <0.01 | <0.01 | <0.01 | 0.02 | <0.005 | <0.005 | <0.020 |  |  |  | <0.05 |  |  | 0.006 | 0.011
SW4 | 2023-01-31 | 0:00 | <0.01 | <0.01 | 147 | <0.01 | 0.09 | 0.04 | <0.01 | <0.001 | <0.001 |  | <0.001 | <0.001 |  | 0.02 |  | 0.02 | <5 | <0.01 | <0.01 | <0.01 | <0.01 | <0.01 |  | <0.00002 | <0.00002 |  |  | 25 | <0.001 |  | <0.001 | <0.01 | 0.001 | 0.001 |  | <0.01 | <0.05 | 12.2 | 436 | <5 |  | <0.01 | <0.01 | 0.1 |  | <0.100 | <0.01 | 0.02 | 0.22 | <0.001 | <0.001 |  | <10 | 4 | 4 | 0.014 | 0.014 |  | <0.00003 | <0.00003 | <0.05 | <0.001 | <0.001 |  |  | <0.01 | 0.002 |  | 0.002 | 3.6 | 0.02 | 0.07 | <5 |  |  | 7.3 | <0.01 |  | <0.05 | <0.20 |  |  |  |  | <0.01 |  | <0.001 |  | <0.001 | 13 | 13 | 29 | <5 |  |  |  | 0.07 | 0.02 | <0.01 |  |  | <0.01 | 0.02 | 0.02 | 0.02 | <0.100 | <0.100 | <0.100 | <0.100 | <0.01 | <0.01 | <0.01 | <0.01 | <0.005 | <0.005 | <0.020 |  |  |  | <0.05 |  |  | 0.054 | 0.009
SW4 | 2022-11-16 | 0:00 | <0.01 | <0.01 | 79.2 | 0.02 | 0.06 | 0.03 | <0.01 | <0.001 | <0.001 |  | <0.001 | <0.001 |  | 0.02 |  | 0.02 | <1 | 0.01 | 0.02 | 0.02 | 0.02 | 0.01 |  | <0.00002 | 5e-05 |  |  | 22 | <0.001 |  | <0.001 | 0.02 | 0.003 | 0.004 |  | <0.01 | <0.05 | 11.8 | 310 | <0.5 |  | 0.03 | <0.01 | 0.1 |  | <0.100 | 0.02 | 0.18 | 0.21 | <0.001 | 0.001 |  | <1 | 4 | 4 | 0.003 | 0.033 |  | <0.00003 | <0.00003 | <0.05 | <0.001 | <0.001 |  |  | <0.01 | 0.003 |  | 0.004 | 3.3 | <0.01 | 0.05 | <1 |  |  | 7.5 | 0.02 |  | <0.05 | <0.20 |  |  |  |  | 0.03 |  | <0.001 |  | <0.001 | 11 | 11 | 36 | <1 |  |  |  | 0.05 | 0.11 | 0.02 |  |  | <0.01 | <0.01 | <0.01 | 0.02 | <0.100 | <0.100 | <0.100 | <0.100 | <0.01 | 0.02 | 0.02 | 0.04 | <0.005 | <0.005 | <0.020 |  |  |  | <0.05 |  |  | 0.11 | 0.074
SW4 | 2022-10-19 | 0:00 | <0.01 | <0.01 | 132 | <0.01 | <0.01 | <0.01 | <0.01 | <0.001 | <0.001 |  | <0.001 | <0.001 |  | 0.01 |  | 0.01 | <1 | <0.01 | <0.01 | <0.01 | <0.01 | <0.01 |  | <0.00002 | <0.00002 |  |  | 42 | <0.001 |  | <0.001 | <0.01 | 0.002 | 0.002 |  | <0.01 | <0.05 | 11.2 | 478 | <0.5 |  | <0.01 | <0.01 | 0.1 |  | <0.100 | <0.01 | 0.02 | <0.01 | <0.001 | <0.001 |  | <1 | 5 | 4 | <0.002 | 0.007 |  | <0.00003 | <0.00003 | <0.05 | <0.001 | <0.001 |  |  | <0.01 | 0.002 |  | 0.002 | 3.4 | <0.01 | 0.29 | <1 |  |  | 7.9 | <0.01 |  | <0.05 | <0.20 |  |  |  |  | <0.01 |  | <0.001 |  | <0.001 | 25 | 23 | 35 | <1 |  |  |  | 0.05 | 0.01 | <0.01 |  |  | <0.01 | <0.01 | <0.01 | 0.01 | <0.100 | <0.100 | <0.100 | <0.100 | <0.01 | <0.01 | <0.01 | <0.01 | <0.005 | <0.005 | <0.020 |  |  |  | <0.05 |  |  | 0.009 | 0.006
SW4 | 2022-09-22 | 0:00 | <0.01 | <0.01 | 170 | <0.01 | 0.1 | 0.04 | <0.01 | <0.001 | <0.001 |  | 0.001 | 0.001 |  | 0.02 |  | 0.02 | <1 | 0.01 | <0.01 | 0.01 | <0.01 | <0.01 |  | <0.00002 | <0.00002 |  |  | 45 | <0.001 |  | <0.001 | <0.01 | 0.002 | 0.002 |  | <0.01 | <0.05 | 8.2 | 518 | <0.5 |  | 0.01 | <0.01 | 0.1 |  | <0.100 | <0.01 | 0.01 | 0.41 | <0.001 | <0.001 |  | <1 | 4 | 4 | <0.002 | 0.025 |  | <0.00003 | <0.00003 | <0.05 | <0.001 | <0.001 |  |  | <0.01 | 0.001 |  | 0.002 | 5.4 | <0.01 | 0.24 | <1 |  |  | 8.1 | <0.01 |  | <0.05 | <0.20 |  |  |  |  | 0.01 |  | <0.001 |  | <0.001 | 24 | 25 | 33 | <1 |  |  |  | 0.09 | 0.06 | 0.01 |  |  | 0.01 | 0.02 | 0.02 | 0.03 | <0.100 | <0.100 | <0.100 | <0.100 | <0.01 | 0.01 | 0.01 | 0.02 | <0.005 | <0.005 | <0.020 |  |  |  | <0.05 |  |  | 0.003 | 0.055
SW4 | 2022-08-22 | 0:00 | <0.01 | <0.01 |  |  |  | 0.04 | <0.01 | <0.001 |  |  | 0.001 |  |  |  |  | 0.02 | <5 | <0.01 | <0.01 | <0.01 | <0.01 | <0.01 |  | 8e-05 |  |  |  | 48 | <0.001 |  |  | <0.01 | 0.002 |  |  | <0.01 |  | 11.1 | 595 | <5 |  | <0.01 | <0.01 | 0.1 |  | <0.100 | <0.01 |  |  | <0.001 |  |  | <10 | [5 empty] | <0.00003 |  |  | <0.001 |  |  |  | <0.01 | 0.002 | [5 empty] | <5 |  |  | 8 | 0.03 | <0.05 | [6 empty] | 0.02 |  | <0.001 |  |  |  |  | 28 | <5 |  |  |  | 0.04 | 0.06 | 0.02 |  |  | <0.01 | <0.01 | <0.01 | 0.01 | <0.100 | <0.100 | <0.100 | <0.100 | <0.01 | <0.01 | <0.01 | 0.02 | <0.005 | <0.005 | <0.020 | [6 empty] | 0.007
SW4 | 2022-07-20 | 0:00 | <0.01 | <0.01 |  |  |  |  | <0.01 | <0.001 |  |  | 0.003 |  |  |  |  | 0.02 | <5 | 0.02 | <0.01 | <0.01 | <0.01 | <0.01 |  | <0.00002 |  |  |  | 42 | <0.001 |  |  | <0.01 | 0.001 |  |  | <0.01 |  | 7.7 | 637 | <5 |  | 0.02 | <0.01 | 0.1 |  | <0.100 | <0.01 |  |  | <0.001 |  |  | <10 | [5 empty] | <0.00003 |  |  | <0.001 |  |  |  | <0.01 | 0.002 | [5 empty] | <5 |  |  | 7.9 | 0.02 | <0.05 | [6 empty] | 0.01 |  | 0.001 |  |  |  |  | 27 | <5 |  |  |  | 0.05 | 0.1 | 0.02 |  |  | <0.01 | <0.01 | <0.01 | 0.02 | <0.100 | <0.100 | <0.100 | <0.100 | <0.01 | 0.01 | 0.02 | 0.04 | <0.005 | <0.005 | <0.020 | [6 empty] | 0.013
SW4 | 2022-05-17 | 16:45 | <0.01 | <0.01 | 158 | 0.01 | 0.13 | <0.01 | <0.01 | <0.001 | <0.001 |  | <0.001 | 0.001 |  | 0.02 |  | 0.02 | <1 | <0.01 | <0.01 | <0.01 | <0.01 | <0.01 |  | 3e-05 | 9e-05 |  |  | 36 | <0.001 |  | <0.001 | <0.01 | 0.002 | 0.002 |  | <0.01 | <0.05 | 10.3 | 488 | <1 |  | <0.01 | <0.01 | 0.1 |  | <0.100 | <0.01 | 0.09 | 0.67 | <0.001 | <0.001 |  | <1 | 4 |  | 0.019 | 4 |  | <0.00003 | <0.00003 | <0.05 | <0.001 | <0.001 |  |  | <0.01 | 0.002 |  | 0.002 | 3.9 | 0.02 | 0.12 | <1 |  |  | 8 | <0.01 |  | <0.05 | <0.20 |  |  |  |  | <0.01 |  | <0.001 |  | <0.001 | 18 | 17 | 23 | <1 |  |  | 3.9 | 0.02 | 0.01 | <0.01 |  |  | <0.01 | <0.01 | <0.01 | 0.01 | <0.100 | <0.100 | <0.100 | <0.100 | <0.01 | <0.01 | <0.01 | <0.01 | <0.005 | <0.005 | <0.020 |  |  |  | <0.05 |  |  | 0.01 | 0.007
SW4 | 2022-02-28 | 0:00 | <0.01 | <0.01 |  |  |  |  | <0.01 | <0.001 |  |  | <0.001 |  |  |  |  | 0.02 | <5 | <0.01 | <0.01 | <0.01 | <0.01 | <0.01 |  | <0.00002 |  |  |  | 28 | <0.001 |  |  | <0.01 | 0.001 |  |  | <0.01 |  | 11.4 | 388 | <5 |  | <0.01 | <0.01 | 0.1 |  | <0.100 | <0.01 |  |  | <0.001 |  |  | <10 | [5 empty] | <0.00003 |  |  | <0.001 |  |  |  | <0.01 | 0.002 | [5 empty] | <5 |  |  | 7.9 | <0.01 | <0.05 | [6 empty] | <0.01 |  | <0.001 |  |  |  |  | 24 | <5 |  |  |  | <0.01 | <0.01 | 0.01 |  |  | <0.01 | <0.01 | <0.01 | <0.01 | <0.100 | <0.100 | <0.100 | <0.100 | <0.01 | <0.01 | <0.01 | <0.01 | <0.005 | <0.005 | <0.020 | [6 empty] | <0.002
SW4 | 2022-01-31 | 0:00 | <0.01 | 0.01 |  |  |  |  | 0.01 | <0.001 |  |  | <0.001 |  |  |  |  | 0.02 | <5 | <0.01 | <0.01 | <0.01 | <0.01 | <0.01 |  | <0.00002 |  |  |  | 30 | <0.001 |  |  | <0.01 | 0.001 |  |  | <0.01 |  | 11.3 | 436 | <5 |  | 0.01 | 0.02 | 0.1 |  | <0.100 | <0.01 |  |  | <0.001 |  |  | <10 | [5 empty] | <0.00003 |  |  | <0.001 |  |  |  | 0.01 | <0.001 | [5 empty] | <5 |  |  | 8.2 | <0.01 | <0.05 | [6 empty] | 0.01 |  | <0.001 |  |  |  |  | 27 | <5 |  |  |  | <0.01 | 0.02 | 0.02 |  |  | <0.01 | <0.01 | <0.01 | <0.01 | <0.100 | <0.100 | <0.100 | <0.100 | <0.01 | <0.01 | <0.01 | <0.01 | <0.005 | <0.005 | <0.020 | [6 empty] | 0.003
SW4 | 2021-11-18 | 0:00 | <0.01 | <0.01 |  |  |  |  | <0.01 | <0.001 |  |  | <0.001 |  |  |  |  | 0.02 | <5 | <0.01 | <0.01 | <0.01 | <0.01 | <0.01 |  | <0.00002 |  |  |  | 28 | <0.001 |  |  | <0.01 | <0.001 |  |  | <0.01 |  | 11.2 | 407 | <5 |  | <0.01 | <0.01 | 0.1 |  | <0.100 | <0.01 |  |  | <0.001 |  |  | <10 | [5 empty] | <0.00003 |  |  | <0.001 |  |  |  | <0.01 | 0.002 | [5 empty] | <5 |  |  | 7.9 | <0.01 | <0.05 | [6 empty] | <0.01 |  | <0.001 |  |  |  |  | 25 | <5 |  |  |  | 0.01 | <0.01 | <0.01 |  |  | <0.01 | <0.01 | <0.01 | <0.01 | <0.100 | <0.100 | <0.100 | <0.100 | <0.01 | <0.01 | <0.01 | <0.01 |  | <0.005 | <0.020 | <0.005 | [5 empty] | <0.002
SW4 | 2021-09-22 | 0:00 | <0.01 | <0.01 |  |  |  |  | <0.01 | <0.001 |  |  | <0.001 |  |  |  |  | 0.02 | <5 | <0.01 | <0.01 | <0.01 | <0.01 | <0.01 |  | <0.00002 |  |  |  | 36 | <0.001 |  |  | <0.01 | 0.001 |  |  | <0.01 |  | 8.5 | 572 | <5 |  | <0.01 | <0.01 | 0.2 |  | <0.100 | <0.01 |  |  | <0.001 |  |  | <10 | [5 empty] | <0.00003 |  |  | <0.001 |  |  |  | 0.01 | 0.001 | [5 empty] | <5 |  |  | 7.9 | <0.01 | <0.05 | [6 empty] | <0.01 |  | <0.001 |  |  |  |  | 25 | <5 |  |  |  | <0.01 | <0.01 | 0.02 |  |  | <0.01 | <0.01 | <0.01 | <0.01 | <0.100 | <0.100 | <0.100 | <0.100 | <0.01 | <0.01 | <0.01 | <0.01 | <0.005 | <0.005 | <0.020 | [6 empty] | <0.002
SW4 | 2021-06-30 | 0:00 | <0.01 | <0.01 |  |  |  |  | <0.01 | <0.001 |  |  | <0.001 |  |  |  |  | 0.02 | <5 | <0.01 | <0.01 | <0.01 | <0.01 | <0.01 |  | <0.00002 |  |  |  | 24 | 0.001 |  |  | <0.01 | 0.002 |  |  | <0.01 |  | 8.9 | 395 | <5 |  | <0.01 | <0.01 | 0.2 |  | <0.100 | <0.01 |  |  | <0.001 |  |  | <10 | [5 empty] | <0.00003 |  |  | <0.001 |  |  |  | <0.01 | 0.003 | [5 empty] | <5 |  |  | 7.9 | <0.01 | <0.05 | [6 empty] | 0.01 |  | <0.001 |  |  |  |  | 23 | <5 |  |  |  | 0.02 | <0.01 | 0.01 |  |  | <0.01 | <0.01 | <0.01 | <0.01 | <0.100 | <0.100 | <0.100 | <0.100 | <0.01 | <0.01 | <0.01 | <0.01 | <0.005 | <0.005 | <0.020 | [6 empty] | 0.003
SW4 | 2021-03-16 | 0:00 | <0.01 | <0.01 |  |  |  |  | <0.01 | <0.001 |  |  | <0.001 |  |  |  |  | 0.02 | <5 | <0.01 | <0.01 | <0.01 | <0.01 | <0.01 |  | 7e-05 |  |  |  | 26 | <0.001 |  |  | <0.01 | 0.001 |  |  | <0.01 |  | 10.8 | 399 | <5 |  | <0.01 | <0.01 | 0.1 |  | <0.100 | <0.01 |  |  | <0.001 |  |  | <10 | [5 empty] | <0.00003 |  |  | <0.001 |  |  |  | <0.01 | 0.002 | [5 empty] | <5 |  |  | 7.7 | <0.01 | <0.05 | [6 empty] | <0.01 |  | <0.001 |  |  |  |  | 22 | <5 |  |  |  | <0.01 | <0.01 | 0.02 |  |  | <0.01 | <0.01 | <0.01 | <0.01 | <0.100 | <0.100 | <0.100 | <0.100 | <0.01 | <0.01 | <0.01 | <0.01 | <0.005 | <0.005 | <0.020 | [6 empty] | 0.003
SW4 | 2020-12-22 | 0:00 | <0.01 | <0.01 |  |  |  |  | <0.01 | <0.001 |  |  | <0.001 |  |  |  |  | 0.02 | <5 | <0.01 | <0.01 | <0.01 | <0.01 | <0.01 |  | <0.00002 |  |  |  | 19 | <0.001 |  |  | <0.01 | 0.002 |  |  | <0.01 |  | 4.8 | 300 | <5 |  | <0.01 | <0.01 | <0.1 | <0.100 |  | <0.01 |  |  | <0.001 |  |  | <10 | [5 empty] | <0.00003 |  |  | <0.001 |  |  |  | <0.01 | 0.003 | [5 empty] | <5 |  |  | 7.7 | <0.01 | <0.05 | [6 empty] | <0.01 |  | <0.001 |  |  |  |  | 18 | <5 | [5 empty] | 0.02 |  |  | <0.01 | <0.01 | <0.01 | <0.01 | <0.100 | <0.100 | <0.100 | <0.100 | <0.01 | <0.01 | <0.01 | <0.01 | <0.005 | <0.005 | <0.020 |  | 0.01 | 0.02 |  |  |  | 0.003
SW4 | 2020-10-15 | 0:00 | <0.01 | <0.01 |  |  |  |  | <0.01 | <0.001 |  |  | <0.001 |  |  |  |  | 0.02 | <5 | <0.01 | <0.01 | <0.01 | <0.01 | <0.01 |  | <0.00002 |  |  |  | 6 | <0.001 |  |  | <0.01 | 0.002 |  |  | <0.01 |  | 9.8 | 441 | <5 |  | <0.01 | <0.01 | 0.1 | <0.100 |  | <0.01 |  |  | <0.001 |  |  | <10 | [5 empty] | <0.00003 |  |  | <0.001 |  |  |  | <0.01 | 0.002 | [5 empty] | <5 |  |  | 7.8 | <0.01 | <0.05 | [6 empty] | <0.01 |  | <0.001 |  |  |  |  | 27 | <5 | [5 empty] | <0.01 |  |  | <0.01 | <0.01 | <0.01 | <0.01 | <0.100 | <0.100 | <0.100 | <0.100 | <0.01 | <0.01 | <0.01 | <0.01 | <0.005 | <0.005 | <0.020 |  | 0.02 | <0.01 |  |  |  | 0.004
SW4 | 2020-09-30 | 0:00 | <0.01 | <0.01 |  |  |  |  | <0.01 | <0.001 |  |  | <0.001 |  |  |  |  | 0.02 | <5 | <0.01 | <0.01 | <0.01 | <0.01 | <0.01 |  | <0.00002 |  |  |  | 35 | <0.001 |  |  | <0.01 | 0.001 |  |  | <0.01 |  | 9.4 | 545 | <5 |  | <0.01 | <0.01 | 0.1 | <0.100 |  | <0.01 |  |  | <0.001 |  |  | <10 | [5 empty] | <0.00003 |  |  | <0.001 |  |  |  | <0.01 | 0.001 | [5 empty] | <5 |  |  | 7.9 | <0.01 | <0.05 | [6 empty] | <0.01 |  | <0.001 |  |  |  |  | 24 | <5 | [5 empty] | 0.01 |  |  | <0.01 | <0.01 | <0.01 | <0.01 | <0.100 | <0.100 | <0.100 | <0.100 | <0.01 | <0.01 | <0.01 | <0.01 | <0.005 | <0.005 | <0.020 |  | 0.01 | <0.01 |  |  |  | 0.003
SW4 | 2020-07-28 | 8:30 | <0.01 | <0.01 |  |  |  |  | <0.01 | <0.001 |  |  | <0.001 |  |  |  |  | 0.02 | <5 | <0.01 | <0.01 | <0.01 | <0.01 | <0.01 |  | <0.00002 |  |  |  | 28 | <0.001 |  |  | <0.01 | 0.002 |  |  | <0.01 |  | 7.7 | 441 | <5 |  | <0.01 | <0.01 | 0.1 | <0.100 |  | <0.01 |  |  | <0.001 |  |  | <10 | [5 empty] | 3e-05 |  |  | <0.001 |  |  |  | <0.01 | 0.002 | [5 empty] | <5 |  |  | 7.9 | <0.01 | <0.05 | [6 empty] | <0.01 |  | <0.001 |  |  |  |  | 23 | <5 | [5 empty] | <0.01 |  |  | <0.01 | <0.01 | <0.01 | 0.01 | <0.100 | <0.100 | <0.100 | <0.100 | <0.01 | <0.01 | <0.01 | <0.01 | <0.005 | <0.005 | <0.020 |  | 0.02 | 0.02 |  |  |  | <0.002
SW4 | 2019-05-30 | 0:00 | <0.01 | <0.01 |  |  |  |  | <0.01 | <1.0 |  |  |  |  | 1 |  | 28 |  | <1.0 | <0.01 | <0.01 | <0.01 | <0.01 | <0.01 | 0.04 |  |  |  |  | 36 |  | <1.0 |  | <0.01 |  |  | 3.4 | <0.01 |  | 8.3 | 550 | <1.0 | 0.08 | <0.01 | <0.01 |  |  |  | <0.01 |  |  |  |  | <0.3 | <1.0 |  |  |  |  | <0.05 | [5 empty] | <1.0 |  | <0.01 |  | 2 |  |  |  |  | <1.0 |  | <0.01 | 8 | <0.01 |  |  |  | <0.02 |  |  |  | <0.01 |  |  | <0.5 |  |  |  | 25 | <1.0 | [6 empty] | 160 | [21 empty] | 5
SW4 | 2019-04-26 | 0:00 | <0.01 | <0.01 |  |  |  |  | <0.01 | <1.0 |  |  |  |  | 0.8 |  | 24 |  | <1.0 | <0.01 | <0.01 | <0.01 | <0.01 | <0.01 | <0.02 |  |  |  |  | 33 |  | <1.0 |  | <0.01 |  |  | 2 | <0.01 |  | 10 | 490 | <1.0 | 0.1 | <0.01 | <0.01 |  |  |  | <0.01 |  |  |  |  | <0.3 | <1.0 |  |  |  |  | <0.05 | [5 empty] | <1.0 |  | <0.01 |  | 2 |  |  |  |  | <1.0 |  | <0.01 | 8.4 | <0.01 |  |  |  | <0.02 |  |  |  | <0.01 |  |  | <0.5 |  |  |  | 28 | <1.0 | [6 empty] | <20.0 | [21 empty] | 6
SW4 | 2019-02-22 | 0:00 | <0.01 | <0.01 |  |  |  |  | <0.01 | <1.0 |  |  |  |  | 0.6 |  | 23 |  | <1.0 | <0.01 | <0.01 | <0.01 | <0.01 | <0.01 | <0.02 |  |  |  |  | 36 |  | <1.0 |  | <0.01 |  |  | 2.4 | <0.01 |  | 11 | 450 | <1.0 | 0.29 | <0.01 | <0.01 |  |  |  | <0.01 |  |  |  |  | 0.4 | <1.0 |  |  |  |  | <0.05 | [5 empty] | <1.0 |  | <0.02 |  | 2 |  |  |  |  | <1.0 |  | 0.05 | 8.1 | <0.01 |  |  |  | <0.02 |  |  |  | 0.05 |  |  | <0.5 |  |  |  | 29 | <1.0 | [6 empty] | 150 | [21 empty] | 5
SW4 | 2019-01-31 | 0:00 | <0.01 | <0.01 |  |  |  |  | <0.01 | <1.0 |  |  |  |  | 0.6 |  | 23 |  | <1.0 | <0.01 | <0.01 | <0.01 | <0.01 | <0.01 | <0.02 |  |  |  |  | 49 |  | <1.0 |  | <0.01 |  |  | 3.5 | <0.01 |  | 11 | 480 | <1.0 | 0.06 | <0.01 | <0.01 |  |  |  | <0.01 |  |  |  |  | 1.9 | <1.0 |  |  |  |  | <0.05 | [5 empty] | <1.0 |  | <0.04 |  | 3 |  |  |  |  | <1.0 |  | <0.04 | 8.2 | <0.01 |  |  |  | <0.02 |  |  |  | <0.01 |  |  | <0.5 |  |  |  | 37 | <1.0 | [6 empty] | 20 | [21 empty] | 12
SW4 | 2018-12-12 | 0:00 | <0.01 | <0.01 |  |  |  |  | <0.01 |  |  | <1.0 |  |  | 0.5 |  | 23 |  | <1.0 | 0.01 | <0.01 | 0.02 | 0.02 | 0.01 | <0.02 |  |  |  |  | 36 |  | <1.0 |  | 0.02 |  |  | 3 | <0.01 |  | 11 | 380 | <1.0 | 0.12 | 0.02 | <0.01 |  |  |  | 0.01 |  |  |  |  | 0.4 | <1.0 |  |  |  |  | <0.05 | [5 empty] | <1.0 |  | <0.01 |  | 2 |  |  |  |  | <1.0 |  | 0.13 | 7.6 | <0.01 |  |  |  | <0.02 |  |  |  | 0.02 |  |  | <0.5 |  |  |  | 33 | <1.0 | [6 empty] | 80 | [21 empty] | 3
SW4 | 2018-11-29 | 0:00 | <0.01 | <0.01 |  |  |  |  | <0.01 |  |  | <1.0 |  |  | 0.6 |  | 25 |  | <1.0 | <0.01 | <0.01 | <0.01 | <0.01 | <0.01 | <0.1 |  |  |  |  | 33 |  | <1.0 |  | <0.01 |  |  | 3 | <0.01 |  | 10 | 410 | <1.0 | 0.1 | <0.01 | <0.01 |  |  |  | <0.01 |  |  |  |  | 0.4 | <1.0 |  |  |  |  | <0.05 | [5 empty] | 22 |  | <0.03 |  | 2 |  |  |  |  | <1.0 |  | <0.03 | 7.4 | <0.01 |  |  |  | <0.02 |  |  |  | <0.01 |  |  | <0.5 |  |  |  | 40 | <1.0 | [6 empty] | 80 | [21 empty] | 6
SW4 | 2018-10-30 | 0:00 | <0.01 | <0.01 |  |  |  |  | <0.01 |  |  | <1.0 |  |  | 0.8 |  | 20 |  | <1.0 | <0.01 | <0.01 | <0.01 | <0.01 | <0.01 | <0.03 |  |  |  |  | 49 |  | <1.0 |  | <0.01 |  |  | 2.9 | <0.01 |  | 10 | 570 | <1.0 | 0.09 | <0.01 | <0.01 |  |  |  | <0.01 |  |  |  |  | <0.3 | <1.0 |  |  |  |  | <0.05 | [5 empty] | <1.0 |  | <0.03 |  | 1 |  |  |  |  | <1.0 |  | <0.03 | 8.4 | <0.01 |  |  |  | <0.02 |  |  |  | <0.01 |  |  | <0.5 |  |  |  | 42 | <1.0 | [6 empty] | <160.0 | [21 empty] | 2
SW4 | 2018-09-27 | 0:00 | <0.02 | <0.02 |  |  |  |  | <0.02 |  |  | <1.0 |  |  | 0.9 |  | 19 |  | <1.0 | 0.02 | <0.02 | <0.02 | <0.02 | <0.02 | <0.05 |  |  |  |  | 39 |  | <1.0 |  | <0.02 |  |  | 3.8 | <0.02 |  | 9 | 510 | <1.0 | 0.1 | <0.02 | <0.02 |  |  |  | <0.02 |  |  |  |  | <0.3 | <1.0 |  |  |  |  | <0.05 | [5 empty] | <1.0 |  | <0.02 |  | 2 |  |  |  |  | <1.0 |  | 0.02 | 8.1 | <0.02 |  |  |  | <0.02 |  |  |  | <0.02 |  |  | <0.5 |  |  |  | 45 | <1.0 | [6 empty] | 50 | [21 empty] | 3
SW4 | 2018-08-31 | 0:00 | <0.01 | <0.01 |  |  |  |  | <0.01 |  |  | <1.2 |  |  | 1 |  | 17 |  | <1.0 | <0.01 | <0.01 | <0.01 | <0.01 | <0.01 | <0.04 |  |  |  |  | 37 |  | <1.0 |  | <0.01 |  |  | 3.4 | <0.01 |  | 8.9 | 550 | <1.0 | 0.1 | <0.01 | <0.01 |  |  |  | <0.01 |  |  |  |  | <0.3 | <1.0 |  |  |  |  | <0.05 | [5 empty] | <1.0 |  | <0.01 |  | 1 |  |  |  |  | <1.0 |  | <0.01 | 8.2 | <0.01 |  |  |  | <0.02 |  |  |  | <0.01 |  |  | <0.5 |  |  |  | 27 | <1.0 | [6 empty] | 110 | [21 empty] | 3
SW4 | 2018-07-31 | 0:00 | <0.01 | <0.01 |  |  |  |  | <0.01 |  |  | 1 |  |  | 1.2 |  | 19 |  | <1.0 | 0.04 | 0.05 | 0.08 | 0.04 | 0.11 | <0.02 |  |  |  |  | 46 |  | <1.0 |  | 0.07 |  |  | 3.1 | <0.01 |  | 4.9 | 580 | <1.0 | 0.11 | 0.11 | <0.01 |  |  |  | 0.03 |  |  |  |  | <0.3 | <1.0 |  |  |  |  | <0.05 | [5 empty] | <1.0 |  | <0.01 |  | 2 |  |  |  |  | <1.0 |  | 0.67 | 8 | 0.03 |  |  |  | <0.02 |  |  |  | 0.09 |  |  | <0.5 |  |  |  | 27 | <1.0 | [6 empty] | 130 | [21 empty] | 3
SW4 | 2018-06-27 | 0:00 | <0.01 | <0.01 |  |  |  |  | <0.01 |  |  | <1.0 |  |  | 1.1 |  | 21 |  | <1.0 | <0.01 | <0.01 | <0.01 | <0.01 | 0.01 | <0.02 |  |  |  |  | 40 |  | <1.0 |  | <0.01 |  |  | 3 | <0.01 |  | 8.7 | 590 | <1.0 | 0.12 | <0.01 | <0.01 |  |  |  | <0.01 |  |  |  |  | <0.3 | <1.0 |  |  |  |  | <0.05 | [5 empty] | <1.0 |  | <0.01 |  | 2 |  |  |  |  | <1.0 |  | 0.02 | 8.2 | 0.01 |  |  |  | <0.02 |  |  |  | <0.01 |  |  | <0.5 |  |  |  | 25 | <1.0 | [6 empty] | 160 | [21 empty] | 7
SW4 | 2018-05-29 | 0:00 | <0.01 | <0.01 |  |  |  |  | <0.01 |  |  | <1.0 |  |  | 0.8 |  | 19 |  | <1.0 | 0.01 | <0.01 | <0.01 | <0.01 | 0.01 | <0.02 |  |  |  |  | 29 |  | <1.0 |  | 0.01 |  |  | 2.4 | <0.01 |  | 8.8 | 490 | <1.0 | 0.11 | 0.02 | <0.01 |  |  |  | <0.01 |  |  |  |  | <0.3 | <1.0 |  |  |  |  | <0.05 | [5 empty] | <1.0 |  | <0.01 |  | 2 |  |  |  |  | <1.0 |  | 0.09 | 8.1 | 0.01 |  |  |  | <0.02 |  |  |  | 0.02 |  |  | <0.5 |  |  |  | 24 | <1.0 | [6 empty] | 130 | [21 empty] | 5
SW4 | 2018-04-27 | 0:00 | <0.01 | <0.01 |  |  |  |  | <0.01 |  |  | <1.0 |  |  | 0.7 |  | 20 |  | <1.0 | <0.01 | <0.01 | <0.01 | <0.01 | <0.01 | <0.02 |  |  |  |  | 29 |  | <1.0 |  | <0.01 |  |  | 2.3 | <0.01 |  | 9.1 | 490 | <1.0 | 0.08 | 0.01 | <0.01 |  |  |  | <0.01 |  |  |  |  | <0.3 | <1.0 |  |  |  |  | <0.05 | [5 empty] | <1.0 |  | <0.01 |  | 2 |  |  |  |  | <1.0 |  | 0.01 | 8.4 | <0.01 |  |  |  | <0.02 |  |  |  | <0.01 |  |  | <0.5 |  |  |  | 23 | <1.0 | [6 empty] | <20.0 | [21 empty] | <2.0
SW4 | 2018-03-29 | 0:00 | <0.01 | <0.01 |  |  |  |  | <0.01 |  |  | <1.0 |  |  | 0.6 |  | 19 |  | <1.0 | 0.02 | 0.02 | <0.01 | 0.02 | 0.02 | 0.03 |  |  |  |  | 39 |  | <1.0 |  | 0.03 |  |  | 3.2 | <0.01 |  | 10 | 380 | <1.0 | 0.15 | 0.04 | <0.01 |  |  |  | 0.02 |  |  |  |  | 0.4 | <1.0 |  |  |  |  | <0.05 | [5 empty] | <1.0 |  | 0.02 |  | 3 |  |  |  |  | <1.0 |  | 0.24 | 7.8 | 0.02 |  |  |  | <0.02 |  |  |  | 0.04 |  |  | <0.5 |  |  |  | 23 | <1.0 | [6 empty] | 190 | [21 empty] | 5
SW4 | 2018-03-05 | 0:00 | <0.01 | <0.01 |  |  |  |  | <0.01 |  |  | <1.0 |  |  | 0.6 |  | 21 |  | <1.0 | 0.02 | <0.01 | <0.01 | <0.01 | <0.01 | <0.02 |  |  |  |  | 49 |  | <1.0 |  | <0.01 |  |  | 3.6 | <0.01 |  | 11 | 430 | <1.0 | 0.11 | 0.04 | <0.01 |  |  |  | <0.01 |  |  |  |  | 0.5 | <1.0 |  |  |  |  | <0.05 | [5 empty] | <1.0 |  | <0.01 |  | 3 |  |  |  |  | <1.0 |  | 0.09 | 8.2 | <0.01 |  |  |  | <0.02 |  |  |  | 0.03 |  |  | <0.5 |  |  |  | 24 | <1.0 | [6 empty] | 90 | [21 empty] | 4
SW4 | 2018-01-30 | 0:00 | <0.01 | <0.01 |  |  |  |  | <0.01 |  |  | <1.0 |  |  | 0.6 |  | 25 |  | <1.0 | <0.01 | <0.01 | <0.01 | <0.01 | <0.01 | 0.02 |  |  |  |  | 30 |  | <1.0 |  | <0.01 |  |  | 2.7 | <0.01 |  | 11 | 420 | <1.0 | 0.11 | <0.01 | <0.01 |  |  |  | <0.01 |  |  |  |  | <0.3 | <1.0 |  |  |  |  | <0.05 | [5 empty] | <1.0 |  | <0.01 |  | 2 |  |  |  |  | <1.0 |  | <0.01 | 8 | <0.01 |  |  |  | <0.02 |  |  |  | <0.01 |  |  | <0.5 |  |  |  | 26 | <1.0 | [6 empty] | 20 | [21 empty] | 4
SW4 | 2017-12-21 | 0:00 | <0.01 | <0.01 |  |  |  |  | <0.01 |  |  | <1.0 |  |  | 0.5 |  | 25 |  | <1.0 | <0.01 | <0.01 | <0.01 | <0.01 | <0.01 | 0.03 |  |  |  |  | 35 |  | <1.0 |  | <0.01 |  |  | 2.2 | <0.01 |  | 11 | 450 | <1.0 | 0.09 | 0.02 | <0.01 |  |  |  | <0.01 |  |  |  |  | <0.3 | <1.0 |  |  |  |  | <0.05 | [5 empty] | <1.0 |  | <0.01 |  | 2 |  |  |  |  | <1.0 |  | 0.05 | 8.2 | <0.01 |  |  |  | <0.02 |  |  |  | 0.02 |  |  | <0.5 |  |  |  | 30 | <1.0 | [6 empty] | 50 | [21 empty] | 3
SW4 | 2017-11-14 | 0:00 | <0.01 | <0.01 |  |  |  |  | <0.01 |  |  | 1 |  |  | 0.6 |  | 22 |  | <1.0 | <0.01 | <0.01 | <0.01 | <0.01 | <0.01 | 0.02 |  |  |  |  | 29 |  | <1.0 |  | <0.01 |  |  | 3.1 | <0.01 |  | 10 | 410 | <1.0 | 0.13 | 0.03 | <0.01 |  |  |  | <0.01 |  |  |  |  | 0.3 | <1.0 |  |  |  |  | <0.05 | [5 empty] | 1 |  | <0.01 |  | 2 |  |  |  |  | <1.0 |  | 0.05 | 8.1 | <0.01 |  |  |  | <0.02 |  |  |  | 0.02 |  |  | <0.5 |  |  |  | 29 | <1.0 | [6 empty] | 130 | [21 empty] | 5
SW4 | 2017-08-31 | 0:00 | <0.01 | <0.01 |  |  |  |  | <0.01 |  |  | <1.0 |  |  | 1 |  | 22 |  | <1.0 | <0.01 | <0.01 | <0.01 | <0.01 | <0.01 | <0.02 |  |  |  |  | 40 |  | <1.0 |  | <0.01 |  |  | 3.3 | <0.01 |  | 8.8 | 540 | <1.0 | 0.09 | <0.01 | <0.01 |  |  |  | <0.01 |  |  |  |  | 0.3 | <1.0 |  |  |  |  | <0.05 | [5 empty] | 2 |  | <0.01 |  | 2 |  |  |  |  | <1.0 |  | <0.01 | 7.8 | <0.01 |  |  |  | <0.02 |  |  |  | <0.01 |  |  | <0.5 |  |  |  | 25 | <1.0 | [6 empty] | 40 | [21 empty] | <2.0
SW4 | 2017-07-31 | 0:00 | <0.01 | <0.01 |  |  |  |  | <0.01 | <1.0 |  |  |  |  | 0.9 |  | 17 |  | <1.0 | <0.01 | <0.01 | <0.01 | <0.01 | <0.01 | <0.02 |  |  |  |  | 35 |  | <1.0 |  | <0.01 |  |  | 5.4 | <0.01 |  | 9.3 | 390 | <1.0 | 0.09 | <0.01 | <0.01 |  |  |  | <0.01 |  |  |  |  | <0.3 | <1.0 |  |  |  |  | <0.05 | [5 empty] | <1.0 |  | <0.01 |  | 2 |  |  |  |  | <1.0 |  | <0.01 | 8.3 | <0.01 |  |  |  | <0.02 |  |  |  | <0.01 |  |  | <0.5 |  |  |  | 23 | <1.0 | [6 empty] | 120 | [21 empty] | 4
SW4 | 2017-06-12 | 0:00 | <0.01 | <0.01 |  |  |  |  | <0.01 | <1.0 |  |  |  |  | 0.9 |  | 23 |  | <1.0 | <0.01 | <0.01 | <0.01 | <0.01 | <0.01 | 0.02 |  |  |  |  | 36 |  | <1.0 |  | <0.01 |  |  | 3.6 | <0.01 |  | 10 | 480 | <1.0 |  | <0.01 | <0.01 | 0.12 |  |  | <0.01 |  |  |  |  | 0.8 | <1.0 |  |  |  |  | <0.05 | [5 empty] | <1.0 |  | <0.01 |  | 2 |  |  |  |  | <1.0 |  | <0.01 | 8.2 | <0.01 |  |  |  | <0.02 |  |  |  | <0.01 |  |  | <0.5 |  |  |  | 23 | <1.0 | [6 empty] | 80 | [21 empty] | <2.0
SW4 | 2017-05-30 | 0:00 | <0.01 | <0.01 |  |  |  |  | <0.01 | <1.0 |  |  |  |  | 0.9 |  | 20 |  | <1.0 | [5 empty] | <0.02 |  |  |  |  | 35 |  | <1.0 |  | <0.01 |  |  | 3.1 |  |  | 9.6 | 470 | <1.0 | 0.13 | <0.01 | <0.01 | [8 empty] | 0.6 | <1.0 |  |  |  |  | <0.05 | [5 empty] | 1 |  | <0.01 |  | 2 |  |  |  |  | <1.0 |  | <0.01 | 8.1 | <0.01 |  |  |  | <0.02 |  |  |  | <0.01 |  |  | <0.5 |  |  |  | 20 | <1.0 | [6 empty] | 70 | [21 empty] | 3
SW4 | 2017-03-29 | 0:00 | <0.01 | <0.01 |  |  |  |  | <0.01 | <1.0 |  |  |  |  | 0.6 |  | 23 |  | <1.0 | <0.01 | <0.01 | <0.01 | <0.01 | <0.01 | <0.02 |  |  |  |  | 29 |  | <1.0 |  | <0.01 |  |  | 2.5 | <0.01 |  | 10 | 450 | <1.0 |  | <0.01 | <0.01 | 0.11 |  |  | <0.01 |  |  |  |  | <0.3 | <1.0 |  |  |  |  | <0.05 | [5 empty] | <1.0 |  | <0.01 |  | 2 |  |  |  |  | <1.0 |  | <0.01 | 7.8 | <0.01 |  |  |  | <0.02 |  |  |  | <0.01 | <0.5 |  | <0.5 |  |  |  | 26 | <1.0 | [6 empty] | 40 | [21 empty] | 2
SW4 | 2017-02-09 | 0:00 | <0.01 | <0.01 |  |  |  |  | <0.01 | <1.0 |  |  |  |  | 0.6 |  | 32 |  | <1.0 | <0.01 | <0.01 | <0.01 | <0.01 | <0.01 | <0.02 |  |  |  |  | 31 |  | <1.0 |  | <0.01 |  |  | 3 | <0.01 |  | 11 | 390 | <1.0 |  | 0.01 | <0.01 | 0.11 |  |  | <0.01 |  |  |  |  | 0.3 | <1.0 |  |  |  |  | <0.05 | [5 empty] | 1 |  | <0.01 |  | 3 |  |  |  |  | <1.0 |  | 0.04 | 7.9 | 0.01 |  |  |  | <0.02 |  |  |  | 0.01 | <0.5 |  | <0.5 |  |  |  | 23 | <1.0 | [6 empty] | 80 | [21 empty] | 4
SW4 | 2017-01-25 | 0:00 | <0.01 | <0.01 |  |  |  |  | <0.01 | <1.0 |  |  |  |  | 0.5 |  | 23 |  | <1.0 | 0.01 | <0.01 | <0.01 | <0.01 | <0.01 | <0.02 |  |  |  |  | 32 |  | <1.0 |  | 0.02 |  |  | 2.6 | <0.01 |  | 11 | 460 | <1.0 |  | 0.02 | <0.01 | 0.11 |  |  | <0.01 |  |  |  |  | <0.3 | <1.0 |  |  |  |  | <0.05 | [5 empty] | <1.0 |  | <0.01 |  | 2 |  |  |  |  | <1.0 |  | 0.09 | 8 | 0.02 |  |  |  | <0.02 |  |  |  | 0.02 | <0.5 |  | <0.5 |  |  |  | 28 | <1.0 | [6 empty] | 40 | [21 empty] | 4
SW4 | 2016-12-23 | 0:00 | <0.01 | <0.01 |  |  |  |  | <0.01 | <1.0 |  |  |  |  | 0.6 |  | 23 |  | <1.0 | <0.01 | <0.01 | <0.01 | <0.01 | <0.01 | 0.03 |  |  |  |  | 35 |  | <1.0 |  | <0.01 |  |  | 3.1 | <0.01 |  | 11 | 440 | <1.0 |  | <0.01 | <0.01 | 0.12 |  |  | <0.01 |  |  |  |  | 0.9 | <1.0 |  |  |  |  | <0.05 | [5 empty] | 2 | <0.01 |  |  | 2 |  |  |  |  | <1.0 |  | <0.01 | 8 | <0.01 |  |  |  | <0.02 |  |  |  | <0.01 | <0.5 |  | <0.5 |  |  |  | 29 | <1.0 | [6 empty] | 30 | [21 empty] | 4
SW4 | 2016-10-22 | 0:00 | <0.01 | <0.01 |  |  |  |  | <0.01 | <1.0 |  |  |  |  | <0.2 |  | 5 |  | <1.0 | 0.02 | <0.01 | <0.01 | <0.01 | <0.01 | <0.02 |  |  |  |  | 23 |  | <1.0 |  | 0.02 |  |  | 0.7 | <0.01 |  | 9.7 | 290 | <1.0 |  | 0.03 | <0.01 | <0.05 |  |  | <0.01 |  |  |  |  | <0.3 | <1.0 |  |  |  |  | <0.05 | [5 empty] | <1.0 | <0.01 |  |  | 1 |  |  |  |  | <1.0 |  | 0.1 | 7.4 | <0.01 |  |  |  | <0.02 |  |  |  | 0.03 | <0.5 |  | <0.5 |  |  |  | 24 | <1.0 | [6 empty] | 170 | [21 empty] | <2.0
SW4 | 2016-10-17 | 0:00 | <0.01 | <0.01 |  |  |  |  | <0.01 | <1.0 |  |  |  |  | 1.1 |  | 16 |  | <1.0 | <0.01 | <0.01 | <0.01 | <0.01 | <0.01 | <0.02 |  |  |  |  | 36 |  | 2 |  | <0.01 |  |  | 4.4 | <0.01 |  | 9.3 | 390 | <1.0 |  | 0.02 | <0.01 | <0.05 |  |  | <0.01 |  |  |  |  | <0.3 | <1.0 |  |  |  |  | <0.05 | [5 empty] | <1.0 | <0.01 |  |  | 3 |  |  |  |  | <1.0 |  | 0.04 | 7.7 | <0.01 |  |  |  | <0.02 |  |  |  | 0.02 | <0.5 |  | <0.5 |  |  |  | 26 | <1.0 | [6 empty] | 140 | [21 empty] | 4
SW4 | 2016-09-28 | 0:00 | <0.01 | <0.01 |  |  |  |  | <0.01 | <1.0 |  |  |  |  | 2.2 |  | 25 |  | <1.0 | <0.01 | <0.01 | <0.01 | <0.01 | <0.01 | <0.02 |  |  |  |  | 36 |  | <1.0 |  | <0.01 |  |  | 1.9 | <0.01 |  | 9.1 | 563 | <1.0 |  | <0.01 | <0.01 | 0.1 |  |  | <0.01 |  |  |  |  | 0.3 | <1.0 |  |  |  |  | <0.05 | [5 empty] | <1.0 | <0.01 |  |  | 6 |  |  |  |  | <1.0 |  | <0.01 | 8 | <0.01 |  |  |  | <0.02 |  |  |  | <0.01 | 0.8 |  | 0.8 |  |  |  | 26 | <1.0 | [6 empty] | 57 | [21 empty] | 3
SW4 | 2016-08-08 | 0:00 | <0.01 | <0.01 |  |  |  |  | <0.01 | <1.0 |  |  |  |  | 1.5 |  | 18 |  | <1.0 | <0.01 | <0.01 | <0.01 | <0.01 | <0.01 | <0.02 |  |  |  |  | 31 |  | <1.0 |  | <0.01 |  |  | 2.3 | <0.01 |  | 8.5 | 550 | <1.0 |  | <0.01 | <0.01 | 0.12 |  |  | <0.01 |  |  |  |  | <0.3 | <1.0 |  |  |  |  | <0.05 | [5 empty] | <1.0 | <0.01 |  |  | 4 |  |  |  |  | <1.0 |  | <0.01 | 8.1 | <0.01 |  |  |  | <0.02 |  |  |  | <0.01 | 1.3 |  | 1.3 |  |  |  | 25 | <1.0 | [6 empty] | <20.0 | [21 empty] | 3
SW4 | 2016-07-11 | 0:00 | [75 empty] | 8.6
SW4 | 2016-05-11 | 0:00 | [38 empty] | 270 | [36 empty] | 7.22
SW5 | 2025-11-05 | 0:00 | <0.01 | <0.01 | 116 | <0.01 | 0.1 | 0.01 | <0.01 | <0.001 | <0.001 |  | <0.001 | <0.001 |  | 0.03 |  | 0.02 | <5 | <0.01 | <0.01 | <0.01 | <0.01 | <0.01 |  | <0.00002 | 2e-05 | 65 | 68 | 36 | <0.001 |  | <0.001 | 0.02 | <0.001 | 0.002 |  |  | <0.05 | 11 | 440 | <5 | 0.1 | 0.01 | <0.01 |  |  | <0.100 | <0.01 | 0.03 | 0.54 | <0.0002 | 0.0007 |  | <10 | 5 | 5 | 0.002 | 0.045 |  | <0.00003 | <0.00003 | <0.05 | <0.001 | <0.001 |  |  | <0.01 | 0.002 |  | 0.002 | 3.4 | 0.01 |  | <5 |  |  | 7.6 | <0.01 |  | <0.05 |  |  | 0.17 | 3 | 3 | 0.02 |  | <0.001 |  | <0.001 | 18 | 18 | 43 | <5 |  | <0.20 |  | <0.01 | <0.01 | 0.02 |  |  | <0.01 | <0.01 | <0.01 | <0.01 | <0.100 | <0.100 | <0.100 | <0.100 | <0.01 | <0.01 | <0.01 | <0.01 | <0.005 | <0.005 | <0.020 |  |  |  | <0.05 |  |  | 0.004 | 0.006
SW5 | 2025-05-13 | 8:00 | <0.01 | <0.01 | 196 | <0.01 | 0.04 | 0.07 | <0.01 | <0.001 | <0.001 |  | <0.001 | <0.001 |  | 0.02 |  | 0.02 | <5 | <0.01 | <0.01 | <0.01 | <0.01 | <0.01 |  | <0.00002 | <0.00002 | 97 | 95 | 30 | <0.001 |  | <0.001 | <0.01 | <0.001 | <0.001 |  |  | <0.05 | 12.2 | 528 | <5 |  | <0.01 | <0.01 | 0.1 |  | <0.100 | <0.01 | 0.02 | 0.19 | <0.0002 | 0.0002 |  | <10 | 4 | 4 | <0.002 | 0.009 |  | <0.00003 | <0.00003 | <0.05 | <0.001 | <0.001 |  |  | <0.01 | 0.001 |  | 0.001 | 4.9 | 0.04 |  | <5 |  |  | 7.9 | 0.01 |  | <0.05 | <0.20 |  | 0.11 | 2 | 2 | <0.01 |  | <0.001 |  | <0.001 | 14 | 14 | 24 | <5 |  |  |  | <0.01 | <0.01 | <0.01 |  |  | <0.01 | <0.01 | <0.01 | <0.01 | <0.100 | <0.100 | <0.100 | <0.100 | <0.01 | <0.01 | <0.01 | <0.01 | <0.005 | <0.005 | <0.020 |  |  |  | <0.05 |  |  | 0.005 | 0.006
SW5 | 2025-04-08 | 0:00 | <0.01 | <0.01 | 182 | 0.01 | 0.04 | 0.02 | <0.01 | <0.001 | <0.001 |  | <0.001 | <0.001 |  | 0.02 |  | 0.02 | <1 | <0.01 | <0.01 | <0.01 | <0.01 | <0.01 |  | <0.00002 | <0.00002 | 87 | 89 | 24 | <0.001 |  | <0.001 | 0.01 | <0.001 | 0.001 |  |  | <0.05 | 11.9 | 490 | <0.5 |  | 0.03 | <0.01 | 0.1 |  | <0.100 | <0.01 | 0.03 | 0.23 | <0.0002 | 0.0003 |  | <1 | 4 | 4 | 0.008 | 0.012 |  | <0.00003 | <0.00003 | <0.05 | <0.001 | <0.001 |  |  | <0.01 | 0.001 |  | 0.001 | 5 | <0.01 |  | <1 |  |  | 8.3 | 0.02 |  | <0.05 | <0.20 |  | 0.03 | 2 | 2 | 0.02 |  | <0.001 |  | <0.001 | 12 | 12 | 22 | <1 |  |  |  | 0.02 | 0.02 | <0.01 |  |  | <0.01 | <0.01 | <0.01 | <0.01 | <0.100 | <0.100 | <0.100 | <0.100 | <0.01 | <0.01 | <0.01 | 0.01 | <0.005 | <0.005 | <0.020 |  |  |  | <0.05 |  |  | 0.002 | 0.004
SW5 | 2025-03-19 | 0:00 | <0.01 | <0.01 | 168 | 0.01 | 0.05 | 0.01 | <0.01 | <0.001 | <0.001 |  | <0.001 | <0.001 |  | 0.02 |  | 0.02 | <5 | 0.01 | <0.01 | 0.03 | <0.01 | 0.01 |  | <0.00002 | <0.00002 | 87 | 90 | 24 | <0.001 |  | <0.001 | 0.05 | <0.001 | <0.001 |  |  | <0.05 | 11.8 | 458 | <5 |  | 0.03 | <0.01 | 0.1 |  | <0.100 | <0.01 | 0.03 | 0.37 | <0.0002 | <0.0002 |  | <10 | 4 | 4 | 0.009 | 0.015 |  | <0.00003 | <0.00003 | <0.05 | <0.001 | <0.001 |  |  | 0.01 | 0.001 |  | 0.001 | 4.7 | 0.01 |  | <5 |  |  | 8.2 | <0.01 |  | <0.05 | <0.20 |  | 0.04 | 2 | 2 | 0.03 |  | <0.001 |  | <0.001 | 12 | 12 | 24 | <5 |  |  |  | 0.02 | 0.02 | 0.01 |  |  | <0.01 | <0.01 | <0.01 | <0.01 | <0.100 | <0.100 | <0.100 | <0.100 | <0.01 | <0.01 | <0.01 | <0.01 | <0.005 | <0.005 | <0.020 |  |  |  | <0.05 |  |  | 0.002 | 0.004
SW5 | 2024-11-15 | 0:00 | <0.01 | <0.01 | 165 | <0.01 | 0.08 | 0.02 | <0.01 | <0.001 | <0.001 |  | <0.001 | <0.001 |  | 0.02 |  | 0.02 | <5 | <0.01 | <0.01 | <0.01 | <0.01 | <0.01 |  | 3e-05 | 2e-05 | 84 | 84 | 24 | <0.001 |  | <0.001 | <0.01 | <0.001 | <0.001 |  |  | 0.07 | 12.3 | 472 | <5 |  | <0.01 | <0.01 | 0.1 |  | <0.100 | <0.01 | 0.08 | 0.55 | <0.0002 | 0.0006 |  | <10 | 4 | 5 | <0.002 | 0.036 |  | <0.00003 | <0.00003 | <0.05 | <0.001 | <0.001 |  |  | <0.01 | 0.002 |  | 0.002 | 4.2 | <0.01 | 0.08 | <5 |  |  | 8 | <0.01 |  | <0.05 | 0.22 |  |  | 2 | 2 | <0.01 |  | <0.001 |  | <0.001 | 13 | 14 | 26 | <5 |  |  |  | <0.01 | <0.01 | <0.01 |  |  | <0.01 | <0.01 | <0.01 | <0.01 | <0.100 | <0.100 | <0.100 | <0.100 | <0.01 | <0.01 | <0.01 | <0.01 | <0.005 | <0.005 | <0.020 |  |  |  | <0.05 |  |  | 0.005 | 0.009
SW5 | 2024-10-14 | 0:00 | <0.01 | <0.01 | 139 | 0.01 | 0.18 | <0.01 | <0.01 | <0.001 | <0.001 |  | <0.001 | <0.001 |  | 0.02 |  | 0.02 | <1 | <0.01 | <0.01 | <0.01 | <0.01 | <0.01 |  | 3e-05 | 3e-05 | 69 | 71 | 21 | <0.001 |  | <0.001 | <0.01 | 0.001 | 0.002 |  |  | <0.05 | 10.6 | 381 | <0.5 |  | 0.02 | <0.01 | 0.1 |  | <0.100 | <0.01 | 0.17 | 0.81 | <0.0002 | 0.0006 |  | <1 | 4 | 4 | 0.015 | 0.037 |  | <0.00003 | <0.00003 | <0.05 | <0.001 | <0.001 |  |  | <0.01 | 0.002 |  | 0.003 | 3 | <0.01 | 0.09 | <1 |  |  | 7.9 | <0.01 |  | <0.05 | <0.20 |  |  | 2 | 2 | 0.02 |  | <0.001 |  | <0.001 | 11 | 11 | 24 | <1 |  |  |  | <0.01 | 0.04 | 0.02 |  |  | <0.01 | <0.01 | <0.01 | <0.01 | <0.100 | <0.100 | <0.100 | <0.100 | <0.01 | <0.01 | <0.01 | 0.04 | <0.005 | <0.005 | <0.020 |  |  |  | <0.05 |  |  | 0.004 | 0.005
SW5 | 2024-09-25 | 0:00 | <0.01 | <0.01 | 92.9 | 0.02 | 0.57 | 0.03 | <0.01 | <0.001 | <0.001 |  | <0.001 | <0.001 |  | 0.02 |  | 0.02 | <1 | <0.01 | <0.01 | <0.01 | <0.01 | <0.01 |  | 3e-05 | 3e-05 | 51 | 52 | 20 | <0.001 |  | <0.001 | <0.01 | 0.002 | 0.003 |  |  | <0.05 | 11.7 | 310 | <0.5 |  | 0.02 | <0.01 | 0.1 |  | <0.100 | <0.01 | 0.21 | 1.31 | <0.0002 | 0.0008 |  | <1 | 4 | 4 | 0.003 | 0.009 |  | <0.00003 | <0.00003 | <0.05 | <0.001 | <0.001 |  |  | <0.01 | 0.003 |  | 0.003 | 2.5 | <0.01 | 0.06 | <1 |  |  | 7.6 | <0.01 |  | <0.05 | <0.20 |  |  | 3 | 3 | 0.02 |  | <0.001 |  | <0.001 | 12 | 11 | 29 | <1 |  |  |  | <0.01 | <0.01 | 0.02 |  |  | <0.01 | <0.01 | <0.01 | <0.01 | <0.100 | <0.100 | <0.100 | <0.100 | <0.01 | <0.01 | <0.01 | <0.01 | <0.005 | <0.005 | <0.020 |  |  |  | <0.05 |  |  | 0.002 | 0.004
SW5 | 2024-08-20 | 0:00 | <0.01 | <0.01 | 225 | 0.01 | 0.02 | 0.02 | <0.01 | <0.001 | <0.001 |  | <0.001 | 0.001 |  | 0.02 |  | 0.02 | <5 | <0.01 | <0.01 | <0.01 | <0.01 | <0.01 |  | <0.00002 | <0.00002 | 101 | 102 | 31 | <0.001 |  | <0.001 | <0.01 | 0.001 | 0.001 |  |  | <0.05 | 9.9 | 560 | <5 |  | <0.01 | <0.01 | 0.1 |  | <0.100 | <0.01 | 0.01 | 0.06 | <0.001 | <0.001 |  | <10 | 3 | 3 | 0.004 | 0.017 |  | <0.00003 | <0.00003 | <0.05 | <0.001 | <0.001 |  |  | <0.01 | 0.001 |  | 0.002 | 5.1 | <0.01 | 0.16 | <5 |  |  | 8.3 | <0.01 |  | <0.05 | <0.20 |  |  | 2 | 2 | <0.01 |  | <0.001 |  | <0.001 | 15 | 15 | 23 | <5 |  |  |  | <0.01 | <0.01 | <0.01 |  |  | <0.01 | <0.01 | <0.01 | <0.01 | <0.100 | <0.100 | <0.100 | <0.100 | <0.01 | <0.01 | <0.01 | <0.01 | <0.005 | <0.005 | <0.020 |  |  |  | <0.05 |  |  | 0.008 | 0.006
SW5 | 2024-07-29 | 0:00 | <0.01 | <0.01 | 194 | <0.01 | 0.03 | 0.03 | <0.01 | <0.001 | <0.001 |  | <0.001 | 0.001 |  | 0.02 |  | 0.02 | <1 | <0.01 | <0.01 | <0.01 | <0.01 | <0.01 |  | <0.00002 | 2e-05 | 100 | 101 | 31 | <0.001 |  | <0.001 | <0.01 | <0.001 | 0.003 |  |  | <0.05 | 10.5 | 543 | <0.5 |  | <0.01 | <0.01 | 0.1 |  | <0.100 | <0.01 | 0.01 | 0.15 | <0.001 | <0.001 |  | <1 | 3 | 3 | 0.006 | 0.034 |  | <0.00003 | <0.00003 | <0.05 | <0.001 | <0.001 |  |  | <0.01 | <0.001 |  | 0.002 | 5.1 | <0.01 | 0.11 | <1 |  |  | 8.1 | <0.01 |  | <0.05 | <0.20 |  |  | 2 | 2 | 0.01 |  | <0.001 |  | <0.001 | 16 | 15 | 26 | <1 |  |  |  | 0.01 | <0.01 | <0.01 |  |  | <0.01 | <0.01 | <0.01 | <0.01 | <0.100 | <0.100 | <0.100 | <0.100 | <0.01 | <0.01 | <0.01 | <0.01 | <0.005 | <0.005 | <0.020 |  |  |  | <0.05 |  |  | <0.002 | 0.013
SW5 | 2024-06-24 | 0:00 | <0.01 | <0.01 | 208 | 0.01 | 0.05 | 0.03 | <0.01 | <0.001 | <0.001 |  | <0.001 | 0.001 |  | 0.02 |  | 0.02 | <1 | <0.01 | <0.01 | <0.01 | <0.01 | <0.01 |  | <0.00002 | 3e-05 | 93 | 103 | 26 | <0.001 |  | <0.001 | <0.01 | <0.001 | 0.001 |  |  | <0.05 | 11.7 | 546 | <0.5 |  | 0.01 | <0.01 | 0.1 |  | <0.100 | <0.01 | 0.01 | 0.17 | <0.001 | 0.001 |  | <1 | 3 | 3 | <0.002 | 0.059 |  | <0.00003 | <0.00003 | <0.05 | <0.001 | <0.001 |  |  | <0.01 | 0.001 |  | 0.002 | 4.8 | <0.01 | 0.09 | <1 |  |  | 8.3 | <0.01 |  | <0.05 | <0.20 |  |  | 2 | 2 | 0.01 |  | <0.001 |  | <0.001 | 12 | 13 | 22 | <1 |  |  |  | <0.01 | <0.01 | <0.01 |  |  | <0.01 | <0.01 | <0.01 | <0.01 | <0.100 | <0.100 | <0.100 | <0.100 | <0.01 | <0.01 | <0.01 | <0.01 | <0.005 | <0.005 | <0.020 |  |  |  | <0.05 |  |  | <0.002 | 0.009
SW5 | 2024-05-30 | 0:00 | <0.01 | <0.01 | 168 | 0.01 | 0.07 | <0.01 | <0.01 | <0.001 | <0.001 |  | <0.001 | <0.001 |  | 0.02 |  | 0.02 | <5 | <0.01 | <0.01 | <0.01 | <0.01 | <0.01 |  | <0.00002 | <0.00002 | 85 | 86 | 24 | <0.001 |  | <0.001 | <0.01 | <0.001 | <0.001 |  |  | <0.05 | 11.3 | 475 | <5 |  | <0.01 | <0.01 | 0.1 |  | <0.100 | <0.01 | 0.05 | 0.63 | <0.001 | <0.001 |  | <10 | 4 | 4 | 0.008 | 0.011 |  | <0.00003 | <0.00003 | <0.05 | <0.001 | <0.001 |  |  | <0.01 | 0.002 |  | 0.002 | 4.2 | <0.01 |  | <5 |  |  | 8 | <0.01 |  | <0.05 | <0.20 |  | 0.07 | 2 | 2 | <0.01 |  | <0.001 |  | <0.001 | 11 | 11 | 21 | <5 |  |  |  | <0.01 | <0.01 | 0.01 |  |  | <0.01 | <0.01 | <0.01 | <0.01 | <0.100 | <0.100 | <0.100 | <0.100 | <0.01 | <0.01 | <0.01 | <0.01 | <0.005 | <0.005 | <0.020 |  |  |  | <0.05 |  |  | 0.003 | 0.008
SW5 | 2024-04-23 | 0:00 | <0.01 | <0.01 | 174 | 0.01 | 0.09 | <0.01 | <0.01 | <0.001 | <0.001 |  | <0.001 | <0.001 |  | 0.02 |  | 0.02 | <1 | <0.01 | <0.01 | <0.01 | <0.01 | <0.01 |  | <0.00002 | 4e-05 | 91 | 90 | 22 | <0.001 |  | <0.001 | <0.01 | 0.001 | 0.001 |  |  | <0.05 | 14.3 | 483 | <0.5 |  | <0.01 | <0.01 | 0.1 |  | <0.100 | <0.01 | 0.03 | 0.44 | <0.001 | <0.001 |  | <1 | 4 | 4 | 0.008 | 0.017 |  | <0.00003 | <0.00003 | <0.05 | <0.001 | <0.001 |  |  | <0.01 | 0.002 |  | 0.002 | 4.4 | <0.01 | 0.02 | <1 |  |  | 8.1 | <0.01 |  | <0.05 | <0.20 |  |  | 1 | 1 | <0.01 |  | <0.001 |  | <0.001 | 10 | 10 | 23 | <1 |  |  |  | 0.01 | 0.02 | <0.01 |  |  | <0.01 | <0.01 | <0.01 | <0.01 | <0.100 | <0.100 | <0.100 | <0.100 | <0.01 | <0.01 | <0.01 | 0.01 | <0.005 | <0.005 | <0.020 |  |  |  | <0.05 |  |  | 0.005 | 0.013
SW5 | 2023-10-24 | 0:00 | <0.01 | <0.01 | 129 | 0.02 | 0.05 | 0.06 | <0.01 | <0.001 | <0.001 |  | <0.001 | <0.001 |  | 0.02 |  | 0.02 | <1 | <0.01 | <0.01 | <0.01 | 0.03 | <0.01 |  | <0.00002 | <0.00002 | 67 | 62 | 23 | <0.001 |  | <0.001 | <0.01 | 0.001 | 0.002 |  | <0.01 | <0.05 | 12 | 388 | <0.5 |  | 0.01 | <0.01 | 0.1 |  | <0.100 | <0.01 | 0.07 | 0.25 | <0.001 | <0.001 |  | <1 | 5 | 4 | <0.002 | 0.003 |  | <0.00003 | <0.00003 | <0.05 | <0.001 | <0.001 |  |  | <0.01 | 0.002 |  | 0.002 | 2.7 | 0.01 | 0.03 | <1 |  |  | 7.6 | <0.01 |  | <0.05 | <0.20 |  |  | 3 | 2 | 0.01 |  | <0.001 |  | <0.001 | 11 | 11 | 23 | <1 |  |  |  | 0.01 | 0.01 | <0.01 |  |  | <0.01 | <0.01 | <0.01 | <0.01 | <0.100 | <0.100 | <0.100 | <0.100 | <0.01 | <0.01 | <0.01 | <0.01 | <0.005 | <0.005 | <0.020 |  |  |  | <0.05 |  |  | 0.005 | 0.003
SW5 | 2023-09-26 | 0:00 | <0.01 | <0.01 | 130 | 0.04 | 0.14 | 0.02 | <0.01 | <0.001 | <0.001 |  | <0.001 | <0.001 |  | 0.02 |  | 0.02 | <1 | <0.01 | <0.01 | <0.01 | <0.01 | <0.01 |  | <0.00002 | <0.00002 |  |  | 26 | <0.001 |  | <0.001 | <0.01 | 0.001 | 0.001 |  | <0.01 | <0.05 | 11.8 | 405 | <0.5 |  | 0.02 | <0.01 | 0.1 |  | <0.100 | <0.01 | 0.04 | 0.56 | <0.001 | <0.001 |  | <1 | 4 | 4 | 0.009 | 0.02 |  | <0.00003 | <0.00003 | <0.05 | <0.001 | <0.001 |  |  | <0.01 | 0.002 |  | 0.002 | 3.2 | <0.01 | 0.11 | <1 |  |  | 7.9 | <0.01 |  | <0.05 | <0.20 |  |  |  |  | 0.02 |  | <0.001 |  | <0.001 | 13 | 13 | 24 | <1 |  |  |  | 0.03 | 0.02 | 0.01 |  |  | <0.01 | <0.01 | <0.01 | 0.01 | <0.100 | <0.100 | <0.100 | <0.100 | <0.01 | <0.01 | <0.01 | <0.01 | <0.005 | <0.005 | <0.020 |  |  |  | <0.05 |  |  | 0.003 | 0.013
SW5 | 2023-08-30 | 0:00 | <0.01 | <0.01 | 182 | 0.01 | 0.09 | 0.01 | <0.01 | <0.001 | <0.001 |  | <0.001 | <0.001 |  | 0.02 |  | 0.02 | <1 | <0.01 | <0.01 | <0.01 | <0.01 | <0.01 |  | <0.00002 | <0.00002 |  |  | 34 | <0.001 |  | <0.001 | <0.01 | 0.001 | 0.002 |  | <0.01 | <0.05 | 11.9 | 525 | <0.5 |  | 0.02 | <0.01 | <0.1 |  | <0.100 | <0.01 | 0.02 | 0.21 | <0.001 | <0.001 |  | <1 | 4 | 4 | 0.005 | 0.037 |  | <0.00003 | <0.00003 | <0.05 | <0.001 | <0.001 |  |  | <0.01 | 0.001 |  | 0.001 | 4.9 | <0.01 | 0.14 | <1 |  |  | 8 | <0.01 |  | <0.05 | <0.20 |  |  |  |  | 0.01 |  | <0.001 |  | <0.001 | 17 | 17 | 25 | <1 |  |  |  | 0.03 | 0.01 | 0.02 |  |  | <0.01 | <0.01 | <0.01 | 0.01 | <0.100 | <0.100 | <0.100 | <0.100 | <0.01 | <0.01 | <0.01 | 0.01 | <0.005 | <0.005 | <0.020 |  |  |  | <0.05 |  |  | 0.003 | 0.005
SW5 | 2023-05-30 | 0:00 | <0.01 | <0.01 | 232 | 0.01 | 0.05 | 0.9 | <0.01 | <0.001 | <0.001 |  | 0.001 | 0.002 |  | 0.03 |  | 0.03 | <1 | <0.01 | <0.01 | <0.01 | <0.01 | <0.01 |  | <0.00002 | <0.00002 |  |  | 28 | <0.001 |  | <0.001 | <0.01 | <0.001 | <0.001 |  | <0.01 | <0.05 | 9.3 | 534 | <0.5 |  | <0.01 | <0.01 | 0.2 |  | <0.100 | <0.01 | 0.03 | 1.62 | <0.001 | <0.001 |  | <1 | 7 | 5 | 1.16 | 1.18 |  | <0.00003 | <0.00003 | <0.05 | <0.001 | <0.001 |  |  | <0.01 | 0.003 |  | 0.004 | 0.6 | 0.04 | 0.04 | <1 |  |  | 7.7 | <0.01 |  | <0.05 | <0.20 |  |  |  |  | 0.01 |  | <0.001 |  | <0.001 | 33 | 15 | 17 | <1 |  |  |  | 0.02 | 0.07 | 0.01 |  |  | <0.01 | <0.01 | <0.01 | 0.01 | <0.100 | <0.100 | <0.100 | <0.100 | 0.01 | 0.01 | <0.01 | 0.02 | <0.005 | <0.005 | <0.020 |  |  |  | <0.05 |  |  | 0.004 | 0.015
SW5 | 2023-05-05 | 0:00 | <0.01 | <0.01 | 164 | 0.01 | 0.08 | 0.02 | <0.01 | <0.001 | <0.001 |  | <0.001 | <0.001 |  | 0.02 |  | 0.02 | <1 | <0.01 | <0.01 | <0.01 | <0.01 | <0.01 |  | <0.00002 | 5e-05 |  |  | 26 | <0.001 |  | <0.001 | <0.01 | 0.001 | 0.001 |  | <0.01 | <0.05 | 12.2 | 472 | <0.5 |  | 0.01 | <0.01 | 0.1 |  | <0.100 | <0.01 | <0.01 | 0.26 | <0.001 | <0.001 |  | <1 | 4 | 4 | <0.002 | 0.026 |  | <0.00003 | <0.00003 | <0.05 | <0.001 | <0.001 |  |  | <0.01 | 0.002 |  | 0.002 | 4.5 | <0.01 | 0.07 | <1 |  |  | 8.1 | <0.01 |  | <0.05 | <0.20 |  |  |  |  | 0.01 |  | <0.001 |  | <0.001 | 13 | 13 | 26 | <1 |  |  |  | 0.01 | 0.06 | <0.01 |  |  | <0.01 | <0.01 | <0.01 | <0.01 | <0.100 | <0.100 | <0.100 | <0.100 | <0.01 | <0.01 | <0.01 | 0.02 | <0.005 | <0.005 | <0.020 |  |  |  | <0.05 |  |  | 0.002 | 0.005
SW5 | 2023-04-06 | 0:00 | <0.01 | <0.01 | 123 | 0.01 | 0.09 | 0.01 | <0.01 | <0.001 | <0.001 |  | <0.001 | <0.001 |  | 0.02 |  | 0.02 | <1 | <0.01 | <0.01 | <0.01 | <0.01 | <0.01 |  | <0.00002 | 8e-05 |  |  | 26 | <0.001 |  | <0.001 | <0.01 | 0.002 | 0.002 |  | <0.01 | <0.05 | 12.6 | 389 | <0.5 |  | <0.01 | <0.01 | 0.1 |  | <0.100 | <0.01 | 0.05 | 0.18 | <0.001 | <0.001 |  | <1 | 4 | 4 | 0.005 | 0.008 |  | <0.00003 | <0.00003 | <0.05 | <0.001 | <0.001 |  |  | <0.01 | 0.002 |  | 0.002 | 7.2 | 0.01 | 0.07 | <1 |  |  | 7.9 | <0.01 |  | <0.05 | <0.20 |  |  |  |  | <0.01 |  | <0.001 |  | <0.001 | 13 | 14 | 23 | <1 |  |  |  | 0.05 | 0.08 | <0.01 |  |  | <0.01 | <0.01 | <0.01 | 0.01 | <0.100 | <0.100 | <0.100 | <0.100 | <0.01 | 0.01 | <0.01 | 0.02 | <0.005 | <0.005 | <0.020 |  |  |  | <0.05 |  |  | 0.005 | 0.015
SW5 | 2023-01-31 | 0:00 | <0.01 | <0.01 | 155 | <0.01 | 0.1 | 0.03 | <0.01 | <0.001 | <0.001 |  | <0.001 | <0.001 |  | 0.02 |  | 0.02 | <5 | <0.01 | <0.01 | <0.01 | <0.01 | <0.01 |  | <0.00002 | <0.00002 |  |  | 25 | <0.001 |  | <0.001 | <0.01 | 0.001 | 0.002 |  | <0.01 | <0.05 | 12.1 | 438 | <5 |  | <0.01 | <0.01 | 0.1 |  | <0.100 | <0.01 | 0.02 | 0.23 | <0.001 | <0.001 |  | <10 | 4 | 4 | 0.013 | 0.017 |  | <0.00003 | <0.00003 | <0.05 | <0.001 | <0.001 |  |  | <0.01 | 0.002 |  | 0.002 | 3.7 | 0.02 | 0.08 | <5 |  |  | 7.3 | <0.01 |  | <0.05 | <0.20 |  |  |  |  | <0.01 |  | <0.001 |  | <0.001 | 13 | 13 | 29 | <5 |  |  |  | 0.12 | 0.04 | <0.01 |  |  | 0.01 | 0.03 | 0.03 | 0.03 | <0.100 | <0.100 | <0.100 | <0.100 | <0.01 | <0.01 | <0.01 | <0.01 | <0.005 | <0.005 | <0.020 |  |  |  | <0.05 |  |  | 0.044 | 0.009
SW5 | 2022-11-16 | 0:00 | <0.01 | <0.01 | 89.6 | 0.02 | 0.07 | 0.04 | <0.01 | <0.001 | <0.001 |  | <0.001 | <0.001 |  | 0.02 |  | 0.02 | <1 | 0.01 | 0.02 | 0.02 | 0.02 | <0.01 |  | <0.00002 | 3e-05 |  |  | 22 | <0.001 |  | <0.001 | 0.02 | 0.003 | 0.003 |  | <0.01 | <0.05 | 11.3 | 312 | <0.5 |  | 0.03 | <0.01 | 0.1 |  | <0.100 | 0.02 | 0.17 | 0.32 | <0.001 | <0.001 |  | <1 | 4 | 4 | 0.004 | 0.019 |  | <0.00003 | <0.00003 | <0.05 | <0.001 | <0.001 |  |  | <0.01 | 0.003 |  | 0.004 | 3.1 | <0.01 | 0.05 | <1 |  |  | 7.5 | 0.01 |  | <0.05 | <0.20 |  |  |  |  | 0.03 |  | <0.001 |  | <0.001 | 11 | 12 | 36 | <1 |  |  |  | 0.07 | 0.1 | 0.01 |  |  | <0.01 | 0.01 | 0.01 | 0.03 | <0.100 | <0.100 | <0.100 | <0.100 | <0.01 | 0.02 | 0.02 | 0.03 | <0.005 | <0.005 | <0.020 |  |  |  | <0.05 |  |  | 0.065 | 0.019
SW5 | 2022-10-19 | 0:00 | <0.01 | <0.01 | 140 | <0.01 | <0.01 | <0.01 | <0.01 | <0.001 | <0.001 |  | <0.001 | <0.001 |  | 0.01 |  | 0.01 | <1 | <0.01 | <0.01 | <0.01 | <0.01 | <0.01 |  | <0.00002 | <0.00002 |  |  | 43 | <0.001 |  | <0.001 | <0.01 | 0.002 | 0.002 |  | <0.01 | <0.05 | 10.5 | 491 | <0.5 |  | <0.01 | <0.01 | 0.1 |  | <0.100 | <0.01 | 0.02 | <0.01 | <0.001 | <0.001 |  | <1 | 4 | 4 | <0.002 | 0.007 |  | <0.00003 | <0.00003 | <0.05 | <0.001 | <0.001 |  |  | <0.01 | 0.002 |  | 0.002 | 3.4 | <0.01 | 0.28 | <1 |  |  | 7.9 | <0.01 |  | <0.05 | <0.20 |  |  |  |  | <0.01 |  | <0.001 |  | <0.001 | 26 | 24 | 34 | <1 |  |  |  | 0.05 | 0.01 | 0.06 |  |  | <0.01 | <0.01 | <0.01 | 0.02 | <0.100 | <0.100 | <0.100 | <0.100 | <0.01 | <0.01 | <0.01 | 0.01 | <0.005 | <0.005 | <0.020 |  |  |  | <0.05 |  |  | 0.006 | 0.006
SW5 | 2022-09-22 | 0:00 | <0.01 | <0.01 | 184 | <0.01 | 0.06 | 0.03 | <0.01 | <0.001 | <0.001 |  | <0.001 | 0.001 |  | 0.02 |  | 0.02 | <1 | 0.01 | <0.01 | <0.01 | <0.01 | <0.01 |  | <0.00002 | <0.00002 |  |  | 43 | <0.001 |  | <0.001 | <0.01 | 0.001 | 0.002 |  | <0.01 | <0.05 | 10.8 | 523 | <0.5 |  | <0.01 | <0.01 | 0.1 |  | <0.100 | <0.01 | 0.01 | 0.35 | <0.001 | <0.001 |  | <1 | 4 | 4 | <0.002 | 0.027 |  | <0.00003 | <0.00003 | <0.05 | <0.001 | <0.001 |  |  | <0.01 | 0.001 |  | 0.002 | 6.8 | <0.01 | 0.22 | <1 |  |  | 8.1 | <0.01 |  | <0.05 | <0.20 |  |  |  |  | <0.01 |  | <0.001 |  | <0.001 | 23 | 24 | 32 | <1 |  |  |  | 0.07 | 0.05 | <0.01 |  |  | <0.01 | 0.01 | 0.01 | 0.02 | <0.100 | <0.100 | <0.100 | <0.100 | <0.01 | <0.01 | <0.01 | 0.02 | <0.005 | <0.005 | <0.020 |  |  |  | <0.05 |  |  | 0.006 | 0.027
SW5 | 2022-08-22 | 0:00 | <0.01 | <0.01 |  |  |  | 0.04 | <0.01 | <0.001 |  |  | 0.002 |  |  |  |  | 0.02 | <5 | <0.01 | <0.01 | <0.01 | <0.01 | <0.01 |  | 0.00015 |  |  |  | 52 | <0.001 |  |  | <0.01 | 0.002 |  |  | <0.01 |  | 11.5 | 608 | <5 |  | <0.01 | <0.01 | 0.1 |  | <0.100 | <0.01 |  |  | <0.001 |  |  | <10 | [5 empty] | <0.00003 |  |  | <0.001 |  |  |  | <0.01 | 0.002 | [5 empty] | <5 |  |  | 8.1 | 0.02 | <0.05 | [6 empty] | 0.01 |  | <0.001 |  |  |  |  | 29 | <5 |  |  |  | 0.08 | 0.04 | 0.02 |  |  | <0.01 | 0.01 | 0.01 | 0.03 | <0.100 | <0.100 | <0.100 | <0.100 | <0.01 | <0.01 | <0.01 | 0.02 | <0.005 | <0.005 | <0.020 | [6 empty] | 0.008
SW5 | 2022-07-20 | 0:00 | <0.01 | <0.01 |  |  |  |  | <0.01 | <0.001 |  |  | 0.003 |  |  |  |  | 0.02 | <5 | 0.02 | <0.01 | <0.01 | <0.01 | <0.01 |  | <0.00002 |  |  |  | 39 | <0.001 |  |  | <0.01 | 0.001 |  |  | <0.01 |  | 8 | 589 | <5 |  | 0.01 | <0.01 | 0.2 |  | <0.100 | <0.01 |  |  | <0.001 |  |  | <10 | [5 empty] | <0.00003 |  |  | <0.001 |  |  |  | <0.01 | 0.002 | [5 empty] | <5 |  |  | 7.8 | 0.01 | <0.05 | [6 empty] | 0.01 |  | 0.001 |  |  |  |  | 24 | <5 |  |  |  | 0.04 | 0.14 | 0.01 |  |  | <0.01 | <0.01 | <0.01 | 0.01 | <0.100 | <0.100 | <0.100 | <0.100 | 0.01 | 0.02 | 0.02 | 0.05 | <0.005 | <0.005 | <0.020 | [6 empty] | 0.006
SW5 | 2022-05-17 | 12:45 | <0.01 | <0.01 | 168 | 0.02 | 0.14 | <0.01 | <0.01 | <0.001 | <0.001 |  | <0.001 | <0.001 |  | 0.02 |  | 0.02 | <1 | <0.01 | <0.01 | <0.01 | <0.01 | <0.01 |  | 2e-05 | 6e-05 |  |  | 37 | <0.001 |  | <0.001 | <0.01 | 0.001 | 0.002 |  | <0.01 | <0.05 | 10.1 | 495 | <1 |  | <0.01 | <0.01 | 0.1 |  | <0.100 | <0.01 | 0.08 | 0.7 | <0.001 | <0.001 |  | <1 | 4 |  | 0.022 | 4 |  | <0.00003 | <0.00003 | <0.05 | <0.001 | <0.001 |  |  | <0.01 | 0.002 |  | 0.002 | 3.8 | 0.02 | 0.13 | <1 |  |  | 8 | <0.01 |  | <0.05 | <0.20 |  |  |  |  | <0.01 |  | <0.001 |  | <0.001 | 17 | 15 | 22 | <1 |  |  | 3.9 | <0.01 | 0.01 | <0.01 |  |  | <0.01 | <0.01 | <0.01 | <0.01 | <0.100 | <0.100 | <0.100 | <0.100 | <0.01 | <0.01 | <0.01 | <0.01 | <0.005 | <0.005 | <0.020 |  |  |  | <0.05 |  |  | 0.008 | 0.008
SW5 | 2022-02-28 | 0:00 | <0.01 | <0.01 |  |  |  |  | <0.01 | <0.001 |  |  | 0.001 |  |  |  |  | 0.02 | <5 | <0.01 | <0.01 | <0.01 | <0.01 | <0.01 |  | <0.00002 |  |  |  | 30 | <0.001 |  |  | <0.01 | <0.001 |  |  | <0.01 |  | 10.7 | 545 | <5 |  | <0.01 | <0.01 | 0.1 |  | <0.100 | <0.01 |  |  | <0.001 |  |  | <10 | [5 empty] | <0.00003 |  |  | <0.001 |  |  |  | <0.01 | 0.002 | [5 empty] | <5 |  |  | 7.7 | <0.01 | <0.05 | [6 empty] | <0.01 |  | <0.001 |  |  |  |  | 21 | <5 |  |  |  | 0.02 | 0.01 | <0.01 |  |  | <0.01 | 0.02 | <0.01 | <0.01 | <0.100 | <0.100 | <0.100 | <0.100 | <0.01 | <0.01 | <0.01 | <0.01 | <0.005 | <0.005 | <0.020 | [6 empty] | 0.003
SW5 | 2022-01-31 | 0:00 | <0.01 | 0.01 |  |  |  |  | <0.01 | <0.001 |  |  | 0.001 |  |  |  |  | 0.02 | <5 | <0.01 | <0.01 | <0.01 | <0.01 | <0.01 |  | <0.00002 |  |  |  | 29 | <0.001 |  |  | <0.01 | <0.001 |  |  | <0.01 |  | 11 | 572 | <5 |  | 0.01 | 0.01 | 0.1 |  | <0.100 | <0.01 |  |  | <0.001 |  |  | <10 | [5 empty] | <0.00003 |  |  | <0.001 |  |  |  | 0.02 | <0.001 | [5 empty] | <5 |  |  | 8.2 | <0.01 | <0.05 | [6 empty] | <0.01 |  | <0.001 |  |  |  |  | 24 | <5 |  |  |  | <0.01 | 0.02 | 0.02 |  |  | <0.01 | <0.01 | <0.01 | <0.01 | <0.100 | <0.100 | <0.100 | <0.100 | <0.01 | <0.01 | <0.01 | <0.01 | <0.005 | <0.005 | <0.020 | [6 empty] | 0.003
SW5 | 2021-11-18 | 0:00 | <0.01 | <0.01 |  |  |  |  | <0.01 | <0.001 |  |  | 0.001 |  |  |  |  | 0.02 | <5 | <0.01 | <0.01 | <0.01 | <0.01 | <0.01 |  | <0.00002 |  |  |  | 28 | <0.001 |  |  | <0.01 | <0.001 |  |  | <0.01 |  | 11.5 | 516 | <5 |  | <0.01 | <0.01 | 0.1 |  | <0.100 | <0.01 |  |  | <0.001 |  |  | <10 | [5 empty] | <0.00003 |  |  | <0.001 |  |  |  | <0.01 | 0.001 | [5 empty] | <5 |  |  | 8.1 | <0.01 | <0.05 | [6 empty] | <0.01 |  | <0.001 |  |  |  |  | 20 | <5 |  |  |  | 0.03 | <0.01 | 0.03 |  |  | <0.01 | <0.01 | <0.01 | 0.01 | <0.100 | <0.100 | <0.100 | <0.100 | <0.01 | <0.01 | <0.01 | <0.01 |  | <0.005 | <0.020 | <0.005 | [5 empty] | <0.002
SW5 | 2021-09-22 | 0:00 | <0.01 | <0.01 |  |  |  |  | <0.01 | <0.001 |  |  | 0.002 |  |  |  |  | 0.02 | <5 | <0.01 | <0.01 | <0.01 | <0.01 | <0.01 |  | <0.00002 |  |  |  | 28 | <0.001 |  |  | <0.01 | <0.001 |  |  | <0.01 |  | 9 | 583 | <5 |  | <0.01 | <0.01 | 0.2 |  | <0.100 | <0.01 |  |  | <0.001 |  |  | <10 | [5 empty] | <0.00003 |  |  | <0.001 |  |  |  | 0.02 | 0.001 | [5 empty] | <5 |  |  | 8 | <0.01 | <0.05 | [6 empty] | <0.01 |  | <0.001 |  |  |  |  | 22 | <5 |  |  |  | <0.01 | <0.01 | 0.02 |  |  | <0.01 | <0.01 | <0.01 | <0.01 | <0.100 | <0.100 | <0.100 | <0.100 | <0.01 | <0.01 | <0.01 | <0.01 | <0.005 | <0.005 | <0.020 | [6 empty] | <0.002
SW5 | 2021-06-30 | 0:00 | <0.01 | <0.01 |  |  |  |  | <0.01 | <0.001 |  |  | 0.002 |  |  |  |  | 0.02 | <5 | <0.01 | <0.01 | <0.01 | <0.01 | <0.01 |  | <0.00002 |  |  |  | 26 | <0.001 |  |  | <0.01 | <0.001 |  |  | <0.01 |  | 8.1 | 562 | <5 |  | <0.01 | <0.01 | 0.2 |  | <0.100 | <0.01 |  |  | <0.001 |  |  | <10 | [5 empty] | <0.00003 |  |  | <0.001 |  |  |  | <0.01 | 0.002 | [5 empty] | <5 |  |  | 7.9 | <0.01 | <0.05 | [6 empty] | 0.01 |  | <0.001 |  |  |  |  | 23 | <5 |  |  |  | 0.01 | <0.01 | <0.01 |  |  | <0.01 | <0.01 | <0.01 | <0.01 | <0.100 | <0.100 | <0.100 | <0.100 | <0.01 | <0.01 | <0.01 | <0.01 | <0.005 | <0.005 | <0.020 | [6 empty] | <0.002
SW5 | 2021-03-16 | 0:00 | <0.01 | <0.01 |  |  |  |  | <0.01 | <0.001 |  |  | <0.001 |  |  |  |  | 0.02 | <5 | <0.01 | <0.01 | <0.01 | <0.01 | <0.01 |  | 8e-05 |  |  |  | 27 | <0.001 |  |  | <0.01 | <0.001 |  |  | <0.01 |  | 10.9 | 588 | <5 |  | <0.01 | <0.01 | 0.2 |  | <0.100 | <0.01 |  |  | <0.001 |  |  | <10 | [5 empty] | <0.00003 |  |  | <0.001 |  |  |  | <0.01 | 0.001 | [5 empty] | <5 |  |  | 8 | <0.01 | <0.05 | [6 empty] | <0.01 |  | <0.001 |  |  |  |  | 25 | <5 |  |  |  | <0.01 | 0.01 | 0.01 |  |  | <0.01 | <0.01 | <0.01 | <0.01 | <0.100 | <0.100 | <0.100 | <0.100 | <0.01 | <0.01 | <0.01 | <0.01 | <0.005 | <0.005 | <0.020 | [6 empty] | 0.003
SW5 | 2020-12-22 | 0:00 | <0.01 | <0.01 |  |  |  |  | <0.01 | <0.001 |  |  | 0.001 |  |  |  |  | 0.02 | <5 | <0.01 | <0.01 | <0.01 | <0.01 | <0.01 |  | <0.00002 |  |  |  | 27 | <0.001 |  |  | <0.01 | <0.001 |  |  | <0.01 |  | 3.6 | 537 | <5 |  | <0.01 | <0.01 | 0.1 | <0.100 |  | <0.01 |  |  | <0.001 |  |  | <10 | [5 empty] | <0.00003 |  |  | <0.001 |  |  |  | <0.01 | 0.002 | [5 empty] | <5 |  |  | 8 | <0.01 | <0.05 | [6 empty] | <0.01 |  | <0.001 |  |  |  |  | 20 | <5 | [5 empty] | 0.01 |  |  | <0.01 | <0.01 | <0.01 | <0.01 | <0.100 | <0.100 | <0.100 | <0.100 | <0.01 | <0.01 | <0.01 | <0.01 | <0.005 | <0.005 | <0.020 |  | 0.01 | 0.01 |  |  |  | <0.002
SW5 | 2020-10-15 | 0:00 | <0.01 | <0.01 |  |  |  |  | <0.01 | <0.001 |  |  | 0.001 |  |  |  |  | 0.02 | <5 | <0.01 | <0.01 | <0.01 | <0.01 | <0.01 |  | <0.00002 |  |  |  | 14 | <0.001 |  |  | <0.01 | 0.001 |  |  | <0.01 |  | 9.7 | 529 | <5 |  | <0.01 | <0.01 | 0.1 | <0.100 |  | <0.01 |  |  | <0.001 |  |  | <10 | [5 empty] | <0.00003 |  |  | <0.001 |  |  |  | <0.01 | 0.002 | [5 empty] | <5 |  |  | 7.9 | <0.01 | <0.05 | [6 empty] | <0.01 |  | <0.001 |  |  |  |  | 27 | <5 | [5 empty] | <0.01 |  |  | <0.01 | <0.01 | <0.01 | <0.01 | <0.100 | <0.100 | <0.100 | <0.100 | <0.01 | <0.01 | <0.01 | 0.01 | <0.005 | <0.005 | <0.020 |  | <0.01 | 0.02 |  |  |  | 0.004
SW5 | 2020-09-30 | 0:00 | <0.01 | <0.01 |  |  |  |  | <0.01 | <0.001 |  |  | <0.001 |  |  |  |  | 0.02 | <5 | <0.01 | <0.01 | <0.01 | <0.01 | <0.01 |  | <0.00002 |  |  |  | 26 | <0.001 |  |  | <0.01 | <0.001 |  |  | <0.01 |  | 7.1 | 663 | <5 |  | <0.01 | <0.01 | 0.2 | <0.100 |  | <0.01 |  |  | <0.001 |  |  | <10 | [5 empty] | <0.00003 |  |  | <0.001 |  |  |  | <0.01 | 0.002 | [5 empty] | <5 |  |  | 7.6 | <0.01 | <0.05 | [6 empty] | <0.01 |  | <0.001 |  |  |  |  | 37 | <5 | [5 empty] | 0.01 |  |  | <0.01 | <0.01 | <0.01 | <0.01 | <0.100 | <0.100 | <0.100 | <0.100 | <0.01 | <0.01 | <0.01 | <0.01 | <0.005 | <0.005 | <0.020 |  | <0.01 | <0.01 |  |  |  | 0.004
SW5 | 2019-04-26 | 0:00 | <0.01 | <0.01 |  |  |  |  | <0.01 | <1.0 |  |  |  |  | 1.2 |  | 24 |  | <1.0 | <0.01 | <0.01 | <0.01 | <0.01 | <0.01 | <0.02 |  |  |  |  | 31 |  | <1.0 |  | <0.01 |  |  | 1.8 | <0.01 |  | 9.9 | 530 | <1.0 | 0.12 | <0.01 | <0.01 |  |  |  | <0.01 |  |  |  |  | <0.3 | <1.0 |  |  |  |  | <0.05 | [5 empty] | <1.0 |  | <0.01 |  | 2 |  |  |  |  | <1.0 |  | <0.01 | 8.4 | <0.01 |  |  |  | <0.02 |  |  |  | <0.01 |  |  | <0.5 |  |  |  | 23 | <1.0 | [6 empty] | <20.0 | [21 empty] | 7
SW5 | 2019-02-22 | 0:00 | <0.01 | <0.01 |  |  |  |  | <0.01 | <1.0 |  |  |  |  | 0.9 |  | 26 |  | <1.0 | <0.01 | <0.01 | <0.01 | <0.01 | <0.01 | 0.02 |  |  |  |  | 34 |  | <1.0 |  | <0.01 |  |  | 1.9 | <0.01 |  | 11 | 480 | <1.0 | 0.11 | <0.01 | <0.01 |  |  |  | <0.01 |  |  |  |  | <0.3 | <1.0 |  |  |  |  | <0.05 | [5 empty] | <1.0 |  | <0.02 |  | 2 |  |  |  |  | <1.0 |  | 0.04 | 8.2 | <0.01 |  |  |  | <0.02 |  |  |  | 0.04 |  |  | <0.5 |  |  |  | 28 | <1.0 | [6 empty] | 160 | [21 empty] | 4
SW5 | 2018-12-12 | 0:00 | <0.01 | <0.01 |  |  |  |  | <0.01 |  |  | <1.0 |  |  | 0.8 |  | 29 |  | <1.0 | <0.01 | <0.01 | <0.01 | <0.01 | <0.01 | <0.02 |  |  |  |  | 36 |  | <1.0 |  | <0.01 |  |  | 2.4 | <0.01 |  | 5.3 | 610 | <1.0 | 0.16 | 0.01 | <0.01 |  |  |  | <0.01 |  |  |  |  | <0.3 | <1.0 |  |  |  |  | <0.05 | [5 empty] | <1.0 |  | <0.01 |  | 2 |  |  |  |  | <1.0 |  | 0.02 | 7.8 | <0.01 |  |  |  | <0.02 |  |  |  | 0.01 |  |  | 0.9 |  |  |  | 36 | <1.0 | [6 empty] | 70 | [21 empty] | 2
SW5 | 2018-11-29 | 0:00 | <0.01 | <0.01 |  |  |  |  | <0.01 |  |  | <1.0 |  |  | 0.7 |  | 25 |  | <1.0 | <0.01 | <0.01 | <0.01 | <0.01 | <0.01 | <0.1 |  |  |  |  | 33 |  | <1.0 |  | <0.01 |  |  | 4.7 | <0.01 |  | 11 | 440 | <1.0 | 0.09 | <0.01 | <0.01 |  |  |  | <0.01 |  |  |  |  | <0.3 | <1.0 |  |  |  |  | <0.05 | [5 empty] | <1.0 |  | <0.03 |  | 5 |  |  |  |  | <1.0 |  | <0.03 | 7.7 | <0.01 |  |  |  | <0.02 |  |  |  | <0.01 |  |  | <0.5 |  |  |  | 39 | <1.0 | [6 empty] | 70 | [21 empty] | 2
SW5 | 2018-10-30 | 0:00 | <0.01 | <0.01 |  |  |  |  | <0.01 |  |  | <1.0 |  |  | 1 |  | 22 |  | <1.0 | <0.01 | <0.01 | <0.01 | <0.01 | <0.01 | <0.03 |  |  |  |  | 41 |  | <1.0 |  | <0.01 |  |  | 3.3 | <0.01 |  | 9.9 | 600 | <1.0 | 0.09 | <0.01 | <0.01 |  |  |  | <0.01 |  |  |  |  | <0.3 | <1.0 |  |  |  |  | <0.05 | [5 empty] | <1.0 |  | <0.03 |  | 2 |  |  |  |  | <1.0 |  | <0.03 | 8.5 | <0.01 |  |  |  | <0.02 |  |  |  | <0.01 |  |  | <0.5 |  |  |  | 34 | <1.0 | [6 empty] | <160.0 | [21 empty] | 21
SW5 | 2018-09-27 | 0:00 | <0.02 | <0.02 |  |  |  |  | <0.02 |  |  | <1.0 |  |  | 1 |  | 23 |  | <1.0 | 0.02 | <0.02 | <0.02 | <0.02 | <0.02 | <0.05 |  |  |  |  | 36 |  | <1.0 |  | <0.02 |  |  | 3.5 | <0.02 |  | 9.2 | 550 | <1.0 | 0.12 | <0.02 | <0.02 |  |  |  | <0.02 |  |  |  |  | <0.3 | <1.0 |  |  |  |  | <0.05 | [5 empty] | <1.0 |  | <0.02 |  | 2 |  |  |  |  | <1.0 |  | 0.02 | 8.3 | <0.02 |  |  |  | <0.02 |  |  |  | <0.02 |  |  | <0.5 |  |  |  | 36 | <1.0 | [6 empty] | 80 | [21 empty] | 6
SW5 | 2018-08-31 | 0:00 | <0.01 | <0.01 |  |  |  |  | <0.01 |  |  | <1.2 |  |  | 1.2 |  | 20 |  | <1.0 | 0.01 | <0.01 | <0.01 | <0.01 | <0.01 | <0.04 |  |  |  |  | 33 |  | <1.0 |  | <0.01 |  |  | 3.3 | <0.01 |  | 8.9 | 570 | <1.0 | 0.11 | <0.01 | <0.01 |  |  |  | <0.01 |  |  |  |  | <0.3 | <1.0 |  |  |  |  | <0.05 | [5 empty] | <1.0 |  | <0.01 |  | 1 |  |  |  |  | <1.0 |  | 0.01 | 8.2 | <0.01 |  |  |  | <0.02 |  |  |  | <0.01 |  |  | <0.5 |  |  |  | 25 | <1.0 | [6 empty] | 140 | [21 empty] | 2
SW5 | 2018-06-27 | 0:00 | <0.01 | <0.01 |  |  |  |  | <0.01 |  |  | <1.0 |  |  | 1.2 |  | 21 |  | <1.0 | <0.01 | <0.01 | <0.01 | <0.01 | <0.01 | <0.02 |  |  |  |  | 32 |  | <1.0 |  | <0.01 |  |  | 2.6 | <0.01 |  | 8.8 | 580 | <1.0 | 0.13 | 0.01 | <0.01 |  |  |  | <0.01 |  |  |  |  | <0.3 | <1.0 |  |  |  |  | <0.05 | [5 empty] | <1.0 |  | <0.01 |  | 1 |  |  |  |  | <1.0 |  | 0.01 | 8.2 | <0.01 |  |  |  | <0.02 |  |  |  | <0.01 |  |  | <0.5 |  |  |  | 23 | <1.0 | [6 empty] | 70 | [21 empty] | 3
SW5 | 2018-05-29 | 0:00 | <0.01 | <0.01 |  |  |  |  | <0.01 |  |  | <1.0 |  |  | 0.8 |  | 21 |  | <1.0 | <0.01 | <0.01 | <0.01 | <0.01 | <0.01 | <0.02 |  |  |  |  | 29 |  | <1.0 |  | <0.01 |  |  | 2.6 | <0.01 |  | 8.7 | 490 | <1.0 | 0.12 | 0.01 | <0.01 |  |  |  | <0.01 |  |  |  |  | <0.3 | <1.0 |  |  |  |  | <0.05 | [5 empty] | <1.0 |  | <0.01 |  | 2 |  |  |  |  | <1.0 |  | 0.02 | 8.1 | <0.01 |  |  |  | <0.02 |  |  |  | 0.01 |  |  | <0.5 |  |  |  | 24 | <1.0 | [6 empty] | 110 | [21 empty] | 4
SW5 | 2018-04-27 | 0:00 | <0.01 | <0.01 |  |  |  |  | <0.01 |  |  | <1.0 |  |  | 0.6 |  | 20 |  | <1.0 | <0.01 | <0.01 | <0.01 | <0.01 | 0.01 | <0.02 |  |  |  |  | 29 |  | <1.0 |  | 0.01 |  |  | 2.4 | <0.01 |  | 9 | 490 | <1.0 | 0.1 | 0.02 | <0.01 |  |  |  | <0.01 |  |  |  |  | <0.3 | <1.0 |  |  |  |  | <0.05 | [5 empty] | <1.0 |  | <0.01 |  | 2 |  |  |  |  | <1.0 |  | 0.06 | 8.4 | <0.01 |  |  |  | <0.02 |  |  |  | 0.02 |  |  | <0.5 |  |  |  | 23 | <1.0 | [6 empty] | <20.0 | [21 empty] | 2
SW5 | 2018-03-29 | 0:00 | <0.01 | <0.01 |  |  |  |  | <0.01 |  |  | <1.0 |  |  | 0.6 |  | 19 |  | <1.0 | 0.03 | 0.02 | 0.02 | 0.02 | 0.02 | <0.02 |  |  |  |  | 37 |  | <1.0 |  | 0.03 |  |  | 3.3 | <0.01 |  | 10 | 380 | <1.0 | 0.14 | 0.04 | <0.01 |  |  |  | 0.02 |  |  |  |  | 0.4 | <1.0 |  |  |  |  | <0.05 | [5 empty] | <1.0 |  | 0.02 |  | 3 |  |  |  |  | <1.0 |  | 0.26 | 7.8 | 0.02 |  |  |  | <0.02 |  |  |  | 0.04 |  |  | <0.5 |  |  |  | 23 | <1.0 | [6 empty] | 90 | [21 empty] | 4
SW5 | 2018-03-05 | 0:00 | <0.01 | <0.01 |  |  |  |  | <0.01 |  |  | <1.0 |  |  | 0.5 |  | 20 |  | <1.0 | <0.01 | <0.01 | <0.01 | <0.01 | <0.01 | <0.02 |  |  |  |  | 51 |  | <1.0 |  | <0.01 |  |  | 3 | <0.01 |  | 11 | 430 | <1.0 | 0.12 | <0.01 | <0.01 |  |  |  | <0.01 |  |  |  |  | <0.3 | <1.0 |  |  |  |  | <0.05 | [5 empty] | <1.0 |  | 0.01 |  | 2 |  |  |  |  | <1.0 |  | 0.01 | 8.2 | <0.01 |  |  |  | <0.02 |  |  |  | <0.01 |  |  | <0.5 |  |  |  | 23 | <1.0 | [6 empty] | 120 | [21 empty] | 4
SW5 | 2018-01-30 | 0:00 | <0.01 | <0.01 |  |  |  |  | <0.01 |  |  | <1.0 |  |  | 0.6 |  | 26 |  | <1.0 | <0.01 | <0.01 | <0.01 | <0.01 | <0.01 | 0.02 |  |  |  |  | 30 |  | <1.0 |  | <0.01 |  |  | 2.7 | <0.01 |  | 11 | 430 | <1.0 | 0.1 | <0.01 | <0.01 |  |  |  | <0.01 |  |  |  |  | 0.3 | <1.0 |  |  |  |  | <0.05 | [5 empty] | <1.0 |  | <0.01 |  | 2 |  |  |  |  | <1.0 |  | <0.01 | 8.3 | <0.01 |  |  |  | <0.02 |  |  |  | <0.01 |  |  | <0.5 |  |  |  | 26 | <1.0 | [6 empty] | 40 | [21 empty] | 5
SW5 | 2017-12-21 | 0:00 | <0.01 | <0.01 |  |  |  |  | <0.01 |  |  | <1.0 |  |  | 0.5 |  | 24 |  | <1.0 | <0.01 | <0.01 | <0.01 | <0.01 | <0.01 | 0.02 |  |  |  |  | 36 |  | <1.0 |  | <0.01 |  |  | 2.2 | <0.01 |  | 11 | 450 | <1.0 | 0.09 | <0.01 | <0.01 |  |  |  | <0.01 |  |  |  |  | <0.3 | <1.0 |  |  |  |  | <0.05 | [5 empty] | <1.0 |  | <0.01 |  | 2 |  |  |  |  | <1.0 |  | <0.01 | 8.2 | <0.01 |  |  |  | <0.02 |  |  |  | <0.01 |  |  | <0.5 |  |  |  | 30 | <1.0 | [6 empty] | 110 | [21 empty] | 3
SW5 | 2017-11-14 | 0:00 | <0.01 | <0.01 |  |  |  |  | <0.01 |  |  | 1 |  |  | 0.7 |  | 21 |  | <1.0 | <0.01 | <0.01 | <0.01 | <0.01 | <0.01 | <0.02 |  |  |  |  | 30 |  | <1.0 |  | <0.01 |  |  | 3.2 | <0.01 |  | 10 | 410 | <1.0 | 0.13 | <0.01 | <0.01 |  |  |  | <0.01 |  |  |  |  | 0.3 | <1.0 |  |  |  |  | <0.05 | [5 empty] | <1.0 |  | <0.01 |  | 2 |  |  |  |  | <1.0 |  | <0.01 | 8 | <0.01 |  |  |  | <0.02 |  |  |  | <0.01 |  |  | <0.5 |  |  |  | 29 | <1.0 | [6 empty] | 150 | [21 empty] | 6
SW5 | 2017-08-31 | 0:00 | <0.01 | <0.01 |  |  |  |  | <0.01 |  |  | <1.0 |  |  | 1 |  | 24 |  | <1.0 | <0.01 | <0.01 | <0.01 | <0.01 | <0.01 | <0.02 |  |  |  |  | 38 |  | <1.0 |  | <0.01 |  |  | 3.7 | <0.01 |  | 8.7 | 540 | <1.0 | 0.1 | <0.01 | <0.01 |  |  |  | <0.01 |  |  |  |  | 0.3 | <1.0 |  |  |  |  | <0.05 | [5 empty] | 2 |  | <0.01 |  | 1 |  |  |  |  | <1.0 |  | <0.01 | 8 | <0.01 |  |  |  | <0.02 |  |  |  | <0.01 |  |  | <0.5 |  |  |  | 25 | <1.0 | [6 empty] | 70 | [21 empty] | 4
SW5 | 2017-07-31 | 0:00 | <0.01 | <0.01 |  |  |  |  | <0.01 | <1.0 |  |  |  |  | 0.9 |  | 16 |  | <1.0 | <0.01 | <0.01 | <0.01 | <0.01 | <0.01 | <0.02 |  |  |  |  | 37 |  | <1.0 |  | <0.01 |  |  | 5.2 | <0.01 |  | 9.2 | 680 | <1.0 | 0.09 | <0.01 | <0.01 |  |  |  | <0.01 |  |  |  |  | <0.3 | <1.0 |  |  |  |  | <0.05 | [5 empty] | <1.0 |  | <0.01 |  | 2 |  |  |  |  | <1.0 |  | <0.01 | 8.2 | <0.01 |  |  |  | <0.02 |  |  |  | <0.01 |  |  | <0.5 |  |  |  | 23 | <1.0 | [6 empty] | 120 | [21 empty] | 5
SW5 | 2017-06-12 | 0:00 | <0.01 | <0.01 |  |  |  |  | <0.01 | <1.0 |  |  |  |  | 0.9 |  | 23 |  | <1.0 | <0.01 | <0.01 | <0.01 | <0.01 | <0.01 | <0.02 |  |  |  |  | 34 |  | <1.0 |  | <0.01 |  |  | 2.7 | <0.01 |  | 9.3 | 480 | <1.0 |  | <0.01 | <0.01 | 0.1 |  |  | <0.01 |  |  |  |  | 0.5 | <1.0 |  |  |  |  | <0.05 | [5 empty] | <1.0 |  | <0.01 |  | 2 |  |  |  |  | <1.0 |  | <0.01 | 8.1 | <0.01 |  |  |  | <0.02 |  |  |  | <0.01 |  |  | <0.5 |  |  |  | 22 | <1.0 | [6 empty] | 60 | [21 empty] | <2.0
SW5 | 2017-05-30 | 0:00 | <0.01 | <0.01 |  |  |  |  | <0.01 | <1.0 |  |  |  |  | 0.8 |  | 21 |  | <1.0 | [5 empty] | <0.02 |  |  |  |  | 35 |  | <1.0 |  | <0.01 |  |  | 3.3 |  |  | 9.4 | 460 | <1.0 | 0.12 | <0.01 | <0.01 | [8 empty] | 0.8 | <1.0 |  |  |  |  | <0.05 | [5 empty] | <1.0 |  | <0.01 |  | 2 |  |  |  |  | <1.0 |  | <0.01 | 8.2 | <0.01 |  |  |  | <0.02 |  |  |  | <0.01 |  |  | <0.5 |  |  |  | 20 | <1.0 | [6 empty] | 70 | [21 empty] | 4
SW5 | 2017-03-29 | 0:00 | <0.01 | <0.01 |  |  |  |  | <0.01 | <1.0 |  |  |  |  | 0.6 |  | 23 |  | <1.0 | <0.01 | <0.01 | <0.01 | <0.01 | <0.01 | <0.02 |  |  |  |  | 29 |  | <1.0 |  | <0.01 |  |  | 2.8 | <0.01 |  | 10 | 450 | <1.0 |  | <0.01 | <0.01 | 0.1 |  |  | <0.01 |  |  |  |  | <0.3 | <1.0 |  |  |  |  | <0.05 | [5 empty] | <1.0 |  | <0.01 |  | 2 |  |  |  |  | <1.0 |  | <0.01 | 7.8 | <0.01 |  |  |  | <0.02 |  |  |  | <0.01 | <0.5 |  | <0.5 |  |  |  | 26 | <1.0 | [6 empty] | <20.0 | [21 empty] | 3
SW5 | 2016-10-17 | 0:00 | <0.01 | <0.01 |  |  |  |  | <0.01 | <1.0 |  |  |  |  | 1.2 |  | 18 |  | <1.0 | <0.01 | <0.01 | <0.01 | <0.01 | <0.01 | 0.02 |  |  |  |  | 38 |  | 2 |  | <0.01 |  |  | 4.6 | <0.01 |  | 9.3 | 400 | <1.0 |  | <0.01 | <0.01 | 0.05 |  |  | <0.01 |  |  |  |  | <0.3 | <1.0 |  |  |  |  | <0.05 | [5 empty] | <1.0 | <0.01 |  |  | 3 |  |  |  |  | <1.0 |  | <0.01 | 7.7 | <0.01 |  |  |  | <0.02 |  |  |  | <0.01 | <0.5 |  | <0.5 |  |  |  | 22 | <1.0 | [6 empty] | 100 | [21 empty] | 5
SW5 | 2016-09-28 | 0:00 | <0.01 | <0.01 |  |  |  |  | <0.01 | <1.0 |  |  |  |  | 2.2 |  | 25 |  | <1.0 | <0.01 | <0.01 | <0.01 | <0.01 | <0.01 | <0.02 |  |  |  |  | 37 |  | <1.0 |  | <0.01 |  |  | 2.2 | <0.01 |  | 9.1 | 550 | <1.0 |  | <0.01 | <0.01 | 0.08 |  |  | <0.01 |  |  |  |  | 0.5 | <1.0 |  |  |  |  | <0.05 | [5 empty] | <1.0 | <0.01 |  |  | 6 |  |  |  |  | <1.0 |  | <0.01 | 7.9 | <0.01 |  |  |  | <0.02 |  |  |  | <0.01 | 0.8 |  | 0.8 |  |  |  | 26 | <1.0 | [6 empty] | 60 | [21 empty] | 3
SW5 | 2016-08-08 | 0:00 | <0.01 | <0.01 |  |  |  |  | <0.01 | <1.0 |  |  |  |  | 1.6 |  | 19 |  | <1.0 | <0.01 | <0.01 | <0.01 | <0.01 | <0.01 | <0.02 |  |  |  |  | 31 |  | <1.0 |  | <0.01 |  |  | 1.9 | <0.01 |  | 9.2 | 550 | <1.0 |  | <0.01 | <0.01 | 0.09 |  |  | <0.01 |  |  |  |  | <0.3 | <1.0 |  |  |  |  | <0.05 | [5 empty] | <1.0 | <0.01 |  |  | 4 |  |  |  |  | <1.0 |  | <0.01 | 8.1 | <0.01 |  |  |  | <0.02 |  |  |  | <0.01 | 1.3 |  | 1.3 |  |  |  | 25 | <1.0 | [6 empty] | <20.0 | [21 empty] | 3
SW5 | 2016-07-11 | 0:00 | [75 empty] | 8.7
SW5 | 2016-05-09 | 0:00 | [12 empty] | 0.0029 |  |  |  | <0.10 | [6 empty] | <0.0006 |  |  |  | 28 | 0.002 |  |  |  | <0.009 |  |  |  |  | 9.5 | 480 |  | 0.1 | [11 empty] | <0.20 | [5 empty] | <0.00010 |  |  | <0.003 |  |  | <0.01 |  | 0.008 | [6 empty] | 0.594 |  | 8 |  |  | <0.10 | [12 empty] | 22 | <0.10 | [7 empty] | 30 | [19 empty] | <0.20 |  | 0.03
SW6 | 2025-11-05 | 0:00 | <0.01 | <0.01 | 136 | <0.01 | 0.05 | <0.01 | <0.01 | <0.001 | <0.001 |  | 0.001 | 0.001 |  | 0.02 |  | 0.02 | <5 | 0.02 | <0.01 | 0.02 | <0.01 | <0.01 |  | <0.00002 | <0.00002 | 74 | 77 | 33 | <0.001 |  | <0.001 | 0.04 | <0.001 | 0.001 |  |  | <0.05 | 11.5 | 456 | <5 | 0.1 | 0.11 | <0.01 |  |  | <0.100 | <0.01 | 0.03 | 0.23 | <0.0002 | <0.0002 |  | <10 | 4 | 5 | <0.002 | 0.011 |  | <0.00003 | <0.00003 | <0.05 | <0.001 | <0.001 |  |  | <0.01 | 0.002 |  | 0.002 | 2.9 | 0.01 |  | <5 |  |  | 7.6 | 0.02 |  | <0.05 |  |  | 0.15 | 3 | 3 | 0.08 |  | <0.001 |  | <0.001 | 17 | 17 | 37 | <5 |  | <0.20 |  | <0.01 | <0.01 | 0.01 |  |  | <0.01 | <0.01 | <0.01 | <0.01 | <0.100 | <0.100 | <0.100 | <0.100 | <0.01 | <0.01 | <0.01 | <0.01 | <0.005 | <0.005 | <0.020 |  |  |  | <0.05 |  |  | 0.008 | 0.004
SW6 | 2025-08-06 | 0:00 | <0.01 | <0.01 | 207 | <0.01 | 0.13 | 0.02 | <0.01 | <0.001 | <0.001 |  | 0.001 | 0.001 |  | 0.02 |  | 0.02 | <5 | <0.01 | <0.01 | 0.01 | 0.01 | <0.01 |  | <0.00002 | <0.00002 | 101 | 103 | 37 | <0.001 |  | <0.001 | <0.01 | <0.001 | 0.002 |  |  | <0.05 | 8.9 | 558 | <5 | 0.1 | 0.02 | <0.01 |  |  | <0.100 | <0.01 | <0.01 | 0.52 | <0.0002 | 0.0008 |  | <10 | 3 | 3 | 0.005 | 0.032 |  | <0.00003 | <0.00003 | <0.05 | <0.001 | <0.001 |  |  | <0.01 | 0.001 |  | 0.002 | 4.5 | <0.01 |  | <5 |  |  | 8 | <0.01 |  | <0.05 |  |  | 0.2 | 2 | 2 | 0.02 |  | <0.001 |  | <0.001 | 18 | 21 | 26 | <5 |  | <0.20 |  | <0.01 | 0.01 | 0.01 |  |  | <0.01 | <0.01 | <0.01 | <0.01 | <0.100 | <0.100 | <0.100 | <0.100 | <0.01 | <0.01 | <0.01 | <0.01 | <0.005 | <0.005 | <0.020 |  |  |  | <0.05 |  |  | 0.002 | 0.007
SW6 | 2025-05-13 | 8:00 | 0.01 | <0.01 | 210 | <0.01 | 0.03 | 0.06 | <0.01 | <0.001 | <0.001 |  | <0.001 | <0.001 |  | 0.02 |  | 0.02 | <5 | <0.01 | <0.01 | <0.01 | <0.01 | <0.01 |  | <0.00002 | <0.00002 | 100 | 100 | 28 | <0.001 |  | <0.001 | <0.01 | <0.001 | <0.001 |  |  | <0.05 | 12.6 | 527 | <5 |  | 0.02 | 0.01 | 0.1 |  | <0.100 | <0.01 | 0.03 | 0.16 | <0.0002 | 0.0003 |  | <10 | 3 | 3 | <0.002 | 0.02 |  | <0.00003 | <0.00003 | <0.05 | <0.001 | <0.001 |  |  | 0.02 | 0.001 |  | 0.001 | 5.3 | 0.03 |  | <5 |  |  | 7.9 | 0.04 |  | <0.05 | <0.20 |  | 0.09 | 2 | 2 | <0.01 |  | <0.001 |  | <0.001 | 14 | 13 | 23 | <5 |  |  |  | <0.01 | <0.01 | <0.01 |  |  | <0.01 | <0.01 | <0.01 | <0.01 | <0.100 | <0.100 | <0.100 | <0.100 | <0.01 | <0.01 | <0.01 | <0.01 | <0.005 | <0.005 | <0.020 |  |  |  | <0.05 |  |  | 0.002 | 0.005
SW6 | 2025-04-08 | 0:00 | <0.01 | <0.01 | 194 | 0.01 | 0.02 | 0.01 | <0.01 | <0.001 | <0.001 |  | <0.001 | <0.001 |  | 0.02 |  | 0.02 | <1 | <0.01 | <0.01 | <0.01 | <0.01 | <0.01 |  | <0.00002 | <0.00002 | 92 | 96 | 23 | <0.001 |  | <0.001 | 0.03 | <0.001 | <0.001 |  |  | <0.05 | 12.3 | 510 | <0.5 |  | 0.09 | <0.01 | 0.1 |  | <0.100 | <0.01 | 0.02 | 0.14 | <0.0002 | 0.0003 |  | <1 | 3 | 3 | 0.012 | 0.019 |  | <0.00003 | <0.00003 | <0.05 | <0.001 | <0.001 |  |  | <0.01 | 0.001 |  | 0.001 | 4.8 | 0.01 |  | <1 |  |  | 8.2 | 0.05 |  | <0.05 | <0.20 |  | 0.01 | 1 | 2 | 0.06 |  | <0.001 |  | <0.001 | 11 | 12 | 20 | <1 |  |  |  | 0.02 | <0.01 | <0.01 |  |  | <0.01 | <0.01 | <0.01 | <0.01 | <0.100 | <0.100 | <0.100 | <0.100 | <0.01 | <0.01 | <0.01 | <0.01 | <0.005 | <0.005 | <0.020 |  |  |  | <0.05 |  |  | 0.003 | 0.004
SW6 | 2025-03-19 | 0:00 | <0.01 | <0.01 | 222 | <0.01 | 0.03 | 0.02 | <0.01 | <0.001 | <0.001 |  | <0.001 | <0.001 |  | 0.02 |  | 0.02 | <5 | <0.01 | <0.01 | <0.01 | <0.01 | <0.01 |  | <0.00002 | <0.00002 | 118 | 122 | 22 | <0.001 |  | <0.001 | 0.01 | <0.001 | <0.001 |  |  | <0.05 | 12.2 | 548 | <5 |  | <0.01 | <0.01 | 0.1 |  | <0.100 | <0.01 | 0.01 | 0.15 | <0.0002 | <0.0002 |  | <10 | 3 | 3 | <0.002 | 0.013 |  | <0.00003 | <0.00003 | <0.05 | <0.001 | <0.001 |  |  | 0.01 | <0.001 |  | <0.001 | 6.5 | <0.01 |  | <5 |  |  | 8.3 | <0.01 |  | <0.05 | <0.20 |  | <0.01 | 1 | 1 | <0.01 |  | <0.001 |  | <0.001 | 11 | 12 | 22 | <5 |  |  |  | 0.01 | 0.02 | <0.01 |  |  | <0.01 | <0.01 | <0.01 | <0.01 | <0.100 | <0.100 | <0.100 | <0.100 | <0.01 | <0.01 | <0.01 | <0.01 | <0.005 | <0.005 | <0.020 |  |  |  | <0.05 |  |  | <0.002 | 0.003
SW6 | 2024-11-15 | 0:00 | <0.01 | <0.01 | 183 | <0.01 | 0.07 | 0.03 | <0.01 | <0.001 | <0.001 |  | <0.001 | 0.001 |  | 0.02 |  | 0.02 | <5 | <0.01 | <0.01 | <0.01 | <0.01 | <0.01 |  | 3e-05 | 2e-05 | 92 | 94 | 24 | <0.001 |  | <0.001 | <0.01 | <0.001 | <0.001 |  |  | <0.05 | 12.1 | 496 | <5 |  | <0.01 | <0.01 | 0.1 |  | <0.100 | <0.01 | 0.05 | 0.51 | <0.0002 | 0.0009 |  | <10 | 4 | 4 | <0.002 | 0.058 |  | <0.00003 | <0.00003 | <0.05 | <0.001 | <0.001 |  |  | <0.01 | 0.002 |  | 0.002 | 3.9 | <0.01 | 0.06 | <5 |  |  | 7.9 | <0.01 |  | <0.05 | <0.20 |  |  | 2 | 2 | <0.01 |  | <0.001 |  | <0.001 | 13 | 14 | 24 | <5 |  |  |  | <0.01 | <0.01 | <0.01 |  |  | <0.01 | <0.01 | <0.01 | <0.01 | <0.100 | <0.100 | <0.100 | <0.100 | <0.01 | <0.01 | <0.01 | <0.01 | <0.005 | <0.005 | <0.020 |  |  |  | <0.05 |  |  | 0.004 | 0.006
SW6 | 2024-10-14 | 0:00 | <0.01 | <0.01 | 154 | 0.01 | 0.13 | <0.01 | <0.01 | <0.001 | <0.001 |  | <0.001 | <0.001 |  | 0.02 |  | 0.02 | <1 | <0.01 | <0.01 | <0.01 | <0.01 | <0.01 |  | <0.00002 | 3e-05 | 77 | 77 | 21 | <0.001 |  | <0.001 | <0.01 | 0.001 | 0.002 |  |  | <0.05 | 10.2 | 402 | <0.5 |  | 0.01 | <0.01 | 0.1 |  | <0.100 | <0.01 | 0.14 | 0.69 | <0.0002 | 0.0003 |  | <1 | 4 | 4 | 0.017 | 0.03 |  | <0.00003 | <0.00003 | <0.05 | <0.001 | <0.001 |  |  | <0.01 | 0.002 |  | 0.002 | 2.8 | <0.01 | 0.08 | <1 |  |  | 7.9 | <0.01 |  | <0.05 | <0.20 |  |  | 2 | 2 | 0.01 |  | <0.001 |  | <0.001 | 12 | 11 | 24 | <1 |  |  |  | <0.01 | <0.01 | 0.02 |  |  | <0.01 | <0.01 | <0.01 | <0.01 | <0.100 | <0.100 | <0.100 | <0.100 | <0.01 | <0.01 | <0.01 | <0.01 | <0.005 | <0.005 | <0.020 |  |  |  | <0.05 |  |  | 0.003 | 0.026
SW6 | 2024-09-25 | 0:00 | <0.01 | <0.01 | 105 | 0.02 | 0.49 | 0.03 | <0.01 | <0.001 | <0.001 |  | <0.001 | 0.001 |  | 0.02 |  | 0.02 | <1 | <0.01 | <0.01 | <0.01 | <0.01 | <0.01 |  | 3e-05 | 2e-05 | 57 | 57 | 20 | <0.001 |  | <0.001 | <0.01 | 0.002 | 0.003 |  |  | <0.05 | 11.7 | 335 | <0.5 |  | 0.02 | <0.01 | 0.1 |  | <0.100 | <0.01 | 0.19 | 1.09 | <0.0002 | 0.0008 |  | <1 | 4 | 4 | 0.004 | 0.012 |  | <0.00003 | 3e-05 | <0.05 | <0.001 | <0.001 |  |  | <0.01 | 0.003 |  | 0.003 | 2.2 | <0.01 | 0.06 | <1 |  |  | 7.6 | <0.01 |  | <0.05 | <0.20 |  |  | 3 | 3 | 0.02 |  | <0.001 |  | <0.001 | 12 | 11 | 28 | <1 |  |  |  | <0.01 | <0.01 | 0.03 |  |  | <0.01 | <0.01 | <0.01 | <0.01 | <0.100 | <0.100 | <0.100 | <0.100 | <0.01 | <0.01 | <0.01 | <0.01 | <0.005 | <0.005 | <0.020 |  |  |  | <0.05 |  |  | 0.003 | 0.005
SW6 | 2024-08-20 | 0:00 | <0.01 | <0.01 | 231 | 0.01 | 0.01 | 0.02 | <0.01 | <0.001 | <0.001 |  | 0.001 | 0.001 |  | 0.02 |  | 0.02 | <5 | <0.01 | <0.01 | <0.01 | <0.01 | <0.01 |  | <0.00002 | <0.00002 | 106 | 106 | 30 | <0.001 |  | <0.001 | <0.01 | 0.001 | 0.001 |  |  | <0.05 | 9.9 | 573 | <5 |  | <0.01 | <0.01 | 0.1 |  | <0.100 | <0.01 | 0.01 | 0.08 | <0.001 | <0.001 |  | <10 | 3 | 3 | 0.011 | 0.019 |  | <0.00003 | <0.00003 | <0.05 | <0.001 | <0.001 |  |  | <0.01 | 0.001 |  | 0.003 | 4.7 | <0.01 | 0.14 | <5 |  |  | 8.2 | <0.01 |  | <0.05 | <0.20 |  |  | 2 | 2 | <0.01 |  | <0.001 |  | <0.001 | 15 | 15 | 23 | <5 |  |  |  | 0.01 | <0.01 | <0.01 |  |  | <0.01 | <0.01 | <0.01 | <0.01 | <0.100 | <0.100 | <0.100 | <0.100 | <0.01 | <0.01 | <0.01 | <0.01 | <0.005 | <0.005 | <0.020 |  |  |  | <0.05 |  |  | 0.004 | 0.01
SW6 | 2024-07-29 | 0:00 | <0.01 | <0.01 | 204 | <0.01 | 0.02 | 0.03 | <0.01 | <0.001 | <0.001 |  | 0.001 | 0.001 |  | 0.02 |  | 0.02 | <1 | <0.01 | <0.01 | <0.01 | <0.01 | <0.01 |  | <0.00002 | <0.00002 | 103 | 105 | 29 | <0.001 |  | <0.001 | <0.01 | <0.001 | 0.001 |  |  | <0.05 | 10.3 | 554 | <0.5 |  | <0.01 | <0.01 | 0.1 |  | <0.100 | <0.01 | 0.02 | 0.14 | <0.001 | <0.001 |  | <1 | 3 | 3 | 0.008 | 0.037 |  | <0.00003 | <0.00003 | <0.05 | <0.001 | <0.001 |  |  | <0.01 | 0.001 |  | 0.002 | 4.4 | <0.01 | 0.09 | <1 |  |  | 8.1 | <0.01 |  | <0.05 | <0.20 |  |  | 2 | 2 | 0.01 |  | <0.001 |  | <0.001 | 14 | 14 | 24 | <1 |  |  |  | 0.02 | 0.01 | <0.01 |  |  | <0.01 | <0.01 | <0.01 | <0.01 | <0.100 | <0.100 | <0.100 | <0.100 | <0.01 | <0.01 | <0.01 | 0.01 | <0.005 | <0.005 | <0.020 |  |  |  | <0.05 |  |  | <0.002 | 0.008
SW6 | 2024-06-24 | 0:00 | <0.01 | <0.01 | 219 | 0.01 | 0.05 | 0.04 | <0.01 | <0.001 | <0.001 |  | 0.001 | 0.001 |  | 0.02 |  | 0.02 | <1 | <0.01 | <0.01 | <0.01 | <0.01 | <0.01 |  | <0.00002 | <0.00002 | 98 | 108 | 25 | <0.001 |  | <0.001 | <0.01 | <0.001 | <0.001 |  |  | <0.05 | 13.2 | 555 | <0.5 |  | <0.01 | <0.01 | 0.1 |  | <0.100 | <0.01 | 0.03 | 0.17 | <0.001 | <0.001 |  | <1 | 3 | 3 | 0.003 | 0.022 |  | <0.00003 | <0.00003 | <0.05 | <0.001 | <0.001 |  |  | <0.01 | 0.001 |  | 0.002 | 4.2 | 0.01 | 0.08 | <1 |  |  | 8.2 | <0.01 |  | <0.05 | <0.20 |  |  | 2 | 2 | <0.01 |  | <0.001 |  | <0.001 | 12 | 13 | 21 | <1 |  |  |  | <0.01 | 0.01 | <0.01 |  |  | <0.01 | <0.01 | <0.01 | <0.01 | <0.100 | <0.100 | <0.100 | <0.100 | <0.01 | <0.01 | <0.01 | <0.01 | <0.005 | <0.005 | <0.020 |  |  |  | <0.05 |  |  | <0.002 | 0.005
SW6 | 2024-05-30 | 0:00 | <0.01 | <0.01 | 180 | 0.01 | 0.05 | 0.02 | <0.01 | <0.001 | <0.001 |  | <0.001 | <0.001 |  | 0.02 |  | 0.02 | <5 | <0.01 | <0.01 | <0.01 | <0.01 | <0.01 |  | <0.00002 | 0.00119 | 90 | 91 | 24 | <0.001 |  | <0.001 | <0.01 | <0.001 | <0.001 |  |  | <0.05 | 12 | 487 | <5 |  | <0.01 | <0.01 | 0.1 |  | <0.100 | <0.01 | 0.05 | 0.49 | <0.001 | <0.001 |  | <10 | 3 | 4 | 0.011 | 0.024 |  | 0.00014 | 0.00014 | <0.05 | <0.001 | <0.001 |  |  | <0.01 | 0.002 |  | 0.002 | 4 | <0.01 |  | <5 |  |  | 8 | <0.01 |  | <0.05 | <0.20 |  | 0.05 | 2 | 2 | <0.01 |  | <0.001 |  | 0.003 | 11 | 11 | 21 | <5 |  |  |  | <0.01 | <0.01 | 0.01 |  |  | <0.01 | <0.01 | <0.01 | <0.01 | <0.100 | <0.100 | <0.100 | <0.100 | <0.01 | <0.01 | <0.01 | <0.01 | <0.005 | <0.005 | <0.020 |  |  |  | <0.05 |  |  | 0.004 | 0.004
SW6 | 2024-04-23 | 0:00 | <0.01 | <0.01 | 217 | 0.03 | 0.02 | <0.01 | <0.01 | <0.001 | <0.001 |  | <0.001 | <0.001 |  | 0.02 |  | 0.02 | <1 | <0.01 | <0.01 | <0.01 | <0.01 | <0.01 |  | <0.00002 | 2e-05 | 114 | 113 | 20 | <0.001 |  | <0.001 | <0.01 | <0.001 | <0.001 |  |  | <0.05 | 12.9 | 574 | <0.5 |  | <0.01 | <0.01 | 0.1 |  | <0.100 | <0.01 | 0.02 | 0.1 | <0.001 | <0.001 |  | <1 | 2 | 2 | <0.002 | 0.008 |  | <0.00003 | <0.00003 | <0.05 | <0.001 | <0.001 |  |  | <0.01 | <0.001 |  | 0.002 | 5 | 0.01 | <0.01 | <1 |  |  | 7.7 | <0.01 |  | <0.05 | <0.20 |  |  | 1 | 1 | <0.01 |  | <0.001 |  | <0.001 | 9 | 9 | 20 | <1 |  |  |  | 0.02 | 0.01 | <0.01 |  |  | <0.01 | <0.01 | <0.01 | <0.01 | <0.100 | <0.100 | <0.100 | <0.100 | <0.01 | <0.01 | <0.01 | 0.01 | <0.005 | <0.005 | <0.020 |  |  |  | <0.05 |  |  | 0.002 | 0.009
SW6 | 2023-10-24 | 0:00 | <0.01 | <0.01 | 134 | 0.15 | 0.05 | 0.03 | <0.01 | <0.001 | <0.001 |  | <0.001 | <0.001 |  | 0.02 |  | 0.02 | <1 | <0.01 | <0.01 | <0.01 | <0.01 | <0.01 |  | <0.00002 | <0.00002 | 73 | 67 | 23 | <0.001 |  | <0.001 | <0.01 | 0.001 | 0.001 |  | <0.01 | <0.05 | 11.7 | 412 | <0.5 |  | <0.01 | <0.01 | 0.1 |  | <0.100 | <0.01 | 0.07 | 0.23 | <0.001 | <0.001 |  | <1 | 4 | 4 | <0.002 | 0.005 |  | <0.00003 | <0.00003 | <0.05 | <0.001 | <0.001 |  |  | <0.01 | 0.002 |  | 0.002 | 2.4 | 0.01 | 0.03 | <1 |  |  | 7.6 | <0.01 |  | <0.05 | <0.20 |  |  | 3 | 2 | 0.01 |  | <0.001 |  | <0.001 | 11 | 11 | 22 | <1 |  |  |  | 0.01 | 0.02 | <0.01 |  |  | <0.01 | <0.01 | <0.01 | <0.01 | <0.100 | <0.100 | <0.100 | <0.100 | <0.01 | <0.01 | <0.01 | 0.01 | <0.005 | <0.005 | <0.020 |  |  |  | <0.05 |  |  | 0.005 | 0.003
SW6 | 2023-09-26 | 0:00 | <0.01 | <0.01 | 153 | 0.01 | 0.09 | 0.04 | <0.01 | <0.001 | <0.001 |  | <0.001 | 0.001 |  | 0.02 |  | 0.02 | <1 | <0.01 | <0.01 | <0.01 | <0.01 | <0.01 |  | <0.00002 | <0.00002 |  |  | 26 | <0.001 |  | <0.001 | <0.01 | 0.001 | 0.001 |  | <0.01 | <0.05 | 12 | 432 | <0.5 |  | 0.02 | <0.01 | 0.1 |  | <0.100 | <0.01 | 0.03 | 0.47 | <0.001 | <0.001 |  | <1 | 4 | 4 | 0.013 | 0.024 |  | <0.00003 | <0.00003 | <0.05 | <0.001 | <0.001 |  |  | <0.01 | 0.002 |  | 0.002 | 3.1 | <0.01 | 0.09 | <1 |  |  | 7.8 | <0.01 |  | <0.05 | <0.20 |  |  |  |  | 0.02 |  | <0.001 |  | <0.001 | 13 | 13 | 22 | <1 |  |  |  | 0.03 | 0.02 | 0.01 |  |  | <0.01 | <0.01 | <0.01 | 0.01 | <0.100 | <0.100 | <0.100 | <0.100 | <0.01 | <0.01 | <0.01 | 0.01 | <0.005 | <0.005 | <0.020 |  |  |  | <0.05 |  |  | 0.006 | 0.017
SW6 | 2023-08-30 | 0:00 | <0.01 | <0.01 | 189 | 0.01 | 0.05 | <0.01 | <0.01 | <0.001 | <0.001 |  | 0.001 | 0.002 |  | 0.02 |  | 0.02 | <1 | <0.01 | <0.01 | <0.01 | <0.01 | <0.01 |  | <0.00002 | <0.00002 |  |  | 30 | <0.001 |  | <0.001 | <0.01 | <0.001 | <0.001 |  | <0.01 | <0.05 | 11.4 | 541 | <0.5 |  | 0.01 | <0.01 | 0.1 |  | <0.100 | <0.01 | 0.04 | 0.27 | <0.001 | <0.001 |  | <1 | 3 | 4 | 0.012 | 0.048 |  | <0.00003 | <0.00003 | <0.05 | <0.001 | <0.001 |  |  | <0.01 | 0.001 |  | 0.001 | 4.3 | <0.01 | 0.1 | <1 |  |  | 7.9 | <0.01 |  | <0.05 | <0.20 |  |  |  |  | 0.01 |  | <0.001 |  | <0.001 | 16 | 16 | 24 | <1 |  |  |  | 0.02 | 0.01 | 0.02 |  |  | <0.01 | <0.01 | <0.01 | <0.01 | <0.100 | <0.100 | <0.100 | <0.100 | <0.01 | <0.01 | <0.01 | 0.01 | <0.005 | <0.005 | <0.020 |  |  |  | <0.05 |  |  | 0.003 | 0.003
SW6 | 2023-07-20 | 0:00 | <0.01 | <0.01 | 183 | <0.01 | 0.01 | 0.03 | <0.01 | <0.001 | <0.001 |  | 0.002 | 0.002 |  | 0.02 |  | 0.02 | <1 | <0.01 | <0.01 | <0.01 | <0.01 | <0.01 |  | <0.00002 | 3e-05 |  |  | 27 | <0.001 |  | <0.001 | <0.01 | <0.001 | 0.001 |  | <0.01 | <0.05 | 11.7 | 506 | <0.5 |  | <0.01 | <0.01 | 0.1 |  | <0.100 | <0.01 | <0.01 | 0.15 | <0.001 | <0.001 |  | <1 | 3 | 3 | <0.002 | 0.018 |  | <0.00003 | <0.00003 | <0.05 | <0.001 | <0.001 |  |  | <0.01 | 0.001 |  | 0.002 | 3.3 | 0.01 | 0.11 | <1 |  |  | 7.6 | <0.01 |  | <0.05 | <0.20 |  |  |  |  | <0.01 |  | <0.001 |  | <0.001 | 14 | 13 | 25 | <1 |  |  |  | 0.01 | 0.02 | 0.02 |  |  | <0.01 | <0.01 | <0.01 | <0.01 | <0.100 | <0.100 | <0.100 | <0.100 | <0.01 | <0.01 | <0.01 | <0.01 | <0.005 | <0.005 | <0.020 |  |  |  | <0.05 |  |  | 0.004 | 0.015
SW6 | 2023-06-22 | 0:00 | <0.01 | <0.01 | 175 | <0.01 | 0.04 | 0.04 | <0.01 | <0.001 | <0.001 |  | 0.001 | 0.001 |  | 0.02 |  | 0.02 | <1 | <0.01 | <0.01 | <0.01 | <0.01 | <0.01 |  | <0.00002 | <0.00002 |  |  | 28 | <0.001 |  | <0.001 | <0.01 | <0.001 | 0.002 |  | <0.01 | <0.05 | 10.1 | 496 | <0.5 |  | <0.01 | <0.01 | 0.1 |  | <0.100 | <0.01 | 0.03 | 0.26 | <0.001 | <0.001 |  | <1 | 3 | 3 | <0.002 | 0.019 |  | <0.00003 | <0.00003 | <0.05 | <0.001 | <0.001 |  |  | <0.01 | 0.001 |  | 0.002 | 3.5 | 0.02 | 0.13 | <1 |  |  | 7.7 | 0.01 |  | <0.05 | <0.20 |  |  |  |  | <0.01 |  | <0.001 |  | <0.001 | 14 | 14 | 22 | <1 |  |  |  | <0.01 | <0.01 | 0.02 |  |  | <0.01 | <0.01 | <0.01 | <0.01 | <0.100 | <0.100 | <0.100 | <0.100 | <0.01 | <0.01 | <0.01 | <0.01 | <0.005 | <0.005 | <0.020 |  |  |  | <0.05 |  |  | 0.004 | 0.004
SW6 | 2023-05-30 | 0:00 | <0.01 | <0.01 | 202 | <0.01 | 0.03 | 0.04 | <0.01 | <0.001 | <0.001 |  | 0.001 | 0.001 |  | 0.02 |  | 0.02 | <1 | <0.01 | <0.01 | <0.01 | <0.01 | <0.01 |  | <0.00002 | 2e-05 |  |  | 28 | <0.001 |  | <0.001 | <0.01 | <0.001 | 0.001 |  | <0.01 | <0.05 | 11.7 | 537 | <0.5 |  | <0.01 | <0.01 | 0.2 |  | <0.100 | <0.01 | 0.05 | 0.32 | <0.001 | <0.001 |  | <1 | 3 | 4 | <0.002 | 0.008 |  | <0.00003 | <0.00003 | <0.05 | <0.001 | <0.001 |  |  | <0.01 | 0.001 |  | 0.002 | 5.4 | 0.02 | 0.1 | <1 |  |  | 7.9 | <0.01 |  | <0.05 | <0.20 |  |  |  |  | <0.01 |  | <0.001 |  | <0.001 | 13 | 14 | 25 | <1 |  |  |  | <0.01 | 0.05 | <0.01 |  |  | <0.01 | <0.01 | <0.01 | <0.01 | <0.100 | <0.100 | <0.100 | <0.100 | <0.01 | <0.01 | <0.01 | <0.01 | <0.005 | <0.005 | <0.020 |  |  |  | <0.05 |  |  | 0.006 | 0.006
SW6 | 2023-05-05 | 0:00 | <0.01 | <0.01 | 190 | 0.01 | 0.03 | 0.05 | <0.01 | <0.001 | <0.001 |  | <0.001 | <0.001 |  | 0.02 |  | 0.02 | <1 | <0.01 | <0.01 | <0.01 | <0.01 | <0.01 |  | <0.00002 | 5e-05 |  |  | 25 | <0.001 |  | <0.001 | <0.01 | <0.001 | <0.001 |  | <0.01 | <0.05 | 11.2 | 513 | <0.5 |  | <0.01 | <0.01 | 0.1 |  | <0.100 | <0.01 | <0.01 | 0.22 | <0.001 | <0.001 |  | <1 | 4 | 4 | <0.002 | 0.051 |  | <0.00003 | <0.00003 | <0.05 | <0.001 | <0.001 |  |  | <0.01 | 0.002 |  | 0.002 | 2.5 | 0.02 | 0.04 | <1 |  |  | 7.8 | <0.01 |  | <0.05 | <0.20 |  |  |  |  | <0.01 |  | <0.001 |  | <0.001 | 13 | 13 | 23 | <1 |  |  |  | <0.01 | 0.01 | <0.01 |  |  | <0.01 | <0.01 | <0.01 | <0.01 | <0.100 | <0.100 | <0.100 | <0.100 | <0.01 | <0.01 | <0.01 | <0.01 | <0.005 | <0.005 | <0.020 |  |  |  | <0.05 |  |  | 0.003 | 0.005
SW6 | 2023-04-06 | 0:00 | <0.01 | <0.01 | 149 | 0.01 | 0.03 | 0.04 | <0.01 | <0.001 | <0.001 |  | <0.001 | <0.001 |  | 0.02 |  | 0.02 | <5 | <0.01 |  | <0.01 |  | <0.01 |  | <0.00002 | <0.00002 |  |  | 25 | <0.001 |  | <0.001 | <0.01 | 0.001 | 0.001 |  |  |  | 10.9 | 436 | <5 |  | <0.01 | <0.01 | 0.1 |  | <0.100 |  | 0.02 | 0.21 | <0.001 | <0.001 |  | <10 | 3 | 3 | <0.002 | 0.01 |  | <0.00003 | <0.00003 |  | <0.001 | <0.001 |  |  | <0.01 | 0.002 |  | 0.002 | 3.4 | 0.01 | 0.05 | <5 |  |  | 8 | <0.01 | [7 empty] | <0.01 |  | <0.001 |  | <0.001 | 13 | 13 | 23 | <5 | [12 empty] | <0.100 | <0.100 | <0.100 | <0.100 |  |  |  |  | <0.005 | <0.005 | <0.020 | [6 empty] | 0.004 | 0.006
SW6 | 2023-01-31 | 0:00 | <0.01 | <0.01 | 176 | 0.01 | 0.08 | 0.03 | <0.01 | <0.001 | <0.001 |  | <0.001 | <0.001 |  | 0.02 |  | 0.02 | <5 | <0.01 | <0.01 | <0.01 | <0.01 | <0.01 |  | <0.00002 | <0.00002 |  |  | 25 | <0.001 |  | <0.001 | <0.01 | 0.001 | 0.002 |  | <0.01 | <0.05 | 12.2 | 490 | <5 |  | 0.01 | <0.01 | 0.1 |  | <0.100 | <0.01 | 0.02 | 0.18 | <0.001 | <0.001 |  | <10 | 4 | 4 | 0.014 | 0.017 |  | <0.00003 | <0.00003 | <0.05 | <0.001 | <0.001 |  |  | <0.01 | 0.001 |  | 0.002 | 4.2 | 0.02 | 0.07 | <5 |  |  | 7.4 | <0.01 |  | <0.05 | <0.20 |  |  |  |  | 0.01 |  | <0.001 |  | <0.001 | 13 | 13 | 29 | <5 |  |  |  | 0.14 | 0.02 | <0.01 |  |  | 0.02 | 0.03 | 0.03 | 0.04 | <0.100 | <0.100 | <0.100 | <0.100 | <0.01 | <0.01 | <0.01 | <0.01 | <0.005 | <0.005 | <0.020 |  |  |  | <0.05 |  |  | 0.053 | 0.018
SW6 | 2022-11-16 | 0:00 | <0.01 | <0.01 | 86.7 | 0.02 | 0.03 | 0.06 | <0.01 | <0.001 | <0.001 |  | <0.001 | <0.001 |  | 0.02 |  | 0.02 | <1 | <0.01 | <0.01 | <0.01 | 0.02 | <0.01 |  | <0.00002 | <0.00002 |  |  | 22 | <0.001 |  | <0.001 | 0.01 | 0.003 | 0.003 |  | <0.01 | <0.05 | 11.4 | 343 | <0.5 |  | 0.02 | <0.01 | 0.1 |  | 0.136 | 0.01 | 0.15 | 0.16 | <0.001 | <0.001 |  | <1 | 4 | 5 | <0.002 | 0.028 |  | <0.00003 | <0.00003 | <0.05 | <0.001 | <0.001 |  |  | <0.01 | 0.003 |  | 0.003 | 2.9 | <0.01 | 0.02 | <1 |  |  | 7.3 | <0.01 |  | <0.05 | <0.20 |  |  |  |  | <0.01 |  | <0.001 |  | <0.001 | 12 | 12 | 37 | <1 |  |  |  | <0.01 | 0.03 | 0.02 |  |  | <0.01 | <0.01 | <0.01 | <0.01 | <0.100 | <0.100 | <0.100 | <0.100 | <0.01 | <0.01 | <0.01 | 0.01 | <0.005 | <0.005 | <0.020 |  |  |  | <0.05 |  |  | 0.026 | 0.022
SW6 | 2022-10-19 | 0:00 | <0.01 | <0.01 | 345 | <0.01 | <0.01 | 0.2 | <0.01 | <0.001 | <0.001 |  | <0.001 | 0.001 |  | 0.05 |  | 0.05 | <1 | <0.01 | <0.01 | <0.01 | <0.01 | <0.01 |  | <0.00002 | <0.00002 |  |  | 35 | <0.001 |  | <0.001 | 0.02 | <0.001 | <0.001 |  | <0.01 | <0.05 | 10.3 | 805 | <0.5 |  | 0.04 | <0.01 | 0.3 |  | <0.100 | <0.01 | <0.01 | <0.01 | <0.001 | <0.001 |  | <1 | 7 | 7 | 0.444 | 0.325 |  | <0.00003 | <0.00003 | <0.05 | <0.001 | <0.001 |  |  | 0.03 | 0.002 |  | 0.002 | <0.2 | <0.01 | <0.01 | <1 |  |  | 7.5 | <0.01 |  | <0.05 | <0.20 |  |  |  |  | 0.05 |  | <0.001 |  | <0.001 | 19 | 19 | 94 | <1 |  |  |  | 0.07 | <0.01 | <0.01 |  |  | <0.01 | 0.02 | 0.01 | 0.02 | <0.100 | <0.100 | <0.100 | <0.100 | <0.01 | <0.01 | <0.01 | <0.01 | <0.005 | <0.005 | <0.020 |  |  |  | <0.05 |  |  | 0.009 | 0.01
SW6 | 2022-09-22 | 0:00 | <0.01 | <0.01 | 309 | <0.01 | 0.01 | 1.6 | <0.01 | <0.001 | <0.001 |  | 0.001 | 0.001 |  | 0.05 |  | 0.05 | <1 | <0.01 | <0.01 | <0.01 | <0.01 | <0.01 |  | <0.00002 | <0.00002 |  |  | 38 | <0.001 |  | <0.001 | <0.01 | <0.001 | <0.001 |  | <0.01 | <0.05 | 8.3 | 785 | <0.5 |  | <0.01 | <0.01 | 0.3 |  | <0.100 | <0.01 | 0.01 | 0.38 | <0.001 | <0.001 |  | <1 | 7 | 7 | 0.013 | 0.078 |  | <0.00003 | <0.00003 | <0.05 | <0.001 | <0.001 |  |  | <0.01 | 0.002 |  | 0.002 | <0.2 | 0.03 | 0.01 | <1 |  |  | 7.6 | <0.01 |  | <0.05 | <0.20 |  |  |  |  | <0.01 |  | <0.001 |  | <0.001 | 18 | 18 | 123 | <1 |  |  |  | <0.01 | 0.05 | <0.01 |  |  | <0.01 | <0.01 | <0.01 | <0.01 | <0.100 | <0.100 | <0.100 | <0.100 | <0.01 | 0.01 | 0.01 | 0.02 | <0.005 | <0.005 | <0.020 |  |  |  | <0.05 |  |  | 0.004 | 0.02
SW6 | 2022-08-22 | 0:00 | <0.01 | <0.01 |  |  |  | 0.03 | <0.01 | <0.001 |  |  | 0.001 |  |  |  |  | 0.02 | <5 | <0.01 | <0.01 | <0.01 | <0.01 | <0.01 |  | 0.00013 |  |  |  | 44 | <0.001 |  |  | <0.01 | 0.001 |  |  | <0.01 |  | 11.8 | 603 | <5 |  | 0.01 | <0.01 | 0.1 |  | <0.100 | <0.01 |  |  | <0.001 |  |  | <10 | [5 empty] | <0.00003 |  |  | <0.001 |  |  |  | <0.01 | 0.001 | [5 empty] | <5 |  |  | 8 | 0.02 | <0.05 | [6 empty] | 0.01 |  | <0.001 |  |  |  |  | 26 | <5 |  |  |  | 0.03 | 0.03 | 0.02 |  |  | <0.01 | <0.01 | <0.01 | 0.02 | <0.100 | <0.100 | <0.100 | <0.100 | <0.01 | <0.01 | <0.01 | 0.02 | <0.005 | <0.005 | <0.020 | [6 empty] | 0.006
SW6 | 2022-07-20 | 0:00 | <0.01 | <0.01 |  |  |  |  | <0.01 | <0.001 |  |  | 0.004 |  |  |  |  | 0.02 | <5 | 0.01 | <0.01 | <0.01 | <0.01 | <0.01 |  | <0.00002 |  |  |  | 39 | <0.001 |  |  | <0.01 | 0.001 |  |  | <0.01 |  | 8.2 | 584 | <5 |  | <0.01 | <0.01 | 0.2 |  | <0.100 | <0.01 |  |  | <0.001 |  |  | <10 | [5 empty] | <0.00003 |  |  | <0.001 |  |  |  | <0.01 | 0.002 | [5 empty] | <5 |  |  | 7.9 | 0.01 | <0.05 | [6 empty] | <0.01 |  | 0.001 |  |  |  |  | 23 | <5 |  |  |  | 0.04 | 0.18 | 0.02 |  |  | <0.01 | <0.01 | <0.01 | 0.02 | <0.100 | <0.100 | <0.100 | <0.100 | 0.01 | 0.02 | 0.02 | 0.05 | <0.005 | <0.005 | <0.020 | [6 empty] | 0.011
SW6 | 2022-05-18 | 8:50 | <0.01 | <0.01 | 172 | 0.03 | 0.12 | 0.03 | <0.01 | <0.001 | <0.001 |  | 0.002 | 0.001 |  | 0.02 |  | 0.02 | <1 | <0.01 | <0.01 | <0.01 | <0.01 | <0.01 |  | <0.00002 | 4e-05 |  |  | 31 | <0.001 |  | <0.001 | <0.01 | 0.002 | 0.002 |  | <0.01 | <0.05 | 10.5 | 505 | <1 |  | 0.01 | <0.01 | 0.2 |  | <0.100 | <0.01 | 0.12 | 0.59 | <0.001 | <0.001 |  | <1 | 4 |  | 0.036 | 4 |  | <0.00003 | <0.00003 | <0.05 | <0.001 | <0.001 |  |  | <0.01 | 0.002 |  | 0.002 | 3.2 | 0.03 | 0.12 | <1 |  |  | 8.1 | <0.01 |  | <0.05 | <0.20 |  |  |  |  | <0.01 |  | 0.003 |  | <0.001 | 15 | 15 | 19 | <1 |  |  | 3.2 | 0.01 | 0.02 | 0.02 |  |  | <0.01 | <0.01 | <0.01 | <0.01 | <0.100 | <0.100 | <0.100 | <0.100 | <0.01 | <0.01 | <0.01 | 0.01 | <0.005 | <0.005 | <0.020 |  |  |  | <0.05 |  |  | 0.014 | 0.005
SW6 | 2022-01-31 | 0:00 | <0.01 | <0.01 |  |  |  |  | <0.01 | <0.001 |  |  | <0.001 |  |  |  |  | 0.02 | <5 | <0.01 | <0.01 | <0.01 | <0.01 | <0.01 |  | <0.00002 |  |  |  | 30 | <0.001 |  |  | <0.01 | <0.001 |  |  | <0.01 |  | 11.3 | 459 | <5 |  | <0.01 | <0.01 | 0.1 |  | <0.100 | <0.01 |  |  | <0.001 |  |  | <10 | [5 empty] | <0.00003 |  |  | <0.001 |  |  |  | <0.01 | <0.001 | [5 empty] | <5 |  |  | 8.2 | <0.01 | <0.05 | [6 empty] | <0.01 |  | <0.001 |  |  |  |  | 25 | <5 |  |  |  | 0.01 | 0.02 | 0.03 |  |  | <0.01 | <0.01 | <0.01 | <0.01 | <0.100 | <0.100 | <0.100 | <0.100 | <0.01 | <0.01 | <0.01 | <0.01 | <0.005 | <0.005 | <0.020 | [6 empty] | 0.003
SW6 | 2021-11-18 | 0:00 | <0.01 | <0.01 |  |  |  |  | <0.01 | <0.001 |  |  | <0.001 |  |  |  |  | 0.02 | <5 | <0.01 | <0.01 | <0.01 | <0.01 | <0.01 |  | <0.00002 |  |  |  | 29 | <0.001 |  |  | <0.01 | <0.001 |  |  | <0.01 |  | 11.5 | 427 | <5 |  | <0.01 | <0.01 | 0.1 |  | <0.100 | <0.01 |  |  | <0.001 |  |  | <10 | [5 empty] | <0.00003 |  |  | <0.001 |  |  |  | <0.01 | 0.002 | [5 empty] | <5 |  |  | 7.9 | <0.01 | <0.05 | [6 empty] | <0.01 |  | <0.001 |  |  |  |  | 24 | <5 |  |  |  | <0.01 | <0.01 | 0.01 |  |  | <0.01 | <0.01 | <0.01 | <0.01 | <0.100 | <0.100 | <0.100 | <0.100 | <0.01 | <0.01 | <0.01 | <0.01 |  | <0.005 | <0.020 | <0.005 | [5 empty] | <0.002
SW6 | 2021-09-22 | 0:00 | <0.01 | <0.01 |  |  |  |  | <0.01 | <0.001 |  |  | 0.001 |  |  |  |  | 0.02 | <5 | <0.01 | <0.01 | <0.01 | <0.01 | <0.01 |  | <0.00002 |  |  |  | 33 | <0.001 |  |  | <0.01 | <0.001 |  |  | <0.01 |  | 7.8 | 553 | <5 |  | <0.01 | <0.01 | 0.2 |  | <0.100 | <0.01 |  |  | <0.001 |  |  | <10 | [5 empty] | <0.00003 |  |  | <0.001 |  |  |  | 0.02 | 0.001 | [5 empty] | <5 |  |  | 8 | <0.01 | <0.05 | [6 empty] | <0.01 |  | <0.001 |  |  |  |  | 24 | <5 |  |  |  | <0.01 | <0.01 | 0.02 |  |  | <0.01 | <0.01 | <0.01 | <0.01 | <0.100 | <0.100 | <0.100 | <0.100 | <0.01 | <0.01 | <0.01 | <0.01 | <0.005 | <0.005 | <0.020 | [6 empty] | <0.002
SW6 | 2021-06-30 | 0:00 | <0.01 | <0.01 |  |  |  |  | <0.01 | <0.001 |  |  | 0.002 |  |  |  |  | 0.02 | <5 | <0.01 | <0.01 | <0.01 | <0.01 | <0.01 |  | <0.00002 |  |  |  | 27 | <0.001 |  |  | <0.01 | <0.001 |  |  | <0.01 |  | 8.5 | 592 | <5 |  | <0.01 | <0.01 | 0.2 |  | <0.100 | <0.01 |  |  | <0.001 |  |  | <10 | [5 empty] | <0.00003 |  |  | <0.001 |  |  |  | <0.01 | 0.002 | [5 empty] | <5 |  |  | 8 | <0.01 | <0.05 | [6 empty] | 0.02 |  | <0.001 |  |  |  |  | 24 | <5 |  |  |  | 0.01 | 0.01 | <0.01 |  |  | <0.01 | <0.01 | <0.01 | <0.01 | <0.100 | <0.100 | <0.100 | <0.100 | <0.01 | <0.01 | <0.01 | <0.01 | <0.005 | <0.005 | <0.020 | [6 empty] | 0.032
SW6 | 2021-03-16 | 0:00 | <0.01 | <0.01 |  |  |  |  | <0.01 | <0.001 |  |  | <0.001 |  |  |  |  | 0.02 | <5 | <0.01 | <0.01 | <0.01 | <0.01 | <0.01 |  | 8e-05 |  |  |  | 26 | <0.001 |  |  | <0.01 | <0.001 |  |  | <0.01 |  | 11 | 582 | <5 |  | <0.01 | <0.01 | 0.2 |  | <0.100 | <0.01 |  |  | <0.001 |  |  | <10 | [5 empty] | <0.00003 |  |  | <0.001 |  |  |  | <0.01 | 0.001 | [5 empty] | <5 |  |  | 8 | <0.01 | <0.05 | [6 empty] | <0.01 |  | <0.001 |  |  |  |  | 24 | <5 |  |  |  | <0.01 | 0.03 | 0.01 |  |  | <0.01 | <0.01 | <0.01 | <0.01 | <0.100 | <0.100 | <0.100 | <0.100 | <0.01 | <0.01 | <0.01 | 0.02 | <0.005 | <0.005 | <0.020 | [6 empty] | <0.002
SW6 | 2020-10-15 | 0:00 | <0.01 | <0.01 |  |  |  |  | <0.01 | <0.001 |  |  | 0.001 |  |  |  |  | 0.02 | <5 | <0.01 | <0.01 | <0.01 | <0.01 | <0.01 |  | <0.00002 |  |  |  | 10 | <0.001 |  |  | <0.01 | 0.001 |  |  | <0.01 |  | 9.7 | 476 | <5 |  | <0.01 | <0.01 | 0.2 | <0.100 |  | <0.01 |  |  | <0.001 |  |  | <10 | [5 empty] | <0.00003 |  |  | <0.001 |  |  |  | <0.01 | 0.002 | [5 empty] | <5 |  |  | 7.9 | <0.01 | <0.05 | [6 empty] | <0.01 |  | <0.001 |  |  |  |  | 26 | <5 | [5 empty] | <0.01 |  |  | <0.01 | <0.01 | <0.01 | <0.01 | <0.100 | <0.100 | <0.100 | <0.100 | <0.01 | <0.01 | <0.01 | <0.01 | <0.005 | <0.005 | <0.020 |  | <0.01 | <0.01 |  |  |  | 0.004
SW6 | 2020-09-30 | 0:00 | <0.01 | <0.01 |  |  |  |  | <0.01 | <0.001 |  |  | 0.001 |  |  |  |  | 0.02 | <5 | <0.01 | <0.01 | <0.01 | <0.01 | <0.01 |  | <0.00002 |  |  |  | 34 | <0.001 |  |  | <0.01 | 0.001 |  |  | <0.01 |  | 9.4 | 580 | <5 |  | <0.01 | <0.01 | 0.1 | <0.100 |  | <0.01 |  |  | <0.001 |  |  | <10 | [5 empty] | <0.00003 |  |  | <0.001 |  |  |  | <0.01 | 0.001 | [5 empty] | <5 |  |  | 7.9 | <0.01 | <0.05 | [6 empty] | <0.01 |  | <0.001 |  |  |  |  | 23 | <5 | [5 empty] | 0.01 |  |  | <0.01 | <0.01 | <0.01 | <0.01 | <0.100 | <0.100 | <0.100 | <0.100 | <0.01 | <0.01 | <0.01 | <0.01 | <0.005 | <0.005 | <0.020 |  | <0.01 | <0.01 |  |  |  | 0.004
SW6 | 2020-07-28 | 8:30 | <0.01 | <0.01 |  |  |  |  | <0.01 | <0.001 |  |  | 0.002 |  |  |  |  | 0.03 | <5 | <0.01 | <0.01 | <0.01 | <0.01 | <0.01 |  | <0.00002 |  |  |  | 27 | <0.001 |  |  | <0.01 | 0.002 |  |  | <0.01 |  | 6 | 606 | <5 |  | <0.01 | <0.01 | 0.1 | <0.100 |  | <0.01 |  |  | <0.001 |  |  | <10 | [5 empty] | 4e-05 |  |  | <0.001 |  |  |  | <0.01 | 0.002 | [5 empty] | <5 |  |  | 7.9 | <0.01 | <0.05 | [6 empty] | <0.01 |  | <0.001 |  |  |  |  | 24 | <5 | [5 empty] | <0.01 |  |  | <0.01 | <0.01 | <0.01 | <0.01 | <0.100 | <0.100 | <0.100 | <0.100 | <0.01 | <0.01 | <0.01 | 0.01 | <0.005 | <0.005 | <0.020 |  | <0.01 | 0.02 |  |  |  | 0.002
SW6 | 2019-04-26 | 0:00 | <0.01 | <0.01 |  |  |  |  | <0.01 | <1.0 |  |  |  |  | 1.1 |  | 24 |  | <1.0 | <0.01 | <0.01 | <0.01 | <0.01 | <0.01 | 0.05 |  |  |  |  | 32 |  | <1.0 |  | <0.01 |  |  | 1.7 | <0.01 |  | 9.8 | 510 | <1.0 | 0.11 | <0.01 | <0.01 |  |  |  | <0.01 |  |  |  |  | <0.3 | <1.0 |  |  |  |  | <0.05 | [5 empty] | 37 |  | <0.01 |  | 2 |  |  |  |  | <1.0 |  | <0.01 | 8.4 | <0.01 |  |  |  | <0.02 |  |  |  | <0.01 |  |  | <0.5 |  |  |  | 22 | <1.0 | [6 empty] | <20.0 | [21 empty] | 7
SW6 | 2019-02-22 | 0:00 | <0.01 | <0.01 |  |  |  |  | <0.01 | <1.0 |  |  |  |  | 1.4 |  | 26 |  | <1.0 | <0.01 | <0.01 | <0.01 | <0.01 | <0.01 | 0.06 |  |  |  |  | 32 |  | <1.0 |  | <0.01 |  |  | 1.3 | <0.01 |  | 10 | 590 | <1.0 | 0.13 | <0.01 | <0.01 |  |  |  | <0.01 |  |  |  |  | <0.3 | <1.0 |  |  |  |  | <0.05 | [5 empty] | <1.0 |  | <0.02 |  | 2 |  |  |  |  | <1.0 |  | 0.04 | 8.2 | <0.01 |  |  |  | <0.02 |  |  |  | 0.04 |  |  | <0.5 |  |  |  | 25 | <1.0 | [6 empty] | 190 | [21 empty] | 3
SW6 | 2019-01-31 | 0:00 | <0.01 | <0.01 |  |  |  |  | <0.01 | <1.0 |  |  |  |  | 1.6 |  | 30 |  | <1.0 | <0.01 | <0.01 | <0.01 | <0.01 | <0.01 | 0.02 |  |  |  |  | 35 |  | <1.0 |  | <0.01 |  |  | 2.4 | <0.01 |  | 9.6 | 600 | <1.0 | 0.11 | <0.01 | <0.01 |  |  |  | <0.01 |  |  |  |  | 0.5 | <1.0 |  |  |  |  | <0.05 | [5 empty] | 1 |  | <0.04 |  | 3 |  |  |  |  | <1.0 |  | <0.04 | 8.4 | <0.01 |  |  |  | <0.02 |  |  |  | <0.01 |  |  | <0.5 |  |  |  | 26 | <1.0 | [6 empty] | 80 | [21 empty] | 12
SW6 | 2018-12-12 | 0:00 | <0.01 | <0.01 |  |  |  |  | <0.01 |  |  | <1.0 |  |  | 2 |  | 26 |  | <1.0 | <0.01 | <0.01 | <0.01 | <0.01 | <0.01 | <0.02 |  |  |  |  | 36 |  | 3 |  | <0.01 |  |  | 1.5 | <0.01 |  | 9.3 | 570 | <1.0 | 0.17 | <0.01 | <0.01 |  |  |  | <0.01 |  |  |  |  | <0.3 | <1.0 |  |  |  |  | <0.05 | [5 empty] | 1 |  | <0.01 |  | 4 |  |  |  |  | <1.0 |  | 0.01 | 8.1 | <0.01 |  |  |  | <0.02 |  |  |  | 0.01 |  |  | 0.5 |  |  |  | 25 | <1.0 | [6 empty] | 70 | [21 empty] | 62
SW6 | 2018-11-29 | 0:00 | <0.01 | <0.01 |  |  |  |  | <0.01 |  |  | <1.0 |  |  | 0.7 |  | 26 |  | <1.0 | <0.01 | <0.01 | <0.01 | <0.01 | <0.01 | <0.1 |  |  |  |  | 33 |  | <1.0 |  | <0.01 |  |  | 4 | <0.01 |  | 11 | 440 | <1.0 | 0.1 | <0.01 | <0.01 |  |  |  | <0.01 |  |  |  |  | <0.3 | <1.0 |  |  |  |  | <0.05 | [5 empty] | <1.0 |  | <0.03 |  | 3 |  |  |  |  | <1.0 |  | <0.03 | 7.6 | <0.01 |  |  |  | <0.02 |  |  |  | <0.01 |  |  | <0.5 |  |  |  | 39 | <1.0 | [6 empty] | 60 | [21 empty] | 3
SW6 | 2018-10-30 | 0:00 | <0.01 | <0.01 |  |  |  |  | <0.01 |  |  | <1.0 |  |  | 1.1 |  | 23 |  | <1.0 | <0.01 | <0.01 | <0.01 | <0.01 | <0.01 | <0.03 |  |  |  |  | 36 |  | <1.0 |  | <0.01 |  |  | 2.4 | <0.01 |  | 9.9 | 610 | <1.0 | 0.11 | <0.01 | <0.01 |  |  |  | <0.01 |  |  |  |  | <0.3 | <1.0 |  |  |  |  | <0.05 | [5 empty] | <1.0 |  | <0.03 |  | 1 |  |  |  |  | <1.0 |  | <0.03 | 8.1 | <0.01 |  |  |  | <0.02 |  |  |  | <0.01 |  |  | <0.5 |  |  |  | 29 | <1.0 | [6 empty] | <160.0 | [21 empty] | <2.0
SW6 | 2018-09-27 | 0:00 | <0.02 | <0.02 |  |  |  |  | <0.02 |  |  | <1.0 |  |  | 1.2 |  | 25 |  | <1.0 | 0.03 | 0.03 | 0.03 | <0.02 | 0.03 | <0.05 |  |  |  |  | 31 |  | <1.0 |  | 0.03 |  |  | 3 | <0.02 |  | 9.2 | 600 | <1.0 | 0.13 | 0.03 | <0.02 |  |  |  | 0.03 |  |  |  |  | <0.3 | <1.0 |  |  |  |  | <0.05 | [5 empty] | <1.0 |  | <0.02 |  | 2 |  |  |  |  | <1.0 |  | 0.25 | 8.3 | <0.02 |  |  |  | <0.02 |  |  |  | 0.03 |  |  | <0.5 |  |  |  | 26 | <1.0 | [6 empty] | 90 | [21 empty] | 4
SW6 | 2018-08-31 | 0:00 | <0.01 | <0.01 |  |  |  |  | <0.01 |  |  | <1.2 |  |  | 1.2 |  | 22 |  | <1.0 | 0.01 | <0.01 | <0.01 | <0.01 | <0.01 | <0.04 |  |  |  |  | 31 |  | <1.0 |  | <0.01 |  |  | 2.9 | <0.01 |  | 9 | 590 | <1.0 | 0.1 | <0.01 | <0.01 |  |  |  | <0.01 |  |  |  |  | <0.3 | <1.0 |  |  |  |  | <0.05 | [5 empty] | <1.0 |  | <0.01 |  | 2 |  |  |  |  | <1.0 |  | 0.01 | 8.3 | <0.01 |  |  |  | <0.02 |  |  |  | <0.01 |  |  | <0.5 |  |  |  | 23 | <1.0 | [6 empty] | 150 | [21 empty] | 2
SW6 | 2018-07-31 | 0:00 | <0.01 | <0.01 |  |  |  |  | <0.01 |  |  | 1 |  |  | 1.3 |  | 23 |  | <1.0 | <0.01 | <0.01 | <0.01 | <0.01 | <0.01 | <0.02 |  |  |  |  | 39 |  | <1.0 |  | 0.01 |  |  | 3 | <0.01 |  | 7.6 | 600 | <1.0 | 0.11 | 0.02 | <0.01 |  |  |  | <0.01 |  |  |  |  | <0.3 | <1.0 |  |  |  |  | <0.05 | [5 empty] | <1.0 |  | <0.01 |  | 2 |  |  |  |  | <1.0 |  | 0.06 | 8.1 | 0.01 |  |  |  | <0.02 |  |  |  | 0.02 |  |  | <0.5 |  |  |  | 25 | <1.0 | [6 empty] | 60 | [21 empty] | 4
SW6 | 2018-06-27 | 0:00 | <0.01 | <0.01 |  |  |  |  | <0.01 |  |  | <1.0 |  |  | 1.2 |  | 21 |  | <1.0 | <0.01 | <0.01 | <0.01 | <0.01 | <0.01 | <0.02 |  |  |  |  | 31 |  | <1.0 |  | <0.01 |  |  | 2.5 | <0.01 |  | 8.7 | 580 | <1.0 | 0.13 | 0.01 | <0.01 |  |  |  | <0.01 |  |  |  |  | <0.3 | <1.0 |  |  |  |  | <0.05 | [5 empty] | <1.0 |  | <0.01 |  | 1 |  |  |  |  | <1.0 |  | 0.04 | 8.2 | 0.01 |  |  |  | <0.02 |  |  |  | 0.01 |  |  | <0.5 |  |  |  | 23 | <1.0 | [6 empty] | 50 | [21 empty] | 4
SW6 | 2018-05-29 | 0:00 | <0.01 | <0.01 |  |  |  |  | <0.01 |  |  | <1.0 |  |  | 1.2 |  | 21 |  | <1.0 | 0.01 | <0.01 | 0.01 | <0.01 | <0.01 | <0.02 |  |  |  |  | 28 |  | 3 |  | 0.01 |  |  | 2.5 | <0.01 |  | 8.4 | 520 | <1.0 | 0.12 | 0.02 | <0.01 |  |  |  | <0.01 |  |  |  |  | <0.3 | <1.0 |  |  |  |  | 0.12 | [5 empty] | <1.0 |  | <0.01 |  | 4 |  |  |  |  | <1.0 |  | 0.08 | 8 | 0.01 |  |  |  | <0.02 |  |  |  | 0.01 |  |  | 1.1 |  |  |  | 23 | <1.0 | [6 empty] | 120 | [21 empty] | 54
SW6 | 2018-04-27 | 0:00 | <0.01 | <0.01 |  |  |  |  | <0.01 |  |  | <1.0 |  |  | 0.9 |  | 21 |  | <1.0 | <0.01 | <0.01 | <0.01 | <0.01 | <0.01 | <0.02 |  |  |  |  | 29 |  | <1.0 |  | <0.01 |  |  | 2.5 | <0.01 |  | 8.9 | 530 | <1.0 | 0.1 | <0.01 | <0.01 |  |  |  | <0.01 |  |  |  |  | <0.3 | <1.0 |  |  |  |  | <0.05 | [5 empty] | <1.0 |  | <0.01 |  | 2 |  |  |  |  | <1.0 |  | 0.01 | 8.5 | 0.01 |  |  |  | <0.02 |  |  |  | <0.01 |  |  | <0.5 |  |  |  | 24 | <1.0 | [6 empty] | 60 | [21 empty] | 2
SW6 | 2018-03-29 | 0:00 | <0.01 | <0.01 |  |  |  |  | 0.02 |  |  | <1.0 |  |  | 0.7 |  | 20 |  | <1.0 | 0.03 | 0.02 | 0.03 | 0.03 | 0.03 | <0.02 |  |  |  |  | 37 |  | <1.0 |  | 0.05 |  |  | 3.1 | 0.02 |  | 10 | 420 | <1.0 | 0.13 | 0.04 | 0.01 |  |  |  | 0.03 |  |  |  |  | 0.3 | <1.0 |  |  |  |  | <0.05 | [5 empty] | <1.0 |  | 0.02 |  | 2 |  |  |  |  | <1.0 |  | 0.39 | 7.9 | 0.03 |  |  |  | <0.02 |  |  |  | 0.03 |  |  | <0.5 |  |  |  | 23 | <1.0 | [6 empty] | 200 | [21 empty] | 5
SW6 | 2018-03-05 | 0:00 | <0.01 | <0.01 |  |  |  |  | <0.01 |  |  | <1.0 |  |  | 0.7 |  | 21 |  | <1.0 | <0.01 | <0.01 | <0.01 | <0.01 | <0.01 | <0.02 |  |  |  |  | 48 |  | <1.0 |  | <0.01 |  |  | 2.8 | <0.01 |  | 11 | 470 | <1.0 | 0.11 | <0.01 | <0.01 |  |  |  | <0.01 |  |  |  |  | <0.3 | <1.0 |  |  |  |  | <0.05 | [5 empty] | <1.0 |  | 0.01 |  | 2 |  |  |  |  | <1.0 |  | 0.01 | 8.3 | <0.01 |  |  |  | <0.02 |  |  |  | <0.01 |  |  | <0.5 |  |  |  | 23 | <1.0 | [6 empty] | 120 | [21 empty] | 3
SW6 | 2018-01-30 | 0:00 | <0.01 | <0.01 |  |  |  |  | <0.01 |  |  | <1.0 |  |  | 0.7 |  | 26 |  | <1.0 | <0.01 | <0.01 | <0.01 | <0.01 | <0.01 | 0.03 |  |  |  |  | 30 |  | <1.0 |  | <0.01 |  |  | 2.4 | <0.01 |  | 10 | 450 | <1.0 | 0.09 | <0.01 | <0.01 |  |  |  | <0.01 |  |  |  |  | <0.3 | <1.0 |  |  |  |  | <0.05 | [5 empty] | <1.0 |  | <0.01 |  | 2 |  |  |  |  | <1.0 |  | <0.01 | 8.3 | <0.01 |  |  |  | <0.02 |  |  |  | <0.01 |  |  | <0.5 |  |  |  | 25 | <1.0 | [6 empty] | 140 | [21 empty] | 4
SW6 | 2017-12-21 | 0:00 | <0.01 | <0.01 |  |  |  |  | <0.01 |  |  | <1.0 |  |  | 0.7 |  | 25 |  | <1.0 | <0.01 | <0.01 | <0.01 | <0.01 | <0.01 | <0.02 |  |  |  |  | 34 |  | <1.0 |  | 0.04 |  |  | 2.3 | <0.01 |  | 11 | 500 | <1.0 | 0.08 | 0.05 | <0.01 |  |  |  | <0.01 |  |  |  |  | <0.3 | <1.0 |  |  |  |  | <0.05 | [5 empty] | <1.0 |  | 0.03 |  | 2 |  |  |  |  | <1.0 |  | 0.19 | 8.2 | 0.03 |  |  |  | <0.02 |  |  |  | 0.05 |  |  | <0.5 |  |  |  | 28 | <1.0 | [6 empty] | 200 | [21 empty] | 3
SW6 | 2017-11-14 | 0:00 | <0.01 | <0.01 |  |  |  |  | <0.01 |  |  | 2 |  |  | 0.8 |  | 25 |  | <1.0 | 0.02 | <0.01 | <0.01 | <0.01 | <0.01 | 0.02 |  |  |  |  | 29 |  | <1.0 |  | 0.02 |  |  | 2.7 | <0.01 |  | 10 | 480 | <1.0 | 0.09 | 0.05 | <0.01 |  |  |  | <0.01 |  |  |  |  | <0.3 | <1.0 |  |  |  |  | <0.05 | [5 empty] | 1 |  | 0.01 |  | 2 |  |  |  |  | <1.0 |  | 0.16 | 8.1 | <0.01 |  |  |  | <0.02 |  |  |  | 0.05 |  |  | <0.5 |  |  |  | 26 | <1.0 | [6 empty] | 200 | [21 empty] | 3
SW6 | 2017-08-31 | 0:00 | <0.01 | <0.01 |  |  |  |  | <0.01 |  |  | <1.0 |  |  | 1 |  | 24 |  | <1.0 | <0.01 | <0.01 | <0.01 | <0.01 | <0.01 | <0.02 |  |  |  |  | 31 |  | <1.0 |  | <0.01 |  |  | 3 | <0.01 |  | 8.7 | 580 | <1.0 | 0.09 | <0.01 | <0.01 |  |  |  | <0.01 |  |  |  |  | 0.3 | <1.0 |  |  |  |  | <0.05 | [5 empty] | 3 |  | <0.01 |  | 1 |  |  |  |  | <1.0 |  | <0.01 | 7.8 | <0.01 |  |  |  | <0.02 |  |  |  | <0.01 |  |  | <0.5 |  |  |  | 21 | <1.0 | [6 empty] | 70 | [21 empty] | 2
SW6 | 2017-07-31 | 0:00 | <0.01 | <0.01 |  |  |  |  | <0.01 | <1.0 |  |  |  |  | 1.2 |  | 21 |  | <1.0 | <0.01 | <0.01 | <0.01 | <0.01 | <0.01 | <0.02 |  |  |  |  | 31 |  | <1.0 |  | <0.01 |  |  | 4.4 | <0.01 |  | 9.3 | 490 | <1.0 | 0.15 | <0.01 | <0.01 |  |  |  | <0.01 |  |  |  |  | <0.3 | <1.0 |  |  |  |  | <0.05 | [5 empty] | <1.0 |  | <0.01 |  | 2 |  |  |  |  | <1.0 |  | <0.01 | 8.1 | <0.01 |  |  |  | <0.02 |  |  |  | <0.01 |  |  | <0.5 |  |  |  | 22 | <1.0 | [6 empty] | 110 | [21 empty] | 3
SW6 | 2017-06-12 | 0:00 | <0.01 | <0.01 |  |  |  |  | <0.01 | <1.0 |  |  |  |  | 1.3 |  | 24 |  | <1.0 | <0.01 | <0.01 | <0.01 | <0.01 | <0.01 | <0.02 |  |  |  |  | 30 |  | <1.0 |  | <0.01 |  |  | 2.4 | <0.01 |  | 9.6 | 550 | <1.0 |  | <0.01 | <0.01 | 0.15 |  |  | <0.01 |  |  |  |  | 0.7 | <1.0 |  |  |  |  | <0.05 | [5 empty] | <1.0 |  | <0.01 |  | 1 |  |  |  |  | <1.0 |  | <0.01 | 8.2 | <0.01 |  |  |  | <0.02 |  |  |  | <0.01 |  |  | <0.5 |  |  |  | 20 | <1.0 | [6 empty] | 70 | [21 empty] | <2.0
SW6 | 2017-05-30 | 0:00 | <0.01 | <0.01 |  |  |  |  | <0.01 | <1.0 |  |  |  |  | 1.2 |  | 22 |  | <1.0 | [5 empty] | <0.02 |  |  |  |  | 31 |  | <1.0 |  | <0.01 |  |  | 2.9 |  |  | 9.3 | 510 | <1.0 | 0.14 | <0.01 | <0.01 | [8 empty] | 0.5 | <1.0 |  |  |  |  | <0.05 | [5 empty] | <1.0 |  | <0.01 |  | 2 |  |  |  |  | <1.0 |  | <0.01 | 8.2 | <0.01 |  |  |  | <0.02 |  |  |  | <0.01 |  |  | <0.5 |  |  |  | 19 | <1.0 | [6 empty] | 60 | [21 empty] | 3
SW6 | 2017-03-29 | 0:00 | <0.01 | <0.01 |  |  |  |  | <0.01 | <1.0 |  |  |  |  | 0.7 |  | 23 |  | <1.0 | <0.01 | <0.01 | <0.01 | <0.01 | <0.01 | <0.02 |  |  |  |  | 28 |  | <1.0 |  | <0.01 |  |  | 2.2 | <0.01 |  | 10 | 500 | <1.0 |  | <0.01 | <0.01 | 0.21 |  |  | <0.01 |  |  |  |  | <0.3 | <1.0 |  |  |  |  | <0.05 | [5 empty] | <1.0 |  | <0.01 |  | 2 |  |  |  |  | <1.0 |  | <0.01 | 7.9 | <0.01 |  |  |  | <0.02 |  |  |  | <0.01 | <0.5 |  | <0.5 |  |  |  | 24 | <1.0 | [6 empty] | 20 | [21 empty] | 2
SW6 | 2016-10-17 | 0:00 | <0.01 | <0.01 |  |  |  |  | <0.01 | <1.0 |  |  |  |  | 1.3 |  | 21 |  | <1.0 | <0.01 | <0.01 | <0.01 | <0.01 | <0.01 | 0.02 |  |  |  |  | 35 |  | 2 |  | <0.01 |  |  | 4.2 | <0.01 |  | 9.4 | 450 | <1.0 |  | <0.01 | <0.01 | <0.05 |  |  | <0.01 |  |  |  |  | <0.3 | <1.0 |  |  |  |  | <0.05 | [5 empty] | <1.0 | <0.01 |  |  | 4 |  |  |  |  | <1.0 |  | <0.01 | 7.9 | <0.01 |  |  |  | <0.02 |  |  |  | <0.01 | 0.5 |  | 0.5 |  |  |  | 22 | <1.0 | [6 empty] | 120 | [21 empty] | 4
SW6 | 2016-09-28 | 0:00 | <0.01 | <0.01 |  |  |  |  | <0.01 | <1.0 |  |  |  |  | 2.1 |  | 26 |  | <1.0 | <0.01 | <0.01 | <0.01 | <0.01 | <0.01 | <0.02 |  |  |  |  | 31 |  | <1.0 |  | <0.01 |  |  | 1.5 | <0.01 |  | 9.3 | 675 | <1.0 |  | <0.01 | <0.01 | 0.09 |  |  | <0.01 |  |  |  |  | 0.4 | <1.0 |  |  |  |  | <0.05 | [5 empty] | <1.0 | <0.01 |  |  | 6 |  |  |  |  | <1.0 |  | <0.01 | 7.6 | <0.01 |  |  |  | <0.02 |  |  |  | <0.01 | 0.8 |  | 0.8 |  |  |  | 22 | <1.0 | [6 empty] | 66 | [21 empty] | 4
SW6 | 2016-08-08 | 0:00 | <0.01 | <0.01 |  |  |  |  | <0.01 | <1.0 |  |  |  |  | 1.5 |  | 22 |  | <1.0 | <0.01 | <0.01 | <0.01 | <0.01 | <0.01 | <0.02 |  |  |  |  | 27 |  | 6 |  | <0.01 |  |  | 1.5 | <0.01 |  | 9.2 | 570 | <1.0 |  | <0.01 | <0.01 | 0.1 |  |  | <0.01 |  |  |  |  | <0.3 | <1.0 |  |  |  |  | <0.05 | [5 empty] | 1 | <0.01 |  |  | 5 |  |  |  |  | <1.0 |  | <0.01 | 8.2 | <0.01 |  |  |  | <0.02 |  |  |  | <0.01 | 1.4 |  | 1.4 |  |  |  | 21 | <1.0 | [6 empty] | <20.0 | [21 empty] | 3
SW6 | 2016-07-11 | 0:00 | [75 empty] | 8.7
SW6 | 2016-05-11 | 0:00 | [38 empty] | 260 | [36 empty] | 7.15
WMP1 | 2025-11-05 | 0:00 | <0.01 | <0.01 | 306 | <0.01 | 0.03 | 0.09 | <0.01 | <0.001 | <0.001 |  | <0.001 | <0.001 |  | 0.04 |  | 0.03 | <5 | <0.01 | <0.01 | <0.01 | <0.01 | <0.01 |  | <0.00002 | 0.00029 | 145 | 153 | 21 | <0.001 |  | <0.001 | <0.01 | <0.001 | 0.001 |  |  | <0.05 | 10.4 | 676 | <5 | 0.1 | <0.01 | <0.01 |  |  | <0.100 | <0.01 | <0.01 | 0.63 | 0.0006 | 0.0162 |  | <10 | 3 | 4 | 0.208 | 0.202 |  | <0.00003 | <0.00003 | <0.05 | <0.001 | <0.001 |  |  | <0.01 | 0.003 |  | 0.003 | 0.2 | <0.01 |  | <5 |  |  | 7.1 | <0.01 |  | <0.05 |  |  | <0.01 | 1 | 1 | <0.01 |  | <0.001 |  | <0.001 | 12 | 12 | 33 | <5 |  | <0.20 |  | <0.01 | 0.03 | <0.01 |  |  | <0.01 | <0.01 | <0.01 | <0.01 | <0.100 | <0.100 | <0.100 | <0.100 | <0.01 | <0.01 | <0.01 | <0.01 | <0.005 | <0.005 | <0.020 |  |  |  | <0.05 |  |  | 0.021 | 0.026
WMP1 | 2025-08-06 | 0:00 | <0.01 | <0.01 | 299 | 0.01 | 0.07 | 0.13 | 0.01 | <0.001 | <0.001 |  | <0.001 | <0.001 |  | 0.04 |  | 0.04 | <5 | 0.07 | 0.1 | 0.08 | 0.07 | 0.05 |  | <0.00002 | 0.00068 | 137 | 139 | 21 | <0.001 |  | <0.001 | 0.07 | <0.001 | 0.003 |  |  | <0.05 | 9.7 | 678 | <5 | 0.2 | 0.18 | <0.01 |  |  | <0.100 | 0.08 | <0.01 | 1.14 | 0.0002 | 0.063 |  | <10 | 4 | 4 | 0.239 | 0.198 |  | <0.00003 | <0.00003 | <0.05 | <0.001 | <0.001 |  |  | <0.01 | <0.001 |  | <0.001 | <0.2 | <0.01 |  | <5 |  |  | 7.3 | 0.06 |  | <0.05 |  |  | <0.01 | 2 | 1 | 0.15 |  | <0.001 |  | <0.001 | 12 | 12 | 33 | <5 |  | <0.20 |  | 0.01 | 0.03 | 0.03 |  |  | <0.01 | <0.01 | <0.01 | <0.01 | <0.100 | <0.100 | <0.100 | <0.100 | <0.01 | <0.01 | <0.01 | 0.01 | <0.005 | <0.005 | <0.020 |  |  |  | <0.05 |  |  | 0.008 | 0.048
WMP1 | 2025-05-13 | 8:00 | <0.01 | <0.01 | 306 | <0.01 | 0.01 | 0.03 | <0.01 | <0.001 | <0.001 |  | <0.001 | <0.001 |  | 0.04 |  | 0.04 | <5 | <0.01 | <0.01 | <0.01 | <0.01 | <0.01 |  | 4e-05 | 7e-05 | 143 | 138 | 21 | <0.001 |  | <0.001 | <0.01 | <0.001 | <0.001 |  |  | <0.05 | 11.4 | 674 | <5 |  | <0.01 | <0.01 | 0.1 |  | <0.100 | <0.01 | 0.01 | 0.35 | <0.0002 | 0.0049 |  | <10 | 4 | 4 | 0.224 | 0.2 |  | <0.00003 | <0.00003 | <0.05 | <0.001 | <0.001 |  |  | <0.01 | <0.001 |  | <0.001 | <0.2 | <0.01 |  | <5 |  |  | 7.3 | <0.01 |  | <0.05 | <0.20 |  | <0.01 | 1 | 1 | <0.01 |  | <0.001 |  | <0.001 | 13 | 12 | 33 | <5 |  |  |  | <0.01 | <0.01 | <0.01 |  |  | <0.01 | <0.01 | <0.01 | <0.01 | <0.100 | <0.100 | <0.100 | <0.100 | <0.01 | <0.01 | <0.01 | <0.01 | <0.005 | <0.005 | <0.020 |  |  |  | <0.05 |  |  | 0.011 | 0.012
WMP1 | 2025-04-08 | 0:00 | <0.01 | <0.01 | 305 | 0.01 | 0.02 | 0.08 | <0.01 | <0.001 | <0.001 |  | <0.001 | <0.001 |  | 0.04 |  | 0.04 | <1 | <0.01 | <0.01 | <0.01 | <0.01 | <0.01 |  | 2e-05 | 9e-05 | 135 | 137 | 20 | <0.001 |  | <0.001 | 0.01 | <0.001 | <0.001 |  |  | <0.05 | 11.9 | 667 | <0.5 |  | 0.04 | <0.01 | 0.1 |  | <0.100 | <0.01 | 0.01 | 0.37 | <0.0002 | 0.0059 |  | <1 | 4 | 4 | 0.199 | 0.211 |  | <0.00003 | <0.00003 | <0.05 | <0.001 | <0.001 |  |  | <0.01 | <0.001 |  | <0.001 | <0.2 | <0.01 |  | <1 |  |  | 7.4 | 0.02 |  | <0.05 | <0.20 |  | <0.01 | 1 | 1 | 0.03 |  | <0.001 |  | <0.001 | 12 | 12 | 31 | <1 |  |  |  | 0.01 | 0.02 | <0.01 |  |  | <0.01 | <0.01 | <0.01 | <0.01 | <0.100 | <0.100 | <0.100 | <0.100 | <0.01 | <0.01 | <0.01 | 0.01 | <0.005 | <0.005 | <0.020 |  |  |  | <0.05 |  |  | 0.005 | 0.01
WMP1 | 2025-03-19 | 0:00 | <0.01 | <0.01 | 294 | 0.01 | 0.02 | 0.05 | <0.01 | <0.001 | <0.001 |  | <0.001 | <0.001 |  | 0.04 |  | 0.04 | <5 | <0.01 | <0.01 | <0.01 | <0.01 | <0.01 |  | 9e-05 | 0.00016 | 144 | 151 | 22 | <0.001 |  | <0.001 | <0.01 | <0.001 | <0.001 |  |  | <0.05 | 10.8 | 657 | <5 |  | <0.01 | <0.01 | 0.1 |  | <0.100 | <0.01 | 0.06 | 0.94 | <0.0002 | 0.0099 |  | <10 | 4 | 4 | 0.231 | 0.219 |  | <0.00003 | <0.00003 | <0.05 | <0.001 | <0.001 |  |  | <0.01 | <0.001 |  | <0.001 | <0.2 | <0.01 |  | <5 |  |  | 7.2 | <0.01 |  | <0.05 | <0.20 |  | <0.01 | 1 | 1 | <0.01 |  | <0.001 |  | <0.001 | 13 | 14 | 33 | <5 |  |  |  | 0.01 | 0.01 | 0.01 |  |  | <0.01 | <0.01 | <0.01 | <0.01 | <0.100 | <0.100 | <0.100 | <0.100 | <0.01 | <0.01 | <0.01 | <0.01 | <0.005 | <0.005 | <0.020 |  |  |  | <0.05 |  |  | 0.007 | 0.007
WMP1 | 2025-01-15 | 0:00 | <0.01 | <0.01 | 312 | <0.01 | 0.05 | 0.07 | 0.02 | <0.001 | <0.001 |  | <0.001 | <0.001 |  | 0.04 |  | 0.03 | <5 | 0.1 | 0.13 | 0.18 | 0.14 | 0.07 |  | 0.00018 | 0.00063 | 144 | 152 | 23 | <0.001 |  | <0.001 | 0.13 | <0.001 | 0.003 |  |  | <0.05 | 11 | 690 | <5 |  | 0.21 | <0.01 | 0.1 |  | <0.100 | 0.14 | <0.01 | 1 | 0.0008 | 0.0415 |  | <10 | 4 | 4 | 0.217 | 0.242 |  | <0.00003 | <0.00003 | <0.05 | <0.001 | <0.001 |  |  | <0.01 | <0.001 |  | 0.002 | <0.2 | <0.01 | <0.01 | <5 |  |  | 7.5 | 0.06 |  | <0.05 | <0.20 |  |  | 1 | 2 | 0.21 |  | <0.001 |  | 0.001 | 13 | 13 | 32 | <5 |  |  |  | 0.01 | 0.03 | 0.05 |  |  | <0.01 | <0.01 | <0.01 | <0.01 | <0.100 | <0.100 | <0.100 | <0.100 | <0.01 | <0.01 | <0.01 | 0.02 | <0.005 | <0.005 | <0.020 |  |  |  | <0.05 |  |  | 0.012 | 0.016
WMP1 | 2024-12-16 | 0:00 | <0.01 | <0.01 | 300 | <0.01 | 0.03 | 0.06 | 0.01 | <0.001 | <0.001 |  | <0.001 | 0.001 |  | 0.04 |  | 0.04 | <5 | 0.05 | 0.06 | 0.08 | 0.04 | 0.03 |  | 9e-05 | 0.00029 | 148 | 154 | 21 | <0.001 |  | <0.001 | 0.06 | <0.001 | <0.001 |  |  | 4.5 | 10.6 | 674 | <5 |  | 0.12 | <0.01 | <0.1 |  | <0.100 | 0.05 | 0.04 | 0.83 | 0.0002 | 0.0293 |  | <10 | 4 | 4 | 0.238 | 0.254 |  | <0.00003 | <0.00003 | <0.05 | <0.001 | <0.001 |  |  | <0.01 | <0.001 |  | 0.001 | <0.2 | <0.01 | <0.01 | <5 |  |  | 7.2 | 0.04 |  | <0.05 | 4.65 |  |  | 2 | 2 | 0.1 |  | <0.001 |  | <0.001 | 14 | 14 | 36 | <5 |  |  |  | <0.02 | <0.02 | <0.01 |  |  | <0.02 | <0.02 | <0.02 | <0.02 | <0.100 | <0.100 | <0.100 | <0.100 | <0.02 | <0.02 | <0.02 | <0.02 | <0.005 | <0.005 | <0.020 |  |  |  | <0.05 |  |  | 0.017 | 0.01
WMP1 | 2024-11-15 | 0:00 | <0.01 | <0.01 | 304 | <0.01 | 0.06 | 0.08 | <0.01 | <0.001 | <0.001 |  | <0.001 | 0.001 |  | 0.04 |  | 0.04 | <5 | <0.01 | <0.01 | <0.01 | 0.01 | <0.01 |  | 6e-05 | 0.00062 | 158 | 149 | 21 | <0.001 |  | <0.001 | <0.01 | <0.001 | <0.001 |  |  | <0.05 | 11.3 | 677 | <5 |  | <0.01 | <0.01 | 0.1 |  | <0.100 | <0.01 | <0.01 | 1.06 | <0.0002 | 0.012 |  | <10 | 4 | 4 | 0.207 | 0.221 |  | <0.00003 | 0.00552 | <0.05 | <0.001 | <0.001 |  |  | <0.01 | <0.001 |  | <0.001 | 3.9 | <0.01 | 0.02 | <5 |  |  | 7.5 | <0.01 |  | <0.05 | <0.20 |  |  | 2 | 2 | <0.01 |  | <0.001 |  | <0.001 | 13 | 16 | 40 | <5 |  |  |  | <0.10 | 0.15 | <0.01 |  |  | <0.10 | <0.10 | <0.10 | <0.10 | <0.100 | <0.100 | <0.100 | <0.100 | <0.10 | <0.10 | <0.10 | <0.10 | <0.005 | <0.005 | <0.020 |  |  |  | <0.05 |  |  | 0.007 | 0.04
WMP1 | 2024-10-14 | 0:00 | <0.01 | <0.01 | 303 | <0.01 | 0.07 | 0.05 | <0.01 | <0.001 | <0.001 |  | <0.001 | <0.001 |  | 0.04 |  | 0.03 | <1 | <0.01 | <0.01 | <0.01 | <0.01 | <0.01 |  | <0.00002 | 2e-05 | 150 | 151 | 21 | <0.001 |  | <0.001 | <0.01 | <0.001 | <0.001 |  |  | <0.05 | 9.9 | 661 | <0.5 |  | 0.02 | <0.01 | 0.1 |  | <0.100 | <0.01 | 0.02 | 1.39 | <0.0002 | 0.0004 |  | <1 | 4 | 4 | 0.218 | 0.175 |  | <0.00003 | <0.00003 | <0.05 | <0.001 | <0.001 |  |  | <0.01 | <0.001 |  | <0.001 | <0.2 | <0.01 | 0.02 | <1 |  |  | 7.4 | 0.01 |  | <0.05 | <0.20 |  |  | 2 | 1 | 0.02 |  | <0.001 |  | <0.001 | 13 | 13 | 37 | <1 |  |  |  | 0.02 | 0.01 | 0.02 |  |  | <0.01 | <0.01 | <0.01 | <0.01 | <0.100 | <0.100 | <0.100 | <0.100 | <0.01 | <0.01 | <0.01 | <0.01 | <0.005 | <0.005 | <0.020 |  |  |  | <0.05 |  |  | 0.01 | 0.004
WMP1 | 2024-09-25 | 0:00 | <0.01 | <0.01 | 294 | <0.01 | <0.01 | 0.11 | <0.01 | <0.001 | <0.001 |  | <0.001 | <0.001 |  | 0.04 |  | 0.03 | <1 | <0.01 | <0.01 | <0.01 | <0.01 | <0.01 |  | <0.00002 | 3e-05 | 148 | 162 | 22 | <0.001 |  | <0.001 | <0.01 | <0.001 | <0.001 |  |  | <0.05 | 10.9 | 674 | <0.5 |  | <0.01 | <0.01 | 0.1 |  | <0.100 | <0.01 | 0.01 | 0.05 | <0.0002 | 0.0035 |  | <1 | 4 | 4 | 0.23 | 0.215 |  | <0.00003 | <0.00003 | <0.05 | <0.001 | <0.001 |  |  | <0.01 | 0.001 |  | <0.001 | <0.2 | <0.01 | <0.01 | <1 |  |  | 7.3 | <0.01 |  | <0.05 | <0.20 |  |  | 2 | 2 | 0.01 |  | <0.001 |  | <0.001 | 14 | 15 | 40 | <1 |  |  |  | <0.01 | <0.01 | 0.02 |  |  | <0.01 | <0.01 | <0.01 | <0.01 | <0.100 | <0.100 | <0.100 | <0.100 | <0.01 | <0.01 | <0.01 | <0.01 | <0.005 | <0.005 | <0.020 |  |  |  | <0.05 |  |  | 0.006 | 0.006
WMP1 | 2024-08-20 | 0:00 | <0.01 | <0.01 | 307 | 0.01 | 0.01 | 0.1 | <0.01 | <0.001 | <0.001 |  | <0.001 | <0.001 |  | 0.04 |  | 0.04 | <5 | <0.01 | <0.01 | <0.01 | <0.01 | <0.01 |  | <0.00002 | <0.00002 | 132 | 133 | 23 | <0.001 |  | <0.001 | <0.01 | <0.001 | <0.001 |  |  | <0.05 | 10.9 | 662 | <5 |  | <0.01 | <0.01 | 0.1 |  | <0.100 | <0.01 | 0.01 | 0.28 | <0.001 | <0.001 |  | <10 | 3 | 4 | 0.216 | 0.207 |  | <0.00003 | <0.00003 | <0.05 | <0.001 | <0.001 |  |  | <0.01 | <0.001 |  | <0.001 | 0.3 | <0.01 | <0.01 | <5 |  |  | 7.3 | <0.01 |  | <0.05 | <0.20 |  |  | 1 | 1 | <0.01 |  | <0.001 |  | 0.003 | 12 | 12 | 36 | <5 |  |  |  | 0.01 | 0.01 | <0.01 |  |  | <0.01 | <0.01 | <0.01 | <0.01 | <0.100 | <0.100 | <0.100 | <0.100 | <0.01 | <0.01 | <0.01 | <0.01 | <0.005 | <0.005 | <0.020 |  |  |  | <0.05 |  |  | 0.019 | 0.007
WMP1 | 2024-07-29 | 0:00 | <0.01 | <0.01 | 280 | <0.01 | 0.01 | 0.12 | <0.01 | <0.001 | <0.001 |  | <0.001 | <0.001 |  | 0.04 |  | 0.03 | <1 | <0.01 | <0.01 | <0.01 | <0.01 | <0.01 |  | <0.00002 | 5e-05 | 140 | 140 | 23 | <0.001 |  | <0.001 | <0.01 | <0.001 | <0.001 |  |  | <0.05 | 9.2 | 664 | <0.5 |  | <0.01 | <0.01 | 0.1 |  | <0.100 | <0.01 | 0.02 | 0.78 | <0.001 | 0.004 |  | <1 | 4 | 4 | 0.197 | 0.199 |  | <0.00003 | <0.00003 | <0.05 | <0.001 | <0.001 |  |  | <0.01 | <0.001 |  | 0.003 | <0.2 | <0.01 | <0.01 | <1 |  |  | 7.2 | <0.01 |  | <0.05 | <0.20 |  |  | 1 | 1 | <0.01 |  | <0.001 |  | <0.001 | 13 | 13 | 40 | <1 |  |  |  | <0.01 | <0.01 | <0.01 |  |  | <0.01 | <0.01 | <0.01 | <0.01 | <0.100 | <0.100 | <0.100 | <0.100 | <0.01 | <0.01 | <0.01 | <0.01 | <0.005 | <0.005 | <0.020 |  |  |  | <0.05 |  |  | 0.005 | 0.018
WMP1 | 2024-06-24 | 0:00 | <0.01 | <0.01 | 267 | 0.01 | 0.02 | 0.05 | <0.01 | <0.001 | <0.001 |  | <0.001 | 0.001 |  | 0.04 |  | 0.03 | <1 | <0.01 | <0.01 | <0.01 | <0.01 | <0.01 |  | <0.00002 | 6e-05 | 122 | 132 | 22 | <0.001 |  | <0.001 | <0.01 | <0.001 | <0.001 |  |  | <0.05 | 13.2 | 645 | <0.5 |  | <0.01 | <0.01 | 0.1 |  | <0.100 | <0.01 | 0.01 | 0.68 | <0.001 | 0.004 |  | <1 | 3 | 4 | 0.211 | 0.208 |  | <0.00003 | <0.00003 | <0.05 | <0.001 | <0.001 |  |  | <0.01 | <0.001 |  | <0.001 | <0.2 | <0.01 | <0.01 | <1 |  |  | 7.5 | <0.01 |  | <0.05 | <0.20 |  |  | 1 | 1 | <0.01 |  | <0.001 |  | <0.001 | 12 | 13 | 36 | <1 |  |  |  | <0.01 | <0.01 | <0.01 |  |  | <0.01 | <0.01 | <0.01 | <0.01 | <0.100 | <0.100 | <0.100 | <0.100 | <0.01 | <0.01 | <0.01 | <0.01 | <0.005 | <0.005 | <0.020 |  |  |  | <0.05 |  |  | 0.01 | 0.016
WMP1 | 2024-05-30 | 0:00 | <0.01 | <0.01 | 271 | <0.01 | <0.01 | 0.05 | <0.01 | <0.001 | <0.001 |  | <0.001 | 0.001 |  | 0.04 |  | 0.04 | <5 | <0.01 | <0.01 | <0.01 | <0.01 | <0.01 |  | <0.00002 | 2e-05 | 131 | 133 | 23 | <0.001 |  | <0.001 | <0.01 | <0.001 | <0.001 |  |  | <0.05 | 10.9 | 630 | <5 |  | <0.01 | <0.01 | 0.1 |  | <0.100 | <0.01 | 0.01 | 0.24 | <0.001 | 0.001 |  | <10 | 4 | 4 | 0.206 | 0.203 |  | <0.00003 | <0.00003 | <0.05 | <0.001 | <0.001 |  |  | <0.01 | <0.001 |  | <0.001 | <0.2 | <0.01 |  | <5 |  |  | 7.3 | <0.01 |  | <0.05 | <0.20 |  | <0.01 | 1 | 1 | <0.01 |  | <0.001 |  | <0.001 | 11 | 11 | 34 | <5 |  |  |  | <0.01 | 0.01 | <0.01 |  |  | <0.01 | <0.01 | <0.01 | <0.01 | <0.100 | <0.100 | <0.100 | <0.100 | <0.01 | <0.01 | <0.01 | <0.01 | <0.005 | <0.005 | <0.020 |  |  |  | <0.05 |  |  | 0.006 | 0.005
WMP1 | 2024-04-23 | 0:00 | <0.01 | <0.01 | 256 | 0.01 | 0.01 | 0.07 | <0.01 | <0.001 | <0.001 |  | <0.001 | <0.001 |  | 0.04 |  | 0.04 | <1 | <0.01 | <0.01 | <0.01 | <0.01 | <0.01 |  | <0.00002 | 2e-05 | 123 | 129 | 25 | <0.001 |  | <0.001 | <0.01 | <0.001 | <0.001 |  |  | <0.05 | 12.9 | 632 | <0.5 |  | <0.01 | <0.01 | 0.1 |  | <0.100 | <0.01 | 0.01 | 0.34 | <0.001 | <0.001 |  | <1 | 4 | 4 | 0.198 | 0.256 |  | <0.00003 | <0.00003 | <0.05 | <0.001 | <0.001 |  |  | <0.01 | <0.001 |  | 0.001 | <0.2 | <0.01 | 0.04 | <1 |  |  | 7.4 | <0.01 |  | <0.05 | <0.20 |  |  | 1 | 2 | <0.01 |  | <0.001 |  | <0.001 | 11 | 12 | 36 | <1 |  |  |  | 0.01 | 0.01 | <0.01 |  |  | <0.01 | <0.01 | <0.01 | <0.01 | <0.100 | <0.100 | <0.100 | <0.100 | <0.01 | <0.01 | <0.01 | <0.01 | <0.005 | <0.005 | <0.020 |  |  |  | <0.05 |  |  | 0.005 | 0.006
WMP1 | 2024-03-18 | 0:00 | <0.01 | <0.01 | 252 | 0.01 | 0.01 | 0.08 | <0.01 | <0.001 | <0.001 |  | <0.001 | 0.001 |  | 0.03 |  | 0.03 | <1 | <0.01 | <0.01 | <0.01 | <0.01 | <0.01 |  | <0.00002 | 3e-05 | 131 | 129 | 28 | <0.001 |  | <0.001 | <0.01 | <0.001 | <0.001 |  |  | <0.05 | 8.8 | 625 | <0.5 |  | <0.01 | <0.01 | 0.1 |  | <0.100 | <0.01 | 0.01 | 0.56 | <0.001 | 0.001 |  | <1 | 4 | 4 | 0.211 | 0.214 |  | <0.00003 | <0.00003 | <0.05 | <0.001 | <0.001 |  |  | <0.01 | 0.001 |  | 0.001 | <0.2 | <0.01 | <0.01 | <1 |  |  | 7.3 | <0.01 |  | <0.05 | <0.20 |  |  | 2 | 2 | <0.01 |  | <0.001 |  | <0.001 | 12 | 12 | 35 | <1 |  |  |  | 0.02 | 0.02 | <0.01 |  |  | <0.01 | <0.01 | <0.01 | 0.01 | <0.100 | <0.100 | <0.100 | <0.100 | <0.01 | <0.01 | <0.01 | 0.01 | <0.005 | <0.005 | <0.020 |  |  |  | <0.05 |  |  | 0.011 | 0.013
WMP1 | 2024-02-08 | 0:00 | <0.01 | <0.01 | 250 | 0.01 | 0.01 | 0.06 | <0.01 | <0.001 | <0.001 |  | <0.001 | 0.002 |  | 0.04 |  | 0.03 | <1 | <0.01 | <0.01 | <0.01 | <0.01 | <0.01 |  | <0.00002 | <0.00002 | 129 | 132 | 28 | <0.001 |  | <0.001 | <0.01 | <0.001 | <0.001 |  |  | <0.05 | 9.9 | 620 | <0.5 |  | <0.01 | <0.01 | 0.1 |  | 0.101 | <0.01 | <0.01 | 0.91 | <0.001 | <0.001 |  | <1 | 4 | 4 | 0.215 | 0.213 |  | <0.00003 | <0.00003 | <0.05 | <0.001 | <0.001 |  |  | <0.01 | <0.001 |  | <0.001 | 0.4 | <0.01 | <0.01 | <1 |  |  | 7.3 | <0.01 |  | <0.05 | <0.20 |  |  | 1 | 2 | <0.01 |  | <0.001 |  | <0.001 | 11 | 12 | 36 | <1 |  |  |  | 0.04 | 0.03 | <0.01 |  |  | <0.01 | <0.01 | <0.01 | 0.02 | <0.100 | <0.1 | <0.100 | <0.100 | <0.01 | <0.01 | <0.01 | 0.02 | 0.006 | <0.005 | <0.020 |  |  |  | <0.05 |  |  | <0.002 | <0.002
WMP1 | 2024-01-15 | 0:00 | <0.01 | <0.01 | 254 | <0.01 | 0.01 | 0.04 | <0.01 | <0.001 | <0.001 |  | <0.001 | 0.001 |  | 0.03 |  | 0.03 | <1 | <0.01 | <0.01 | <0.01 | <0.01 | <0.01 |  | <0.00002 | 0.00012 | 128 | 125 | 28 | <0.001 |  | <0.001 | <0.01 | <0.001 | <0.001 |  |  | <0.05 | 9.8 | 626 | <0.5 |  | <0.01 | <0.01 | 0.1 |  | <0.100 | <0.01 | 0.01 | 0.59 | <0.001 | 0.006 |  | <1 | 4 | 4 | 0.207 | 0.221 |  | <0.00003 | <0.00003 | <0.05 | <0.001 | <0.001 |  |  | <0.01 | <0.001 |  | 0.001 | <0.2 | <0.01 | 0.01 | <1 |  |  | 7.3 | <0.01 |  | <0.05 | <0.20 |  |  | 2 | 2 | <0.01 |  | <0.001 |  | <0.001 | 14 | 12 | 34 | <1 |  |  |  | <0.01 | 0.01 | 0.02 |  |  | <0.01 | <0.01 | <0.01 | <0.01 | <0.100 | <0.100 | <0.100 | <0.100 | <0.01 | <0.01 | <0.01 | <0.01 | <0.005 | <0.005 | <0.020 |  |  |  | <0.05 |  |  | 0.006 | 0.017
WMP1 | 2023-12-19 | 0:00 | <0.01 | <0.01 | 274 | <0.01 | <0.01 | 0.05 | <0.01 | <0.001 | <0.001 |  | <0.001 | 0.001 |  | 0.03 |  | 0.03 | <1 | <0.01 | <0.01 | <0.01 | <0.01 | <0.01 |  | <0.00002 | <0.00002 | 132 | 133 | 29 | <0.001 |  | <0.001 | <0.01 | <0.001 | <0.001 |  | <0.01 | <0.05 | 11.2 | 626 | <0.5 |  | <0.01 | <0.01 | 0.2 |  | <0.100 | <0.01 | 0.01 | 0.25 | <0.001 | <0.001 |  | <1 | 4 | 4 | 0.229 | 0.211 |  | <0.00003 | <0.00003 | <0.05 | <0.001 | <0.001 |  |  | <0.01 | 0.001 |  | <0.001 | <0.2 | <0.01 | <0.01 | <1 |  |  | 7 | <0.01 |  | <0.05 | <0.20 |  |  | 2 | 2 | <0.01 |  | <0.001 |  | <0.001 | 14 | 14 | 35 | <1 |  |  |  | 0.01 | 0.01 | 0.01 |  |  | <0.01 | <0.01 | <0.01 | <0.01 | <0.100 | <0.100 | <0.100 | <0.100 | <0.01 | <0.01 | <0.01 | <0.01 | <0.005 | <0.005 | <0.020 |  |  |  | <0.05 |  |  | 0.006 | 0.01
WMP1 | 2023-11-30 | 0:00 | <0.01 | <0.01 | 258 | 0.01 | 0.01 | 0.06 | <0.01 | <0.001 | <0.001 |  | <0.001 | <0.001 |  | 0.04 |  | 0.03 | <1 | <0.01 | <0.01 | <0.01 | <0.01 | <0.01 |  | <0.00002 | <0.00002 | 131 | 136 | 30 | <0.001 |  | <0.001 | <0.01 | <0.001 | <0.001 |  | <0.01 | <0.05 | 8.1 | 622 | <0.5 |  | <0.01 | <0.01 | 0.2 |  | <0.100 | <0.01 | 0.01 | 0.52 | <0.001 | 0.001 |  | <1 | 4 | 4 | 0.195 | 0.2 |  | <0.00003 | <0.00003 | <0.05 | <0.001 | <0.001 |  |  | <0.01 | <0.001 |  | <0.001 | <0.2 | <0.01 | <0.01 | <1 |  |  | 7.1 | <0.01 |  | <0.05 | <0.20 |  |  | 2 | 2 | <0.01 |  | <0.001 |  | <0.001 | 13 | 13 | 37 | <1 |  |  |  | 0.02 | <0.01 | 0.01 |  |  | <0.01 | <0.01 | <0.01 | <0.01 | <0.100 | <0.100 | <0.100 | <0.100 | <0.01 | <0.01 | <0.01 | <0.01 | <0.005 | <0.005 | <0.020 |  |  |  | <0.05 |  |  | <0.002 | <0.002
WMP1 | 2023-10-24 | 0:00 | <0.01 | <0.01 | 268 | <0.01 | 0.01 | 0.06 | <0.01 | <0.001 | <0.001 |  | <0.001 | 0.001 |  | 0.04 |  | 0.03 | <1 | <0.01 | <0.01 | <0.01 | <0.01 | <0.01 |  | <0.00002 | <0.00002 | 135 | 132 | 29 | <0.001 |  | <0.001 | <0.01 | <0.001 | <0.001 |  | <0.01 | <0.05 | 10.7 | 664 | <0.5 |  | <0.01 | <0.01 | 0.1 |  | <0.100 | <0.01 | <0.01 | 0.34 | <0.001 | <0.001 |  | <1 | 4 | 4 | 0.223 | 0.225 |  | <0.00003 | <0.00003 | <0.05 | <0.001 | <0.001 |  |  | <0.01 | <0.001 |  | <0.001 | <0.2 | <0.01 | <0.01 | <1 |  |  | 7.2 | <0.01 |  | <0.05 | <0.20 |  |  | 2 | 2 | <0.01 |  | <0.001 |  | <0.001 | 12 | 12 | 32 | <1 |  |  |  | 0.04 | 0.02 | 0.01 |  |  | <0.01 | <0.01 | <0.01 | <0.01 | <0.100 | <0.100 | <0.100 | <0.100 | <0.01 | <0.01 | <0.01 | 0.01 | <0.005 | <0.005 | <0.020 |  |  |  | <0.05 |  |  | 0.008 | 0.004
WMP1 | 2023-09-26 | 0:00 | <0.01 | <0.01 | 255 | <0.01 | <0.01 | 0.1 | <0.01 | <0.001 | <0.001 |  | <0.001 | <0.001 |  | 0.03 |  | 0.04 | <1 | <0.01 | <0.01 | <0.01 | <0.01 | <0.01 |  | <0.00002 | <0.00002 |  |  | 29 | <0.001 |  | <0.001 | <0.01 | <0.001 | <0.001 |  | <0.01 | <0.05 | 9.8 | 655 | <0.5 |  | <0.01 | <0.01 | 0.1 |  | <0.100 | <0.01 | 0.01 | 0.81 | <0.001 | <0.001 |  | <1 | 4 | 4 | 0.212 | 0.208 |  | <0.00003 | <0.00003 | <0.05 | <0.001 | <0.001 |  |  | <0.01 | <0.001 |  | <0.001 | 0.8 | <0.01 | <0.01 | <1 |  |  | 7.2 | <0.01 |  | <0.05 | <0.20 |  |  |  |  | <0.01 |  | <0.001 |  | <0.001 | 13 | 12 | 33 | <1 |  |  |  | <0.01 | 0.02 | 0.01 |  |  | <0.01 | <0.01 | <0.01 | <0.01 | <0.100 | <0.100 | <0.100 | <0.100 | <0.01 | <0.01 | <0.01 | <0.01 | <0.005 | <0.005 | <0.020 |  |  |  | <0.05 |  |  | <0.002 | 0.012
WMP1 | 2023-08-30 | 0:00 | <0.01 | <0.01 | 275 | <0.01 | 0.02 | 0.05 | <0.01 | <0.001 | <0.001 |  | <0.001 | <0.001 |  | 0.04 |  | 0.04 | <1 | <0.01 | <0.01 | <0.01 | <0.01 | <0.01 |  | <0.00002 | 7e-05 |  |  | 32 | <0.001 |  | <0.001 | <0.01 | <0.001 | 0.001 |  | <0.01 | <0.05 | 10.1 | 651 | <0.5 |  | <0.01 | <0.01 | 0.1 |  | <0.100 | <0.01 | 0.01 | 0.33 | 0.003 | 0.006 |  | <1 | 4 | 4 | 0.207 | 0.21 |  | <0.00003 | <0.00003 | <0.05 | <0.001 | <0.001 |  |  | <0.01 | 0.002 |  | 0.002 | 3.4 | <0.01 | <0.01 | <1 |  |  | 7.3 | <0.01 |  | <0.05 | <0.20 |  |  |  |  | <0.01 |  | <0.001 |  | <0.001 | 14 | 13 | 37 | <1 |  |  |  | <0.01 | 0.04 | 0.02 |  |  | <0.01 | <0.01 | <0.01 | <0.01 | <0.100 | <0.100 | <0.100 | <0.100 | <0.01 | <0.01 | <0.01 | 0.01 | <0.005 | <0.005 | <0.020 |  |  |  | <0.05 |  |  | 0.017 | 0.037
WMP1 | 2023-07-20 | 0:00 | <0.01 | <0.01 | 269 | <0.01 | <0.01 | 0.03 | <0.01 | <0.001 | <0.001 |  | <0.001 | <0.001 |  | 0.04 |  | 0.04 | <1 | <0.01 | <0.01 | <0.01 | <0.01 | <0.01 |  | <0.00002 | 4e-05 |  |  | 32 | <0.001 |  | <0.001 | <0.01 | <0.001 | <0.001 |  | <0.01 | <0.05 | 10.5 | 677 | <0.5 |  | <0.01 | <0.01 | 0.1 |  | <0.100 | <0.01 | <0.01 | 0.28 | <0.001 | 0.004 |  | <1 | 4 | 4 | 0.21 | 0.206 |  | <0.00003 | <0.00003 | <0.05 | <0.001 | <0.001 |  |  | <0.01 | <0.001 |  | 0.001 | <0.2 | <0.01 | <0.01 | <1 |  |  | 7.3 | 0.01 |  | <0.05 | <0.20 |  |  |  |  | <0.01 |  | <0.001 |  | <0.001 | 13 | 13 | 37 | <1 |  |  |  | 0.01 | 0.05 | 0.02 |  |  | <0.01 | <0.01 | <0.01 | <0.01 | <0.100 | <0.100 | <0.100 | <0.100 | <0.01 | <0.01 | <0.01 | <0.01 | <0.005 | <0.005 | <0.020 |  |  |  | <0.05 |  |  | 0.021 | 0.042
WMP1 | 2023-06-22 | 0:00 | <0.01 | <0.01 | 279 | <0.01 | 0.02 | 0.07 | <0.01 | <0.001 | <0.001 |  | <0.001 | <0.001 |  | 0.04 |  | 0.04 | <1 | <0.01 | <0.01 | <0.01 | <0.01 | <0.01 |  | <0.00002 | 5e-05 |  |  | 33 | <0.001 |  | <0.001 | <0.01 | <0.001 | 0.002 |  | <0.01 | <0.05 | 9 | 676 | <0.5 |  | 0.01 | <0.01 | 0.1 |  | <0.100 | <0.01 | 0.01 | 0.49 | <0.001 | 0.006 |  | <1 | 4 | 4 | 0.204 | 0.208 |  | <0.00003 | <0.00003 | <0.05 | <0.001 | <0.001 |  |  | <0.01 | 0.001 |  | 0.002 | <0.2 | <0.01 | <0.01 | <1 |  |  | 7.2 | 0.02 |  | <0.05 | <0.20 |  |  |  |  | 0.01 |  | <0.001 |  | <0.001 | 13 | 13 | 34 | <1 |  |  |  | <0.01 | <0.01 | 0.03 |  |  | <0.01 | <0.01 | <0.01 | <0.01 | <0.100 | <0.1 | <0.1 | <0.1 | <0.01 | <0.01 | <0.01 | <0.01 | 0.205 | 0.206 | 0.763 |  |  |  | <0.05 |  |  | 0.032 | 0.045
WMP1 | 2023-05-30 | 0:00 | <0.01 | <0.01 | 281 | <0.01 | 0.03 | 0.01 | <0.01 | <0.001 | <0.001 |  | <0.001 | <0.001 |  | 0.04 |  | 0.03 | <1 | <0.01 | <0.01 | <0.01 | <0.01 | <0.01 |  | <0.00002 | <0.00002 |  |  | 32 | <0.001 |  | <0.001 | <0.01 | <0.001 | <0.001 |  | <0.01 | <0.05 | 8.5 | 674 | <0.5 |  | <0.01 | <0.01 | 0.2 |  | <0.100 | <0.01 | 0.01 | 0.85 | <0.001 | 0.001 |  | <1 | 5 | 4 | 0.214 | 0.212 |  | <0.00003 | <0.00003 | <0.05 | <0.001 | <0.001 |  |  | <0.01 | 0.001 |  | 0.001 | 0.8 | <0.01 | <0.01 | <1 |  |  | 7.1 | <0.01 |  | <0.05 | <0.20 |  |  |  |  | <0.01 |  | <0.001 |  | <0.001 | 20 | 14 | 38 | <1 |  |  |  | 0.01 | 0.01 | 0.02 |  |  | <0.01 | <0.01 | <0.01 | <0.01 | <0.100 | <0.100 | <0.100 | <0.100 | <0.01 | <0.01 | <0.01 | <0.01 | <0.005 | <0.005 | <0.020 |  |  |  | <0.05 |  |  | 0.042 | 0.043
WMP1 | 2023-05-05 | 0:00 | <0.01 | <0.01 | 313 | 0.01 | 0.02 | 0.2 | <0.01 | <0.001 | <0.001 |  | <0.001 | <0.001 |  | 0.03 |  | 0.03 | <1 | <0.01 | <0.01 | <0.01 | <0.01 | <0.01 |  | 2e-05 | 2e-05 |  |  | 26 | <0.001 |  | <0.001 | 0.01 | <0.001 | 0.001 |  | <0.01 | <0.05 | 9 | 705 | <0.5 |  | <0.01 | <0.01 | 0.1 |  | <0.100 | <0.01 | 0.01 | 0.12 | <0.001 | 0.005 |  | <1 | 4 | 3 | 0.124 | 0.121 |  | <0.00003 | <0.00003 | <0.05 | <0.001 | <0.001 |  |  | <0.01 | 0.003 |  | 0.002 | <0.2 | <0.01 | <0.01 | <1 |  |  | 7.4 | <0.01 |  | <0.05 | <0.20 |  |  |  |  | <0.01 |  | <0.001 |  | <0.001 | 12 | 13 | 27 | <1 |  |  |  | 0.03 | 0.05 | 0.01 |  |  | <0.01 | <0.01 | <0.01 | 0.01 | <0.100 | <0.100 | <0.100 | <0.100 | <0.01 | <0.01 | <0.01 | 0.02 | <0.005 | <0.005 | <0.020 |  |  |  | <0.05 |  |  | 0.02 | 0.019
WMP1 | 2023-04-06 | 0:00 | <0.01 | <0.01 | 289 | <0.01 | 0.05 | 0.2 | <0.01 | <0.001 | <0.001 |  | <0.001 | <0.001 |  | 0.03 |  | 0.03 | <1 | <0.01 | <0.01 | <0.01 | <0.01 | <0.01 |  | <0.00002 | <0.00002 |  |  | 25 | <0.001 |  | <0.001 | <0.01 | 0.002 | 0.003 |  | <0.01 | <0.05 | 8.1 | 682 | <0.5 |  | <0.01 | <0.01 | 0.1 |  | <0.100 | <0.01 | 0.01 | 0.44 | <0.001 | 0.003 |  | <1 | 3 | 3 | 0.153 | 0.137 |  | <0.00003 | <0.00003 | <0.05 | <0.001 | <0.001 |  |  | <0.01 | 0.003 |  | 0.003 | 0.2 | <0.01 | <0.01 | <1 |  |  | 7.3 | <0.01 |  | <0.05 | <0.20 |  |  |  |  | <0.01 |  | <0.001 |  | <0.001 | 10 | 11 | 27 | <1 |  |  |  | 0.02 | 0.05 | 0.01 |  |  | <0.01 | <0.01 | <0.01 | 0.01 | <0.100 | <0.100 | <0.100 | <0.100 | <0.01 | <0.01 | <0.01 | 0.01 | <0.005 | <0.005 | <0.020 |  |  |  | <0.05 |  |  | 0.049 | 0.056
WMP1 | 2023-01-31 | 0:00 | <0.04 | <0.04 | 273 | <0.01 | 0.04 | 0.05 | <0.04 | <0.001 | <0.001 |  | <0.001 | <0.001 |  | 0.04 |  | 0.04 | <5 | 0.11 | <0.04 | 0.16 | 0.08 | <0.04 |  | <0.00002 | <0.00002 |  |  | 28 | <0.001 |  | <0.001 | 0.09 | <0.001 | 0.001 |  | <0.04 | <0.05 | 11.2 | 673 | <5 |  | 0.18 | <0.04 | 0.1 |  | <0.100 | <0.04 | <0.01 | 0.09 | <0.001 | 0.004 |  | <10 | 4 | 4 | 0.215 | 0.217 |  | <0.00003 | <0.00003 | <0.05 | <0.001 | <0.001 |  |  | <0.04 | 0.002 |  | 0.002 | <0.2 | <0.01 | <0.01 | <5 |  |  | 7.2 | 0.06 |  | <0.05 | <0.20 |  |  |  |  | 0.16 |  | <0.001 |  | <0.001 | 14 | 13 | 34 | <5 |  |  |  | 0.06 | 0.01 | 0.05 |  |  | <0.01 | <0.01 | 0.01 | 0.03 | <0.100 | <0.100 | <0.100 | <0.100 | <0.01 | <0.01 | <0.01 | <0.01 | <0.005 | <0.005 | <0.020 |  |  |  | <0.05 |  |  | 0.094 | 0.055
WMP1 | 2022-11-16 | 0:00 | <0.01 | <0.01 | 273 | <0.01 | <0.01 | 0.03 | <0.01 | <0.001 | <0.001 |  | <0.001 | 0.001 |  | 0.04 |  | 0.04 | <1 | <0.01 | <0.01 | <0.01 | <0.01 | <0.01 |  | <0.00002 | 8e-05 |  |  | 26 | <0.001 |  | <0.001 | <0.01 | <0.001 | 0.001 |  | <0.01 | <0.05 | 9.7 | 674 | <0.5 |  | <0.01 | <0.01 | 0.2 |  | <0.100 | <0.01 | <0.01 | 0.02 | <0.001 | 0.006 |  | <1 | 4 | 4 | 0.193 | 0.201 |  | <0.00003 | <0.00003 | <0.05 | <0.001 | <0.001 |  |  | <0.01 | 0.002 |  | 0.002 | <0.2 | <0.01 | <0.01 | <1 |  |  | 7.2 | <0.01 |  | <0.05 | <0.20 |  |  |  |  | <0.01 |  | <0.001 |  | <0.001 | 13 | 13 | 39 | <1 |  |  |  | 0.07 | 0.01 | 0.02 |  |  | <0.01 | 0.01 | 0.01 | 0.03 | <0.100 | <0.100 | <0.100 | <0.100 | <0.01 | <0.01 | <0.01 | <0.01 | <0.005 | <0.005 | <0.020 |  |  |  | <0.05 |  |  | 0.251 | 0.249
WMP1 | 2022-10-19 | 0:00 | <0.01 | <0.01 | 290 | <0.01 | <0.01 | 0.16 | <0.01 | <0.001 | <0.001 |  | <0.001 | <0.001 |  | 0.03 |  | 0.04 | <1 | <0.01 | <0.01 | <0.01 | <0.01 | <0.01 |  | <0.00002 | 5e-05 |  |  | 28 | <0.001 |  | <0.001 | <0.01 | <0.001 | <0.001 |  | <0.01 | <0.05 | 10.4 | 651 | <0.5 |  | <0.01 | <0.01 | 0.1 |  | <0.100 | <0.01 | 0.01 | 0.03 | <0.001 | 0.005 |  | <1 | 4 | 4 | 0.195 | 0.271 |  | <0.00003 | <0.00003 | <0.05 | <0.001 | <0.001 |  |  | 0.05 | 0.002 |  | 0.002 | 0.2 | <0.01 | <0.01 | <1 |  |  | 7.4 | <0.01 |  | <0.05 | <0.20 |  |  |  |  | 0.02 |  | <0.001 |  | <0.001 | 14 | 14 | 38 | <1 |  |  |  | 0.05 | 0.03 | 0.03 |  |  | <0.01 | <0.01 | <0.01 | 0.02 | <0.100 | <0.100 | <0.100 | <0.100 | <0.01 | <0.01 | <0.01 | 0.01 | <0.005 | <0.005 | <0.020 |  |  |  | <0.05 |  |  | 0.04 | 0.027
WMP1 | 2022-09-22 | 0:00 | <0.01 | <0.01 | 267 | <0.01 | 0.02 | 0.3 | <0.01 | <0.001 | <0.001 |  | <0.001 | <0.001 |  | 0.04 |  | 0.04 | <1 | <0.01 | <0.01 | <0.01 | <0.01 | <0.01 |  | 3e-05 | 3e-05 |  |  | 29 | <0.001 |  | <0.001 | <0.01 | 0.001 | 0.001 |  | <0.01 | <0.05 | 8.6 | 659 | <0.5 |  | <0.01 | <0.01 | 0.1 |  | <0.100 | <0.01 | 0.03 | 0.53 | <0.001 | 0.003 |  | <1 | 4 | 4 | 0.204 | 0.205 |  | <0.00003 | <0.00003 | <0.05 | <0.001 | <0.001 |  |  | <0.01 | 0.005 |  | 0.004 | <0.2 | <0.01 | <0.01 | <1 |  |  | 7.4 | <0.01 |  | <0.05 | <0.20 |  |  |  |  | <0.01 |  | <0.001 |  | <0.001 | 13 | 14 | 34 | <1 |  |  |  | 0.03 | <0.01 | 0.01 |  |  | <0.01 | <0.01 | <0.01 | 0.01 | <0.100 | <0.100 | <0.100 | <0.100 | <0.01 | <0.01 | <0.01 | <0.01 | <0.005 | <0.005 | <0.020 |  |  |  | <0.05 |  |  | 0.037 | 0.051
WMP1 | 2022-08-22 | 0:00 | <0.01 | <0.01 |  |  |  | 0.5 | <0.01 | <0.001 |  |  | 0.001 |  |  |  |  | 0.04 | <5 | <0.01 | <0.01 | <0.01 | <0.01 | <0.01 |  | 3e-05 |  |  |  | 29 | <0.001 |  |  | <0.01 | <0.001 |  |  | <0.01 |  | 8.5 | 648 | <5 |  | <0.01 | <0.01 | 0.1 |  | <0.100 | <0.01 |  |  | <0.001 |  |  | <10 | [5 empty] | <0.00003 |  |  | <0.001 |  |  |  | 0.01 | 0.001 | [5 empty] | <5 |  |  | 7.2 | <0.01 | <0.05 | [6 empty] | <0.01 |  | <0.001 |  |  |  |  | 36 | <5 |  |  |  | <0.01 | <0.01 | 0.05 |  |  | <0.01 | <0.01 | <0.01 | <0.01 | <0.100 | <0.100 | <0.100 | <0.100 | <0.01 | <0.01 | <0.01 | <0.01 | <0.005 | <0.005 | <0.020 | [6 empty] | 0.015
WMP1 | 2022-07-20 | 0:00 | <0.01 | <0.01 |  |  |  |  | <0.01 | <0.001 |  |  | 0.002 |  |  |  |  | 0.04 | <5 | <0.01 | <0.01 | <0.01 | <0.01 | <0.01 |  | <0.00002 |  |  |  | 28 | <0.001 |  |  | <0.01 | <0.001 |  |  | <0.01 |  | 4.1 | 655 | <5 |  | <0.01 | <0.01 | 0.2 |  | <0.100 | <0.01 |  |  | <0.001 |  |  | <10 | [5 empty] | <0.00003 |  |  | <0.001 |  |  |  | <0.01 | 0.002 | [5 empty] | <5 |  |  | 7.3 | <0.01 | <0.05 | [6 empty] | <0.01 |  | <0.001 |  |  |  |  | 39 | <5 |  |  |  | 0.02 | 0.04 | 0.02 |  |  | <0.01 | <0.01 | <0.01 | <0.01 | <0.100 | <0.100 | <0.100 | <0.100 | <0.01 | <0.01 | 0.01 | 0.02 | <0.005 | <0.005 | <0.020 | [6 empty] | 0.009
WMP1 | 2022-05-17 | 9:15 | <0.01 | <0.01 | 263 | 0.02 | 0.01 | 0.03 | <0.01 | <0.001 | <0.001 |  | 0.001 | 0.001 |  | 0.04 |  | 0.03 | <1 | <0.01 | <0.01 | <0.01 | <0.01 | <0.01 |  | 3e-05 | 7e-05 |  |  | 31 | <0.001 |  | <0.001 | <0.01 | <0.001 | <0.001 |  | <0.01 | <0.05 | 9.3 | 662 | <1 |  | <0.01 | <0.01 | 0.1 |  | <0.100 | <0.01 | 0.01 | 0.91 | <0.001 | <0.001 |  | <1 | 53 |  | 0.199 | 4 |  | <0.00003 | <0.00003 | <0.05 | <0.001 | <0.001 |  |  | <0.01 | <0.001 |  | <0.001 | <0.2 | <0.01 | <0.01 | <1 |  |  | 7.3 | <0.01 |  | <0.05 | <0.20 |  |  |  |  | <0.01 |  | <0.001 |  | <0.001 | 138 | 13 | 33 | <1 |  |  | <0.2 | <0.01 | 0.01 | <0.01 |  |  | <0.01 | <0.01 | <0.01 | <0.01 | <0.100 | <0.100 | <0.100 | <0.100 | <0.01 | <0.01 | <0.01 | <0.01 | <0.005 | <0.005 | <0.020 |  |  |  | <0.05 |  |  | 0.008 | <0.002
WMP1 | 2022-02-28 | 0:00 | <0.01 | <0.01 |  |  |  |  | <0.01 | <0.001 |  |  | <0.001 |  |  |  |  | 0.03 | <5 | <0.01 | <0.01 | <0.01 | <0.01 | <0.01 |  | 4e-05 |  |  |  | 26 | <0.001 |  |  | <0.01 | 0.001 |  |  | <0.01 |  | 7.3 | 597 | <5 |  | <0.01 | <0.01 | 0.1 |  | <0.100 | <0.01 |  |  | <0.001 |  |  | <10 | [5 empty] | <0.00003 |  |  | <0.001 |  |  |  | <0.01 | 0.002 | [5 empty] | <5 |  |  | 7.1 | <0.01 | <0.05 | [6 empty] | <0.01 |  | <0.001 |  |  |  |  | 29 | <5 |  |  |  | 0.02 | 0.03 | 0.02 |  |  | <0.01 | 0.02 | <0.01 | <0.01 | <0.100 | <0.100 | <0.100 | <0.100 | <0.01 | 0.01 | <0.01 | 0.01 | <0.005 | <0.005 | <0.020 | [6 empty] | 0.007
WMP1 | 2022-01-31 | 0:00 | <0.01 | <0.01 |  |  |  |  | <0.01 | <0.001 |  |  | <0.001 |  |  |  |  | 0.03 | <5 | <0.01 | <0.01 | <0.01 | <0.01 | <0.01 |  | 0.00014 |  |  |  | 28 | <0.001 |  |  | <0.01 | 0.001 |  |  | <0.01 |  | 9.7 | 595 | <5 |  | <0.01 | <0.01 | 0.1 |  | <0.100 | <0.01 |  |  | <0.001 |  |  | <10 | [5 empty] | <0.00003 |  |  | <0.001 |  |  |  | <0.01 | 0.003 | [5 empty] | <5 |  |  | 7.3 | <0.01 | <0.05 | [6 empty] | <0.01 |  | <0.001 |  |  |  |  | 35 | <5 |  |  |  | 0.02 | 0.02 | 0.02 |  |  | <0.01 | <0.01 | <0.01 | <0.01 | <0.100 | <0.100 | <0.100 | <0.100 | <0.01 | <0.01 | <0.01 | <0.01 | <0.005 | <0.005 | <0.020 | [6 empty] | 0.014
WMP1 | 2021-11-18 | 0:00 | <0.01 | <0.01 |  |  |  |  | <0.01 | <0.001 |  |  | <0.001 |  |  |  |  | 0.04 | <5 | <0.01 | <0.01 | <0.01 | <0.01 | <0.01 |  | 5e-05 |  |  |  | 28 | <0.001 |  |  | <0.01 | 0.002 |  |  | <0.01 |  | 10.1 | 583 | <5 |  | <0.01 | <0.01 | 0.1 |  | <0.100 | <0.01 |  |  | <0.001 |  |  | <10 | [5 empty] | <0.00003 |  |  | <0.001 |  |  |  | <0.01 | 0.003 | [5 empty] | <5 |  |  | 7.5 | <0.01 | <0.05 | [6 empty] | <0.01 |  | <0.001 |  |  |  |  | 33 | <5 |  |  |  | 0.02 | <0.01 | 0.03 |  |  | <0.01 | <0.01 | <0.01 | 0.01 | <0.100 | <0.100 | <0.100 | <0.100 | <0.01 | <0.01 | <0.01 | <0.01 |  | <0.005 | <0.020 | <0.005 | [5 empty] | 0.004
WMP1 | 2021-09-22 | 0:00 | <0.04 | <0.04 |  |  |  |  | <0.04 | <0.001 |  |  | <0.001 |  |  |  |  | 0.04 | <5 | <0.04 | <0.04 | <0.04 | <0.04 | <0.04 |  | 0.00014 |  |  |  | 29 | <0.001 |  |  | <0.04 | 0.003 |  |  | <0.04 |  | 11.4 | 663 | <5 |  | <0.04 | <0.04 | 0.2 |  | <0.100 | <0.04 |  |  | <0.001 |  |  | <10 | [5 empty] | <0.00003 |  |  | <0.001 |  |  |  | 0.06 | 0.005 | [5 empty] | <5 |  |  | 7.8 | <0.04 | <0.05 | [6 empty] | <0.04 |  | <0.001 |  |  |  |  | 38 | <5 |  |  |  | <0.04 | 0.05 | 0.07 |  |  | <0.04 | <0.04 | <0.04 | <0.04 | <0.100 | <0.100 | <0.100 | <0.100 | <0.04 | <0.04 | <0.04 | <0.04 | <0.005 | <0.005 | <0.020 | [6 empty] | 0.009
WMP1 | 2019-02-22 | 0:00 | <0.01 | <0.01 |  |  |  |  | <0.01 | <1.0 |  |  |  |  | 0.5 |  | 34 |  | <1.0 | 0.02 | <0.01 | <0.01 | 0.02 | <0.01 | 0.19 |  |  |  |  | 29 |  | <1.0 |  | <0.01 |  |  | 3.5 | <0.01 |  | 7 | 680 | <1.0 | 0.1 | <0.01 | <0.01 |  |  |  | <0.01 |  |  |  |  | 0.8 | <1.0 |  |  |  |  | <0.05 | [5 empty] | <1.0 |  | <0.04 |  | 9 |  |  |  |  | <1.0 |  | 0.07 | 7.91 | <0.01 |  |  |  | <0.02 |  |  |  | 0.02 |  |  | 0.7 |  |  |  | 40 | <1.0 | [6 empty] | <20.0 | [21 empty] | 20
WMP1 | 2019-01-31 | 0:00 | <0.01 | <0.01 |  |  |  |  | <0.01 | <1.0 |  |  |  |  | 0.8 |  | 42 |  | <1.0 | <0.01 | <0.01 | <0.01 | <0.01 | <0.01 | 0.15 |  |  |  |  | 34 |  | <1.0 |  | <0.01 |  |  | 2.1 | <0.01 |  | 3.5 | 640 | <1.0 | 0.05 | <0.01 | <0.01 |  |  |  | <0.01 |  |  |  |  | 1.5 | <1.0 |  |  |  |  | <0.05 | [5 empty] | <1.0 |  | <0.04 |  | 19 |  |  |  |  | <1.0 |  | <0.04 | 8.21 | <0.01 |  |  |  | <0.02 |  |  |  | <0.01 |  |  | 0.5 |  |  |  | 47 | <1.0 | [6 empty] | <20.0 | [21 empty] | 16
WMP1 | 2018-12-12 | 0:00 | <0.01 | <0.01 |  |  |  |  | <0.01 |  |  | <1.0 |  |  | 0.9 |  | 40 |  | <1.0 | 0.01 | <0.01 | <0.01 | <0.01 | <0.01 | 0.16 |  |  |  |  | 35 |  | <1.0 |  | 0.01 |  |  | 1.5 | <0.01 |  | 2.4 | 680 | <1.0 | 0.11 | 0.01 | <0.01 |  |  |  | <0.01 |  |  |  |  | 0.4 | <1.0 |  |  |  |  | <0.05 | [5 empty] | <1.0 |  | <0.01 |  | 8 |  |  |  |  | <1.0 |  | 0.06 | 8.27 | <0.01 |  |  |  | <0.02 |  |  |  | 0.02 |  |  | <0.5 |  |  |  | 43 | <1.0 | [6 empty] | 60 | [21 empty] | 34
WMP1 | 2018-07-31 | 0:00 | <0.01 | <0.01 |  |  |  |  | <0.01 |  |  | <1.0 |  |  | 0.7 |  | 38 |  | <1.0 | <0.01 | <0.01 | <0.01 | <0.01 | <0.01 | 0.04 |  |  |  |  | 36 |  | <1.0 |  | <0.01 |  |  | 1.5 | <0.01 |  | 1.5 | 670 | <1.0 | 0.08 | <0.01 | <0.01 |  |  |  | <0.01 |  |  |  |  | <0.3 | <1.0 |  |  |  |  | <0.05 | [5 empty] | 1 |  | <0.01 |  | 9 |  |  |  |  | <1.0 |  | <0.01 | 7.58 | <0.01 |  |  |  | <0.02 |  |  |  | <0.01 |  |  | <0.5 |  |  |  | 40 | <1.0 | [6 empty] | 110 | [21 empty] | 11
WMP1 | 2018-05-29 | 0:00 | <0.01 | <0.01 |  |  |  |  | 0.01 |  |  | 1 |  |  | 2.8 |  | 37 |  | <1.0 | 0.02 | <0.01 | 0.03 | <0.01 | 0.02 | 0.18 |  |  |  |  | 34 |  | <1.0 |  | 0.02 |  |  | 1.2 | <0.01 |  | 4.3 | 650 | <1.0 | 0.08 | 0.02 | <0.01 |  |  |  | <0.01 |  |  |  |  | 1.9 | <1.0 |  |  |  |  | <0.05 | [5 empty] | <1.0 |  | 0.03 |  | 5 |  |  |  |  | <1.0 |  | 0.17 | 7.86 | 0.01 |  |  |  | <0.02 |  |  |  | 0.01 |  |  | 0.8 |  |  |  | 38 | <1.0 | [6 empty] | 120 | [21 empty] | 13
WMP1 | 2018-03-05 | 0:00 | <0.01 | <0.01 |  |  |  |  | <0.01 |  |  | <1.0 |  |  | 1.1 |  | 37 |  | <1.0 | <0.01 | <0.01 | <0.01 | <0.01 | <0.01 | <0.02 |  |  |  |  | 32 |  | <1.0 |  | <0.01 |  |  | 1 | <0.01 |  | 2.6 | 650 | <1.0 | 0.07 | <0.01 | <0.01 |  |  |  | <0.01 |  |  |  |  | <0.3 | <1.0 |  |  |  |  | <0.05 | [5 empty] | <1.0 |  | <0.01 |  | 1 |  |  |  |  | <1.0 |  | <0.01 | 7.98 | <0.01 |  |  |  | <0.02 |  |  |  | <0.01 |  |  | <0.5 |  |  |  | 38 | <1.0 | [6 empty] | 120 | [21 empty] | 5
WMP1 | 2018-01-30 | 0:00 | <0.01 | <0.01 |  |  |  |  | <0.01 |  |  | <1.0 |  |  | 0.9 |  | 40 |  | <1.0 | <0.01 | <0.01 | <0.01 | <0.01 | <0.01 | 0.04 |  |  |  |  | 32 |  | <1.0 |  | <0.01 |  |  | 1.3 | <0.01 |  | 2.5 | 670 | <1.0 | 0.07 | <0.01 | <0.01 |  |  |  | <0.01 |  |  |  |  | 0.7 | <1.0 |  |  |  |  | <0.05 | [5 empty] | <1.0 |  | <0.01 |  | 2 |  |  |  |  | <1.0 |  | <0.01 | 7.76 | <0.01 |  |  |  | <0.02 |  |  |  | <0.01 |  |  | <0.5 |  |  |  | 39 | <1.0 | [6 empty] | <20.0 | [21 empty] | 7
WMP1 | 2017-12-21 | 0:00 | <0.01 | <0.01 |  |  |  |  | <0.01 |  |  | <1.0 |  |  | 1 |  | 38 |  | <1.0 | <0.01 | <0.01 | <0.01 | <0.01 | <0.01 | 0.03 |  |  |  |  | 33 |  | <1.0 |  | <0.01 |  |  | 0.7 | <0.01 |  | 2.5 | 660 | <1.0 | 0.07 | <0.01 | <0.01 |  |  |  | <0.01 |  |  |  |  | <0.3 | <1.0 |  |  |  |  | <0.05 | [5 empty] | <1.0 |  | <0.01 |  | 1 |  |  |  |  | <1.0 |  | <0.01 | 7.8 | <0.01 |  |  |  | <0.02 |  |  |  | <0.01 |  |  | <0.5 |  |  |  | 36 | <1.0 | [6 empty] | 90 | [21 empty] | 6
WMP1 | 2017-11-14 | 0:00 | <0.01 | <0.01 |  |  |  |  | <0.01 |  |  | 1 |  |  | 0.8 |  | 42 |  | <1.0 | <0.01 | <0.01 | <0.01 | <0.01 | <0.01 | 0.03 |  |  |  |  | 33 |  | <1.0 |  | <0.01 |  |  | 0.9 | <0.01 |  | 2.1 | 650 | <1.0 | 0.08 | <0.01 | <0.01 |  |  |  | <0.01 |  |  |  |  | <0.3 | <1.0 |  |  |  |  | <0.05 | [5 empty] | 2 |  | <0.01 |  | 2 |  |  |  |  | <1.0 |  | <0.01 | 7.8 | <0.01 |  |  |  | <0.02 |  |  |  | <0.01 |  |  | <0.5 |  |  |  | 35 | <1.0 | [6 empty] | 100 | [21 empty] | 6
WMP1 | 2017-07-31 | 0:00 | <0.01 | <0.01 |  |  |  |  | <0.01 | <1.0 |  |  |  |  | 0.8 |  | 40 |  | <1.0 | <0.01 | <0.01 | <0.01 | <0.01 | <0.01 | 0.1 |  |  |  |  | 34 |  | <1.0 |  | <0.01 |  |  | 3.9 | <0.01 |  | 5.4 | 640 | <1.0 | 0.11 | <0.01 | <0.01 |  |  |  | <0.01 |  |  |  |  | <0.3 | <1.0 |  |  |  |  | 0.2 | [5 empty] | 1 |  | <0.01 |  | 2 |  |  |  |  | <1.0 |  | <0.01 | 7.8 | <0.01 |  |  |  | <0.02 |  |  |  | <0.01 |  |  | <0.5 |  |  |  | 39 | <1.0 | [6 empty] | 70 | [21 empty] | 7
WMP1 | 2017-06-12 | 0:00 | <0.01 | <0.01 |  |  |  |  | <0.01 | <1.0 |  |  |  |  | 0.4 |  | 37 |  | <1.0 | <0.01 | <0.01 | <0.01 | <0.01 | <0.01 | 0.03 |  |  |  |  | 32 |  | <1.0 |  | <0.01 |  |  | 2 | <0.01 |  | 7.3 | 670 | <1.0 |  | <0.01 | <0.01 | 0.11 |  |  | <0.01 |  |  |  |  | 0.7 | <1.0 |  |  |  |  | <0.05 | [5 empty] | <1.0 |  | <0.01 |  | 1 |  |  |  |  | <1.0 |  | <0.01 | 7.6 | <0.01 |  |  |  | <0.02 |  |  |  | <0.01 |  |  | <0.5 |  |  |  | 36 | <1.0 | [6 empty] | 50 | [21 empty] | 6
WMP1 | 2017-05-30 | 0:00 | <0.01 | <0.01 |  |  |  |  | <0.01 | <1.0 |  |  |  |  | 0.5 |  | 36 |  | <1.0 | [5 empty] | <0.02 |  |  |  |  | 31 |  | <1.0 |  | <0.01 |  |  | 1.5 |  |  | 5.8 | 700 | <1.0 | 0.11 | <0.01 | <0.01 | [8 empty] | 0.4 | <1.0 |  |  |  |  | <0.05 | [5 empty] | <1.0 |  | <0.01 |  | 1 |  |  |  |  | <1.0 |  | <0.01 | 7.7 | <0.01 |  |  |  | <0.02 |  |  |  | <0.01 |  |  | <0.5 |  |  |  | 37 | <1.0 | [6 empty] | 60 | [21 empty] | 5
WMP1 | 2017-03-29 | 0:00 | <0.01 | <0.01 |  |  |  |  | <0.01 | <1.0 |  |  |  |  | 0.8 |  | 39 |  | <1.0 | <0.01 | <0.01 | <0.01 | <0.01 | <0.01 | 0.08 |  |  |  |  | 27 |  | <1.0 |  | <0.01 |  |  | 2.7 | <0.01 |  | 6.9 | 740 | <1.0 |  | <0.01 | <0.01 | 0.12 |  |  | <0.01 |  |  |  |  | 0.9 | <1.0 |  |  |  |  | <0.05 | [5 empty] | <1.0 |  | <0.01 |  | 2 |  |  |  |  | <1.0 |  | <0.01 | 7.4 | <0.01 |  |  |  | <0.02 |  |  |  | <0.01 | 0.7 |  | 0.7 |  |  |  | 40 | <1.0 | [6 empty] | 20 | [21 empty] | 6
WMP1 | 2017-02-09 | 0:00 | <0.01 | <0.01 |  |  |  |  | <0.01 | <1.0 |  |  |  |  | 0.9 |  | 39 |  | <1.0 | <0.01 | <0.01 | <0.01 | <0.01 | <0.01 | 0.03 |  |  |  |  | 38 |  | <1.0 |  | <0.01 |  |  | 0.9 | <0.01 |  | 6.1 | 720 | <1.0 |  | 0.01 | <0.01 | 0.11 |  |  | <0.01 |  |  |  |  | <0.3 | <1.0 |  |  |  |  | <0.05 | [5 empty] | 1 |  | <0.01 |  | 2 |  |  |  |  | <1.0 |  | 0.03 | 7.6 | <0.01 |  |  |  | <0.02 |  |  |  | 0.01 | 0.5 |  | 0.5 |  |  |  | 38 | <1.0 | [6 empty] | 20 | [21 empty] | 6
WMP1 | 2017-01-25 | 0:00 | <0.01 | <0.01 |  |  |  |  | <0.01 | <1.0 |  |  |  |  | 0.7 |  | 31 |  | <1.0 | 0.02 | 0.02 | 0.01 | <0.01 | 0.02 | 0.08 |  |  |  |  | 25 |  | <1.0 |  | 0.03 |  |  | 2.4 | <0.01 |  | 8.3 | 800 | <1.0 |  | 0.05 | <0.01 | 0.13 |  |  | <0.01 |  |  |  |  | 0.7 | <1.0 |  |  |  |  | <0.05 | [5 empty] | <1.0 |  | <0.01 |  | 3 |  |  |  |  | <1.0 |  | 0.21 | 7.7 | 0.02 |  |  |  | <0.02 |  |  |  | 0.04 | <0.5 |  | <0.5 |  |  |  | 45 | <1.0 | [6 empty] | 30 | [21 empty] | 7
WMP1 | 2016-12-23 | 0:00 | <0.01 | <0.01 |  |  |  |  | <0.01 | <1.0 |  |  |  |  | 0.5 |  | 39 |  | <1.0 | <0.01 | <0.01 | <0.01 | <0.01 | <0.01 | 0.12 |  |  |  |  | 31 |  | <1.0 |  | <0.01 |  |  | 1.9 | <0.01 |  | 8.3 | 690 | <1.0 |  | <0.01 | <0.01 | 0.12 |  |  | <0.01 |  |  |  |  | 0.9 | <1.0 |  |  |  |  | <0.05 | [5 empty] | 2 | <0.01 |  |  | 2 |  |  |  |  | <1.0 |  | <0.01 | 7.9 | <0.01 |  |  |  | <0.02 |  |  |  | <0.01 | <0.5 |  | <0.5 |  |  |  | 39 | <1.0 | [6 empty] | 30 | [21 empty] | 8
WMP1 | 2016-10-22 | 0:00 | <0.01 | <0.01 |  |  |  |  | <0.01 | <1.0 |  |  |  |  | 1 |  | 38 |  | <1.0 | 0.02 | <0.01 | <0.01 | <0.01 | <0.01 | <0.02 |  |  |  |  | 31 |  | <1.0 |  | 0.01 |  |  | 0.9 | <0.01 |  | 5.9 | 730 | <1.0 |  | 0.03 | <0.01 | 0.09 |  |  | <0.01 |  |  |  |  | <0.3 | <1.0 |  |  |  |  | <0.05 | [5 empty] | <1.0 | 0.02 |  |  | 2 |  |  |  |  | <1.0 |  | 0.12 | 7.5 | 0.02 |  |  |  | <0.02 |  |  |  | 0.02 | <0.5 |  | <0.5 |  |  |  | 44 | <1.0 | [6 empty] | 70 | [21 empty] | 6
WMP1 | 2016-10-17 | 0:00 | <0.01 | <0.01 |  |  |  |  | <0.01 | <1.0 |  |  |  |  | 1.1 |  | 34 |  | <1.0 | 0.03 | 0.03 | 0.03 | <0.01 | <0.01 | 0.05 |  |  |  |  | 32 |  | 5 |  | 0.03 |  |  | 4.1 | <0.01 |  | 6.3 | 690 | <1.0 |  | 0.04 | <0.01 | <0.05 |  |  | <0.01 |  |  |  |  | <0.3 | <1.0 |  |  |  |  | <0.05 | [5 empty] | <1.0 | <0.01 |  |  | 6 |  |  |  |  | <1.0 |  | 0.18 | 7.6 | <0.01 |  |  |  | <0.02 |  |  |  | 0.03 | 0.8 |  | 0.8 |  |  |  | 37 | <1.0 | [6 empty] | 120 | [21 empty] | 13
WMP1 | 2016-09-28 | 0:00 | <0.01 | <0.01 |  |  |  |  | <0.01 | <1.0 |  |  |  |  | 2.2 |  | 41 |  | <1.0 | <0.01 | <0.01 | <0.01 | <0.01 | <0.01 | 0.05 |  |  |  |  | 31 |  | <1.0 |  | <0.01 |  |  | 0.7 | <0.01 |  | 5.1 | 650 | <1.0 |  | <0.01 | <0.01 | 0.12 |  |  | <0.01 |  |  |  |  | 4 | <1.0 |  |  |  |  | <0.05 | [5 empty] | <1.0 | 0.02 |  |  | 7 |  |  |  |  | <1.0 |  | 0.02 | 7.4 | <0.01 |  |  |  | <0.02 |  |  |  | <0.01 | 0.9 |  | 0.9 |  |  |  | 34 | <1.0 | [6 empty] | 49 | [21 empty] | 3
WMP1 | 2016-08-08 | 0:00 | <0.01 | <0.01 |  |  |  |  | <0.01 | <1.0 |  |  |  |  | 1.6 |  | 36 |  | <1.0 | <0.01 | <0.01 | <0.01 | <0.01 | <0.01 | 0.03 |  |  |  |  | 32 |  | <1.0 |  | <0.01 |  |  | 0.8 | <0.01 |  | 3.7 | 650 | <1.0 |  | <0.01 | <0.01 | 0.09 |  |  | <0.01 |  |  |  |  | <0.3 | <1.0 |  |  |  |  | <0.05 | [5 empty] | <1.0 | <0.01 |  |  | 5 |  |  |  |  | <1.0 |  | <0.01 | 8.2 | <0.01 |  |  |  | <0.02 |  |  |  | <0.01 | 3.8 |  | 3.8 |  |  |  | 34 | <1.0 | [6 empty] | <20.0 | [21 empty] | 4
WMP1 | 2016-07-11 | 0:00 | [75 empty] | 8.2
WMP10 | 2025-11-05 | 0:00 | <0.01 | <0.01 | 397 | <0.01 | 0.17 | 0.04 | <0.01 | <0.001 | <0.001 |  | <0.001 | 0.002 |  | 0.1 |  | 0.06 | <5 | <0.01 | <0.01 | 0.02 | <0.01 | <0.01 |  | 2e-05 | 6e-05 | 292 | 305 | 42 | <0.001 |  | 0.001 | <0.01 | 0.001 | 0.003 |  |  | <0.05 | 8.9 | 1180 | <5 | 0.2 | 0.02 | <0.01 |  |  | <0.100 | 0.01 | 0.01 | 10.5 | <0.0002 | 0.0014 |  | <10 | 3 | 3 | 0.262 | 0.149 |  | <0.00003 | <0.00003 | <0.05 | <0.001 | <0.001 |  |  | <0.01 | 0.004 |  | 0.005 | <0.2 | <0.01 |  | <5 |  |  | 7.1 | <0.01 |  | <0.05 |  |  | 0.01 | <1 | <1 | 0.02 |  | 0.001 |  | 0.002 | 20 | 20 | 245 | <5 |  | <0.20 |  | 0.03 | 0.05 | 0.04 |  |  | <0.01 | <0.01 | <0.01 | 0.02 | <0.100 | <0.100 | <0.100 | <0.100 | <0.01 | <0.01 | <0.01 | 0.03 | <0.005 | <0.005 | <0.020 |  |  |  | <0.05 |  |  | 0.008 | 0.014
WMP10 | 2025-08-06 | 0:00 | <0.01 | <0.01 | 278 | <0.01 | 0.28 | 0.11 | <0.01 | <0.001 | <0.001 |  | <0.001 | <0.001 |  | 0.05 |  | 0.03 | <5 | 0.04 | 0.06 | 0.05 | 0.05 | 0.03 |  | 2e-05 | <0.00002 | 126 | 135 | 25 | <0.001 |  | 0.002 | 0.04 | <0.001 | 0.004 |  |  | <0.05 | 9.8 | 622 | <5 | 0.1 | 0.09 | <0.01 |  |  | <0.100 | 0.05 | <0.01 | 2.58 | <0.0002 | 0.0049 |  | <10 | 3 | 3 | 0.096 | 0.11 |  | <0.00003 | <0.00003 | <0.05 | <0.001 | <0.001 |  |  | <0.01 | 0.001 |  | 0.002 | <0.2 | <0.01 |  | <5 |  |  | 7.4 | 0.02 |  | <0.05 |  |  | <0.01 | <1 | <1 | 0.08 |  | <0.001 |  | <0.001 | 12 | 12 | 35 | <5 |  | <0.20 |  | 0.02 | 0.02 | 0.02 |  |  | <0.01 | <0.01 | <0.01 | 0.01 | <0.100 | <0.100 | <0.100 | <0.100 | <0.01 | <0.01 | <0.01 | 0.01 | <0.005 | <0.005 | <0.020 |  |  |  | <0.05 |  |  | 0.011 | 0.028
WMP10 | 2025-05-13 | 8:00 | <0.01 | <0.01 | 304 | <0.01 | 0.12 | 0.11 | <0.01 | <0.001 | <0.010 |  | <0.001 | <0.010 |  | 0.06 |  | 0.04 | <5 | <0.01 | <0.01 | <0.01 | <0.01 | <0.01 |  | <0.00002 | <0.00020 | 143 | 148 | 25 | <0.001 |  | <0.010 | <0.01 | <0.001 | <0.010 |  |  | <0.05 | 11.6 | 667 | <5 |  | <0.01 | <0.01 | 0.1 |  | <0.100 | <0.01 | 0.01 | 1.75 | <0.0002 | <0.0020 |  | <10 | 3 | 3 | 0.116 | 0.036 |  | <0.00003 | <0.00030 | <0.05 | <0.001 | <0.010 |  |  | <0.01 | 0.001 |  | <0.010 | <0.2 | <0.01 |  | <5 |  |  | 7.3 | <0.01 |  | <0.05 | <0.20 |  | <0.01 | <1 | <1 | <0.01 |  | <0.001 |  | <0.010 | 12 | 12 | 28 | <5 |  |  |  | 0.01 | <0.01 | <0.01 |  |  | <0.01 | <0.01 | <0.01 | <0.01 | <0.100 | <0.100 | <0.100 | <0.100 | <0.01 | <0.01 | <0.01 | <0.01 | <0.005 | <0.005 | <0.020 |  |  |  | <0.05 |  |  | 0.013 | <0.020
WMP10 | 2025-04-08 | 0:00 | <0.01 | <0.01 | 466 | 0.01 | 0.09 | 0.06 | <0.01 | <0.001 | <0.001 |  | <0.001 | 0.001 |  | 0.05 |  | 0.05 | <1 | 0.05 | 0.09 | <0.01 | <0.01 | <0.01 |  | 2e-05 | 8e-05 | 206 | 199 | 22 | <0.001 |  | <0.001 | 0.06 | 0.001 | 0.002 |  |  | <0.05 | 11.9 | 891 | <0.5 |  | 0.15 | <0.01 | 0.2 |  | <0.100 | 0.06 | 0.04 | 2.38 | <0.0002 | 0.0012 |  | <1 | 3 | 2 | 0.639 | 0.468 |  | <0.00003 | <0.00003 | <0.05 | <0.001 | <0.001 |  |  | <0.01 | 0.007 |  | 0.007 | 0.2 | <0.01 |  | <1 |  |  | 7.4 | 0.04 |  | <0.05 | <0.20 |  | <0.01 | <1 | <1 | 0.13 |  | <0.001 |  | <0.001 | 13 | 12 | 12 | <1 |  |  |  | 0.02 | 0.02 | 0.02 |  |  | <0.01 | <0.01 | <0.01 | 0.01 | <0.100 | <0.100 | <0.100 | <0.100 | <0.01 | <0.01 | <0.01 | 0.01 | <0.005 | <0.005 | <0.020 |  |  |  | <0.05 |  |  | 0.005 | 0.013
WMP10 | 2025-03-19 | 0:00 | <0.01 | <0.01 | 320 | 0.01 | 0.29 | 0.06 | <0.01 | <0.001 | <0.001 |  | <0.001 | 0.002 |  | 0.09 |  | 0.04 | <5 | 0.03 | 0.05 | <0.01 | 0.04 | <0.01 |  | 2e-05 | 0.0001 | 151 | 165 | 23 | <0.001 |  | <0.001 | 0.05 | <0.001 | 0.003 |  |  | <0.05 | 10.4 | 668 | <5 |  | 0.07 | <0.01 | 0.1 |  | <0.100 | 0.04 | 0.01 | 8.59 | <0.0002 | 0.002 |  | <10 | 3 | 3 | 0.241 | 0.288 |  | <0.00003 | <0.00003 | <0.05 | <0.001 | <0.001 |  |  | <0.01 | 0.003 |  | 0.004 | 0.4 | <0.01 |  | <5 |  |  | 7.3 | 0.02 |  | <0.05 | <0.20 |  | 0.01 | 1 | 1 | 0.07 |  | <0.001 |  | <0.001 | 13 | 13 | 12 | <5 |  |  |  | 0.02 | 0.03 | 0.03 |  |  | <0.01 | <0.01 | <0.01 | 0.01 | <0.100 | <0.100 | <0.100 | <0.100 | <0.01 | <0.01 | <0.01 | 0.02 | <0.005 | <0.005 | <0.020 |  |  |  | <0.05 |  |  | 0.005 | 0.015
WMP10 | 2024-11-15 | 0:00 | <0.01 | <0.01 | 489 | <0.01 | 0.09 | 0.01 | <0.01 | <0.001 | <0.001 |  | <0.001 | 0.001 |  | 0.07 |  | 0.05 | <5 | 0.05 | 0.1 | 0.12 | 0.07 | 0.05 |  | 8e-05 | 0.00021 | 243 | 246 | 25 | <0.001 |  | <0.001 | 0.05 | <0.001 | 0.003 |  |  | <0.05 | 9.9 | 974 | <5 |  | 0.1 | <0.01 | 0.2 |  | <0.100 | 0.08 | 0.02 | 1.22 | <0.0002 | 0.0021 |  | <10 | 3 | 3 | 0.799 | 0.515 |  | <0.00003 | <0.00003 | <0.05 | <0.001 | <0.001 |  |  | <0.01 | 0.008 |  | 0.008 | 0.3 | <0.01 | <0.01 | <5 |  |  | 7.4 | 0.03 |  | <0.05 | <0.20 |  |  | <1 | <1 | 0.09 |  | <0.001 |  | <0.001 | 14 | 18 | 24 | <5 |  |  |  | 0.02 | 0.02 | 0.04 |  |  | <0.01 | <0.01 | <0.01 | 0.01 | <0.100 | <0.100 | <0.100 | <0.100 | <0.01 | <0.01 | <0.01 | 0.01 | <0.005 | <0.005 | <0.020 |  |  |  | <0.05 |  |  | 0.007 | 0.012
WMP10 | 2024-10-14 | 0:00 | <0.01 | <0.01 | 309 | 0.01 | 0.35 | 0.05 | <0.01 | <0.001 | <0.001 |  | <0.001 | <0.001 |  | 0.09 |  | 0.04 | <1 | 0.02 | 0.03 | 0.04 | 0.02 | 0.02 |  | 4e-05 | 0.00014 | 201 | 214 | 20 | <0.001 |  | <0.001 | 0.03 | 0.003 | 0.005 |  |  | <0.05 | 10.1 | 801 | <0.5 |  | 0.04 | <0.01 | 0.2 |  | <0.100 | <0.01 | 0.02 | 2.6 | <0.0002 | 0.0014 |  | <1 | 2 | 2 | 0.252 | 0.081 |  | <0.00003 | <0.00003 | <0.05 | <0.001 | <0.001 |  |  | <0.01 | 0.006 |  | 0.007 | 0.3 | <0.01 | 0.01 | <1 |  |  | 7.3 | 0.02 |  | <0.05 | <0.20 |  |  | <1 | <1 | 0.04 |  | <0.001 |  | <0.001 | 12 | 12 | 133 | <1 |  |  |  | <0.01 | <0.01 | 0.02 |  |  | <0.01 | <0.01 | <0.01 | <0.01 | <0.100 | <0.100 | <0.100 | <0.100 | <0.01 | <0.01 | <0.01 | <0.01 | <0.005 | <0.005 | <0.020 |  |  |  | <0.05 |  |  | 0.009 | 0.023
WMP10 | 2024-09-25 | 0:00 | <0.01 | <0.01 | 266 | 0.01 | 0.12 | 0.2 | <0.01 | <0.001 | <0.001 |  | <0.001 | 0.001 |  | 0.06 |  | 0.05 | <1 | <0.01 | <0.01 | <0.01 | <0.01 | <0.01 |  | 4e-05 | 6e-05 | 249 | 252 | 24 | <0.001 |  | <0.001 | <0.01 | 0.004 | 0.004 |  |  | <0.05 | 10.7 | 965 | <0.5 |  | <0.01 | <0.01 | 0.2 |  | <0.100 | <0.01 | 0.02 | 1.86 | <0.0002 | 0.0005 |  | <1 | 3 | 3 | 0.029 | 0.032 |  | <0.00003 | <0.00003 | <0.05 | <0.001 | <0.001 |  |  | <0.01 | 0.005 |  | 0.005 | 0.6 | 0.03 | 0.03 | <1 |  |  | 7.1 | <0.01 |  | <0.05 | <0.20 |  |  | <1 | <1 | <0.01 |  | 0.004 |  | 0.004 | 14 | 13 | 253 | <1 |  |  |  | <0.01 | <0.01 | 0.03 |  |  | <0.01 | <0.01 | <0.01 | <0.01 | <0.100 | <0.100 | <0.100 | <0.100 | <0.01 | <0.01 | <0.01 | <0.01 | <0.005 | <0.005 | <0.020 |  |  |  | <0.05 |  |  | 0.012 | 0.009
WMP10 | 2024-08-20 | 0:00 | <0.10 | <0.10 | 303 | <0.01 | 0.27 | 0.2 | <0.10 | <0.001 | <0.001 |  | <0.001 | <0.001 |  | 0.05 |  | 0.04 | <5 | <0.10 | <0.10 | <0.10 | <0.10 | <0.10 |  | <0.00002 | 0.00024 | 137 | 151 | 25 | <0.001 |  | <0.001 | <0.10 | <0.001 | 0.004 |  |  | <0.05 | 10.4 | 671 | <5 |  | <0.10 | <0.10 | 0.1 |  | <0.100 | <0.10 | <0.01 | 1.07 | <0.001 | 0.004 |  | <10 | 3 | 3 | 0.109 | 0.093 |  | <0.00003 | <0.00003 | <0.05 | <0.001 | 0.002 |  |  | <0.10 | 0.001 |  | 0.004 | 0.3 | <0.01 | <0.01 | <5 |  |  | 7.3 | <0.10 |  | <0.05 | <0.20 |  |  | <1 | <1 | <0.10 |  | <0.001 |  | 0.001 | 11 | 12 | 32 | <5 |  |  |  | 0.22 | <0.10 | <0.10 |  |  | <0.10 | <0.10 | <0.10 | <0.10 | <0.100 | <0.100 | <0.100 | <0.100 | <0.10 | <0.10 | <0.10 | <0.10 | <0.005 | <0.005 | <0.020 |  |  |  | <0.05 |  |  | 0.008 | 0.028
WMP10 | 2024-07-29 | 0:00 | <0.01 | <0.01 | 289 | <0.01 | 1.04 | 0.15 | <0.01 | <0.001 | <0.001 |  | <0.001 | <0.001 |  | 0.05 |  | 0.04 | <1 | <0.01 | <0.01 | <0.01 | <0.01 | <0.01 |  | <0.00002 | 0.00023 | 141 | 154 | 25 | <0.001 |  | <0.001 | <0.01 | <0.001 | 0.004 |  |  | <0.05 | 8.3 | 677 | <0.5 |  | 0.02 | <0.01 | 0.1 |  | <0.100 | <0.01 | 0.01 | 2.83 | <0.001 | 0.005 |  | <1 | 3 | 3 | 0.094 | 0.182 |  | <0.00003 | <0.00003 | <0.05 | <0.001 | <0.001 |  |  | <0.01 | 0.001 |  | 0.004 | 0.2 | <0.01 | <0.01 | <1 |  |  | 7.3 | <0.01 |  | <0.05 | <0.20 |  |  | <1 | 1 | 0.02 |  | <0.001 |  | <0.001 | 12 | 12 | 34 | <1 |  |  |  | <0.01 | 0.02 | <0.01 |  |  | <0.01 | <0.01 | <0.01 | <0.01 | <0.100 | <0.100 | <0.100 | <0.100 | <0.01 | <0.01 | <0.01 | 0.01 | <0.005 | <0.005 | <0.020 |  |  |  | <0.05 |  |  | 0.007 | 0.027
WMP10 | 2024-06-24 | 0:00 | <0.01 | <0.01 | 272 | 0.01 | 0.49 | 0.15 | <0.01 | <0.001 | <0.001 |  | <0.001 | <0.001 |  | 0.05 |  | 0.03 | <1 | <0.01 | <0.01 | <0.01 | <0.01 | <0.01 |  | <0.00002 | 0.0001 | 118 | 136 | 24 | <0.001 |  | <0.001 | <0.01 | <0.001 | 0.001 |  |  | <0.05 | 10.5 | 635 | <0.5 |  | <0.01 | <0.01 | 0.1 |  | <0.100 | <0.01 | <0.01 | 2.23 | <0.001 | 0.002 |  | <1 | 3 | 3 | 0.11 | 0.042 |  | <0.00003 | <0.00003 | <0.05 | <0.001 | <0.001 |  |  | <0.01 | 0.003 |  | 0.005 | <0.2 | <0.01 | 0.02 | <1 |  |  | 7.6 | <0.01 |  | <0.05 | <0.20 |  |  | 1 | 1 | <0.01 |  | <0.001 |  | <0.001 | 12 | 13 | 30 | <1 |  |  |  | <0.01 | 0.01 | 0.03 |  |  | <0.01 | <0.01 | <0.01 | <0.01 | <0.100 | <0.100 | <0.100 | <0.100 | <0.01 | <0.01 | <0.01 | <0.01 | <0.005 | <0.005 | <0.020 |  |  |  | <0.05 |  |  | 0.005 | 0.019
WMP10 | 2024-05-30 | 0:00 | <0.01 | <0.01 | 257 | 0.01 | 0.04 | 0.14 | <0.01 | <0.001 | <0.001 |  | <0.001 | <0.001 |  | 0.03 |  | 0.03 | <5 | <0.01 | <0.01 | <0.01 | <0.01 | <0.01 |  | <0.00002 | 0.00109 | 134 | 136 | 24 | <0.001 |  | <0.001 | <0.01 | <0.001 | <0.001 |  |  | <0.05 | 9.7 | 629 | <5 |  | <0.01 | <0.01 | 0.1 |  | <0.100 | <0.01 | 0.02 | 0.41 | <0.001 | <0.001 |  | <10 | 3 | 3 | 0.218 | 0.215 |  | <0.00003 | 0.00039 | <0.05 | <0.001 | <0.001 |  |  | <0.01 | 0.004 |  | 0.004 | 0.6 | <0.01 |  | <5 |  |  | 7.3 | <0.01 |  | <0.05 | <0.20 |  | <0.01 | <1 | <1 | <0.01 |  | <0.001 |  | 0.005 | 11 | 11 | 31 | <5 |  |  |  | <0.01 | 0.02 | 0.01 |  |  | <0.01 | <0.01 | <0.01 | <0.01 | <0.100 | <0.100 | <0.100 | <0.100 | <0.01 | <0.01 | <0.01 | 0.01 | <0.005 | <0.005 | <0.020 |  |  |  | <0.05 |  |  | 0.006 | 0.007
WMP10 | 2024-04-23 | 0:00 | <0.01 | <0.01 | 476 | 0.01 | 0.01 | 0.2 | <0.01 | <0.001 | <0.001 |  | 0.002 | 0.002 |  | 0.04 |  | 0.04 | <1 | <0.01 | <0.01 | <0.01 | <0.01 | <0.01 |  | <0.00002 | 2e-05 | 229 | 217 | 21 | <0.001 |  | <0.001 | <0.01 | <0.001 | <0.001 |  |  | <0.05 | 9 | 946 | <0.5 |  | <0.01 | <0.01 | 0.2 |  | <0.100 | <0.01 | 0.11 | 0.82 | <0.001 | <0.001 |  | <1 | 3 | 3 | 2.27 | 2.09 |  | <0.00003 | <0.00003 | <0.05 | <0.001 | <0.001 |  |  | <0.01 | 0.007 |  | 0.007 | 0.3 | 0.07 | <0.01 | <1 |  |  | 7.3 | <0.01 |  | <0.05 | <0.20 |  |  | <1 | <1 | <0.01 |  | <0.001 |  | <0.001 | 13 | 12 | 8 | <1 |  |  |  | 0.01 | 0.03 | <0.01 |  |  | <0.01 | <0.01 | <0.01 | <0.01 | <0.100 | <0.100 | <0.100 | <0.100 | <0.01 | <0.01 | <0.01 | 0.02 | <0.005 | <0.005 | <0.020 |  |  |  | <0.05 |  |  | 0.005 | 0.005
WMP10 | 2023-10-24 | 0:00 | <0.01 | <0.01 | 261 | <0.01 | 0.02 | 0.13 | <0.01 | <0.001 | <0.001 |  | <0.001 | <0.001 |  | 0.03 |  | 0.03 | <1 | <0.01 | <0.01 | <0.01 | 0.02 | <0.01 |  | <0.00002 | <0.00002 | 128 | 124 | 25 | <0.001 |  | <0.001 | <0.01 | <0.001 | <0.001 |  | <0.01 | <0.05 | 9.9 | 621 | <0.5 |  | 0.01 | <0.01 | 0.2 |  | <0.100 | <0.01 | 0.01 | 0.11 | <0.001 | <0.001 |  | <1 | 3 | 3 | 0.042 | 0.043 |  | <0.00003 | <0.00003 | <0.05 | <0.001 | <0.001 |  |  | <0.01 | 0.002 |  | 0.001 | <0.2 | 0.01 | <0.01 | <1 |  |  | 7.3 | <0.01 |  | <0.05 | <0.20 |  |  | 1 | 1 | 0.01 |  | <0.001 |  | <0.001 | 12 | 12 | 30 | <1 |  |  |  | 0.02 | 0.03 | 0.02 |  |  | <0.01 | <0.01 | <0.01 | <0.01 | <0.100 | <0.100 | <0.100 | <0.100 | <0.01 | <0.01 | <0.01 | 0.02 | <0.005 | <0.005 | <0.020 |  |  |  | <0.05 |  |  | 0.011 | 0.01
WMP10 | 2023-09-26 | 0:00 | <0.01 | <0.01 | 275 | 0.01 | 0.02 | 0.08 | <0.01 | <0.001 | <0.001 |  | <0.001 | <0.001 |  | <0.01 |  | 0.03 | <1 | <0.01 | <0.01 | <0.01 | <0.01 | <0.01 |  | 3e-05 | 8e-05 |  |  | 22 | <0.001 |  | <0.001 | <0.01 | 0.002 | 0.003 |  | <0.01 | <0.05 | 10.4 | 649 | <0.5 |  | <0.01 | <0.01 | 0.2 |  | <0.100 | <0.01 | 0.07 | 0.38 | <0.001 | <0.001 |  | <1 | 2 | <1 | 0.005 | 0.057 |  | <0.00003 | <0.00003 | <0.05 | <0.001 | <0.001 |  |  | <0.01 | 0.005 |  | 0.005 | 0.4 | <0.01 | 0.03 | <1 |  |  | 7.1 | <0.01 |  | <0.05 | <0.20 |  |  |  |  | <0.01 |  | <0.001 |  | <0.001 | 12 | <1 | 32 | <1 |  |  |  | <0.01 | 0.01 | 0.01 |  |  | <0.01 | <0.01 | <0.01 | <0.01 | <0.100 | <0.100 | <0.100 | <0.100 | <0.01 | <0.01 | <0.01 | <0.01 | <0.005 | <0.005 | <0.020 |  |  |  | <0.05 |  |  | 0.008 | 0.02
WMP10 | 2023-08-30 | 0:00 | <0.01 | <0.01 | 255 | <0.01 | 0.05 | 0.16 | <0.01 | <0.001 | <0.001 |  | <0.001 | <0.001 |  | 0.03 |  | 0.03 | <1 | <0.01 | <0.01 | <0.01 | <0.01 | <0.01 |  | <0.00002 | 5e-05 |  |  | 26 | <0.001 |  | <0.001 | <0.01 | <0.001 | 0.001 |  | <0.01 | <0.05 | 9.4 | 503 | <0.5 |  | 0.01 | <0.01 | 0.1 |  | <0.100 | <0.01 | 0.01 | 0.43 | 0.002 | 0.001 |  | <1 | 3 | 3 | 0.134 | 0.095 |  | <0.00003 | <0.00003 | <0.05 | <0.001 | <0.001 |  |  | <0.01 | 0.001 |  | 0.002 | <0.2 | <0.01 | <0.01 | <1 |  |  | 7.1 | <0.01 |  | <0.05 | <0.20 |  |  |  |  | 0.01 |  | <0.001 |  | <0.001 | 13 | 12 | 45 | <1 |  |  |  | 0.03 | 0.04 | 0.02 |  |  | <0.01 | <0.01 | <0.01 | 0.01 | <0.100 | <0.100 | <0.100 | <0.100 | <0.01 | <0.01 | <0.01 | 0.02 | <0.005 | <0.005 | <0.020 |  |  |  | <0.05 |  |  | 0.003 | 0.01
WMP10 | 2023-07-20 | 0:00 | <0.01 | <0.01 | 251 | <0.01 | 0.06 | 0.1 | <0.01 | <0.001 | <0.001 |  | <0.001 | <0.001 |  | 0.03 |  | 0.03 | <1 | <0.01 | <0.01 | <0.01 | <0.01 | <0.01 |  | <0.00002 | 4e-05 |  |  | 25 | <0.001 |  | <0.001 | <0.01 | <0.001 | 0.001 |  | <0.01 | <0.05 | 10.3 | 654 | <0.5 |  | 0.02 | <0.01 | 0.1 |  | <0.100 | <0.01 | 0.01 | 0.37 | <0.001 | 0.001 |  | <1 | 3 | 3 | 0.07 | 0.063 |  | <0.00003 | <0.00003 | <0.05 | <0.001 | <0.001 |  |  | <0.01 | <0.001 |  | 0.002 | <0.2 | <0.01 | <0.01 | <1 |  |  | 7.4 | <0.01 |  | <0.05 | <0.20 |  |  |  |  | 0.01 |  | <0.001 |  | <0.001 | 12 | 11 | 44 | <1 |  |  |  | 0.02 | 0.02 | 0.02 |  |  | <0.01 | <0.01 | <0.01 | <0.01 | <0.100 | <0.100 | <0.100 | <0.100 | <0.01 | <0.01 | <0.01 | <0.01 | <0.005 | <0.005 | <0.020 |  |  |  | <0.05 |  |  | 0.009 | 0.022
WMP10 | 2023-06-22 | 0:00 | <0.01 | <0.01 | 282 | <0.01 | 0.07 | 0.12 | <0.01 | <0.001 | <0.001 |  | <0.001 | <0.001 |  | 0.04 |  | 0.03 | <1 | <0.01 | <0.01 | <0.01 | <0.01 | <0.01 |  | <0.00002 | <0.00002 |  |  | 25 | <0.001 |  | <0.001 | <0.01 | <0.001 | <0.001 |  | <0.01 | <0.05 | 9.7 | 654 | <0.5 |  | 0.01 | <0.01 | 0.1 |  | <0.100 | <0.01 | <0.01 | 1.01 | <0.001 | <0.001 |  | <1 | 3 | 3 | 0.072 | 0.04 |  | <0.00003 | <0.00003 | <0.05 | <0.001 | <0.001 |  |  | <0.01 | 0.001 |  | 0.001 | 1.1 | <0.01 | <0.01 | <1 |  |  | 7.2 | 0.01 |  | <0.05 | <0.20 |  |  |  |  | 0.01 |  | <0.001 |  | <0.001 | 12 | 12 | 36 | <1 |  |  |  | <0.01 | 0.03 | 0.02 |  |  | <0.01 | <0.01 | <0.01 | <0.01 | <0.100 | <0.100 | <0.100 | <0.100 | <0.01 | <0.01 | <0.01 | 0.02 | <0.005 | <0.005 | <0.020 |  |  |  | <0.05 |  |  | 0.006 | 0.005
WMP10 | 2023-05-30 | 0:00 | <0.01 | <0.01 | 285 | <0.01 | 0.27 | 0.3 | <0.01 | <0.001 | <0.001 |  | <0.001 | <0.001 |  | 0.04 |  | 0.03 | <1 | 0.02 | 0.03 | 0.04 | 0.03 | 0.02 |  | <0.00002 | 5e-05 |  |  | 25 | <0.001 |  | <0.001 | 0.03 | <0.001 | 0.002 |  | <0.01 | <0.05 | 7 | 659 | <0.5 |  | 0.04 | <0.01 | 0.2 |  | <0.100 | <0.01 | 0.01 | 2.26 | <0.001 | 0.002 |  | <1 | 3 | 3 | 0.139 | 0.131 |  | <0.00003 | <0.00003 | <0.05 | <0.001 | <0.001 |  |  | <0.01 | 0.002 |  | 0.003 | 0.2 | <0.01 | <0.01 | <1 |  |  | 7.2 | 0.01 |  | <0.05 | <0.20 |  |  |  |  | 0.04 |  | <0.001 |  | <0.001 | 12 | 12 | 38 | <1 |  |  |  | 0.01 | 0.02 | 0.02 |  |  | <0.01 | <0.01 | <0.01 | <0.01 | <0.100 | <0.100 | <0.100 | <0.100 | <0.01 | <0.01 | <0.01 | 0.01 | <0.005 | <0.005 | <0.020 |  |  |  | <0.05 |  |  | 0.011 | 0.026
WMP10 | 2023-05-05 | 0:00 | <0.01 | <0.01 | 391 | <0.01 | 0.08 | 0.04 | <0.01 | <0.001 | <0.001 |  | <0.001 | 0.002 |  | 0.04 |  | 0.04 | <1 | <0.01 | <0.01 | <0.01 | <0.01 | <0.01 |  | 3e-05 | 7e-05 |  |  | 22 | <0.001 |  | <0.001 | 0.01 | 0.002 | 0.003 |  | <0.01 | <0.05 | 9.4 | 833 | <0.5 |  | 0.01 | <0.01 | 0.2 |  | <0.100 | <0.01 | <0.01 | 0.64 | <0.001 | 0.002 |  | <1 | 2 | 2 | 0.262 | 0.453 |  | <0.00003 | <0.00003 | <0.05 | <0.001 | <0.001 |  |  | <0.01 | 0.006 |  | 0.007 | <0.2 | <0.01 | <0.01 | <1 |  |  | 7.2 | <0.01 |  | <0.05 | <0.20 |  |  |  |  | 0.01 |  | <0.001 |  | 0.001 | 13 | 15 | 25 | <1 |  |  |  | 0.04 | 0.05 | 0.01 |  |  | <0.01 | <0.01 | <0.01 | 0.02 | <0.100 | <0.100 | <0.100 | <0.1 | <0.01 | <0.01 | <0.01 | 0.01 | <0.005 | <0.005 | 0.021 |  |  |  | <0.05 |  |  | 0.005 | 0.012
WMP10 | 2023-04-06 | 0:00 | <0.01 | <0.01 | 264 | <0.01 | 0.05 | 0.05 | <0.01 | <0.001 | <0.001 |  | <0.001 | <0.001 |  | 0.03 |  | 0.03 | <1 | <0.01 | <0.01 | <0.01 | <0.01 | <0.01 |  | <0.00002 | 3e-05 |  |  | 21 | <0.001 |  | <0.001 | <0.01 | 0.002 | 0.004 |  | <0.01 | <0.05 | 8.8 | 612 | <0.5 |  | <0.01 | <0.01 | 0.2 |  | <0.100 | <0.01 | 0.02 | 0.82 | <0.001 | <0.001 |  | <1 | 2 | 2 | 0.026 | 0.041 |  | <0.00003 | <0.00003 | <0.05 | <0.001 | <0.001 |  |  | <0.01 | 0.004 |  | 0.005 | 0.8 | <0.01 | 0.02 | <1 |  |  | 7.3 | <0.01 |  | <0.05 | <0.20 |  |  |  |  | <0.01 |  | <0.001 |  | <0.001 | 12 | 12 | 28 | <1 |  |  |  | 0.04 | 0.05 | 0.01 |  |  | <0.01 | <0.01 | <0.01 | 0.01 | <0.100 | <0.100 | <0.100 | <0.100 | <0.01 | <0.01 | <0.01 | 0.01 | <0.005 | <0.005 | <0.020 |  |  |  | <0.05 |  |  | 0.005 | 0.016
WMP10 | 2023-01-31 | 0:00 | <0.01 | <0.01 | 325 | <0.01 | 0.02 | 0.1 | <0.01 | <0.001 | <0.001 |  | <0.001 | 0.001 |  | 0.04 |  | 0.04 | <5 | 0.03 | <0.01 | 0.04 | 0.03 | <0.01 |  | <0.00002 | <0.00002 |  |  | 26 | <0.001 |  | <0.001 | 0.03 | <0.001 | 0.001 |  | <0.01 | <0.05 | 11 | 748 | <5 |  | 0.05 | <0.01 | 0.1 |  | <0.100 | 0.03 | 0.02 | 0.08 | <0.001 | <0.001 |  | <10 | 3 | 3 | 0.203 | 0.096 |  | <0.00003 | <0.00003 | <0.05 | <0.001 | <0.001 |  |  | <0.01 | 0.003 |  | 0.004 | <0.2 | <0.01 | 0.01 | <5 |  |  | 7.2 | 0.01 |  | <0.05 | <0.20 |  |  |  |  | 0.05 |  | <0.001 |  | <0.001 | 14 | 14 | 30 | <5 |  |  |  | 0.06 | 0.02 | 0.01 |  |  | <0.01 | 0.01 | 0.01 | 0.02 | <0.100 | <0.100 | <0.100 | <0.100 | <0.01 | <0.01 | <0.01 | <0.01 | <0.005 | <0.005 | <0.020 |  |  |  | <0.05 |  |  | 0.081 | 0.029
WMP10 | 2022-11-16 | 0:00 | <0.01 | <0.01 | 253 | <0.01 | 0.01 | 0.06 | <0.01 | <0.001 | <0.001 |  | <0.001 | 0.001 |  | 0.04 |  | 0.04 | <1 | <0.01 | <0.01 | <0.01 | <0.01 | <0.01 |  | <0.00002 | 4e-05 |  |  | 27 | <0.001 |  | <0.001 | <0.01 | 0.003 | 0.005 |  | <0.01 | <0.05 | 9.7 | 733 | <0.5 |  | <0.01 | <0.01 | 0.2 |  | <0.100 | <0.01 | 0.03 | 0.03 | <0.001 | 0.002 |  | <1 | 2 | 2 | 0.064 | 0.076 |  | <0.00003 | <0.00003 | <0.05 | <0.001 | <0.001 |  |  | <0.01 | 0.004 |  | 0.004 | 1.9 | <0.01 | 0.02 | <1 |  |  | 7.3 | <0.01 |  | <0.05 | <0.20 |  |  |  |  | <0.01 |  | 0.003 |  | 0.002 | 14 | 13 | 69 | <1 |  |  |  | 0.06 | 0.03 | 0.02 |  |  | <0.01 | 0.01 | 0.01 | 0.02 | <0.100 | <0.100 | <0.100 | <0.100 | <0.01 | <0.01 | <0.01 | 0.01 | <0.005 | <0.005 | <0.020 |  |  |  | <0.05 |  |  | 0.092 | 0.065
WMP10 | 2022-10-19 | 0:00 | <0.01 | <0.01 | 270 | <0.01 | <0.01 | 0.17 | <0.01 | <0.001 | <0.001 |  | <0.001 | <0.001 |  | 0.03 |  | 0.03 | <1 | <0.01 | <0.01 | <0.01 | <0.01 | <0.01 |  | <0.00002 | <0.00002 |  |  | 24 | <0.001 |  | <0.001 | <0.01 | <0.001 | <0.001 |  | <0.01 | <0.05 | 10.7 | 631 | <0.5 |  | <0.01 | <0.01 | 0.1 |  | <0.100 | <0.01 | <0.01 | <0.01 | <0.001 | <0.001 |  | <1 | 3 | 3 | 0.091 | 0.101 |  | <0.00003 | <0.00003 | <0.05 | <0.001 | <0.001 |  |  | <0.01 | <0.001 |  | <0.001 | <0.2 | <0.01 | <0.01 | <1 |  |  | 7.5 | <0.01 |  | <0.05 | <0.20 |  |  |  |  | <0.01 |  | <0.001 |  | <0.001 | 13 | 13 | 44 | <1 |  |  |  | 0.03 | 0.01 | 0.01 |  |  | <0.01 | <0.01 | <0.01 | <0.01 | <0.100 | <0.100 | <0.100 | <0.100 | <0.01 | <0.01 | <0.01 | 0.01 | <0.005 | <0.005 | <0.020 |  |  |  | <0.05 |  |  | 0.009 | 0.006
WMP10 | 2022-09-22 | 0:00 | <0.01 | <0.01 | 232 | <0.01 | <0.01 | 0.14 | <0.01 | <0.001 | <0.001 |  | <0.001 | 0.001 |  | 0.03 |  | 0.03 | <1 | 0.02 | 0.02 | 0.02 | 0.01 | 0.03 |  | <0.00002 | 0.0001 |  |  | 27 | <0.001 |  | <0.001 | 0.02 | <0.001 | 0.001 |  | <0.01 | <0.05 | 8.3 | 658 | <0.5 |  | 0.02 | <0.01 | 0.1 |  | <0.100 | 0.01 | 0.01 | 0.06 | <0.001 | 0.002 |  | <1 | 3 | 3 | 0.063 | 0.07 |  | <0.00003 | <0.00003 | <0.05 | <0.001 | <0.001 |  |  | <0.01 | 0.001 |  | 0.002 | <0.2 | <0.01 | <0.01 | <1 |  |  | 7.4 | <0.01 |  | <0.05 | <0.20 |  |  |  |  | 0.02 |  | <0.001 |  | <0.001 | 12 | 13 | 46 | <1 |  |  |  | 0.06 | 0.07 | 0.01 |  |  | <0.01 | 0.01 | <0.01 | 0.02 | <0.100 | <0.100 | <0.100 | <0.100 | <0.01 | 0.01 | 0.01 | 0.02 | <0.005 | <0.005 | <0.020 |  |  |  | <0.05 |  |  | 0.012 | 0.016
WMP10 | 2022-08-22 | 0:00 | <0.01 | <0.01 |  |  |  | 0.1 | <0.01 | <0.001 |  |  | <0.001 |  |  |  |  | 0.03 | <5 | 0.02 | 0.03 | 0.03 | 0.02 | 0.01 |  | 0.00013 |  |  |  | 27 | <0.001 |  |  | 0.01 | <0.001 |  |  | <0.01 |  | 9 | 669 | <5 |  | 0.03 | <0.01 | 0.1 |  | <0.100 | 0.02 |  |  | <0.001 |  |  | <10 | [5 empty] | <0.00003 |  |  | <0.001 |  |  |  | <0.01 | <0.001 | [5 empty] | <5 |  |  | 7.3 | <0.01 | <0.05 | [6 empty] | 0.03 |  | <0.001 |  |  |  |  | 47 | <5 |  |  |  | <0.01 | <0.01 | 0.06 |  |  | <0.01 | <0.01 | <0.01 | <0.01 | <0.100 | <0.100 | <0.100 | <0.100 | <0.01 | <0.01 | <0.01 | <0.01 | <0.005 | <0.005 | <0.020 | [6 empty] | 0.009
WMP10 | 2022-07-20 | 0:00 | <0.01 | <0.01 |  |  |  |  | <0.01 | <0.001 |  |  | 0.002 |  |  |  |  | 0.03 | <5 | 0.04 | <0.01 | <0.01 | <0.01 | <0.01 |  | 0.0001 |  |  |  | 27 | <0.001 |  |  | 0.04 | <0.001 |  |  | <0.01 |  | 4.9 | 662 | <5 |  | 0.05 | <0.01 | 0.1 |  | <0.100 | <0.01 |  |  | <0.001 |  |  | <10 | [5 empty] | <0.00003 |  |  | <0.001 |  |  |  | <0.01 | 0.001 | [5 empty] | <5 |  |  | 7.3 | 0.02 | <0.05 | [6 empty] | 0.05 |  | <0.001 |  |  |  |  | 46 | <5 |  |  |  | 0.05 | 0.14 | <0.01 |  |  | <0.01 | <0.01 | <0.01 | 0.02 | <0.100 | <0.100 | <0.100 | <0.100 | <0.01 | 0.02 | 0.02 | 0.05 | <0.005 | <0.005 | <0.020 | [6 empty] | 0.005
WMP10 | 2022-05-17 | 11:15 | <0.01 | <0.01 | 276 | 0.01 | 0.02 | 0.12 | <0.01 | <0.001 | <0.001 |  | <0.001 | <0.001 |  | 0.03 |  | 0.03 | <1 | <0.01 | <0.01 | <0.01 | <0.01 | <0.01 |  | 3e-05 | 6e-05 |  |  | 30 | <0.001 |  | <0.001 | <0.01 | <0.001 | <0.001 |  | <0.01 | <0.05 | 9.2 | 704 | <1 |  | <0.01 | <0.01 | 0.1 |  | <0.100 | <0.01 | 1.22 | 1.28 | <0.001 | <0.001 |  | <1 | 3 |  | 0.152 | 3 |  | <0.00003 | <0.00003 | <0.05 | <0.001 | <0.001 |  |  | <0.01 | <0.001 |  | <0.001 | <0.2 | <0.01 | <0.01 | <1 |  |  | 7.2 | <0.01 |  | <0.05 | <0.20 |  |  |  |  | <0.01 |  | <0.001 |  | <0.001 | 12 | 12 | 43 | <1 |  |  | <0.2 | <0.01 | 0.01 | <0.01 |  |  | <0.01 | <0.01 | <0.01 | <0.01 | <0.100 | <0.100 | <0.100 | <0.100 | <0.01 | <0.01 | <0.01 | <0.01 | <0.005 | <0.005 | <0.020 |  |  |  | <0.05 |  |  | 0.007 | 0.002
WMP10 | 2022-02-28 | 0:00 | <0.01 | <0.01 |  |  |  |  | <0.01 | <0.001 |  |  | <0.001 |  |  |  |  | 0.03 | <5 | <0.01 | <0.01 | <0.01 | <0.01 | <0.01 |  | <0.00002 |  |  |  | 26 | <0.001 |  |  | <0.01 | 0.003 |  |  | <0.01 |  | 8 | 618 | <5 |  | <0.01 | <0.01 | 0.2 |  | <0.100 | <0.01 |  |  | <0.001 |  |  | <10 | [5 empty] | <0.00003 |  |  | <0.001 |  |  |  | <0.01 | 0.004 | [5 empty] | <5 |  |  | 7.1 | <0.01 | <0.05 | [6 empty] | <0.01 |  | <0.001 |  |  |  |  | 25 | <5 |  |  |  | 0.02 | 0.02 | 0.01 |  |  | <0.01 | 0.02 | <0.01 | <0.01 | <0.100 | <0.100 | <0.100 | <0.100 | <0.01 | <0.01 | <0.01 | <0.01 | <0.005 | <0.005 | <0.020 | [6 empty] | 0.007
WMP10 | 2022-01-31 | 0:00 | <0.01 | <0.01 |  |  |  |  | <0.01 | <0.001 |  |  | <0.001 |  |  |  |  | 0.03 | <5 | <0.01 | <0.01 | <0.01 | <0.01 | <0.01 |  | <0.00002 |  |  |  | 24 | <0.001 |  |  | <0.01 | 0.001 |  |  | <0.01 |  | 9.4 | 711 | <5 |  | <0.01 | <0.01 | 0.2 |  | <0.100 | <0.01 |  |  | <0.001 |  |  | <10 | [5 empty] | <0.00003 |  |  | <0.001 |  |  |  | <0.01 | 0.004 | [5 empty] | <5 |  |  | 7.7 | <0.01 | <0.05 | [6 empty] | <0.01 |  | <0.001 |  |  |  |  | 35 | <5 |  |  |  | 0.03 | 0.03 | 0.03 |  |  | <0.01 | <0.01 | <0.01 | 0.02 | <0.100 | <0.100 | <0.100 | <0.100 | <0.01 | <0.01 | <0.01 | 0.01 | <0.005 | <0.005 | <0.020 | [6 empty] | 0.004
WMP10 | 2021-11-18 | 0:00 | <0.04 | <0.04 |  |  |  |  | <0.04 | <0.001 |  |  | <0.001 |  |  |  |  | 0.04 | <5 | 0.1 | 0.15 | 0.19 | 0.09 | 0.05 |  | <0.00002 |  |  |  | 20 | <0.001 |  |  | 0.1 | 0.002 |  |  | <0.04 |  | 9.9 | 665 | <5 |  | 0.18 | <0.04 | 0.2 |  | <0.100 | 0.12 |  |  | <0.001 |  |  | <10 | [5 empty] | <0.00003 |  |  | <0.001 |  |  |  | <0.04 | 0.004 | [5 empty] | <5 |  |  | 7.5 | 0.06 | <0.05 | [6 empty] | 0.17 |  | <0.001 |  |  |  |  | 31 | <5 |  |  |  | 0.02 | 0.02 | 0.03 |  |  | <0.01 | <0.01 | <0.01 | 0.01 | <0.100 | <0.100 | <0.100 | <0.100 | <0.01 | <0.01 | <0.01 | 0.01 |  | <0.005 | <0.020 | <0.005 | [5 empty] | <0.002
WMP10 | 2021-09-22 | 0:00 | <0.01 | <0.01 |  |  |  |  | <0.01 | <0.001 |  |  | <0.001 |  |  |  |  | 0.03 | <5 | <0.01 | <0.01 | <0.01 | <0.01 | <0.01 |  | 3e-05 |  |  |  | 26 | <0.001 |  |  | <0.01 | <0.001 |  |  | <0.01 |  | 4.6 | 648 | <5 |  | <0.01 | <0.01 | 0.2 |  | <0.100 | <0.01 |  |  | <0.001 |  |  | <10 | [5 empty] | <0.00003 |  |  | <0.001 |  |  |  | 0.02 | <0.001 | [5 empty] | <5 |  |  | 7.8 | <0.01 | <0.05 | [6 empty] | <0.01 |  | <0.001 |  |  |  |  | 48 | <5 |  |  |  | <0.01 | 0.02 | 0.02 |  |  | <0.01 | <0.01 | <0.01 | <0.01 | <0.100 | <0.100 | <0.100 | <0.100 | <0.01 | <0.01 | <0.01 | <0.01 | <0.005 | <0.005 | <0.020 | [6 empty] | <0.002
WMP10 | 2021-03-16 | 0:00 | <0.01 | <0.01 |  |  |  |  | <0.01 | <0.001 |  |  | <0.001 |  |  |  |  | 0.03 | <5 | <0.01 | <0.01 | <0.01 | <0.01 | <0.01 |  | 5e-05 |  |  |  | 25 | <0.001 |  |  | <0.01 | 0.002 |  |  | <0.01 |  | 5.4 | 705 | <5 |  | <0.01 | <0.01 | 0.2 |  | <0.100 | <0.01 |  |  | <0.001 |  |  | <10 | [5 empty] | <0.00003 |  |  | <0.001 |  |  |  | <0.01 | 0.005 | [5 empty] | <5 |  |  | 7.5 | <0.01 | <0.05 | [6 empty] | <0.01 |  | <0.001 |  |  |  |  | 28 | <5 |  |  |  | <0.01 | 0.02 | <0.01 |  |  | <0.01 | <0.01 | <0.01 | <0.01 | <0.100 | <0.100 | <0.100 | <0.100 | <0.01 | <0.01 | <0.01 | <0.01 | <0.005 | <0.005 | <0.020 | [6 empty] | 0.002
WMP10 | 2019-04-26 | 0:00 | <0.01 | <0.01 |  |  |  |  | <0.01 | <1.0 |  |  |  |  | 0.2 |  | 35 |  | <1.0 | <0.01 | <0.01 | <0.01 | <0.01 | <0.01 | <0.02 |  |  |  |  | 27 |  | <1.0 |  | <0.01 |  |  | 0.9 | <0.01 |  | 2.5 | 650 | <1.0 | 0.08 | <0.01 | <0.01 |  |  |  | <0.01 |  |  |  |  | <0.3 | <1.0 |  |  |  |  | <0.05 | [5 empty] | <1.0 |  | <0.01 |  | 1 |  |  |  |  | <1.0 |  | <0.01 | 7.99 | <0.01 |  |  |  | <0.02 |  |  |  | <0.01 |  |  | <0.5 |  |  |  | 38 | <1.0 | [6 empty] | 50 | [21 empty] | 5
WMP10 | 2019-02-22 | 0:00 | <0.01 | <0.01 |  |  |  |  | <0.01 | <1.0 |  |  |  |  | 0.6 |  | 35 |  | <1.0 | <0.01 | <0.01 | <0.01 | <0.01 | <0.01 | 0.02 |  |  |  |  | 30 |  | <1.0 |  | <0.01 |  |  | 2.7 | <0.01 |  | 5.8 | 660 | <1.0 | 0.13 | <0.01 | <0.01 |  |  |  | <0.01 |  |  |  |  | <0.3 | <1.0 |  |  |  |  | <0.05 | [5 empty] | <1.0 |  | <0.04 |  | 3 |  |  |  |  | <1.0 |  | <0.04 | 8.25 | <0.01 |  |  |  | <0.02 |  |  |  | 0.02 |  |  | 0.7 |  |  |  | 44 | <1.0 | [6 empty] | 20 | [21 empty] | 5
WMP10 | 2019-01-31 | 0:00 | <0.01 | <0.01 |  |  |  |  | <0.01 | <1.0 |  |  |  |  | 0.5 |  | 50 |  | <1.0 | <0.01 | <0.01 | <0.01 | <0.01 | <0.01 | 0.03 |  |  |  |  | 29 |  | <1.0 |  | <0.01 |  |  | 4.2 | <0.01 |  | 2.7 | 700 | <1.0 | 0.07 | <0.01 | <0.01 |  |  |  | <0.01 |  |  |  |  | 1.6 | <1.0 |  |  |  |  | 0.05 | [5 empty] | <1.0 |  | <0.04 |  | 7 |  |  |  |  | <1.0 |  | <0.04 | 8.15 | <0.01 |  |  |  | <0.02 |  |  |  | <0.01 |  |  | 1.8 |  |  |  | 64 | <1.0 | [6 empty] | 20 | [21 empty] | 16
WMP10 | 2018-12-12 | 0:00 | <0.01 | <0.01 |  |  |  |  | <0.01 |  |  | <1.0 |  |  | 0.7 |  | 44 |  | <1.0 | <0.01 | <0.01 | <0.01 | <0.01 | <0.01 | 0.02 |  |  |  |  | 34 |  | <1.0 |  | <0.01 |  |  | 3.2 | <0.01 |  | 2.5 | 820 | <1.0 | 0.15 | <0.01 | <0.01 |  |  |  | <0.01 |  |  |  |  | <0.3 | <1.0 |  |  |  |  | <0.05 | [5 empty] | <1.0 |  | <0.01 |  | 4 |  |  |  |  | <1.0 |  | <0.01 | 8.16 | <0.01 |  |  |  | <0.02 |  |  |  | <0.01 |  |  | 3.2 |  |  |  | 71 | <1.0 | [6 empty] | <20.0 | [21 empty] | 6
WMP10 | 2018-11-29 | 0:00 | <0.01 | <0.01 |  |  |  |  | <0.01 |  |  | <1.0 |  |  | 0.6 |  | 47 |  | <1.0 | <0.01 | <0.01 | <0.01 | <0.01 | <0.01 | <0.1 |  |  |  |  | 37 |  | <1.0 |  | <0.01 |  |  | 3.6 | <0.01 |  | 5.3 | 850 | <1.0 | 0.14 | <0.01 | <0.01 |  |  |  | <0.01 |  |  |  |  | <0.3 | <1.0 |  |  |  |  | <0.05 | [5 empty] | <1.0 |  | <0.03 |  | 4 |  |  |  |  | <1.0 |  | <0.03 | 8.14 | <0.01 |  |  |  | <0.02 |  |  |  | <0.01 |  |  | 4.6 |  |  |  | 100 | <1.0 | [6 empty] | <20.0 | [21 empty] | 2
WMP10 | 2018-04-27 | 0:00 | <0.01 | <0.01 |  |  |  |  | <0.01 |  |  | 2 |  |  | 0.7 |  | 31 |  | <1.0 | <0.01 | <0.01 | <0.01 | <0.01 | <0.01 | <0.02 |  |  |  |  | 24 |  | <1.0 |  | <0.01 |  |  | 3.4 | <0.01 |  | 6.2 | 650 | <1.0 | 0.14 | <0.01 | <0.01 |  |  |  | <0.01 |  |  |  |  | 0.5 | <1.0 |  |  |  |  | <0.05 | [5 empty] | <1.0 |  | <0.01 |  | 4 |  |  |  |  | <1.0 |  | <0.01 | 8.24 | <0.01 |  |  |  | <0.02 |  |  |  | <0.01 |  |  | 0.6 |  |  |  | 19 | <1.0 | [6 empty] | 50 | [21 empty] | 7
WMP10 | 2018-03-29 | 0:00 | <0.01 | <0.01 |  |  |  |  | <0.01 |  |  | <1.0 |  |  | 0.6 |  | 33 |  | <1.0 | <0.01 | <0.01 | <0.01 | <0.01 | <0.01 | 0.02 |  |  |  |  | 27 |  | <1.0 |  | <0.01 |  |  | 4.2 | <0.01 |  | 6.9 | 670 | <1.0 | 0.15 | <0.01 | <0.01 |  |  |  | <0.01 |  |  |  |  | <0.3 | <1.0 |  |  |  |  | <0.05 | [5 empty] | <1.0 |  | 0.01 |  | 3 |  |  |  |  | <1.0 |  | 0.01 | 7.11 | <0.01 |  |  |  | <0.02 |  |  |  | <0.01 |  |  | 1 |  |  |  | 29 | <1.0 | [6 empty] | 140 | [21 empty] | 8
WMP10 | 2018-03-05 | 0:00 | <0.01 | <0.01 |  |  |  |  | <0.01 |  |  | <1.0 |  |  | 0.4 |  | 43 |  | <1.0 | <0.01 | <0.01 | <0.01 | <0.01 | <0.01 | <0.02 |  |  |  |  | 26 |  | <1.0 |  | <0.01 |  |  | 1.9 | <0.01 |  | 2.5 | 810 | <1.0 | 0.1 | <0.01 | <0.01 |  |  |  | <0.01 |  |  |  |  | <0.3 | <1.0 |  |  |  |  | <0.05 | [5 empty] | <1.0 |  | <0.01 |  | 2 |  |  |  |  | <1.0 |  | <0.01 | 7.95 | <0.01 |  |  |  | <0.02 |  |  |  | <0.01 |  |  | 1.6 |  |  |  | 19 | <1.0 | [6 empty] | 150 | [21 empty] | 3
WMP10 | 2018-01-30 | 0:00 | <0.01 | <0.01 |  |  |  |  | <0.01 |  |  | <1.0 |  |  | 0.8 |  | 45 |  | <1.0 | <0.01 | <0.01 | <0.01 | <0.01 | <0.01 | 0.03 |  |  |  |  | 24 |  | <1.0 |  | <0.01 |  |  | 2.9 | <0.01 |  | 2.4 | 710 | <1.0 | 0.16 | <0.01 | <0.01 |  |  |  | <0.01 |  |  |  |  | 0.5 | <1.0 |  |  |  |  | <0.05 | [5 empty] | <1.0 |  | <0.01 |  | 4 |  |  |  |  | <1.0 |  | <0.01 | 7.72 | <0.01 |  |  |  | <0.02 |  |  |  | <0.01 |  |  | 0.6 |  |  |  | 31 | <1.0 | [6 empty] | 60 | [21 empty] | 4
WMP10 | 2017-12-21 | 0:00 | <0.01 | <0.01 |  |  |  |  | <0.01 |  |  | <1.0 |  |  | 0.5 |  | 46 |  | <1.0 | <0.01 | <0.01 | <0.01 | <0.01 | <0.01 | 0.04 |  |  |  |  | 28 |  | <1.0 |  | <0.01 |  |  | 3 | <0.01 |  | 1.8 | 810 | <1.0 | 0.11 | <0.01 | <0.01 |  |  |  | <0.01 |  |  |  |  | <0.3 | <1.0 |  |  |  |  | <0.05 | [5 empty] | <1.0 |  | <0.01 |  | 3 |  |  |  |  | <1.0 |  | <0.01 | 8 | <0.01 |  |  |  | <0.02 |  |  |  | <0.01 |  |  | 0.9 |  |  |  | 39 | <1.0 | [6 empty] | 70 | [21 empty] | 5
WMP10 | 2017-11-14 | 0:00 | <0.01 | <0.01 |  |  |  |  | <0.01 |  |  | 1 |  |  | 0.4 |  | 49 |  | <1.0 | <0.01 | <0.01 | <0.01 | <0.01 | <0.01 | 0.03 |  |  |  |  | 19 |  | <1.0 |  | <0.01 |  |  | 2.1 | <0.01 |  | 1.3 | 860 | <1.0 | 0.12 | <0.01 | <0.01 |  |  |  | <0.01 |  |  |  |  | <0.3 | <1.0 |  |  |  |  | <0.05 | [5 empty] | 1 |  | <0.01 |  | 3 |  |  |  |  | <1.0 |  | <0.01 | 7.7 | <0.01 |  |  |  | <0.02 |  |  |  | <0.01 |  |  | 1.1 |  |  |  | 27 | <1.0 | [6 empty] | 180 | [21 empty] | 3
WMP10 | 2017-08-31 | 0:00 | <0.01 | <0.01 |  |  |  |  | <0.01 |  |  | <1.0 |  |  | 0.3 |  | 39 |  | <1.0 | <0.01 | <0.01 | <0.01 | <0.01 | <0.01 | <0.02 |  |  |  |  | 26 |  | <1.0 |  | <0.01 |  |  | 2.5 | <0.01 |  | 5.1 | 680 | <1.0 | 0.1 | <0.01 | <0.01 |  |  |  | <0.01 |  |  |  |  | <0.3 | <1.0 |  |  |  |  | <0.05 | [5 empty] | <1.0 |  | <0.01 |  | 1 |  |  |  |  | <1.0 |  | <0.01 | 7.9 | <0.01 |  |  |  | <0.02 |  |  |  | <0.01 |  |  | 0.6 |  |  |  | 10 | <1.0 | [6 empty] | 60 | [21 empty] | 2
WMP10 | 2017-07-31 | 0:00 | <0.01 | <0.01 |  |  |  |  | <0.01 | <1.0 |  |  |  |  | 0.5 |  | 50 |  | <1.0 | <0.01 | <0.01 | <0.01 | <0.01 | <0.01 | 0.02 |  |  |  |  | 19 |  | <1.0 |  | <0.01 |  |  | 5.4 | <0.01 |  | 5.6 | 840 | <1.0 | 0.16 | <0.01 | <0.01 |  |  |  | <0.01 |  |  |  |  | <0.3 | <1.0 |  |  |  |  | 0.08 | [5 empty] | <1.0 |  | <0.01 |  | 4 |  |  |  |  | <1.0 |  | <0.01 | 7.6 | <0.01 |  |  |  | <0.02 |  |  |  | <0.01 |  |  | 0.9 |  |  |  | 36 | <1.0 | [6 empty] | 120 | [21 empty] | 5
WMP10 | 2017-03-29 | 0:00 | <0.01 | <0.01 |  |  |  |  | <0.01 | <1.0 |  |  |  |  | 0.5 |  | 38 |  | <1.0 | <0.01 | <0.01 | <0.01 | <0.01 | <0.01 | <0.02 |  |  |  |  | 23 |  | <1.0 |  | <0.01 |  |  | 3.6 | <0.01 |  | 6.9 | 710 | <1.0 |  | <0.01 | <0.01 | 0.15 |  |  | <0.01 |  |  |  |  | <0.3 | <1.0 |  |  |  |  | <0.05 | [5 empty] | <1.0 |  | <0.01 |  | 4 |  |  |  |  | <1.0 |  | <0.01 | 7.6 | <0.01 |  |  |  | <0.02 |  |  |  | <0.01 | 0.6 |  | 0.6 |  |  |  | 30 | <1.0 | [6 empty] | <20.0 | [21 empty] | 3
WMP10 | 2016-10-17 | 0:00 | <0.01 | <0.01 |  |  |  |  | <0.01 | <1.0 |  |  |  |  | 1.2 |  | 46 |  | <1.0 | <0.01 | <0.01 | <0.01 | <0.01 | <0.01 | <0.02 |  |  |  |  | 26 |  | 8 |  | <0.01 |  |  | 2.7 | <0.01 |  | 4.8 | 900 | <1.0 |  | <0.01 | <0.01 | 0.1 |  |  | <0.01 |  |  |  |  | <0.3 | <1.0 |  |  |  |  | <0.05 | [5 empty] | <1.0 | 0.02 |  |  | 9 |  |  |  |  | <1.0 |  | 0.02 | 7.4 | <0.01 |  |  |  | <0.02 |  |  |  | <0.01 | 1.8 |  | 1.8 |  |  |  | 16 | <1.0 | [6 empty] | 90 | [21 empty] | 4
WMP10 | 2016-09-28 | 0:00 | <0.01 | <0.01 |  |  |  |  | <0.01 | <1.0 |  |  |  |  | 1.5 |  | 49 |  | <1.0 | <0.01 | <0.01 | <0.01 | <0.01 | <0.01 | <0.02 |  |  |  |  | 26 |  | <1.0 |  | <0.01 |  |  | 1 | <0.01 |  | 2 | 730 | <1.0 |  | <0.01 | <0.01 | 0.09 |  |  | <0.01 |  |  |  |  | 1.8 | <1.0 |  |  |  |  | <0.05 | [5 empty] | <1.0 | <0.01 |  |  | 8 |  |  |  |  | <1.0 |  | <0.01 | 7.4 | <0.01 |  |  |  | <0.02 |  |  |  | <0.01 | 1.8 |  | 1.8 |  |  |  | 15 | <1.0 | [6 empty] | 74 | [21 empty] | 3
WMP10 | 2016-08-08 | 0:00 | <0.01 | <0.01 |  |  |  |  | <0.01 | <1.0 |  |  |  |  | 0.8 |  | 42 |  | <1.0 | <0.01 | <0.01 | <0.01 | <0.01 | <0.01 | <0.02 |  |  |  |  | 26 |  | <1.0 |  | <0.01 |  |  | 0.9 | <0.01 |  | 2.4 | 720 | <1.0 |  | <0.01 | <0.01 | 0.08 |  |  | <0.01 |  |  |  |  | 0.5 | <1.0 |  |  |  |  | <0.05 | [5 empty] | <1.0 | <0.01 |  |  | 5 |  |  |  |  | <1.0 |  | <0.01 | 7.6 | <0.01 |  |  |  | <0.02 |  |  |  | <0.01 | 2.9 |  | 2.9 |  |  |  | 21 | <1.0 | [6 empty] | <20.0 | [21 empty] | 3
WMP10 | 2016-07-11 | 0:00 | [75 empty] | 8
WMP10 | 2016-05-09 | 0:00 | [12 empty] | 0.0032 |  |  |  | <0.10 | [6 empty] | <0.0006 |  |  |  | 28.8 | 0.015 |  |  |  | 0.026 |  |  |  |  | 1.7 | 643 |  | 0.2 | [11 empty] | <0.20 | [5 empty] | 0.00024 |  |  | 0.018 |  |  | <0.01 |  | 0.026 | [6 empty] | <0.01 |  | 7.09 |  |  | <0.10 | [12 empty] | 35.1 | <0.10 | [7 empty] | <10 | [19 empty] | <0.20 |  | 0.07
WMP14 | 2025-11-05 | 0:00 | <0.01 | <0.01 | 94.9 | <0.01 | 0.62 | 0.03 | <0.01 | <0.001 | <0.001 |  | <0.001 | <0.001 |  | 0.03 |  | 0.02 | <5 | <0.01 | <0.01 | <0.01 | <0.01 | <0.01 |  | <0.00002 | 5e-05 | 47 | 48 | 30 | <0.001 |  | 0.001 | <0.01 | <0.001 | 0.003 |  |  | <0.05 | 9.4 | 313 | <5 | 0.1 | <0.01 | <0.01 |  |  | <0.100 | <0.01 | <0.01 | 0.44 | <0.0002 | 0.0015 |  | <10 | 4 | 4 | 0.01 | 0.046 |  | <0.00003 | <0.00003 | <0.05 | <0.001 | <0.001 |  |  | <0.01 | 0.001 |  | 0.002 | 1.3 | <0.01 |  | <5 |  |  | 6.6 | <0.01 |  | <0.05 |  |  | 0.05 | 1 | 1 | 0.01 |  | <0.001 |  | <0.001 | 12 | 12 | 10 | <5 |  | <0.20 |  | 0.01 | 0.01 | 0.02 |  |  | <0.01 | <0.01 | <0.01 | <0.01 | <0.100 | <0.100 | <0.100 | <0.100 | <0.01 | <0.01 | <0.01 | <0.01 | <0.005 | <0.005 | <0.020 |  |  |  | <0.05 |  |  | 0.016 | 0.029
WMP14 | 2025-08-06 | 0:00 | <0.10 | <0.10 | 101 | <0.01 | 1.41 | 0.03 | <0.10 | <0.001 | <0.001 |  | <0.001 | <0.001 |  | 0.06 |  | 0.02 | <5 | <0.10 | <0.10 | <0.10 | <0.10 | <0.10 |  | 2e-05 | 0.00013 | 41 | 44 | 10 | <0.001 |  | <0.001 | <0.10 | <0.001 | 0.004 |  |  | <0.05 | 9.4 | 256 | <5 | 0.1 | <0.10 | <0.10 |  |  | <0.100 | <0.10 | <0.01 | 1.77 | <0.0002 | 0.0062 |  | <10 | 3 | 3 | 0.135 | 0.188 |  | <0.00003 | <0.00003 | <0.05 | <0.001 | <0.001 |  |  | <0.10 | 0.002 |  | <0.001 | 1.2 | <0.01 |  | <5 |  |  | 6.8 | <0.10 |  | <0.05 |  |  | 0.02 | <1 | <1 | <0.10 |  | 0.001 |  | 0.002 | 7 | 7 | 11 | <5 |  | <0.20 |  | <0.10 | 0.17 | <1.00 |  |  | <0.10 | <0.10 | <0.10 | <0.10 | <0.100 | <0.100 | <0.100 | <0.100 | <0.10 | <0.10 | <0.10 | <0.10 | <0.005 | <0.005 | <0.020 |  |  |  | <0.05 |  |  | 0.009 | 0.021
WMP14 | 2025-05-13 | 8:00 | <0.01 | <0.01 | 127 | <0.01 | 0.33 | 0.01 | <0.01 | <0.001 | <0.010 |  | <0.001 | <0.010 |  | 0.03 |  | 0.02 | <5 | <0.01 | <0.01 | <0.01 | <0.01 | <0.01 |  | <0.00002 | <0.00020 | 48 | 48 | 11 | <0.001 |  | <0.010 | <0.01 | <0.001 | <0.010 |  |  | <0.05 | 11.3 | 292 | <5 |  | <0.01 | <0.01 | <0.1 |  | <0.100 | <0.01 | <0.01 | 0.23 | <0.0002 | <0.0020 |  | <10 | 3 | 3 | 0.008 | <0.020 |  | <0.00003 | <0.00030 | <0.05 | <0.001 | <0.010 |  |  | <0.01 | 0.001 |  | <0.010 | 1.3 | <0.01 |  | <5 |  |  | 6.8 | <0.01 |  | <0.05 | <0.20 |  | 0.02 | <1 | <1 | <0.01 |  | 0.001 |  | <0.010 | 9 | 9 | 6 | <5 |  |  |  | <0.01 | <0.01 | 0.01 |  |  | <0.01 | <0.01 | <0.01 | <0.01 | <0.100 | <0.100 | <0.100 | <0.100 | <0.01 | <0.01 | <0.01 | <0.01 | <0.005 | <0.005 | <0.020 |  |  |  | <0.05 |  |  | 0.017 | 0.028
WMP14 | 2025-04-08 | 0:00 | <0.01 | <0.01 | 137 | <0.01 | 0.43 | 0.04 | <0.01 | <0.001 | <0.001 |  | <0.001 | <0.001 |  | 0.03 |  | 0.02 | <1 | 0.02 | <0.01 | <0.01 | <0.01 | <0.01 |  | <0.00002 | 3e-05 | 49 | 49 | 12 | <0.001 |  | 0.002 | 0.03 | <0.001 | 0.002 |  |  | <0.05 | 11.3 | 322 | <0.5 |  | 0.08 | <0.01 | 0.1 |  | <0.100 | <0.01 | <0.01 | 0.34 | <0.0002 | 0.001 |  | <1 | 3 | 3 | 0.012 | 0.023 |  | <0.00003 | <0.00003 | <0.05 | <0.001 | <0.001 |  |  | <0.01 | 0.001 |  | 0.002 | 0.4 | <0.01 |  | <1 |  |  | 6.9 | 0.03 |  | <0.05 | <0.20 |  | 0.02 | <1 | <1 | 0.06 |  | <0.001 |  | <0.001 | 12 | 12 | 6 | <1 |  |  |  | 0.03 | 0.02 | 0.02 |  |  | <0.01 | <0.01 | <0.01 | 0.01 | <0.100 | <0.100 | <0.100 | <0.100 | <0.01 | <0.01 | <0.01 | 0.01 | <0.005 | <0.005 | <0.020 |  |  |  | <0.05 |  |  | 0.012 | 0.014
WMP14 | 2025-03-19 | 0:00 | <0.01 | <0.01 | 137 | <0.01 | 0.08 | <0.01 | <0.01 | <0.001 | <0.001 |  | <0.001 | <0.001 |  | 0.03 |  | 0.02 | <5 | <0.01 | <0.01 | <0.01 | 0.01 | <0.01 |  | 2e-05 | <0.00002 | 54 | 56 | 19 | <0.001 |  | <0.001 | 0.02 | <0.001 | <0.001 |  |  | <0.05 | 10.5 | 336 | <5 |  | 0.02 | <0.01 | <0.1 |  | <0.100 | <0.01 | <0.01 | 0.23 | <0.0002 | <0.0002 |  | <10 | 3 | 4 | 0.006 | 0.006 |  | <0.00003 | <0.00003 | <0.05 | <0.001 | <0.001 |  |  | <0.01 | 0.001 |  | <0.001 | 3.2 | <0.01 |  | <5 |  |  | 6.8 | 0.01 |  | <0.05 | <0.20 |  | <0.01 | <1 | <1 | 0.02 |  | <0.001 |  | <0.001 | 16 | 16 | 6 | <5 |  |  |  | 0.02 | 0.01 | 0.03 |  |  | <0.01 | <0.01 | <0.01 | <0.01 | <0.100 | <0.100 | <0.100 | <0.100 | <0.01 | <0.01 | <0.01 | <0.01 | <0.005 | <0.005 | <0.020 |  |  |  | <0.05 |  |  | 0.013 | 0.006
WMP14 | 2025-02-26 | 0:00 | <0.01 | <0.01 | 122 | 0.01 | 0.15 | 0.03 | <0.01 | <0.001 | <0.001 |  | <0.001 | <0.001 |  | 0.03 |  | 0.02 | <1 | 0.02 | <0.01 | <0.01 | <0.01 | <0.01 |  | <0.00002 | <0.00002 | 49 | 51 | 19 | 0.005 |  | 0.005 | 0.02 | 0.001 | 0.001 |  |  | <0.05 | 13.3 | 323 | <0.5 |  | 0.04 | <0.01 | <0.1 |  | <0.100 | <0.01 | <0.01 | 0.17 | <0.0002 | <0.0002 |  | <1 | 3 | 3 | 0.005 | <0.002 |  | <0.00003 | <0.00003 | <0.05 | <0.001 | <0.001 |  |  | <0.01 | 0.001 |  | 0.001 | 1 | <0.01 |  | <1 |  |  | 7 | 0.02 |  | <0.05 | <0.20 |  | 0.02 | <1 | <1 | 0.03 |  | <0.001 |  | <0.001 | 13 | 13 | 6 | <1 |  |  |  | 0.02 | 0.01 | 0.03 |  |  | <0.01 | <0.01 | <0.01 | 0.01 | <0.100 | <0.100 | <0.100 | <0.100 | <0.01 | <0.01 | <0.01 | 0.01 | <0.005 | <0.005 | <0.020 |  |  |  | <0.05 |  |  | 0.019 | 0.013
WMP14 | 2025-01-15 | 0:00 | <0.01 | <0.01 | 128 | <0.01 | 0.15 | 0.03 | <0.01 | <0.001 | <0.001 |  | <0.001 | <0.001 |  | 0.03 |  | 0.02 | <5 | <0.01 | <0.01 | <0.01 | <0.01 | <0.01 |  | <0.00002 | 6e-05 | 55 | 51 | 28 | <0.001 |  | <0.001 | <0.01 | 0.001 | 0.002 |  |  | <0.05 | 9.5 | 357 | <5 |  | 0.02 | <0.01 | <0.1 |  | <0.100 | <0.01 | <0.01 | 0.18 | <0.0002 | 0.0022 |  | <10 | 4 | 3 | 0.006 | 0.043 |  | <0.00003 | <0.00003 | <0.05 | <0.001 | <0.001 |  |  | <0.01 | 0.001 |  | 0.003 | 0.7 | <0.01 | <0.01 | <5 |  |  | 7.1 | 0.01 |  | <0.05 | <0.20 |  |  | 1 | 1 | 0.02 |  | <0.001 |  | <0.001 | 17 | 16 | 7 | <5 |  |  |  | 0.01 | 0.02 | 0.02 |  |  | <0.01 | <0.01 | <0.01 | <0.01 | <0.100 | <0.100 | <0.100 | <0.100 | <0.01 | <0.01 | <0.01 | 0.01 | <0.005 | <0.005 | <0.020 |  |  |  | <0.05 |  |  | 0.014 | 0.023
WMP14 | 2024-12-16 | 0:00 | <0.01 | <0.01 | 118 | <0.01 | 0.09 | <0.01 | <0.01 | <0.001 | <0.001 |  | <0.001 | <0.001 |  | 0.02 |  | 0.02 | <5 | <0.01 | <0.01 | <0.01 | <0.01 | <0.01 |  | <0.00002 | <0.00002 | 52 | 50 | 18 | <0.001 |  | <0.001 | <0.01 | <0.001 | 0.002 |  |  | <0.05 | 11.2 | 310 | <5 |  | <0.01 | <0.01 | <0.1 |  | <0.100 | <0.01 | <0.01 | 0.13 | <0.0002 | 0.0004 |  | <10 | 4 | 4 | 0.003 | 0.009 |  | <0.00003 | <0.00003 | <0.05 | <0.001 | <0.001 |  |  | <0.01 | 0.001 |  | 0.002 | 0.9 | <0.01 | 0.02 | <5 |  |  | 6.8 | <0.01 |  | <0.05 | <0.20 |  |  | <1 | <1 | <0.01 |  | <0.001 |  | 0.001 | 13 | 12 | 9 | <5 |  |  |  | <0.01 | <0.01 | <0.01 |  |  | <0.01 | <0.01 | <0.01 | <0.01 | <0.100 | <0.100 | <0.100 | <0.100 | <0.01 | <0.01 | <0.01 | <0.01 | <0.005 | <0.005 | <0.020 |  |  |  | <0.05 |  |  | 0.009 | 0.008
WMP14 | 2024-11-15 | 0:00 | <0.01 | <0.01 | 112 | <0.01 | 0.13 | 0.1 | <0.01 | <0.001 | <0.001 |  | <0.001 | <0.001 |  | 0.04 |  | 0.02 | <5 | <0.01 | <0.01 | <0.01 | <0.01 | <0.01 |  | 5e-05 | 6e-05 | 52 | 48 | 12 | <0.001 |  | <0.001 | <0.01 | <0.001 | 0.003 |  |  | <0.05 | 10.3 | 288 | <5 |  | 0.01 | <0.01 | 0.1 |  | <0.100 | <0.01 | <0.01 | 0.24 | <0.0002 | 0.0012 |  | <10 | 3 | 3 | 0.005 | 0.028 |  | <0.00003 | <0.00003 | <0.05 | <0.001 | <0.001 |  |  | <0.01 | 0.001 |  | 0.003 | 1.4 | <0.01 | <0.01 | <5 |  |  | 7 | 0.01 |  | <0.05 | <0.20 |  |  | <1 | <1 | 0.01 |  | 0.001 |  | <0.001 | 11 | 11 | 9 | <5 |  |  |  | <0.01 | <0.01 | 0.01 |  |  | <0.01 | <0.01 | <0.01 | <0.01 | <0.100 | <0.100 | <0.100 | <0.100 | <0.01 | <0.01 | <0.01 | <0.01 | <0.005 | <0.005 | <0.020 |  |  |  | <0.05 |  |  | 0.016 | 0.018
WMP14 | 2024-10-14 | 0:00 | <0.01 | <0.01 | 110 | <0.01 | 0.67 | <0.01 | <0.01 | <0.001 | <0.001 |  | <0.001 | <0.001 |  | 0.03 |  | 0.02 | <1 | <0.01 | <0.01 | <0.01 | <0.01 | <0.01 |  | 3e-05 | 5e-05 | 44 | 46 | 15 | <0.001 |  | <0.001 | <0.01 | 0.001 | 0.002 |  |  | <0.05 | 10 | 280 | <0.5 |  | 0.01 | <0.01 | 0.1 |  | <0.100 | <0.01 | <0.01 | 0.53 | <0.0002 | 0.0005 |  | <1 | 3 | 3 | 0.003 | 0.006 |  | <0.00003 | <0.00003 | <0.05 | <0.001 | <0.001 |  |  | <0.01 | 0.001 |  | 0.002 | 1.2 | <0.01 | 0.03 | <1 |  |  | 7 | <0.01 |  | <0.05 | <0.20 |  |  | 1 | <1 | 0.01 |  | <0.001 |  | <0.001 | 13 | 13 | 8 | <1 |  |  |  | <0.01 | <0.01 | 0.02 |  |  | <0.01 | <0.01 | <0.01 | <0.01 | <0.100 | <0.100 | <0.100 | <0.100 | <0.01 | <0.01 | <0.01 | <0.01 | <0.005 | <0.005 | <0.020 |  |  |  | <0.05 |  |  | 0.008 | 0.014
WMP14 | 2024-09-25 | 0:00 | <0.01 | <0.01 | 112 | 0.01 | 0.92 | <0.01 | <0.01 | <0.001 | <0.001 |  | <0.001 | <0.001 |  | 0.03 |  | 0.02 | <1 | <0.01 | <0.01 | <0.01 | <0.01 | <0.01 |  | 3e-05 | 4e-05 | 49 | 50 | 10 | <0.001 |  | <0.001 | <0.01 | <0.001 | 0.002 |  |  | <0.05 | 11.1 | 280 | <0.5 |  | <0.01 | <0.01 | 0.1 |  | <0.100 | <0.01 | 0.02 | 1.24 | <0.0002 | 0.0009 |  | <1 | 4 | 4 | 0.061 | 0.063 |  | <0.00003 | <0.00003 | <0.05 | <0.001 | <0.001 |  |  | <0.01 | 0.002 |  | 0.002 | 0.6 | <0.01 | 0.01 | <1 |  |  | 6.8 | <0.01 |  | <0.05 | <0.20 |  |  | 1 | 1 | <0.01 |  | <0.001 |  | <0.001 | 9 | 9 | 9 | <1 |  |  |  | <0.01 | <0.01 | 0.02 |  |  | <0.01 | <0.01 | <0.01 | <0.01 | <0.100 | <0.100 | <0.100 | <0.100 | <0.01 | <0.01 | <0.01 | <0.01 | <0.005 | <0.005 | <0.020 |  |  |  | <0.05 |  |  | 0.008 | 0.009
WMP14 | 2024-08-20 | 0:00 | <0.01 | <0.01 | 132 | <0.01 | 0.27 | 0.01 | <0.01 | <0.001 | <0.001 |  | <0.001 | <0.001 |  | 0.02 |  | 0.02 | <5 | <0.01 | <0.01 | <0.01 | <0.01 | <0.01 |  | <0.00002 | 5e-05 | 48 | 48 | 9 | <0.001 |  | <0.001 | <0.01 | <0.001 | 0.002 |  |  | <0.05 | 10.4 | 289 | <5 |  | <0.01 | <0.01 | <0.1 |  | <0.100 | <0.01 | <0.01 | 0.17 | <0.001 | <0.001 |  | <10 | 3 | 3 | 0.006 | 0.013 |  | <0.00003 | <0.00003 | <0.05 | <0.001 | <0.001 |  |  | <0.01 | 0.001 |  | 0.007 | 1 | <0.01 | <0.01 | <5 |  |  | 6.8 | <0.01 |  | <0.05 | <0.20 |  |  | <1 | <1 | <0.01 |  | <0.001 |  | 0.001 | 7 | 7 | 7 | <5 |  |  |  | 0.02 | <0.01 | <0.01 |  |  | <0.01 | <0.01 | <0.01 | <0.01 | <0.100 | <0.100 | <0.100 | <0.100 | <0.01 | <0.01 | <0.01 | <0.01 | <0.005 | <0.005 | <0.020 |  |  |  | <0.05 |  |  | 0.018 | 0.029
WMP14 | 2024-07-29 | 0:00 | <0.01 | <0.01 | 133 | <0.01 | 0.13 | 0.02 | <0.01 | <0.001 | <0.001 |  | <0.001 | <0.001 |  | 0.02 |  | 0.02 | <1 | <0.01 | <0.01 | <0.01 | <0.01 | <0.01 |  | <0.00002 | 3e-05 | 53 | 55 | 9 | <0.001 |  | <0.001 | <0.01 | <0.001 | 0.002 |  |  | <0.05 | 8.5 | 309 | <0.5 |  | <0.01 | <0.01 | 0.1 |  | <0.100 | <0.01 | <0.01 | 0.11 | <0.001 | <0.001 |  | <1 | 4 | 4 | 0.007 | 0.02 |  | <0.00003 | <0.00003 | <0.05 | <0.001 | <0.001 |  |  | <0.01 | <0.001 |  | 0.002 | 1 | <0.01 | 0.01 | <1 |  |  | 6.7 | <0.01 |  | <0.05 | <0.20 |  |  | <1 | <1 | <0.01 |  | <0.001 |  | <0.001 | 7 | 7 | 9 | <1 |  |  |  | <0.01 | <0.01 | <0.01 |  |  | <0.01 | <0.01 | <0.01 | <0.01 | <0.100 | <0.100 | <0.100 | <0.100 | <0.01 | <0.01 | <0.01 | <0.01 | <0.005 | <0.005 | <0.020 |  |  |  | <0.05 |  |  | 0.007 | 0.014
WMP14 | 2024-06-24 | 0:00 | <0.01 | <0.01 | 136 | 0.01 | 0.13 | 0.02 | <0.01 | <0.001 | <0.001 |  | <0.001 | <0.001 |  | 0.02 |  | 0.02 | <1 | <0.01 | <0.01 | <0.01 | <0.01 | <0.01 |  | <0.00002 | 6e-05 | 48 | 52 | 8 | <0.001 |  | <0.001 | <0.01 | <0.001 | 0.002 |  |  | <0.05 | 10.6 | 323 | <0.5 |  | <0.01 | <0.01 | <0.1 |  | <0.100 | <0.01 | <0.01 | 0.1 | <0.001 | 0.002 |  | <1 | 3 | 3 | 0.027 | 0.066 |  | <0.00003 | <0.00003 | <0.05 | <0.001 | <0.001 |  |  | <0.01 | 0.001 |  | 0.002 | 0.5 | <0.01 | <0.01 | <1 |  |  | 6.8 | <0.01 |  | <0.05 | <0.20 |  |  | <1 | <1 | <0.01 |  | <0.001 |  | <0.001 | 8 | 8 | 6 | <1 |  |  |  | <0.01 | <0.01 | 0.02 |  |  | <0.01 | <0.01 | <0.01 | <0.01 | <0.100 | <0.100 | <0.100 | <0.100 | <0.01 | <0.01 | <0.01 | <0.01 | <0.005 | <0.005 | <0.020 |  |  |  | <0.05 |  |  | 0.017 | 0.028
WMP14 | 2024-05-30 | 0:00 | <0.01 | <0.01 | 143 | <0.01 | 0.1 | <0.01 | <0.01 | <0.001 | <0.001 |  | <0.001 | <0.001 |  | 0.03 |  | 0.02 | <5 | <0.01 | <0.01 | <0.01 | <0.01 | <0.01 |  | 2e-05 | 0.0002 | 54 | 55 | 14 | <0.001 |  | <0.001 | <0.01 | <0.001 | 0.001 |  |  | <0.05 | 10.8 | 335 | <5 |  | <0.01 | <0.01 | <0.1 |  | <0.100 | <0.01 | <0.01 | 0.1 | <0.001 | <0.001 |  | <10 | 3 | 4 | 0.006 | 0.008 |  | <0.00003 | 8e-05 | <0.05 | <0.001 | <0.001 |  |  | <0.01 | <0.001 |  | 0.001 | 0.4 | <0.01 |  | <5 |  |  | 6.7 | <0.01 |  | <0.05 | <0.20 |  | <0.01 | <1 | <1 | <0.01 |  | <0.001 |  | <0.001 | 12 | 13 | 4 | <5 |  |  |  | <0.01 | 0.04 | <0.01 |  |  | <0.01 | <0.01 | <0.01 | <0.01 | <0.100 | <0.100 | <0.100 | <0.100 | <0.01 | <0.01 | <0.01 | 0.04 | <0.005 | <0.005 | <0.020 |  |  |  | <0.05 |  |  | 0.02 | 0.007
WMP14 | 2024-04-23 | 0:00 | <0.01 | <0.01 | 129 | <0.01 | 0.07 | 0.3 | <0.01 | <0.001 | <0.001 |  | <0.001 | <0.001 |  | 0.02 |  | 0.02 | <1 | <0.01 | <0.01 | <0.01 | <0.01 | <0.01 |  | <0.00002 | 2e-05 | 52 | 52 | 14 | <0.001 |  | <0.001 | <0.01 | 0.001 | 0.001 |  |  | <0.05 | 8.6 | 331 | <0.5 |  | <0.01 | <0.01 | <0.1 |  | <0.100 | <0.01 | <0.01 | 0.05 | <0.001 | <0.001 |  | <1 | 3 | 4 | 0.008 | 0.011 |  | <0.00003 | <0.00003 | <0.05 | <0.001 | <0.001 |  |  | <0.01 | 0.001 |  | 0.002 | 0.5 | <0.01 | 0.03 | <1 |  |  | 6.9 | <0.01 |  | <0.05 | <0.20 |  |  | <1 | 2 | <0.01 |  | <0.001 |  | <0.001 | 12 | 12 | 5 | <1 |  |  |  | 0.01 | <0.01 | <0.01 |  |  | <0.01 | <0.01 | <0.01 | <0.01 | <0.100 | <0.100 | <0.100 | <0.100 | <0.01 | <0.01 | <0.01 | <0.01 | <0.005 | <0.005 | <0.020 |  |  |  | <0.05 |  |  | 0.015 | 0.022
WMP14 | 2024-03-18 | 0:00 | <0.01 | <0.01 | 133 | <0.01 | 0.11 | 0.01 | <0.01 | <0.001 | <0.001 |  | <0.001 | <0.001 |  | 0.02 |  | 0.02 | <1 | <0.01 | <0.01 | <0.01 | <0.01 | <0.01 |  | <0.00002 | <0.00002 | 56 | 54 | 28 | <0.001 |  | <0.001 | <0.01 | 0.001 | 0.001 |  |  | <0.05 | 9.5 | 360 | <0.5 |  | <0.01 | <0.01 | <0.1 |  | <0.100 | <0.01 | <0.01 | 0.09 | <0.001 | <0.001 |  | <1 | 4 | 4 | 0.003 | 0.009 |  | <0.00003 | <0.00003 | <0.05 | <0.001 | <0.001 |  |  | <0.01 | <0.001 |  | 0.001 | 0.6 | <0.01 | <0.01 | <1 |  |  | 6.8 | <0.01 |  | <0.05 | <0.20 |  |  | <1 | 2 | <0.01 |  | <0.001 |  | <0.001 | 17 | 17 | 5 | <1 |  |  |  | 0.01 | <0.01 | 0.01 |  |  | <0.01 | <0.01 | <0.01 | <0.01 | <0.100 | <0.100 | <0.100 | <0.100 | <0.01 | <0.01 | <0.01 | <0.01 | <0.005 | <0.005 | <0.020 |  |  |  | <0.05 |  |  | 0.009 | 0.011
WMP14 | 2024-02-08 | 0:00 | <0.01 | <0.01 | 132 | 0.01 | 0.09 | 0.02 | <0.01 | <0.001 | <0.001 |  | <0.001 | <0.001 |  | 0.02 |  | 0.02 | <1 | <0.01 | <0.01 | <0.01 | <0.01 | <0.01 |  | 2e-05 | <0.00002 | 59 | 60 | 43 | <0.001 |  | <0.001 | <0.01 | <0.001 | <0.001 |  |  | <0.05 | 9.7 | 420 | <0.5 |  | <0.01 | <0.01 | <0.1 |  | <0.100 | <0.01 | <0.01 | 0.08 | <0.001 | <0.001 |  | <1 | 4 | 4 | <0.002 | <0.002 |  | <0.00003 | <0.00003 | <0.05 | <0.001 | <0.001 |  |  | <0.01 | <0.001 |  | <0.001 | 0.8 | <0.01 | <0.01 | <1 |  |  | 6.9 | <0.01 |  | <0.05 | <0.20 |  |  | <1 | <1 | <0.01 |  | <0.001 |  | <0.001 | 22 | 24 | 7 | <1 |  |  |  | 0.03 | 0.03 | <0.01 |  |  | <0.01 | <0.01 | <0.01 | 0.01 | <0.100 | <0.100 | <0.100 | <0.100 | <0.01 | <0.01 | <0.01 | 0.02 | <0.005 | <0.005 | <0.020 |  |  |  | <0.05 |  |  | 0.014 | 0.013
WMP14 | 2024-01-15 | 0:00 | <0.01 | <0.01 | 120 | <0.01 | 0.16 | <0.01 | <0.01 | <0.001 | <0.001 |  | <0.001 | <0.001 |  | 0.02 |  | 0.02 | <1 | <0.01 | <0.01 | <0.01 | 0.02 | <0.01 |  | <0.00002 | 3e-05 | 49 | 48 | 17 | <0.001 |  | <0.001 | <0.01 | <0.001 | 0.002 |  |  | <0.05 | 10.3 | 306 | <0.5 |  | <0.01 | <0.01 | <0.1 |  | <0.100 | <0.01 | <0.01 | 0.15 | <0.001 | <0.001 |  | <1 | 3 | 3 | 0.002 | 0.033 |  | <0.00003 | <0.00003 | <0.05 | <0.001 | <0.001 |  |  | <0.01 | <0.001 |  | 0.001 | 0.6 | <0.01 | 0.08 | <1 |  |  | 6.8 | <0.01 |  | <0.05 | <0.20 |  |  | <1 | <1 | 0.01 |  | 0.001 |  | <0.001 | 11 | 10 | 6 | <1 |  |  |  | <0.01 | 0.03 | 0.02 |  |  | <0.01 | <0.01 | <0.01 | <0.01 | <0.100 | <0.100 | <0.100 | <0.100 | <0.01 | <0.01 | <0.01 | 0.02 | <0.005 | <0.005 | <0.020 |  |  |  | <0.05 |  |  | 0.015 | 0.015
WMP14 | 2023-12-19 | 0:00 | <0.01 | <0.01 | 129 | <0.01 | 0.07 | 0.04 | <0.01 | <0.001 | <0.001 |  | <0.001 | <0.001 |  | 0.02 |  | 0.02 | <1 | <0.01 | <0.01 | <0.01 | <0.01 | <0.01 |  | <0.00002 | <0.00002 | 57 | 56 | 42 | <0.001 |  | <0.001 | <0.01 | 0.001 | 0.001 |  | <0.01 | <0.05 | 10.7 | 402 | <0.5 |  | <0.01 | <0.01 | 0.1 |  | <0.100 | <0.01 | <0.01 | 0.05 | <0.001 | <0.001 |  | <1 | 4 | 4 | 0.003 | 0.004 |  | <0.00003 | <0.00003 | <0.05 | <0.001 | <0.001 |  |  | <0.01 | 0.001 |  | 0.001 | 0.8 | <0.01 | <0.01 | <1 |  |  | 7 | 0.01 |  | <0.05 | <0.20 |  |  | <1 | <1 | <0.01 |  | <0.001 |  | <0.001 | 24 | 23 | 9 | <1 |  |  |  | 0.03 | 0.02 | 0.02 |  |  | <0.01 | <0.01 | <0.01 | <0.01 | <0.100 | <0.100 | <0.100 | <0.100 | <0.01 | <0.01 | <0.01 | 0.01 | <0.005 | <0.005 | <0.020 |  |  |  | <0.05 |  |  | 0.015 | 0.017
WMP14 | 2023-11-30 | 0:00 | <0.01 | <0.01 | 130 | <0.01 | 0.06 | 0.01 | <0.01 | <0.001 | <0.001 |  | <0.001 | <0.001 |  | 0.02 |  | 0.02 | <1 | <0.01 | <0.01 | <0.01 | <0.01 | <0.01 |  | <0.00002 | <0.00002 | 54 | 56 | 33 | <0.001 |  | <0.001 | <0.01 | <0.001 | <0.001 |  | <0.01 | <0.05 | 9.1 | 380 | <0.5 |  | <0.01 | <0.01 | 0.2 |  | <0.100 | <0.01 | <0.01 | 0.07 | <0.001 | <0.001 |  | <1 | 4 | 4 | <0.002 | <0.002 |  | <0.00003 | <0.00003 | <0.05 | <0.001 | <0.001 |  |  | <0.01 | <0.001 |  | <0.001 | 1 | <0.01 | <0.01 | <1 |  |  | 7.1 | <0.01 |  | <0.05 | <0.20 |  |  | 1 | 1 | <0.01 |  | <0.001 |  | <0.001 | 22 | 23 | 11 | <1 |  |  |  | 0.1 | 0.06 | 0.29 |  |  | <0.01 | <0.01 | <0.01 | 0.07 | <0.100 | <0.100 | <0.100 | <0.100 | <0.01 | <0.01 | <0.01 | 0.05 | <0.005 | <0.005 | <0.020 |  |  |  | <0.05 |  |  | 0.006 | 0.007
WMP14 | 2023-10-24 | 0:00 | <0.01 | <0.01 | 98.8 | <0.01 | 0.03 | 0.06 | <0.01 | <0.001 | <0.001 |  | <0.001 | <0.001 |  | 0.02 |  | 0.02 | <1 | <0.01 | <0.01 | <0.01 | 0.01 | <0.01 |  | <0.00002 | <0.00002 | 45 | 44 | 22 | <0.001 |  | <0.001 | <0.01 | 0.001 | 0.001 |  | <0.01 | <0.05 | 10.5 | 295 | <0.5 |  | 0.02 | <0.01 | 0.1 |  | <0.100 | <0.01 | <0.01 | 0.02 | <0.001 | <0.001 |  | <1 | 3 | 3 | 0.002 | 0.002 |  | <0.00003 | <0.00003 | <0.05 | <0.001 | <0.001 |  |  | <0.01 | <0.001 |  | <0.001 | 1.2 | <0.01 | <0.01 | <1 |  |  | 7 | <0.01 |  | <0.05 | <0.20 |  |  | <1 | <1 | 0.03 |  | <0.001 |  | <0.001 | 10 | 10 | 8 | <1 |  |  |  | 0.02 | 0.05 | <0.01 |  |  | <0.01 | <0.01 | <0.01 | <0.01 | <0.100 | <0.100 | <0.100 | <0.100 | 0.01 | 0.01 | <0.01 | 0.02 | <0.005 | <0.005 | <0.020 |  |  |  | <0.05 |  |  | 0.012 | 0.012
WMP14 | 2023-09-26 | 0:00 | <0.01 | <0.01 | 89.9 | 0.01 | 1.36 | 0.02 | <0.01 | <0.001 | <0.001 |  | <0.001 | <0.001 |  | 0.03 |  | 0.02 | <1 | <0.01 | <0.01 | <0.01 | <0.01 | <0.01 |  | <0.00002 | 2e-05 |  |  | 11 | <0.001 |  | <0.001 | <0.01 | <0.001 | 0.001 |  | <0.01 | <0.05 | 11.1 | 253 | <0.5 |  | <0.01 | <0.01 | 0.1 |  | <0.100 | <0.01 | <0.01 | 0.97 | <0.001 | <0.001 |  | <1 | 3 | 3 | 0.002 | 0.022 |  | <0.00003 | <0.00003 | <0.05 | <0.001 | <0.001 |  |  | <0.01 | <0.001 |  | 0.001 | 1.3 | <0.01 | 0.04 | <1 |  |  | 6.7 | <0.01 |  | <0.05 | <0.20 |  |  |  |  | <0.01 |  | <0.001 |  | <0.001 | 8 | 8 | 9 | <1 |  |  |  | <0.01 | 0.01 | 0.01 |  |  | <0.01 | <0.01 | <0.01 | <0.01 | <0.100 | <0.100 | <0.100 | <0.100 | <0.01 | <0.01 | <0.01 | <0.01 | <0.005 | <0.005 | <0.020 |  |  |  | <0.05 |  |  | 0.006 | 0.011
WMP14 | 2023-08-30 | 0:00 | <0.01 | <0.01 | 106 | <0.01 | 0.32 | 0.02 | <0.01 | <0.001 | <0.001 |  | <0.001 | <0.001 |  | 0.02 |  | 0.02 | <1 | <0.01 | <0.01 | <0.01 | <0.01 | <0.01 |  | <0.00002 | 2e-05 |  |  | 9 | <0.001 |  | <0.001 | <0.01 | <0.001 | 0.001 |  | <0.01 | <0.05 | 10 | 260 | <0.5 |  | <0.01 | <0.01 | <0.1 |  | <0.100 | <0.01 | <0.01 | 0.21 | 0.003 | <0.001 |  | <1 | 3 | 3 | 0.003 | 0.01 |  | <0.00003 | <0.00003 | <0.05 | <0.001 | <0.001 |  |  | <0.01 | <0.001 |  | 0.002 | 1.2 | <0.01 | 0.01 | <1 |  |  | 7 | <0.01 |  | <0.05 | <0.20 |  |  |  |  | <0.01 |  | <0.001 |  | <0.001 | 8 | 8 | 9 | <1 |  |  |  | 0.03 | 0.02 | 0.02 |  |  | <0.01 | <0.01 | <0.01 | 0.01 | <0.100 | <0.100 | <0.100 | <0.100 | <0.01 | <0.01 | <0.01 | 0.01 | <0.005 | <0.005 | <0.020 |  |  |  | <0.05 |  |  | 0.005 | 0.01
WMP14 | 2023-07-20 | 0:00 | <0.01 | <0.01 | 111 | <0.01 | 0.35 | 0.02 | <0.01 | <0.001 | <0.001 |  | <0.001 | <0.001 |  | 0.02 |  | 0.02 | <1 | <0.01 | <0.01 | <0.01 | <0.01 | <0.01 |  | <0.00002 | <0.00002 |  |  | 8 | <0.001 |  | <0.001 | <0.01 | <0.001 | 0.001 |  | <0.01 | <0.05 | 10.5 | 285 | <0.5 |  | <0.01 | <0.01 | 0.1 |  | <0.100 | <0.01 | <0.01 | 0.25 | <0.001 | <0.001 |  | <1 | 3 | 3 | <0.002 | 0.007 |  | <0.00003 | <0.00003 | <0.05 | <0.001 | <0.001 |  |  | <0.01 | <0.001 |  | <0.001 | 1.1 | <0.01 | 0.01 | <1 |  |  | 7.1 | <0.01 |  | <0.05 | <0.20 |  |  |  |  | <0.01 |  | <0.001 |  | <0.001 | 8 | 8 | 8 | <1 |  |  |  | 0.02 | 0.01 | 0.02 |  |  | <0.01 | <0.01 | <0.01 | <0.01 | <0.100 | <0.100 | <0.100 | <0.100 | <0.01 | <0.01 | <0.01 | <0.01 | <0.005 | <0.005 | <0.020 |  |  |  | <0.05 |  |  | 0.008 | 0.016
WMP14 | 2023-06-22 | 0:00 | <0.01 | <0.01 | 118 | <0.01 | 0.12 | 0.02 | <0.01 | <0.001 | <0.001 |  | <0.001 | <0.001 |  | 0.02 |  | 0.02 | <1 | <0.01 | <0.01 | <0.01 | <0.01 | <0.01 |  | <0.00002 | <0.00002 |  |  | 10 | <0.001 |  | <0.001 | <0.01 | 0.001 | 0.001 |  | <0.01 | <0.05 | 9.7 | 288 | <0.5 |  | <0.01 | <0.01 | 0.1 |  | <0.100 | <0.01 | <0.01 | 0.04 | <0.001 | <0.001 |  | <1 | 3 | 3 | 0.003 | 0.003 |  | <0.00003 | <0.00003 | <0.05 | <0.001 | <0.001 |  |  | <0.01 | <0.001 |  | 0.001 | 1.1 | <0.01 | <0.01 | <1 |  |  | 6.7 | <0.01 |  | <0.05 | <0.20 |  |  |  |  | <0.01 |  | <0.001 |  | <0.001 | 10 | 11 | 7 | <1 |  |  |  | <0.01 | 0.03 | 0.02 |  |  | <0.01 | <0.01 | <0.01 | <0.01 | <0.100 | <0.100 | <0.100 | <0.100 | <0.01 | <0.01 | <0.01 | 0.02 | <0.005 | <0.005 | <0.020 |  |  |  | <0.05 |  |  | 0.007 | 0.008
WMP14 | 2023-05-30 | 0:00 | 0.01 | <0.01 | 120 | <0.01 | 0.15 | 0.03 | <0.01 | <0.001 | <0.001 |  | <0.001 | <0.001 |  | 0.02 |  | 0.02 | <1 | <0.01 | <0.01 | <0.01 | <0.01 | <0.01 |  | <0.00002 | 2e-05 |  |  | 14 | <0.001 |  | <0.001 | <0.01 | 0.001 | 0.002 |  | <0.01 | <0.05 | 9.3 | 300 | <0.5 |  | 0.03 | <0.01 | 0.1 |  | <0.100 | <0.01 | <0.01 | 0.15 | <0.001 | <0.001 |  | <1 | 3 | 4 | 0.004 | 0.012 |  | <0.00003 | <0.00003 | <0.05 | <0.001 | <0.001 |  |  | <0.01 | <0.001 |  | 0.002 | 1.1 | <0.01 | 0.02 | <1 |  |  | 6.9 | 0.04 |  | <0.05 | <0.20 |  |  |  |  | 0.02 |  | <0.001 |  | <0.001 | 13 | 14 | 7 | <1 |  |  |  | 0.03 | 0.03 | 0.01 |  |  | <0.01 | <0.01 | <0.01 | 0.01 | <0.100 | <0.100 | <0.100 | <0.100 | <0.01 | <0.01 | <0.01 | 0.02 | <0.005 | <0.005 | <0.020 |  |  |  | <0.05 |  |  | 0.01 | 0.02
WMP14 | 2023-05-05 | 0:00 | <0.01 | <0.01 | 125 | <0.01 | 0.68 | 0.03 | <0.01 | <0.001 | <0.001 |  | <0.001 | <0.001 |  | 0.02 |  | 0.02 | <1 | <0.01 | <0.01 | <0.01 | <0.01 | <0.01 |  | <0.00002 | <0.00002 |  |  | 24 | <0.001 |  | <0.001 | <0.01 | 0.002 | 0.003 |  | <0.01 | <0.05 | 10.1 | 345 | <0.5 |  | 0.01 | <0.01 | <0.1 |  | <0.100 | <0.01 | <0.01 | 0.45 | <0.001 | 0.002 |  | <1 | 3 | 3 | 0.005 | 0.038 |  | <0.00003 | <0.00003 | <0.05 | <0.001 | <0.001 |  |  | <0.01 | 0.002 |  | 0.002 | <0.2 | <0.01 | 0.02 | <1 |  |  | 6.9 | <0.01 |  | <0.05 | <0.20 |  |  |  |  | 0.01 |  | <0.001 |  | <0.001 | 20 | 19 | 8 | <1 |  |  |  | 0.01 | 0.04 | <0.01 |  |  | <0.01 | <0.01 | <0.01 | <0.01 | <0.100 | <0.100 | <0.100 | <0.100 | <0.01 | <0.01 | <0.01 | 0.02 | <0.005 | <0.005 | <0.020 |  |  |  | <0.05 |  |  | 0.007 | 0.011
WMP14 | 2023-04-06 | 0:00 | <0.01 | <0.01 | 113 | <0.01 | 0.14 | 0.02 | <0.01 | <0.001 | <0.001 |  | <0.001 | <0.001 |  | 0.02 |  | 0.02 | <1 | <0.01 | <0.01 | <0.01 | <0.01 | <0.01 |  | <0.00002 | <0.00002 |  |  | 34 | <0.001 |  | <0.001 | <0.01 | 0.002 | 0.003 |  | <0.01 | <0.05 | 9.9 | 359 | <0.5 |  | <0.01 | <0.01 | 0.1 |  | <0.100 | <0.01 | <0.01 | 0.11 | <0.001 | <0.001 |  | <1 | 3 | 3 | 0.003 | 0.004 |  | <0.00003 | <0.00003 | <0.05 | <0.001 | <0.001 |  |  | <0.01 | 0.001 |  | 0.001 | 1.3 | <0.01 | 0.02 | <1 |  |  | 6.9 | <0.01 |  | <0.05 | <0.20 |  |  |  |  | <0.01 |  | 0.001 |  | <0.001 | 24 | 24 | 7 | <1 |  |  |  | 0.03 | 0.05 | 0.01 |  |  | <0.01 | <0.01 | <0.01 | <0.01 | <0.100 | <0.100 | <0.100 | <0.100 | <0.01 | <0.01 | <0.01 | 0.01 | <0.005 | <0.005 | <0.020 |  |  |  | <0.05 |  |  | 0.016 | 0.028
WMP14 | 2023-01-31 | 0:00 | <0.01 | <0.01 | 104 | <0.01 | 0.77 | <0.01 | <0.01 | <0.001 | <0.001 |  | <0.001 | <0.001 |  | 0.02 |  | 0.02 | <5 | <0.01 | <0.01 | <0.01 | <0.01 | <0.01 |  | <0.00002 | <0.00002 |  |  | 53 | <0.001 |  | <0.001 | <0.01 | 0.002 | 0.002 |  | <0.01 | <0.05 | 11.4 | 418 | <5 |  | <0.01 | <0.01 | 0.1 |  | <0.100 | <0.01 | <0.01 | 0.53 | <0.001 | <0.001 |  | <10 | 4 | 4 | 0.004 | 0.014 |  | <0.00003 | <0.00003 | <0.05 | <0.001 | <0.001 |  |  | <0.01 | 0.001 |  | 0.002 | 1.3 | <0.01 | 0.02 | <5 |  |  | 7 | <0.01 |  | <0.05 | <0.20 |  |  |  |  | <0.01 |  | <0.001 |  | <0.001 | 31 | 33 | 12 | <5 |  |  |  | 0.08 | 0.02 | 0.02 |  |  | <0.01 | 0.02 | 0.02 | 0.02 | <0.100 | <0.100 | <0.100 | <0.100 | <0.01 | <0.01 | <0.01 | <0.01 | <0.005 | <0.005 | <0.020 |  |  |  | <0.05 |  |  | 0.055 | 0.019
WMP14 | 2022-11-16 | 0:00 | <0.01 | <0.01 | 76.3 | <0.01 | 0.07 | <0.01 | <0.01 | <0.001 | <0.001 |  | <0.001 | <0.001 |  | 0.03 |  | 0.03 | <1 | <0.01 | <0.01 | <0.01 | <0.01 | <0.01 |  | <0.00002 | 3e-05 |  |  | 94 | <0.001 |  | <0.001 | <0.01 | 0.001 | 0.002 |  | <0.01 | <0.05 | 11.1 | 484 | <0.5 |  | <0.01 | <0.01 | <0.1 |  | <0.100 | <0.01 | <0.01 | 0.04 | <0.001 | <0.001 |  | <1 | 5 | 5 | 0.003 | 0.011 |  | <0.00003 | <0.00003 | <0.05 | <0.001 | <0.001 |  |  | <0.01 | 0.001 |  | 0.002 | 1.1 | <0.01 | 0.02 | <1 |  |  | 6.8 | <0.01 |  | <0.05 | <0.20 |  |  |  |  | <0.01 |  | 0.002 |  | 0.002 | 22 | 22 | 13 | <1 |  |  |  | 0.03 | 0.04 | 0.04 |  |  | <0.01 | <0.01 | <0.01 | 0.01 | <0.100 | <0.100 | <0.100 | <0.100 | <0.01 | <0.01 | <0.01 | 0.02 | <0.005 | <0.005 | <0.020 |  |  |  | <0.05 |  |  | 0.031 | 0.066
WMP14 | 2022-10-19 | 0:00 | <0.04 | <0.04 | 111 | 0.01 | 0.23 | <0.01 | <0.04 | <0.001 | <0.001 |  | <0.001 | <0.001 |  | 0.03 |  | 0.02 | <1 | <0.04 | <0.04 | <0.04 | <0.04 | <0.04 |  | 3e-05 | 3e-05 |  |  | 23 | <0.001 |  | <0.001 | <0.04 | <0.001 | 0.001 |  | <0.04 | <0.05 | 10.5 | 300 | <0.5 |  | <0.04 | <0.04 | <0.1 |  | <0.100 | <0.04 | <0.01 | <0.01 | <0.001 | <0.001 |  | <1 | 4 | 3 | <0.002 | 0.006 |  | <0.00003 | <0.00003 | <0.05 | <0.001 | <0.001 |  |  | <0.04 | <0.001 |  | 0.001 | 1.3 | <0.01 | 0.02 | <1 |  |  | 6.8 | <0.04 |  | <0.05 | <0.20 |  |  |  |  | <0.04 |  | <0.001 |  | <0.001 | 14 | 12 | 12 | <1 |  |  |  | 0.13 | 0.05 | <0.04 |  |  | <0.04 | <0.04 | <0.04 | <0.04 | <0.100 | <0.100 | <0.100 | <0.100 | <0.04 | <0.04 | <0.04 | <0.04 | <0.005 | <0.005 | <0.020 |  |  |  | <0.05 |  |  | 0.011 | 0.012
WMP14 | 2022-09-22 | 0:00 | <0.01 | <0.01 | 98.6 | <0.01 | 0.02 | 0.03 | <0.01 | <0.001 | <0.001 |  | <0.001 | <0.001 |  | 0.02 |  | 0.02 | <1 | <0.01 | <0.01 | <0.01 | <0.01 | <0.01 |  | <0.00002 | 4e-05 |  |  | 30 | <0.001 |  | <0.001 | <0.01 | 0.001 | 0.002 |  | <0.01 | <0.05 | 8.4 | 321 | <0.5 |  | <0.01 | <0.01 | <0.1 |  | <0.100 | <0.01 | <0.01 | 0.02 | <0.001 | <0.001 |  | <1 | 4 | 4 | <0.002 | 0.01 |  | <0.00003 | <0.00003 | <0.05 | <0.001 | <0.001 |  |  | <0.01 | 0.001 |  | 0.001 | 1.3 | <0.01 | 0.02 | <1 |  |  | 6.7 | <0.01 |  | <0.05 | <0.20 |  |  |  |  | <0.01 |  | 0.001 |  | 0.001 | 13 | 14 | 11 | <1 |  |  |  | 0.03 | 0.06 | <0.01 |  |  | <0.01 | <0.01 | <0.01 | 0.01 | <0.100 | <0.100 | <0.100 | <0.100 | <0.01 | <0.01 | <0.01 | 0.02 | <0.005 | <0.005 | <0.020 |  |  |  | <0.05 |  |  | 0.012 | 0.027
WMP14 | 2022-08-22 | 0:00 | <0.01 | <0.01 |  |  |  | 0.01 | <0.01 | <0.001 |  |  | <0.001 |  |  |  |  | 0.02 | <5 | <0.01 | <0.01 | <0.01 | <0.01 | <0.01 |  | 8e-05 |  |  |  | 13 | <0.001 |  |  | <0.01 | 0.001 |  |  | <0.01 |  | 9.3 | 271 | <5 |  | <0.01 | <0.01 | <0.1 |  | <0.100 | <0.01 |  |  | <0.001 |  |  | <10 | [5 empty] | <0.00003 |  |  | <0.001 |  |  |  | <0.01 | 0.001 | [5 empty] | <5 |  |  | 6.7 | <0.01 | <0.05 | [6 empty] | <0.01 |  | 0.001 |  |  |  |  | 12 | <5 |  |  |  | <0.01 | <0.01 | 0.02 |  |  | <0.01 | <0.01 | <0.01 | <0.01 | <0.100 | <0.100 | <0.100 | <0.100 | <0.01 | <0.01 | <0.01 | <0.01 | <0.005 | <0.005 | <0.020 | [6 empty] | 0.013
WMP14 | 2022-07-20 | 0:00 | <0.01 | <0.01 |  |  |  |  | <0.01 | <0.001 |  |  | 0.002 |  |  |  |  | 0.02 | <5 | 0.02 | <0.01 | <0.01 | <0.01 | <0.01 |  | 0.00011 |  |  |  | 9 | <0.001 |  |  | <0.01 | 0.001 |  |  | <0.01 |  | 5.6 | 283 | <5 |  | <0.01 | <0.01 | 0.1 |  | <0.100 | <0.01 |  |  | <0.001 |  |  | <10 | [5 empty] | <0.00003 |  |  | <0.001 |  |  |  | <0.01 | 0.001 | [5 empty] | <5 |  |  | 6.8 | <0.01 | <0.05 | [6 empty] | 0.01 |  | 0.002 |  |  |  |  | 10 | <5 |  |  |  | 0.07 | 0.11 | 0.02 |  |  | <0.01 | <0.01 | 0.01 | 0.02 | <0.100 | <0.100 | <0.100 | <0.100 | <0.01 | 0.02 | 0.02 | 0.04 | <0.005 | <0.005 | <0.020 | [6 empty] | 0.008
WMP14 | 2022-05-17 | 13:50 | <0.01 | <0.01 | 135 | 0.02 | 0.02 | <0.01 | <0.01 | <0.001 | <0.001 |  | <0.001 | <0.001 |  | 0.02 |  | 0.02 | <1 | <0.01 | <0.01 | <0.01 | <0.01 | <0.01 |  | 4e-05 | 7e-05 |  |  | 26 | <0.001 |  | <0.001 | <0.01 | <0.001 | <0.001 |  | <0.01 | <0.05 | 9.5 | 356 | <1 |  | <0.01 | <0.01 | 0.1 |  | <0.100 | <0.01 | 0.02 | 0.07 | <0.001 | 0.001 |  | <1 | 4 |  | <0.002 | 3 |  | <0.00003 | <0.00003 | <0.05 | <0.001 | <0.001 |  |  | <0.01 | <0.001 |  | <0.001 | 0.7 | <0.01 | <0.01 | <1 |  |  | 6.7 | <0.01 |  | <0.05 | <0.20 |  |  |  |  | <0.01 |  | 0.001 |  | 0.005 | 15 | 9 | 9 | <1 |  |  | 0.7 | <0.01 | 0.02 | <0.01 |  |  | <0.01 | <0.01 | <0.01 | <0.01 | <0.100 | <0.100 | <0.100 | <0.100 | <0.01 | <0.01 | <0.01 | <0.01 | <0.005 | <0.005 | <0.020 |  |  |  | <0.05 |  |  | 0.013 | <0.002
WMP14 | 2022-02-28 | 0:00 | <0.01 | <0.01 |  |  |  |  | <0.01 | <0.001 |  |  | <0.001 |  |  |  |  | 0.02 | <5 | <0.01 | <0.01 | <0.01 | <0.01 | <0.01 |  | <0.00002 |  |  |  | 31 | <0.001 |  |  | <0.01 | 0.001 |  |  | <0.01 |  | 9.3 | 333 | <5 |  | 0.04 | <0.01 | <0.1 |  | <0.100 | <0.01 |  |  | <0.001 |  |  | <10 | [5 empty] | <0.00003 |  |  | <0.001 |  |  |  | <0.01 | 0.001 | [5 empty] | <5 |  |  | 6.8 | 0.05 | <0.05 | [6 empty] | 0.02 |  | 0.001 |  |  |  |  | 10 | <5 |  |  |  | <0.01 | 0.02 | <0.01 |  |  | <0.01 | <0.01 | <0.01 | <0.01 | <0.100 | <0.100 | <0.100 | <0.100 | <0.01 | <0.01 | <0.01 | <0.01 | <0.005 | <0.005 | <0.020 | [6 empty] | 0.009
WMP14 | 2022-01-31 | 0:00 | <0.01 | <0.01 |  |  |  |  | <0.01 | <0.001 |  |  | <0.001 |  |  |  |  | 0.02 | <5 | <0.01 | <0.01 | <0.01 | <0.01 | <0.01 |  | <0.00002 |  |  |  | 20 | <0.001 |  |  | <0.01 | 0.001 |  |  | <0.01 |  | 10.1 | 283 | <5 |  | <0.01 | <0.01 | <0.1 |  | <0.100 | <0.01 |  |  | <0.001 |  |  | <10 | [5 empty] | <0.00003 |  |  | <0.001 |  |  |  | <0.01 | <0.001 | [5 empty] | <5 |  |  | 6.8 | <0.01 | <0.05 | [6 empty] | <0.01 |  | 0.001 |  |  |  |  | 11 | <5 |  |  |  | 0.02 | 0.04 | 0.01 |  |  | <0.01 | <0.01 | <0.01 | <0.01 | <0.100 | <0.100 | <0.100 | <0.100 | <0.01 | <0.01 | <0.01 | 0.02 | <0.005 | <0.005 | <0.020 | [6 empty] | 0.013
WMP14 | 2021-11-18 | 0:00 | <0.01 | <0.01 |  |  |  |  | <0.01 | <0.001 |  |  | <0.001 |  |  |  |  | 0.02 | <5 | <0.01 | <0.01 | <0.01 | <0.01 | <0.01 |  | <0.00002 |  |  |  | 15 | <0.001 |  |  | <0.01 | <0.001 |  |  | <0.01 |  | 10.5 | 295 | <5 |  | <0.01 | <0.01 | <0.1 |  | <0.100 | <0.01 |  |  | <0.001 |  |  | <10 | [5 empty] | <0.00003 |  |  | <0.001 |  |  |  | <0.01 | 0.001 | [5 empty] | <5 |  |  | 7.1 | <0.01 | <0.05 | [6 empty] | <0.01 |  | 0.001 |  |  |  |  | 12 | <5 |  |  |  | 0.03 | <0.01 | 0.04 |  |  | <0.01 | <0.01 | <0.01 | 0.02 | <0.100 | <0.100 | <0.100 | <0.100 | <0.01 | <0.01 | <0.01 | <0.01 |  | <0.005 | <0.020 | <0.005 | [5 empty] | 0.011
WMP14 | 2021-09-22 | 0:00 | <0.01 | <0.01 |  |  |  |  | <0.01 | <0.001 |  |  | <0.001 |  |  |  |  | 0.02 | <5 | <0.01 | <0.01 | <0.01 | <0.01 | <0.01 |  | <0.00002 |  |  |  | 9 | <0.001 |  |  | <0.01 | <0.001 |  |  | <0.01 |  | 5.5 | 292 | <5 |  | <0.01 | <0.01 | 0.1 |  | <0.100 | <0.01 |  |  | <0.001 |  |  | <10 | [5 empty] | <0.00003 |  |  | <0.001 |  |  |  | 0.02 | 0.001 | [5 empty] | <5 |  |  | 7.1 | 0.02 | <0.05 | [6 empty] | <0.01 |  | <0.001 |  |  |  |  | 10 | <5 |  |  |  | <0.01 | 0.01 | 0.02 |  |  | <0.01 | <0.01 | <0.01 | <0.01 | <0.100 | <0.100 | <0.100 | <0.100 | <0.01 | <0.01 | <0.01 | <0.01 | <0.005 | <0.005 | <0.020 | [6 empty] | 0.007
WMP14 | 2021-06-30 | 0:00 | <0.01 | <0.01 |  |  |  |  | <0.01 | <0.001 |  |  | <0.001 |  |  |  |  | 0.02 | <5 | <0.01 | <0.01 | <0.01 | <0.01 | <0.01 |  | <0.00002 |  |  |  | 14 | <0.001 |  |  | <0.01 | 0.001 |  |  | <0.01 |  | 6.3 | 308 | <5 |  | <0.01 | <0.01 | 0.2 |  | <0.100 | <0.01 |  |  | <0.001 |  |  | <10 | [5 empty] | <0.00003 |  |  | <0.001 |  |  |  | <0.01 | 0.001 | [5 empty] | <5 |  |  | 7.3 | <0.01 | <0.05 | [6 empty] | 0.02 |  | <0.001 |  |  |  |  | 8 | <5 |  |  |  | <0.01 | <0.01 | <0.01 |  |  | <0.01 | <0.01 | <0.01 | <0.01 | <0.100 | <0.100 | <0.100 | <0.100 | <0.01 | <0.01 | <0.01 | <0.01 | <0.005 | <0.005 | <0.020 | [6 empty] | 0.007
WMP14 | 2021-03-16 | 0:00 | <0.01 | <0.01 |  |  |  |  | <0.01 | <0.001 |  |  | <0.001 |  |  |  |  | 0.02 | <5 | <0.01 | <0.01 | <0.01 | <0.01 | <0.01 |  | 6e-05 |  |  |  | 48 | <0.001 |  |  | <0.01 | 0.001 |  |  | <0.01 |  | 7.3 | 431 | <5 |  | <0.01 | <0.01 | 0.1 |  | <0.100 | <0.01 |  |  | <0.001 |  |  | <10 | [5 empty] | <0.00003 |  |  | <0.001 |  |  |  | <0.01 | 0.001 | [5 empty] | <5 |  |  | 7.1 | 0.01 | <0.05 | [6 empty] | <0.01 |  | <0.001 |  |  |  |  | 9 | <5 |  |  |  | <0.01 | <0.01 | <0.01 |  |  | <0.01 | <0.01 | <0.01 | <0.01 | <0.100 | <0.100 | <0.100 | <0.100 | <0.01 | <0.01 | <0.01 | <0.01 | <0.005 | <0.005 | <0.020 | [6 empty] | 0.008
WMP14 | 2020-12-22 | 0:00 | <0.01 | <0.01 |  |  |  |  | <0.01 | <0.001 |  |  | <0.001 |  |  |  |  | 0.02 | <5 | <0.01 | <0.01 | <0.01 | <0.01 | <0.01 |  | <0.00002 |  |  |  | 56 | <0.001 |  |  | <0.01 | 0.001 |  |  | <0.01 |  | 2.3 | 446 | <5 |  | <0.01 | <0.01 | 0.1 | <0.100 |  | <0.01 |  |  | <0.001 |  |  | <10 | [5 empty] | <0.00003 |  |  | <0.001 |  |  |  | <0.01 | 0.001 | [5 empty] | <5 |  |  | 7.6 | <0.01 | <0.05 | [6 empty] | <0.01 |  | <0.001 |  |  |  |  | 12 | <5 | [5 empty] | 0.01 |  |  | <0.01 | <0.01 | 0.02 | 0.02 | <0.100 | <0.100 | <0.100 | <0.100 | <0.01 | <0.01 | 0.01 | <0.01 | <0.005 | <0.005 | <0.020 |  | 0.05 | 0.03 |  |  |  | <0.002
WMP14 | 2020-10-15 | 0:00 | <0.01 | <0.01 |  |  |  |  | <0.01 | <0.001 |  |  | <0.001 |  |  |  |  | 0.02 | <5 | <0.01 | <0.01 | <0.01 | <0.01 | <0.01 |  | 2e-05 |  |  |  | 21 | <0.001 |  |  | <0.01 | 0.001 |  |  | <0.01 |  | 8.8 | 271 | <5 |  | <0.01 | <0.01 | 0.1 | <0.100 |  | <0.01 |  |  | <0.001 |  |  | <10 | [5 empty] | <0.00003 |  |  | <0.001 |  |  |  | <0.01 | 0.002 | [5 empty] | <5 |  |  | 7 | <0.01 | <0.05 | [6 empty] | <0.01 |  | 0.001 |  |  |  |  | 9 | <5 | [5 empty] | <0.01 |  |  | <0.01 | <0.01 | <0.01 | <0.01 | <0.100 | <0.100 | <0.100 | <0.100 | <0.01 | <0.01 | <0.01 | 0.01 | <0.005 | <0.005 | <0.020 |  | 0.01 | 0.01 |  |  |  | <0.002
WMP14 | 2020-09-30 | 0:00 | <0.01 | <0.01 |  |  |  |  | <0.01 | <0.001 |  |  | <0.001 |  |  |  |  | 0.02 | <5 | <0.01 | <0.01 | <0.01 | <0.01 | <0.01 |  | <0.00002 |  |  |  | 19 | <0.001 |  |  | <0.01 | <0.001 |  |  | <0.01 |  | 5.8 | 285 | <5 |  | <0.01 | <0.01 | 0.1 | <0.100 |  | <0.01 |  |  | <0.001 |  |  | <10 | [5 empty] | <0.00003 |  |  | <0.001 |  |  |  | <0.01 | 0.001 | [5 empty] | <5 |  |  | 6.9 | <0.01 | <0.05 | [6 empty] | <0.01 |  | <0.001 |  |  |  |  | 9 | <5 | [5 empty] | 0.01 |  |  | <0.01 | <0.01 | <0.01 | <0.01 | <0.100 | <0.100 | <0.100 | <0.100 | <0.01 | <0.01 | <0.01 | <0.01 | <0.005 | <0.005 | <0.020 |  | <0.01 | <0.01 |  |  |  | <0.002
WMP14 | 2020-07-28 | 8:30 | <0.01 | <0.01 |  |  |  |  | <0.01 | <0.001 |  |  | <0.001 |  |  |  |  | 0.02 | <5 | <0.01 | <0.01 | <0.01 | <0.01 | <0.01 |  | <0.00002 |  |  |  | 8 | <0.001 |  |  | <0.01 | 0.001 |  |  | <0.01 |  | 6.5 | 284 | <5 |  | <0.01 | <0.01 | 0.1 | <0.100 |  | <0.01 |  |  | <0.001 |  |  | <10 | [5 empty] | 4e-05 |  |  | <0.001 |  |  |  | <0.01 | 0.002 | [5 empty] | <5 |  |  | 7.2 | <0.01 | <0.05 | [6 empty] | <0.01 |  | <0.001 |  |  |  |  | 11 | <5 | [5 empty] | <0.01 |  |  | <0.01 | 0.01 | <0.01 | 0.02 | <0.100 | <0.100 | <0.100 | <0.100 | <0.01 | <0.01 | <0.01 | <0.01 | <0.005 | <0.005 | <0.020 |  | 0.05 | 0.02 |  |  |  | 0.003
WMP14 | 2019-05-30 | 0:00 | <0.01 | <0.01 |  |  |  |  | <0.01 | <1.0 |  |  |  |  | 0.5 |  | 45 |  | <1.0 | <0.01 | <0.01 | <0.01 | <0.01 | <0.01 | 0.19 |  |  |  |  | 19 |  | <1.0 |  | <0.01 |  |  | 1.9 | <0.01 |  | 4.1 | 990 | <1.0 | <0.05 | <0.01 | <0.01 |  |  |  | <0.01 |  |  |  |  | <0.3 | <1.0 |  |  |  |  | <0.05 | [5 empty] | <1.0 |  | <0.01 |  | 4 |  |  |  |  | <1.0 |  | <0.01 | 7.41 | <0.01 |  |  |  | <0.02 |  |  |  | <0.01 |  |  | 0.7 |  |  |  | 280 | <1.0 | [6 empty] | 310 | [21 empty] | 6
WMP14 | 2019-04-26 | 0:00 | <0.01 | <0.01 |  |  |  |  | <0.01 | <1.0 |  |  |  |  | 0.3 |  | 20 |  | <1.0 | <0.01 | <0.01 | <0.01 | <0.01 | <0.01 | <0.02 |  |  |  |  | 30 |  | <1.0 |  | <0.01 |  |  | 2 | <0.01 |  | 7.9 | 330 | <1.0 | 0.07 | <0.01 | <0.01 |  |  |  | <0.01 |  |  |  |  | <0.3 | <1.0 |  |  |  |  | <0.05 | [5 empty] | <1.0 |  | <0.01 |  | 1 |  |  |  |  | <1.0 |  | <0.01 | 7.65 | <0.01 |  |  |  | <0.02 |  |  |  | <0.01 |  |  | 1.5 |  |  |  | 9.9 | <1.0 | [6 empty] | 60 | [21 empty] | 9
WMP14 | 2019-02-22 | 0:00 | <0.01 | <0.01 |  |  |  |  | <0.01 | <1.0 |  |  |  |  | 0.3 |  | 29 |  | <1.0 | <0.01 | <0.01 | <0.01 | <0.01 | <0.01 | 0.03 |  |  |  |  | 110 |  | <1.0 |  | <0.01 |  |  | 3.1 | <0.01 |  | 8.3 | 650 | <1.0 | <0.05 | <0.01 | <0.01 |  |  |  | <0.01 |  |  |  |  | <0.3 | <1.0 |  |  |  |  | <0.05 | [5 empty] | <1.0 |  | <0.04 |  | 2 |  |  |  |  | <1.0 |  | <0.04 | 7.7 | <0.01 |  |  |  | <0.02 |  |  |  | <0.01 |  |  | 1.5 |  |  |  | 16 | <1.0 | [6 empty] | 160 | [21 empty] | 8
WMP14 | 2019-01-31 | 0:00 | <0.01 | <0.01 |  |  |  |  | <0.01 | <1.0 |  |  |  |  | 0.4 |  | 31 |  | <1.0 | <0.01 | <0.01 | <0.01 | <0.01 | <0.01 | 0.03 |  |  |  |  | 91 |  | 1 |  | <0.01 |  |  | 4 | <0.01 |  | 7.7 | 540 | <1.0 | <0.05 | <0.01 | <0.01 |  |  |  | <0.01 |  |  |  |  | 1.7 | <1.0 |  |  |  |  | <0.05 | [5 empty] | 1 |  | <0.04 |  | 3 |  |  |  |  | <1.0 |  | <0.04 | 8.22 | <0.01 |  |  |  | <0.02 |  |  |  | <0.01 |  |  | 1.9 |  |  |  | 18 | <1.0 | [6 empty] | 20 | [21 empty] | 35
WMP14 | 2018-11-29 | 0:00 | <0.01 | <0.01 |  |  |  |  | <0.01 |  |  | <1.0 |  |  | 0.3 |  | 26 |  | <1.0 | <0.01 | <0.01 | <0.01 | <0.01 | <0.01 | <0.1 |  |  |  |  | 76 |  | <1.0 |  | <0.01 |  |  | 2.3 | <0.01 |  | 9.3 | 440 | <1.0 | 0.07 | <0.01 | <0.01 |  |  |  | <0.01 |  |  |  |  | <0.3 | <1.0 |  |  |  |  | <0.05 | [5 empty] | <1.0 |  | <0.03 |  | 1 |  |  |  |  | <1.0 |  | <0.03 | 7.5 | <0.01 |  |  |  | <0.02 |  |  |  | <0.01 |  |  | 1.7 |  |  |  | 12 | <1.0 | [6 empty] | 60 | [21 empty] | 16
WMP14 | 2018-10-30 | 0:00 | <0.01 | <0.01 |  |  |  |  | <0.01 |  |  | <1.0 |  |  | 0.4 |  | 27 |  | <1.0 | <0.01 | <0.01 | <0.01 | <0.01 | <0.01 | 0.03 |  |  |  |  | 51 |  | <1.0 |  | <0.01 |  |  | 1.7 | <0.01 |  | 6.7 | 430 | <1.0 | 0.15 | 0.02 | <0.01 |  |  |  | <0.01 |  |  |  |  | <0.3 | <1.0 |  |  |  |  | <0.05 | [5 empty] | <1.0 |  | <0.03 |  | 2 |  |  |  |  | <1.0 |  | 0.04 | 7.97 | 0.01 |  |  |  | <0.02 |  |  |  | <0.01 |  |  | 1.2 |  |  |  | 16 | <1.0 | [6 empty] | <160.0 | [21 empty] | 17
WMP14 | 2018-09-27 | 0:00 | <0.01 | <0.01 |  |  |  |  | <0.01 |  |  | <1.0 |  |  | 0.4 |  | 22 |  | <1.0 | <0.01 | <0.01 | <0.01 | <0.01 | <0.01 | <0.05 |  |  |  |  | 21 |  | <1.0 |  | <0.01 |  |  | 2.8 | <0.01 |  | 7.3 | 300 | <1.0 | 0.09 | <0.01 | <0.01 |  |  |  | <0.01 |  |  |  |  | <0.3 | <1.0 |  |  |  |  | <0.05 | [5 empty] | <1.0 |  | <0.01 |  | 2 |  |  |  |  | <1.0 |  | 0.01 | 7.16 | 0.01 |  |  |  | <0.02 |  |  |  | <0.01 |  |  | 1.2 |  |  |  | 19 | <1.0 | [6 empty] | 50 | [21 empty] | 7
WMP14 | 2018-08-31 | 0:00 | <0.01 | <0.01 |  |  |  |  | <0.01 |  |  | <1.2 |  |  | 0.4 |  | 21 |  | <1.0 | <0.01 | <0.01 | <0.01 | <0.01 | <0.01 | <0.04 |  |  |  |  | 13 |  | <1.0 |  | <0.01 |  |  | 2.5 | <0.01 |  | 6.5 | 300 | <1.0 | 0.07 | <0.01 | <0.01 |  |  |  | <0.01 |  |  |  |  | <0.3 | <1.0 |  |  |  |  | <0.05 | [5 empty] | <1.0 |  | <0.01 |  | 3 |  |  |  |  | <1.0 |  | <0.01 | 7.73 | <0.01 |  |  |  | <0.02 |  |  |  | <0.01 |  |  | 1.3 |  |  |  | 11 | <1.0 | [6 empty] | 60 | [21 empty] | 3
WMP14 | 2018-07-31 | 0:00 | <0.01 | <0.01 |  |  |  |  | <0.01 |  |  | <1.0 |  |  | 0.4 |  | 24 |  | <1.0 | <0.01 | <0.01 | <0.01 | <0.01 | <0.01 | <0.02 |  |  |  |  | 21 |  | <1.0 |  | <0.01 |  |  | 2.8 | <0.01 |  | 4.4 | 340 | <1.0 | 0.06 | <0.01 | <0.01 |  |  |  | <0.01 |  |  |  |  | <0.3 | <1.0 |  |  |  |  | <0.05 | [5 empty] | <1.0 |  | <0.01 |  | 2 |  |  |  |  | <1.0 |  | <0.01 | 7.12 | <0.01 |  |  |  | <0.02 |  |  |  | <0.01 |  |  | 1.2 |  |  |  | 12 | <1.0 | [6 empty] | <20.0 | [21 empty] | 6
WMP14 | 2018-06-27 | 0:00 | <0.01 | <0.01 |  |  |  |  | <0.01 |  |  | <1.0 |  |  | 0.3 |  | 19 |  | <1.0 | <0.01 | <0.01 | <0.01 | <0.01 | <0.01 | 0.07 |  |  |  |  | 12 |  | <1.0 |  | <0.01 |  |  | 11 | <0.01 |  | 6.8 | 350 | <1.0 | 0.09 | 0.02 | <0.01 |  |  |  | <0.01 |  |  |  |  | <0.3 | <1.0 |  |  |  |  | <0.05 | [5 empty] | <1.0 |  | <0.01 |  | 4 |  |  |  |  | <1.0 |  | 0.06 | 7.83 | 0.02 |  |  |  | <0.02 |  |  |  | 0.02 |  |  | 1.1 |  |  |  | 11 | <1.0 | [6 empty] | 50 | [21 empty] | 8
WMP14 | 2018-05-29 | 0:00 | <0.01 | <0.01 |  |  |  |  | <0.01 |  |  | <1.0 |  |  | 0.4 |  | 21 |  | <1.0 | <0.01 | <0.01 | <0.01 | <0.01 | <0.01 | <0.02 |  |  |  |  | 17 |  | <1.0 |  | <0.01 |  |  | 2.2 | <0.01 |  | 5.5 | 340 | <1.0 | 0.06 | 0.02 | <0.01 |  |  |  | <0.01 |  |  |  |  | <0.3 | <1.0 |  |  |  |  | <0.05 | [5 empty] | <1.0 |  | <0.01 |  | 2 |  |  |  |  | <1.0 |  | 0.05 | 7.45 | 0.02 |  |  |  | <0.02 |  |  |  | 0.01 |  |  | 1.1 |  |  |  | 9.1 | <1.0 | [6 empty] | 120 | [21 empty] | 11
WMP14 | 2018-04-27 | 0:00 | 0.13 | 0.02 |  |  |  |  | 0.02 |  |  | 2 |  |  | 0.3 |  | 27 |  | <1.0 | 0.01 | <0.01 | <0.01 | <0.01 | <0.01 | <0.02 |  |  |  |  | 40 |  | <1.0 |  | 0.02 |  |  | 2.8 | <0.01 |  | 8.9 | 400 | <1.0 | 0.05 | 0.29 | 0.13 |  |  |  | <0.01 |  |  |  |  | <0.3 | <1.0 |  |  |  |  | <0.05 | [5 empty] | <1.0 |  | <0.01 |  | 1 |  |  |  |  | <1.0 |  | 0.98 | 7.89 | 0.27 |  |  |  | <0.02 |  |  |  | 0.1 |  |  | 1 |  |  |  | 10 | <1.0 | [6 empty] | 40 | [21 empty] | 9
WMP14 | 2018-03-29 | 0:00 | <0.01 | <0.01 |  |  |  |  | <0.01 |  |  | <1.0 |  |  | 0.3 |  | 30 |  | <1.0 | <0.01 | <0.01 | <0.01 | <0.01 | <0.01 | 0.04 |  |  |  |  | 130 |  | <1.0 |  | <0.01 |  |  | 3.1 | <0.01 |  | 8.1 | 710 | <1.0 | 0.06 | <0.01 | <0.01 |  |  |  | <0.01 |  |  |  |  | <0.3 | <1.0 |  |  |  |  | <0.05 | [5 empty] | <1.0 |  | 0.01 |  | 2 |  |  |  |  | <1.0 |  | 0.01 | 6.74 | <0.01 |  |  |  | <0.02 |  |  |  | <0.01 |  |  | 1.3 |  |  |  | 15 | <1.0 | [6 empty] | 110 | [21 empty] | 9
WMP14 | 2018-03-05 | 0:00 | <0.01 | <0.01 |  |  |  |  | <0.01 |  |  | <1.0 |  |  | 0.4 |  | 43 |  | <1.0 | 0.01 | <0.01 | <0.01 | <0.01 | <0.01 | <0.02 |  |  |  |  | 250 |  | <1.0 |  | <0.01 |  |  | 1.9 | <0.01 |  | 6.5 | 1100 | <1.0 | 0.08 | 0.03 | <0.01 |  |  |  | <0.01 |  |  |  |  | <0.3 | <1.0 |  |  |  |  | <0.05 | [5 empty] | <1.0 |  | <0.01 |  | 2 |  |  |  |  | <1.0 |  | 0.06 | 7.87 | <0.01 |  |  |  | <0.02 |  |  |  | 0.02 |  |  | 1.5 |  |  |  | 18 | <1.0 | [6 empty] | 110 | [21 empty] | 4
WMP14 | 2018-01-30 | 0:00 | <0.01 | <0.01 |  |  |  |  | <0.01 |  |  | 1 |  |  | 0.6 |  | 38 |  | <1.0 | <0.01 | <0.01 | <0.01 | <0.01 | <0.01 | 0.06 |  |  |  |  | 95 |  | <1.0 |  | <0.01 |  |  | 3.1 | <0.01 |  | 7.7 | 650 | <1.0 | 0.11 | <0.01 | <0.01 |  |  |  | <0.01 |  |  |  |  | 0.8 | <1.0 |  |  |  |  | <0.05 | [5 empty] | <1.0 |  | <0.01 |  | 3 |  |  |  |  | <1.0 |  | <0.01 | 7.56 | <0.01 |  |  |  | <0.02 |  |  |  | <0.01 |  |  | 1.7 |  |  |  | 17 | <1.0 | [6 empty] | <20.0 | [21 empty] | 7
WMP14 | 2017-12-21 | 0:00 | <0.01 | <0.01 |  |  |  |  | <0.01 |  |  | <1.0 |  |  | 0.4 |  | 39 |  | <1.0 | <0.01 | <0.01 | <0.01 | <0.01 | <0.01 | 0.05 |  |  |  |  | 120 |  | <1.0 |  | <0.01 |  |  | 1.8 | <0.01 |  | 9.1 | 740 | <1.0 | 0.07 | <0.01 | <0.01 |  |  |  | <0.01 |  |  |  |  | <0.3 | <1.0 |  |  |  |  | <0.05 | [5 empty] | <1.0 |  | <0.01 |  | 3 |  |  |  |  | <1.0 |  | <0.01 | 7.7 | <0.01 |  |  |  | <0.02 |  |  |  | <0.01 |  |  | 1.7 |  |  |  | 14 | <1.0 | [6 empty] | 140 | [21 empty] | 6
WMP14 | 2017-11-14 | 0:00 | <0.01 | <0.01 |  |  |  |  | <0.01 |  |  | <1.0 |  |  | 0.3 |  | 21 |  | <1.0 | <0.01 | <0.01 | <0.01 | <0.01 | <0.01 | <0.02 |  |  |  |  | 38 |  | <1.0 |  | <0.01 |  |  | 0.9 | <0.01 |  | 6.6 | 330 | <1.0 | 0.1 | <0.01 | <0.01 |  |  |  | <0.01 |  |  |  |  | <0.3 | <1.0 |  |  |  |  | <0.05 | [5 empty] | 1 |  | <0.01 |  | 1 |  |  |  |  | <1.0 |  | <0.01 | 8.2 | <0.01 |  |  |  | <0.02 |  |  |  | <0.01 |  |  | 1.1 |  |  |  | 11 | <1.0 | [6 empty] | 120 | [21 empty] | <2.0
WMP14 | 2017-10-26 | 0:00 | <0.01 | <0.01 |  |  |  |  | <0.01 |  |  | <1.0 |  |  | 0.3 |  | 21 |  | <1.0 | <0.01 | <0.01 | <0.01 | <0.01 | <0.01 | <0.02 |  |  |  |  | 29 |  | <1.0 |  | <0.01 |  |  | 2.1 | <0.01 |  | 4.3 | 320 | <1.0 | 0.12 | <0.01 | <0.01 |  |  |  | <0.01 |  |  |  |  | <0.3 | <1.0 |  |  |  |  | <0.05 | [5 empty] | 1 |  | <0.01 |  | 2 |  |  |  |  | <1.0 |  | <0.01 | 7.5 | <0.01 |  |  |  | <0.02 |  |  |  | <0.01 |  |  | 1 |  |  |  | 11 | <1.0 | [6 empty] | 70 | [21 empty] | 5
WMP14 | 2017-08-31 | 0:00 | <0.01 | <0.01 |  |  |  |  | <0.01 |  |  | <1.0 |  |  | 0.3 |  | 19 |  | <1.0 | <0.01 | <0.01 | <0.01 | <0.01 | <0.01 | <0.02 |  |  |  |  | 15 |  | <1.0 |  | <0.01 |  |  | 2.7 | <0.01 |  | 6.9 | 310 | <1.0 | 0.06 | <0.01 | <0.01 |  |  |  | <0.01 |  |  |  |  | <0.3 | <1.0 |  |  |  |  | 0.12 | [5 empty] | <1.0 |  | <0.01 |  | 1 |  |  |  |  | <1.0 |  | <0.01 | 7.4 | <0.01 |  |  |  | <0.02 |  |  |  | <0.01 |  |  | 1.2 |  |  |  | 17 | <1.0 | [6 empty] | 40 | [21 empty] | 2
WMP14 | 2017-07-31 | 0:00 | <0.01 | <0.01 |  |  |  |  | <0.01 | <1.0 |  |  |  |  | 0.3 |  | 19 |  | <1.0 | <0.01 | <0.01 | <0.01 | <0.01 | <0.01 | <0.02 |  |  |  |  | 16 |  | <1.0 |  | <0.01 |  |  | 4.6 | <0.01 |  | 7.3 | 290 | <1.0 | 0.08 | <0.01 | <0.01 |  |  |  | <0.01 |  |  |  |  | <0.3 | <1.0 |  |  |  |  | 0.14 | [5 empty] | <1.0 |  | <0.01 |  | 2 |  |  |  |  | <1.0 |  | <0.01 | 8.2 | <0.01 |  |  |  | <0.02 |  |  |  | <0.01 |  |  | 1.4 |  |  |  | 16 | <1.0 | [6 empty] | 150 | [21 empty] | 6
WMP14 | 2017-06-12 | 0:00 | <0.01 | <0.01 |  |  |  |  | <0.01 | <1.0 |  |  |  |  | 0.4 |  | 19 |  | <1.0 | <0.01 | <0.01 | <0.01 | <0.01 | <0.01 | <0.02 |  |  |  |  | 15 |  | <1.0 |  | <0.01 |  |  | 2.8 | <0.01 |  | 8.8 | 310 | <1.0 |  | <0.01 | <0.01 | 0.11 |  |  | <0.01 |  |  |  |  | 0.3 | <1.0 |  |  |  |  | <0.05 | [5 empty] | <1.0 |  | <0.01 |  | 2 |  |  |  |  | <1.0 |  | <0.01 | 7.5 | <0.01 |  |  |  | <0.02 |  |  |  | <0.01 |  |  | 1.6 |  |  |  | 10 | <1.0 | [6 empty] | 40 | [21 empty] | 4
WMP14 | 2017-05-30 | 0:00 | <0.01 | <0.01 |  |  |  |  | <0.01 | <1.0 |  |  |  |  | 0.4 |  | 17 |  | <1.0 | [5 empty] | <0.02 |  |  |  |  | 16 |  | <1.0 |  | <0.01 |  |  | 3 |  |  | 7.6 | 310 | <1.0 | 0.08 | <0.01 | <0.01 | [8 empty] | <0.3 | <1.0 |  |  |  |  | <0.05 | [5 empty] | <1.0 |  | <0.01 |  | 2 |  |  |  |  | <1.0 |  | <0.01 | 7.6 | <0.01 |  |  |  | <0.02 |  |  |  | <0.01 |  |  | 1.7 |  |  |  | 9.5 | <1.0 | [6 empty] | 60 | [21 empty] | 3
WMP14 | 2017-03-29 | 0:00 | <0.01 | <0.01 |  |  |  |  | <0.01 | <1.0 |  |  |  |  | 0.3 |  | 21 |  | <1.0 | <0.01 | <0.01 | <0.01 | <0.01 | <0.01 | <0.02 |  |  |  |  | 26 |  | <1.0 |  | <0.01 |  |  | 3.4 | <0.01 |  | 8.3 | 350 | <1.0 |  | <0.01 | <0.01 | 0.06 |  |  | <0.01 |  |  |  |  | <0.3 | <1.0 |  |  |  |  | <0.05 | [5 empty] | 1 |  | <0.01 |  | 2 |  |  |  |  | <1.0 |  | <0.01 | 7.2 | <0.01 |  |  |  | <0.02 |  |  |  | <0.01 | 1.6 |  | 1.6 |  |  |  | 8.7 | <1.0 | [6 empty] | 40 | [21 empty] | 11
WMP14 | 2017-02-09 | 0:00 | <0.01 | <0.01 |  |  |  |  | <0.01 | <1.0 |  |  |  |  | 0.3 |  | 24 |  | <1.0 | <0.01 | <0.01 | <0.01 | <0.01 | <0.01 | <0.02 |  |  |  |  | 68 |  | <1.0 |  | <0.01 |  |  | 3 | <0.01 |  | 10 | 480 | <1.0 |  | <0.01 | <0.01 | 0.09 |  |  | <0.01 |  |  |  |  | <0.3 | <1.0 |  |  |  |  | <0.05 | [5 empty] | 2 |  | <0.01 |  | 2 |  |  |  |  | <1.0 |  | <0.01 | 7.4 | <0.01 |  |  |  | <0.02 |  |  |  | <0.01 | 1.7 |  | 1.7 |  |  |  | 13 | <1.0 | [6 empty] | 40 | [21 empty] | 5
WMP14 | 2017-01-25 | 0:00 | [16 empty] | <1.0 | [22 empty] | <1.0 | [12 empty] | <1.0 | [19 empty] | <1.0 | [19 empty] | <1.0
WMP14 | 2016-12-23 | 0:00 | <0.01 | <0.01 |  |  |  |  | <0.01 | <1.0 |  |  |  |  | 0.3 |  | 23 |  | <1.0 | <0.01 | <0.01 | <0.01 | <0.01 | <0.01 | <0.02 |  |  |  |  | 39 |  | <1.0 |  | <0.01 |  |  | 2.8 | <0.01 |  | 9.4 | 370 | <1.0 |  | <0.01 | <0.01 | 0.1 |  |  | <0.01 |  |  |  |  | 0.9 | <1.0 |  |  |  |  | <0.05 | [5 empty] | 1 | <0.01 |  |  | 2 |  |  |  |  | <1.0 |  | <0.01 | 7.6 | <0.01 |  |  |  | <0.02 |  |  |  | <0.01 | 1.3 |  | 1.3 |  |  |  | 14 | <1.0 | [6 empty] | 30 | [21 empty] | 4
WMP14 | 2016-10-22 | 0:00 | <0.01 | <0.01 |  |  |  |  | <0.01 | <1.0 |  |  |  |  | 0.2 |  | 27 |  | <1.0 | <0.01 | <0.01 | <0.01 | <0.01 | <0.01 | <0.02 |  |  |  |  | 67 |  | <1.0 |  | <0.01 |  |  | 2 | <0.01 |  | 8.4 | 420 | <1.0 |  | <0.01 | <0.01 | 0.06 |  |  | <0.01 |  |  |  |  | <0.3 | <1.0 |  |  |  |  | <0.05 | [5 empty] | <1.0 | <0.01 |  |  | 1 |  |  |  |  | <1.0 |  | <0.01 | 7.4 | <0.01 |  |  |  | <0.02 |  |  |  | <0.01 | 1.2 |  | 1.2 |  |  |  | 11 | <1.0 | [6 empty] | 80 | [21 empty] | 5
WMP14 | 2016-10-17 | 0:00 | <0.01 | <0.01 |  |  |  |  | <0.01 | <1.0 |  |  |  |  | 0.5 |  | 20 |  | <1.0 | <0.01 | <0.01 | <0.01 | <0.01 | <0.01 | <0.02 |  |  |  |  | 11 |  | 2 |  | <0.01 |  |  | 2.4 | <0.01 |  | 6.8 | 270 | <1.0 |  | <0.01 | <0.01 | <0.05 |  |  | <0.01 |  |  |  |  | <0.3 | <1.0 |  |  |  |  | <0.05 | [5 empty] | <1.0 | <0.01 |  |  | 3 |  |  |  |  | <1.0 |  | <0.01 | 7.1 | <0.01 |  |  |  | <0.02 |  |  |  | <0.01 | 1.3 |  | 1.3 |  |  |  | 13 | <1.0 | [6 empty] | 90 | [21 empty] | 3
WMP14 | 2016-09-28 | 0:00 | <0.01 | <0.01 |  |  |  |  | <0.01 | <1.0 |  |  |  |  | 1 |  | 20 |  | <1.0 | <0.01 | <0.01 | <0.01 | <0.01 | <0.01 | 0.03 |  |  |  |  | 11 |  | <1.0 |  | <0.01 |  |  | 1 | <0.01 |  | 3.7 | 712 | <1.0 |  | <0.01 | <0.01 | 0.14 |  |  | <0.01 |  |  |  |  | 1.2 | <1.0 |  |  |  |  | <0.05 | [5 empty] | 2 | <0.01 |  |  | 4 |  |  |  |  | <1.0 |  | <0.01 | 7.2 | <0.01 |  |  |  | <0.02 |  |  |  | <0.01 | 1.5 |  | 1.5 |  |  |  | 13 | <1.0 | [6 empty] | 39 | [21 empty] | 5
WMP14 | 2016-08-08 | 0:00 | <0.01 | <0.01 |  |  |  |  | <0.01 | <1.0 |  |  |  |  | 0.7 |  | 20 |  | <1.0 | <0.01 | <0.01 | <0.01 | <0.01 | <0.01 | <0.02 |  |  |  |  | 11 |  | <1.0 |  | <0.01 |  |  | 1.8 | <0.01 |  | 3.8 | 320 | <1.0 |  | <0.01 | <0.01 | 0.12 |  |  | <0.01 |  |  |  |  | <0.3 | <1.0 |  |  |  |  | <0.05 | [5 empty] | <1.0 | <0.01 |  |  | 3 |  |  |  |  | <1.0 |  | <0.01 | 7.3 | <0.01 |  |  |  | <0.02 |  |  |  | <0.01 | 3.2 |  | 3.2 |  |  |  | 11 | <1.0 | [6 empty] | <20.0 | [21 empty] | 3
WMP14 | 2016-07-11 | 0:00 | [75 empty] | 7.6
WMP14 | 2016-05-09 | 0:00 | [12 empty] | 0.0045 |  |  |  | <0.10 | [6 empty] | <0.0006 |  |  |  | 30.7 | 0.02 |  |  |  | 0.013 | [5 empty] | 310 |  | 0.1 | [11 empty] | <0.20 | [5 empty] | 0.00018 |  |  | 0.032 |  |  | <0.01 |  | 0.039 | [6 empty] | <0.01 |  | 7 |  |  | <0.10 | [12 empty] | 52.7 | <0.10 | [7 empty] | <10 | [19 empty] | <0.20 |  | 0.05
WMP15 | 2022-05-19 | 12:00 | <0.01 | <0.01 | 121 | 0.03 | 1.22 | 0.6 | <0.01 | <0.001 | <0.001 |  | 0.015 | 0.014 |  | 0.05 |  | 0.05 | <1 | <0.01 | <0.01 | <0.01 | <0.01 | <0.01 |  | <0.00002 | 0.00041 |  |  | 29 | <0.001 |  | 0.001 | <0.01 | <0.001 | 0.017 |  | <0.01 | <0.05 | 9.3 | 437 | <1 |  | <0.01 | <0.01 | 0.5 |  | <0.100 | <0.01 | 30.5 | 32.9 | <0.001 | 0.002 |  | <1 | 13 |  | 1.53 | 12 |  | <0.00003 | <0.00003 | <0.05 | <0.001 | <0.001 |  |  | <0.01 | 0.002 |  | 0.006 | <0.2 | <0.01 | <0.01 | <1 |  |  | 6.7 | <0.01 |  | <0.05 | <0.20 |  |  |  |  | <0.01 |  | 0.003 |  | <0.001 | 17 | 16 | 43 | <1 |  |  | <0.2 | <0.01 | 0.02 | 0.01 |  |  | <0.01 | <0.01 | <0.01 | <0.01 | <0.100 | <0.100 | <0.100 | <0.100 | <0.01 | <0.01 | <0.01 | 0.01 | <0.005 | <0.005 | <0.020 |  |  |  | <0.05 |  |  | 0.012 | 0.009
WMP15 | 2016-05-09 | 0:00 | [38 empty] | 540 | [36 empty] | 6.86
WMP16 | 2025-11-05 | 0:00 | <0.01 | <0.01 | 142 | <0.01 | 0.55 | 0.06 | <0.01 | <0.001 | <0.001 |  | <0.001 | <0.001 |  | 0.04 |  | 0.03 | <5 | <0.01 | <0.01 | <0.01 | <0.01 | <0.01 |  | 4e-05 | 0.00011 | 184 | 191 | 8 | <0.001 |  | <0.001 | <0.01 | <0.001 | 0.002 |  |  | <0.05 | 10.3 | 978 | <5 | 0.2 | <0.01 | <0.01 |  |  | <0.100 | <0.01 | <0.01 | 0.7 | <0.0002 | 0.0003 |  | <10 | 29 | 30 | 0.52 | 0.314 |  | <0.00003 | <0.00003 | <0.05 | <0.001 | <0.001 |  |  | <0.01 | 0.003 |  | 0.004 | 2.3 | 0.03 |  | <5 |  |  | 7.1 | <0.01 |  | <0.05 |  |  | 0.03 | 4 | 4 | <0.01 |  | <0.001 |  | <0.001 | 8 | 8 | 418 | <5 |  | <0.20 |  | 0.02 | 0.03 | <0.01 |  |  | <0.01 | <0.01 | <0.01 | <0.01 | <0.100 | <0.100 | <0.100 | <0.100 | <0.01 | <0.01 | <0.01 | <0.01 | <0.005 | <0.005 | <0.020 |  |  |  | <0.05 |  |  | 0.002 | 0.01
WMP16 | 2025-08-06 | 0:00 | <0.40 | <0.40 | 166 | <0.01 | 6.38 | 2.2 | <0.40 | <0.001 | <0.001 |  | 0.005 | <0.001 |  | 0.27 |  | 0.05 | <5 | <0.40 | <0.40 | <0.40 | <0.40 | <0.40 |  | <0.00002 | 2e-05 | 275 | 330 | 10 | <0.001 |  | <0.001 | <0.40 | <0.001 | <0.001 |  |  | <0.05 | 0.4 | 1580 | <5 | 0.3 | <0.40 | <0.40 |  |  | <0.100 | <0.40 | 1.21 | 20.6 | <0.0002 | <0.0002 |  | <10 | 50 | 55 | 2.2 | 1.05 |  | <0.00003 | <0.00003 | <0.05 | 0.002 | 0.002 |  |  | <0.40 | 0.003 |  | <0.001 | 0.3 | <0.01 |  | <5 |  |  | 7 | <0.40 |  | <0.05 |  |  | 0.02 | 5 | 6 | <0.40 |  | <0.001 |  | <0.001 | 12 | 12 | 710 | <5 |  | <0.20 |  | 0.76 | 0.76 | 0.94 |  |  | <0.40 | <0.40 | <0.40 | 0.56 | <0.100 | <0.100 | <0.100 | <0.100 | <0.40 | <0.40 | <0.40 | <0.40 | <0.005 | <0.005 | <0.020 |  |  |  | <0.05 |  |  | 0.004 | 0.003
WMP16 | 2025-05-13 | 8:00 | <0.01 | <0.01 | 139 | <0.01 | 0.42 | 0.04 | <0.01 | <0.001 | <0.010 |  | <0.001 | <0.010 |  | 0.03 |  | 0.02 | <5 | <0.01 | <0.01 | <0.01 | <0.01 | <0.01 |  | <0.00002 | <0.00020 | 127 | 127 | 9 | <0.001 |  | <0.010 | <0.01 | <0.001 | <0.010 |  |  | <0.05 | 11.9 | 757 | <5 |  | <0.01 | <0.01 | 0.2 |  | <0.100 | <0.01 | <0.01 | 0.43 | <0.0002 | 0.0031 |  | <10 | 19 | 18 | 0.046 | 0.078 |  | <0.00003 | <0.00030 | <0.05 | <0.001 | <0.010 |  |  | <0.01 | 0.008 |  | <0.010 | 4 | 0.01 |  | <5 |  |  | 7.1 | <0.01 |  | <0.05 | <0.20 |  | 0.06 | 2 | 2 | <0.01 |  | 0.001 |  | <0.010 | 6 | 6 | 236 | <5 |  |  |  | <0.01 | <0.01 | 0.02 |  |  | <0.01 | <0.01 | <0.01 | <0.01 | <0.100 | <0.100 | <0.100 | <0.100 | <0.01 | <0.01 | <0.01 | <0.01 | <0.005 | <0.005 | <0.020 |  |  |  | <0.05 |  |  | 0.003 | <0.020
WMP16 | 2025-04-08 | 0:00 | <0.01 | <0.01 | 103 | 0.01 | 0.37 | 0.02 | <0.01 | <0.001 | <0.001 |  | <0.001 | <0.001 |  | 0.02 |  | 0.01 | <1 | <0.01 | <0.01 | <0.01 | <0.01 | <0.01 |  | <0.00002 | 4e-05 | 67 | 68 | 6 | <0.001 |  | <0.001 | <0.01 | <0.001 | 0.002 |  |  | <0.05 | 12.2 | 420 | <0.5 |  | <0.01 | <0.01 | 0.2 |  | <0.100 | <0.01 | <0.01 | 0.38 | <0.0002 | 0.0009 |  | <1 | 8 | 8 | 0.011 | 0.04 |  | <0.00003 | <0.00003 | <0.05 | <0.001 | <0.001 |  |  | <0.01 | <0.001 |  | 0.002 | 5.5 | <0.01 |  | <1 |  |  | 7.2 | <0.01 |  | <0.05 | <0.20 |  | 0.09 | 1 | 1 | <0.01 |  | <0.001 |  | <0.001 | 4 | 4 | 81 | <1 |  |  |  | 0.01 | <0.01 | <0.01 |  |  | <0.01 | <0.01 | <0.01 | <0.01 | <0.100 | <0.100 | <0.100 | <0.100 | <0.01 | <0.01 | <0.01 | <0.01 | <0.005 | <0.005 | <0.020 |  |  |  | <0.05 |  |  | 0.003 | 0.008
WMP16 | 2025-02-26 | 0:00 | <0.01 | <0.01 | 75.6 | 0.01 | 0.82 | 0.01 | <0.01 | <0.001 | <0.001 |  | <0.001 | <0.001 |  | 0.03 |  | 0.01 | <1 | <0.01 | <0.01 | <0.01 | <0.01 | <0.01 |  | <0.00002 | <0.00002 | 52 | 56 | 7 | 0.001 |  | 0.001 | 0.01 | 0.001 | 0.001 |  |  | <0.05 | 13.6 | 317 | <0.5 |  | 0.02 | <0.01 | 0.1 |  | <0.100 | <0.01 | <0.01 | 0.64 | <0.0002 | <0.0002 |  | <1 | 5 | 5 | 0.004 | <0.002 |  | <0.00003 | <0.00003 | <0.05 | <0.001 | <0.001 |  |  | <0.01 | <0.001 |  | <0.001 | 7 | <0.01 |  | <1 |  |  | 7 | <0.01 |  | <0.05 | <0.20 |  | 0.13 | <1 | 1 | 0.02 |  | <0.001 |  | <0.001 | 4 | 4 | 44 | <1 |  |  |  | <0.01 | <0.01 | 0.01 |  |  | <0.01 | <0.01 | <0.01 | <0.01 | <0.100 | <0.100 | <0.100 | <0.100 | <0.01 | <0.01 | <0.01 | <0.01 | <0.005 | <0.005 | <0.020 |  |  |  | <0.05 |  |  | 0.007 | <0.002
WMP16 | 2025-01-15 | 0:00 | <0.01 | <0.01 | 86.4 | <0.01 | 1.16 | 0.01 | <0.01 | <0.001 | <0.001 |  | <0.001 | <0.001 |  | 0.05 |  | 0.01 | <5 | <0.01 | <0.01 | <0.01 | <0.01 | <0.01 |  | <0.00002 | 0.00062 | 58 | 62 | 9 | <0.001 |  | 0.006 | <0.01 | <0.001 | 0.01 |  |  | <0.05 | 10.4 | 346 | <5 |  | <0.01 | <0.01 | <0.1 |  | <0.100 | <0.01 | <0.01 | 1.32 | <0.0002 | 0.0117 |  | <10 | 6 | 6 | 0.003 | 0.536 |  | <0.00003 | <0.00003 | <0.05 | <0.001 | <0.001 |  |  | <0.01 | 0.001 |  | 0.012 | 5.4 | <0.01 | 0.08 | <5 |  |  | 7.2 | <0.01 |  | <0.05 | <0.20 |  |  | 1 | 2 | <0.01 |  | <0.001 |  | 0.003 | 4 | 4 | 55 | <5 |  |  |  | <0.01 | <0.01 | 0.01 |  |  | <0.01 | <0.01 | <0.01 | <0.01 | <0.100 | <0.100 | <0.100 | <0.100 | <0.01 | <0.01 | <0.01 | <0.01 | <0.005 | <0.005 | <0.020 |  |  |  | <0.05 |  |  | 0.007 | 0.071
WMP16 | 2024-12-16 | 0:00 | <0.01 | <0.01 | 93.5 | 0.01 | 0.72 | <0.01 | <0.01 | <0.001 | <0.001 |  | <0.001 | 0.003 |  | 0.04 |  | 0.01 | <5 | <0.01 | <0.01 | <0.01 | <0.01 | <0.01 |  | <0.00002 | 0.00045 | 65 | 69 | 7 | <0.001 |  | 0.007 | <0.01 | <0.001 | 0.015 |  |  | <0.05 | 11.3 | 372 | <5 |  | <0.01 | <0.01 | 0.1 |  | <0.100 | <0.01 | <0.01 | 0.64 | <0.0002 | 0.017 |  | <10 | 8 | 8 | 0.011 | 0.793 |  | <0.00003 | <0.00003 | <0.05 | <0.001 | <0.001 |  |  | <0.01 | 0.001 |  | 0.017 | 4.9 | <0.01 | 0.11 | <5 |  |  | 7.1 | <0.01 |  | <0.05 | <0.20 |  |  | 2 | 2 | <0.01 |  | <0.001 |  | 0.002 | 4 | 4 | 68 | <5 |  |  |  | <0.01 | <0.01 | <0.01 |  |  | <0.01 | <0.01 | <0.01 | <0.01 | <0.100 | <0.100 | <0.100 | <0.100 | <0.01 | <0.01 | <0.01 | <0.01 | <0.005 | <0.005 | <0.020 |  |  |  | <0.05 |  |  | 0.01 | 0.042
WMP16 | 2024-11-15 | 0:00 | <0.10 | <0.10 | 111 | <0.01 | 4.34 | 0.06 | <0.10 | <0.001 | <0.001 |  | <0.001 | <0.001 |  | 0.08 |  | 0.02 | <5 | <0.10 | <0.10 | <0.10 | <0.10 | <0.10 |  | 4e-05 | 4e-05 | 99 | 101 | 7 | <0.001 |  | <0.001 | <0.10 | <0.001 | <0.001 |  |  | <0.05 | 10.4 | 528 | <5 |  | <0.10 | <0.10 | 0.1 |  | <0.100 | <0.10 | <0.01 | 7.78 | <0.0002 | 0.0002 |  | <10 | 13 | 14 | 0.13 | 0.075 |  | <0.00003 | <0.00003 | <0.05 | <0.001 | <0.001 |  |  | <0.10 | 0.002 |  | 0.002 | 5.5 | 0.01 | 0.07 | <5 |  |  | 7.2 | <0.10 |  | <0.05 | <0.20 |  |  | 2 | 2 | <0.10 |  | <0.001 |  | <0.001 | 5 | 6 | 150 | <5 |  |  |  | 0.17 | <0.10 | 0.15 |  |  | <0.10 | <0.10 | <0.10 | <0.10 | <0.100 | <0.100 | <0.100 | <0.100 | <0.10 | <0.10 | <0.10 | <0.10 | <0.005 | <0.005 | <0.020 |  |  |  | <0.05 |  |  | 0.018 | 0.005
WMP16 | 2024-10-14 | 0:00 | <0.01 | <0.01 | 111 | <0.01 | 0.94 | 0.02 | <0.01 | <0.001 | <0.001 |  | <0.001 | <0.001 |  | 0.04 |  | 0.01 | <1 | <0.01 | <0.01 | <0.01 | <0.01 | <0.01 |  | 3e-05 | 0.0001 | 78 | 81 | 5 | <0.001 |  | <0.001 | <0.01 | <0.001 | 0.003 |  |  | <0.05 | 9.7 | 429 | <0.5 |  | <0.01 | <0.01 | 0.2 |  | <0.100 | <0.01 | <0.01 | 1 | <0.0002 | 0.0012 |  | <1 | 10 | 10 | 0.124 | 0.065 |  | <0.00003 | <0.00003 | <0.05 | <0.001 | <0.001 |  |  | <0.01 | 0.001 |  | 0.003 | 4 | <0.01 | 0.09 | <1 |  |  | 7.1 | <0.01 |  | <0.05 | <0.20 |  |  | 2 | 2 | <0.01 |  | 0.001 |  | 0.001 | 5 | 5 | 103 | <1 |  |  |  | <0.01 | <0.01 | 0.02 |  |  | <0.01 | <0.01 | <0.01 | <0.01 | <0.100 | <0.100 | <0.100 | <0.100 | <0.01 | <0.01 | <0.01 | <0.01 | <0.005 | <0.005 | <0.020 |  |  |  | <0.05 |  |  | 0.003 | 0.02
WMP16 | 2024-09-25 | 0:00 | <0.01 | <0.01 | 119 | 0.01 | 0.17 | 0.03 | <0.01 | <0.001 | <0.001 |  | <0.001 | <0.001 |  | 0.02 |  | 0.01 | <1 | <0.01 | <0.01 | <0.01 | <0.01 | <0.01 |  | 3e-05 | 4e-05 | 90 | 97 | 7 | <0.001 |  | <0.001 | <0.01 | <0.001 | 0.001 |  |  | <0.05 | 11.1 | 488 | <0.5 |  | <0.01 | <0.01 | 0.1 |  | <0.100 | <0.01 | <0.01 | 0.14 | <0.0002 | 0.0006 |  | <1 | 11 | 11 | 0.149 | 0.126 |  | <0.00003 | <0.00003 | <0.05 | <0.001 | <0.001 |  |  | <0.01 | 0.002 |  | 0.002 | 3.1 | <0.01 | 0.1 | <1 |  |  | 7 | <0.01 |  | <0.05 | <0.20 |  |  | 2 | 2 | <0.01 |  | 0.002 |  | 0.002 | 5 | 5 | 124 | <1 |  |  |  | <0.01 | <0.01 | 0.01 |  |  | <0.01 | <0.01 | <0.01 | <0.01 | <0.100 | <0.100 | <0.100 | <0.100 | <0.01 | <0.01 | <0.01 | <0.01 | <0.005 | <0.005 | <0.020 |  |  |  | <0.05 |  |  | 0.006 | 0.007
WMP16 | 2024-08-20 | 0:00 | <0.10 | <0.10 | 200 | 0.01 | 0.25 | 0.7 | <0.10 | <0.001 | <0.001 |  | 0.002 | 0.007 |  | 0.06 |  | 0.04 | <5 | <0.10 | <0.10 | <0.10 | <0.10 | <0.10 |  | <0.00002 | 0.00086 | 209 | 218 | 8 | <0.001 |  | <0.001 | <0.10 | <0.001 | 0.021 |  |  | <0.05 | 9.7 | 1120 | <5 |  | <0.10 | <0.10 | <0.1 |  | <0.100 | <0.10 | <0.01 | 0.11 | <0.001 | 0.014 |  | <10 | 34 | 35 | 0.629 | 0.925 |  | <0.00003 | <0.00003 | <0.05 | <0.001 | <0.001 |  |  | <0.10 | 0.003 |  | 0.016 | 1.3 | 0.04 | <0.01 | <5 |  |  | 7.2 | <0.10 |  | <0.05 | <0.20 |  |  | 4 | 4 | <0.10 |  | <0.001 |  | 0.003 | 8 | 9 | 471 | <5 |  |  |  | <0.10 | <0.10 | <0.10 |  |  | <0.10 | <0.10 | <0.10 | <0.10 | <0.100 | <0.100 | <0.100 | <0.100 | <0.10 | <0.10 | <0.10 | <0.10 | <0.005 | <0.005 | <0.020 |  |  |  | <0.05 |  |  | 0.005 | 0.037
WMP16 | 2024-07-29 | 0:00 | <0.20 | <0.20 | 167 | <0.01 | 0.67 | 0.5 | <0.20 | <0.001 | <0.001 |  | 0.001 | 0.007 |  | 0.07 |  | 0.03 | <1 | <0.20 | <0.20 | <0.20 | <0.20 | <0.20 |  | 5e-05 | 0.00145 | 185 | 195 | 7 | <0.001 |  | 0.001 | <0.20 | <0.001 | 0.038 |  |  | <0.05 | 7.8 | 963 | <0.5 |  | <0.20 | <0.20 | 0.2 |  | <0.100 | <0.20 | <0.01 | 0.26 | <0.001 | 0.012 |  | <1 | 30 | 30 | 0.842 | 1.76 |  | <0.00003 | <0.00003 | <0.05 | <0.001 | <0.001 |  |  | <0.20 | 0.003 |  | 0.021 | 1.5 | 0.03 | 0.05 | <1 |  |  | 7.1 | <0.20 |  | <0.05 | <0.20 |  |  | 4 | 4 | <0.20 |  | <0.001 |  | 0.001 | 8 | 8 | 424 | <1 |  |  |  | <0.20 | 0.85 | <0.20 |  |  | <0.20 | <0.20 | <0.20 | <0.20 | <0.100 | <0.100 | <0.100 | <0.100 | <0.20 | <0.20 | <0.20 | 0.47 | <0.005 | <0.005 | <0.020 |  |  |  | <0.05 |  |  | 0.003 | 2.19
WMP16 | 2024-06-24 | 0:00 | <0.10 | <0.10 | 154 | 0.01 | 0.66 | 0.05 | <0.10 | <0.001 | <0.001 |  | <0.001 | 0.002 |  | 0.06 |  | 0.03 | <1 | <0.10 | <0.10 | <0.10 | <0.10 | <0.10 |  | 3e-05 | 0.0003 | 146 | 163 | 6 | <0.001 |  | <0.001 | <0.10 | <0.001 | 0.007 |  |  | <0.05 | 10.7 | 864 | <0.5 |  | <0.10 | <0.10 | 0.1 |  | <0.100 | <0.10 | <0.01 | 0.43 | <0.001 | 0.004 |  | <1 | 23 | 25 | 0.199 | 0.168 |  | <0.00003 | <0.00003 | <0.05 | <0.001 | <0.001 |  |  | 0.24 | 0.001 |  | 0.004 | 2.6 | 0.03 | 0.05 | <1 |  |  | 7.3 | <0.10 |  | <0.05 | <0.20 |  |  | 3 | 3 | <0.10 |  | <0.001 |  | 0.001 | 8 | 8 | 333 | <1 |  |  |  | 2.1 | 0.78 | 3.31 |  |  | <0.10 | 0.37 | 1.22 | 0.46 | <0.100 | <0.100 | <0.100 | <0.100 | <0.10 | <0.10 | 0.11 | 0.35 | <0.005 | <0.005 | <0.020 |  |  |  | <0.05 |  |  | 0.002 | 0.041
WMP16 | 2024-05-30 | 0:00 | <0.01 | <0.01 | 129 | <0.01 | 0.31 | <0.01 | <0.01 | <0.001 | <0.001 |  | <0.001 | <0.001 |  | 0.02 |  | 0.02 | <5 | <0.01 | <0.01 | <0.01 | <0.01 | <0.01 |  | 3e-05 | <0.00002 | 88 | 88 | 5 | <0.001 |  | <0.001 | <0.01 | <0.001 | <0.001 |  |  | <0.05 | 10.8 | 493 | <5 |  | <0.01 | <0.01 | 0.1 |  | <0.100 | <0.01 | <0.01 | 0.27 | <0.001 | <0.001 |  | <10 | 11 | 11 | 0.037 | 0.033 |  | <0.00003 | 8e-05 | <0.05 | <0.001 | <0.001 |  |  | <0.01 | <0.001 |  | 0.001 | 2.6 | <0.01 |  | <5 |  |  | 7 | <0.01 |  | <0.05 | <0.20 |  | 0.08 | 2 | 1 | <0.01 |  | <0.001 |  | <0.001 | 3 | 3 | 114 | <5 |  |  |  | 0.01 | 0.01 | <0.01 |  |  | <0.01 | <0.01 | <0.01 | <0.01 | <0.100 | <0.100 | <0.100 | <0.100 | <0.01 | <0.01 | <0.01 | <0.01 | <0.005 | <0.005 | <0.020 |  |  |  | <0.05 |  |  | 0.006 | 0.009
WMP16 | 2024-04-23 | 0:00 | <0.01 | <0.01 | 111 | <0.01 | 0.28 | 0.02 | <0.01 | <0.001 | <0.001 |  | <0.001 | <0.001 |  | 0.01 |  | 0.01 | <1 | <0.01 | <0.01 | <0.01 | <0.01 | <0.01 |  | <0.00002 | 5e-05 | 61 | 63 | 4 | <0.001 |  | <0.001 | <0.01 | <0.001 | 0.001 |  |  | <0.05 | 10.5 | 367 | <0.5 |  | <0.01 | <0.01 | 0.1 |  | <0.100 | <0.01 | <0.01 | 0.22 | <0.001 | <0.001 |  | <1 | 7 | 7 | <0.002 | 0.008 |  | <0.00003 | <0.00003 | <0.05 | <0.001 | <0.001 |  |  | <0.01 | <0.001 |  | 0.003 | 2.4 | <0.01 | 0.13 | <1 |  |  | 7 | <0.01 |  | <0.05 | <0.20 |  |  | <1 | 1 | <0.01 |  | <0.001 |  | <0.001 | 2 | 3 | 52 | <1 |  |  |  | <0.01 | 0.01 | <0.01 |  |  | <0.01 | <0.01 | <0.01 | <0.01 | <0.100 | <0.100 | <0.100 | <0.100 | <0.01 | <0.01 | <0.01 | <0.01 | <0.005 | <0.005 | <0.020 |  |  |  | <0.05 |  |  | 0.003 | 0.009
WMP16 | 2024-03-18 | 0:00 | <0.01 | <0.01 | 103 | 0.01 | 1 | 0.02 | <0.01 | <0.001 | <0.001 |  | <0.001 | <0.001 |  | 0.03 |  | 0.01 | <1 | <0.01 | <0.01 | <0.01 | <0.01 | <0.01 |  | <0.00002 | 0.00011 | 58 | 59 | 9 | <0.001 |  | <0.001 | <0.01 | <0.001 | 0.004 |  |  | <0.05 | 10.9 | 320 | <0.5 |  | <0.01 | <0.01 | 0.1 |  | <0.100 | <0.01 | <0.01 | 0.81 | <0.001 | 0.002 |  | <1 | 6 | 6 | <0.002 | 0.04 |  | <0.00003 | <0.00003 | <0.05 | <0.001 | <0.001 |  |  | <0.01 | <0.001 |  | 0.003 | 2.7 | <0.01 | 0.1 | <1 |  |  | 6.8 | <0.01 |  | <0.05 | <0.20 |  |  | 1 | 1 | <0.01 |  | <0.001 |  | <0.001 | 3 | 3 | 41 | <1 |  |  |  | 0.04 | 0.02 | <0.01 |  |  | <0.01 | <0.01 | <0.01 | 0.02 | <0.100 | <0.100 | <0.100 | <0.100 | <0.01 | <0.01 | <0.01 | <0.01 | <0.005 | <0.005 | <0.020 |  |  |  | <0.05 |  |  | 0.004 | 0.012
WMP16 | 2024-02-08 | 0:00 | <0.01 | <0.01 | 96.2 | 0.01 | 1.27 | 0.04 | <0.01 | <0.001 | <0.001 |  | <0.001 | <0.001 |  | 0.04 |  | 0.01 | <1 | <0.01 | <0.01 | <0.01 | <0.01 | <0.01 |  | <0.00002 | <0.00002 | 57 | 60 | 4 | <0.001 |  | <0.001 | <0.01 | <0.001 | <0.001 |  |  | <0.05 | 10.7 | 327 | <0.5 |  | <0.01 | <0.01 | <0.1 |  | <0.100 | <0.01 | <0.01 | 0.97 | <0.001 | <0.001 |  | <1 | 5 | 5 | <0.002 | <0.002 |  | 8e-05 | <0.00003 | <0.05 | <0.001 | <0.001 |  |  | <0.01 | <0.001 |  | <0.001 | 3.7 | <0.01 | 0.1 | <1 |  |  | 6.8 | <0.01 |  | <0.05 | <0.20 |  |  | <1 | 1 | <0.01 |  | <0.001 |  | 0.002 | 2 | 2 | 46 | <1 |  |  |  | 0.03 | 0.02 | <0.01 |  |  | <0.01 | <0.01 | <0.01 | 0.01 | <0.100 | <0.100 | <0.100 | <0.100 | <0.01 | <0.01 | <0.01 | 0.02 | <0.005 | <0.005 | <0.020 |  |  |  | <0.05 |  |  | 0.004 | <0.002
WMP16 | 2024-01-15 | 0:00 | <0.01 | <0.01 | 94.9 | <0.01 | 1.84 | 0.01 | <0.01 | <0.001 | <0.001 |  | <0.001 | <0.001 |  | 0.02 |  | 0.01 | <1 | <0.01 | <0.01 | <0.01 | <0.01 | <0.01 |  | <0.00002 | 3e-05 | 55 | 55 | 5 | <0.001 |  | <0.001 | <0.01 | <0.001 | 0.001 |  |  | <0.05 | 10.5 | 327 | <0.5 |  | <0.01 | <0.01 | <0.1 |  | <0.100 | <0.01 | <0.01 | 1.49 | <0.001 | <0.001 |  | <1 | 5 | 5 | <0.002 | 0.021 |  | <0.00003 | <0.00003 | <0.05 | <0.001 | <0.001 |  |  | <0.01 | <0.001 |  | 0.001 | 3.3 | <0.01 | 0.14 | <1 |  |  | 6.8 | <0.01 |  | <0.05 | <0.20 |  |  | 1 | 1 | <0.01 |  | 0.001 |  | <0.001 | 4 | 3 | 42 | <1 |  |  |  | <0.01 | 0.01 | 0.01 |  |  | <0.01 | <0.01 | <0.01 | <0.01 | <0.100 | <0.100 | <0.100 | <0.100 | <0.01 | <0.01 | <0.01 | <0.01 | <0.005 | <0.005 | <0.020 |  |  |  | <0.05 |  |  | 0.007 | 0.012
WMP16 | 2023-12-19 | 0:00 | <0.01 | <0.01 | 105 | <0.01 | 0.44 | 0.02 | <0.01 | <0.001 | <0.001 |  | <0.001 | <0.001 |  | 0.02 |  | 0.01 | <1 | <0.01 | <0.01 | <0.01 | <0.01 | <0.01 |  | <0.00002 | <0.00002 | 59 | 60 | 6 | <0.001 |  | <0.001 | <0.01 | <0.001 | 0.001 |  | <0.01 | <0.05 | 10.6 | 331 | <0.5 |  | <0.01 | <0.01 | 0.1 |  | <0.100 | <0.01 | <0.01 | 0.39 | <0.001 | <0.001 |  | <1 | 5 | 5 | 0.004 | 0.003 |  | <0.00003 | 8e-05 | <0.05 | <0.001 | <0.001 |  |  | <0.01 | 0.001 |  | 0.001 | 4.5 | <0.01 | 0.1 | <1 |  |  | 7 | <0.01 |  | <0.05 | <0.20 |  |  | 1 | 1 | <0.01 |  | <0.001 |  | 0.001 | 4 | 4 | 43 | <1 |  |  |  | <0.01 | 0.02 | 0.01 |  |  | <0.01 | <0.01 | <0.01 | <0.01 | <0.100 | <0.100 | <0.100 | <0.100 | <0.01 | <0.01 | <0.01 | 0.02 | <0.005 | <0.005 | <0.020 |  |  |  | <0.05 |  |  | 0.004 | 0.013
WMP16 | 2023-11-30 | 0:00 | <0.01 | <0.01 | 101 | <0.01 | 0.45 | 0.04 | <0.01 | <0.001 | <0.001 |  | <0.001 | <0.001 |  | 0.02 |  | 0.01 | <1 | <0.01 | <0.01 | <0.01 | <0.01 | <0.01 |  | <0.00002 | <0.00002 | 61 | 68 | 8 | <0.001 |  | <0.001 | <0.01 | <0.001 | <0.001 |  | <0.01 | <0.05 | 9.1 | 353 | <0.5 |  | <0.01 | <0.01 | 0.2 |  | <0.100 | <0.01 | <0.01 | 0.38 | <0.001 | 0.001 |  | <1 | 7 | 7 | 0.003 | 0.003 |  | <0.00003 | <0.00003 | <0.05 | <0.001 | <0.001 |  |  | <0.01 | <0.001 |  | <0.001 | 5.4 | <0.01 | 0.1 | <1 |  |  | 7.1 | <0.01 |  | <0.05 | <0.20 |  |  | 1 | 2 | <0.01 |  | <0.001 |  | <0.001 | 4 | 4 | 51 | <1 |  |  |  | 0.05 | 0.03 | 0.04 |  |  | <0.01 | <0.01 | <0.01 | 0.02 | <0.100 | <0.100 | <0.100 | <0.100 | <0.01 | <0.01 | <0.01 | 0.02 | <0.005 | <0.005 | <0.020 |  |  |  | <0.05 |  |  | 0.003 | 0.003
WMP16 | 2023-10-24 | 0:00 | <0.01 | <0.01 | 83.5 | <0.01 | 0.22 | 0.04 | <0.01 | <0.001 | <0.001 |  | <0.001 | <0.001 |  | 0.02 |  | 0.01 | <1 | <0.01 | <0.01 | <0.01 | 0.01 | <0.01 |  | <0.00002 | 4e-05 | 65 | 63 | 11 | <0.001 |  | <0.001 | <0.01 | <0.001 | 0.001 |  | <0.01 | <0.05 | 10.5 | 394 | <0.5 |  | 0.01 | <0.01 | 0.1 |  | <0.100 | <0.01 | <0.01 | 0.18 | <0.001 | <0.001 |  | <1 | 7 | 7 | 0.008 | 0.02 |  | <0.00003 | <0.00003 | <0.05 | <0.001 | <0.001 |  |  | 0.02 | <0.001 |  | 0.001 | 4.6 | <0.01 | 0.11 | <1 |  |  | 7 | <0.01 |  | <0.05 | <0.20 |  |  | 1 | 2 | 0.02 |  | 0.001 |  | 0.001 | 5 | 5 | 78 | <1 |  |  |  | 0.02 | 0.03 | 0.03 |  |  | <0.01 | <0.01 | <0.01 | <0.01 | <0.100 | <0.100 | <0.100 | <0.100 | <0.01 | <0.01 | <0.01 | 0.01 | <0.005 | <0.005 | <0.020 |  |  |  | <0.05 |  |  | 0.023 | 0.052
WMP16 | 2023-09-26 | 0:00 | <0.01 | <0.01 | 118 | 0.01 | 0.48 | 0.04 | <0.01 | <0.001 | <0.001 |  | <0.001 | 0.001 |  | 0.04 |  | 0.03 | <1 | <0.01 | <0.01 | <0.01 | <0.01 | <0.01 |  | <0.00002 | 7e-05 |  |  | 9 | <0.001 |  | <0.001 | <0.01 | <0.001 | 0.003 |  | <0.01 | <0.05 | 9.8 | 802 | <0.5 |  | <0.01 | <0.01 | 0.2 |  | <0.100 | <0.01 | <0.01 | 0.53 | <0.001 | 0.002 |  | <1 | 22 | 23 | 0.11 | 0.154 |  | <0.00003 | <0.00003 | <0.05 | <0.001 | <0.001 |  |  | <0.01 | 0.002 |  | 0.002 | 3 | <0.01 | 0.08 | <1 |  |  | 7.1 | <0.01 |  | <0.05 | <0.20 |  |  |  |  | <0.01 |  | 0.001 |  | 0.001 | 8 | 7 | 305 | <1 |  |  |  | 0.01 | 0.03 | <0.01 |  |  | <0.01 | <0.01 | <0.01 | <0.01 | <0.100 | <0.100 | <0.100 | <0.100 | <0.01 | 0.01 | <0.01 | <0.01 | <0.005 | <0.005 | <0.020 |  |  |  | <0.05 |  |  | 0.013 | 0.015
WMP16 | 2023-08-30 | 0:00 | <0.01 | <0.01 | 132 | <0.01 | 0.11 | 0.02 | <0.01 | <0.001 | <0.001 |  | <0.001 | <0.001 |  | 0.03 |  | 0.03 | <1 | <0.01 | <0.01 | <0.01 | <0.01 | <0.01 |  | 3e-05 | 8e-05 |  |  | 10 | <0.001 |  | <0.001 | <0.01 | <0.001 | 0.002 |  | <0.01 | <0.05 | 9 | 984 | <0.5 |  | <0.01 | <0.01 | 0.2 |  | <0.100 | <0.01 | <0.01 | 0.1 | 0.003 | <0.001 |  | <1 | 32 | 31 | 0.228 | 0.232 |  | <0.00003 | <0.00003 | <0.05 | <0.001 | <0.001 |  |  | <0.01 | 0.002 |  | 0.003 | 1.9 | 0.01 | 0.05 | <1 |  |  | 7 | <0.01 |  | <0.05 | <0.20 |  |  |  |  | <0.01 |  | <0.001 |  | 0.001 | 8 | 8 | 461 | <1 |  |  |  | 0.02 | 0.01 | 0.02 |  |  | <0.01 | <0.01 | <0.01 | <0.01 | <0.100 | <0.100 | <0.100 | <0.100 | <0.01 | <0.01 | <0.01 | <0.01 | <0.005 | <0.005 | <0.020 |  |  |  | <0.05 |  |  | 0.004 | 0.008
WMP16 | 2023-07-20 | 0:00 | <0.01 | <0.01 | 141 | <0.01 | 0.11 | 0.09 | <0.01 | <0.001 | <0.001 |  | <0.001 | <0.001 |  | 0.03 |  | 0.03 | <1 | <0.01 | <0.01 | <0.01 | <0.01 | <0.01 |  | 3e-05 | 9e-05 |  |  | 10 | <0.001 |  | <0.001 | <0.01 | <0.001 | 0.003 |  | <0.01 | <0.05 | 9.5 | 974 | <0.5 |  | <0.01 | <0.01 | 0.2 |  | <0.100 | <0.01 | <0.01 | 0.1 | <0.001 | <0.001 |  | <1 | 30 | 30 | 0.08 | 0.069 |  | <0.00003 | <0.00003 | <0.05 | <0.001 | <0.001 |  |  | <0.01 | <0.001 |  | 0.002 | 1.6 | 0.03 | 0.07 | <1 |  |  | 7.2 | <0.01 |  | <0.05 | <0.20 |  |  |  |  | <0.01 |  | <0.001 |  | <0.001 | 8 | 8 | 411 | <1 |  |  |  | 0.06 | 0.02 | 0.02 |  |  | <0.01 | 0.01 | 0.01 | 0.03 | <0.100 | <0.100 | <0.100 | <0.100 | <0.01 | <0.01 | <0.01 | <0.01 | <0.005 | <0.005 | <0.020 |  |  |  | <0.05 |  |  | 0.004 | 0.016
WMP16 | 2023-06-22 | 0:00 | <0.01 | <0.01 | 126 | <0.01 | 0.6 | 0.01 | <0.01 | <0.001 | <0.001 |  | <0.001 | <0.001 |  | 0.03 |  | 0.02 | <1 | <0.01 | <0.01 | <0.01 | <0.01 | <0.01 |  | <0.00002 | 3e-05 |  |  | 11 | <0.001 |  | <0.001 | <0.01 | <0.001 | <0.001 |  | <0.01 | <0.05 | 9.7 | 632 | <0.5 |  | <0.01 | <0.01 | 0.2 |  | <0.100 | <0.01 | <0.01 | 0.35 | <0.001 | <0.001 |  | <1 | 16 | 17 | 0.03 | 0.018 |  | <0.00003 | <0.00003 | <0.05 | <0.001 | <0.001 |  |  | <0.01 | <0.001 |  | 0.001 | 4.2 | <0.01 | 0.02 | <1 |  |  | 7.2 | <0.01 |  | <0.05 | <0.20 |  |  |  |  | <0.01 |  | <0.001 |  | <0.001 | 6 | 6 | 193 | <1 |  |  |  | <0.01 | <0.01 | 0.02 |  |  | <0.01 | <0.01 | <0.01 | <0.01 | <0.100 | <0.100 | <0.100 | <0.100 | <0.01 | <0.01 | <0.01 | <0.01 | <0.005 | <0.005 | <0.020 |  |  |  | <0.05 |  |  | 0.002 | 0.003
WMP16 | 2023-05-30 | 0:00 | <0.01 | <0.01 | 103 | <0.01 | 0.26 | 0.02 | <0.01 | <0.001 | <0.001 |  | <0.001 | <0.001 |  | 0.02 |  | 0.01 | <1 | <0.01 | <0.01 | <0.01 | <0.01 | <0.01 |  | 3e-05 | 6e-05 |  |  | 10 | <0.001 |  | <0.001 | <0.01 | <0.001 | 0.004 |  | <0.01 | <0.05 | 8.9 | 496 | <0.5 |  | <0.01 | <0.01 | 0.2 |  | <0.100 | <0.01 | <0.01 | 0.51 | <0.001 | 0.003 |  | <1 | 12 | 13 | 0.042 | 0.044 |  | <0.00003 | <0.00003 | <0.05 | <0.001 | <0.001 |  |  | <0.01 | 0.001 |  | 0.007 | 4.7 | 0.01 | 0.11 | <1 |  |  | 7.1 | <0.01 |  | <0.05 | <0.20 |  |  |  |  | <0.01 |  | <0.001 |  | <0.001 | 5 | 5 | 124 | <1 |  |  |  | 0.03 | 0.02 | 0.02 |  |  | <0.01 | <0.01 | <0.01 | 0.01 | <0.100 | <0.100 | <0.100 | <0.100 | <0.01 | <0.01 | <0.01 | <0.01 | <0.005 | <0.005 | <0.020 |  |  |  | <0.05 |  |  | 0.005 | 0.028
WMP16 | 2023-05-05 | 0:00 | <0.01 | <0.01 | 104 | <0.01 | 0.11 | 0.3 | <0.01 | <0.001 | <0.001 |  | <0.001 | <0.001 |  | 0.02 |  | 0.01 | <1 | <0.01 | <0.01 | <0.01 | <0.01 | <0.01 |  | 9e-05 | 9e-05 |  |  | 11 | <0.001 |  | <0.001 | 0.01 | 0.003 | 0.006 |  | <0.01 | <0.05 | 7.9 | 408 | <0.5 |  | <0.01 | <0.01 | 0.1 |  | <0.100 | <0.01 | 0.01 | 0.08 | <0.001 | <0.001 |  | <1 | 9 | 8 | 0.093 | 0.09 |  | <0.00003 | <0.00003 | <0.05 | <0.001 | <0.001 |  |  | <0.01 | 0.001 |  | 0.001 | 3 | 0.4 | 0.11 | <1 |  |  | 7 | <0.01 |  | <0.05 | <0.20 |  |  |  |  | <0.01 |  | <0.001 |  | <0.001 | 5 | 5 | 73 | <1 |  |  |  | <0.01 | 0.04 | <0.01 |  |  | <0.01 | <0.01 | <0.01 | <0.01 | <0.100 | <0.100 | <0.100 | <0.100 | <0.01 | <0.01 | <0.01 | 0.01 | <0.005 | <0.005 | <0.020 |  |  |  | <0.05 |  |  | 0.008 | 0.008
WMP16 | 2023-04-06 | 0:00 | <0.01 | <0.01 | 80.2 | <0.01 | 0.18 | 0.06 | <0.01 | <0.001 | <0.001 |  | <0.001 | <0.001 |  | 0.01 |  | 0.01 | <1 | <0.01 | <0.01 | <0.01 | <0.01 | <0.01 |  | <0.00002 | <0.00002 |  |  | 11 | <0.001 |  | <0.001 | <0.01 | <0.001 | 0.001 |  | <0.01 | <0.05 | 10.5 | 325 | <0.5 |  | <0.01 | <0.01 | 0.1 |  | <0.100 | <0.01 | <0.01 | 0.16 | <0.001 | <0.001 |  | <1 | 5 | 6 | <0.002 | 0.005 |  | <0.00003 | <0.00003 | <0.05 | <0.001 | <0.001 |  |  | <0.01 | <0.001 |  | 0.001 | 5.2 | 0.26 | 0.1 | <1 |  |  | 7 | <0.01 |  | <0.05 | <0.20 |  |  |  |  | <0.01 |  | 0.001 |  | 0.001 | 4 | 4 | 43 | <1 |  |  |  | 0.03 | 0.07 | <0.01 |  |  | <0.01 | <0.01 | <0.01 | 0.01 | <0.100 | <0.100 | <0.100 | <0.100 | <0.01 | <0.01 | <0.01 | 0.01 | <0.005 | <0.005 | <0.020 |  |  |  | <0.05 |  |  | 0.004 | 0.01
WMP16 | 2023-01-31 | 0:00 | <0.01 | <0.01 | 85.5 | <0.01 | 1.63 | 0.01 | <0.01 | <0.001 | <0.001 |  | <0.001 | <0.001 |  | 0.02 |  | 0.01 | <5 | <0.01 | <0.01 | <0.01 | <0.01 | <0.01 |  | <0.00002 | <0.00002 |  |  | 12 | <0.001 |  | <0.001 | <0.01 | <0.001 | 0.002 |  | <0.01 | <0.05 | 11.4 | 351 | <5 |  | <0.01 | <0.01 | 0.1 |  | <0.100 | <0.01 | <0.01 | 1.51 | <0.001 | <0.001 |  | <10 | 7 | 7 | 0.003 | 0.008 |  | <0.00003 | <0.00003 | <0.05 | <0.001 | <0.001 |  |  | <0.01 | <0.001 |  | 0.001 | 5.2 | <0.01 | 0.09 | <5 |  |  | 7.1 | <0.01 |  | <0.05 | <0.20 |  |  |  |  | <0.01 |  | 0.001 |  | 0.001 | 4 | 4 | 54 | <5 |  |  |  | 0.09 | 0.02 | <0.01 |  |  | <0.01 | 0.02 | 0.02 | 0.03 | <0.100 | <0.100 | <0.100 | <0.100 | <0.01 | <0.01 | <0.01 | <0.01 | <0.005 | <0.005 | <0.020 |  |  |  | <0.05 |  |  | 0.039 | 0.025
WMP16 | 2022-11-16 | 0:00 | <0.01 | <0.01 | 52.8 | <0.01 | 0.09 | 0.02 | <0.01 | <0.001 | <0.001 |  | <0.001 | <0.001 |  | 0.01 |  | 0.01 | <1 | <0.01 | <0.01 | <0.01 | <0.01 | <0.01 |  | <0.00002 | <0.00002 |  |  | 13 | <0.001 |  | <0.001 | <0.01 | <0.001 | 0.002 |  | <0.01 | <0.05 | 11.5 | 294 | <0.5 |  | <0.01 | <0.01 | 0.1 |  | <0.100 | <0.01 | <0.01 | 0.08 | <0.001 | <0.001 |  | <1 | 5 | 4 | <0.002 | 0.012 |  | <0.00003 | <0.00003 | <0.05 | <0.001 | <0.001 |  |  | <0.01 | <0.001 |  | 0.001 | 9.8 | <0.01 | 0.09 | <1 |  |  | 7 | <0.01 |  | <0.05 | <0.20 |  |  |  |  | <0.01 |  | 0.002 |  | 0.002 | 4 | 4 | 34 | <1 |  |  |  | 0.08 | 0.05 | <0.01 |  |  | <0.01 | 0.01 | 0.01 | 0.03 | <0.100 | <0.100 | <0.100 | <0.100 | <0.01 | <0.01 | <0.01 | 0.02 | <0.005 | <0.005 | <0.020 |  |  |  | <0.05 |  |  | 0.108 | 0.038
WMP16 | 2022-10-19 | 0:00 | <0.04 | <0.04 | 210 | <0.01 | <0.01 | 0.12 | <0.04 | <0.001 | <0.001 |  | <0.001 | <0.001 |  | 0.04 |  | 0.04 | <1 | <0.04 | <0.04 | <0.04 | <0.04 | <0.04 |  | <0.00002 | <0.00002 |  |  | 9 | <0.001 |  | <0.001 | <0.04 | <0.001 | <0.001 |  | <0.04 | <0.05 | 10.8 | 2080 | <0.5 |  | <0.04 | <0.04 | 0.3 |  | <0.100 | <0.04 | <0.01 | <0.01 | <0.001 | <0.001 |  | <1 | 93 | 91 | 0.85 | 0.849 |  | <0.00003 | <0.00003 | <0.05 | <0.001 | <0.001 |  |  | <0.04 | 0.002 |  | 0.002 | <0.2 | <0.01 | <0.01 | <1 |  |  | 7.4 | <0.04 |  | <0.05 | <0.20 |  |  |  |  | <0.04 |  | <0.001 |  | <0.001 | 18 | 23 | 1160 | <1 |  |  |  | 0.14 | 0.18 | <0.04 |  |  | <0.04 | <0.04 | <0.04 | <0.04 | <0.100 | <0.100 | <0.100 | <0.100 | <0.04 | <0.04 | <0.04 | 0.07 | <0.005 | <0.005 | <0.020 |  |  |  | <0.05 |  |  | 0.007 | 0.004
WMP16 | 2022-09-22 | 0:00 | <0.04 | <0.04 | 166 | 0.01 | 0.2 | 0.2 | <0.04 | <0.001 | <0.001 |  | <0.001 | 0.002 |  | 0.05 |  | 0.05 | <1 | <0.04 | <0.04 | <0.04 | <0.04 | <0.04 |  | 3e-05 | 9e-05 |  |  | 10 | <0.001 |  | <0.001 | <0.04 | <0.001 | 0.004 |  | <0.04 | <0.05 | 8 | 2250 | <0.5 |  | <0.04 | <0.04 | 0.3 |  | <0.100 | <0.04 | <0.01 | 0.2 | <0.001 | 0.003 |  | <1 | 94 | 96 | 0.95 | 1.02 |  | <0.00003 | <0.00003 | <0.05 | 0.001 | <0.001 |  |  | <0.04 | 0.003 |  | 0.004 | <0.2 | 0.02 | <0.01 | <1 |  |  | 7.4 | <0.04 |  | <0.05 | <0.20 |  |  |  |  | <0.04 |  | <0.001 |  | <0.001 | 17 | 19 | 1470 | <1 |  |  |  | 0.07 | 0.05 | <0.01 |  |  | <0.04 | <0.04 | <0.04 | <0.04 | <0.100 | <0.100 | <0.100 | <0.100 | <0.04 | <0.04 | <0.04 | <0.04 | <0.005 | <0.005 | <0.020 |  |  |  | <0.05 |  |  | 0.009 | 0.014
WMP16 | 2022-08-22 | 0:00 | <0.01 | <0.01 |  |  |  | 0.11 | <0.01 | <0.001 |  |  | <0.001 |  |  |  |  | 0.05 | <5 | <0.01 | <0.01 | <0.01 | <0.01 | <0.01 |  | 0.00015 |  |  |  | 10 | <0.001 |  |  | <0.01 | <0.001 |  |  | <0.01 |  | 7.9 | 2100 | <5 |  | <0.01 | <0.01 | 0.3 |  | <0.100 | <0.01 |  |  | <0.001 |  |  | <10 | [5 empty] | <0.00003 |  |  | 0.001 |  |  |  | <0.01 | 0.003 | [5 empty] | <5 |  |  | 7.2 | <0.01 | <0.05 | [6 empty] | <0.01 |  | <0.001 |  |  |  |  | 1170 | <5 |  |  |  | <0.01 | <0.01 | 0.02 |  |  | <0.01 | <0.01 | <0.01 | <0.01 | <0.100 | <0.100 | <0.100 | <0.100 | <0.01 | <0.01 | <0.01 | <0.01 | <0.005 | <0.005 | <0.020 | [6 empty] | 0.003
WMP16 | 2022-07-20 | 0:00 | <0.01 | <0.01 |  |  |  |  | <0.01 | <0.001 |  |  | 0.002 |  |  |  |  | 0.05 | <5 | 0.03 | <0.01 | <0.01 | <0.01 | <0.01 |  | 0.00016 |  |  |  | 9 | <0.001 |  |  | 0.02 | <0.001 |  |  | <0.01 |  | 2.8 | 2010 | <5 |  | 0.03 | <0.01 | 0.3 |  | <0.100 | <0.01 |  |  | <0.001 |  |  | <10 | [5 empty] | <0.00003 |  |  | 0.001 |  |  |  | <0.01 | 0.003 | [5 empty] | <5 |  |  | 7.3 | 0.01 | <0.05 | [6 empty] | 0.03 |  | <0.001 |  |  |  |  | 1200 | <5 |  |  |  | 0.19 | 0.09 | <0.01 |  |  | 0.02 | 0.03 | 0.03 | 0.07 | <0.100 | <0.100 | <0.100 | <0.100 | <0.01 | <0.01 | 0.01 | 0.04 | <0.005 | <0.005 | <0.020 | [6 empty] | 0.003
WMP16 | 2022-05-19 | 16:30 | <0.01 | <0.01 | 77.6 | 0.02 | 0.08 | <0.01 | <0.01 | <0.001 | <0.001 |  | 0.001 | <0.001 |  | <0.01 |  | <0.01 | <1 | <0.01 | <0.01 | <0.01 | <0.01 | <0.01 |  | <0.00002 | 4e-05 |  |  | 7 | <0.001 |  | <0.001 | <0.01 | 0.001 | <0.001 |  | <0.01 | <0.05 | 10.3 | 341 | <1 |  | <0.01 | <0.01 | 0.1 |  | <0.100 | <0.01 | 0.02 | 0.13 | <0.001 | <0.001 |  | <1 | 7 |  | 0.005 | 6 |  | <0.00003 | <0.00003 | <0.05 | <0.001 | <0.001 |  |  | <0.01 | <0.001 |  | <0.001 | 8.7 | <0.01 | 0.07 | <1 |  |  | 7.1 | <0.01 |  | <0.05 | <0.20 |  |  |  |  | <0.01 |  | 0.005 |  | 0.002 | 3 | 3 | 48 | <1 |  |  | 8.7 | <0.01 | 0.03 | 0.01 |  |  | <0.01 | <0.01 | <0.01 | <0.01 | <0.100 | <0.100 | <0.100 | <0.100 | <0.01 | <0.01 | <0.01 | 0.02 | <0.005 | <0.005 | <0.020 |  |  |  | <0.05 |  |  | 0.016 | 0.002
WMP16 | 2022-02-28 | 0:00 | <0.01 | <0.01 |  |  |  |  | <0.01 | <0.001 |  |  | <0.001 |  |  |  |  | 0.01 | <5 | <0.01 | <0.01 | <0.01 | <0.01 | <0.01 |  | <0.00002 |  |  |  | 7 | <0.001 |  |  | <0.01 | 0.001 |  |  | <0.01 |  | 8.9 | 627 | <5 |  | <0.01 | <0.01 | 0.1 |  | <0.100 | <0.01 |  |  | <0.001 |  |  | <10 | [5 empty] | <0.00003 |  |  | <0.001 |  |  |  | <0.01 | <0.001 | [5 empty] | <5 |  |  | 7.1 | <0.01 | <0.05 | [6 empty] | <0.01 |  | 0.001 |  |  |  |  | 47 | <5 |  |  |  | 0.03 | 0.02 | <0.01 |  |  | <0.01 | 0.02 | <0.01 | <0.01 | <0.100 | <0.100 | <0.100 | <0.100 | <0.01 | <0.01 | <0.01 | 0.01 | <0.005 | <0.005 | <0.020 | [6 empty] | 0.004
WMP16 | 2022-01-31 | 0:00 | <0.01 | <0.01 |  |  |  |  | <0.01 | <0.001 |  |  | <0.001 |  |  |  |  | 0.01 | <5 | <0.01 | <0.01 | <0.01 | <0.01 | <0.01 |  | <0.00002 |  |  |  | 7 | <0.001 |  |  | <0.01 | <0.001 |  |  | <0.01 |  | 10 | 336 | <5 |  | <0.01 | <0.01 | 0.2 |  | <0.100 | <0.01 |  |  | <0.001 |  |  | <10 | [5 empty] | <0.00003 |  |  | <0.001 |  |  |  | <0.01 | 0.001 | [5 empty] | <5 |  |  | 7 | <0.01 | <0.05 | [6 empty] | <0.01 |  | 0.001 |  |  |  |  | 66 | <5 |  |  |  | 0.02 | 0.02 | <0.01 |  |  | <0.01 | <0.01 | <0.01 | <0.01 | <0.100 | <0.100 | <0.100 | <0.100 | <0.01 | <0.01 | <0.01 | <0.01 | <0.005 | <0.005 | <0.020 | [6 empty] | 0.002
WMP16 | 2021-11-18 | 0:00 | <0.01 | <0.01 |  |  |  |  | <0.01 | <0.001 |  |  | <0.001 |  |  |  |  | 0.03 | <5 | <0.01 | <0.01 | <0.01 | <0.01 | <0.01 |  | <0.00002 |  |  |  | 9 | <0.001 |  |  | <0.01 | <0.001 |  |  | <0.01 |  | 10 | 795 | <5 |  | <0.01 | <0.01 | 0.2 |  | <0.100 | <0.01 |  |  | <0.001 |  |  | <10 | [5 empty] | <0.00003 |  |  | <0.001 |  |  |  | <0.01 | 0.002 | [5 empty] | <5 |  |  | 7.4 | <0.01 | <0.05 | [6 empty] | <0.01 |  | 0.001 |  |  |  |  | 347 | <5 |  |  |  | 0.01 | <0.01 | 0.02 |  |  | <0.01 | <0.01 | <0.01 | <0.01 | <0.100 | <0.100 | <0.100 | <0.100 | <0.01 | <0.01 | <0.01 | <0.01 |  | <0.005 | <0.020 | <0.005 | [5 empty] | <0.002
WMP16 | 2021-09-22 | 0:00 | <0.01 | <0.01 |  |  |  |  | <0.01 | <0.001 |  |  | <0.001 |  |  |  |  | 0.04 | <5 | <0.01 | <0.01 | <0.01 | <0.01 | <0.01 |  | 7e-05 |  |  |  | 9 | <0.001 |  |  | <0.01 | <0.001 |  |  | <0.01 |  | 6.3 | 1650 | <5 |  | <0.01 | <0.01 | 0.3 |  | <0.100 | <0.01 |  |  | <0.001 |  |  | <10 | [5 empty] | <0.00003 |  |  | <0.001 |  |  |  | 0.01 | 0.003 | [5 empty] | <5 |  |  | 7.6 | <0.01 | <0.05 | [6 empty] | <0.01 |  | <0.001 |  |  |  |  | 918 | <5 |  |  |  | <0.01 | <0.01 | 0.02 |  |  | <0.01 | <0.01 | <0.01 | <0.01 | <0.100 | <0.100 | <0.100 | <0.100 | <0.01 | <0.01 | <0.01 | <0.01 | <0.005 | <0.005 | <0.020 | [6 empty] | <0.002
WMP16 | 2021-06-30 | 0:00 | <0.01 | <0.01 |  |  |  |  | <0.01 | <0.001 |  |  | <0.001 |  |  |  |  | 0.02 | <5 | <0.01 | <0.01 | <0.01 | <0.01 | <0.01 |  | <0.00002 |  |  |  | 10 | <0.001 |  |  | <0.01 | <0.001 |  |  | <0.01 |  | 6.7 | 683 | <5 |  | <0.01 | <0.01 | 0.3 |  | <0.100 | <0.01 |  |  | <0.001 |  |  | <10 | [5 empty] | <0.00003 |  |  | <0.001 |  |  |  | <0.01 | <0.001 | [5 empty] | <5 |  |  | 7.6 | <0.01 | <0.05 | [6 empty] | 0.02 |  | 0.001 |  |  |  |  | 230 | <5 |  |  |  | <0.01 | <0.01 | <0.01 |  |  | <0.01 | <0.01 | <0.01 | <0.01 | <0.100 | <0.100 | <0.100 | <0.100 | <0.01 | <0.01 | <0.01 | <0.01 | <0.005 | <0.005 | <0.020 | [6 empty] | <0.002
WMP16 | 2021-03-16 | 0:00 | <0.01 | <0.01 |  |  |  |  | <0.01 | <0.001 |  |  | <0.001 |  |  |  |  | <0.01 | <5 | <0.01 | <0.01 | <0.01 | <0.01 | <0.01 |  | 4e-05 |  |  |  | 8 | <0.001 |  |  | <0.01 | <0.001 |  |  | <0.01 |  | 8.5 | 324 | <5 |  | <0.01 | <0.01 | 0.2 |  | <0.100 | <0.01 |  |  | <0.001 |  |  | <10 | [5 empty] | <0.00003 |  |  | <0.001 |  |  |  | <0.01 | <0.001 | [5 empty] | <5 |  |  | 7.1 | <0.01 | <0.05 | [6 empty] | <0.01 |  | 0.001 |  |  |  |  | 37 | <5 |  |  |  | <0.01 | <0.01 | 0.01 |  |  | <0.01 | <0.01 | <0.01 | <0.01 | <0.100 | <0.100 | <0.100 | <0.100 | <0.01 | <0.01 | <0.01 | <0.01 | <0.005 | <0.005 | <0.020 | [6 empty] | 0.003
WMP16 | 2020-12-22 | 0:00 | <0.01 | <0.01 |  |  |  |  | <0.01 | <0.001 |  |  | <0.001 |  |  |  |  | 0.01 | <5 | <0.01 | <0.01 | <0.01 | <0.01 | <0.01 |  | <0.00002 |  |  |  | 6 | <0.001 |  |  | <0.01 | <0.001 |  |  | <0.01 |  | 3.7 | 299 | <5 |  | <0.01 | <0.01 | 0.1 | <0.100 |  | <0.01 |  |  | <0.001 |  |  | <10 | [5 empty] | <0.00003 |  |  | <0.001 |  |  |  | <0.01 | <0.001 | [5 empty] | <5 |  |  | 7.4 | <0.01 | <0.05 | [6 empty] | <0.01 |  | <0.001 |  |  |  |  | 30 | <5 | [5 empty] | <0.01 |  |  | <0.01 | <0.01 | <0.01 | <0.01 | <0.100 | <0.100 | <0.100 | <0.100 | <0.01 | <0.01 | <0.01 | <0.01 | <0.005 | <0.005 | <0.020 |  | <0.01 | 0.02 |  |  |  | <0.002
WMP16 | 2020-10-15 | 0:00 | <0.01 | <0.01 |  |  |  |  | <0.01 | <0.001 |  |  | <0.001 |  |  |  |  | 0.01 | <5 | <0.01 | <0.01 | <0.01 | <0.01 | <0.01 |  | 3e-05 |  |  |  | 1 | <0.001 |  |  | <0.01 | 0.001 |  |  | <0.01 |  | 6.9 | 441 | <5 |  | <0.01 | <0.01 | 0.1 | <0.100 |  | <0.01 |  |  | <0.001 |  |  | <10 | [5 empty] | <0.00003 |  |  | <0.001 |  |  |  | <0.01 | 0.002 | [5 empty] | <5 |  |  | 7.2 | <0.01 | <0.05 | [6 empty] | <0.01 |  | 0.001 |  |  |  |  | 92 | <5 | [5 empty] | <0.01 |  |  | <0.01 | <0.01 | <0.01 | <0.01 | <0.100 | <0.100 | <0.100 | <0.100 | <0.01 | <0.01 | <0.01 | 0.01 | <0.005 | <0.005 | <0.020 |  | <0.01 | 0.02 |  |  |  | <0.002
WMP16 | 2020-07-28 | 8:30 | <0.01 | <0.01 |  |  |  |  | <0.01 | 0.001 |  |  | <0.001 |  |  |  |  | 0.07 | <5 | <0.01 | <0.01 | <0.01 | <0.01 | <0.01 |  | <0.00002 |  |  |  | 11 | <0.001 |  |  | <0.01 | <0.001 |  |  | <0.01 |  | 5.9 | 2110 | <5 |  | <0.01 | <0.01 | 0.3 | <0.100 |  | <0.01 |  |  | <0.001 |  |  | <10 | [5 empty] | 4e-05 |  |  | 0.001 |  |  |  | <0.01 | 0.003 | [5 empty] | <5 |  |  | 7.7 | <0.01 | <0.05 | [6 empty] | <0.01 |  | <0.001 |  |  |  |  | 1410 | <5 | [5 empty] | <0.01 |  |  | <0.01 | <0.01 | 0.02 | 0.04 | <0.100 | <0.100 | <0.100 | <0.100 | <0.01 | <0.01 | <0.01 | <0.01 | <0.005 | <0.005 | <0.020 |  | 0.07 | 0.02 |  |  |  | 0.003
WMP16 | 2019-05-30 | 0:00 | <0.01 | <0.01 |  |  |  |  | <0.01 | <1.0 |  |  |  |  | 0.4 |  | 23 |  | <1.0 | <0.01 | <0.01 | <0.01 | <0.01 | <0.01 | 0.09 |  |  |  |  | 17 |  | <1.0 |  | <0.01 |  |  | 3.5 | <0.01 |  | 7.8 | 290 | <1.0 | 0.05 | <0.01 | <0.01 |  |  |  | <0.01 |  |  |  |  | <0.3 | <1.0 |  |  |  |  | <0.05 | [5 empty] | 1 |  | <0.01 |  | 2 |  |  |  |  | <1.0 |  | <0.01 | 7.39 | <0.01 |  |  |  | <0.02 |  |  |  | <0.01 |  |  | 1.6 |  |  |  | 9.1 | <1.0 | [6 empty] | 130 | [21 empty] | 8
WMP16 | 2019-04-26 | 0:00 | <0.01 | <0.01 |  |  |  |  | <0.01 | <1.0 |  |  |  |  | 0.3 |  | 25 |  | <1.0 | <0.01 | <0.01 | <0.01 | <0.01 | <0.01 | 0.03 |  |  |  |  | 22 |  | <1.0 |  | <0.01 |  |  | 1 | <0.01 |  | 6.1 | 670 | <1.0 | 0.09 | <0.01 | <0.01 |  |  |  | <0.01 |  |  |  |  | <0.3 | <1.0 |  |  |  |  | <0.05 | [5 empty] | <1.0 |  | <0.01 |  | 1 |  |  |  |  | <1.0 |  | <0.01 | 7.63 | <0.01 |  |  |  | <0.02 |  |  |  | <0.01 |  |  | 0.9 |  |  |  | 73 | <1.0 | [6 empty] | 40 | [21 empty] | 10
WMP16 | 2019-02-22 | 0:00 | <0.01 | <0.01 |  |  |  |  | <0.01 | <1.0 |  |  |  |  | 0.3 |  | 20 |  | <1.0 | <0.01 | <0.01 | <0.01 | <0.01 | <0.01 | 0.04 |  |  |  |  | 21 |  | <1.0 |  | <0.01 |  |  | 1.1 | <0.01 |  | 10 | 550 | <1.0 | 0.07 | <0.01 | <0.01 |  |  |  | <0.01 |  |  |  |  | <0.3 | <1.0 |  |  |  |  | <0.05 | [5 empty] | <1.0 |  | <0.04 |  | 1 |  |  |  |  | <1.0 |  | <0.04 | 7.61 | <0.01 |  |  |  | <0.02 |  |  |  | <0.01 |  |  | 0.9 |  |  |  | 32 | <1.0 | [6 empty] | <20.0 | [21 empty] | 10
WMP16 | 2019-01-31 | 0:00 | <0.01 | <0.01 |  |  |  |  | <0.01 | <1.0 |  |  |  |  | 0.3 |  | 23 |  | <1.0 | <0.01 | <0.01 | <0.01 | <0.01 | <0.01 | 0.03 |  |  |  |  | 23 |  | <1.0 |  | <0.01 |  |  | 2.6 | <0.01 |  | 8.4 | 530 | <1.0 | 0.06 | <0.01 | <0.01 |  |  |  | <0.01 |  |  |  |  | 1.8 | <1.0 |  |  |  |  | <0.05 | [5 empty] | <1.0 |  | <0.04 |  | 3 |  |  |  |  | <1.0 |  | <0.04 | 7.96 | <0.01 |  |  |  | <0.02 |  |  |  | <0.01 |  |  | 1 |  |  |  | 50 | <1.0 | [6 empty] | 40 | [21 empty] | 20
WMP16 | 2018-11-29 | 0:00 | <0.01 | <0.01 |  |  |  |  | <0.01 |  |  | <1.0 |  |  | 0.3 |  | 12 |  | <1.0 | <0.01 | <0.01 | <0.01 | <0.01 | <0.01 | <0.1 |  |  |  |  | 15 |  | <1.0 |  | <0.01 |  |  | 2.4 | <0.01 |  | 10 | 350 | <1.0 | 0.08 | <0.01 | <0.01 |  |  |  | <0.01 |  |  |  |  | <0.3 | <1.0 |  |  |  |  | <0.05 | [5 empty] | <1.0 |  | <0.03 |  | 4 |  |  |  |  | <1.0 |  | <0.03 | 7.42 | <0.01 |  |  |  | <0.02 |  |  |  | <0.01 |  |  | 2.3 |  |  |  | 43 | <1.0 | [6 empty] | 40 | [21 empty] | 3
WMP16 | 2018-10-30 | 0:00 | <0.01 | <0.01 |  |  |  |  | <0.01 |  |  | <1.0 |  |  | 0.4 |  | 79 |  | <1.0 | <0.01 | <0.01 | <0.01 | <0.01 | <0.01 | <0.03 |  |  |  |  | 13 |  | <1.0 |  | <0.01 |  |  | 0.8 | <0.01 |  | 6.2 | 1900 | <1.0 | 0.09 | <0.01 | <0.01 |  |  |  | <0.01 |  |  |  |  | <0.3 | <1.0 |  |  |  |  | <0.05 | [5 empty] | 1 |  | <0.03 |  | 3 |  |  |  |  | <1.0 |  | <0.03 | 8.19 | <0.01 |  |  |  | <0.02 |  |  |  | <0.01 |  |  | <0.5 |  |  |  | 1000 | <1.0 | [6 empty] | <160.0 | [21 empty] | 5
WMP16 | 2018-09-27 | 0:00 | <0.01 | <0.01 |  |  |  |  | <0.01 |  |  | <1.0 |  |  | 0.4 |  | 77 |  | <1.0 | <0.01 | <0.01 | <0.01 | <0.01 | <0.01 | <0.05 |  |  |  |  | 12 |  | <1.0 |  | <0.01 |  |  | 1.2 | <0.01 |  | 6.2 | 1900 | <1.0 | <0.05 | <0.01 | <0.01 |  |  |  | <0.01 |  |  |  |  | <0.3 | <1.0 |  |  |  |  | <0.05 | [5 empty] | 1 |  | <0.01 |  | 3 |  |  |  |  | <1.0 |  | <0.01 | 7.66 | <0.01 |  |  |  | <0.02 |  |  |  | <0.01 |  |  | <0.5 |  |  |  | 1000 | <1.0 | [6 empty] | 60 | [21 empty] | 3
WMP16 | 2018-08-31 | 0:00 | <0.01 | <0.01 |  |  |  |  | <0.01 |  |  | <1.2 |  |  | 0.3 |  | 79 |  | <1.0 | <0.01 | <0.01 | <0.01 | <0.01 | <0.01 | 0.04 |  |  |  |  | 12 |  | <1.0 |  | <0.01 |  |  | 1.1 | <0.01 |  | 6.1 | 2000 | <1.0 | 0.13 | <0.01 | <0.01 |  |  |  | <0.01 |  |  |  |  | <0.3 | <1.0 |  |  |  |  | <0.05 | [5 empty] | 1 |  | <0.01 |  | 3 |  |  |  |  | <1.0 |  | <0.01 | 7.89 | <0.01 |  |  |  | <0.02 |  |  |  | <0.01 |  |  | <0.5 |  |  |  | 960 | <1.0 | [6 empty] | 40 | [21 empty] | 5
WMP16 | 2018-06-27 | 0:00 | <0.01 | <0.01 |  |  |  |  | <0.01 |  |  | <1.0 |  |  | 0.3 |  | 42 |  | <1.0 | <0.01 | <0.01 | <0.01 | <0.01 | <0.01 | 0.04 |  |  |  |  | 17 |  | <1.0 |  | <0.01 |  |  | 1.2 | <0.01 |  | 6.9 | 1100 | <1.0 | 0.08 | <0.01 | <0.01 |  |  |  | <0.01 |  |  |  |  | <0.3 | <1.0 |  |  |  |  | <0.05 | [5 empty] | <1.0 |  | <0.01 |  | 2 |  |  |  |  | <1.0 |  | <0.01 | 7.97 | <0.01 |  |  |  | <0.02 |  |  |  | <0.01 |  |  | <0.5 |  |  |  | 410 | <1.0 | [6 empty] | 80 | [21 empty] | 4
WMP16 | 2018-05-29 | 0:00 | <0.01 | <0.01 |  |  |  |  | <0.01 |  |  | <1.0 |  |  | 1.2 |  | 58 |  | <1.0 | <0.01 | <0.01 | <0.01 | <0.01 | <0.01 | 0.07 |  |  |  |  | 15 |  | <1.0 |  | <0.01 |  |  | <0.5 | <0.01 |  | <1.0 | 1500 | <1.0 | 0.17 | <0.01 | <0.01 |  |  |  | <0.01 |  |  |  |  | <0.3 | <1.0 |  |  |  |  | <0.05 | [5 empty] | 2 |  | 0.02 |  | 3 |  |  |  |  | <1.0 |  | 0.03 | 7.66 | <0.01 |  |  |  | <0.02 |  |  |  | 0.01 |  |  | <0.5 |  |  |  | 690 | <1.0 | [6 empty] | 140 | [21 empty] | 9
WMP16 | 2018-04-27 | 0:00 | <0.01 | <0.01 |  |  |  |  | <0.01 |  |  | 2 |  |  | 0.3 |  | 16 |  | <1.0 | <0.01 | <0.01 | <0.01 | <0.01 | <0.01 | <0.02 |  |  |  |  | 22 |  | <1.0 |  | <0.01 |  |  | 1.3 | <0.01 |  | 9.9 | 460 | <1.0 | 0.07 | <0.01 | <0.01 |  |  |  | <0.01 |  |  |  |  | <0.3 | <1.0 |  |  |  |  | <0.05 | [5 empty] | <1.0 |  | <0.01 |  | <1.0 |  |  |  |  | <1.0 |  | <0.01 | 7.54 | <0.01 |  |  |  | <0.02 |  |  |  | <0.01 |  |  | 0.7 |  |  |  | 30 | <1.0 | [6 empty] | 20 | [21 empty] | 8
WMP16 | 2018-03-29 | 0:00 | <0.01 | <0.01 |  |  |  |  | <0.01 |  |  | <1.0 |  |  | 0.2 |  | 18 |  | <1.0 | <0.01 | <0.01 | <0.01 | <0.01 | <0.01 | <0.02 |  |  |  |  | 26 |  | <1.0 |  | <0.01 |  |  | 1.1 | <0.01 |  | 9.6 | 510 | <1.0 | 0.07 | <0.01 | <0.01 |  |  |  | <0.01 |  |  |  |  | <0.3 | <1.0 |  |  |  |  | <0.05 | [5 empty] | <1.0 |  | 0.01 |  | <1.0 |  |  |  |  | <1.0 |  | 0.01 | 6.84 | <0.01 |  |  |  | <0.02 |  |  |  | <0.01 |  |  | 0.9 |  |  |  | 30 | <1.0 | [6 empty] | 130 | [21 empty] | 8
WMP16 | 2017-08-31 | 0:00 | <0.01 | <0.01 |  |  |  |  | <0.01 |  |  | <1.0 |  |  | 0.4 |  | 71 |  | <1.0 | <0.01 | <0.01 | <0.01 | <0.01 | <0.01 | 0.04 |  |  |  |  | 11 |  | <1.0 |  | <0.01 |  |  | 1.5 | <0.01 |  | 6 | 1400 | <1.0 | 0.07 | <0.01 | <0.01 |  |  |  | <0.01 |  |  |  |  | <0.3 | <1.0 |  |  |  |  | 0.14 | [5 empty] | 2 |  | <0.01 |  | 2 |  |  |  |  | <1.0 |  | <0.01 | 7.4 | <0.01 |  |  |  | <0.02 |  |  |  | <0.01 |  |  | 0.5 |  |  |  | 680 | <1.0 | [6 empty] | 40 | [21 empty] | 4
WMP16 | 2017-07-31 | 0:00 | <0.01 | <0.01 |  |  |  |  | <0.01 | <1.0 |  |  |  |  | 0.4 |  | 81 |  | <1.0 | <0.01 | <0.01 | <0.01 | <0.01 | <0.01 | 0.04 |  |  |  |  | 13 |  | <1.0 |  | <0.01 |  |  | 1.7 | <0.01 |  | 5.5 | 1900 | <1.0 | <0.05 | <0.01 | <0.01 |  |  |  | <0.01 |  |  |  |  | <0.3 | <1.0 |  |  |  |  | 0.12 | [5 empty] | 1 |  | <0.01 |  | 4 |  |  |  |  | <1.0 |  | <0.01 | 7.7 | <0.01 |  |  |  | <0.02 |  |  |  | <0.01 |  |  | <0.5 |  |  |  | 990 | <1.0 | [6 empty] | 60 | [21 empty] | 2
WMP16 | 2017-06-12 | 0:00 | <0.01 | <0.01 |  |  |  |  | <0.01 | <1.0 |  |  |  |  | 0.4 |  | 27 |  | <1.0 | <0.01 | <0.01 | <0.01 | <0.01 | <0.01 | <0.02 |  |  |  |  | 13 |  | <1.0 |  | <0.01 |  |  | 1.2 | <0.01 |  | 8.2 | 660 | <1.0 |  | <0.01 | <0.01 | 0.07 |  |  | <0.01 |  |  |  |  | <0.3 | <1.0 |  |  |  |  | <0.05 | [5 empty] | <1.0 |  | <0.01 |  | 1 |  |  |  |  | <1.0 |  | <0.01 | 7.5 | <0.01 |  |  |  | <0.02 |  |  |  | <0.01 |  |  | 0.9 |  |  |  | 120 | <1.0 | [6 empty] | 70 | [21 empty] | 4
WMP16 | 2017-05-30 | 0:00 | <0.01 | <0.01 |  |  |  |  | <0.01 | <1.0 |  |  |  |  | 0.3 |  | 31 |  | <1.0 | [5 empty] | 0.03 |  |  |  |  | 12 |  | <1.0 |  | <0.01 |  |  | 1.6 |  |  | 7.5 | 760 | <1.0 | 0.11 | <0.01 | <0.01 | [8 empty] | 0.4 | <1.0 |  |  |  |  | <0.05 | [5 empty] | <1.0 |  | <0.01 |  | 2 |  |  |  |  | <1.0 |  | <0.01 | 7.6 | <0.01 |  |  |  | <0.02 |  |  |  | <0.01 |  |  | 0.7 |  |  |  | 180 | <1.0 | [6 empty] | 70 | [21 empty] | 17
WMP16 | 2017-03-29 | 0:00 | <0.01 | <0.01 |  |  |  |  | <0.01 | <1.0 |  |  |  |  | 0.3 |  | 19 |  | <1.0 | <0.01 | <0.01 | <0.01 | <0.01 | <0.01 | <0.02 |  |  |  |  | 13 |  | <1.0 |  | <0.01 |  |  | 0.9 | <0.01 |  | 9.4 | 540 | <1.0 |  | <0.01 | <0.01 | 0.08 |  |  | <0.01 |  |  |  |  | <0.3 | <1.0 |  |  |  |  | <0.05 | [5 empty] | 1 |  | <0.01 |  | <1.0 |  |  |  |  | <1.0 |  | <0.01 | 7.2 | <0.01 |  |  |  | <0.02 |  |  |  | <0.01 | 1.8 |  | 1.8 |  |  |  | 31 | <1.0 | [6 empty] | 40 | [21 empty] | <2.0
WMP16 | 2017-02-09 | 0:00 | <0.01 | <0.01 |  |  |  |  | <0.01 | <1.0 |  |  |  |  | 0.4 |  | 19 |  | <1.0 | <0.01 | <0.01 | <0.01 | <0.01 | <0.01 | 0.03 |  |  |  |  | 12 |  | <1.0 |  | <0.01 |  |  | 1.9 | <0.01 |  | 9.2 | 440 | <1.0 |  | <0.01 | <0.01 | 0.11 |  |  | <0.01 |  |  |  |  | <0.3 | <1.0 |  |  |  |  | <0.05 | [5 empty] | 2 |  | <0.01 |  | 1 |  |  |  |  | <1.0 |  | <0.01 | 7.5 | <0.01 |  |  |  | <0.02 |  |  |  | <0.01 | 3.1 |  | 3.1 |  |  |  | 51 | <1.0 | [6 empty] | 60 | [21 empty] | 3
WMP16 | 2017-01-25 | 0:00 | <0.01 | <0.01 |  |  |  |  | <0.01 | <1.0 |  |  |  |  | 0.4 |  | 20 |  | <1.0 | <0.01 | <0.01 | <0.01 | <0.01 | <0.01 | <0.02 |  |  |  |  | 9 |  | <1.0 |  | <0.01 |  |  | 1.7 | <0.01 |  | 9.7 | 440 | <1.0 |  | <0.01 | <0.01 | 0.1 |  |  | <0.01 |  |  |  |  | <0.3 | <1.0 |  |  |  |  | <0.05 | [5 empty] | <1.0 |  | <0.01 |  | 1 |  |  |  |  | <1.0 |  | <0.01 | 7.4 | <0.01 |  |  |  | <0.02 |  |  |  | <0.01 | 1.9 |  | 1.9 |  |  |  | 52 | <1.0 | [6 empty] | <20.0 | [21 empty] | 4
WMP16 | 2016-12-23 | 0:00 | <0.01 | <0.01 |  |  |  |  | <0.01 | <1.0 |  |  |  |  | 0.3 |  | 19 |  | <1.0 | <0.01 | <0.01 | <0.01 | <0.01 | <0.01 | 0.03 |  |  |  |  | 9 |  | <1.0 |  | <0.01 |  |  | 1.5 | <0.01 |  | 9.1 | 450 | <1.0 |  | <0.01 | <0.01 | 0.11 |  |  | <0.01 |  |  |  |  | 0.4 | <1.0 |  |  |  |  | <0.05 | [5 empty] | 10 | <0.01 |  |  | 1 |  |  |  |  | <1.0 |  | <0.01 | 7.6 | <0.01 |  |  |  | <0.02 |  |  |  | <0.01 | 1.3 |  | 1.3 |  |  |  | 67 | <1.0 | [6 empty] | 30 | [21 empty] | 4
WMP16 | 2016-10-22 | 0:00 | <0.01 | <0.01 |  |  |  |  | <0.01 | <1.0 |  |  |  |  | 0.3 |  | 19 |  | <1.0 | <0.01 | <0.01 | <0.01 | <0.01 | <0.01 | <0.02 |  |  |  |  | 9 |  | <1.0 |  | <0.01 |  |  | 2.2 | <0.01 |  | 9.5 | 420 | <1.0 |  | <0.01 | <0.01 | 0.07 |  |  | <0.01 |  |  |  |  | <0.3 | <1.0 |  |  |  |  | <0.05 | [5 empty] | <1.0 | <0.01 |  |  | 1 |  |  |  |  | <1.0 |  | <0.01 | 7.3 | <0.01 |  |  |  | <0.02 |  |  |  | <0.01 | 1.5 |  | 1.5 |  |  |  | 55 | <1.0 | [6 empty] | 50 | [21 empty] | 5
WMP16 | 2016-10-17 | 0:00 | <0.01 | <0.01 |  |  |  |  | <0.01 | <1.0 |  |  |  |  | 0.9 |  | 74 |  | <1.0 | <0.01 | <0.01 | <0.01 | <0.01 | <0.01 | 0.08 |  |  |  |  | 12 |  | 4 |  | <0.01 |  |  | 1.2 | <0.01 |  | 6.6 | 1800 | <1.0 |  | <0.01 | <0.01 | <0.05 |  |  | <0.01 |  |  |  |  | <0.3 | <1.0 |  |  |  |  | <0.05 | [5 empty] | <1.0 | 0.02 |  |  | 16 |  |  |  |  | <1.0 |  | 0.02 | 7.7 | <0.01 |  |  |  | <0.02 |  |  |  | <0.01 | 0.6 |  | 0.6 |  |  |  | 890 | <1.0 | [6 empty] | 110 | [21 empty] | 6
WMP16 | 2016-09-28 | 0:00 | <0.01 | <0.01 |  |  |  |  | <0.01 | <1.0 |  |  |  |  | 1.5 |  | 81 |  | <1.0 | <0.01 | <0.01 | <0.01 | <0.01 | <0.01 | 0.06 |  |  |  |  | 11 |  | <1.0 |  | <0.01 |  |  | 0.9 | <0.01 |  | 4 | 1106 | <1.0 |  | <0.01 | <0.01 | <0.05 |  |  | <0.01 |  |  |  |  | 1.1 | <1.0 |  |  |  |  | <0.05 | [5 empty] | 3 | <0.01 |  |  | 18 |  |  |  |  | <1.0 |  | <0.01 | 7.4 | <0.01 |  |  |  | <0.02 |  |  |  | <0.01 | 1 |  | 1 |  |  |  | 730 | <1.0 | [6 empty] | 35 | [21 empty] | 9
WMP16 | 2016-08-08 | 0:00 | <0.01 | <0.01 |  |  |  |  | <0.01 | <1.0 |  |  |  |  | 1 |  | 74 |  | <1.0 | <0.01 | <0.01 | <0.01 | <0.01 | <0.01 | 0.07 |  |  |  |  | 13 |  | <1.0 |  | <0.01 |  |  | 1.2 | <0.01 |  | 3.9 | 1700 | <1.0 |  | <0.01 | <0.01 | <0.05 |  |  | <0.01 |  |  |  |  | <0.3 | <1.0 |  |  |  |  | <0.05 | [5 empty] | 1 | <0.01 |  |  | 14 |  |  |  |  | <1.0 |  | <0.01 | 8 | <0.01 |  |  |  | <0.02 |  |  |  | <0.01 | 4.6 |  | 4.6 |  |  |  | 870 | <1.0 | [6 empty] | <20.0 | [21 empty] | 5
WMP16 | 2016-07-11 | 0:00 | [75 empty] | 7.7
WMP16 | 2016-05-11 | 0:00 | [38 empty] | 540 | [36 empty] | 7.42
WMP16 | 2016-05-09 | 0:00 | [12 empty] | 0.012 |  |  |  | <0.10 | [6 empty] | <0.0060 |  |  |  | 24.1 | 0.03 |  |  |  | <0.090 |  |  |  |  | 4.6 | 476 |  | 0.1 | [11 empty] | <0.20 | [5 empty] | 0.00059 |  |  | <0.030 |  |  | <0.01 |  | <0.030 | [6 empty] | <0.01 |  | 7.5 |  |  | <0.10 | [12 empty] | 93.3 | <0.10 | [7 empty] | <10 | [19 empty] | <0.20 |  | <0.180
WMP17 | 2025-11-05 | 0:00 | <0.01 | <0.01 | 234 | <0.01 | 0.07 | 0.02 | <0.01 | <0.001 | <0.001 |  | <0.001 | 0.001 |  | 0.04 |  | 0.03 | <5 | <0.01 | <0.01 | <0.01 | <0.01 | <0.01 |  | <0.00002 | <0.00002 | 103 | 110 | 22 | <0.001 |  | 0.001 | <0.01 | <0.001 | 0.001 |  |  | <0.05 | 9.2 | 545 | <5 | 0.1 | <0.01 | <0.01 |  |  | <0.100 | <0.01 | 0.03 | 1.98 | <0.0002 | 0.0005 |  | <10 | 4 | 4 | 0.037 | 0.035 |  | <0.00003 | <0.00003 | <0.05 | <0.001 | <0.001 |  |  | <0.01 | 0.001 |  | 0.001 | 0.6 | <0.01 |  | <5 |  |  | 7.4 | <0.01 |  | <0.05 |  |  | 0.21 | 1 | 1 | <0.01 |  | <0.001 |  | <0.001 | 16 | 17 | 24 | <5 |  | <0.20 |  | 0.02 | 0.03 | 0.04 |  |  | <0.01 | <0.01 | <0.01 | 0.01 | <0.100 | <0.100 | <0.100 | <0.100 | <0.01 | <0.01 | <0.01 | 0.01 | <0.005 | <0.005 | <0.020 |  |  |  | <0.05 |  |  | 0.014 | 0.022
WMP17 | 2025-08-06 | 0:00 | <0.01 | <0.01 | 243 | <0.01 | 0.07 | 0.04 | <0.01 | <0.001 | <0.001 |  | <0.001 | <0.001 |  | 0.04 |  | 0.03 | <5 | <0.01 | <0.01 | <0.01 | <0.01 | <0.01 |  | <0.00002 | <0.00002 | 103 | 108 | 24 | <0.001 |  | 0.002 | <0.01 | <0.001 | 0.001 |  |  | <0.05 | 9.4 | 548 | <5 | 0.1 | <0.01 | <0.01 |  |  | <0.100 | <0.01 | <0.01 | 5.48 | <0.0002 | 0.0011 |  | <10 | 4 | 4 | 0.123 | 0.093 |  | <0.00003 | <0.00003 | <0.05 | <0.001 | <0.001 |  |  | <0.01 | 0.001 |  | 0.002 | <0.2 | <0.01 |  | <5 |  |  | 7.5 | <0.01 |  | <0.05 |  |  | <0.01 | <1 | <1 | 0.01 |  | <0.001 |  | <0.001 | 15 | 16 | 21 | <5 |  | <0.20 |  | <0.01 | 0.02 | 0.02 |  |  | <0.01 | <0.01 | <0.01 | <0.01 | <0.100 | <0.100 | <0.100 | <0.100 | <0.01 | <0.01 | <0.01 | 0.01 | <0.005 | <0.005 | <0.020 |  |  |  | <0.05 |  |  | 0.008 | 0.025
WMP17 | 2025-05-13 | 8:00 | <0.04 | <0.04 | 242 | <0.01 | 0.04 | 0.06 | <0.04 | <0.001 | <0.010 |  | <0.001 | <0.010 |  | 0.07 |  | 0.03 | <5 | <0.04 | <0.04 | <0.04 | <0.04 | <0.04 |  | <0.00002 | <0.00020 | 106 | 108 | 23 | <0.001 |  | <0.010 | <0.04 | <0.001 | <0.010 |  |  | <0.05 | 11.5 | 549 | <5 |  | <0.04 | <0.04 | 0.1 |  | <0.100 | <0.04 | 0.01 | 8.82 | <0.0002 | <0.0020 |  | <10 | 4 | 4 | 0.119 | 0.053 |  | <0.00003 | <0.00030 | <0.05 | <0.001 | <0.010 |  |  | <0.04 | <0.001 |  | <0.010 | <0.2 | <0.01 |  | <5 |  |  | 7.4 | <0.04 |  | <0.05 | <0.20 |  | <0.01 | 1 | 1 | <0.04 |  | <0.001 |  | <0.010 | 15 | 15 | 22 | <5 |  |  |  | <0.01 | <0.01 | <0.04 |  |  | <0.01 | <0.01 | <0.01 | <0.01 | <0.100 | <0.100 | <0.100 | <0.100 | <0.01 | <0.01 | <0.01 | <0.01 | <0.005 | <0.005 | <0.020 |  |  |  | <0.05 |  |  | 0.005 | <0.020
WMP17 | 2025-04-08 | 0:00 | <0.01 | <0.01 | 249 | 0.01 | 0.04 | 0.03 | <0.01 | <0.001 | <0.001 |  | <0.001 | 0.002 |  | 0.04 |  | 0.03 | <1 | <0.01 | <0.01 | <0.01 | <0.01 | <0.01 |  | <0.00002 | <0.00002 | 102 | 99 | 21 | <0.001 |  | 0.001 | 0.01 | <0.001 | <0.001 |  |  | <0.05 | 11.9 | 549 | <0.5 |  | 0.04 | <0.01 | 0.2 |  | <0.100 | <0.01 | 0.01 | 1.53 | <0.0002 | 0.0004 |  | <1 | 4 | 4 | 0.075 | 0.068 |  | <0.00003 | <0.00003 | <0.05 | <0.001 | <0.001 |  |  | <0.01 | 0.001 |  | 0.001 | <0.2 | <0.01 |  | <1 |  |  | 7.6 | <0.01 |  | <0.05 | <0.20 |  | <0.01 | 1 | 1 | 0.03 |  | <0.001 |  | <0.001 | 15 | 14 | 20 | <1 |  |  |  | 0.02 | 0.03 | 0.01 |  |  | <0.01 | <0.01 | <0.01 | 0.01 | <0.100 | <0.100 | <0.100 | <0.100 | <0.01 | <0.01 | <0.01 | 0.02 | <0.005 | <0.005 | <0.020 |  |  |  | <0.05 |  |  | 0.008 | 0.01
WMP17 | 2025-03-19 | 0:00 | <0.01 | <0.01 | 246 | <0.01 | 0.01 | 0.01 | <0.01 | <0.001 | <0.001 |  | <0.001 | 0.003 |  | 0.03 |  | 0.03 | <5 | <0.01 | <0.01 | <0.01 | <0.01 | <0.01 |  | <0.00002 | <0.00002 | 110 | 110 | 22 | <0.001 |  | <0.001 | <0.01 | <0.001 | 0.001 |  |  | <0.05 | 10.7 | 547 | <5 |  | 0.01 | <0.01 | 0.1 |  | <0.100 | <0.01 | 0.01 | 0.92 | <0.0002 | 0.0006 |  | <10 | 4 | 4 | 0.006 | 0.018 |  | <0.00003 | <0.00003 | <0.05 | <0.001 | <0.001 |  |  | <0.01 | <0.001 |  | 0.001 | 3.3 | <0.01 |  | <5 |  |  | 7.4 | <0.01 |  | <0.05 | <0.20 |  | <0.01 | 1 | 1 | 0.01 |  | <0.001 |  | <0.001 | 16 | 16 | 22 | <5 |  |  |  | 0.03 | <0.01 | 0.03 |  |  | <0.01 | <0.01 | <0.01 | 0.01 | <0.100 | <0.100 | <0.100 | <0.100 | <0.01 | <0.01 | <0.01 | <0.01 | <0.005 | <0.005 | <0.020 |  |  |  | <0.05 |  |  | 0.008 | 0.012
WMP17 | 2025-02-26 | 0:00 | <0.01 | <0.01 | 248 | 0.01 | 0.03 | 0.01 | <0.01 | <0.001 | <0.001 |  | <0.001 | <0.001 |  | 0.04 |  | 0.03 | <1 | <0.01 | <0.01 | <0.01 | <0.01 | <0.01 |  | <0.00002 | <0.00002 | 112 | 118 | 22 | <0.001 |  | <0.001 | <0.01 | <0.001 | <0.001 |  |  | <0.05 | 13.2 | 580 | <0.5 |  | <0.01 | <0.01 | 0.1 |  | <0.100 | <0.01 | 0.01 | 2.16 | <0.0002 | <0.0002 |  | <1 | 4 | 4 | 0.006 | <0.002 |  | <0.00003 | <0.00003 | <0.05 | <0.001 | <0.001 |  |  | <0.01 | 0.001 |  | 0.001 | 0.5 | <0.01 |  | <1 |  |  | 7.5 | <0.01 |  | <0.05 | <0.20 |  | 0.04 | <1 | <1 | <0.01 |  | <0.001 |  | <0.001 | 15 | 15 | 20 | <1 |  |  |  | 0.01 | <0.01 | 0.01 |  |  | <0.01 | <0.01 | <0.01 | <0.01 | <0.100 | <0.100 | <0.100 | <0.100 | <0.01 | <0.01 | <0.01 | <0.01 | <0.005 | <0.005 | <0.020 |  |  |  | <0.05 |  |  | <0.002 | 0.003
WMP17 | 2025-01-15 | 0:00 | <0.10 | <0.10 | 245 | <0.01 | 0.02 | <0.01 | <0.10 | <0.001 | <0.001 |  | <0.001 | 0.029 |  | 0.05 |  | 0.03 | <5 | <0.10 | <0.10 | <0.10 | <0.10 | <0.10 |  | <0.00002 | 6e-05 | 114 | 109 | 24 | <0.001 |  | <0.001 | <0.10 | <0.001 | 0.002 |  |  | <0.05 | 10.2 | 564 | <5 |  | <0.10 | <0.10 | 0.1 |  | <0.100 | <0.10 | <0.01 | 19 | <0.0002 | 0.0013 |  | <10 | 4 | 4 | 0.007 | 0.037 |  | <0.00003 | <0.00003 | <0.05 | <0.001 | <0.001 |  |  | <0.10 | 0.001 |  | 0.002 | 0.6 | <0.01 | <0.01 | <5 |  |  | 7.7 | <0.10 |  | <0.05 | <0.20 |  |  | 1 | 1 | <0.10 |  | <0.001 |  | <0.001 | 17 | 16 | 24 | <5 |  |  |  | <0.10 | <0.10 | <0.10 |  |  | <0.10 | <0.10 | <0.10 | <0.10 | <0.100 | <0.100 | <0.100 | <0.100 | <0.10 | <0.10 | <0.10 | <0.10 | <0.005 | <0.005 | <0.020 |  |  |  | <0.05 |  |  | 0.006 | 0.017
WMP17 | 2024-12-16 | 0:00 | <0.01 | <0.01 | 235 | <0.01 | 0.04 | 0.08 | <0.01 | <0.001 | <0.001 |  | 0.001 | 0.008 |  | 0.04 |  | 0.03 | <5 | <0.01 | <0.01 | <0.01 | <0.01 | <0.01 |  | <0.00002 | 0.00013 | 110 | 118 | 22 | <0.001 |  | <0.001 | <0.01 | <0.001 | 0.004 |  |  | <0.05 | 10.5 | 546 | <5 |  | <0.01 | <0.01 | 0.1 |  | <0.100 | <0.01 | 0.01 | 4.48 | <0.0002 | 0.0009 |  | <10 | 4 | 4 | 0.109 | 0.134 |  | <0.00003 | <0.00003 | <0.05 | <0.001 | <0.001 |  |  | <0.01 | <0.001 |  | 0.002 | <0.2 | <0.01 | <0.01 | <5 |  |  | 7.4 | <0.01 |  | <0.05 | <0.20 |  |  | 1 | 1 | <0.01 |  | <0.001 |  | <0.001 | 16 | 16 | 23 | <5 |  |  |  | <0.01 | 0.01 | 0.26 |  |  | <0.01 | <0.01 | <0.01 | <0.01 | <0.100 | <0.100 | <0.100 | <0.100 | <0.01 | <0.01 | <0.01 | <0.01 | <0.005 | <0.005 | <0.020 |  |  |  | <0.05 |  |  | 0.011 | 0.021
WMP17 | 2024-11-15 | 0:00 | <0.01 | <0.01 | 224 | <0.01 | 0.19 | 0.2 | <0.01 | <0.001 | <0.001 |  | <0.001 | 0.003 |  | 0.04 |  | 0.03 | <5 | <0.01 | <0.01 | <0.01 | <0.01 | <0.01 |  | 3e-05 | 6e-05 | 114 | 104 | 22 | <0.001 |  | <0.001 | <0.01 | <0.001 | 0.002 |  |  | <0.05 | 8 | 539 | <5 |  | 0.02 | <0.01 | 0.1 |  | <0.100 | <0.01 | 0.32 | 2.38 | <0.0002 | 0.0018 |  | <10 | 4 | 4 | 0.119 | 0.151 |  | <0.00003 | <0.00003 | <0.05 | <0.001 | <0.001 |  |  | 0.01 | 0.001 |  | 0.003 | 0.4 | <0.01 | 0.04 | <5 |  |  | 7.5 | 0.01 |  | <0.05 | <0.20 |  |  | 2 | 2 | 0.04 |  | <0.001 |  | <0.001 | 16 | 17 | 25 | <5 |  |  |  | 0.04 | 0.05 | 0.08 |  |  | <0.01 | <0.01 | 0.01 | 0.02 | <0.100 | <0.100 | <0.100 | <0.100 | <0.01 | <0.01 | <0.01 | 0.02 | <0.005 | <0.005 | <0.020 |  |  |  | <0.05 |  |  | 0.007 | 0.02
WMP17 | 2024-10-14 | 0:00 | <0.01 | <0.01 | 223 | <0.01 | 0.13 | 0.1 | <0.01 | <0.001 | <0.001 |  | <0.001 | <0.001 |  | 0.03 |  | 0.03 | <1 | <0.01 | <0.01 | <0.01 | <0.01 | <0.01 |  | <0.00002 | 3e-05 | 105 | 107 | 24 | <0.001 |  | <0.001 | <0.01 | <0.001 | <0.001 |  |  | <0.05 | 9.6 | 522 | <0.5 |  | <0.01 | <0.01 | 0.2 |  | <0.100 | <0.01 | <0.01 | 2.41 | <0.0002 | 0.0002 |  | <1 | 4 | 4 | 0.002 | 0.019 |  | <0.00003 | <0.00003 | <0.05 | <0.001 | <0.001 |  |  | 0.01 | 0.001 |  | 0.003 | <0.2 | <0.01 | <0.01 | <1 |  |  | 7.4 | <0.01 |  | <0.05 | <0.20 |  |  | 1 | 1 | <0.01 |  | <0.001 |  | <0.001 | 16 | 15 | 28 | <1 |  |  |  | <0.01 | <0.01 | 0.02 |  |  | <0.01 | <0.01 | <0.01 | <0.01 | <0.100 | <0.100 | <0.100 | <0.100 | <0.01 | <0.01 | <0.01 | <0.01 | <0.005 | <0.005 | <0.020 |  |  |  | <0.05 |  |  | 0.007 | 0.014
WMP17 | 2024-09-25 | 0:00 | <0.01 | <0.01 | 213 | 0.01 | 0.02 | 0.1 | <0.01 | <0.001 | <0.001 |  | 0.001 | 0.002 |  | 0.03 |  | 0.03 | <1 | <0.01 | <0.01 | <0.01 | <0.01 | <0.01 |  | <0.00002 | <0.00002 | 108 | 110 | 24 | <0.001 |  | <0.001 | <0.01 | <0.001 | <0.001 |  |  | <0.05 | 10.7 | 538 | <0.5 |  | <0.01 | <0.01 | 0.1 |  | <0.100 | <0.01 | <0.01 | 2.29 | <0.0002 | <0.0002 |  | <1 | 4 | 4 | 0.094 | 0.095 |  | <0.00003 | <0.00003 | <0.05 | <0.001 | <0.001 |  |  | <0.01 | <0.001 |  | <0.001 | <0.2 | <0.01 | <0.01 | <1 |  |  | 7.3 | <0.01 |  | <0.05 | <0.20 |  |  | 1 | 1 | <0.01 |  | <0.001 |  | <0.001 | 17 | 16 | 30 | <1 |  |  |  | <0.01 | <0.01 | 0.01 |  |  | <0.01 | <0.01 | <0.01 | <0.01 | <0.100 | <0.100 | <0.100 | <0.100 | <0.01 | <0.01 | <0.01 | <0.01 | <0.005 | <0.005 | <0.020 |  |  |  | <0.05 |  |  | 0.013 | 0.005
WMP17 | 2024-08-20 | 0:00 | <0.01 | <0.01 | 251 | 0.01 | 0.02 | 3.7 | <0.01 | <0.001 | <0.001 |  | 0.002 | 0.003 |  | 0.04 |  | 0.03 | <5 | <0.01 | <0.01 | <0.01 | <0.01 | <0.01 |  | <0.00002 | 7e-05 | 101 | 102 | 29 | <0.001 |  | <0.001 | <0.01 | <0.001 | 0.003 |  |  | <0.05 | 8.8 | 576 | <5 |  | <0.01 | <0.01 | 0.1 |  | <0.100 | <0.01 | 0.22 | 0.81 | <0.001 | <0.001 |  | <10 | 4 | 4 | 0.128 | 0.131 |  | <0.00003 | <0.00003 | <0.05 | <0.001 | <0.001 |  |  | <0.01 | <0.001 |  | 0.005 | 0.2 | <0.01 | 0.3 | <5 |  |  | 7.3 | <0.01 |  | <0.05 | <0.20 |  |  | 1 | 1 | 0.01 |  | <0.001 |  | <0.001 | 14 | 15 | 13 | <5 |  |  |  | 0.02 | 0.01 | 0.02 |  |  | <0.01 | <0.01 | <0.01 | <0.01 | <0.100 | <0.100 | <0.100 | <0.100 | <0.01 | <0.01 | <0.01 | <0.01 | <0.005 | <0.005 | <0.020 |  |  |  | <0.05 |  |  | <0.002 | 0.04
WMP17 | 2024-07-29 | 0:00 | <0.01 | <0.01 | 225 | <0.01 | 0.09 | 1.6 | <0.01 | <0.001 | <0.001 |  | 0.002 | 0.005 |  | 0.03 |  | 0.03 | <1 | <0.01 | <0.01 | <0.01 | <0.01 | <0.01 |  | <0.00002 | 0.00019 | 102 | 105 | 28 | <0.001 |  | <0.001 | <0.01 | <0.001 | 0.007 |  |  | <0.05 | 8.2 | 562 | <0.5 |  | <0.01 | <0.01 | 0.1 |  | <0.100 | <0.01 | 1.35 | 1.75 | <0.001 | <0.001 |  | <1 | 4 | 4 | 0.12 | 0.134 |  | <0.00003 | <0.00003 | <0.05 | <0.001 | <0.001 |  |  | 0.01 | <0.001 |  | 0.002 | <0.2 | <0.01 | 0.28 | <1 |  |  | 7.3 | <0.01 |  | <0.05 | <0.20 |  |  | 2 | 2 | 0.01 |  | <0.001 |  | <0.001 | 15 | 15 | 21 | <1 |  |  |  | 0.01 | 0.04 | 0.08 |  |  | <0.01 | <0.01 | <0.01 | <0.01 | <0.100 | <0.100 | <0.100 | <0.100 | <0.01 | <0.01 | <0.01 | 0.02 | <0.005 | <0.005 | <0.020 |  |  |  | <0.05 |  |  | <0.002 | 0.049
WMP17 | 2024-06-24 | 0:00 | <0.01 | <0.01 | 214 | 0.01 | 0.05 | 0.2 | <0.01 | <0.001 | <0.001 |  | 0.001 | 0.001 |  | 0.04 |  | 0.03 | <1 | <0.01 | <0.01 | <0.01 | <0.01 | <0.01 |  | <0.00002 | <0.00002 | 93 | 102 | 26 | <0.001 |  | <0.001 | <0.01 | <0.001 | 0.002 |  |  | <0.05 | 11 | 551 | <0.5 |  | <0.01 | <0.01 | 0.1 |  | <0.100 | <0.01 | 0.34 | 2.09 | <0.001 | <0.001 |  | <1 | 3 | 4 | 0.114 | 0.097 |  | <0.00003 | <0.00003 | <0.05 | <0.001 | <0.001 |  |  | <0.01 | <0.001 |  | <0.001 | <0.2 | 0.07 | 0.03 | <1 |  |  | 7.5 | <0.01 |  | <0.05 | <0.20 |  |  | 1 | 2 | <0.01 |  | <0.001 |  | <0.001 | 14 | 15 | 29 | <1 |  |  |  | 0.04 | <0.01 | 0.09 |  |  | 0.02 | <0.01 | <0.01 | 0.02 | <0.100 | <0.100 | <0.100 | <0.100 | <0.01 | <0.01 | <0.01 | <0.01 | <0.005 | <0.005 | <0.020 |  |  |  | <0.05 |  |  | 0.011 | 0.027
WMP17 | 2024-05-30 | 0:00 | <0.01 | <0.01 | 221 | <0.01 | 0.03 | 0.6 | <0.01 | <0.001 | <0.001 |  | 0.001 | 0.002 |  | 0.04 |  | 0.03 | <5 | <0.01 | <0.01 | <0.01 | <0.01 | <0.01 |  | <0.00002 | <0.00002 | 105 | 106 | 28 | <0.001 |  | <0.001 | <0.01 | <0.001 | 0.002 |  |  | <0.05 | 8.7 | 550 | <5 |  | <0.01 | <0.01 | 0.1 |  | <0.100 | <0.01 | 0.15 | 3.9 | <0.001 | <0.001 |  | <10 | 4 | 4 | 0.13 | 0.104 |  | 7e-05 | 8e-05 | <0.05 | <0.001 | <0.001 |  |  | <0.01 | <0.001 |  | 0.002 | 0.3 | 0.02 |  | <5 |  |  | 7.3 | <0.01 |  | <0.05 | <0.20 |  | <0.01 | 1 | 1 | <0.01 |  | <0.001 |  | 0.001 | 13 | 13 | 28 | <5 |  |  |  | 0.05 | 0.02 | 0.06 |  |  | <0.01 | <0.01 | <0.01 | 0.04 | <0.100 | <0.100 | <0.100 | <0.100 | <0.01 | <0.01 | <0.01 | 0.01 | <0.005 | <0.005 | <0.020 |  |  |  | <0.05 |  |  | 0.008 | 0.02
WMP17 | 2024-04-23 | 0:00 | <0.01 | <0.01 | 263 | 0.01 | 0.01 | 0.15 | <0.01 | <0.001 | <0.001 |  | <0.001 | 0.001 |  | 0.05 |  | 0.05 | <1 | <0.01 | <0.01 | <0.01 | <0.01 | <0.01 |  | <0.00002 | 2e-05 | 124 | 126 | 28 | <0.001 |  | <0.001 | <0.01 | <0.001 | <0.001 |  |  | <0.05 | 10.5 | 628 | <0.5 |  | <0.01 | <0.01 | 0.1 |  | <0.100 | <0.01 | 0.06 | 0.59 | <0.001 | <0.001 |  | <1 | 4 | 4 | 0.142 | 0.095 |  | <0.00003 | <0.00003 | <0.05 | <0.001 | <0.001 |  |  | <0.01 | 0.002 |  | 0.002 | 0.8 | <0.01 | <0.01 | <1 |  |  | 7.4 | <0.01 |  | <0.05 | <0.20 |  |  | <1 | 2 | <0.01 |  | <0.001 |  | <0.001 | 13 | 13 | 26 | <1 |  |  |  | 0.02 | <0.01 | <0.01 |  |  | <0.01 | <0.01 | <0.01 | <0.01 | <0.100 | <0.100 | <0.100 | <0.100 | <0.01 | <0.01 | <0.01 | <0.01 | <0.005 | <0.005 | <0.020 |  |  |  | <0.05 |  |  | 0.016 | 0.019
WMP17 | 2024-03-18 | 0:00 | <0.01 | <0.01 | 310 | 0.01 | 0.04 | 0.07 | <0.01 | <0.001 | <0.001 |  | <0.001 | 0.001 |  | 0.06 |  | 0.05 | <1 | <0.01 | <0.01 | <0.01 | <0.01 | <0.01 |  | <0.00002 | 2e-05 | 157 | 154 | 29 | <0.001 |  | <0.001 | <0.01 | <0.001 | 0.001 |  |  | <0.05 | 7.1 | 705 | <0.5 |  | <0.01 | <0.01 | 0.1 |  | <0.100 | <0.01 | 0.01 | 0.91 | <0.001 | <0.001 |  | <1 | 4 | 4 | 0.238 | 0.246 |  | <0.00003 | <0.00003 | <0.05 | <0.001 | <0.001 |  |  | <0.01 | 0.003 |  | 0.003 | <0.2 | <0.01 | <0.01 | <1 |  |  | 7.2 | <0.01 |  | <0.05 | <0.20 |  |  | <1 | <1 | <0.01 |  | <0.001 |  | <0.001 | 13 | 13 | 20 | <1 |  |  |  | 0.02 | 0.03 | 0.01 |  |  | <0.01 | <0.01 | <0.01 | <0.01 | <0.100 | <0.100 | <0.100 | <0.100 | <0.01 | <0.01 | <0.01 | 0.02 | <0.005 | <0.005 | <0.020 |  |  |  | <0.05 |  |  | 0.027 | 0.017
WMP17 | 2024-02-08 | 0:00 | <0.01 | <0.01 | 277 | 0.01 | 0.02 | 0.15 | <0.01 | <0.001 | <0.001 |  | <0.001 | <0.001 |  | 0.05 |  | 0.05 | <1 | <0.01 | <0.01 | <0.01 | <0.01 | <0.01 |  | <0.00002 | <0.00002 | 143 | 141 | 32 | <0.001 |  | <0.001 | <0.01 | <0.001 | <0.001 |  |  | <0.05 | 9.4 | 673 | <0.5 |  | <0.01 | <0.01 | 0.1 |  | <0.100 | <0.01 | <0.01 | 1.56 | <0.001 | <0.001 |  | <1 | 4 | 4 | 0.039 | 0.014 |  | <0.00003 | <0.00003 | <0.05 | <0.001 | <0.001 |  |  | <0.01 | 0.002 |  | 0.002 | <0.2 | <0.01 | <0.01 | <1 |  |  | 7.3 | <0.01 |  | <0.05 | <0.20 |  |  | <1 | <1 | <0.01 |  | <0.001 |  | <0.001 | 13 | 14 | 31 | <1 |  |  |  | 0.04 | 0.04 | <0.01 |  |  | <0.01 | <0.01 | <0.01 | 0.02 | <0.100 | <0.100 | <0.100 | <0.100 | <0.01 | <0.01 | <0.01 | 0.02 | <0.005 | <0.005 | <0.020 |  |  |  | <0.05 |  |  | 0.008 | 0.005
WMP17 | 2024-01-15 | 0:00 | <0.01 | <0.01 | 265 | <0.01 | 0.03 | 0.13 | <0.01 | <0.001 | <0.001 |  | <0.001 | <0.001 |  | 0.04 |  | 0.04 | <1 | <0.01 | <0.01 | <0.01 | <0.01 | <0.01 |  | <0.00002 | 2e-05 | 137 | 135 | 32 | <0.001 |  | <0.001 | <0.01 | <0.001 | 0.001 |  |  | <0.05 | 8.9 | 671 | <0.5 |  | <0.01 | <0.01 | 0.1 |  | <0.100 | <0.01 | <0.01 | 1.92 | <0.001 | <0.001 |  | <1 | 4 | 4 | 0.029 | 0.018 |  | <0.00003 | <0.00003 | <0.05 | <0.001 | <0.001 |  |  | <0.01 | 0.002 |  | 0.002 | 1 | 0.04 | 0.04 | <1 |  |  | 7.3 | <0.01 |  | <0.05 | <0.20 |  |  | 1 | 1 | 0.01 |  | 0.001 |  | <0.001 | 16 | 15 | 40 | <1 |  |  |  | <0.01 | 0.02 | 0.03 |  |  | <0.01 | <0.01 | <0.01 | <0.01 | <0.100 | <0.100 | <0.100 | <0.100 | <0.01 | <0.01 | <0.01 | 0.01 | <0.005 | <0.005 | <0.020 |  |  |  | <0.05 |  |  | 0.015 | 0.021
WMP17 | 2023-12-19 | 0:00 | <0.01 | <0.01 | 219 | <0.01 | 0.02 | 0.05 | <0.01 | <0.001 | <0.001 |  | <0.001 | 0.001 |  | 0.03 |  | 0.03 | <1 | <0.01 | <0.01 | <0.01 | <0.01 | <0.01 |  | <0.00002 | <0.00002 | 109 | 114 | 31 | <0.001 |  | <0.001 | <0.01 | <0.001 | <0.001 |  | <0.01 | <0.05 | 10 | 556 | <0.5 |  | <0.01 | <0.01 | 0.2 |  | <0.100 | <0.01 | <0.01 | 0.28 | <0.001 | <0.001 |  | <1 | 4 | 4 | 0.056 | 0.078 |  | <0.00003 | <0.00003 | <0.05 | <0.001 | <0.001 |  |  | <0.01 | <0.001 |  | <0.001 | <0.2 | <0.01 | <0.01 | <1 |  |  | 7.3 | <0.01 |  | <0.05 | <0.20 |  |  | 1 | 1 | <0.01 |  | <0.001 |  | <0.001 | 16 | 16 | 32 | <1 |  |  |  | 0.03 | 0.04 | 0.02 |  |  | <0.01 | <0.01 | <0.01 | <0.01 | <0.100 | <0.100 | <0.100 | <0.100 | <0.01 | <0.01 | <0.01 | 0.03 | <0.005 | <0.005 | <0.020 |  |  |  | <0.05 |  |  | 0.016 | 0.02
WMP17 | 2023-11-30 | 0:00 | <0.01 | <0.01 | 210 | 0.02 | 0.01 | 0.02 | <0.01 | <0.001 | <0.001 |  | <0.001 | <0.001 |  | 0.03 |  | 0.02 | <1 | <0.01 | <0.01 | <0.01 | <0.01 | <0.01 |  | <0.00002 | <0.00002 | 106 | 110 | 30 | <0.001 |  | <0.001 | <0.01 | <0.001 | <0.001 |  | <0.01 | <0.05 | 9.6 | 543 | <0.5 |  | <0.01 | <0.01 | 0.2 |  | <0.100 | <0.01 | <0.01 | 1.15 | <0.001 | <0.001 |  | <1 | 4 | 4 | 0.003 | 0.006 |  | <0.00003 | <0.00003 | <0.05 | <0.001 | <0.001 |  |  | <0.01 | <0.001 |  | <0.001 | 0.7 | <0.01 | <0.01 | <1 |  |  | 7.6 | <0.01 |  | <0.05 | <0.20 |  |  | 1 | 1 | <0.01 |  | <0.001 |  | <0.001 | 15 | 15 | 35 | <1 |  |  |  | 0.02 | 0.01 | <0.01 |  |  | <0.01 | <0.01 | <0.01 | <0.01 | <0.100 | <0.100 | <0.100 | <0.100 | <0.01 | <0.01 | <0.01 | <0.01 | <0.005 | <0.005 | <0.020 |  |  |  | <0.05 |  |  | 0.004 | 0.006
WMP17 | 2023-10-24 | 0:00 | <0.01 | <0.01 | 203 | <0.01 | 0.01 | 0.06 | <0.01 | <0.001 | <0.001 |  | <0.001 | <0.001 |  | 0.03 |  | 0.03 | <1 | <0.01 | <0.01 | <0.01 | 0.04 | <0.01 |  | <0.00002 | <0.00002 | 99 | 97 | 30 | <0.001 |  | <0.001 | <0.01 | <0.001 | <0.001 |  | <0.01 | <0.05 | 10.3 | 542 | <0.5 |  | <0.01 | <0.01 | 0.1 |  | <0.100 | <0.01 | <0.01 | 0.26 | <0.001 | <0.001 |  | <1 | 4 | 4 | 0.082 | 0.082 |  | <0.00003 | <0.00003 | <0.05 | <0.001 | <0.001 |  |  | <0.01 | <0.001 |  | <0.001 | <0.2 | <0.01 | <0.01 | <1 |  |  | 7.4 | 0.01 |  | <0.05 | <0.20 |  |  | 1 | 1 | <0.01 |  | <0.001 |  | <0.001 | 14 | 14 | 31 | <1 |  |  |  | 0.05 | 0.05 | 0.39 |  |  | <0.01 | <0.01 | <0.01 | 0.04 | <0.100 | <0.100 | <0.100 | <0.100 | <0.01 | <0.01 | <0.01 | 0.02 | <0.005 | <0.005 | <0.020 |  |  |  | <0.05 |  |  | 0.02 | 0.019
WMP17 | 2023-09-26 | 0:00 | <0.01 | <0.01 | 189 | <0.01 | 0.04 | 0.06 | <0.01 | <0.001 | <0.001 |  | <0.001 | <0.001 |  | 0.03 |  | 0.03 | <1 | <0.01 | <0.01 | <0.01 | <0.01 | <0.01 |  | <0.00002 | <0.00002 |  |  | 29 | <0.001 |  | <0.001 | <0.01 | <0.001 | <0.001 |  | <0.01 | <0.05 | 9.9 | 533 | <0.5 |  | <0.01 | <0.01 | 0.2 |  | <0.100 | <0.01 | 0.01 | 1.18 | <0.001 | <0.001 |  | <1 | 4 | 4 | 0.112 | 0.112 |  | <0.00003 | <0.00003 | <0.05 | <0.001 | <0.001 |  |  | <0.01 | <0.001 |  | <0.001 | 0.3 | <0.01 | <0.01 | <1 |  |  | 7.4 | <0.01 |  | <0.05 | <0.20 |  |  |  |  | 0.01 |  | <0.001 |  | <0.001 | 15 | 14 | 32 | <1 |  |  |  | <0.01 | 0.02 | 0.02 |  |  | <0.01 | <0.01 | <0.01 | <0.01 | <0.100 | <0.100 | <0.100 | <0.100 | <0.01 | <0.01 | <0.01 | 0.01 | <0.005 | <0.005 | <0.020 |  |  |  | <0.05 |  |  | 0.019 | 0.025
WMP17 | 2023-08-30 | 0:00 | <0.01 | <0.01 | 212 | <0.01 | 0.01 | 0.02 | <0.01 | <0.001 | <0.001 |  | <0.001 | 0.001 |  | 0.03 |  | 0.03 | <1 | <0.01 | <0.01 | <0.01 | <0.01 | <0.01 |  | <0.00002 | <0.00002 |  |  | 31 | <0.001 |  | <0.001 | <0.01 | <0.001 | <0.001 |  | <0.01 | <0.05 | 9.4 | 531 | <0.5 |  | <0.01 | <0.01 | 0.1 |  | <0.100 | <0.01 | 0.01 | 0.51 | 0.002 | <0.001 |  | <1 | 4 | 4 | 0.096 | 0.093 |  | <0.00003 | <0.00003 | <0.05 | <0.001 | <0.001 |  |  | <0.01 | <0.001 |  | <0.001 | <0.2 | <0.01 | <0.01 | <1 |  |  | 7.3 | <0.01 |  | <0.05 | <0.20 |  |  |  |  | <0.01 |  | <0.001 |  | <0.001 | 16 | 15 | 35 | <1 |  |  |  | 0.03 | 0.02 | 0.01 |  |  | <0.01 | <0.01 | <0.01 | 0.01 | <0.100 | <0.100 | <0.100 | <0.100 | <0.01 | <0.01 | <0.01 | 0.02 | <0.005 | <0.005 | <0.020 |  |  |  | <0.05 |  |  | 0.004 | 0.009
WMP17 | 2023-07-20 | 0:00 | <0.01 | <0.01 | 220 | <0.01 | <0.01 | 0.03 | <0.01 | <0.001 | <0.001 |  | <0.001 | 0.001 |  | 0.03 |  | 0.03 | <1 | <0.01 | <0.01 | <0.01 | <0.01 | <0.01 |  | <0.00002 | <0.00002 |  |  | 30 | <0.001 |  | <0.001 | <0.01 | <0.001 | <0.001 |  | <0.01 | <0.05 | 10.2 | 563 | <0.5 |  | 0.01 | <0.01 | 0.1 |  | <0.100 | <0.01 | <0.01 | 0.97 | <0.001 | <0.001 |  | <1 | 4 | 4 | 0.071 | 0.09 |  | <0.00003 | <0.00003 | <0.05 | <0.001 | <0.001 |  |  | <0.01 | <0.001 |  | <0.001 | <0.2 | <0.01 | <0.01 | <1 |  |  | 7.6 | <0.01 |  | <0.05 | <0.20 |  |  |  |  | <0.01 |  | <0.001 |  | <0.001 | 14 | 13 | 34 | <1 |  |  |  | 0.02 | 0.01 | 0.02 |  |  | <0.01 | <0.01 | <0.01 | <0.01 | <0.100 | <0.100 | <0.100 | <0.100 | <0.01 | <0.01 | <0.01 | <0.01 | <0.005 | <0.005 | <0.020 |  |  |  | <0.05 |  |  | 0.01 | 0.023
WMP17 | 2023-06-22 | 0:00 | <0.01 | <0.01 | 221 | 0.02 | 0.01 | 0.04 | <0.01 | <0.001 | <0.001 |  | <0.001 | <0.001 |  | 0.03 |  | 0.03 | <1 | <0.01 | <0.01 | <0.01 | <0.01 | <0.01 |  | <0.00002 | <0.00002 |  |  | 31 | <0.001 |  | <0.001 | <0.01 | <0.001 | <0.001 |  | <0.01 | <0.05 | 9.2 | 572 | <0.5 |  | <0.01 | <0.01 | 0.1 |  | <0.100 | <0.01 | 0.01 | 1.32 | <0.001 | <0.001 |  | <1 | 4 | 4 | 0.078 | 0.076 |  | <0.00003 | <0.00003 | <0.05 | <0.001 | <0.001 |  |  | <0.01 | <0.001 |  | <0.001 | <0.2 | <0.01 | <0.01 | <1 |  |  | 7.2 | 0.01 |  | <0.05 | <0.20 |  |  |  |  | <0.01 |  | <0.001 |  | <0.001 | 15 | 15 | 32 | <1 |  |  |  | <0.01 | <0.01 | 0.03 |  |  | <0.01 | <0.01 | <0.01 | <0.01 | <0.100 | <0.100 | <0.100 | <0.100 | <0.01 | <0.01 | <0.01 | <0.01 | <0.005 | <0.005 | <0.020 |  |  |  | <0.05 |  |  | 0.008 | 0.007
WMP17 | 2023-05-30 | 0:00 | <0.01 | <0.01 | 216 | <0.01 | 0.03 | 0.07 | <0.01 | <0.001 | <0.001 |  | <0.001 | 0.002 |  | 0.03 |  | 0.03 | <1 | <0.01 | <0.01 | <0.01 | <0.01 | <0.01 |  | <0.00002 | <0.00002 |  |  | 31 | <0.001 |  | <0.001 | <0.01 | <0.001 | 0.001 |  | <0.01 | <0.05 | 8.9 | 560 | <0.5 |  | <0.01 | <0.01 | 0.2 |  | <0.100 | <0.01 | 0.02 | 2.68 | <0.001 | <0.001 |  | <1 | 4 | 4 | 0.093 | 0.103 |  | <0.00003 | <0.00003 | <0.05 | <0.001 | <0.001 |  |  | <0.01 | 0.001 |  | 0.002 | <0.2 | <0.01 | <0.01 | <1 |  |  | 7.3 | <0.01 |  | <0.05 | <0.20 |  |  |  |  | <0.01 |  | <0.001 |  | <0.001 | 15 | 15 | 33 | <1 |  |  |  | 0.04 | 0.04 | 0.03 |  |  | <0.01 | <0.01 | <0.01 | 0.02 | <0.100 | <0.100 | <0.100 | <0.100 | <0.01 | <0.01 | <0.01 | 0.02 | <0.005 | <0.005 | <0.020 |  |  |  | <0.05 |  |  | 0.026 | 0.042
WMP17 | 2023-05-05 | 0:00 | <0.01 | <0.01 | 221 | <0.01 | 0.01 | 0.03 | <0.01 | <0.001 | <0.001 |  | <0.001 | 0.003 |  | 0.03 |  | 0.03 | <1 | <0.01 | <0.01 | <0.01 | <0.01 | <0.01 |  | <0.00002 | <0.00002 |  |  | 30 | <0.001 |  | <0.001 | <0.01 | <0.001 | <0.001 |  | <0.01 | <0.05 | 7.7 | 571 | <0.5 |  | <0.01 | <0.01 | 0.1 |  | <0.100 | <0.01 | <0.01 | 0.33 | <0.001 | <0.001 |  | <1 | 4 | 4 | 0.096 | 0.106 |  | <0.00003 | <0.00003 | <0.05 | <0.001 | <0.001 |  |  | <0.01 | <0.001 |  | <0.001 | <0.2 | <0.01 | <0.01 | <1 |  |  | 7.4 | <0.01 |  | <0.05 | <0.20 |  |  |  |  | <0.01 |  | <0.001 |  | <0.001 | 16 | 16 | 33 | <1 |  |  |  | 0.02 | 0.04 | <0.01 |  |  | <0.01 | <0.01 | <0.01 | <0.01 | <0.100 | <0.100 | <0.100 | <0.100 | <0.01 | <0.01 | <0.01 | 0.01 | <0.005 | <0.005 | <0.020 |  |  |  | <0.05 |  |  | 0.005 | 0.007
WMP17 | 2023-04-06 | 0:00 | <0.01 | <0.01 | 247 | <0.01 | <0.01 | <0.01 | <0.01 | <0.001 | <0.001 |  | <0.001 | <0.001 |  | 0.04 |  | 0.04 | <1 | <0.01 | <0.01 | <0.01 | <0.01 | <0.01 |  | <0.00002 | <0.00002 |  |  | 35 | <0.001 |  | <0.001 | <0.01 | <0.001 | 0.001 |  | <0.01 | <0.05 | 8.5 | 635 | <0.5 |  | <0.01 | <0.01 | 0.1 |  | <0.100 | <0.01 | <0.01 | 0.64 | <0.001 | <0.001 |  | <1 | 4 | 4 | 0.013 | 0.013 |  | <0.00003 | <0.00003 | <0.05 | <0.001 | <0.001 |  |  | <0.01 | 0.001 |  | 0.002 | <0.2 | <0.01 | <0.01 | <1 |  |  | 7.3 | <0.01 |  | <0.05 | <0.20 |  |  |  |  | <0.01 |  | <0.001 |  | <0.001 | 15 | 15 | 33 | <1 |  |  |  | 0.01 | 0.06 | <0.01 |  |  | <0.01 | <0.01 | <0.01 | <0.01 | <0.100 | <0.100 | <0.100 | <0.100 | <0.01 | <0.01 | <0.01 | 0.01 | <0.005 | <0.005 | <0.020 |  |  |  | <0.05 |  |  | 0.006 | 0.012
WMP17 | 2023-01-31 | 0:00 | <0.01 | <0.01 | 233 | <0.01 | 0.02 | 0.01 | <0.01 | <0.001 | <0.001 |  | <0.001 | 0.003 |  | 0.04 |  | 0.04 | <5 | <0.01 | <0.01 | <0.01 | <0.01 | <0.01 |  | <0.00002 | <0.00002 |  |  | 34 | <0.001 |  | <0.001 | <0.01 | <0.001 | 0.002 |  | <0.01 | <0.05 | 10.4 | 650 | <5 |  | <0.01 | <0.01 | 0.1 |  | <0.100 | <0.01 | 0.06 | 0.88 | <0.001 | <0.001 |  | <10 | 4 | 4 | 0.029 | 0.029 |  | <0.00003 | <0.00003 | <0.05 | <0.001 | <0.001 |  |  | <0.01 | 0.002 |  | 0.002 | 0.3 | <0.01 | <0.01 | <5 |  |  | 7.2 | <0.01 |  | <0.05 | <0.20 |  |  |  |  | 0.01 |  | <0.001 |  | <0.001 | 17 | 17 | 47 | <5 |  |  |  | 0.09 | 0.03 | <0.01 |  |  | 0.01 | 0.02 | 0.02 | 0.02 | <0.100 | <0.100 | <0.100 | <0.100 | <0.01 | <0.01 | <0.01 | 0.01 | <0.005 | <0.005 | <0.020 |  |  |  | <0.05 |  |  | 0.062 | 0.029
WMP17 | 2022-11-16 | 0:00 | <0.01 | <0.01 | 201 | <0.01 | 0.01 | 0.05 | <0.01 | <0.001 | <0.001 |  | <0.001 | 0.002 |  | 0.03 |  | 0.03 | <1 | <0.01 | <0.01 | <0.01 | <0.01 | <0.01 |  | <0.00002 | <0.00002 |  |  | 29 | <0.001 |  | <0.001 | <0.01 | <0.001 | <0.001 |  | <0.01 | <0.05 | 9.4 | 558 | <0.5 |  | <0.01 | <0.01 | 0.1 |  | <0.100 | <0.01 | 0.01 | 0.06 | <0.001 | <0.001 |  | <1 | 4 | 4 | 0.085 | 0.101 |  | <0.00003 | <0.00003 | <0.05 | <0.001 | <0.001 |  |  | <0.01 | <0.001 |  | 0.001 | <0.2 | <0.01 | <0.01 | <1 |  |  | 7.4 | <0.01 |  | <0.05 | <0.20 |  |  |  |  | <0.01 |  | <0.001 |  | <0.001 | 16 | 16 | 40 | <1 |  |  |  | <0.01 | 0.04 | 0.01 |  |  | <0.01 | <0.01 | <0.01 | <0.01 | <0.100 | <0.100 | <0.100 | <0.100 | <0.01 | <0.01 | <0.01 | 0.01 | <0.005 | <0.005 | <0.020 |  |  |  | <0.05 |  |  | 0.092 | 0.075
WMP17 | 2022-10-19 | 0:00 | <0.01 | <0.01 | 211 | <0.01 | <0.01 | 0.05 | <0.01 | <0.001 | <0.001 |  | <0.001 | 0.003 |  | 0.03 |  | 0.03 | <1 | <0.01 | <0.01 | <0.01 | <0.01 | <0.01 |  | <0.00002 | <0.00002 |  |  | 28 | <0.001 |  | <0.001 | <0.01 | <0.001 | <0.001 |  | <0.01 | <0.05 | 10.6 | 549 | <0.5 |  | <0.01 | <0.01 | 0.1 |  | <0.100 | <0.01 | <0.01 | 0.11 | <0.001 | <0.001 |  | <1 | 4 | 4 | 0.103 | 0.141 |  | <0.00003 | <0.00003 | <0.05 | <0.001 | <0.001 |  |  | <0.01 | <0.001 |  | <0.001 | <0.2 | <0.01 | <0.01 | <1 |  |  | 7.5 | <0.01 |  | <0.05 | <0.20 |  |  |  |  | <0.01 |  | <0.001 |  | <0.001 | 16 | 15 | 39 | <1 |  |  |  | 0.03 | <0.01 | <0.01 |  |  | <0.01 | <0.01 | <0.01 | <0.01 | <0.100 | <0.100 | <0.100 | <0.100 | <0.01 | <0.01 | <0.01 | <0.01 | <0.005 | <0.005 | <0.020 |  |  |  | <0.05 |  |  | 0.004 | 0.008
WMP17 | 2022-09-22 | 0:00 | <0.01 | <0.01 | 208 | <0.01 | 0.27 | 0.06 | <0.01 | <0.001 | <0.001 |  | <0.001 | 0.002 |  | 0.04 |  | 0.03 | <1 | <0.01 | <0.01 | <0.01 | <0.01 | <0.01 |  | <0.00002 | 0.00013 |  |  | 29 | <0.001 |  | <0.001 | <0.01 | <0.001 | <0.001 |  | <0.01 | <0.05 | 7.1 | 565 | <0.5 |  | <0.01 | <0.01 | 0.1 |  | <0.100 | <0.01 | <0.01 | 5.68 | <0.001 | <0.001 |  | <1 | 4 | 4 | 0.14 | 0.187 |  | <0.00003 | <0.00003 | <0.05 | <0.001 | <0.001 |  |  | <0.01 | <0.001 |  | 0.002 | <0.2 | <0.01 | <0.01 | <1 |  |  | 7.5 | <0.01 |  | <0.05 | <0.20 |  |  |  |  | <0.01 |  | <0.001 |  | <0.001 | 15 | 15 | 33 | <1 |  |  |  | 0.04 | 0.05 | <0.01 |  |  | <0.01 | <0.01 | <0.01 | 0.01 | <0.100 | <0.100 | <0.100 | <0.100 | <0.01 | 0.01 | <0.01 | 0.01 | <0.005 | <0.005 | <0.020 |  |  |  | <0.05 |  |  | 0.006 | 0.021
WMP17 | 2022-08-22 | 0:00 | <0.01 | <0.01 |  |  |  | 0.05 | <0.01 | <0.001 |  |  | <0.001 |  |  |  |  | 0.03 | <5 | <0.01 | <0.01 | <0.01 | <0.01 | <0.01 |  | 9e-05 |  |  |  | 32 | <0.001 |  |  | <0.01 | <0.001 |  |  | <0.01 |  | 8.9 | 583 | <5 |  | <0.01 | <0.01 | 0.1 |  | <0.100 | <0.01 |  |  | <0.001 |  |  | <10 | [5 empty] | <0.00003 |  |  | <0.001 |  |  |  | <0.01 | <0.001 | [5 empty] | <5 |  |  | 7.3 | <0.01 | <0.05 | [6 empty] | <0.01 |  | <0.001 |  |  |  |  | 27 | <5 |  |  |  | <0.01 | <0.01 | 0.01 |  |  | <0.01 | <0.01 | <0.01 | <0.01 | <0.100 | <0.100 | <0.100 | <0.100 | <0.01 | <0.01 | <0.01 | <0.01 | <0.005 | <0.005 | <0.020 | [6 empty] | 0.007
WMP17 | 2022-07-20 | 0:00 | <0.01 | <0.01 |  |  |  |  | <0.01 | <0.001 |  |  | 0.003 |  |  |  |  | 0.03 | <5 | <0.01 | <0.01 | <0.01 | <0.01 | <0.01 |  | <0.00002 |  |  |  | 29 | <0.001 |  |  | <0.01 | <0.001 |  |  | <0.01 |  | 4.7 | 557 | <5 |  | <0.01 | <0.01 | 0.1 |  | <0.100 | <0.01 |  |  | <0.001 |  |  | <10 | [5 empty] | <0.00003 |  |  | <0.001 |  |  |  | <0.01 | <0.001 | [5 empty] | <5 |  |  | 7.4 | <0.01 | <0.05 | [6 empty] | <0.01 |  | 0.001 |  |  |  |  | 33 | <5 |  |  |  | 0.04 | 0.07 | 0.01 |  |  | <0.01 | <0.01 | <0.01 | 0.02 | <0.100 | <0.100 | <0.100 | <0.100 | <0.01 | <0.01 | 0.01 | 0.03 | <0.005 | <0.005 | <0.020 | [6 empty] | 0.008
WMP17 | 2022-05-17 | 13:00 | <0.01 | <0.01 | 212 | 0.01 | 0.03 | 0.03 | <0.01 | <0.001 | <0.001 |  | 0.002 | 0.003 |  | 0.03 |  | 0.03 | <1 | <0.01 | <0.01 | <0.01 | <0.01 | <0.01 |  | 2e-05 | 4e-05 |  |  | 32 | <0.001 |  | <0.001 | <0.01 | <0.001 | 0.001 |  | <0.01 | <0.05 | 8.7 | 558 | <1 |  | <0.01 | <0.01 | 0.1 |  | <0.100 | <0.01 | 2.18 | 2.77 | <0.001 | <0.001 |  | <1 | 4 |  | 0.12 | 4 |  | <0.00003 | <0.00003 | <0.05 | <0.001 | <0.001 |  |  | <0.01 | <0.001 |  | <0.001 | <0.2 | <0.01 | <0.01 | <1 |  |  | 7.4 | <0.01 |  | <0.05 | <0.20 |  |  |  |  | <0.01 |  | <0.001 |  | <0.001 | 15 | 14 | 34 | <1 |  |  | <0.2 | <0.01 | 0.02 | <0.01 |  |  | <0.01 | <0.01 | <0.01 | <0.01 | <0.100 | <0.100 | <0.100 | <0.100 | <0.01 | <0.01 | <0.01 | 0.01 | <0.005 | <0.005 | <0.020 |  |  |  | <0.05 |  |  | 0.01 | 0.002
WMP17 | 2022-02-28 | 0:00 | <0.01 | <0.01 |  |  |  |  | <0.01 | <0.001 |  |  | <0.001 |  |  |  |  | 0.03 | <5 | <0.01 | <0.01 | <0.01 | <0.01 | <0.01 |  | <0.00002 |  |  |  | 28 | <0.001 |  |  | <0.01 | <0.001 |  |  | <0.01 |  | 8.9 | 493 | <5 |  | <0.01 | <0.01 | 0.1 |  | <0.100 | <0.01 |  |  | <0.001 |  |  | <10 | [5 empty] | <0.00003 |  |  | <0.001 |  |  |  | <0.01 | <0.001 | [5 empty] | <5 |  |  | 7.3 | <0.01 | <0.05 | [6 empty] | <0.01 |  | <0.001 |  |  |  |  | 31 | <5 |  |  |  | <0.01 | 0.02 | 0.01 |  |  | <0.01 | <0.01 | <0.01 | <0.01 | <0.100 | <0.100 | <0.100 | <0.100 | <0.01 | <0.01 | <0.01 | <0.01 | <0.005 | <0.005 | <0.020 | [6 empty] | 0.004
WMP17 | 2022-01-31 | 0:00 | <0.01 | <0.01 |  |  |  |  | <0.01 | <0.001 |  |  | <0.001 |  |  |  |  | 0.03 | <5 | <0.01 | <0.01 | <0.01 | <0.01 | <0.01 |  | <0.00002 |  |  |  | 29 | <0.001 |  |  | <0.01 | <0.001 |  |  | <0.01 |  | 9.7 | 518 | <5 |  | <0.01 | <0.01 | 0.1 |  | <0.100 | <0.01 |  |  | <0.001 |  |  | <10 | [5 empty] | <0.00003 |  |  | <0.001 |  |  |  | <0.01 | <0.001 | [5 empty] | <5 |  |  | 7.9 | <0.01 | <0.05 | [6 empty] | <0.01 |  | <0.001 |  |  |  |  | 37 | <5 |  |  |  | 0.02 | 0.02 | 0.02 |  |  | <0.01 | <0.01 | <0.01 | <0.01 | <0.100 | <0.100 | <0.100 | <0.100 | <0.01 | <0.01 | <0.01 | <0.01 | <0.005 | <0.005 | <0.020 | [6 empty] | 0.002
WMP17 | 2021-11-18 | 0:00 | <0.01 | <0.01 |  |  |  |  | <0.01 | <0.001 |  |  | <0.001 |  |  |  |  | 0.03 | <5 | <0.01 | <0.01 | <0.01 | <0.01 | <0.01 |  | <0.00002 |  |  |  | 29 | <0.001 |  |  | <0.01 | <0.001 |  |  | <0.01 |  | 9.6 | 489 | <5 |  | <0.01 | <0.01 | 0.1 |  | <0.100 | <0.01 |  |  | <0.001 |  |  | <10 | [5 empty] | <0.00003 |  |  | <0.001 |  |  |  | <0.01 | <0.001 | [5 empty] | <5 |  |  | 7.7 | <0.01 | <0.05 | [6 empty] | <0.01 |  | <0.001 |  |  |  |  | 33 | <5 |  |  |  | <0.01 | <0.01 | 0.01 |  |  | <0.01 | <0.01 | <0.01 | <0.01 | <0.100 | <0.100 | <0.100 | <0.100 | <0.01 | <0.01 | <0.01 | <0.01 |  | <0.005 | <0.020 | <0.005 | [5 empty] | <0.002
WMP17 | 2021-09-22 | 0:00 | <0.01 | <0.01 |  |  |  |  | <0.01 | <0.001 |  |  | <0.001 |  |  |  |  | 0.03 | <5 | <0.01 | <0.01 | <0.01 | <0.01 | <0.01 |  | <0.00002 |  |  |  | 28 | <0.001 |  |  | <0.01 | <0.001 |  |  | <0.01 |  | 3.9 | 531 | <5 |  | <0.01 | <0.01 | 0.2 |  | <0.100 | <0.01 |  |  | <0.001 |  |  | <10 | [5 empty] | <0.00003 |  |  | <0.001 |  |  |  | <0.01 | <0.001 | [5 empty] | <5 |  |  | 7.8 | <0.01 | <0.05 | [6 empty] | <0.01 |  | <0.001 |  |  |  |  | 34 | <5 |  |  |  | <0.01 | <0.01 | 0.02 |  |  | <0.01 | <0.01 | <0.01 | <0.01 | <0.100 | <0.100 | <0.100 | <0.100 | <0.01 | <0.01 | <0.01 | <0.01 | <0.005 | <0.005 | <0.020 | [6 empty] | <0.002
WMP17 | 2021-06-30 | 0:00 | <0.01 | <0.01 |  |  |  |  | <0.01 | <0.001 |  |  | <0.001 |  |  |  |  | 0.02 | <5 | <0.01 | <0.01 | <0.01 | <0.01 | <0.01 |  | <0.00002 |  |  |  | 29 | <0.001 |  |  | <0.01 | <0.001 |  |  | <0.01 |  | 6 | 542 | <5 |  | <0.01 | <0.01 | 0.2 |  | <0.100 | <0.01 |  |  | <0.001 |  |  | <10 | [5 empty] | <0.00003 |  |  | <0.001 |  |  |  | <0.01 | <0.001 | [5 empty] | <5 |  |  | 7.8 | <0.01 | <0.05 | [6 empty] | <0.01 |  | <0.001 |  |  |  |  | 33 | <5 |  |  |  | <0.01 | <0.01 | <0.01 |  |  | <0.01 | <0.01 | <0.01 | <0.01 | <0.100 | <0.100 | <0.100 | <0.100 | <0.01 | <0.01 | <0.01 | <0.01 | <0.005 | <0.005 | <0.020 | [6 empty] | <0.002
WMP17 | 2021-03-16 | 0:00 | <0.01 | <0.01 |  |  |  |  | <0.01 | <0.001 |  |  | <0.001 |  |  |  |  | 0.03 | <5 | <0.01 | <0.01 | <0.01 | <0.01 | <0.01 |  | <0.00002 |  |  |  | 32 | <0.001 |  |  | <0.01 | <0.001 |  |  | <0.01 |  | 5 | 572 | <5 |  | <0.01 | <0.01 | 0.2 |  | <0.100 | <0.01 |  |  | <0.001 |  |  | <10 | [5 empty] | <0.00003 |  |  | <0.001 |  |  |  | <0.01 | 0.002 | [5 empty] | <5 |  |  | 7.6 | <0.01 | <0.05 | [6 empty] | <0.01 |  | <0.001 |  |  |  |  | 38 | <5 |  |  |  | <0.01 | 0.01 | 0.01 |  |  | <0.01 | <0.01 | <0.01 | <0.01 | <0.100 | <0.100 | <0.100 | <0.100 | <0.01 | <0.01 | <0.01 | <0.01 | <0.005 | <0.005 | <0.020 | [6 empty] | 0.003
WMP17 | 2020-12-22 | 0:00 | <0.01 | <0.01 |  |  |  |  | <0.01 | <0.001 |  |  | <0.001 |  |  |  |  | 0.02 | <5 | <0.01 | <0.01 | <0.01 | <0.01 | <0.01 |  | <0.00002 |  |  |  | 31 | <0.001 |  |  | <0.01 | <0.001 |  |  | <0.01 |  | 2.4 | 536 | <5 |  | <0.01 | <0.01 | 0.1 | <0.100 |  | <0.01 |  |  | <0.001 |  |  | <10 | [5 empty] | <0.00003 |  |  | <0.001 |  |  |  | <0.01 | <0.001 | [5 empty] | <5 |  |  | 8 | <0.01 | <0.05 | [6 empty] | <0.01 |  | <0.001 |  |  |  |  | 37 | <5 | [5 empty] | 0.01 |  |  | <0.01 | <0.01 | <0.01 | <0.01 | <0.100 | <0.100 | <0.100 | <0.100 | <0.01 | <0.01 | <0.01 | <0.01 | <0.005 | <0.005 | <0.020 |  | 0.01 | 0.02 |  |  |  | <0.002
WMP17 | 2020-10-15 | 0:00 | <0.01 | <0.01 |  |  |  |  | <0.01 | <0.001 |  |  | <0.001 |  |  |  |  | 0.02 | <5 | <0.01 | <0.01 | <0.01 | <0.01 | <0.01 |  | 4e-05 |  |  |  | 33 | <0.001 |  |  | <0.01 | <0.001 |  |  | <0.01 |  | 5.9 | 552 | <5 |  | <0.01 | <0.01 | 0.1 | <0.100 |  | <0.01 |  |  | <0.001 |  |  | <10 | [5 empty] | 6e-05 |  |  | <0.001 |  |  |  | <0.01 | 0.002 | [5 empty] | <5 |  |  | 7.6 | <0.01 | <0.05 | [6 empty] | <0.01 |  | <0.001 |  |  |  |  | 42 | <5 | [5 empty] | <0.01 |  |  | <0.01 | <0.01 | <0.01 | <0.01 | <0.100 | <0.100 | <0.100 | <0.100 | <0.01 | <0.01 | <0.01 | <0.01 | <0.005 | <0.005 | <0.020 |  | <0.01 | 0.01 |  |  |  | 0.003
WMP17 | 2020-09-30 | 0:00 | <0.01 | <0.01 |  |  |  |  | <0.01 | <0.001 |  |  | <0.001 |  |  |  |  | 0.03 | <5 | <0.01 | <0.01 | <0.01 | <0.01 | <0.01 |  | <0.00002 |  |  |  | 33 | <0.001 |  |  | <0.01 | <0.001 |  |  | <0.01 |  | 4.9 | 562 | <5 |  | <0.01 | <0.01 | 0.1 | <0.100 |  | <0.01 |  |  | <0.001 |  |  | <10 | [5 empty] | <0.00003 |  |  | <0.001 |  |  |  | <0.01 | 0.002 | [5 empty] | <5 |  |  | 7.5 | <0.01 | <0.05 | [6 empty] | <0.01 |  | <0.001 |  |  |  |  | 42 | <5 | [5 empty] | 0.01 |  |  | <0.01 | <0.01 | <0.01 | <0.01 | <0.100 | <0.100 | <0.100 | <0.100 | <0.01 | <0.01 | <0.01 | <0.01 | <0.005 | <0.005 | <0.020 |  | 0.01 | <0.01 |  |  |  | 0.003
WMP17 | 2020-07-28 | 8:30 | <0.01 | <0.01 |  |  |  |  | <0.01 | <0.001 |  |  | <0.001 |  |  |  |  | 0.03 | <5 | <0.01 | <0.01 | <0.01 | <0.01 | <0.01 |  | <0.00002 |  |  |  | 37 | <0.001 |  |  | <0.01 | <0.001 |  |  | <0.01 |  | 6 | 593 | <5 |  | <0.01 | <0.01 | 0.1 | <0.100 |  | <0.01 |  |  | <0.001 |  |  | <10 | [5 empty] | 7e-05 |  |  | <0.001 |  |  |  | <0.01 | <0.001 | [5 empty] | <5 |  |  | 7.6 | <0.01 | <0.05 | [6 empty] | <0.01 |  | <0.001 |  |  |  |  | 45 | <5 | [5 empty] | <0.01 |  |  | <0.01 | <0.01 | <0.01 | <0.01 | <0.100 | <0.100 | <0.100 | <0.100 | <0.01 | <0.01 | <0.01 | <0.01 | <0.005 | <0.005 | <0.020 |  | 0.01 | <0.01 |  |  |  | <0.002
WMP17 | 2019-04-26 | 0:00 | <0.01 | <0.01 |  |  |  |  | <0.01 | <1.0 |  |  |  |  | 0.7 |  | 31 |  | <1.0 | <0.01 | <0.01 | <0.01 | <0.01 | <0.01 | <0.02 |  |  |  |  | 36 |  | <1.0 |  | <0.01 |  |  | 1 | <0.01 |  | 2.6 | 560 | <1.0 | 0.07 | <0.01 | <0.01 |  |  |  | <0.01 |  |  |  |  | <0.3 | <1.0 |  |  |  |  | <0.05 | [5 empty] | <1.0 |  | <0.01 |  | <1.0 |  |  |  |  | <1.0 |  | <0.01 | 8.01 | <0.01 |  |  |  | <0.02 |  |  |  | <0.01 |  |  | <0.5 |  |  |  | 40 | <1.0 | [6 empty] | 2400 | [21 empty] | 8
WMP17 | 2019-02-22 | 0:00 | <0.01 | <0.01 |  |  |  |  | <0.01 | <1.0 |  |  |  |  | 0.8 |  | 31 |  | <1.0 | <0.01 | <0.01 | <0.01 | <0.01 | <0.01 | 0.02 |  |  |  |  | 35 |  | <1.0 |  | <0.01 |  |  | 1.2 | <0.01 |  | 6.4 | 560 | <1.0 | 0.1 | <0.01 | <0.01 |  |  |  | <0.01 |  |  |  |  | <0.3 | <1.0 |  |  |  |  | <0.05 | [5 empty] | <1.0 |  | <0.04 |  | <1.0 |  |  |  |  | <1.0 |  | <0.04 | 8.09 | <0.01 |  |  |  | <0.02 |  |  |  | <0.01 |  |  | <0.5 |  |  |  | 41 | <1.0 | [6 empty] | <20.0 | [21 empty] | 4
WMP17 | 2019-01-31 | 0:00 | <0.01 | <0.01 |  |  |  |  | <0.01 | <1.0 |  |  |  |  | 6 |  | 37 |  | <1.0 | <0.01 | <0.01 | <0.01 | <0.01 | <0.01 | <0.02 |  |  |  |  | 36 |  | <1.0 |  | <0.01 |  |  | 10 | <0.01 |  | 2.6 | 550 | <1.0 | 0.11 | <0.01 | <0.01 |  |  |  | <0.01 |  |  |  |  | 0.8 | <1.0 |  |  |  |  | <0.05 | [5 empty] | <1.0 |  | <0.04 |  | 2 |  |  |  |  | <1.0 |  | <0.04 | 8.26 | <0.01 |  |  |  | <0.02 |  |  |  | <0.01 |  |  | <0.5 |  |  |  | 43 | <1.0 | [6 empty] | <20.0 | [21 empty] | 10
WMP17 | 2018-12-12 | 0:00 | <0.01 | <0.01 |  |  |  |  | <0.01 |  |  | <1.0 |  |  | 0.8 |  | 28 |  | <1.0 | 0.02 | 0.01 | <0.01 | 0.02 | 0.02 | <0.02 |  |  |  |  | 35 |  | <1.0 |  | 0.03 |  |  | 0.9 | <0.01 |  | 5 | 570 | <1.0 | 0.12 | 0.02 | 0.01 |  |  |  | 0.02 |  |  |  |  | <0.3 | <1.0 |  |  |  |  | <0.05 | [5 empty] | <1.0 |  | <0.03 |  | 2 |  |  |  |  | <1.0 |  | 0.18 | 7.85 | <0.01 |  |  |  | <0.02 |  |  |  | 0.03 |  |  | <0.5 |  |  |  | 42 | <1.0 | [6 empty] | 60 | [21 empty] | 9
WMP17 | 2018-11-29 | 0:00 | <0.01 | <0.01 |  |  |  |  | <0.01 |  |  | <1.0 |  |  | 0.4 |  | 28 |  | <1.0 | <0.01 | <0.01 | <0.01 | <0.01 | <0.01 | <0.1 |  |  |  |  | 36 |  | <1.0 |  | <0.01 |  |  | 1.6 | <0.01 |  | 8.8 | 570 | <1.0 | 0.1 | <0.01 | <0.01 |  |  |  | <0.01 |  |  |  |  | <0.3 | <1.0 |  |  |  |  | <0.05 | [5 empty] | <1.0 |  | <0.03 |  | <1.0 |  |  |  |  | <1.0 |  | <0.03 | 8.16 | <0.01 |  |  |  | <0.02 |  |  |  | <0.01 |  |  | <0.5 |  |  |  | 41 | <1.0 | [6 empty] | 70 | [21 empty] | 3
WMP17 | 2018-10-30 | 0:00 | <0.01 | <0.01 |  |  |  |  | <0.01 |  |  | <1.0 |  |  | 0.4 |  | 29 |  | <1.0 | <0.01 | <0.01 | <0.01 | <0.01 | <0.01 | <0.03 |  |  |  |  | 37 |  | <1.0 |  | <0.01 |  |  | 1.4 | <0.01 |  | 6 | 580 | <1.0 | 0.07 | <0.01 | <0.01 |  |  |  | <0.01 |  |  |  |  | <0.3 | <1.0 |  |  |  |  | <0.05 | [5 empty] | <1.0 |  | <0.03 |  | <1.0 |  |  |  |  | <1.0 |  | <0.03 | 8.3 | <0.01 |  |  |  | <0.02 |  |  |  | <0.01 |  |  | <0.5 |  |  |  | 40 | <1.0 | [6 empty] | <160.0 | [21 empty] | 8
WMP17 | 2018-09-27 | 0:00 | <0.01 | <0.01 |  |  |  |  | <0.01 |  |  | <1.0 |  |  | 0.3 |  | 33 |  | <1.0 | <0.01 | <0.01 | <0.01 | <0.01 | <0.01 | <0.05 |  |  |  |  | 38 |  | <1.0 |  | <0.01 |  |  | 2.2 | <0.01 |  | 6.4 | 590 | <1.0 | 0.14 | <0.01 | <0.01 |  |  |  | <0.01 |  |  |  |  | <0.3 | <1.0 |  |  |  |  | <0.05 | [5 empty] | <1.0 |  | <0.01 |  | 1 |  |  |  |  | <1.0 |  | <0.01 | 7.72 | <0.01 |  |  |  | <0.02 |  |  |  | <0.01 |  |  | <0.5 |  |  |  | 28 | <1.0 | [6 empty] | 80 | [21 empty] | 5
WMP17 | 2018-08-31 | 0:00 | <0.01 | <0.01 |  |  |  |  | <0.01 |  |  | <1.2 |  |  | 0.3 |  | 33 |  | <1.0 | 0.01 | <0.01 | <0.01 | <0.01 | <0.01 | <0.04 |  |  |  |  | 38 |  | <1.0 |  | <0.01 |  |  | 1.6 | <0.01 |  | 5.8 | 580 | <1.0 | 0.07 | <0.01 | <0.01 |  |  |  | <0.01 |  |  |  |  | 0.3 | <1.0 |  |  |  |  | <0.05 | [5 empty] | <1.0 |  | <0.01 |  | 1 |  |  |  |  | <1.0 |  | 0.01 | 8.03 | <0.01 |  |  |  | <0.02 |  |  |  | <0.01 |  |  | <0.5 |  |  |  | 25 | <1.0 | [6 empty] | 90 | [21 empty] | 6
WMP17 | 2018-07-31 | 0:00 | <0.01 | <0.01 |  |  |  |  | <0.01 |  |  | <1.0 |  |  | 0.5 |  | 34 |  | <1.0 | <0.01 | <0.01 | <0.01 | <0.01 | <0.01 | <0.02 |  |  |  |  | 39 |  | <1.0 |  | <0.01 |  |  | 1.2 | <0.01 |  | 5.2 | 590 | <1.0 | 0.07 | <0.01 | <0.01 |  |  |  | <0.01 |  |  |  |  | <0.3 | <1.0 |  |  |  |  | <0.05 | [5 empty] | <1.0 |  | <0.01 |  | 2 |  |  |  |  | <1.0 |  | <0.01 | 7.64 | <0.01 |  |  |  | <0.02 |  |  |  | <0.01 |  |  | <0.5 |  |  |  | 27 | <1.0 | [6 empty] | 40 | [21 empty] | 10
WMP17 | 2018-06-27 | 0:00 | <0.01 | <0.01 |  |  |  |  | <0.01 |  |  | <1.0 |  |  | 0.4 |  | 27 |  | <1.0 | <0.01 | <0.01 | <0.01 | <0.01 | <0.01 | <0.02 |  |  |  |  | 36 |  | <1.0 |  | <0.01 |  |  | 1.4 | <0.01 |  | 5.7 | 570 | <1.0 | 0.11 | <0.01 | <0.01 |  |  |  | <0.01 |  |  |  |  | <0.3 | <1.0 |  |  |  |  | <0.05 | [5 empty] | <1.0 |  | <0.01 |  | <1.0 |  |  |  |  | <1.0 |  | 0.02 | 8.13 | 0.01 |  |  |  | <0.02 |  |  |  | 0.01 |  |  | <0.5 |  |  |  | 40 | <1.0 | [6 empty] | 50 | [21 empty] | <2.0
WMP17 | 2018-05-29 | 0:00 | <0.01 | <0.01 |  |  |  |  | <0.01 |  |  | <1.0 |  |  | 1.2 |  | 26 |  | <1.0 | 0.01 | <0.01 | <0.01 | <0.01 | <0.01 | <0.02 |  |  |  |  | 35 |  | <1.0 |  | 0.01 |  |  | 0.9 | <0.01 |  | 3.3 | 560 | <1.0 | 0.08 | 0.01 | <0.01 |  |  |  | <0.01 |  |  |  |  | <0.3 | <1.0 |  |  |  |  | <0.05 | [5 empty] | <1.0 |  | <0.01 |  | 2 |  |  |  |  | <1.0 |  | 0.05 | 7.79 | <0.01 |  |  |  | <0.02 |  |  |  | 0.01 |  |  | <0.5 |  |  |  | 41 | <1.0 | [6 empty] | 110 | [21 empty] | 4
WMP17 | 2018-04-27 | 0:00 | <0.01 | <0.01 |  |  |  |  | <0.01 |  |  | 1 |  |  | 0.4 |  | 28 |  | <1.0 | <0.01 | <0.01 | <0.01 | <0.01 | <0.01 | <0.02 |  |  |  |  | 34 |  | <1.0 |  | <0.01 |  |  | 1.7 | <0.01 |  | 8.7 | 570 | <1.0 | 0.08 | <0.01 | <0.01 |  |  |  | <0.01 |  |  |  |  | <0.3 | <1.0 |  |  |  |  | <0.05 | [5 empty] | <1.0 |  | <0.01 |  | <1.0 |  |  |  |  | <1.0 |  | <0.01 | 8.21 | <0.01 |  |  |  | <0.02 |  |  |  | <0.01 |  |  | <0.5 |  |  |  | 40 | <1.0 | [6 empty] | 20 | [21 empty] | 9
WMP17 | 2018-03-29 | 0:00 | <0.01 | <0.01 |  |  |  |  | <0.01 |  |  | <1.0 |  |  | 0.4 |  | 27 |  | <1.0 | <0.01 | <0.01 | <0.01 | <0.01 | <0.01 | <0.02 |  |  |  |  | 38 |  | <1.0 |  | <0.01 |  |  | 1.7 | <0.01 |  | 9.1 | 570 | <1.0 | 0.08 | <0.01 | <0.01 |  |  |  | <0.01 |  |  |  |  | <0.3 | <1.0 |  |  |  |  | <0.05 | [5 empty] | <1.0 |  | 0.01 |  | <1.0 |  |  |  |  | <1.0 |  | 0.01 | 7.35 | <0.01 |  |  |  | <0.02 |  |  |  | <0.01 |  |  | <0.5 |  |  |  | 41 | <1.0 | [6 empty] | 70 | [21 empty] | 5
WMP17 | 2018-03-05 | 0:00 | <0.01 | <0.01 |  |  |  |  | <0.01 |  |  | <1.0 |  |  | 0.6 |  | 28 |  | <1.0 | <0.01 | <0.01 | <0.01 | <0.01 | <0.01 | <0.02 |  |  |  |  | 34 |  | <1.0 |  | <0.01 |  |  | 0.9 | <0.01 |  | 2.6 | 570 | <1.0 | 0.1 | <0.01 | <0.01 |  |  |  | <0.01 |  |  |  |  | <0.3 | <1.0 |  |  |  |  | <0.05 | [5 empty] | <1.0 |  | 0.01 |  | 2 |  |  |  |  | <1.0 |  | 0.01 | 8.14 | <0.01 |  |  |  | <0.02 |  |  |  | <0.01 |  |  | <0.5 |  |  |  | 41 | <1.0 | [6 empty] | 160 | [21 empty] | 2
WMP17 | 2018-01-30 | 0:00 | <0.01 | <0.01 |  |  |  |  | <0.01 |  |  | <1.0 |  |  | 0.9 |  | 34 |  | <1.0 | <0.01 | <0.01 | <0.01 | <0.01 | <0.01 | <0.02 |  |  |  |  | 33 |  | <1.0 |  | <0.01 |  |  | 0.8 | <0.01 |  | 3.2 | 570 | <1.0 | 0.07 | <0.01 | <0.01 |  |  |  | <0.01 |  |  |  |  | <0.3 | <1.0 |  |  |  |  | <0.05 | [5 empty] | <1.0 |  | <0.01 |  | 2 |  |  |  |  | <1.0 |  | <0.01 | 7.83 | <0.01 |  |  |  | <0.02 |  |  |  | <0.01 |  |  | <0.5 |  |  |  | 42 | <1.0 | [6 empty] | <20.0 | [21 empty] | 3
WMP17 | 2017-12-21 | 0:00 | <0.01 | <0.01 |  |  |  |  | <0.01 |  |  | <1.0 |  |  | 0.8 |  | 34 |  | <1.0 | <0.01 | <0.01 | <0.01 | <0.01 | <0.01 | 0.03 |  |  |  |  | 34 |  | <1.0 |  | <0.01 |  |  | 0.8 | <0.01 |  | 2.2 | 790 | <1.0 | 0.08 | <0.01 | <0.01 |  |  |  | <0.01 |  |  |  |  | <0.3 | <1.0 |  |  |  |  | <0.05 | [5 empty] | <1.0 |  | <0.01 |  | 2 |  |  |  |  | <1.0 |  | <0.01 | 7.9 | <0.01 |  |  |  | <0.02 |  |  |  | <0.01 |  |  | <0.5 |  |  |  | 42 | <1.0 | [6 empty] | 150 | [21 empty] | 3
WMP17 | 2017-11-14 | 0:00 | <0.01 | <0.01 |  |  |  |  | <0.01 |  |  | <1.0 |  |  | 1.2 |  | 32 |  | <1.0 | <0.01 | <0.01 | <0.01 | <0.01 | <0.01 | <0.02 |  |  |  |  | 32 |  | <1.0 |  | <0.01 |  |  | 1.2 | <0.01 |  | 2.4 | 560 | <1.0 | 0.08 | <0.01 | <0.01 |  |  |  | <0.01 |  |  |  |  | <0.3 | <1.0 |  |  |  |  | <0.05 | [5 empty] | <1.0 |  | <0.01 |  | 2 |  |  |  |  | <1.0 |  | <0.01 | 7.8 | <0.01 |  |  |  | <0.02 |  |  |  | <0.01 |  |  | <0.5 |  |  |  | 40 | <1.0 | [6 empty] | 120 | [21 empty] | 3
WMP17 | 2017-08-31 | 0:00 | <0.01 | <0.01 |  |  |  |  | <0.01 |  |  | <1.0 |  |  | 0.4 |  | 30 |  | <1.0 | <0.01 | <0.01 | <0.01 | <0.01 | <0.01 | <0.02 |  |  |  |  | 33 |  | <1.0 |  | <0.01 |  |  | 2.9 | <0.01 |  | 6.2 | 550 | <1.0 | 0.07 | <0.01 | <0.01 |  |  |  | <0.01 |  |  |  |  | <0.3 | <1.0 |  |  |  |  | <0.05 | [5 empty] | 3 |  | <0.01 |  | 1 |  |  |  |  | <1.0 |  | <0.01 | 7.9 | <0.01 |  |  |  | <0.02 |  |  |  | <0.01 |  |  | <0.5 |  |  |  | 39 | <1.0 | [6 empty] | 50 | [21 empty] | 4
WMP17 | 2017-07-31 | 0:00 | <0.01 | <0.01 |  |  |  |  | <0.01 | <1.0 |  |  |  |  | 0.5 |  | 29 |  | <1.0 | <0.01 | <0.01 | <0.01 | <0.01 | <0.01 | <0.02 |  |  |  |  | 34 |  | <1.0 |  | <0.01 |  |  | 8.8 | <0.01 |  | 6.4 | 560 | <1.0 | 0.12 | <0.01 | <0.01 |  |  |  | <0.01 |  |  |  |  | <0.3 | <1.0 |  |  |  |  | 1.8 | [5 empty] | <1.0 |  | <0.01 |  | 1 |  |  |  |  | <1.0 |  | <0.01 | 7.8 | <0.01 |  |  |  | <0.02 |  |  |  | <0.01 |  |  | <0.5 |  |  |  | 41 | <1.0 | [6 empty] | 110 | [21 empty] | 4
WMP17 | 2017-06-12 | 0:00 | <0.01 | <0.01 |  |  |  |  | <0.01 | <1.0 |  |  |  |  | 0.3 |  | 29 |  | <1.0 | <0.01 | <0.01 | <0.01 | <0.01 | <0.01 | <0.02 |  |  |  |  | 32 |  | <1.0 |  | <0.01 |  |  | 1.8 | <0.01 |  | 6.5 | 560 | <1.0 |  | <0.01 | <0.01 | 0.11 |  |  | <0.01 |  |  |  |  | 0.5 | <1.0 |  |  |  |  | <0.05 | [5 empty] | <1.0 |  | <0.01 |  | 1 |  |  |  |  | <1.0 |  | <0.01 | 7.8 | <0.01 |  |  |  | <0.02 |  |  |  | <0.01 |  |  | <0.5 |  |  |  | 36 | <1.0 | [6 empty] | 50 | [21 empty] | 9
WMP17 | 2017-05-30 | 0:00 | <0.01 | <0.01 |  |  |  |  | <0.01 | <1.0 |  |  |  |  | 0.4 |  | 28 |  | <1.0 | [5 empty] | <0.02 |  |  |  |  | 32 |  | <1.0 |  | <0.01 |  |  | 2.5 |  |  | 6.1 | 570 | <1.0 | 0.1 | <0.01 | <0.01 | [8 empty] | <0.3 | <1.0 |  |  |  |  | <0.05 | [5 empty] | <1.0 |  | <0.01 |  | 1 |  |  |  |  | <1.0 |  | <0.01 | 7.8 | <0.01 |  |  |  | <0.02 |  |  |  | <0.01 |  |  | <0.5 |  |  |  | 35 | <1.0 | [6 empty] | 20 | [21 empty] | 4
WMP17 | 2017-03-29 | 0:00 | <0.01 | <0.01 |  |  |  |  | <0.01 | <1.0 |  |  |  |  | 1.4 |  | 32 |  | <1.0 | <0.01 | <0.01 | <0.01 | <0.01 | <0.01 | <0.02 |  |  |  |  | 31 |  | <1.0 |  | <0.01 |  |  | 1.6 | <0.01 |  | 6.6 | 570 | <1.0 |  | <0.01 | <0.01 | 0.12 |  |  | <0.01 |  |  |  |  | <0.3 | <1.0 |  |  |  |  | <0.05 | [5 empty] | <1.0 |  | <0.01 |  | <1.0 |  |  |  |  | <1.0 |  | <0.01 | 7.6 | <0.01 |  |  |  | <0.02 |  |  |  | <0.01 | <0.5 |  | <0.5 |  |  |  | 38 | <1.0 | [6 empty] | <20.0 | [21 empty] | <2.0
WMP17 | 2017-02-09 | 0:00 | <0.01 | <0.01 |  |  |  |  | <0.01 | <1.0 |  |  |  |  | 0.7 |  | 31 |  | <1.0 | <0.01 | <0.01 | <0.01 | <0.01 | <0.01 | <0.02 |  |  |  |  | 33 |  | <1.0 |  | <0.01 |  |  | 2.1 | <0.01 |  | 6.3 | 570 | <1.0 |  | <0.01 | <0.01 | 0.11 |  |  | <0.01 |  |  |  |  | <0.3 | <1.0 |  |  |  |  | <0.05 | [5 empty] | 2 |  | <0.01 |  | 1 |  |  |  |  | <1.0 |  | <0.01 | 7.8 | <0.01 |  |  |  | <0.02 |  |  |  | <0.01 | <0.5 |  | <0.5 |  |  |  | 37 | <1.0 | [6 empty] | 40 | [21 empty] | 4
WMP17 | 2017-01-25 | 0:00 | <0.01 | <0.01 |  |  |  |  | <0.01 | <1.0 |  |  |  |  | 0.6 |  | 29 |  | <1.0 | <0.01 | <0.01 | <0.01 | <0.01 | <0.01 | <0.02 |  |  |  |  | 32 |  | <1.0 |  | <0.01 |  |  | 2.3 | <0.01 |  | 7.5 | 580 | <1.0 |  | <0.01 | <0.01 | 0.14 |  |  | <0.01 |  |  |  |  | <0.3 | <1.0 |  |  |  |  | <0.05 | [5 empty] | <1.0 |  | <0.01 |  | <1.0 |  |  |  |  | <1.0 |  | <0.01 | 7.7 | <0.01 |  |  |  | <0.02 |  |  |  | <0.01 | <0.5 |  | <0.5 |  |  |  | 36 | <1.0 | [6 empty] | <20.0 | [21 empty] | 3
WMP17 | 2016-12-23 | 0:00 | <0.01 | <0.01 |  |  |  |  | <0.01 | <1.0 |  |  |  |  | 0.4 |  | 32 |  | <1.0 | <0.01 | <0.01 | <0.01 | <0.01 | <0.01 | <0.02 |  |  |  |  | 33 |  | <1.0 |  | <0.01 |  |  | 1.7 | <0.01 |  | 6.9 | 560 | <1.0 |  | <0.01 | <0.01 | 0.12 |  |  | <0.01 |  |  |  |  | 0.6 | <1.0 |  |  |  |  | <0.05 | [5 empty] | 2 | <0.01 |  |  | <1.0 |  |  |  |  | <1.0 |  | <0.01 | 7.9 | <0.01 |  |  |  | <0.02 |  |  |  | <0.01 | <0.5 |  | <0.5 |  |  |  | 39 | <1.0 | [6 empty] | 40 | [21 empty] | 3
WMP17 | 2016-10-22 | 0:00 | <0.01 | <0.01 |  |  |  |  | <0.01 | <1.0 |  |  |  |  | 0.4 |  | 28 |  | <1.0 | <0.01 | <0.01 | <0.01 | <0.01 | <0.01 | <0.02 |  |  |  |  | 32 |  | <1.0 |  | <0.01 |  |  | 1.7 | <0.01 |  | 7.9 | 560 | <1.0 |  | <0.01 | <0.01 | 0.06 |  |  | <0.01 |  |  |  |  | <0.3 | <1.0 |  |  |  |  | <0.05 | [5 empty] | <1.0 | <0.01 |  |  | 1 |  |  |  |  | <1.0 |  | <0.01 | 8 | <0.01 |  |  |  | <0.02 |  |  |  | <0.01 | <0.5 |  | <0.5 |  |  |  | 38 | <1.0 | [6 empty] | 130 | [21 empty] | 3
WMP17 | 2016-10-17 | 0:00 | <0.01 | <0.01 |  |  |  |  | <0.01 | <1.0 |  |  |  |  | 1.6 |  | 30 |  | <1.0 | <0.01 | <0.01 | <0.01 | <0.01 | <0.01 | <0.02 |  |  |  |  | 34 |  | 3 |  | <0.01 |  |  | 1 | <0.01 |  | 6.4 | 560 | <1.0 |  | <0.01 | <0.01 | <0.05 |  |  | <0.01 |  |  |  |  | <0.3 | <1.0 |  |  |  |  | <0.05 | [5 empty] | <1.0 | <0.01 |  |  | 4 |  |  |  |  | <1.0 |  | <0.01 | 7.7 | <0.01 |  |  |  | <0.02 |  |  |  | <0.01 | 0.5 |  | 0.5 |  |  |  | 38 | <1.0 | [6 empty] | 120 | [21 empty] | 2
WMP17 | 2016-09-28 | 0:00 | <0.01 | <0.01 |  |  |  |  | <0.01 | <1.0 |  |  |  |  | 2.4 |  | 39 |  | <1.0 | <0.01 | <0.01 | <0.01 | <0.01 | <0.01 | <0.02 |  |  |  |  | 33 |  | <1.0 |  | <0.01 |  |  | <0.5 | <0.01 |  | 2.2 | 586 | <1.0 |  | <0.01 | <0.01 | 0.08 |  |  | <0.01 |  |  |  |  | 0.8 | <1.0 |  |  |  |  | <0.05 | [5 empty] | <1.0 | <0.01 |  |  | 7 |  |  |  |  | <1.0 |  | <0.01 | 7.8 | <0.01 |  |  |  | <0.02 |  |  |  | <0.01 | 1 |  | 1 |  |  |  | 37 | <1.0 | [6 empty] | 54 | [21 empty] | 3
WMP17 | 2016-08-08 | 0:00 | <0.01 | <0.01 |  |  |  |  | <0.01 | <1.0 |  |  |  |  | 1.2 |  | 30 |  | <1.0 | <0.01 | <0.01 | <0.01 | <0.01 | <0.01 | <0.02 |  |  |  |  | 33 |  | <1.0 |  | <0.01 |  |  | 0.7 | <0.01 |  | 2.4 | 560 | <1.0 |  | <0.01 | <0.01 | 0.07 |  |  | <0.01 |  |  |  |  | <0.3 | <1.0 |  |  |  |  | <0.05 | [5 empty] | <1.0 | <0.01 |  |  | 5 |  |  |  |  | <1.0 |  | <0.01 | 7.6 | <0.01 |  |  |  | <0.02 |  |  |  | <0.01 | 2.1 |  | 2.1 |  |  |  | 34 | <1.0 | [6 empty] | <20.0 | [21 empty] | 3
WMP17 | 2016-07-12 | 0:00 | [75 empty] | 7.6
WMP17 | 2016-05-11 | 0:00 | [38 empty] | 610 | [36 empty] | 7.06
WMP2 | 2025-11-05 | 0:00 | <0.01 | <0.01 | 305 | <0.01 | 0.05 | <0.01 | <0.01 | <0.001 | <0.001 |  | <0.001 | <0.001 |  | 0.03 |  | 0.02 | <5 | <0.01 | <0.01 | <0.01 | <0.01 | <0.01 |  | 0.0002 | 0.00028 | 144 | 149 | 15 | <0.001 |  | <0.001 | <0.01 | <0.001 | 0.001 |  |  | <0.05 | 10.8 | 657 | <5 | 0.1 | <0.01 | <0.01 |  |  | <0.100 | <0.01 | <0.01 | 0.37 | 0.0008 | 0.0071 |  | <10 | 3 | 3 | 0.022 | 0.024 |  | <0.00003 | <0.00003 | <0.05 | <0.001 | <0.001 |  |  | <0.01 | 0.002 |  | 0.002 | 0.7 | 0.02 |  | <5 |  |  | 7.2 | <0.01 |  | <0.05 |  |  | <0.01 | <1 | <1 | <0.01 |  | <0.001 |  | <0.001 | 9 | 9 | 36 | <5 |  | <0.20 |  | 0.01 | 0.02 | 0.01 |  |  | <0.01 | <0.01 | <0.01 | <0.01 | <0.100 | <0.100 | <0.100 | <0.100 | <0.01 | <0.01 | <0.01 | <0.01 | <0.005 | <0.005 | <0.020 |  |  |  | <0.05 |  |  | 0.006 | 0.009
WMP2 | 2025-08-06 | 0:00 | <0.02 | <0.02 | 317 | <0.01 | 0.09 | <0.01 | <0.02 | <0.001 | <0.001 |  | <0.001 | <0.001 |  | 0.03 |  | 0.03 | <5 | <0.02 | <0.02 | <0.02 | <0.02 | <0.02 |  | 0.00019 | 0.00025 | 149 | 151 | 16 | <0.001 |  | <0.001 | <0.02 | 0.001 | 0.001 |  |  | <0.05 | 10 | 694 | <5 | 0.2 | <0.02 | <0.02 |  |  | <0.100 | <0.02 | <0.01 | 0.42 | 0.0016 | 0.0336 |  | <10 | 3 | 3 | 0.014 | 0.024 |  | <0.00003 | <0.00003 | <0.05 | <0.001 | <0.001 |  |  | <0.02 | 0.002 |  | <0.001 | 0.5 | 0.03 |  | <5 |  |  | 7.4 | <0.02 |  | <0.05 |  |  | 0.03 | <1 | <1 | <0.02 |  | <0.001 |  | <0.001 | 9 | 9 | 35 | <5 |  | <0.20 |  | <0.02 | 0.04 | <0.04 |  |  | <0.02 | <0.02 | <0.02 | <0.02 | <0.100 | <0.100 | <0.100 | <0.100 | <0.02 | <0.02 | <0.02 | <0.02 | <0.005 | <0.005 | <0.020 |  |  |  | <0.05 |  |  | 0.011 | 0.011
WMP2 | 2025-05-13 | 8:00 | <0.01 | <0.01 | 333 | <0.01 | 0.03 | <0.01 | <0.01 | <0.001 | <0.001 |  | <0.001 | <0.001 |  | 0.03 |  | 0.03 | <5 | <0.01 | <0.01 | <0.01 | <0.01 | <0.01 |  | 0.0002 | 0.0002 | 161 | 156 | 16 | <0.001 |  | <0.001 | <0.01 | <0.001 | <0.001 |  |  | <0.05 | 12.3 | 702 | <5 |  | <0.01 | <0.01 | 0.1 |  | <0.100 | <0.01 | <0.01 | 0.06 | 0.0019 | 0.0069 |  | <10 | 3 | 3 | 0.008 | 0.011 |  | <0.00003 | <0.00003 | <0.05 | <0.001 | <0.001 |  |  | <0.01 | 0.002 |  | 0.001 | 0.3 | 0.03 |  | <5 |  |  | 7.4 | <0.01 |  | <0.05 | <0.20 |  | 0.03 | <1 | <1 | <0.01 |  | 0.001 |  | <0.001 | 10 | 9 | 34 | <5 |  |  |  | <0.01 | <0.01 | 0.01 |  |  | <0.01 | <0.01 | <0.01 | <0.01 | <0.100 | <0.100 | <0.100 | <0.100 | <0.01 | <0.01 | <0.01 | <0.01 | <0.005 | <0.005 | <0.020 |  |  |  | <0.05 |  |  | 0.011 | 0.011
WMP2 | 2025-04-08 | 0:00 | <0.01 | <0.01 | 281 | 0.01 | 0.06 | 0.02 | <0.01 | <0.001 | <0.001 |  | <0.001 | <0.001 |  | 0.03 |  | 0.03 | <1 | <0.01 | <0.01 | <0.01 | <0.01 | <0.01 |  | 8e-05 | 0.00017 | 149 | 154 | 15 | <0.001 |  | <0.001 | <0.01 | <0.001 | <0.001 |  |  | <0.05 | 11.9 | 704 | <0.5 |  | 0.02 | <0.01 | 0.2 |  | <0.100 | <0.01 | <0.01 | 0.07 | 0.0009 | 0.0084 |  | <1 | 3 | 3 | 0.005 | 0.009 |  | <0.00003 | <0.00003 | <0.05 | <0.001 | <0.001 |  |  | <0.01 | 0.001 |  | 0.001 | 0.5 | 0.02 |  | <1 |  |  | 7.4 | 0.01 |  | <0.05 | <0.20 |  | 0.03 | <1 | <1 | 0.02 |  | <0.001 |  | <0.001 | 9 | 9 | 32 | <1 |  |  |  | 0.02 | 0.05 | <0.01 |  |  | <0.01 | <0.01 | <0.01 | <0.01 | <0.100 | <0.100 | <0.100 | <0.100 | <0.01 | <0.01 | <0.01 | 0.03 | <0.005 | <0.005 | <0.020 |  |  |  | <0.05 |  |  | 0.003 | 0.005
WMP2 | 2025-03-19 | 0:00 | <0.01 | <0.01 | 322 | <0.01 | 0.03 | <0.01 | <0.01 | <0.001 | <0.001 |  | <0.001 | <0.001 |  | 0.03 |  | 0.03 | <5 | 0.01 | <0.01 | <0.01 | 0.02 | <0.01 |  | 0.00028 | 0.00033 | 161 | 161 | 16 | <0.001 |  | <0.001 | 0.02 | <0.001 | 0.001 |  |  | <0.05 | 11 | 685 | <5 |  | 0.03 | <0.01 | 0.1 |  | <0.100 | <0.01 | <0.01 | 0.09 | 0.0037 | 0.0201 |  | <10 | 3 | 3 | 0.006 | 0.015 |  | <0.00003 | <0.00003 | <0.05 | <0.001 | <0.001 |  |  | <0.01 | 0.001 |  | 0.001 | 0.3 | 0.03 |  | <5 |  |  | 7.3 | 0.01 |  | <0.05 | <0.20 |  | <0.01 | <1 | <1 | 0.03 |  | 0.001 |  | <0.001 | 9 | 9 | 32 | <5 |  |  |  | 0.03 | 0.04 | 0.05 |  |  | <0.01 | <0.01 | <0.01 | 0.02 | <0.100 | <0.100 | <0.100 | <0.100 | <0.01 | <0.01 | <0.01 | 0.04 | <0.005 | <0.005 | <0.020 |  |  |  | <0.05 |  |  | 0.013 | 0.008
WMP2 | 2025-02-26 | 0:00 | <0.01 | <0.01 | 315 | 0.01 | 0.09 | 0.02 | <0.01 | <0.001 | <0.001 |  | <0.001 | <0.001 |  | 0.04 |  | 0.03 | <1 | 0.05 | 0.07 | <0.01 | <0.01 | <0.01 |  | 6e-05 | 0.00016 | 153 | 158 | 14 | <0.001 |  | <0.001 | 0.06 | 0.001 | <0.001 |  |  | <0.05 | 12.1 | 684 | <0.5 |  | 0.1 | <0.01 | 0.1 |  | <0.100 | 0.05 | <0.01 | 0.23 | 0.0004 | 0.0018 |  | <1 | 3 | 3 | 0.007 | <0.002 |  | <0.00003 | <0.00003 | <0.05 | <0.001 | <0.001 |  |  | <0.01 | 0.001 |  | 0.001 | 1 | 0.02 |  | <1 |  |  | 7.3 | 0.02 |  | <0.05 | <0.20 |  | 0.03 | <1 | <1 | 0.09 |  | 0.002 |  | 0.002 | 7 | 8 | 31 | <1 |  |  |  | 0.02 | <0.01 | 0.03 |  |  | <0.01 | <0.01 | <0.01 | 0.01 | <0.100 | <0.100 | <0.100 | <0.100 | <0.01 | <0.01 | <0.01 | <0.01 | <0.005 | <0.005 | <0.020 |  |  |  | <0.05 |  |  | 0.005 | 0.01
WMP2 | 2025-01-15 | 0:00 | <0.01 | <0.01 | 329 | <0.01 | 0.04 | <0.01 | <0.01 | <0.001 | <0.001 |  | <0.001 | <0.001 |  | 0.03 |  | 0.03 | <5 | 0.04 | 0.05 | 0.06 | 0.05 | 0.02 |  | 0.00043 | 0.00066 | 158 | 156 | 15 | <0.001 |  | <0.001 | 0.05 | 0.001 | 0.004 |  |  | <0.05 | 10 | 706 | <5 |  | 0.08 | <0.01 | 0.1 |  | <0.100 | 0.05 | <0.01 | 0.2 | 0.0062 | 0.0509 |  | <10 | 3 | 3 | 0.011 | 0.027 |  | <0.00003 | <0.00003 | <0.05 | <0.001 | <0.001 |  |  | <0.01 | 0.002 |  | 0.002 | 0.3 | 0.01 | <0.01 | <5 |  |  | 7.4 | 0.03 |  | <0.05 | <0.20 |  |  | <1 | <1 | 0.08 |  | 0.002 |  | 0.003 | 9 | 9 | 33 | <5 |  |  |  | 0.01 | <0.01 | 0.03 |  |  | <0.01 | <0.01 | <0.01 | <0.01 | <0.100 | <0.100 | <0.100 | <0.100 | <0.01 | <0.01 | <0.01 | <0.01 | <0.005 | <0.005 | <0.020 |  |  |  | <0.05 |  |  | 0.026 | 0.026
WMP2 | 2024-12-16 | 0:00 | <0.01 | <0.01 | 323 | <0.01 | 0.07 | <0.01 | 0.02 | <0.001 | <0.001 |  | <0.001 | <0.001 |  | 0.03 |  | 0.03 | <5 | 0.17 | 0.25 | <0.01 | 0.19 | 0.13 |  | 0.00023 | 0.00033 | 161 | 167 | 11 | <0.001 |  | <0.001 | 0.21 | <0.001 | 0.003 |  |  | <0.05 | 11.5 | 679 | <5 |  | 0.32 | <0.01 | 0.1 |  | <0.100 | 0.22 | <0.01 | 0.3 | 0.0032 | 0.0285 |  | <10 | 3 | 3 | 0.007 | 0.016 |  | <0.00003 | <0.00003 | <0.05 | <0.001 | <0.001 |  |  | <0.01 | <0.001 |  | 0.002 | 0.4 | <0.01 | 0.03 | <5 |  |  | 7.3 | 0.07 |  | <0.05 | <0.20 |  |  | <1 | <1 | 0.3 |  | 0.001 |  | 0.002 | 9 | 9 | 34 | <5 |  |  |  | <0.01 | 0.02 | 0.03 |  |  | <0.01 | <0.01 | <0.01 | <0.01 | <0.100 | <0.100 | <0.100 | <0.100 | <0.01 | <0.01 | <0.01 | 0.01 | <0.005 | <0.005 | <0.020 |  |  |  | <0.05 |  |  | 0.008 | 0.015
WMP2 | 2024-11-15 | 0:00 | <0.01 | <0.01 | 308 | <0.01 | 0.4 | 0.02 | <0.01 | <0.001 | <0.001 |  | <0.001 | <0.001 |  | 0.03 |  | 0.02 | <5 | <0.01 | <0.01 | <0.01 | <0.01 | <0.01 |  | 0.00012 | 0.00015 | 164 | 156 | 13 | <0.001 |  | <0.001 | <0.01 | <0.001 | <0.001 |  |  | <0.05 | 11.8 | 672 | <5 |  | <0.01 | <0.01 | 0.1 |  | <0.100 | <0.01 | <0.01 | 0.33 | 0.0004 | 0.0076 |  | <10 | 3 | 3 | 0.006 | 0.018 |  | <0.00003 | <0.00003 | <0.05 | <0.001 | <0.001 |  |  | <0.01 | 0.001 |  | 0.001 | 1.4 | <0.01 | 0.02 | <5 |  |  | 7.4 | <0.01 |  | <0.05 | <0.20 |  |  | <1 | <1 | <0.01 |  | <0.001 |  | <0.001 | 9 | 11 | 36 | <5 |  |  |  | <0.01 | <0.01 | 0.02 |  |  | <0.01 | <0.01 | <0.01 | <0.01 | <0.100 | <0.100 | <0.100 | <0.100 | <0.01 | <0.01 | <0.01 | <0.01 | <0.005 | <0.005 | <0.020 |  |  |  | <0.05 |  |  | 0.01 | 0.011
WMP2 | 2024-10-14 | 0:00 | <0.01 | <0.01 | 314 | 0.01 | 0.06 | <0.01 | <0.01 | <0.001 | <0.001 |  | <0.001 | <0.001 |  | 0.03 |  | 0.02 | <1 | <0.01 | <0.01 | <0.01 | <0.01 | <0.01 |  | 0.0002 | 0.00041 | 160 | 158 | 12 | <0.001 |  | <0.001 | <0.01 | <0.001 | 0.001 |  |  | <0.05 | 10.1 | 660 | <0.5 |  | 0.02 | <0.01 | 0.2 |  | <0.100 | <0.01 | <0.01 | 0.24 | 0.002 | 0.0213 |  | <1 | 3 | 3 | 0.008 | 0.016 |  | <0.00003 | <0.00003 | <0.05 | <0.001 | <0.001 |  |  | <0.01 | 0.001 |  | 0.002 | 0.7 | <0.01 | 0.03 | <1 |  |  | 7.4 | 0.01 |  | <0.05 | <0.20 |  |  | <1 | <1 | 0.02 |  | <0.001 |  | <0.001 | 9 | 9 | 33 | <1 |  |  |  | 0.02 | <0.01 | 0.02 |  |  | <0.01 | <0.01 | <0.01 | 0.01 | <0.100 | <0.100 | <0.100 | <0.100 | <0.01 | <0.01 | <0.01 | <0.01 | <0.005 | <0.005 | <0.020 |  |  |  | <0.05 |  |  | 0.009 | 0.02
WMP2 | 2024-09-25 | 0:00 | <0.01 | <0.01 | 299 | <0.01 | 0.05 | 0.02 | <0.01 | <0.001 | <0.001 |  | <0.001 | <0.001 |  | 0.03 |  | 0.02 | <1 | <0.01 | <0.01 | <0.01 | <0.01 | <0.01 |  | 4e-05 | 0.0002 | 158 | 162 | 16 | <0.001 |  | <0.001 | <0.01 | <0.001 | 0.001 |  |  | <0.05 | 10.9 | 686 | <0.5 |  | 0.01 | <0.01 | 0.1 |  | <0.100 | <0.01 | <0.01 | 0.25 | <0.0002 | 0.0158 |  | <1 | 3 | 3 | 0.016 | 0.014 |  | <0.00003 | <0.00003 | <0.05 | <0.001 | <0.001 |  |  | <0.01 | 0.002 |  | 0.001 | 0.3 | 0.03 | 0.02 | <1 |  |  | 7.3 | <0.01 |  | <0.05 | <0.20 |  |  | <1 | <1 | 0.01 |  | <0.001 |  | <0.001 | 9 | 9 | 40 | <1 |  |  |  | <0.01 | <0.01 | 0.02 |  |  | <0.01 | <0.01 | <0.01 | <0.01 | <0.100 | <0.100 | <0.100 | <0.100 | <0.01 | <0.01 | <0.01 | <0.01 | <0.005 | <0.005 | <0.020 |  |  |  | <0.05 |  |  | 0.008 | 0.009
WMP2 | 2024-08-20 | 0:00 | <0.01 | <0.01 | 323 | 0.01 | 0.01 | <0.01 | <0.01 | <0.001 | <0.001 |  | <0.001 | <0.001 |  | 0.03 |  | 0.03 | <5 | <0.01 | <0.01 | <0.01 | <0.01 | <0.01 |  | 0.00011 | 0.00014 | 150 | 152 | 17 | <0.001 |  | <0.001 | <0.01 | <0.001 | 0.001 |  |  | <0.05 | 10.6 | 702 | <5 |  | <0.01 | <0.01 | 0.1 |  | <0.100 | <0.01 | <0.01 | <0.01 | 0.004 | 0.008 |  | <10 | 3 | 3 | 0.016 | 0.015 |  | <0.00003 | <0.00003 | <0.05 | <0.001 | <0.001 |  |  | <0.01 | 0.001 |  | 0.003 | 4.2 | 0.03 | <0.01 | <5 |  |  | 7.4 | <0.01 |  | <0.05 | <0.20 |  |  | <1 | <1 | <0.01 |  | <0.001 |  | 0.002 | 8 | 9 | 36 | <5 |  |  |  | 0.02 | <0.01 | <0.01 |  |  | <0.01 | <0.01 | <0.01 | <0.01 | <0.100 | <0.100 | <0.100 | <0.100 | <0.01 | <0.01 | <0.01 | <0.01 | <0.005 | <0.005 | <0.020 |  |  |  | <0.05 |  |  | 0.014 | 0.017
WMP2 | 2024-07-29 | 0:00 | <0.01 | <0.01 | 317 | <0.01 | <0.01 | <0.01 | <0.01 | <0.001 | <0.001 |  | <0.001 | <0.001 |  | 0.03 |  | 0.03 | <1 | <0.01 | <0.01 | <0.01 | <0.01 | <0.01 |  | 4e-05 | 4e-05 | 158 | 162 | 17 | <0.001 |  | <0.001 | <0.01 | <0.001 | <0.001 |  |  | <0.05 | 9.2 | 705 | <0.5 |  | <0.01 | <0.01 | 0.1 |  | <0.100 | <0.01 | <0.01 | 0.01 | <0.001 | 0.002 |  | <1 | 3 | 3 | 0.011 | 0.013 |  | <0.00003 | <0.00003 | <0.05 | <0.001 | <0.001 |  |  | <0.01 | <0.001 |  | 0.001 | 0.6 | 0.04 | 0.01 | <1 |  |  | 7.3 | <0.01 |  | <0.05 | <0.20 |  |  | <1 | <1 | <0.01 |  | <0.001 |  | <0.001 | 9 | 9 | 41 | <1 |  |  |  | <0.01 | 0.02 | <0.01 |  |  | <0.01 | <0.01 | <0.01 | <0.01 | <0.100 | <0.100 | <0.100 | <0.100 | <0.01 | <0.01 | <0.01 | 0.01 | <0.005 | <0.005 | <0.020 |  |  |  | <0.05 |  |  | 0.003 | 0.004
WMP2 | 2024-06-24 | 0:00 | <0.01 | <0.01 | 310 | 0.01 | 0.01 | <0.01 | <0.01 | <0.001 | <0.001 |  | <0.001 | <0.001 |  | 0.03 |  | 0.03 | <1 | <0.01 | <0.01 | <0.01 | <0.01 | <0.01 |  | 0.00015 | 0.00016 | 146 | 153 | 16 | <0.001 |  | <0.001 | <0.01 | <0.001 | 0.001 |  |  | <0.05 | 12.6 | 707 | <0.5 |  | <0.01 | <0.01 | 0.1 |  | <0.100 | <0.01 | <0.01 | 0.01 | 0.005 | 0.01 |  | <1 | 3 | 3 | 0.012 | 0.013 |  | <0.00003 | <0.00003 | <0.05 | <0.001 | <0.001 |  |  | <0.01 | 0.001 |  | 0.001 | 0.4 | 0.02 | 0.01 | <1 |  |  | 7.5 | <0.01 |  | <0.05 | <0.20 |  |  | <1 | <1 | <0.01 |  | <0.001 |  | <0.001 | 9 | 9 | 37 | <1 |  |  |  | <0.01 | <0.01 | 0.02 |  |  | <0.01 | <0.01 | <0.01 | <0.01 | <0.100 | <0.100 | <0.100 | <0.100 | <0.01 | <0.01 | <0.01 | <0.01 | <0.005 | <0.005 | <0.020 |  |  |  | <0.05 |  |  | 0.009 | 0.014
WMP2 | 2024-05-30 | 0:00 | <0.01 | <0.01 | 324 | <0.01 | <0.01 | <0.01 | <0.01 | <0.001 | <0.001 |  | <0.001 | <0.001 |  | 0.03 |  | 0.03 | <5 | <0.01 | <0.01 | <0.01 | <0.01 | <0.01 |  | 0.00028 | <0.00002 | 158 | 158 | 17 | <0.001 |  | <0.001 | <0.01 | <0.001 | <0.001 |  |  | <0.05 | 10.5 | 695 | <5 |  | <0.01 | <0.01 | 0.1 |  | <0.100 | <0.01 | 0.05 | <0.01 | 0.007 | 0.008 |  | <10 | 3 | 3 | 0.016 | 0.014 |  | <0.00003 | 0.00015 | <0.05 | <0.001 | <0.001 |  |  | <0.01 | 0.001 |  | 0.001 | 0.9 | 0.03 |  | <5 |  |  | 7.3 | <0.01 |  | <0.05 | <0.20 |  | 0.03 | <1 | <1 | <0.01 |  | <0.001 |  | <0.001 | 7 | 7 | 35 | <5 |  |  |  | 0.02 | <0.01 | 0.01 |  |  | <0.01 | <0.01 | <0.01 | <0.01 | <0.100 | <0.100 | <0.100 | <0.100 | <0.01 | <0.01 | <0.01 | <0.01 | <0.005 | <0.005 | <0.020 |  |  |  | <0.05 |  |  | 0.018 | 0.013
WMP2 | 2024-04-23 | 0:00 | <0.01 | <0.01 | 314 | 0.01 | 0.01 | 0.01 | <0.01 | <0.001 | <0.001 |  | <0.001 | <0.001 |  | 0.03 |  | 0.03 | <1 | <0.01 | <0.01 | <0.01 | <0.01 | <0.01 |  | 0.00016 | 0.00024 | 156 | 160 | 16 | <0.001 |  | <0.001 | <0.01 | 0.001 | 0.002 |  |  | <0.05 | 12.4 | 713 | <0.5 |  | <0.01 | <0.01 | 0.1 |  | <0.100 | <0.01 | <0.01 | 0.01 | 0.005 | 0.005 |  | <1 | 3 | 3 | 0.01 | 0.013 |  | <0.00003 | <0.00003 | <0.05 | <0.001 | <0.001 |  |  | <0.01 | 0.001 |  | 0.002 | 0.6 | 0.02 | 0.03 | <1 |  |  | 7.4 | <0.01 |  | <0.05 | <0.20 |  |  | <1 | <1 | <0.01 |  | <0.001 |  | 0.002 | 7 | 7 | 35 | <1 |  |  |  | <0.01 | <0.01 | <0.01 |  |  | <0.01 | <0.01 | <0.01 | <0.01 | <0.100 | <0.100 | <0.100 | <0.100 | <0.01 | <0.01 | <0.01 | <0.01 | <0.005 | <0.005 | <0.020 |  |  |  | <0.05 |  |  | 0.015 | 0.017
WMP2 | 2024-03-18 | 0:00 | <0.01 | <0.01 | 323 | 0.01 | 0.01 | 0.01 | <0.01 | <0.001 | <0.001 |  | <0.001 | <0.001 |  | 0.03 |  | 0.03 | <1 | <0.01 | <0.01 | <0.01 | <0.01 | <0.01 |  | 0.00015 | 0.00016 | 170 | 169 | 20 | <0.001 |  | <0.001 | <0.01 | 0.001 | 0.001 |  |  | <0.05 | 9.4 | 717 | <0.5 |  | <0.01 | <0.01 | 0.1 |  | <0.100 | <0.01 | <0.01 | 0.01 | 0.005 | 0.005 |  | <1 | 3 | 3 | 0.012 | 0.012 |  | <0.00003 | <0.00003 | <0.05 | <0.001 | <0.001 |  |  | <0.01 | 0.001 |  | 0.001 | 0.9 | 0.02 | <0.01 | <1 |  |  | 7.3 | <0.01 |  | <0.05 | <0.20 |  |  | <1 | <1 | <0.01 |  | 0.001 |  | 0.001 | 8 | 8 | 37 | <1 |  |  |  | 0.04 | 0.01 | 0.01 |  |  | <0.01 | <0.01 | <0.01 | 0.02 | <0.100 | <0.100 | <0.100 | <0.100 | <0.01 | <0.01 | <0.01 | <0.01 | <0.005 | <0.005 | <0.020 |  |  |  | <0.05 |  |  | 0.012 | 0.008
WMP2 | 2024-02-08 | 0:00 | <0.01 | <0.01 | 310 | 0.01 | 0.01 | 0.02 | <0.01 | <0.001 | <0.001 |  | <0.001 | <0.001 |  | 0.03 |  | 0.03 | <1 | <0.01 | <0.01 | <0.01 | <0.01 | <0.01 |  | 0.00012 | 7e-05 | 167 | 166 | 18 | <0.001 |  | <0.001 | <0.01 | <0.001 | <0.001 |  |  | <0.05 | 9.3 | 702 | <0.5 |  | <0.01 | <0.01 | 0.1 |  | <0.100 | <0.01 | <0.01 | 0.01 | 0.004 | 0.002 |  | <1 | 3 | 3 | 0.007 | 0.007 |  | <0.00003 | <0.00003 | <0.05 | <0.001 | <0.001 |  |  | <0.01 | <0.001 |  | 0.001 | 1.3 | <0.01 | <0.01 | <1 |  |  | 7.3 | <0.01 |  | <0.05 | <0.20 |  |  | <1 | <1 | <0.01 |  | 0.001 |  | 0.003 | 7 | 7 | 40 | <1 |  |  |  | 0.02 | 0.03 | <0.01 |  |  | <0.01 | <0.01 | <0.01 | 0.01 | <0.100 | <0.100 | <0.100 | <0.100 | <0.01 | <0.01 | <0.01 | 0.03 | <0.005 | <0.005 | <0.020 |  |  |  | <0.05 |  |  | 0.006 | 0.005
WMP2 | 2024-01-15 | 0:00 | <0.01 | <0.01 | 290 | <0.01 | 0.01 | <0.01 | <0.01 | <0.001 | <0.001 |  | <0.001 | <0.001 |  | 0.02 |  | 0.02 | <1 | <0.01 | <0.01 | <0.01 | <0.01 | <0.01 |  | 0.00021 | 0.00024 | 151 | 147 | 15 | <0.001 |  | <0.001 | <0.01 | <0.001 | 0.001 |  |  | <0.05 | 9.7 | 657 | <0.5 |  | <0.01 | <0.01 | 0.1 |  | <0.100 | <0.01 | <0.01 | 0.02 | 0.005 | 0.011 |  | <1 | 3 | 3 | 0.006 | 0.009 |  | <0.00003 | <0.00003 | <0.05 | <0.001 | <0.001 |  |  | <0.01 | <0.001 |  | 0.001 | 0.9 | 0.01 | 0.04 | <1 |  |  | 7.3 | <0.01 |  | <0.05 | <0.20 |  |  | <1 | <1 | <0.01 |  | 0.003 |  | 0.003 | 7 | 6 | 37 | <1 |  |  |  | <0.01 | <0.01 | 0.02 |  |  | <0.01 | <0.01 | <0.01 | <0.01 | <0.100 | <0.100 | <0.100 | <0.100 | <0.01 | <0.01 | <0.01 | <0.01 | <0.005 | <0.005 | <0.020 |  |  |  | <0.05 |  |  | 0.014 | 0.015
WMP2 | 2023-12-19 | 0:00 | <0.01 | <0.01 | 290 | <0.01 | <0.01 | 0.01 | <0.01 | <0.001 | <0.001 |  | <0.001 | <0.001 |  | 0.02 |  | 0.02 | <1 | <0.01 | <0.01 | <0.01 | <0.01 | <0.01 |  | 0.0004 | 0.00038 | 152 | 151 | 16 | <0.001 |  | <0.001 | <0.01 | 0.001 | 0.001 |  | <0.01 | <0.05 | 10.7 | 654 | <0.5 |  | <0.01 | <0.01 | 0.2 |  | <0.100 | <0.01 | <0.01 | <0.01 | 0.007 | 0.011 |  | <1 | 3 | 3 | 0.006 | 0.006 |  | <0.00003 | <0.00003 | <0.05 | <0.001 | <0.001 |  |  | <0.01 | 0.001 |  | 0.001 | 1.2 | <0.01 | <0.01 | <1 |  |  | 7 | <0.01 |  | <0.05 | <0.20 |  |  | <1 | <1 | <0.01 |  | 0.003 |  | 0.003 | 9 | 8 | 41 | <1 |  |  |  | 0.04 | 0.04 | 0.01 |  |  | <0.01 | <0.01 | <0.01 | 0.02 | <0.100 | <0.100 | <0.100 | <0.100 | <0.01 | <0.01 | <0.01 | 0.02 | <0.005 | <0.005 | <0.020 |  |  |  | <0.05 |  |  | 0.015 | 0.017
WMP2 | 2023-11-30 | 0:00 | <0.01 | <0.01 | 285 | 0.01 | 0.01 | 0.02 | <0.01 | <0.001 | <0.001 |  | <0.001 | <0.001 |  | 0.03 |  | 0.02 | <1 | <0.01 | <0.01 | <0.01 | <0.01 | <0.01 |  | 0.00013 | 0.00012 | 152 | 160 | 18 | <0.001 |  | <0.001 | <0.01 | <0.001 | <0.001 |  | <0.01 | <0.05 | 8.9 | 648 | <0.5 |  | 0.02 | <0.01 | 0.2 |  | <0.100 | <0.01 | <0.01 | 0.01 | 0.003 | 0.004 |  | <1 | 3 | 3 | 0.008 | 0.007 |  | <0.00003 | <0.00003 | <0.05 | <0.001 | <0.001 |  |  | <0.01 | <0.001 |  | <0.001 | 1.6 | <0.01 | <0.01 | <1 |  |  | 7.2 | <0.01 |  | <0.05 | <0.20 |  |  | <1 | <1 | 0.01 |  | 0.002 |  | <0.001 | 7 | 8 | 45 | <1 |  |  |  | 0.03 | 0.03 | 0.04 |  |  | <0.01 | <0.01 | <0.01 | 0.01 | <0.100 | <0.100 | <0.100 | <0.100 | <0.01 | <0.01 | <0.01 | 0.02 | <0.005 | <0.005 | <0.020 |  |  |  | <0.05 |  |  | 0.007 | 0.004
WMP2 | 2023-10-24 | 0:00 | <0.01 | <0.01 | 281 | <0.01 | <0.01 | 0.03 | <0.01 | <0.001 | <0.001 |  | <0.001 | <0.001 |  | 0.02 |  | 0.02 | <1 | <0.01 | <0.01 | <0.01 | <0.01 | <0.01 |  | 3e-05 | <0.00002 | 151 | 147 | 21 | <0.001 |  | <0.001 | <0.01 | <0.001 | <0.001 |  | <0.01 | <0.05 | 10.6 | 684 | <0.5 |  | <0.01 | <0.01 | 0.1 |  | <0.100 | <0.01 | <0.01 | <0.01 | <0.001 | <0.001 |  | <1 | 3 | 3 | 0.003 | 0.003 |  | <0.00003 | <0.00003 | <0.05 | <0.001 | <0.001 |  |  | 0.02 | <0.001 |  | <0.001 | 2 | 0.03 | <0.01 | <1 |  |  | 7.2 | <0.01 |  | <0.05 | <0.20 |  |  | <1 | <1 | 0.02 |  | 0.001 |  | 0.001 | 8 | 8 | 43 | <1 |  |  |  | 0.03 | 0.03 | <0.01 |  |  | <0.01 | <0.01 | <0.01 | <0.01 | <0.100 | <0.100 | <0.100 | <0.100 | <0.01 | <0.01 | <0.01 | 0.01 | <0.005 | <0.005 | <0.020 |  |  |  | <0.05 |  |  | 0.004 | 0.004
WMP2 | 2023-09-26 | 0:00 | <0.01 | <0.01 | 279 | 0.01 | 0.01 | 0.02 | <0.01 | <0.001 | <0.001 |  | <0.001 | <0.001 |  | 0.02 |  | 0.03 | <1 | <0.01 | <0.01 | <0.01 | <0.01 | <0.01 |  | 9e-05 | 5e-05 |  |  | 17 | <0.001 |  | <0.001 | <0.01 | <0.001 | <0.001 |  | <0.01 | <0.05 | 9.9 | 678 | <0.5 |  | <0.01 | <0.01 | 0.2 |  | <0.100 | <0.01 | <0.01 | 0.01 | 0.002 | <0.001 |  | <1 | 3 | 3 | 0.008 | 0.006 |  | <0.00003 | <0.00003 | <0.05 | <0.001 | <0.001 |  |  | <0.01 | <0.001 |  | <0.001 | 1.6 | <0.01 | 0.1 | <1 |  |  | 7.3 | <0.01 |  | <0.05 | <0.20 |  |  |  |  | <0.01 |  | 0.001 |  | 0.002 | 9 | 8 | 45 | <1 |  |  |  | 0.01 | 0.05 | <0.01 |  |  | <0.01 | <0.01 | <0.01 | <0.01 | <0.100 | <0.100 | <0.100 | <0.100 | <0.01 | <0.01 | <0.01 | 0.03 | <0.005 | <0.005 | <0.020 |  |  |  | <0.05 |  |  | 0.009 | 0.004
WMP2 | 2023-08-30 | 0:00 | <0.01 | <0.01 | 299 | <0.01 | 0.03 | 0.03 | <0.01 | <0.001 | <0.001 |  | <0.001 | <0.001 |  | 0.03 |  | 0.03 | <1 | <0.01 | <0.01 | <0.01 | <0.01 | <0.01 |  | 0.00025 | 0.00038 |  |  | 20 | <0.001 |  | <0.001 | <0.01 | 0.003 | 0.005 |  | <0.01 | <0.05 | 9.8 | 726 | <0.5 |  | <0.01 | <0.01 | 0.1 |  | <0.100 | <0.01 | <0.01 | 0.07 | 0.004 | 0.019 |  | <1 | 3 | 3 | 0.011 | 0.026 |  | <0.00003 | <0.00003 | <0.05 | <0.001 | <0.001 |  |  | <0.01 | 0.002 |  | 0.002 | 2 | 0.04 | <0.01 | <1 |  |  | 7.3 | <0.01 |  | <0.05 | <0.20 |  |  |  |  | <0.01 |  | 0.003 |  | 0.003 | 8 | 7 | 50 | <1 |  |  |  | 0.02 | 0.02 | 0.02 |  |  | <0.01 | <0.01 | <0.01 | <0.01 | <0.100 | <0.100 | <0.100 | <0.100 | <0.01 | <0.01 | <0.01 | 0.01 | <0.005 | <0.005 | <0.020 |  |  |  | <0.05 |  |  | 0.069 | 0.088
WMP2 | 2023-07-20 | 0:00 | <0.01 | <0.01 | 264 | <0.01 | <0.01 | 0.04 | 0.05 | <0.001 | <0.001 |  | <0.001 | <0.001 |  | 0.02 |  | 0.03 | <1 | <0.01 | <0.01 | <0.01 | <0.01 | <0.01 |  | 0.0002 | 0.0002 |  |  | 16 | <0.001 |  | <0.001 | <0.01 | 0.002 | 0.002 |  | <0.01 | <0.05 | 10.2 | 667 | <0.5 |  | 0.06 | <0.01 | 0.1 |  | <0.100 | <0.01 | <0.01 | 0.01 | <0.001 | 0.003 |  | <1 | 3 | 3 | <0.002 | <0.002 |  | <0.00003 | <0.00003 | <0.05 | <0.001 | <0.001 |  |  | <0.01 | <0.001 |  | 0.001 | 2.6 | 0.06 | <0.01 | <1 |  |  | 7.4 | 0.03 |  | <0.05 | <0.20 |  |  |  |  | 0.03 |  | 0.005 |  | 0.004 | 7 | 7 | 45 | <1 |  |  |  | 0.02 | 0.03 | 0.02 |  |  | <0.01 | <0.01 | <0.01 | <0.01 | <0.100 | <0.100 | <0.100 | <0.100 | <0.01 | <0.01 | <0.01 | <0.01 | <0.005 | <0.005 | <0.020 |  |  |  | <0.05 |  |  | 0.058 | 0.068
WMP2 | 2023-06-22 | 0:00 | <0.01 | <0.01 | 270 | <0.01 | 0.04 | 0.07 | <0.01 | <0.001 | <0.001 |  | <0.001 | <0.001 |  | 0.03 |  | 0.03 | <1 | <0.01 | <0.01 | <0.01 | <0.01 | <0.01 |  | 0.00017 | 0.00019 |  |  | 14 | <0.001 |  | <0.001 | 0.02 | 0.002 | 0.003 |  | <0.01 | <0.05 | 9.6 | 637 | <0.5 |  | 0.03 | <0.01 | 0.1 |  | <0.100 | <0.01 | <0.01 | 0.1 | <0.001 | 0.009 |  | <1 | 3 | 3 | <0.002 | 0.005 |  | <0.00003 | <0.00003 | <0.05 | <0.001 | <0.001 |  |  | <0.01 | 0.002 |  | 0.002 | 2.9 | 0.06 | <0.01 | <1 |  |  | 7.4 | 0.02 |  | <0.05 | <0.20 |  |  |  |  | 0.03 |  | 0.006 |  | 0.006 | 7 | 7 | 41 | <1 |  |  |  | <0.01 | 0.03 | 0.08 |  |  | <0.01 | <0.01 | <0.01 | <0.01 | <0.100 | <0.100 | <0.100 | <0.100 | <0.01 | <0.01 | <0.01 | 0.02 | <0.005 | <0.005 | <0.020 |  |  |  | <0.05 |  |  | 0.061 | 0.069
WMP2 | 2023-05-30 | 0:00 | <0.01 | <0.01 | 263 | <0.01 | 0.19 | 0.02 | <0.01 | <0.001 | <0.001 |  | <0.001 | <0.001 |  | 0.03 |  | 0.03 | <1 | <0.01 | <0.01 | <0.01 | <0.01 | <0.01 |  | 0.00013 | 0.00021 |  |  | 13 | <0.001 |  | <0.001 | <0.01 | 0.002 | 0.005 |  | <0.01 | <0.05 | 8.7 | 637 | <0.5 |  | 0.01 | <0.01 | 0.2 |  | <0.100 | <0.01 | <0.01 | 1.16 | <0.001 | 0.019 |  | <1 | 4 | 5 | 0.012 | 0.017 |  | <0.00003 | <0.00003 | <0.05 | <0.001 | <0.001 |  |  | <0.01 | 0.002 |  | 0.004 | 2.9 | <0.01 | <0.01 | <1 |  |  | 7.2 | <0.01 |  | <0.05 | <0.20 |  |  |  |  | 0.01 |  | 0.007 |  | 0.006 | 8 | 10 | 46 | <1 |  |  |  | 0.04 | 0.03 | 0.04 |  |  | <0.01 | <0.01 | <0.01 | 0.02 | <0.100 | <0.100 | <0.100 | <0.100 | <0.01 | <0.01 | <0.01 | 0.02 | <0.005 | <0.005 | <0.020 |  |  |  | <0.05 |  |  | 0.062 | 0.085
WMP2 | 2023-05-05 | 0:00 | <0.01 | <0.01 | 274 | <0.01 | 0.04 | 0.11 | <0.01 | <0.001 | <0.001 |  | <0.001 | <0.001 |  | 0.03 |  | 0.03 | <1 | <0.01 | <0.01 | <0.01 | <0.01 | <0.01 |  | 0.00015 | 0.00022 |  |  | 15 | <0.001 |  | <0.001 | 0.01 | 0.002 | 0.004 |  | <0.01 | <0.05 | 9.6 | 648 | <0.5 |  | 0.02 | <0.01 | 0.2 |  | <0.100 | <0.01 | <0.01 | 0.04 | <0.001 | 0.009 |  | <1 | 4 | 3 | <0.002 | 0.015 |  | <0.00003 | <0.00003 | <0.05 | <0.001 | <0.001 |  |  | <0.01 | 0.001 |  | 0.001 | 3.6 | 0.02 | 0.01 | <1 |  |  | 7.5 | <0.01 |  | <0.05 | <0.20 |  |  |  |  | 0.02 |  | 0.005 |  | 0.005 | 9 | 9 | 42 | <1 |  |  |  | <0.01 | 0.04 | 0.01 |  |  | <0.01 | <0.01 | <0.01 | <0.01 | <0.100 | <0.100 | <0.100 | <0.100 | <0.01 | <0.01 | <0.01 | 0.01 | <0.005 | <0.005 | <0.020 |  |  |  | <0.05 |  |  | 0.044 | 0.039
WMP2 | 2023-04-06 | 0:00 | <0.01 | <0.01 | 267 | <0.01 | 0.01 | 0.14 | <0.01 | <0.001 | <0.001 |  | <0.001 | <0.001 |  | 0.03 |  | 0.03 | <1 | <0.01 | <0.01 | <0.01 | <0.01 | <0.01 |  | 0.00018 | 0.00038 |  |  | 15 | <0.001 |  | <0.001 | <0.01 | 0.004 | 0.006 |  | <0.01 | <0.05 | 9.3 | 637 | <0.5 |  | <0.01 | <0.01 | 0.2 |  | <0.100 | <0.01 | <0.01 | 0.01 | 0.002 | 0.013 |  | <1 | 3 | 3 | <0.002 | 0.004 |  | <0.00003 | <0.00003 | <0.05 | <0.001 | <0.001 |  |  | <0.01 | 0.002 |  | 0.002 | 3.9 | <0.01 | <0.01 | <1 |  |  | 7.4 | <0.01 |  | <0.05 | <0.20 |  |  |  |  | <0.01 |  | 0.005 |  | 0.005 | 8 | 8 | 40 | <1 |  |  |  | 0.05 | 0.05 | 0.01 |  |  | <0.01 | <0.01 | <0.01 | 0.02 | <0.100 | <0.100 | <0.100 | <0.100 | <0.01 | <0.01 | <0.01 | 0.01 | <0.005 | <0.005 | <0.020 |  |  |  | <0.05 |  |  | 0.199 | 0.197
WMP2 | 2023-01-31 | 0:00 | <0.01 | <0.01 | 272 | <0.01 | 0.08 | 0.03 | <0.01 | <0.001 | <0.001 |  | <0.001 | <0.001 |  | 0.03 |  | 0.02 | <5 | <0.01 | <0.01 | <0.01 | <0.01 | <0.01 |  | 0.00022 | 9e-05 |  |  | 13 | <0.001 |  | <0.001 | <0.01 | 0.002 | 0.003 |  | <0.01 | <0.05 | 10.9 | 672 | <5 |  | 0.02 | <0.01 | 0.2 |  | <0.100 | <0.01 | <0.01 | 0.1 | 0.001 | 0.007 |  | <10 | 3 | 3 | 0.016 | 0.02 |  | <0.00003 | <0.00003 | <0.05 | <0.001 | <0.001 |  |  | <0.01 | 0.001 |  | 0.002 | 2.6 | <0.01 | <0.01 | <5 |  |  | 7.3 | 0.01 |  | <0.05 | <0.20 |  |  |  |  | 0.02 |  | 0.005 |  | 0.005 | 8 | 8 | 48 | <5 |  |  |  | 0.06 | <0.01 | 0.06 |  |  | <0.01 | 0.01 | 0.01 | 0.03 | <0.100 | <0.100 | <0.100 | <0.100 | <0.01 | <0.01 | <0.01 | <0.01 | <0.005 | <0.005 | <0.020 |  |  |  | <0.05 |  |  | 0.083 | 0.055
WMP2 | 2022-11-16 | 0:00 | <0.01 | <0.01 | 90.3 | <0.01 | 0.01 | 0.04 | <0.01 | <0.001 | <0.001 |  | <0.001 | <0.001 |  | 0.03 |  | 0.03 | <1 | <0.01 | <0.01 | <0.01 | <0.01 | <0.01 |  | 0.00018 | 0.00013 |  |  | 16 | <0.001 |  | <0.001 | 0.01 | 0.001 | 0.002 |  | <0.01 | <0.05 | 9.1 | 753 | <0.5 |  | <0.01 | <0.01 | 0.1 |  | 0.106 | <0.01 | <0.01 | 0.01 | <0.001 | 0.008 |  | <1 | 3 | 3 | 0.015 | 0.018 |  | <0.00003 | <0.00003 | <0.05 | <0.001 | <0.001 |  |  | <0.01 | 0.002 |  | 0.002 | 0.4 | 0.01 | <0.01 | <1 |  |  | 7.1 | <0.01 |  | <0.05 | <0.20 |  |  |  |  | <0.01 |  | <0.001 |  | <0.001 | 10 | 10 | 59 | <1 |  |  |  | <0.01 | 0.02 | 0.05 |  |  | <0.01 | <0.01 | <0.01 | <0.01 | <0.100 | <0.100 | <0.100 | <0.100 | <0.01 | <0.01 | <0.01 | <0.01 | <0.005 | <0.005 | <0.020 |  |  |  | <0.05 |  |  | 0.161 | 0.116
WMP2 | 2022-10-19 | 0:00 | <0.01 | <0.01 | 335 | <0.01 | <0.01 | 0.3 | <0.01 | <0.001 | <0.001 |  | <0.001 | <0.001 |  | 0.03 |  | 0.03 | <1 | <0.01 | <0.01 | <0.01 | <0.01 | <0.01 |  | 3e-05 | 6e-05 |  |  | 17 | <0.001 |  | <0.001 | <0.01 | 0.001 | 0.001 |  | <0.01 | <0.05 | 10.4 | 748 | <0.5 |  | <0.01 | <0.01 | 0.1 |  | <0.100 | <0.01 | <0.01 | <0.01 | <0.001 | 0.002 |  | <1 | 4 | 3 | 0.076 | 0.089 |  | <0.00003 | <0.00003 | <0.05 | <0.001 | <0.001 |  |  | <0.01 | 0.003 |  | 0.003 | <0.2 | <0.01 | <0.01 | <1 |  |  | 7.5 | <0.01 |  | <0.05 | <0.20 |  |  |  |  | <0.01 |  | <0.001 |  | <0.001 | 10 | 11 | 61 | <1 |  |  |  | 0.06 | 0.02 | 0.01 |  |  | <0.01 | <0.01 | <0.01 | 0.02 | <0.100 | <0.100 | <0.100 | <0.100 | <0.01 | <0.01 | <0.01 | 0.01 | <0.005 | <0.005 | <0.020 |  |  |  | <0.05 |  |  | 0.054 | 0.049
WMP2 | 2022-09-22 | 0:00 | <0.01 | <0.01 | 316 | <0.01 | 0.02 | 0.2 | <0.01 | <0.001 | <0.001 |  | <0.001 | <0.001 |  | 0.03 |  | 0.03 | <1 | <0.01 | <0.01 | <0.01 | <0.01 | <0.01 |  | 0.00016 | 0.00015 |  |  | 17 | <0.001 |  | <0.001 | <0.01 | 0.002 | 0.003 |  | <0.01 | <0.05 | 8.3 | 777 | <0.5 |  | <0.01 | <0.01 | 0.1 |  | <0.100 | <0.01 | 0.01 | 0.11 | <0.001 | 0.005 |  | <1 | 3 | 3 | 0.011 | 0.013 |  | <0.00003 | <0.00003 | <0.05 | <0.001 | 0.002 |  |  | <0.01 | 0.003 |  | 0.002 | 0.3 | 0.01 | <0.01 | <1 |  |  | 7.4 | <0.01 |  | <0.05 | <0.20 |  |  |  |  | <0.01 |  | <0.001 |  | <0.001 | 9 | 10 | 54 | <1 |  |  |  | 0.03 | 0.04 | 0.03 |  |  | <0.01 | <0.01 | <0.01 | 0.02 | <0.100 | <0.100 | <0.100 | <0.100 | <0.01 | <0.01 | <0.01 | 0.02 | <0.005 | <0.005 | <0.020 |  |  |  | <0.05 |  |  | 0.051 | 0.074
WMP2 | 2022-08-22 | 0:00 | <0.01 | <0.01 |  |  |  | 0.3 | <0.01 | <0.001 |  |  | <0.001 |  |  |  |  | 0.03 | <5 | <0.01 | <0.01 | <0.01 | <0.01 | <0.01 |  | 0.00034 |  |  |  | 18 | <0.001 |  |  | <0.01 | 0.001 |  |  | <0.01 |  | 8.6 | 775 | <5 |  | <0.01 | <0.01 | 0.1 |  | <0.100 | <0.01 |  |  | 0.003 |  |  | <10 | [5 empty] | <0.00003 |  |  | <0.001 |  |  |  | <0.01 | 0.002 | [5 empty] | <5 |  |  | 7.2 | <0.01 | <0.05 | [6 empty] | <0.01 |  | <0.001 |  |  |  |  | 56 | <5 |  |  |  | 0.08 | <0.01 | 0.35 |  |  | <0.01 | <0.01 | 0.01 | 0.06 | <0.100 | <0.100 | <0.100 | <0.100 | <0.01 | <0.01 | <0.01 | <0.01 | <0.005 | <0.005 | <0.020 | [6 empty] | 0.02
WMP2 | 2022-07-20 | 0:00 | <0.01 | <0.01 |  |  |  |  | <0.01 | <0.001 |  |  | 0.002 |  |  |  |  | 0.03 | <5 | <0.01 | <0.01 | <0.01 | <0.01 | <0.01 |  | 0.00052 |  |  |  | 19 | 0.001 |  |  | <0.01 | 0.002 |  |  | <0.01 |  | 4.5 | 796 | <5 |  | <0.01 | <0.01 | 0.2 |  | <0.100 | <0.01 |  |  | 0.009 |  |  | <10 | [5 empty] | <0.00003 |  |  | <0.001 |  |  |  | <0.01 | 0.002 | [5 empty] | <5 |  |  | 7.3 | <0.01 | <0.05 | [6 empty] | <0.01 |  | 0.002 |  |  |  |  | 43 | <5 |  |  |  | 0.09 | 0.11 | <0.01 |  |  | <0.01 | 0.01 | 0.02 | 0.03 | <0.100 | <0.100 | <0.100 | <0.100 | <0.01 | 0.01 | 0.02 | 0.04 | <0.005 | <0.005 | <0.020 | [6 empty] | 0.04
WMP2 | 2022-05-17 | 16:00 | <0.01 | <0.01 | 303 | 0.01 | 0.02 | <0.01 | <0.01 | <0.001 | <0.001 |  | <0.001 | <0.001 |  | 0.02 |  | 0.02 | <1 | <0.01 | <0.01 | <0.01 | <0.01 | <0.01 |  | 2e-05 | 6e-05 |  |  | 16 | <0.001 |  | <0.001 | <0.01 | <0.001 | 0.001 |  | <0.01 | <0.05 | 9.1 | 719 | <1 |  | <0.01 | <0.01 | 0.1 |  | <0.100 | <0.01 | <0.01 | 0.06 | <0.001 | <0.001 |  | <1 | 3 |  | <0.002 | 3 |  | <0.00003 | <0.00003 | <0.05 | <0.001 | <0.001 |  |  | <0.01 | <0.001 |  | <0.001 | 1.4 | <0.01 | <0.01 | <1 |  |  | 7.3 | <0.01 |  | <0.05 | <0.20 |  |  |  |  | <0.01 |  | 0.005 |  | 0.001 | 8 | 14 | 41 | <1 |  |  | 1.4 | 0.01 | 0.01 | <0.01 |  |  | <0.01 | <0.01 | <0.01 | <0.01 | <0.100 | <0.100 | <0.100 | <0.100 | <0.01 | <0.01 | <0.01 | <0.01 | <0.005 | <0.005 | <0.020 |  |  |  | <0.05 |  |  | 0.015 | 0.003
WMP2 | 2022-02-28 | 0:00 | <0.01 | <0.01 |  |  |  |  | <0.01 | <0.001 |  |  | <0.001 |  |  |  |  | 0.02 | <5 | <0.01 | <0.01 | <0.01 | <0.01 | <0.01 |  | 0.00034 |  |  |  | 15 | <0.001 |  |  | <0.01 | 0.003 |  |  | <0.01 |  | 8.3 | 647 | <5 |  | <0.01 | <0.01 | 0.1 |  | <0.100 | <0.01 |  |  | <0.001 |  |  | <10 | [5 empty] | <0.00003 |  |  | <0.001 |  |  |  | 0.01 | 0.002 | [5 empty] | <5 |  |  | 7.2 | <0.01 | <0.05 | [6 empty] | <0.01 |  | 0.004 |  |  |  |  | 40 | <5 |  |  |  | 0.02 | 0.02 | 0.01 |  |  | <0.01 | 0.02 | <0.01 | <0.01 | <0.100 | <0.100 | <0.100 | <0.100 | <0.01 | <0.01 | <0.01 | 0.01 | <0.005 | <0.005 | <0.020 | [6 empty] | 0.01
WMP2 | 2022-01-31 | 0:00 | <0.01 | <0.01 |  |  |  |  | <0.01 | <0.001 |  |  | <0.001 |  |  |  |  | 0.02 | <5 | <0.01 | <0.01 | <0.01 | <0.01 | <0.01 |  | 0.00026 |  |  |  | 18 | <0.001 |  |  | <0.01 | 0.002 |  |  | <0.01 |  | 10.4 | 590 | <5 |  | <0.01 | <0.01 | 0.1 |  | <0.100 | <0.01 |  |  | <0.001 |  |  | <10 | [5 empty] | <0.00003 |  |  | <0.001 |  |  |  | <0.01 | 0.002 | [5 empty] | <5 |  |  | 7.4 | <0.01 | <0.05 | [6 empty] | <0.01 |  | 0.003 |  |  |  |  | 49 | <5 |  |  |  | 0.01 | 0.02 | <0.01 |  |  | <0.01 | <0.01 | <0.01 | <0.01 | <0.100 | <0.100 | <0.100 | <0.100 | <0.01 | <0.01 | <0.01 | <0.01 | <0.005 | <0.005 | <0.020 | [6 empty] | 0.011
WMP2 | 2021-11-18 | 0:00 | <0.01 | <0.01 |  |  |  |  | <0.01 | <0.001 |  |  | <0.001 |  |  |  |  | 0.03 | <5 | <0.01 | <0.01 | <0.01 | <0.01 | <0.01 |  | <0.00002 |  |  |  | 19 | <0.001 |  |  | <0.01 | <0.001 |  |  | <0.01 |  | 10.8 | 590 | <5 |  | <0.01 | <0.01 | 0.1 |  | <0.100 | <0.01 |  |  | <0.001 |  |  | <10 | [5 empty] | <0.00003 |  |  | <0.001 |  |  |  | <0.01 | <0.001 | [5 empty] | <5 |  |  | 7.6 | <0.01 | <0.05 | [6 empty] | <0.01 |  | 0.005 |  |  |  |  | 49 | <5 |  |  |  | 0.02 | 0.01 | 0.02 |  |  | <0.01 | <0.01 | <0.01 | 0.01 | <0.100 | <0.100 | <0.100 | <0.100 | <0.01 | <0.01 | <0.01 | <0.01 |  | <0.005 | <0.020 | <0.005 | [5 empty] | <0.002
WMP2 | 2019-02-22 | 0:00 | <0.01 | <0.01 |  |  |  |  | <0.01 | <1.0 |  |  |  |  | 0.6 |  | 31 |  | <1.0 | <0.01 | <0.01 | <0.01 | <0.01 | <0.01 | 0.22 |  |  |  |  | 31 |  | <1.0 |  | <0.01 |  |  | 1.9 | <0.01 |  | 7.8 | 770 | <1.0 | 0.13 | <0.01 | <0.01 |  |  |  | <0.01 |  |  |  |  | <0.3 | <1.0 |  |  |  |  | <0.05 | [5 empty] | <1.0 |  | <0.04 |  | 2 |  |  |  |  | <1.0 |  | <0.04 | 8.24 | <0.01 |  |  |  | <0.02 |  |  |  | <0.01 |  |  | 4.1 |  |  |  | 57 | <1.0 | [6 empty] | <20.0 | [21 empty] | 5
WMP2 | 2018-05-29 | 0:00 | <0.01 | <0.01 |  |  |  |  | <0.01 |  |  | <1.0 |  |  | 0.4 |  | 29 |  | <1.0 | <0.01 | <0.01 | <0.01 | <0.01 | <0.01 | 0.1 |  |  |  |  | 34 |  | <1.0 |  | <0.01 |  |  | 1.5 | <0.01 |  | 6.9 | 850 | <1.0 | 0.08 | <0.01 | <0.01 |  |  |  | <0.01 |  |  |  |  | <0.3 | <1.0 |  |  |  |  | <0.05 | [5 empty] | <1.0 |  | 0.02 |  | 1 |  |  |  |  | <1.0 |  | 0.02 | 7.83 | <0.01 |  |  |  | <0.02 |  |  |  | <0.01 |  |  | 5.6 |  |  |  | 62 | <1.0 | [6 empty] | 90 | [21 empty] | 8
WMP2 | 2018-03-05 | 0:00 | <0.01 | <0.01 |  |  |  |  | <0.01 |  |  | <1.0 |  |  | 0.6 |  | 29 |  | <1.0 | <0.01 | <0.01 | <0.01 | <0.01 | <0.01 | 0.16 |  |  |  |  | 33 |  | <1.0 |  | <0.01 |  |  | 1.5 | <0.01 |  | 6.5 | 790 | <1.0 | 0.08 | <0.01 | <0.01 |  |  |  | <0.01 |  |  |  |  | <0.3 | <1.0 |  |  |  |  | <0.05 | [5 empty] | 1 |  | <0.01 |  | 2 |  |  |  |  | <1.0 |  | <0.01 | 8.14 | <0.01 |  |  |  | <0.02 |  |  |  | <0.01 |  |  | 4.3 |  |  |  | 58 | <1.0 | [6 empty] | 80 | [21 empty] | 3
WMP2 | 2018-01-30 | 0:00 | <0.01 | <0.01 |  |  |  |  | <0.01 |  |  | <1.0 |  |  | 0.5 |  | 32 |  | <1.0 | <0.01 | <0.01 | <0.01 | <0.01 | <0.01 | 0.11 |  |  |  |  | 33 |  | <1.0 |  | <0.01 |  |  | 1.4 | <0.01 |  | 7.1 | 790 | <1.0 | 0.11 | <0.01 | <0.01 |  |  |  | <0.01 |  |  |  |  | <0.3 | <1.0 |  |  |  |  | <0.05 | [5 empty] | <1.0 |  | <0.01 |  | 2 |  |  |  |  | <1.0 |  | <0.01 | 7.91 | <0.01 |  |  |  | <0.02 |  |  |  | <0.01 |  |  | 3.4 |  |  |  | 52 | <1.0 | [6 empty] | <20.0 | [21 empty] | 4
WMP2 | 2017-12-21 | 0:00 | <0.01 | <0.01 |  |  |  |  | <0.01 |  |  | <1.0 |  |  | 0.4 |  | 30 |  | <1.0 | <0.01 | <0.01 | <0.01 | <0.01 | <0.01 | 0.08 |  |  |  |  | 31 |  | <1.0 |  | <0.01 |  |  | 1.5 | <0.01 |  | 4.5 | 740 | <1.0 | 0.1 | <0.01 | <0.01 |  |  |  | <0.01 |  |  |  |  | <0.3 | <1.0 |  |  |  |  | <0.05 | [5 empty] | <1.0 |  | <0.01 |  | 1 |  |  |  |  | <1.0 |  | <0.01 | 7.9 | <0.01 |  |  |  | <0.02 |  |  |  | <0.01 |  |  | 2.8 |  |  |  | 43 | <1.0 | [6 empty] | 130 | [21 empty] | 4
WMP2 | 2017-11-14 | 0:00 | <0.01 | <0.01 |  |  |  |  | <0.01 |  |  | 1 |  |  | 0.5 |  | 28 |  | <1.0 | <0.01 | <0.01 | <0.01 | <0.01 | <0.01 | 0.1 |  |  |  |  | 29 |  | <1.0 |  | <0.01 |  |  | 2.2 | <0.01 |  | 5.2 | 750 | <1.0 | 0.1 | <0.01 | <0.01 |  |  |  | <0.01 |  |  |  |  | 0.3 | <1.0 |  |  |  |  | <0.05 | [5 empty] | 2 |  | 0.01 |  | 2 |  |  |  |  | <1.0 |  | 0.01 | 7.8 | <0.01 |  |  |  | <0.02 |  |  |  | <0.01 |  |  | 4.2 |  |  |  | 53 | <1.0 | [6 empty] | 130 | [21 empty] | 5
WMP2 | 2017-07-31 | 0:00 | <0.01 | <0.01 |  |  |  |  | <0.01 | <1.0 |  |  |  |  | 0.4 |  | 34 |  | <1.0 | <0.01 | <0.01 | <0.01 | <0.01 | <0.01 | 0.26 |  |  |  |  | 30 |  | <1.0 |  | <0.01 |  |  | 4.5 | <0.01 |  | 6.8 | 760 | <1.0 | 0.12 | <0.01 | <0.01 |  |  |  | <0.01 |  |  |  |  | 1.3 | <1.0 |  |  |  |  | 0.14 | [5 empty] | <1.0 |  | <0.01 |  | 2 |  |  |  |  | <1.0 |  | <0.01 | 7.8 | <0.01 |  |  |  | <0.02 |  |  |  | <0.01 |  |  | 3.9 |  |  |  | 59 | <1.0 | [6 empty] | 110 | [21 empty] | 4
WMP2 | 2017-06-12 | 0:00 | [7 empty] | <1.0 |  |  |  |  | 0.6 |  | 28 |  | <1.0 | [5 empty] | 0.09 |  |  |  |  | 28 |  | <1.0 |  |  |  |  | 2.6 |  |  | 10 | 700 | <1.0 |  |  |  | 0.15 | [7 empty] | 2.7 | <1.0 |  |  |  |  | <0.05 | [5 empty] | <1.0 |  |  |  | 1 |  |  |  |  | <1.0 |  |  | 7.9 |  |  |  |  | <0.02 | [6 empty] | 3.8 |  |  |  | 56 | <1.0 | [28 empty] | <2.0
WMP2 | 2017-05-30 | 0:00 | <0.01 | <0.01 |  |  |  |  | <0.01 | <1.0 |  |  |  |  | 0.4 |  | 28 |  | <1.0 | [5 empty] | 0.31 |  |  |  |  | 27 |  | <1.0 |  | <0.01 |  |  | 3.7 |  |  | 7.2 | 720 | <1.0 | 0.37 | <0.01 | <0.01 | [8 empty] | 1 | <1.0 |  |  |  |  | 0.05 | [5 empty] | <1.0 |  | <0.01 |  | 2 |  |  |  |  | <1.0 |  | <0.01 | 7.8 | <0.01 |  |  |  | <0.02 |  |  |  | <0.01 |  |  | 4 |  |  |  | 55 | <1.0 | [6 empty] | 60 | [21 empty] | 5
WMP2 | 2017-03-29 | 0:00 | <0.01 | <0.01 |  |  |  |  | <0.01 | <1.0 |  |  |  |  | 0.4 |  | 31 |  | <1.0 | <0.01 | <0.01 | <0.01 | <0.01 | <0.01 | 0.11 |  |  |  |  | 26 |  | <1.0 |  | <0.01 |  |  | 1.8 | <0.01 |  | 8 | 710 | <1.0 |  | <0.01 | <0.01 | 0.14 |  |  | <0.01 |  |  |  |  | 0.8 | <1.0 |  |  |  |  | <0.05 | [5 empty] | <1.0 |  | <0.01 |  | 1 |  |  |  |  | <1.0 |  | <0.01 | 7.6 | <0.01 |  |  |  | <0.02 |  |  |  | <0.01 | 3.5 |  | 3.5 |  |  |  | 53 | <1.0 | [6 empty] | 50 | [21 empty] | 2
WMP2 | 2017-02-09 | 0:00 | <0.01 | <0.01 |  |  |  |  | <0.01 | <1.0 |  |  |  |  | 0.5 |  | 28 |  | <1.0 | <0.01 | <0.01 | <0.01 | <0.01 | <0.01 | 0.14 |  |  |  |  | 26 |  | <1.0 |  | <0.01 |  |  | 2.2 | <0.01 |  | 7.6 | 700 | <1.0 |  | <0.01 | <0.01 | 0.15 |  |  | <0.01 |  |  |  |  | 0.6 | <1.0 |  |  |  |  | <0.05 | [5 empty] | 3 |  | <0.01 |  | 2 |  |  |  |  | <1.0 |  | <0.01 | 7.8 | <0.01 |  |  |  | <0.02 |  |  |  | <0.01 | 3.1 |  | 3.1 |  |  |  | 45 | <1.0 | [6 empty] | <20.0 | [21 empty] | 3
WMP2 | 2017-01-25 | 0:00 | <0.01 | <0.01 |  |  |  |  | <0.01 | <1.0 |  |  |  |  | 0.5 |  | 30 |  | <1.0 | <0.01 | <0.01 | <0.01 | <0.01 | <0.01 | 0.4 |  |  |  |  | 26 |  | <1.0 |  | <0.01 |  |  | 3.9 | <0.01 |  | 8.1 | 890 | <1.0 |  | <0.01 | <0.01 | 0.14 |  |  | <0.01 |  |  |  |  | 2.3 | <1.0 |  |  |  |  | <0.05 | [5 empty] | <1.0 |  | <0.01 |  | 3 |  |  |  |  | <1.0 |  | <0.01 | 7.7 | <0.01 |  |  |  | <0.02 |  |  |  | <0.01 | 3.4 |  | 3.4 |  |  |  | 47 | <1.0 | [6 empty] | <20.0 | [21 empty] | 9
WMP2 | 2016-12-23 | 0:00 | <0.01 | <0.01 |  |  |  |  | <0.01 | <1.0 |  |  |  |  | 0.5 |  | 34 |  | <1.0 | <0.01 | <0.01 | <0.01 | <0.01 | <0.01 | 0.4 |  |  |  |  | 29 |  | <1.0 |  | <0.01 |  |  | 4.2 | <0.01 |  | 7.6 | 760 | <1.0 |  | <0.01 | <0.01 | 0.12 |  |  | <0.01 |  |  |  |  | 1 | <1.0 |  |  |  |  | <0.05 | [5 empty] | 1 | <0.01 |  |  | 2 |  |  |  |  | <1.0 |  | <0.01 | 7.8 | <0.01 |  |  |  | <0.02 |  |  |  | <0.01 | 4.3 |  | 4.3 |  |  |  | 46 | <1.0 | [6 empty] | 40 | [21 empty] | 8
WMP2 | 2016-10-22 | 0:00 | <0.01 | <0.01 |  |  |  |  | <0.01 | <1.0 |  |  |  |  | 0.5 |  | 32 |  | <1.0 | <0.01 | <0.01 | <0.01 | <0.01 | <0.01 | 0.43 |  |  |  |  | 30 |  | <1.0 |  | <0.01 |  |  | 3.7 | <0.01 |  | 7 | 790 | <1.0 |  | <0.01 | <0.01 | 0.1 |  |  | <0.01 |  |  |  |  | 4.9 | <1.0 |  |  |  |  | <0.05 | [5 empty] | <1.0 | 0.02 |  |  | 2 |  |  |  |  | <1.0 |  | 0.02 | 7.6 | <0.01 |  |  |  | <0.02 |  |  |  | <0.01 | 5 |  | 5 |  |  |  | 53 | <1.0 | [6 empty] | 90 | [21 empty] | 6
WMP2 | 2016-10-17 | 0:00 | <0.01 | <0.01 |  |  |  |  | <0.01 | <1.0 |  |  |  |  | 0.9 |  | 30 |  | <1.0 | <0.01 | <0.01 | <0.01 | <0.01 | <0.01 | 0.25 |  |  |  |  | 30 |  | 5 |  | <0.01 |  |  | 4.8 | <0.01 |  | 6.4 | 780 | <1.0 |  | <0.01 | <0.01 | <0.05 |  |  | <0.01 |  |  |  |  | <0.3 | <1.0 |  |  |  |  | <0.05 | [5 empty] | <1.0 | <0.01 |  |  | 8 |  |  |  |  | <1.0 |  | <0.01 | 7.8 | <0.01 |  |  |  | <0.02 |  |  |  | <0.01 | 6.6 |  | 6.6 |  |  |  | 54 | <1.0 | [6 empty] | 110 | [21 empty] | 7
WMP2 | 2016-09-28 | 0:00 | <0.01 | <0.01 |  |  |  |  | <0.01 | <1.0 |  |  |  |  | 1.6 |  | 32 |  | <1.0 | <0.01 | <0.01 | <0.01 | <0.01 | <0.01 | 0.05 |  |  |  |  | 30 |  | <1.0 |  | <0.01 |  |  | 1.2 | <0.01 |  | 4.8 | 800 | <1.0 |  | <0.01 | <0.01 | 0.1 |  |  | <0.01 |  |  |  |  | 0.9 | <1.0 |  |  |  |  | <0.05 | [5 empty] | <1.0 | 0.03 |  |  | 9 |  |  |  |  | <1.0 |  | 0.03 | 7.6 | <0.01 |  |  |  | <0.02 |  |  |  | <0.01 | 6.5 |  | 6.5 |  |  |  | 55 | <1.0 | [6 empty] | 54 | [21 empty] | 2
WMP2 | 2016-08-08 | 0:00 | <0.01 | <0.01 |  |  |  |  | <0.01 | <1.0 |  |  |  |  | 0.9 |  | 26 |  | <1.0 | <0.01 | <0.01 | <0.01 | <0.01 | <0.01 | 0.06 |  |  |  |  | 31 |  | <1.0 |  | <0.01 |  |  | 1.5 | <0.01 |  | 4.9 | 780 | <1.0 |  | <0.01 | <0.01 | 0.09 |  |  | <0.01 |  |  |  |  | <0.3 | <1.0 |  |  |  |  | <0.05 | [5 empty] | <1.0 | <0.01 |  |  | 5 |  |  |  |  | <1.0 |  | <0.01 | 7.7 | <0.01 |  |  |  | <0.02 |  |  |  | <0.01 | 8.7 |  | 8.7 |  |  |  | 52 | <1.0 | [6 empty] | <20.0 | [21 empty] | 3
WMP2 | 2016-07-11 | 0:00 | [75 empty] | 8
WMP3 | 2025-11-05 | 0:00 | <0.01 | <0.01 | 127 | <0.01 | 0.34 | <0.01 | <0.01 | <0.001 | <0.001 |  | <0.001 | <0.001 |  | 0.03 |  | 0.03 | <5 | <0.01 | <0.01 | 0.02 | <0.01 | <0.01 |  | 0.00012 | 0.00017 | 58 | 59 | 39 | <0.001 |  | <0.001 | <0.01 | 0.002 | 0.002 |  |  | <0.05 | 8.5 | 460 | <5 | 0.2 | 0.02 | <0.01 |  |  | <0.100 | <0.01 | <0.01 | 0.35 | 0.0007 | 0.0079 |  | <10 | 10 | 11 | 0.003 | 0.013 |  | <0.00003 | <0.00003 | <0.05 | <0.001 | <0.001 |  |  | <0.01 | 0.002 |  | 0.002 | 1.2 | <0.01 |  | <5 |  |  | 7 | <0.01 |  | <0.05 |  |  | 0.21 | 4 | 4 | 0.02 |  | <0.001 |  | <0.001 | 21 | 21 | 44 | <5 |  | <0.20 |  | <0.01 | 0.03 | 0.03 |  |  | <0.01 | <0.01 | <0.01 | <0.01 | <0.100 | <0.100 | <0.100 | <0.100 | <0.01 | <0.01 | <0.01 | <0.01 | <0.005 | <0.005 | <0.020 |  |  |  | <0.05 |  |  | 0.012 | 0.014
WMP3 | 2025-08-06 | 0:00 | <0.01 | <0.01 | 126 | <0.01 | 0.38 | <0.01 | <0.01 | <0.001 | <0.001 |  | <0.001 | <0.001 |  | 0.03 |  | 0.02 | <5 | <0.01 | <0.01 | <0.01 | <0.01 | <0.01 |  | 6e-05 | 0.00013 | 51 | 53 | 29 | <0.001 |  | <0.001 | <0.01 | 0.001 | 0.002 |  |  | <0.05 | 9.6 | 402 | <5 | 0.2 | <0.01 | <0.01 |  |  | <0.100 | <0.01 | <0.01 | 0.45 | <0.0002 | 0.0244 |  | <10 | 9 | 9 | 0.009 | 0.02 |  | <0.00003 | <0.00003 | <0.05 | <0.001 | <0.001 |  |  | <0.01 | 0.001 |  | <0.001 | 0.6 | 0.05 |  | <5 |  |  | 7.1 | <0.01 |  | <0.05 |  |  | 0.15 | 3 | 3 | <0.01 |  | <0.001 |  | 0.001 | 13 | 13 | 30 | <5 |  | <0.20 |  | <0.01 | 0.02 | 0.02 |  |  | <0.01 | <0.01 | <0.01 | <0.01 | <0.100 | <0.100 | <0.100 | <0.100 | <0.01 | <0.01 | <0.01 | <0.01 | <0.005 | <0.005 | <0.020 |  |  |  | <0.05 |  |  | 0.019 | 0.032
WMP3 | 2025-05-13 | 8:00 | <0.01 | <0.01 | 125 | <0.01 | 0.58 | <0.01 | <0.01 | <0.001 | <0.010 |  | <0.001 | <0.010 |  | 0.03 |  | 0.02 | <5 | <0.01 | <0.01 | <0.01 | <0.01 | <0.01 |  | 8e-05 | <0.00020 | 48 | 47 | 12 | <0.001 |  | <0.010 | <0.01 | <0.001 | <0.010 |  |  | <0.05 | 11.3 | 338 | <5 |  | <0.01 | <0.01 | 0.2 |  | <0.100 | <0.01 | <0.01 | 0.55 | 0.0003 | 0.0079 |  | <10 | 8 | 8 | 0.002 | <0.020 |  | <0.00003 | <0.00030 | <0.05 | <0.001 | <0.010 |  |  | <0.01 | 0.001 |  | <0.010 | 3.1 | <0.01 |  | <5 |  |  | 7 | <0.01 |  | <0.05 | <0.20 |  | 0.13 | 2 | 2 | <0.01 |  | 0.001 |  | <0.010 | 9 | 9 | 22 | <5 |  |  |  | 0.01 | <0.01 | 0.01 |  |  | <0.01 | <0.01 | <0.01 | <0.01 | <0.100 | <0.100 | <0.100 | <0.100 | <0.01 | <0.01 | <0.01 | <0.01 | <0.005 | <0.005 | <0.020 |  |  |  | <0.05 |  |  | 0.014 | 0.021
WMP3 | 2025-04-08 | 0:00 | <0.01 | <0.01 | 118 | <0.01 | 0.33 | 0.03 | <0.01 | <0.001 | <0.001 |  | <0.001 | <0.001 |  | 0.02 |  | 0.02 | <1 | <0.01 | <0.01 | <0.01 | <0.01 | <0.01 |  | 0.0003 | 0.00022 | 46 | 47 | 6 | <0.001 |  | <0.001 | 0.02 | <0.001 | 0.001 |  |  | <0.05 | 12.1 | 325 | <0.5 |  | 0.03 | <0.01 | 0.2 |  | <0.100 | <0.01 | <0.01 | 0.31 | 0.0008 | 0.0135 |  | <1 | 7 | 7 | 0.006 | 0.009 |  | <0.00003 | <0.00003 | <0.05 | <0.001 | <0.001 |  |  | <0.01 | <0.001 |  | 0.001 | 3.9 | <0.01 |  | <1 |  |  | 7.3 | 0.02 |  | <0.05 | <0.20 |  | 0.12 | 2 | 2 | 0.03 |  | <0.001 |  | <0.001 | 7 | 6 | 21 | <1 |  |  |  | 0.02 | 0.02 | 0.02 |  |  | <0.01 | <0.01 | <0.01 | 0.01 | <0.100 | <0.100 | <0.100 | <0.100 | <0.01 | <0.01 | <0.01 | 0.01 | <0.005 | <0.005 | <0.020 |  |  |  | <0.05 |  |  | 0.008 | 0.009
WMP3 | 2025-03-19 | 0:00 | <0.01 | <0.01 | 113 | <0.01 | 0.32 | <0.01 | <0.01 | <0.001 | <0.001 |  | <0.001 | <0.001 |  | 0.02 |  | 0.02 | <5 | <0.01 | <0.01 | <0.01 | <0.01 | <0.01 |  | 0.00011 | 0.00015 | 48 | 50 | 7 | <0.001 |  | <0.001 | 0.01 | <0.001 | 0.001 |  |  | <0.05 | 11.2 | 306 | <5 |  | 0.01 | <0.01 | 0.2 |  | <0.100 | <0.01 | <0.01 | 0.43 | 0.0008 | 0.0125 |  | <10 | 8 | 8 | 0.004 | 0.005 |  | <0.00003 | <0.00003 | <0.05 | <0.001 | <0.001 |  |  | <0.01 | <0.001 |  | <0.001 | 4.1 | <0.01 |  | <5 |  |  | 7 | <0.01 |  | <0.05 | <0.20 |  | 0.09 | 2 | 2 | 0.01 |  | <0.001 |  | <0.001 | 6 | 6 | 20 | <5 |  |  |  | 0.02 | <0.01 | 0.02 |  |  | <0.01 | <0.01 | <0.01 | <0.01 | <0.100 | <0.100 | <0.100 | <0.100 | <0.01 | <0.01 | <0.01 | <0.01 | <0.005 | <0.005 | <0.020 |  |  |  | <0.05 |  |  | 0.015 | 0.009
WMP3 | 2025-02-26 | 0:00 | <0.01 | <0.01 | 110 | <0.01 | 0.38 | 0.02 | <0.01 | <0.001 | <0.001 |  | <0.001 | <0.001 |  | 0.02 |  | 0.02 | <1 | 0.03 | <0.01 | <0.01 | <0.01 | <0.01 |  | 0.0001 | 0.00014 | 47 | 49 | 7 | <0.001 |  | <0.001 | 0.04 | <0.001 | 0.001 |  |  | <0.05 | 13.5 | 318 | <0.5 |  | 0.06 | <0.01 | 0.2 |  | <0.100 | <0.01 | <0.01 | 0.44 | 0.0004 | 0.0017 |  | <1 | 8 | 8 | 0.005 | <0.002 |  | <0.00003 | <0.00003 | <0.05 | <0.001 | <0.001 |  |  | <0.01 | <0.001 |  | <0.001 | 4.1 | <0.01 |  | <1 |  |  | 7.2 | 0.02 |  | <0.05 | <0.20 |  | 0.12 | 2 | 2 | 0.06 |  | <0.001 |  | <0.001 | 6 | 6 | 21 | <1 |  |  |  | <0.01 | <0.01 | <0.01 |  |  | <0.01 | <0.01 | <0.01 | <0.01 | <0.100 | <0.100 | <0.100 | <0.100 | <0.01 | <0.01 | <0.01 | <0.01 | <0.005 | <0.005 | <0.020 |  |  |  | <0.05 |  |  | 0.013 | 0.008
WMP3 | 2025-01-15 | 0:00 | <0.01 | <0.01 | 118 | <0.01 | 0.15 | <0.01 | <0.01 | <0.001 | <0.001 |  | <0.001 | <0.001 |  | 0.02 |  | 0.02 | <5 | <0.01 | <0.01 | <0.01 | <0.01 | <0.01 |  | 0.0006 | 0.00082 | 46 | 51 | 12 | <0.001 |  | <0.001 | <0.01 | 0.001 | 0.002 |  |  | <0.05 | 10.3 | 337 | <5 |  | <0.01 | <0.01 | 0.3 |  | <0.100 | <0.01 | <0.01 | 0.14 | 0.002 | 0.0355 |  | <10 | 8 | 9 | 0.011 | 0.019 |  | <0.00003 | <0.00003 | <0.05 | <0.001 | <0.001 |  |  | <0.01 | 0.001 |  | 0.002 | 3.6 | <0.01 | 0.08 | <5 |  |  | 7.4 | <0.01 |  | <0.05 | <0.20 |  |  | 3 | 3 | <0.01 |  | <0.001 |  | <0.001 | 10 | 11 | 20 | <5 |  |  |  | <0.01 | 0.03 | 0.01 |  |  | <0.01 | <0.01 | <0.01 | <0.01 | <0.100 | <0.100 | <0.100 | <0.100 | <0.01 | <0.01 | <0.01 | 0.02 | <0.005 | <0.005 | <0.020 |  |  |  | <0.05 |  |  | 0.03 | 0.046
WMP3 | 2024-12-16 | 0:00 | <0.01 | <0.01 | 119 | <0.01 | 0.25 | <0.01 | <0.01 | <0.001 | <0.001 |  | <0.001 | 0.001 |  | 0.03 |  | 0.02 | <5 | 0.03 | 0.03 | 0.04 | <0.01 | <0.01 |  | 8e-05 | 0.00016 | 48 | 48 | 11 | <0.001 |  | <0.001 | 0.03 | <0.001 | 0.002 |  |  | <0.05 | 11.4 | 333 | <5 |  | 0.06 | <0.01 | 0.2 |  | <0.100 | <0.01 | <0.01 | 0.77 | 0.0002 | 0.0138 |  | <10 | 9 | 8 | 0.017 | 0.021 |  | <0.00003 | <0.00003 | <0.05 | <0.001 | <0.001 |  |  | <0.01 | 0.001 |  | 0.002 | 3.8 | <0.01 | 0.13 | <5 |  |  | 7.2 | 0.01 |  | <0.05 | <0.20 |  |  | 3 | 3 | 0.05 |  | <0.001 |  | 0.001 | 12 | 12 | 22 | <5 |  |  |  | <0.01 | 0.01 | <0.01 |  |  | <0.01 | <0.01 | <0.01 | <0.01 | <0.100 | <0.100 | <0.100 | <0.100 | <0.01 | <0.01 | <0.01 | <0.01 | <0.005 | <0.005 | <0.020 |  |  |  | <0.05 |  |  | 0.009 | 0.01
WMP3 | 2024-11-15 | 0:00 | <0.01 | <0.01 | 122 | <0.01 | 0.33 | 0.03 | <0.01 | <0.001 | <0.001 |  | <0.001 | <0.001 |  | 0.03 |  | 0.02 | <5 | <0.01 | <0.01 | 0.02 | <0.01 | <0.01 |  | 0.0002 | 0.00031 | 57 | 53 | 26 | <0.001 |  | <0.001 | <0.01 | <0.001 | 0.002 |  |  | <0.05 | 11.6 | 390 | <5 |  | 0.03 | <0.01 | 0.2 |  | <0.100 | <0.01 | <0.01 | 1.21 | 0.0003 | 0.0176 |  | <10 | 10 | 10 | 0.032 | 0.029 |  | <0.00003 | <0.00003 | <0.05 | <0.001 | <0.001 |  |  | <0.01 | 0.002 |  | 0.003 | 1.2 | <0.01 | 0.09 | <5 |  |  | 7.1 | 0.01 |  | <0.05 | <0.20 |  |  | 4 | 4 | 0.03 |  | <0.001 |  | <0.001 | 16 | 17 | 35 | <5 |  |  |  | <0.01 | <0.01 | 0.02 |  |  | <0.01 | <0.01 | <0.01 | <0.01 | <0.100 | <0.100 | <0.100 | <0.100 | <0.01 | <0.01 | <0.01 | <0.01 | <0.005 | <0.005 | <0.020 |  |  |  | <0.05 |  |  | 0.013 | 0.014
WMP3 | 2024-10-14 | 0:00 | <0.01 | <0.01 | 119 | <0.01 | 0.19 | 0.03 | <0.01 | <0.001 | <0.001 |  | <0.001 | <0.001 |  | 0.03 |  | 0.02 | <1 | <0.01 | <0.01 | <0.01 | <0.01 | <0.01 |  | 5e-05 | 6e-05 | 51 | 52 | 27 | <0.001 |  | <0.001 | <0.01 | <0.001 | 0.001 |  |  | <0.05 | 9.7 | 373 | <0.5 |  | 0.01 | <0.01 | 0.2 |  | <0.100 | <0.01 | 0.02 | 0.96 | <0.0002 | 0.0004 |  | <1 | 9 | 9 | 0.045 | 0.029 |  | <0.00003 | <0.00003 | <0.05 | <0.001 | <0.001 |  |  | <0.01 | 0.002 |  | 0.002 | 0.5 | <0.01 | 0.09 | <1 |  |  | 7.2 | 0.01 |  | <0.05 | <0.20 |  |  | 4 | 4 | 0.01 |  | <0.001 |  | <0.001 | 16 | 16 | 33 | <1 |  |  |  | 0.08 | <0.01 | 0.08 |  |  | <0.01 | <0.01 | 0.01 | 0.05 | <0.100 | <0.100 | <0.100 | <0.100 | <0.01 | <0.01 | <0.01 | <0.01 | <0.005 | <0.005 | <0.020 |  |  |  | <0.05 |  |  | 0.038 | 0.019
WMP3 | 2024-09-25 | 0:00 | <0.01 | <0.01 | 132 | <0.01 | 0.03 | 0.05 | <0.01 | <0.001 | <0.001 |  | <0.001 | <0.001 |  | 0.03 |  | 0.02 | <1 | <0.01 | <0.01 | <0.01 | <0.01 | <0.01 |  | 3e-05 | 5e-05 | 57 | 56 | 28 | <0.001 |  | <0.001 | <0.01 | <0.001 | 0.001 |  |  | <0.05 | 11.3 | 415 | <0.5 |  | 0.01 | <0.01 | 0.2 |  | <0.100 | <0.01 | 0.11 | 0.39 | <0.0002 | 0.0034 |  | <1 | 11 | 10 | 0.056 | 0.055 |  | <0.00003 | <0.00003 | <0.05 | <0.001 | <0.001 |  |  | <0.01 | 0.003 |  | 0.002 | 0.5 | <0.01 | 0.11 | <1 |  |  | 7.2 | <0.01 |  | <0.05 | <0.20 |  |  | 5 | 4 | 0.01 |  | <0.001 |  | <0.001 | 18 | 17 | 36 | <1 |  |  |  | 0.09 | <0.01 | 0.12 |  |  | <0.01 | <0.01 | <0.01 | 0.08 | <0.100 | <0.100 | <0.100 | <0.100 | <0.01 | <0.01 | <0.01 | <0.01 | <0.005 | <0.005 | <0.020 |  |  |  | <0.05 |  |  | 0.007 | 0.002
WMP3 | 2024-08-20 | 0:00 | <0.01 | <0.01 | 155 | 0.01 | 0.01 | 3.4 | <0.01 | <0.001 | <0.001 |  | 0.001 | 0.001 |  | 0.03 |  | 0.03 | <5 | <0.01 | <0.01 | <0.01 | <0.01 | <0.01 |  | <0.00002 | 5e-05 | 50 | 52 | 28 | <0.001 |  | <0.001 | <0.01 | <0.001 | 0.002 |  |  | <0.05 | 7.2 | 418 | <5 |  | <0.01 | <0.01 | 0.2 |  | <0.100 | <0.01 | 1.45 | 1.07 | <0.001 | 0.005 |  | <10 | 9 | 9 | 0.101 | 0.1 |  | <0.00003 | <0.00003 | <0.05 | <0.001 | <0.001 |  |  | <0.01 | 0.001 |  | 0.005 | 0.2 | <0.01 | 0.57 | <5 |  |  | 7 | <0.01 |  | <0.05 | <0.20 |  |  | 4 | 4 | <0.01 |  | <0.001 |  | <0.001 | 13 | 14 | 21 | <5 |  |  |  | 0.02 | <0.01 | <0.01 |  |  | <0.01 | <0.01 | <0.01 | <0.01 | <0.100 | <0.100 | <0.100 | <0.100 | <0.01 | <0.01 | <0.01 | <0.01 | <0.005 | <0.005 | <0.020 |  |  |  | <0.05 |  |  | 0.005 | 0.022
WMP3 | 2024-07-29 | 0:00 | <0.01 | <0.01 | 154 | <0.01 | <0.01 | 8.1 | <0.01 | <0.001 | <0.001 |  | <0.001 | 0.001 |  | 0.02 |  | 0.03 | <1 | <0.01 | <0.01 | <0.01 | <0.01 | <0.01 |  | <0.00002 | 3e-05 | 47 | 49 | 20 | <0.001 |  | <0.001 | <0.01 | <0.001 | 0.002 |  |  | <0.05 | 1 | 430 | <0.5 |  | <0.01 | <0.01 | 0.2 |  | <0.100 | <0.01 | 2.25 | 1.73 | <0.001 | 0.002 |  | <1 | 9 | 9 | 0.094 | 0.094 |  | <0.00003 | <0.00003 | <0.05 | <0.001 | <0.001 |  |  | <0.01 | 0.001 |  | 0.002 | <0.2 | <0.01 | 1.53 | <1 |  |  | 6.8 | <0.01 |  | <0.05 | <0.20 |  |  | 5 | 5 | <0.01 |  | <0.001 |  | <0.001 | 13 | 13 | 17 | <1 |  |  |  | <0.01 | 0.01 | <0.01 |  |  | <0.01 | <0.01 | <0.01 | <0.01 | <0.100 | <0.100 | <0.100 | <0.100 | <0.01 | <0.01 | <0.01 | <0.01 | <0.005 | <0.005 | <0.020 |  |  |  | <0.05 |  |  | <0.002 | 0.023
WMP3 | 2024-06-24 | 0:00 | <0.01 | <0.01 | 128 | 0.01 | 0.02 | 0.2 | <0.01 | <0.001 | <0.001 |  | <0.001 | <0.001 |  | 0.02 |  | 0.02 | <1 | <0.01 | <0.01 | <0.01 | <0.01 | <0.01 |  | 3e-05 | 0.00016 | 43 | 45 | 9 | <0.001 |  | <0.001 | <0.01 | <0.001 | 0.003 |  |  | <0.05 | 11.2 | 329 | <0.5 |  | <0.01 | <0.01 | 0.2 |  | <0.100 | <0.01 | 0.02 | 0.39 | <0.001 | 0.019 |  | <1 | 7 | 7 | 0.017 | 0.024 |  | <0.00003 | <0.00003 | <0.05 | <0.001 | <0.001 |  |  | <0.01 | <0.001 |  | 0.001 | 0.7 | 0.03 | 0.1 | <1 |  |  | 7.4 | <0.01 |  | <0.05 | <0.20 |  |  | 2 | 2 | <0.01 |  | <0.001 |  | <0.001 | 8 | 8 | 12 | <1 |  |  |  | <0.01 | 0.01 | 0.02 |  |  | <0.01 | <0.01 | <0.01 | <0.01 | <0.100 | <0.100 | <0.100 | <0.100 | <0.01 | <0.01 | <0.01 | <0.01 | <0.005 | <0.005 | <0.020 |  |  |  | <0.05 |  |  | 0.012 | 0.025
WMP3 | 2024-05-30 | 0:00 | <0.01 | <0.01 | 131 | <0.01 | 0.01 | 0.15 | <0.01 | <0.001 | <0.001 |  | <0.001 | <0.001 |  | 0.02 |  | 0.02 | <5 | <0.01 | <0.01 | <0.01 | <0.01 | <0.01 |  | 0.0001 | 0.00013 | 46 | 47 | 8 | <0.001 |  | <0.001 | <0.01 | <0.001 | 0.002 |  |  | <0.05 | 10.2 | 309 | <5 |  | <0.01 | <0.01 | 0.2 |  | <0.100 | <0.01 | 0.03 | 0.32 | <0.001 | 0.001 |  | <10 | 7 | 7 | 0.013 | 0.018 |  | <0.00003 | 0.00011 | <0.05 | <0.001 | <0.001 |  |  | <0.01 | <0.001 |  | 0.002 | 0.9 | <0.01 |  | <5 |  |  | 7.1 | <0.01 |  | <0.05 | <0.20 |  | 0.11 | 2 | 2 | <0.01 |  | <0.001 |  | 0.003 | 6 | 6 | 8 | <5 |  |  |  | 0.02 | 0.03 | <0.01 |  |  | <0.01 | <0.01 | <0.01 | <0.01 | <0.100 | <0.100 | <0.100 | <0.100 | <0.01 | <0.01 | <0.01 | 0.02 | <0.005 | <0.005 | <0.020 |  |  |  | <0.05 |  |  | 0.02 | 0.027
WMP3 | 2024-04-23 | 0:00 | <0.01 | <0.01 | 124 | 0.01 | 0.02 | <0.01 | <0.01 | <0.001 | <0.001 |  | <0.001 | <0.001 |  | 0.02 |  | 0.02 | <1 | <0.01 | <0.01 | <0.01 | <0.01 | <0.01 |  | 0.00012 | 0.00014 | 46 | 45 | 4 | <0.001 |  | <0.001 | <0.01 | 0.002 | 0.002 |  |  | <0.05 | 13.2 | 297 | <0.5 |  | <0.01 | <0.01 | 0.2 |  | <0.100 | <0.01 | <0.01 | 0.06 | <0.001 | 0.002 |  | <1 | 7 | 7 | 0.004 | 0.004 |  | <0.00003 | <0.00003 | <0.05 | <0.001 | <0.001 |  |  | <0.01 | <0.001 |  | <0.001 | 1.5 | <0.01 | 0.13 | <1 |  |  | 7.3 | <0.01 |  | <0.05 | <0.20 |  |  | 2 | 2 | <0.01 |  | <0.001 |  | <0.001 | 5 | 5 | 8 | <1 |  |  |  | <0.01 | <0.01 | <0.01 |  |  | <0.01 | <0.01 | <0.01 | <0.01 | <0.100 | <0.100 | <0.100 | <0.100 | <0.01 | <0.01 | <0.01 | <0.01 | <0.005 | <0.005 | <0.020 |  |  |  | <0.05 |  |  | 0.016 | 0.016
WMP3 | 2024-03-18 | 0:00 | <0.01 | <0.01 | 124 | <0.01 | 0.03 | <0.01 | <0.01 | <0.001 | <0.001 |  | <0.001 | <0.001 |  | 0.02 |  | 0.02 | <1 | <0.01 | <0.01 | <0.01 | <0.01 | <0.01 |  | 4e-05 | 3e-05 | 45 | 44 | 7 | <0.001 |  | <0.001 | <0.01 | <0.001 | <0.001 |  |  | <0.05 | 9.8 | 282 | <0.5 |  | <0.01 | <0.01 | 0.2 |  | <0.100 | <0.01 | <0.01 | 0.03 | <0.001 | <0.001 |  | <1 | 7 | 7 | <0.002 | <0.002 |  | <0.00003 | <0.00003 | <0.05 | <0.001 | <0.001 |  |  | <0.01 | <0.001 |  | <0.001 | 1.5 | <0.01 | 0.12 | <1 |  |  | 7.2 | <0.01 |  | <0.05 | <0.20 |  |  | 2 | 3 | <0.01 |  | <0.001 |  | <0.001 | 5 | 5 | 7 | <1 |  |  |  | 0.03 | 0.02 | 0.01 |  |  | <0.01 | <0.01 | <0.01 | 0.02 | <0.100 | <0.100 | <0.100 | <0.100 | <0.01 | <0.01 | <0.01 | <0.01 | <0.005 | <0.005 | <0.020 |  |  |  | <0.05 |  |  | 0.007 | 0.004
WMP3 | 2024-02-08 | 0:00 | <0.01 | <0.01 | 119 | 0.01 | 0.03 | 0.02 | <0.01 | <0.001 | <0.001 |  | <0.001 | <0.001 |  | 0.02 |  | 0.02 | <1 | <0.01 | <0.01 | <0.01 | <0.01 | <0.01 |  | 0.00021 | 0.00016 | 44 | 43 | 6 | <0.001 |  | <0.001 | <0.01 | 0.001 | 0.001 |  |  | <0.05 | 10.4 | 293 | <0.5 |  | <0.01 | <0.01 | 0.2 |  | <0.100 | <0.01 | <0.01 | 0.05 | <0.001 | <0.001 |  | <1 | 8 | 8 | <0.002 | <0.002 |  | <0.00003 | <0.00003 | <0.05 | <0.001 | <0.001 |  |  | <0.01 | <0.001 |  | <0.001 | 1.5 | <0.01 | 0.14 | <1 |  |  | 7.2 | <0.01 |  | <0.05 | <0.20 |  |  | 2 | 2 | <0.01 |  | <0.001 |  | <0.001 | 6 | 7 | 10 | <1 |  |  |  | 0.04 | 0.03 | <0.01 |  |  | <0.01 | <0.01 | <0.01 | 0.02 | <0.100 | <0.100 | <0.100 | <0.100 | <0.01 | <0.01 | <0.01 | 0.02 | <0.005 | <0.005 | <0.020 |  |  |  | <0.05 |  |  | 0.033 | 0.024
WMP3 | 2024-01-15 | 0:00 | <0.01 | <0.01 | 123 | <0.01 | 0.03 | <0.01 | <0.01 | <0.001 | <0.001 |  | <0.001 | <0.001 |  | 0.02 |  | 0.02 | <1 | <0.01 | <0.01 | <0.01 | <0.01 | <0.01 |  | 4e-05 | 6e-05 | 42 | 41 | 4 | <0.001 |  | <0.001 | <0.01 | <0.001 | <0.001 |  |  | <0.05 | 10.9 | 293 | <0.5 |  | <0.01 | <0.01 | 0.2 |  | <0.100 | <0.01 | <0.01 | 0.03 | <0.001 | <0.001 |  | <1 | 8 | 7 | <0.002 | <0.002 |  | <0.00003 | <0.00003 | <0.05 | <0.001 | <0.001 |  |  | <0.01 | <0.001 |  | <0.001 | 1.3 | <0.01 | 0.16 | <1 |  |  | 7.2 | <0.01 |  | <0.05 | <0.20 |  |  | 3 | 3 | <0.01 |  | <0.001 |  | <0.001 | 8 | 7 | 11 | <1 |  |  |  | <0.01 | 0.02 | 0.02 |  |  | <0.01 | <0.01 | <0.01 | <0.01 | <0.100 | <0.100 | <0.100 | <0.100 | <0.01 | <0.01 | <0.01 | <0.01 | <0.005 | <0.005 | <0.020 |  |  |  | <0.05 |  |  | 0.008 | 0.008
WMP3 | 2023-12-19 | 0:00 | <0.01 | <0.01 | 134 | <0.01 | 0.01 | 0.01 | <0.01 | <0.001 | <0.001 |  | <0.001 | <0.001 |  | 0.02 |  | 0.02 | <1 | <0.01 | <0.01 | <0.01 | <0.01 | <0.01 |  | 0.00011 | 9e-05 | 45 | 44 | 12 | <0.001 |  | <0.001 | <0.01 | 0.001 | 0.001 |  | <0.01 | <0.05 | 10.8 | 328 | <0.5 |  | 0.01 | <0.01 | 0.3 |  | <0.100 | <0.01 | <0.01 | 0.03 | <0.001 | 0.002 |  | <1 | 8 | 8 | 0.009 | 0.009 |  | <0.00003 | <0.00003 | <0.05 | <0.001 | <0.001 |  |  | <0.01 | 0.001 |  | 0.001 | 1.6 | 0.02 | 0.14 | <1 |  |  | 7.1 | <0.01 |  | <0.05 | <0.20 |  |  | 3 | 3 | <0.01 |  | <0.001 |  | <0.001 | 13 | 13 | 16 | <1 |  |  |  | 0.03 | 0.02 | 0.02 |  |  | <0.01 | <0.01 | <0.01 | <0.01 | <0.100 | <0.100 | <0.100 | <0.100 | <0.01 | <0.01 | <0.01 | 0.01 | <0.005 | <0.005 | <0.020 |  |  |  | <0.05 |  |  | 0.021 | 0.037
WMP3 | 2023-11-30 | 0:00 | <0.01 | <0.01 | 124 | <0.01 | 0.01 | <0.01 | <0.01 | <0.001 | <0.001 |  | <0.001 | <0.001 |  | 0.02 |  | 0.02 | <1 | <0.01 | <0.01 | <0.01 | <0.01 | <0.01 |  | 3e-05 | 5e-05 | 44 | 46 | 16 | <0.001 |  | <0.001 | <0.01 | <0.001 | 0.001 |  | <0.01 | <0.05 | 8.7 | 336 | <0.5 |  | <0.01 | <0.01 | 0.3 |  | <0.100 | <0.01 | <0.01 | 0.02 | <0.001 | 0.002 |  | <1 | 8 | 9 | 0.006 | 0.006 |  | <0.00003 | <0.00003 | <0.05 | <0.001 | <0.001 |  |  | <0.01 | <0.001 |  | 0.001 | 2 | 0.05 | 0.16 | <1 |  |  | 7.2 | <0.01 |  | <0.05 | <0.20 |  |  | 3 | 4 | <0.01 |  | <0.001 |  | <0.001 | 14 | 15 | 18 | <1 |  |  |  | 0.02 | 0.03 | <0.01 |  |  | <0.01 | <0.01 | <0.01 | <0.01 | <0.100 | <0.100 | <0.100 | <0.100 | <0.01 | <0.01 | <0.01 | 0.02 | <0.005 | <0.005 | <0.020 |  |  |  | <0.05 |  |  | 0.006 | 0.007
WMP3 | 2023-10-24 | 0:00 | <0.01 | <0.01 | 120 | <0.01 | 0.01 | 0.02 | <0.01 | <0.001 | <0.001 |  | <0.001 | <0.001 |  | 0.03 |  | 0.02 | <1 | <0.01 | <0.01 | <0.01 | <0.01 | <0.01 |  | 4e-05 | 3e-05 | 55 | 54 | 36 | <0.001 |  | <0.001 | <0.01 | 0.001 | 0.001 |  | <0.01 | <0.05 | 11.1 | 447 | <0.5 |  | <0.01 | <0.01 | 0.2 |  | <0.100 | <0.01 | <0.01 | 0.02 | <0.001 | <0.001 |  | <1 | 10 | 10 | 0.008 | 0.007 |  | <0.00003 | <0.00003 | <0.05 | <0.001 | <0.001 |  |  | <0.01 | 0.003 |  | 0.002 | 1.1 | 0.03 | 0.14 | <1 |  |  | 7.2 | <0.01 |  | <0.05 | <0.20 |  |  | 4 | 4 | <0.01 |  | <0.001 |  | <0.001 | 17 | 17 | 37 | <1 |  |  |  | 0.02 | 0.04 | <0.01 |  |  | <0.01 | <0.01 | <0.01 | <0.01 | <0.100 | <0.100 | <0.100 | <0.100 | <0.01 | <0.01 | <0.01 | 0.02 | <0.005 | <0.005 | <0.020 |  |  |  | <0.05 |  |  | 0.011 | 0.006
WMP3 | 2023-09-26 | 0:00 | <0.01 | <0.01 | 124 | <0.01 | 0.04 | 0.02 | <0.01 | <0.001 | <0.001 |  | <0.001 | <0.001 |  | 0.03 |  | 0.03 | <1 | <0.01 | <0.01 | <0.01 | <0.01 | <0.01 |  | <0.00002 | 6e-05 |  |  | 35 | <0.001 |  | <0.001 | <0.01 | <0.001 | 0.001 |  | <0.01 | <0.05 | 11.6 | 445 | <0.5 |  | <0.01 | <0.01 | 0.3 |  | <0.100 | <0.01 | 0.01 | 0.33 | <0.001 | 0.002 |  | <1 | 10 | 11 | 0.02 | 0.022 |  | <0.00003 | <0.00003 | <0.05 | <0.001 | <0.001 |  |  | <0.01 | 0.003 |  | 0.003 | 0.9 | <0.01 | 0.1 | <1 |  |  | 7.2 | <0.01 |  | <0.05 | <0.20 |  |  |  |  | <0.01 |  | <0.001 |  | <0.001 | 17 | 17 | 41 | <1 |  |  |  | <0.01 | 0.01 | 0.01 |  |  | <0.01 | <0.01 | <0.01 | <0.01 | <0.100 | <0.100 | <0.100 | <0.100 | <0.01 | <0.01 | <0.01 | <0.01 | <0.005 | <0.005 | <0.020 |  |  |  | <0.05 |  |  | 0.004 | 0.01
WMP3 | 2023-08-30 | 0:00 | <0.01 | <0.01 | 125 | <0.01 | 0.04 | 0.08 | <0.01 | <0.001 | <0.001 |  | <0.001 | <0.001 |  | 0.03 |  | 0.03 | <1 | <0.01 | <0.01 | <0.01 | <0.01 | <0.01 |  | 0.00015 | 0.00022 |  |  | 34 | <0.001 |  | <0.001 | <0.01 | 0.003 | 0.008 |  | <0.01 | <0.05 | 9.1 | 444 | <0.5 |  | 0.06 | <0.01 | 0.2 |  | <0.100 | <0.01 | <0.01 | 0.12 | 0.004 | 0.014 |  | <1 | 11 | 11 | 0.05 | 0.056 |  | <0.00003 | <0.00003 | <0.05 | <0.001 | <0.001 |  |  | <0.01 | 0.006 |  | 0.007 | 1.2 | 0.07 | 0.11 | <1 |  |  | 7.1 | 0.03 |  | <0.05 | <0.20 |  |  |  |  | 0.03 |  | <0.001 |  | <0.001 | 19 | 18 | 46 | <1 |  |  |  | 0.04 | 0.02 | 0.05 |  |  | <0.01 | <0.01 | <0.01 | 0.02 | <0.100 | <0.100 | <0.100 | <0.100 | <0.01 | <0.01 | <0.01 | 0.02 | <0.005 | <0.005 | <0.020 |  |  |  | <0.05 |  |  | 0.226 | 0.259
WMP3 | 2023-07-20 | 0:00 | <0.01 | <0.01 | 124 | <0.01 | 0.01 | 0.08 | <0.01 | <0.001 | <0.001 |  | <0.001 | <0.001 |  | 0.02 |  | 0.02 | <1 | <0.01 | <0.01 | <0.01 | <0.01 | <0.01 |  | 6e-05 | 0.00014 |  |  | 30 | <0.001 |  | <0.001 | <0.01 | 0.001 | 0.004 |  | <0.01 | <0.05 | 10.4 | 425 | <0.5 |  | 0.43 | <0.01 | 0.2 |  | <0.100 | <0.01 | 0.02 | 0.13 | <0.001 | 0.007 |  | <1 | 10 | 10 | 0.024 | 0.027 |  | <0.00003 | <0.00003 | <0.05 | <0.001 | <0.001 |  |  | <0.01 | 0.003 |  | 0.004 | 1 | 0.08 | 0.11 | <1 |  |  | 7.5 | 0.29 |  | <0.05 | <0.20 |  |  |  |  | 0.14 |  | <0.001 |  | <0.001 | 16 | 15 | 41 | <1 |  |  |  | 0.05 | 0.03 | 0.07 |  |  | <0.01 | <0.01 | <0.01 | 0.04 | <0.100 | <0.100 | <0.100 | <0.100 | <0.01 | <0.01 | <0.01 | <0.01 | <0.005 | <0.005 | <0.020 |  |  |  | <0.05 |  |  | 0.083 | 0.173
WMP3 | 2023-06-22 | 0:00 | <0.01 | <0.01 | 134 | <0.01 | 0.05 | 0.1 | <0.01 | <0.001 | <0.001 |  | <0.001 | <0.001 |  | 0.03 |  | 0.02 | <1 | <0.01 | <0.01 | <0.01 | <0.01 | <0.01 |  | 2e-05 | 0.00012 |  |  | 33 | <0.001 |  | <0.001 | 0.02 | <0.001 | 0.004 |  | <0.01 | <0.05 | 9.3 | 415 | <0.5 |  | 0.04 | <0.01 | 0.2 |  | <0.100 | <0.01 | 0.44 | 0.55 | <0.001 | 0.008 |  | <1 | 9 | 10 | 0.04 | 0.041 |  | <0.00003 | <0.00003 | <0.05 | <0.001 | <0.001 |  |  | <0.01 | 0.003 |  | 0.004 | <0.2 | <0.01 | 0.12 | <1 |  |  | 6.8 | 0.03 |  | <0.05 | <0.20 |  |  |  |  | 0.03 |  | <0.001 |  | <0.001 | 17 | 17 | 25 | <1 |  |  |  | <0.01 | 0.07 | 0.04 |  |  | <0.01 | <0.01 | <0.01 | <0.01 | <0.100 | <0.100 | <0.100 | <0.100 | <0.01 | <0.01 | <0.01 | 0.05 | <0.005 | <0.005 | <0.020 |  |  |  | <0.05 |  |  | 0.081 | 0.106
WMP3 | 2023-05-30 | 0:00 | <0.01 | <0.01 | 112 | <0.01 | 0.03 | 0.17 | <0.01 | <0.001 | <0.001 |  | <0.001 | <0.001 |  | 0.02 |  | 0.02 | <1 | <0.01 | <0.01 | <0.01 | <0.01 | <0.01 |  | 0.00019 | 0.00018 |  |  | 23 | <0.001 |  | <0.001 | <0.01 | 0.018 | 0.021 |  | <0.01 | <0.05 | 7.7 | 344 | <0.5 |  | <0.01 | <0.01 | 0.2 |  | <0.100 | <0.01 | 0.02 | 0.35 | <0.001 | 0.004 |  | <1 | 8 | 8 | 0.025 | 0.023 |  | <0.00003 | <0.00003 | <0.05 | <0.001 | <0.001 |  |  | <0.01 | 0.004 |  | 0.004 | 0.2 | 0.05 | 0.07 | <1 |  |  | 7.2 | <0.01 |  | <0.05 | <0.20 |  |  |  |  | <0.01 |  | <0.001 |  | <0.001 | 13 | 14 | 23 | <1 |  |  |  | 0.04 | 0.03 | 0.07 |  |  | <0.01 | <0.01 | <0.01 | 0.03 | <0.100 | <0.100 | <0.100 | <0.100 | <0.01 | <0.01 | <0.01 | 0.02 | <0.005 | <0.005 | <0.020 |  |  |  | <0.05 |  |  | 0.076 | 0.078
WMP3 | 2023-05-05 | 0:00 | <0.01 | <0.01 | 110 | <0.01 | 0.04 | 0.2 | <0.01 | <0.001 | <0.001 |  | <0.001 | <0.001 |  | 0.02 |  | 0.02 | <1 | <0.01 | <0.01 | <0.01 | <0.01 | <0.01 |  | 9e-05 | 7e-05 |  |  | 16 | <0.001 |  | <0.001 | 0.01 | 0.002 | 0.004 |  | <0.01 | <0.05 | 10.2 | 327 | <0.5 |  | 0.01 | <0.01 | 0.2 |  | <0.100 | <0.01 | <0.01 | 0.06 | <0.001 | 0.007 |  | <1 | 7 | 7 | 0.004 | 0.018 |  | <0.00003 | <0.00003 | <0.05 | <0.001 | <0.001 |  |  | <0.01 | 0.002 |  | 0.001 | <0.2 | 0.03 | 0.08 | <1 |  |  | 7.2 | <0.01 |  | <0.05 | <0.20 |  |  |  |  | 0.01 |  | <0.001 |  | <0.001 | 12 | 12 | 24 | <1 |  |  |  | 0.02 | 0.02 | 0.02 |  |  | <0.01 | <0.01 | <0.01 | 0.01 | <0.100 | <0.100 | <0.100 | <0.100 | <0.01 | <0.01 | <0.01 | 0.01 | <0.005 | <0.005 | <0.020 |  |  |  | <0.05 |  |  | 0.03 | 0.034
WMP3 | 2023-04-06 | 0:00 | <0.01 | <0.01 | 99.6 | <0.01 | 0.05 | 0.2 | <0.01 | <0.001 | <0.001 |  | <0.001 | <0.001 |  | 0.03 |  | 0.02 | <1 | <0.01 | <0.01 | <0.01 | <0.01 | <0.01 |  | 0.00019 | 0.00024 |  |  | 19 | <0.001 |  | <0.001 | <0.01 | 0.004 | 0.006 |  | <0.01 | <0.05 | 8.1 | 331 | <0.5 |  | <0.01 | <0.01 | 0.2 |  | <0.100 | <0.01 | <0.01 | 0.2 | <0.001 | 0.007 |  | <1 | 7 | 8 | 0.016 | 0.007 |  | <0.00003 | <0.00003 | <0.05 | <0.001 | <0.001 |  |  | <0.01 | 0.003 |  | 0.003 | 1.3 | 0.02 | 0.09 | <1 |  |  | 7.2 | 0.01 |  | <0.05 | <0.20 |  |  |  |  | <0.01 |  | <0.001 |  | <0.001 | 13 | 13 | 27 | <1 |  |  |  | 0.05 | 0.05 | 0.02 |  |  | <0.01 | <0.01 | <0.01 | 0.02 | <0.100 | <0.100 | <0.100 | <0.100 | <0.01 | <0.01 | <0.01 | 0.01 | <0.005 | <0.005 | <0.020 |  |  |  | <0.05 |  |  | 0.044 | 0.053
WMP3 | 2023-01-31 | 0:00 | <0.01 | <0.01 | 114 | <0.01 | 0.26 | <0.01 | <0.01 | <0.001 | <0.001 |  | <0.001 | <0.001 |  | 0.02 |  | 0.02 | <5 | 0.01 | <0.01 | <0.01 | <0.01 | <0.01 |  | 2e-05 | <0.00002 |  |  | 14 | <0.001 |  | <0.001 | <0.01 | 0.004 | 0.006 |  | <0.01 | <0.05 | 8.8 | 325 | <5 |  | 0.02 | <0.01 | 0.2 |  | <0.100 | <0.01 | <0.01 | 0.29 | <0.001 | 0.008 |  | <10 | 8 | 8 | 0.021 | 0.027 |  | <0.00003 | <0.00003 | <0.05 | <0.001 | <0.001 |  |  | <0.01 | 0.002 |  | 0.002 | 1.8 | <0.01 | 0.13 | <5 |  |  | 7.2 | 0.01 |  | <0.05 | <0.20 |  |  |  |  | 0.02 |  | <0.001 |  | <0.001 | 13 | 14 | 26 | <5 |  |  |  | 0.12 | 0.02 | 0.03 |  |  | <0.01 | 0.02 | 0.02 | 0.06 | <0.100 | <0.100 | <0.100 | <0.100 | <0.01 | <0.01 | <0.01 | <0.01 | <0.005 | <0.005 | <0.020 |  |  |  | <0.05 |  |  | 0.107 | 0.088
WMP3 | 2022-11-16 | 0:00 | <0.01 | <0.01 | 107 | <0.01 | 0.02 | 0.04 | <0.01 | <0.001 | <0.001 |  | <0.001 | <0.001 |  | 0.03 |  | 0.03 | <1 | <0.01 | <0.01 | <0.01 | <0.01 | <0.01 |  | 0.00047 | 0.00049 |  |  | 36 | <0.001 |  | <0.001 | 0.01 | 0.004 | 0.005 |  | <0.01 | <0.05 | 10.1 | 440 | <0.5 |  | 0.02 | <0.01 | 0.2 |  | <0.100 | <0.01 | 0.01 | 0.03 | 0.003 | 0.009 |  | <1 | 10 | 10 | 0.012 | 0.015 |  | <0.00003 | <0.00003 | <0.05 | <0.001 | <0.001 |  |  | <0.01 | 0.004 |  | 0.005 | 3.2 | <0.01 | 0.09 | <1 |  |  | 7 | 0.01 |  | <0.05 | <0.20 |  |  |  |  | 0.02 |  | <0.001 |  | <0.001 | 20 | 21 | 58 | <1 |  |  |  | 0.08 | 0.05 | 0.07 |  |  | <0.01 | <0.01 | <0.01 | 0.04 | <0.100 | <0.100 | <0.100 | <0.100 | <0.01 | <0.01 | <0.01 | 0.02 | <0.005 | <0.005 | <0.020 |  |  |  | <0.05 |  |  | 0.336 | 0.332
WMP3 | 2022-10-19 | 0:00 | <0.04 | <0.04 | 130 | 0.01 | <0.01 | 0.01 | <0.04 | <0.001 | <0.001 |  | <0.001 | <0.001 |  | 0.03 |  | 0.03 | <1 | <0.04 | <0.04 | <0.04 | <0.04 | <0.04 |  | 0.00021 | 0.00019 |  |  | 32 | <0.001 |  | <0.001 | <0.04 | 0.003 | 0.003 |  | <0.04 | <0.05 | 10.5 | 444 | <0.5 |  | <0.04 | <0.04 | 0.2 |  | <0.100 | <0.04 | <0.01 | <0.01 | 0.003 | 0.006 |  | <1 | 11 | 10 | 0.007 | 0.009 |  | <0.00003 | <0.00003 | <0.05 | <0.001 | <0.001 |  |  | <0.04 | 0.004 |  | 0.004 | 1.9 | <0.01 | 0.13 | <1 |  |  | 7.2 | <0.04 |  | <0.05 | <0.20 |  |  |  |  | <0.04 |  | <0.001 |  | <0.001 | 19 | 17 | 42 | <1 |  |  |  | 0.17 | 0.07 | 0.05 |  |  | <0.04 | <0.04 | <0.04 | 0.05 | <0.100 | <0.100 | <0.100 | <0.100 | <0.04 | <0.04 | <0.04 | 0.06 | <0.005 | <0.005 | <0.020 |  |  |  | <0.05 |  |  | 0.029 | 0.024
WMP3 | 2022-09-22 | 0:00 | <0.01 | <0.01 | 118 | <0.01 | <0.01 | 0.08 | <0.01 | <0.001 | <0.001 |  | <0.001 | <0.001 |  | 0.03 |  | 0.03 | <1 | <0.01 | <0.01 | <0.01 | <0.01 | <0.01 |  | 0.00025 | 0.00034 |  |  | 35 | <0.001 |  | <0.001 | <0.01 | 0.003 | 0.005 |  | <0.01 | <0.05 | 8.4 | 459 | <0.5 |  | <0.01 | <0.01 | 0.2 |  | <0.100 | <0.01 | <0.01 | 0.02 | 0.001 | 0.028 |  | <1 | 10 | 11 | 0.02 | 0.021 |  | <0.00003 | <0.00003 | <0.05 | <0.001 | <0.001 |  |  | <0.01 | 0.004 |  | 0.004 | 2 | 0.04 | 0.19 | <1 |  |  | 7.2 | <0.01 |  | <0.05 | <0.20 |  |  |  |  | <0.01 |  | <0.001 |  | <0.001 | 18 | 19 | 39 | <1 |  |  |  | 0.05 | 0.06 | 0.02 |  |  | <0.01 | <0.01 | <0.01 | 0.02 | <0.100 | <0.100 | <0.100 | <0.100 | <0.01 | 0.01 | <0.01 | 0.02 | <0.005 | <0.005 | <0.020 |  |  |  | <0.05 |  |  | 0.074 | 0.093
WMP3 | 2022-08-22 | 0:00 | <0.01 | <0.01 |  |  |  | 0.3 | <0.01 | <0.001 |  |  | <0.001 |  |  |  |  | 0.03 | <5 | <0.01 | <0.01 | <0.01 | <0.01 | <0.01 |  | 0.00027 |  |  |  | 33 | <0.001 |  |  | <0.01 | 0.001 |  |  | <0.01 |  | 8.2 | 417 | <5 |  | 0.01 | <0.01 | 0.2 |  | <0.100 | <0.01 |  |  | <0.001 |  |  | <10 | [5 empty] | <0.00003 |  |  | <0.001 |  |  |  | <0.01 | 0.006 | [5 empty] | <5 |  |  | 7.1 | <0.01 | <0.05 | [6 empty] | 0.01 |  | <0.001 |  |  |  |  | 30 | <5 |  |  |  | 0.03 | 0.02 | 0.16 |  |  | <0.01 | <0.01 | <0.01 | 0.02 | <0.100 | <0.100 | <0.100 | <0.100 | <0.01 | <0.01 | <0.01 | 0.02 | <0.005 | <0.005 | <0.020 | [6 empty] | 0.025
WMP3 | 2022-07-20 | 0:00 | <0.01 | <0.01 |  |  |  |  | <0.01 | <0.001 |  |  | 0.003 |  |  |  |  | 0.02 | <5 | <0.01 | <0.01 | <0.01 | <0.01 | <0.01 |  | 0.00042 |  |  |  | 34 | <0.001 |  |  | <0.01 | 0.003 |  |  | <0.01 |  | 4.3 | 415 | <5 |  | <0.01 | <0.01 | 0.3 |  | <0.100 | <0.01 |  |  | 0.002 |  |  | <10 | [5 empty] | <0.00003 |  |  | <0.001 |  |  |  | <0.01 | 0.004 | [5 empty] | <5 |  |  | 7.2 | <0.01 | <0.05 | [6 empty] | <0.01 |  | <0.001 |  |  |  |  | 24 | <5 |  |  |  | 0.16 | 0.08 | <0.01 |  |  | 0.02 | 0.02 | 0.03 | 0.05 | <0.100 | <0.100 | <0.100 | <0.100 | <0.01 | 0.01 | 0.01 | 0.03 | <0.005 | <0.005 | <0.020 | [6 empty] | 0.037
WMP3 | 2022-05-19 | 14:10 | <0.01 | <0.01 | 127 | 0.02 | 0.01 | <0.01 | <0.01 | <0.001 | <0.001 |  | 0.002 | <0.001 |  | 0.02 |  | 0.02 | <1 | <0.01 | <0.01 | <0.01 | <0.01 | <0.01 |  | 5e-05 | 7e-05 |  |  | 33 | <0.001 |  | <0.001 | <0.01 | 0.002 | 0.002 |  | <0.01 | <0.05 | 10.5 | 414 | <1 |  | <0.01 | <0.01 | 0.2 |  | <0.100 | <0.01 | 0.02 | 0.04 | <0.001 | <0.001 |  | <1 | 9 |  | 0.019 | 9 |  | <0.00003 | <0.00003 | <0.05 | <0.001 | <0.001 |  |  | <0.01 | 0.003 |  | 0.002 | 0.3 | 0.02 | 0.13 | <1 |  |  | 7.2 | <0.01 |  | <0.05 | <0.20 |  |  |  |  | <0.01 |  | 0.003 |  | <0.001 | 16 | 15 | 22 | <1 |  |  | 0.4 | <0.01 | 0.02 | 0.01 |  |  | <0.01 | <0.01 | <0.01 | <0.01 | <0.100 | <0.100 | <0.100 | <0.100 | <0.01 | <0.01 | <0.01 | <0.01 | <0.005 | <0.005 | <0.020 |  |  |  | <0.05 |  |  | 0.016 | 0.003
WMP3 | 2019-05-30 | 0:00 | <0.01 | <0.01 |  |  |  |  | <0.01 | <1.0 |  |  |  |  | 0.7 |  | 30 |  | <1.0 | <0.01 | <0.01 | <0.01 | <0.01 | <0.01 | 0.25 |  |  |  |  | 40 |  | <1.0 |  | <0.01 |  |  | 5 | <0.01 |  | 2.6 | 450 | <1.0 | 0.16 | <0.01 | <0.01 |  |  |  | <0.01 |  |  |  |  | 1.3 | <1.0 |  |  |  |  | <0.05 | [5 empty] | <1.0 |  | <0.01 |  | 9 |  |  |  |  | <1.0 |  | <0.01 | 7.54 | <0.01 |  |  |  | <0.02 |  |  |  | <0.01 |  |  | <0.5 |  |  |  | 31 | <1.0 | [6 empty] | 190 | [21 empty] | 9
WMP3 | 2019-02-22 | 0:00 | <0.01 | <0.01 |  |  |  |  | <0.01 | <1.0 |  |  |  |  | 1 |  | 26 |  | <1.0 | <0.01 | <0.01 | <0.01 | <0.01 | <0.01 | 0.2 |  |  |  |  | 40 |  | <1.0 |  | <0.01 |  |  | 4.3 | <0.01 |  | 6 | 450 | <1.0 | 0.17 | <0.01 | <0.01 |  |  |  | <0.01 |  |  |  |  | 7.8 | <1.0 |  |  |  |  | <0.05 | [5 empty] | <1.0 |  | <0.04 |  | 9 |  |  |  |  | <1.0 |  | <0.04 | 7.91 | <0.01 |  |  |  | <0.02 |  |  |  | <0.01 |  |  | <0.5 |  |  |  | 42 | <1.0 | [6 empty] | <20.0 | [21 empty] | 8
WMP3 | 2019-01-31 | 0:00 | <0.01 | <0.01 |  |  |  |  | <0.01 | <1.0 |  |  |  |  | 1.5 |  | 30 |  | <1.0 | <0.01 | <0.01 | <0.01 | <0.01 | <0.01 | 0.09 |  |  |  |  | 39 |  | 1 |  | <0.01 |  |  | 5.1 | <0.01 |  | 2.8 | 460 | <1.0 | 0.16 | <0.01 | <0.01 |  |  |  | <0.01 |  |  |  |  | 11 | <1.0 |  |  |  |  | <0.05 | [5 empty] | <1.0 |  | <0.04 |  | 4 |  |  |  |  | <1.0 |  | <0.04 | 8.12 | <0.01 |  |  |  | <0.02 |  |  |  | <0.01 |  |  | 0.5 |  |  |  | 45 | <1.0 | [6 empty] | 20 | [21 empty] | 15
WMP3 | 2018-05-29 | 0:00 | <0.01 | <0.01 |  |  |  |  | <0.01 |  |  | <1.0 |  |  | 0.8 |  | 28 |  | <1.0 | <0.01 | <0.01 | <0.01 | <0.01 | <0.01 | 0.16 |  |  |  |  | 42 |  | <1.0 |  | <0.01 |  |  | 4.3 | <0.01 |  | 3.9 | 500 | <1.0 | 0.19 | <0.01 | <0.01 |  |  |  | <0.01 |  |  |  |  | 3.4 | <1.0 |  |  |  |  | <0.05 | [5 empty] | <1.0 |  | <0.01 |  | 5 |  |  |  |  | <1.0 |  | <0.01 | 7.7 | <0.01 |  |  |  | <0.02 |  |  |  | <0.01 |  |  | <0.5 |  |  |  | 29 | <1.0 | [6 empty] | 140 | [21 empty] | 8
WMP3 | 2018-03-05 | 0:00 | <0.01 | <0.01 |  |  |  |  | <0.01 |  |  | <1.0 |  |  | 0.7 |  | 25 |  | <1.0 | <0.01 | <0.01 | <0.01 | <0.01 | <0.01 | 0.18 |  |  |  |  | 42 |  | <1.0 |  | <0.01 |  |  | 3.4 | <0.01 |  | 3.1 | 510 | <1.0 | 0.18 | <0.01 | <0.01 |  |  |  | <0.01 |  |  |  |  | 0.6 | <1.0 |  |  |  |  | <0.05 | [5 empty] | <1.0 |  | <0.01 |  | 5 |  |  |  |  | <1.0 |  | <0.01 | 8.17 | <0.01 |  |  |  | <0.02 |  |  |  | <0.01 |  |  | <0.5 |  |  |  | 32 | <1.0 | [6 empty] | 90 | [21 empty] | 11
WMP3 | 2018-01-30 | 0:00 | <0.01 | <0.01 |  |  |  |  | <0.01 |  |  | <1.0 |  |  | 0.5 |  | 27 |  | <1.0 | <0.01 | <0.01 | <0.01 | <0.01 | <0.01 | 0.03 |  |  |  |  | 32 |  | 2 |  | <0.01 |  |  | 2.9 | <0.01 |  | 11 | 400 | <1.0 | 0.11 | <0.01 | <0.01 |  |  |  | <0.01 |  |  |  |  | 0.5 | <1.0 |  |  |  |  | <0.05 | [5 empty] | <1.0 |  | <0.01 |  | 3 |  |  |  |  | <1.0 |  | <0.01 | 8.11 | <0.01 |  |  |  | <0.02 |  |  |  | <0.01 |  |  | <0.5 |  |  |  | 26 | <1.0 | [6 empty] | <20.0 | [21 empty] | 6
WMP3 | 2017-12-21 | 0:00 | <0.01 | <0.01 |  |  |  |  | <0.01 |  |  | <1.0 |  |  | 0.6 |  | 29 |  | <1.0 | <0.01 | <0.01 | <0.01 | <0.01 | <0.01 | 0.25 |  |  |  |  | 41 |  | <1.0 |  | <0.01 |  |  | 3.5 | <0.01 |  | 2.7 | 500 | <1.0 | 0.18 | <0.01 | <0.01 |  |  |  | <0.01 |  |  |  |  | 1.4 | <1.0 |  |  |  |  | <0.05 | [5 empty] | <1.0 |  | <0.01 |  | 6 |  |  |  |  | <1.0 |  | <0.01 | 7.8 | <0.01 |  |  |  | <0.02 |  |  |  | <0.01 |  |  | <0.5 |  |  |  | 32 | <1.0 | [6 empty] | 60 | [21 empty] | 5
WMP3 | 2017-11-14 | 0:00 | <0.01 | <0.01 |  |  |  |  | <0.01 |  |  | 1 |  |  | 0.7 |  | 30 |  | <1.0 | <0.01 | <0.01 | <0.01 | <0.01 | <0.01 | 0.28 |  |  |  |  | 41 |  | <1.0 |  | <0.01 |  |  | 5 | <0.01 |  | 3.3 | 490 | <1.0 | 0.2 | <0.01 | <0.01 |  |  |  | <0.01 |  |  |  |  | 1.1 | <1.0 |  |  |  |  | <0.05 | [5 empty] | 1 |  | <0.01 |  | 8 |  |  |  |  | <1.0 |  | <0.01 | 7.7 | <0.01 |  |  |  | <0.02 |  |  |  | <0.01 |  |  | <0.5 |  |  |  | 30 | <1.0 | [6 empty] | 130 | [21 empty] | 7
WMP3 | 2017-07-31 | 0:00 | <0.01 | <0.01 |  |  |  |  | <0.01 | <1.0 |  |  |  |  | 0.7 |  | 28 |  | <1.0 | <0.01 | <0.01 | <0.01 | <0.01 | <0.01 | 0.37 |  |  |  |  | 39 |  | <1.0 |  | <0.01 |  |  | 7.2 | <0.01 |  | 6.3 | 460 | <1.0 | 0.25 | <0.01 | <0.01 |  |  |  | <0.01 |  |  |  |  | 2.7 | <1.0 |  |  |  |  | 0.08 | [5 empty] | <1.0 |  | <0.01 |  | 6 |  |  |  |  | <1.0 |  | <0.01 | 8.1 | <0.01 |  |  |  | <0.02 |  |  |  | <0.01 |  |  | <0.5 |  |  |  | 36 | <1.0 | [6 empty] | 70 | [21 empty] | 6
WMP3 | 2017-06-12 | 0:00 | <0.01 | <0.01 |  |  |  |  | <0.01 | <1.0 |  |  |  |  | 0.6 |  | 29 |  | <1.0 | <0.01 | <0.01 | <0.01 | <0.01 | <0.01 | 0.19 |  |  |  |  | 39 |  | <1.0 |  | <0.01 |  |  | 4.1 | <0.01 |  | 6.6 | 460 | <1.0 |  | <0.01 | <0.01 | 0.15 |  |  | <0.01 |  |  |  |  | 2.8 | <1.0 |  |  |  |  | <0.05 | [5 empty] | <1.0 |  | <0.01 |  | 4 |  |  |  |  | <1.0 |  | <0.01 | 7.7 | <0.01 |  |  |  | <0.02 |  |  |  | <0.01 |  |  | <0.5 |  |  |  | 32 | <1.0 | [6 empty] | 60 | [21 empty] | 4
WMP3 | 2017-05-30 | 0:00 | <0.01 | <0.01 |  |  |  |  | <0.01 | <1.0 |  |  |  |  | 0.6 |  | 25 |  | <1.0 | [5 empty] | 0.2 |  |  |  |  | 38 |  | <1.0 |  | <0.01 |  |  | 4.3 |  |  | 6.7 | 470 | <1.0 | 0.19 | <0.01 | <0.01 | [8 empty] | 2 | <1.0 |  |  |  |  | 0.05 | [5 empty] | <1.0 |  | <0.01 |  | 4 |  |  |  |  | <1.0 |  | <0.01 | 7.7 | <0.01 |  |  |  | <0.02 |  |  |  | <0.01 |  |  | <0.5 |  |  |  | 32 | <1.0 | [6 empty] | 70 | [21 empty] | 4
WMP3 | 2017-03-29 | 0:00 | <0.01 | <0.01 |  |  |  |  | <0.01 | <1.0 |  |  |  |  | 0.6 |  | 24 |  | <1.0 | <0.01 | <0.01 | <0.01 | <0.01 | <0.01 | 0.19 |  |  |  |  | 39 |  | <1.0 |  | <0.01 |  |  | 4.7 | <0.01 |  | 6.9 | 470 | <1.0 |  | <0.01 | <0.01 | 0.18 |  |  | <0.01 |  |  |  |  | 1.6 | <1.0 |  |  |  |  | <0.05 | [5 empty] | 1 |  | <0.01 |  | 3 |  |  |  |  | <1.0 |  | <0.01 | 7.4 | <0.01 |  |  |  | <0.02 |  |  |  | <0.01 | <0.5 |  | <0.5 |  |  |  | 33 | <1.0 | [6 empty] | 40 | [21 empty] | 4
WMP3 | 2017-02-09 | 0:00 | <0.01 | <0.01 |  |  |  |  | <0.01 | <1.0 |  |  |  |  | 0.6 |  | 27 |  | <1.0 | <0.01 | <0.01 | <0.01 | <0.01 | <0.01 | 0.21 |  |  |  |  | 41 |  | <1.0 |  | <0.01 |  |  | 5 | <0.01 |  | 6.3 | 470 | <1.0 |  | <0.01 | <0.01 | 0.23 |  |  | <0.01 |  |  |  |  | 2.6 | <1.0 |  |  |  |  | <0.05 | [5 empty] | 1 |  | <0.01 |  | 3 |  |  |  |  | <1.0 |  | <0.01 | 7.7 | <0.01 |  |  |  | <0.02 |  |  |  | <0.01 | <0.5 |  | <0.5 |  |  |  | 33 | <1.0 | [6 empty] | 40 | [21 empty] | 6
WMP3 | 2017-01-25 | 0:00 | <0.01 | <0.01 |  |  |  |  | <0.01 | <1.0 |  |  |  |  | 0.5 |  | 26 |  | <1.0 | <0.01 | <0.01 | <0.01 | <0.01 | <0.01 | 0.18 |  |  |  |  | 41 |  | <1.0 |  | <0.01 |  |  | 5.1 | <0.01 |  | 7.2 | 550 | <1.0 |  | <0.01 | <0.01 | 0.19 |  |  | <0.01 |  |  |  |  | 2.8 | <1.0 |  |  |  |  | <0.05 | [5 empty] | <1.0 |  | <0.01 |  | 4 |  |  |  |  | <1.0 |  | <0.01 | 7.6 | <0.01 |  |  |  | <0.02 |  |  |  | <0.01 | <0.5 |  | <0.5 |  |  |  | 36 | <1.0 | [6 empty] | <20.0 | [21 empty] | 6
WMP3 | 2016-12-23 | 0:00 | <0.01 | <0.01 |  |  |  |  | <0.01 | <1.0 |  |  |  |  | 0.6 |  | 30 |  | <1.0 | <0.01 | <0.01 | <0.01 | <0.01 | <0.01 | 0.25 |  |  |  |  | 38 |  | <1.0 |  | <0.01 |  |  | 6 | <0.01 |  | 7.4 | 460 | <1.0 |  | <0.01 | <0.01 | 0.21 |  |  | <0.01 |  |  |  |  | 3.7 | <1.0 |  |  |  |  | <0.05 | [5 empty] | <1.0 | <0.01 |  |  | 4 |  |  |  |  | <1.0 |  | <0.01 | 7.7 | <0.01 |  |  |  | <0.02 |  |  |  | <0.01 | <0.5 |  | <0.5 |  |  |  | 33 | <1.0 | [6 empty] | 40 | [21 empty] | 7
WMP3 | 2016-10-22 | 0:00 | <0.01 | <0.01 |  |  |  |  | <0.01 | <5.0 |  |  |  |  | <1.0 |  | 33 |  | <1.0 | <0.01 | <0.01 | <0.01 | <0.01 | <0.01 | 0.27 |  |  |  |  | 35 |  | <5.0 |  | <0.01 |  |  | 6.1 | <0.01 |  | 6.3 | 460 | <1.0 |  | <0.01 | <0.01 | 0.18 |  |  | <0.01 |  |  |  |  | 7.2 | <1.0 |  |  |  |  | <0.25 | [5 empty] | <5.0 | <0.01 |  |  | 5 |  |  |  |  | <1.0 |  | <0.01 | 7.8 | <0.01 |  |  |  | <0.02 |  |  |  | <0.01 | <2.5 |  | <2.5 |  |  |  | 31 | <1.0 | [6 empty] | 90 | [21 empty] | <10.0
WMP3 | 2016-10-17 | 0:00 | <0.01 | <0.01 |  |  |  |  | <0.01 | <1.0 |  |  |  |  | 1 |  | 25 |  | <1.0 | <0.01 | <0.01 | <0.01 | <0.01 | <0.01 | 0.13 |  |  |  |  | 33 |  | 3 |  | <0.01 |  |  | 5.4 | <0.01 |  | 6.8 | 460 | <1.0 |  | <0.01 | <0.01 | 0.17 |  |  | <0.01 |  |  |  |  | 0.6 | <1.0 |  |  |  |  | <0.05 | [5 empty] | <1.0 | <0.01 |  |  | 6 |  |  |  |  | <1.0 |  | <0.01 | 7.7 | <0.01 |  |  |  | <0.02 |  |  |  | <0.01 | 0.7 |  | 0.7 |  |  |  | 32 | <1.0 | [6 empty] | 90 | [21 empty] | 4
WMP3 | 2016-09-28 | 0:00 | <0.01 | <0.01 |  |  |  |  | <0.01 | <1.0 |  |  |  |  | 1.5 |  | 28 |  | <1.0 | <0.01 | <0.01 | <0.01 | <0.01 | <0.01 | 0.09 |  |  |  |  | 32 |  | <1.0 |  | <0.01 |  |  | 3.3 | <0.01 |  | 4 | 450 | <1.0 |  | <0.01 | <0.01 | 0.18 |  |  | <0.01 |  |  |  |  | 1.7 | <1.0 |  |  |  |  | <0.05 | [5 empty] | <1.0 | <0.01 |  |  | 6 |  |  |  |  | <1.0 |  | <0.01 | 7.5 | <0.01 |  |  |  | <0.02 |  |  |  | <0.01 | 0.9 |  | 0.9 |  |  |  | 31 | <1.0 | [6 empty] | 58 | [21 empty] | 5
WMP3 | 2016-07-11 | 0:00 | [75 empty] | 8.1
WMP4 | 2025-11-05 | 0:00 | <0.01 | <0.01 | 114 | <0.01 | 0.08 | 1 | <0.01 | <0.001 | <0.001 |  | <0.001 | <0.001 |  | 0.02 |  | 0.02 | <5 | <0.01 | <0.01 | <0.01 | <0.01 | <0.01 |  | <0.00002 | 3e-05 | 35 | 40 | 13 | <0.001 |  | 0.003 | <0.01 | <0.001 | <0.001 |  |  | <0.05 | 6.1 | 280 | <5 | <0.1 | <0.01 | <0.01 |  |  | <0.100 | <0.01 | 0.4 | 9.76 | <0.0002 | <0.0002 |  | <10 | 5 | 5 | 0.154 | 0.21 |  | <0.00003 | <0.00003 | <0.05 | <0.001 | <0.001 |  |  | <0.01 | 0.008 |  | 0.024 | <0.2 | <0.01 |  | <5 |  |  | 7.1 | <0.01 |  | <0.05 |  |  | 0.26 | 3 | 3 | <0.01 |  | <0.001 |  | <0.001 | 12 | 12 | <3 | <5 |  | <0.20 |  | 0.02 | 0.01 | 0.04 |  |  | <0.01 | <0.01 | <0.01 | 0.02 | <0.100 | <0.100 | <0.100 | <0.100 | <0.01 | <0.01 | <0.01 | <0.01 | <0.005 | <0.005 | <0.020 |  |  |  | <0.05 |  |  | <0.002 | 0.003
WMP4 | 2025-08-06 | 0:00 | <0.40 | <0.40 | 79.7 | <0.01 | 0.18 | 0.08 | <0.40 | <0.001 | <0.001 |  | <0.001 | <0.001 |  | 0.02 |  | <0.01 | <5 | <0.40 | <0.40 | <0.40 | <0.40 | <0.40 |  | <0.00002 | 8e-05 | 26 | 28 | 13 | <0.001 |  | <0.001 | <0.40 | <0.001 | 0.004 |  |  | <0.05 | 5.3 | 218 | <5 | <0.1 | <0.40 | <0.40 |  |  | <0.100 | <0.40 | 0.59 | 15.6 | <0.0002 | 0.0206 |  | <10 | 3 | 3 | 0.117 | 0.146 |  | <0.00003 | <0.00003 | <0.05 | <0.001 | <0.001 |  |  | <0.40 | <0.001 |  | 0.011 | <0.2 | <0.01 |  | <5 |  |  | 7.4 | <0.40 |  | <0.05 |  |  | <0.01 | 2 | 2 | <0.40 |  | <0.001 |  | 0.001 | 11 | 11 | <3 | <5 |  | <0.20 |  | 0.62 | 0.89 | 1.19 |  |  | <0.40 | <0.40 | <0.40 | 0.44 | <0.100 | <0.100 | <0.100 | <0.100 | <0.40 | <0.40 | <0.40 | 0.45 | <0.005 | <0.005 | <0.020 |  |  |  | <0.05 |  |  | <0.002 | 0.006
WMP4 | 2025-05-13 | 8:00 | <0.10 | <0.10 | 143 | <0.01 | 0.01 | 0.01 | <0.10 | <0.001 | <0.010 |  | <0.001 | <0.010 |  | 0.01 |  | 0.01 | <5 | <0.10 | <0.10 | <0.10 | <0.10 | <0.10 |  | <0.00002 | <0.00020 | 54 | 54 | 11 | <0.001 |  | <0.010 | <0.10 | <0.001 | <0.010 |  |  | <0.05 | 4.6 | 337 | <5 |  | <0.10 | <0.10 | <0.1 |  | <0.100 | <0.10 | 0.66 | 1.81 | <0.0002 | <0.0020 |  | <10 | 3 | 3 | 0.241 | 0.19 |  | <0.00003 | <0.00030 | <0.05 | <0.001 | <0.010 |  |  | <0.10 | 0.024 |  | 0.032 | <0.2 | <0.01 |  | <5 |  |  | 6.5 | <0.10 |  | <0.05 | <0.20 |  | <0.01 | 2 | 2 | <0.10 |  | <0.001 |  | <0.010 | 10 | 10 | 6 | <5 |  |  |  | 0.06 | <0.04 | <0.04 |  |  | <0.04 | <0.04 | <0.04 | <0.04 | <0.100 | <0.100 | <0.100 | <0.100 | <0.04 | <0.04 | <0.04 | <0.04 | <0.005 | <0.005 | <0.020 |  |  |  | <0.05 |  |  | 0.003 | <0.020
WMP4 | 2025-04-08 | 0:00 | <0.01 | <0.01 | 159 | <0.01 | 0.01 | 0.03 | <0.01 | <0.001 | <0.001 |  | <0.001 | <0.001 |  | 0.01 |  | 0.01 | <1 | <0.01 | <0.01 | <0.01 | <0.01 | <0.01 |  | <0.00002 | <0.00002 | 57 | 56 | 10 | <0.001 |  | 0.008 | <0.01 | <0.001 | 0.009 |  |  | <0.05 | 10.2 | 348 | <0.5 |  | <0.01 | <0.01 | <0.1 |  | <0.100 | <0.01 | 0.92 | 2.2 | <0.0002 | 0.0002 |  | <1 | 3 | 3 | 0.35 | 0.307 |  | <0.00003 | <0.00003 | <0.05 | <0.001 | <0.001 |  |  | <0.01 | 0.019 |  | 0.036 | <0.2 | <0.01 |  | <1 |  |  | 7.1 | <0.01 |  | <0.05 | <0.20 |  | <0.01 | 2 | 2 | <0.01 |  | <0.001 |  | <0.001 | 10 | 9 | 3 | <1 |  |  |  | 0.02 | 0.01 | 0.01 |  |  | <0.01 | <0.01 | <0.01 | 0.01 | <0.100 | <0.100 | <0.100 | <0.100 | <0.01 | <0.01 | <0.01 | <0.01 | <0.005 | <0.005 | <0.020 |  |  |  | <0.05 |  |  | <0.002 | 0.003
WMP4 | 2025-03-19 | 0:00 | <0.01 | <0.01 | 151 | <0.01 | 0.01 | <0.01 | <0.01 | <0.001 | <0.001 |  | <0.001 | <0.001 |  | 0.01 |  | 0.01 | <5 | <0.01 | <0.01 | <0.01 | <0.01 | <0.01 |  | <0.00002 | 3e-05 | 60 | 59 | 12 | <0.001 |  | 0.007 | <0.01 | <0.001 | 0.01 |  |  | <0.05 | 9.3 | 331 | <5 |  | 0.01 | <0.01 | <0.1 |  | <0.100 | <0.01 | 0.75 | 4.96 | <0.0002 | 0.0004 |  | <10 | 3 | 3 | 0.3 | 0.34 |  | <0.00003 | <0.00003 | <0.05 | <0.001 | <0.001 |  |  | <0.01 | 0.002 |  | 0.032 | <0.2 | <0.01 |  | <5 |  |  | 7.1 | <0.01 |  | <0.05 | <0.20 |  | <0.01 | 2 | 2 | <0.01 |  | <0.001 |  | <0.001 | 10 | 9 | <3 | <5 |  |  |  | 0.02 | <0.01 | 0.03 |  |  | <0.01 | <0.01 | <0.01 | 0.01 | <0.100 | <0.100 | <0.100 | <0.100 | <0.01 | <0.01 | <0.01 | <0.01 | <0.005 | <0.005 | <0.020 |  |  |  | <0.05 |  |  | 0.003 | 0.007
WMP4 | 2025-02-26 | 0:00 | <0.10 | <0.10 | 158 | 0.01 | 0.03 | 0.06 | <0.10 | <0.001 | <0.001 |  | <0.001 | <0.001 |  | 0.02 |  | <0.01 | <1 | <0.10 | <0.10 | <0.10 | <0.10 | <0.10 |  | <0.00002 | <0.00002 | 62 | 68 | 12 | 0.013 |  | 0.003 | <0.10 | <0.001 | <0.001 |  |  | <0.05 | 13.2 | 358 | <0.5 |  | <0.10 | <0.10 | <0.1 |  | <0.100 | <0.10 | <0.01 | 9.86 | <0.0002 | <0.0002 |  | <1 | 3 | 3 | 0.212 | 0.146 |  | <0.00003 | <0.00003 | <0.05 | <0.001 | <0.001 |  |  | <0.10 | 0.003 |  | 0.003 | <0.2 | 0.02 |  | <1 |  |  | 7.4 | <0.10 |  | <0.05 | <0.20 |  | <0.01 | 2 | 2 | <0.10 |  | <0.001 |  | <0.001 | 9 | 9 | <3 | <1 |  |  |  | <0.10 | <0.10 | <0.10 |  |  | <0.10 | <0.10 | <0.10 | <0.10 | <0.100 | <0.100 | <0.100 | <0.100 | <0.10 | <0.10 | <0.10 | <0.10 | <0.005 | <0.005 | <0.020 |  |  |  | <0.05 |  |  | 0.004 | <0.002
WMP4 | 2025-01-15 | 0:00 | <0.10 | <0.10 | 159 | <0.01 | <0.01 | <0.01 | <0.10 | <0.001 | <0.001 |  | <0.001 | <0.001 |  | 0.02 |  | 0.01 | <5 | <0.10 | <0.10 | <0.10 | <0.10 | <0.10 |  | <0.00002 | 6e-05 | 64 | 64 | 14 | <0.001 |  | 0.012 | <0.10 | <0.001 | 0.008 |  |  | <0.05 | 7.9 | 361 | <5 |  | <0.10 | <0.10 | <0.1 |  | <0.100 | <0.10 | 0.01 | 5.38 | <0.0002 | 0.0013 |  | <10 | 4 | 3 | 0.303 | 0.395 |  | <0.00003 | <0.00003 | <0.05 | <0.001 | <0.001 |  |  | <0.10 | 0.009 |  | 0.032 | <0.2 | <0.01 | 0.07 | <5 |  |  | 7.5 | <0.10 |  | <0.05 | <0.20 |  |  | 3 | 3 | <0.10 |  | <0.001 |  | 0.001 | 10 | 10 | 4 | <5 |  |  |  | <0.10 | <0.10 | <0.10 |  |  | <0.10 | <0.10 | <0.10 | <0.10 | <0.100 | <0.100 | <0.100 | <0.100 | <0.10 | <0.10 | <0.10 | <0.10 | <0.005 | <0.005 | <0.020 |  |  |  | <0.05 |  |  | 0.003 | 0.017
WMP4 | 2024-12-16 | 0:00 | <0.10 | <0.10 | 159 | <0.01 | 0.02 | 0.3 | <0.10 | <0.001 | <0.001 |  | <0.001 | <0.001 |  | 0.02 |  | 0.01 | <5 | <0.10 | <0.10 | <0.10 | <0.10 | <0.10 |  | <0.00002 | 2e-05 | 61 | 66 | 13 | <0.001 |  | 0.013 | <0.10 | <0.001 | 0.006 |  |  | <0.05 | 10.2 | 350 | <5 |  | <0.10 | <0.10 | <0.1 |  | <0.100 | <0.10 | 0.01 | 7.15 | <0.0002 | 0.0008 |  | <10 | 5 | 5 | 0.25 | 0.323 |  | <0.00003 | <0.00003 | <0.05 | <0.001 | <0.001 |  |  | <0.10 | 0.009 |  | 0.03 | <0.2 | <0.01 | <0.01 | <5 |  |  | 7.4 | <0.10 |  | <0.05 | <0.20 |  |  | 2 | 2 | <0.10 |  | <0.001 |  | <0.001 | 11 | 11 | <3 | <5 |  |  |  | <0.10 | 0.13 | <0.10 |  |  | <0.10 | <0.10 | <0.10 | <0.10 | <0.100 | <0.100 | <0.100 | <0.100 | <0.10 | <0.10 | <0.10 | <0.10 | <0.005 | <0.005 | <0.020 |  |  |  | <0.05 |  |  | 0.007 | 0.008
WMP4 | 2024-11-15 | 0:00 | <0.10 | <0.10 | 149 | <0.01 | 0.15 | 0.2 | <0.10 | <0.001 | <0.001 |  | <0.001 | <0.001 |  | 0.03 |  | 0.01 | <5 | <0.10 | <0.10 | <0.10 | <0.10 | <0.10 |  | 2e-05 | <0.00002 | 63 | 59 | 12 | <0.001 |  | <0.001 | <0.10 | <0.001 | <0.001 |  |  | <0.05 | 8.1 | 343 | <5 |  | <0.10 | <0.10 | <0.1 |  | <0.100 | <0.10 | 0.03 | 22.2 | <0.0002 | <0.0002 |  | <10 | 5 | 5 | 0.211 | 0.197 |  | <0.00003 | <0.00003 | <0.05 | <0.001 | <0.001 |  |  | <0.10 | 0.011 |  | 0.012 | 0.5 | <0.01 | <0.01 | <5 |  |  | 7.5 | <0.10 |  | <0.05 | <0.20 |  |  | 2 | 3 | <0.10 |  | <0.001 |  | <0.001 | 11 | 12 | 4 | <5 |  |  |  | <0.10 | 0.2 | <0.10 |  |  | <0.10 | <0.10 | <0.10 | <0.10 | <0.100 | <0.100 | <0.100 | <0.100 | <0.10 | <0.10 | <0.10 | <0.10 | <0.005 | <0.005 | <0.020 |  |  |  | <0.05 |  |  | 0.005 | <0.002
WMP4 | 2024-10-14 | 0:00 | <0.01 | <0.01 | 174 | <0.01 | 0.04 | 0.3 | <0.01 | <0.001 | <0.001 |  | <0.001 | <0.001 |  | 0.02 |  | 0.02 | <1 | <0.01 | <0.01 | <0.01 | <0.01 | <0.01 |  | <0.00002 | 3e-05 | 66 | 69 | 12 | <0.001 |  | <0.001 | <0.01 | <0.001 | 0.001 |  |  | <0.05 | 8.8 | 376 | <0.5 |  | 0.03 | <0.01 | <0.1 |  | <0.100 | <0.01 | 0.05 | 16.7 | <0.0002 | 0.0002 |  | <1 | 6 | 6 | 0.206 | 0.228 |  | <0.00003 | <0.00003 | <0.05 | <0.001 | <0.001 |  |  | <0.01 | 0.007 |  | 0.013 | <0.2 | <0.01 | <0.01 | <1 |  |  | 7.5 | 0.01 |  | <0.05 | <0.20 |  |  | 3 | 2 | 0.02 |  | <0.001 |  | <0.001 | 12 | 12 | 5 | <1 |  |  |  | 0.03 | <0.01 | 0.04 |  |  | <0.01 | <0.01 | <0.01 | 0.02 | <0.100 | <0.100 | <0.100 | <0.100 | <0.01 | <0.01 | <0.01 | <0.01 | <0.005 | <0.005 | <0.020 |  |  |  | <0.05 |  |  | 0.003 | 0.008
WMP4 | 2024-09-25 | 0:00 | <0.01 | <0.01 | 175 | 0.02 | 0.01 | 0.5 | <0.01 | <0.001 | <0.001 |  | <0.001 | <0.001 |  | 0.02 |  | 0.02 | <1 | <0.01 | <0.01 | <0.01 | <0.01 | <0.01 |  | <0.00002 | <0.00002 | 64 | 62 | 14 | <0.001 |  | <0.001 | <0.01 | <0.001 | <0.001 |  |  | <0.05 | 9.3 | 388 | <0.5 |  | 0.02 | <0.01 | <0.1 |  | <0.100 | <0.01 | 1.55 | 2.57 | <0.0002 | <0.0002 |  | <1 | 8 | 8 | 0.141 | 0.177 |  | <0.00003 | <0.00003 | <0.05 | <0.001 | <0.001 |  |  | <0.01 | 0.004 |  | 0.009 | <0.2 | <0.01 | <0.01 | <1 |  |  | 7.4 | <0.01 |  | <0.05 | <0.20 |  |  | 3 | 3 | <0.01 |  | <0.001 |  | <0.001 | 15 | 14 | 3 | <1 |  |  |  | 0.07 | <0.01 | 0.08 |  |  | <0.01 | <0.01 | <0.01 | 0.06 | <0.100 | <0.100 | <0.100 | <0.100 | <0.01 | <0.01 | <0.01 | <0.01 | <0.005 | <0.005 | <0.020 |  |  |  | <0.05 |  |  | <0.002 | <0.002
WMP4 | 2024-08-20 | 0:00 | <0.10 | <0.10 | 196 | <0.01 | <0.01 | 0.6 | <0.10 | <0.001 | <0.001 |  | <0.001 | <0.001 |  | 0.02 |  | 0.02 | <5 | <0.10 | <0.10 | <0.10 | <0.10 | <0.10 |  | <0.00002 | <0.00002 | 58 | 58 | 14 | <0.001 |  | <0.001 | <0.10 | <0.001 | <0.001 |  |  | <0.05 | 11 | 384 | <5 |  | <0.10 | <0.10 | <0.1 |  | <0.100 | <0.10 | <0.01 | 0.65 | <0.001 | <0.001 |  | <10 | 6 | 6 | 0.193 | 0.193 |  | <0.00003 | <0.00003 | <0.05 | <0.001 | <0.001 |  |  | <0.10 | <0.001 |  | 0.003 | 0.2 | <0.01 | <0.01 | <5 |  |  | 7.4 | <0.10 |  | <0.05 | <0.20 |  |  | 2 | 2 | <0.10 |  | <0.001 |  | 0.001 | 11 | 12 | <3 | <5 |  |  |  | <0.10 | <0.10 | <0.10 |  |  | <0.10 | <0.10 | <0.10 | <0.10 | <0.100 | <0.100 | <0.100 | <0.100 | <0.10 | <0.10 | <0.10 | <0.10 | <0.005 | <0.005 | <0.020 |  |  |  | <0.05 |  |  | 0.004 | 0.009
WMP4 | 2024-07-29 | 0:00 | <0.10 | <0.10 | 172 | <0.01 | <0.01 | 1 | <0.10 | <0.001 | <0.001 |  | <0.001 | <0.001 |  | 0.02 |  | 0.02 | <1 | <0.10 | <0.10 | <0.10 | <0.10 | <0.10 |  | <0.00002 | <0.00002 | 58 | 61 | 14 | <0.001 |  | <0.001 | <0.10 | <0.001 | <0.001 |  |  | <0.05 | 7.3 | 381 | <0.5 |  | <0.10 | <0.10 | <0.1 |  | <0.100 | <0.10 | 1.07 | 1.29 | <0.001 | <0.001 |  | <1 | 6 | 7 | 0.2 | 0.199 |  | <0.00003 | <0.00003 | <0.05 | <0.001 | <0.001 |  |  | <0.10 | <0.001 |  | <0.001 | <0.2 | <0.01 | <0.01 | <1 |  |  | 7.3 | <0.10 |  | <0.05 | <0.20 |  |  | 2 | 2 | <0.10 |  | <0.001 |  | <0.001 | 12 | 12 | <3 | <1 |  |  |  | <0.10 | 0.1 | <0.10 |  |  | <0.10 | <0.10 | <0.10 | <0.10 | <0.100 | <0.100 | <0.100 | <0.100 | <0.10 | <0.10 | <0.10 | <0.10 | <0.005 | <0.005 | <0.020 |  |  |  | <0.05 |  |  | 0.004 | 0.009
WMP4 | 2024-06-24 | 0:00 | <0.04 | <0.04 | 152 | 0.01 | 0.01 | 0.4 | <0.04 | <0.001 | <0.001 |  | <0.001 | <0.001 |  | 0.02 |  | 0.02 | <1 | <0.04 | <0.04 | <0.04 | <0.04 | <0.04 |  | <0.00002 | <0.00002 | 49 | 53 | 12 | <0.001 |  | <0.001 | <0.04 | <0.001 | <0.001 |  |  | <0.05 | 10.5 | 347 | <0.5 |  | <0.04 | <0.04 | <0.1 |  | <0.100 | <0.04 | <0.01 | 2.06 | <0.001 | <0.001 |  | <1 | 4 | 5 | 0.222 | 0.213 |  | <0.00003 | <0.00003 | <0.05 | <0.001 | <0.001 |  |  | <0.04 | <0.001 |  | <0.001 | <0.2 | <0.01 | <0.01 | <1 |  |  | 7.6 | <0.04 |  | <0.05 | <0.20 |  |  | 2 | 2 | <0.04 |  | <0.001 |  | <0.001 | 9 | 10 | <3 | <1 |  |  |  | 0.82 | 0.19 | 0.67 |  |  | <0.04 | 0.13 | 0.49 | 0.2 | <0.100 | <0.100 | <0.100 | <0.100 | <0.04 | <0.04 | 0.05 | 0.12 | <0.005 | <0.005 | <0.020 |  |  |  | <0.05 |  |  | <0.002 | 0.008
WMP4 | 2024-05-30 | 0:00 | <0.01 | <0.01 | 168 | <0.01 | 0.02 | 0.5 | <0.01 | <0.001 | <0.001 |  | <0.001 | <0.001 |  | 0.02 |  | 0.02 | <5 | <0.01 | <0.01 | <0.01 | <0.01 | <0.01 |  | <0.00002 | 0.00044 | 57 | 57 | 13 | <0.001 |  | <0.001 | <0.01 | <0.001 | <0.001 |  |  | <0.05 | 9.9 | 347 | <5 |  | <0.01 | <0.01 | <0.1 |  | <0.100 | <0.01 | 0.22 | 2.11 | <0.001 | <0.001 |  | <10 | 5 | 5 | 0.252 | 0.238 |  | <0.00003 | 0.00011 | <0.05 | <0.001 | <0.001 |  |  | <0.01 | <0.001 |  | 0.001 | <0.2 | <0.01 |  | <5 |  |  | 7.2 | <0.01 |  | <0.05 | <0.20 |  | <0.01 | 2 | 2 | <0.01 |  | <0.001 |  | 0.002 | 10 | 10 | <3 | <5 |  |  |  | <0.01 | 0.01 | <0.01 |  |  | <0.01 | <0.01 | <0.01 | <0.01 | <0.100 | <0.100 | <0.100 | <0.100 | <0.01 | <0.01 | <0.01 | <0.01 | <0.005 | <0.005 | <0.020 |  |  |  | <0.05 |  |  | 0.004 | 0.009
WMP4 | 2024-04-23 | 0:00 | <0.01 | <0.01 | 149 | 0.01 | 0.01 | 0.4 | <0.01 | <0.001 | <0.001 |  | <0.001 | <0.001 |  | 0.02 |  | 0.02 | <1 | <0.01 | <0.01 | <0.01 | <0.01 | <0.01 |  | <0.00002 | 3e-05 | 54 | 56 | 14 | <0.001 |  | <0.001 | <0.01 | <0.001 | <0.001 |  |  | <0.05 | 10.5 | 351 | <0.5 |  | <0.01 | <0.01 | <0.1 |  | <0.100 | <0.01 | 0.04 | 0.34 | <0.001 | <0.001 |  | <1 | 5 | 5 | 0.26 | 0.276 |  | <0.00003 | <0.00003 | <0.05 | <0.001 | <0.001 |  |  | <0.01 | <0.001 |  | 0.001 | <0.2 | <0.01 | <0.01 | <1 |  |  | 7.4 | <0.01 |  | <0.05 | <0.20 |  |  | 1 | 3 | <0.01 |  | <0.001 |  | <0.001 | 9 | 9 | <3 | <1 |  |  |  | 0.05 | 0.02 | 0.02 |  |  | <0.01 | <0.01 | <0.01 | 0.03 | <0.100 | <0.100 | <0.100 | <0.100 | <0.01 | <0.01 | <0.01 | 0.01 | <0.005 | <0.005 | <0.020 |  |  |  | <0.05 |  |  | 0.003 | 0.005
WMP4 | 2024-03-18 | 0:00 | <0.01 | <0.01 | 155 | <0.01 | 0.01 | 0.3 | <0.01 | <0.001 | <0.001 |  | <0.001 | <0.001 |  | 0.02 |  | 0.01 | <1 | <0.01 | <0.01 | <0.01 | <0.01 | <0.01 |  | <0.00002 | <0.00002 | 59 | 59 | 18 | <0.001 |  | <0.001 | <0.01 | <0.001 | <0.001 |  |  | <0.05 | 8.7 | 352 | <0.5 |  | <0.01 | <0.01 | <0.1 |  | <0.100 | <0.01 | 0.01 | 1.33 | <0.001 | <0.001 |  | <1 | 5 | 5 | 0.272 | 0.205 |  | <0.00003 | <0.00003 | <0.05 | <0.001 | <0.001 |  |  | <0.01 | <0.001 |  | <0.001 | 0.5 | <0.01 | <0.01 | <1 |  |  | 7.4 | 0.01 |  | <0.05 | <0.20 |  |  | 2 | 3 | <0.01 |  | <0.001 |  | <0.001 | 10 | 10 | <3 | <1 |  |  |  | 0.02 | <0.01 | <0.01 |  |  | <0.01 | <0.01 | <0.01 | <0.01 | <0.100 | <0.100 | <0.100 | <0.100 | <0.01 | <0.01 | <0.01 | <0.01 | <0.005 | <0.005 | <0.020 |  |  |  | <0.05 |  |  | 0.003 | <0.002
WMP4 | 2024-02-08 | 0:00 | <0.01 | <0.01 | 150 | 0.01 | 0.02 | 0.3 | <0.01 | <0.001 | <0.001 |  | <0.001 | <0.001 |  | 0.02 |  | 0.02 | <1 | <0.01 | <0.01 | <0.01 | <0.01 | <0.01 |  | <0.00002 | <0.00002 | 59 | 60 | 16 | <0.001 |  | <0.001 | <0.01 | <0.001 | <0.001 |  |  | <0.05 | 9.9 | 355 | <0.5 |  | <0.01 | <0.01 | <0.1 |  | <0.100 | <0.01 | <0.01 | 2.17 | <0.001 | <0.001 |  | <1 | 5 | 5 | 0.255 | 0.253 |  | <0.00003 | <0.00003 | <0.05 | <0.001 | <0.001 |  |  | <0.01 | <0.001 |  | <0.001 | 1.4 | <0.01 | <0.01 | <1 |  |  | 7.4 | <0.01 |  | <0.05 | <0.20 |  |  | 2 | 2 | <0.01 |  | <0.001 |  | <0.001 | 9 | 10 | <3 | <1 |  |  |  | 0.02 | 0.03 | <0.01 |  |  | <0.01 | <0.01 | <0.01 | 0.01 | <0.100 | <0.100 | <0.100 | <0.100 | <0.01 | <0.01 | <0.01 | 0.02 | <0.005 | <0.005 | <0.020 |  |  |  | <0.05 |  |  | 0.006 | <0.002
WMP4 | 2024-01-15 | 0:00 | <0.01 | <0.01 | 149 | <0.01 | 0.05 | 0.3 | <0.01 | <0.001 | <0.001 |  | <0.001 | <0.001 |  | 0.02 |  | 0.01 | <1 | <0.01 | <0.01 | <0.01 | <0.01 | <0.01 |  | <0.00002 | <0.00002 | 56 | 55 | 14 | <0.001 |  | <0.001 | <0.01 | <0.001 | <0.001 |  |  | <0.05 | 8.1 | 347 | <0.5 |  | <0.01 | <0.01 | <0.1 |  | <0.100 | <0.01 | 0.06 | 2.44 | <0.001 | <0.001 |  | <1 | 5 | 5 | 0.257 | 0.274 |  | <0.00003 | <0.00003 | <0.05 | <0.001 | <0.001 |  |  | <0.01 | <0.001 |  | 0.001 | <0.2 | <0.01 | <0.01 | <1 |  |  | 7.4 | <0.01 |  | <0.05 | <0.20 |  |  | 2 | 2 | <0.01 |  | <0.001 |  | <0.001 | 11 | 10 | <3 | <1 |  |  |  | <0.01 | <0.01 | 0.02 |  |  | <0.01 | <0.01 | <0.01 | <0.01 | <0.100 | <0.100 | <0.100 | <0.100 | <0.01 | <0.01 | <0.01 | <0.01 | <0.005 | <0.005 | <0.020 |  |  |  | <0.05 |  |  | <0.002 | 0.004
WMP4 | 2023-12-19 | 0:00 | <0.01 | <0.01 | 156 | <0.01 | <0.01 | 0.4 | <0.01 | <0.001 | <0.001 |  | <0.001 | <0.001 |  | 0.02 |  | 0.02 | <1 | <0.01 | <0.01 | <0.01 | <0.01 | <0.01 |  | <0.00002 | <0.00002 | 57 | 59 | 18 | <0.001 |  | <0.001 | <0.01 | <0.001 | <0.001 |  | <0.01 | <0.05 | 10.6 | 353 | <0.5 |  | <0.01 | <0.01 | 0.1 |  | <0.100 | <0.01 | 0.01 | 1.68 | <0.001 | <0.001 |  | <1 | 5 | 5 | 0.289 | 0.264 |  | <0.00003 | <0.00003 | <0.05 | <0.001 | <0.001 |  |  | <0.01 | <0.001 |  | <0.001 | <0.2 | <0.01 | <0.01 | <1 |  |  | 7.2 | <0.01 |  | <0.05 | <0.20 |  |  | 2 | 2 | <0.01 |  | <0.001 |  | <0.001 | 11 | 11 | <3 | <1 |  |  |  | 0.04 | 0.02 | 0.03 |  |  | <0.01 | <0.01 | <0.01 | <0.01 | <0.100 | <0.100 | <0.100 | <0.100 | <0.01 | <0.01 | <0.01 | <0.01 | <0.005 | <0.005 | <0.020 |  |  |  | <0.05 |  |  | <0.002 | 0.002
WMP4 | 2023-11-30 | 0:00 | <0.20 | <0.20 | 153 | <0.01 | 0.08 | 0.3 | <0.20 | <0.001 | <0.001 |  | <0.001 | <0.001 |  | 0.03 |  | 0.02 | <1 | <0.20 | <0.20 | <0.20 | <0.20 | <0.20 |  | <0.00002 | 2e-05 | 58 | 64 | 18 | <0.001 |  | <0.001 | <0.20 | <0.001 | <0.001 |  | <0.20 | <0.05 | 7.9 | 347 | <0.5 |  | <0.20 | <0.20 | 0.1 |  | <0.100 | <0.20 | <0.01 | 13.7 | <0.001 | 0.002 |  | <1 | 5 | 5 | 0.241 | 0.271 |  | <0.00003 | <0.00003 | <0.05 | <0.001 | <0.001 |  |  | <0.20 | <0.001 |  | <0.001 | <0.2 | <0.01 | <0.01 | <1 |  |  | 7.2 | <0.20 |  | <0.05 | <0.20 |  |  | 2 | 2 | <0.20 |  | <0.001 |  | <0.001 | 11 | 12 | <3 | <1 |  |  |  | 1.39 | 0.36 | 3.13 |  |  | <0.10 | <0.10 | 0.11 | 0.98 | <0.100 | <0.100 | <0.100 | <0.100 | <0.10 | <0.10 | <0.10 | 0.3 | <0.005 | <0.005 | <0.020 |  |  |  | <0.05 |  |  | <0.002 | 0.004
WMP4 | 2023-10-24 | 0:00 | <0.01 | <0.01 | 164 | <0.01 | <0.01 | 0.5 | <0.01 | <0.001 | <0.001 |  | <0.001 | <0.001 |  | 0.02 |  | 0.02 | <1 | <0.01 | <0.01 | <0.01 | <0.01 | <0.01 |  | <0.00002 | <0.00002 | 61 | 60 | 21 | <0.001 |  | <0.001 | <0.01 | <0.001 | <0.001 |  | <0.01 | <0.05 | 10 | 395 | <0.5 |  | <0.01 | <0.01 | <0.1 |  | <0.100 | <0.01 | 0.06 | 0.5 | <0.001 | <0.001 |  | <1 | 6 | 6 | 0.362 | 0.344 |  | <0.00003 | <0.00003 | <0.05 | <0.001 | <0.001 |  |  | 0.02 | <0.001 |  | <0.001 | <0.2 | <0.01 | <0.01 | <1 |  |  | 7.5 | <0.01 |  | <0.05 | <0.20 |  |  | 2 | 2 | 0.02 |  | <0.001 |  | <0.001 | 12 | 12 | <3 | <1 |  |  |  | 0.03 | 0.03 | <0.01 |  |  | <0.01 | <0.01 | <0.01 | 0.01 | <0.100 | <0.100 | <0.100 | <0.100 | <0.01 | <0.01 | <0.01 | 0.02 | <0.005 | <0.005 | <0.020 |  |  |  | <0.05 |  |  | 0.003 | 0.007
WMP4 | 2023-09-26 | 0:00 | <0.01 | <0.01 | 172 | 0.01 | 0.03 | 0.6 | <0.01 | <0.001 | <0.001 |  | <0.001 | <0.001 |  | 0.03 |  | 0.03 | <1 | <0.01 | <0.01 | <0.01 | <0.01 | <0.01 |  | <0.00002 | <0.00002 |  |  | 17 | <0.001 |  | <0.001 | <0.01 | <0.001 | <0.001 |  | <0.01 | <0.05 | 9.1 | 393 | <0.5 |  | <0.01 | <0.01 | 0.1 |  | <0.100 | <0.01 | 0.9 | 3.52 | <0.001 | <0.001 |  | <1 | 6 | 7 | 0.284 | 0.282 |  | <0.00003 | <0.00003 | <0.05 | <0.001 | <0.001 |  |  | <0.01 | <0.001 |  | 0.001 | <0.2 | <0.01 | <0.01 | <1 |  |  | 7.2 | <0.01 |  | <0.05 | <0.20 |  |  |  |  | <0.01 |  | <0.001 |  | <0.001 | 12 | 12 | <3 | <1 |  |  |  | 0.1 | 0.03 | 0.14 |  |  | 0.02 | <0.01 | <0.01 | 0.06 | <0.100 | <0.100 | <0.100 | <0.100 | <0.01 | <0.01 | <0.01 | 0.01 | <0.005 | <0.005 | <0.020 |  |  |  | <0.05 |  |  | 0.003 | 0.009
WMP4 | 2023-08-30 | 0:00 | <0.01 | <0.01 | 157 | <0.01 | 0.01 | 0.6 | <0.01 | <0.001 | <0.001 |  | <0.001 | <0.001 |  | 0.02 |  | 0.03 | <1 | <0.01 | <0.01 | <0.01 | <0.01 | <0.01 |  | <0.00002 | <0.00002 |  |  | 17 | <0.001 |  | <0.001 | <0.01 | <0.001 | <0.001 |  | <0.01 | <0.05 | 8.4 | 383 | <0.5 |  | 0.02 | <0.01 | <0.1 |  | <0.100 | <0.01 | 0.07 | 0.73 | 0.003 | <0.001 |  | <1 | 7 | 7 | 0.284 | 0.291 |  | <0.00003 | <0.00003 | <0.05 | <0.001 | <0.001 |  |  | <0.01 | 0.001 |  | 0.002 | <0.2 | <0.01 | <0.01 | <1 |  |  | 7.2 | <0.01 |  | <0.05 | <0.20 |  |  |  |  | 0.01 |  | <0.001 |  | <0.001 | 14 | 13 | 7 | <1 |  |  |  | <0.01 | 0.04 | 0.03 |  |  | <0.01 | <0.01 | <0.01 | <0.01 | <0.100 | <0.100 | <0.100 | <0.100 | <0.01 | <0.01 | <0.01 | 0.01 | <0.005 | <0.005 | <0.020 |  |  |  | <0.05 |  |  | 0.002 | 0.014
WMP4 | 2023-07-20 | 0:00 | <0.01 | <0.01 | 146 | <0.01 | <0.01 | 0.6 | <0.01 | <0.001 | <0.001 |  | <0.001 | <0.001 |  | 0.03 |  | 0.03 | <1 | <0.01 | <0.01 | <0.01 | <0.01 | <0.01 |  | <0.00002 | <0.00002 |  |  | 17 | <0.001 |  | <0.001 | <0.01 | <0.001 | <0.001 |  | <0.01 | <0.05 | 9.3 | 381 | <0.5 |  | <0.01 | <0.01 | <0.1 |  | <0.100 | <0.01 | 0.78 | 1.1 | <0.001 | <0.001 |  | <1 | 6 | 6 | 0.294 | 0.287 |  | <0.00003 | <0.00003 | <0.05 | <0.001 | <0.001 |  |  | <0.01 | <0.001 |  | 0.002 | <0.2 | <0.01 | <0.01 | <1 |  |  | 7.3 | <0.01 |  | <0.05 | <0.20 |  |  |  |  | <0.01 |  | <0.001 |  | <0.001 | 12 | 12 | 7 | <1 |  |  |  | 0.04 | 0.11 | <0.04 |  |  | <0.04 | <0.04 | <0.04 | <0.04 | <0.100 | <0.100 | <0.100 | <0.100 | <0.04 | <0.04 | <0.04 | <0.04 | <0.005 | <0.005 | <0.020 |  |  |  | <0.05 |  |  | 0.003 | 0.018
WMP4 | 2023-06-22 | 0:00 | <0.01 | <0.01 | 147 | <0.01 | 0.03 | 0.6 | <0.01 | <0.001 | <0.001 |  | <0.001 | <0.001 |  | 0.03 |  | 0.03 | <1 | <0.01 | <0.01 | <0.01 | <0.01 | <0.01 |  | <0.00002 | <0.00002 |  |  | 20 | <0.001 |  | <0.001 | <0.01 | <0.001 | <0.001 |  | <0.01 | <0.05 | 8.8 | 356 | <0.5 |  | 0.01 | <0.01 | <0.1 |  | <0.100 | <0.01 | 0.23 | 1.21 | <0.001 | <0.001 |  | <1 | 5 | 5 | 0.292 | 0.258 |  | <0.00003 | <0.00003 | <0.05 | <0.001 | <0.001 |  |  | <0.01 | <0.001 |  | <0.001 | <0.2 | <0.01 | <0.01 | <1 |  |  | 7.5 | 0.03 |  | <0.05 | <0.20 |  |  |  |  | 0.01 |  | <0.001 |  | <0.001 | 11 | 12 | 5 | <1 |  |  |  | <0.01 | 0.01 | 0.03 |  |  | <0.01 | <0.01 | <0.01 | <0.01 | <0.100 | <0.100 | <0.100 | <0.100 | <0.01 | <0.01 | <0.01 | <0.01 | <0.005 | <0.005 | <0.020 |  |  |  | <0.05 |  |  | 0.002 | <0.002
WMP4 | 2023-05-30 | 0:00 | <0.01 | <0.01 | 139 | <0.01 | 0.03 | 0.5 | <0.01 | <0.001 | <0.001 |  | <0.001 | <0.001 |  | 0.03 |  | 0.02 | <1 | <0.01 | <0.01 | <0.01 | <0.01 | <0.01 |  | <0.00002 | <0.00002 |  |  | 20 | <0.001 |  | <0.001 | <0.01 | <0.001 | <0.001 |  | <0.01 | <0.05 | 8.4 | 352 | <0.5 |  | 0.01 | <0.01 | 0.1 |  | <0.100 | <0.01 | 0.1 | 2.09 | <0.001 | <0.001 |  | <1 | 5 | 5 | 0.239 | 0.234 |  | 4e-05 | <0.00003 | <0.05 | <0.001 | <0.001 |  |  | <0.01 | <0.001 |  | 0.001 | <0.2 | <0.01 | <0.01 | <1 |  |  | 7.3 | 0.02 |  | <0.05 | <0.20 |  |  |  |  | <0.01 |  | <0.001 |  | <0.001 | 12 | 12 | 5 | <1 |  |  |  | 0.02 | 0.02 | 0.03 |  |  | <0.01 | <0.01 | <0.01 | 0.01 | <0.100 | <0.100 | <0.100 | <0.100 | <0.01 | <0.01 | <0.01 | 0.01 | <0.005 | <0.005 | <0.020 |  |  |  | <0.05 |  |  | 0.005 | 0.017
WMP4 | 2023-05-05 | 0:00 | <0.01 | <0.01 | 139 | <0.01 | 0.02 | 0.6 | <0.01 | <0.001 | <0.001 |  | <0.001 | <0.001 |  | 0.02 |  | 0.02 | <1 | <0.01 | <0.01 | <0.01 | <0.01 | <0.01 |  | <0.00002 | <0.00002 |  |  | 24 | <0.001 |  | <0.001 | <0.01 | <0.001 | <0.001 |  | <0.01 | <0.05 | 7.4 | 359 | <0.5 |  | 0.01 | <0.01 | <0.1 |  | <0.100 | <0.01 | <0.01 | 1.01 | <0.001 | <0.001 |  | <1 | 4 | 4 | 0.275 | 0.265 |  | <0.00003 | <0.00003 | <0.05 | <0.001 | <0.001 |  |  | <0.01 | <0.001 |  | <0.001 | <0.2 | <0.01 | <0.01 | <1 |  |  | 7.3 | <0.01 |  | <0.05 | <0.20 |  |  |  |  | 0.01 |  | <0.001 |  | <0.001 | 12 | 12 | 3 | <1 |  |  |  | 0.01 | 0.04 | 0.01 |  |  | <0.01 | <0.01 | <0.01 | <0.01 | <0.100 | <0.100 | <0.100 | <0.100 | <0.01 | <0.01 | <0.01 | 0.01 | <0.005 | <0.005 | <0.020 |  |  |  | <0.05 |  |  | 0.003 | 0.011
WMP4 | 2023-04-06 | 0:00 | <0.01 | <0.01 | 137 | <0.01 | 0.02 | 0.6 | <0.01 | <0.001 | <0.001 |  | <0.001 | <0.001 |  | 0.02 |  | 0.02 | <1 | <0.01 | <0.01 | <0.01 | <0.01 | <0.01 |  | <0.00002 | <0.00002 |  |  | 25 | <0.001 |  | <0.001 | <0.01 | <0.001 | 0.001 |  | <0.01 | <0.05 | 8.7 | 358 | <0.5 |  | <0.01 | <0.01 | <0.1 |  | <0.100 | <0.01 | 0.04 | 0.96 | <0.001 | <0.001 |  | <1 | 4 | 5 | 0.258 | 0.276 |  | <0.00003 | <0.00003 | <0.05 | <0.001 | <0.001 |  |  | <0.01 | <0.001 |  | 0.002 | 0.9 | <0.01 | <0.01 | <1 |  |  | 7.3 | <0.01 |  | <0.05 | <0.20 |  |  |  |  | <0.01 |  | <0.001 |  | <0.001 | 12 | 12 | <3 | <1 |  |  |  | 0.06 | 0.07 | <0.01 |  |  | 0.01 | <0.01 | <0.01 | 0.02 | <0.100 | <0.100 | <0.100 | <0.100 | <0.01 | <0.01 | <0.01 | 0.02 | <0.005 | <0.005 | <0.020 |  |  |  | <0.05 |  |  | 0.003 | 0.017
WMP4 | 2023-01-31 | 0:00 | <0.01 | <0.01 | 142 | 0.03 | 0.03 | 0.9 | <0.01 | <0.001 | <0.001 |  | <0.001 | <0.001 |  | 0.02 |  | 0.02 | <5 | <0.01 | <0.01 | <0.01 | <0.01 | <0.01 |  | <0.00002 | <0.00002 |  |  | 24 | <0.001 |  | <0.001 | <0.01 | <0.001 | <0.001 |  | <0.01 | <0.05 | 10.4 | 372 | <5 |  | <0.01 | <0.01 | <0.1 |  | <0.100 | <0.01 | <0.01 | 0.62 | <0.001 | <0.001 |  | <10 | 5 | 5 | 0.32 | 0.322 |  | <0.00003 | <0.00003 | <0.05 | <0.001 | <0.001 |  |  | <0.01 | 0.001 |  | 0.001 | <0.2 | <0.01 | <0.01 | <5 |  |  | 7.3 | <0.01 |  | <0.05 | <0.20 |  |  |  |  | <0.01 |  | <0.001 |  | <0.001 | 12 | 12 | 4 | <5 |  |  |  | 0.04 | 0.02 | <0.01 |  |  | <0.01 | <0.01 | <0.01 | <0.01 | <0.100 | <0.100 | <0.100 | <0.100 | <0.01 | <0.01 | <0.01 | <0.01 | <0.005 | <0.005 | <0.020 |  |  |  | <0.05 |  |  | 0.043 | 0.013
WMP4 | 2022-11-16 | 0:00 | <0.01 | <0.01 | 181 | <0.01 | <0.01 | 1.9 | <0.01 | <0.001 | <0.001 |  | <0.001 | <0.001 |  | 0.02 |  | 0.03 | <1 | <0.01 | <0.01 | <0.01 | <0.01 | <0.01 |  | <0.00002 | <0.00002 |  |  | 25 | <0.001 |  | <0.001 | <0.01 | <0.001 | <0.001 |  | <0.01 | <0.05 | 8.5 | 442 | <0.5 |  | <0.01 | <0.01 | <0.1 |  | <0.100 | <0.01 | 0.31 | 0.07 | <0.001 | <0.001 |  | <1 | 7 | 6 | 0.403 | 0.433 |  | <0.00003 | <0.00003 | <0.05 | <0.001 | <0.001 |  |  | <0.01 | 0.001 |  | 0.002 | <0.2 | <0.01 | <0.01 | <1 |  |  | 7.1 | <0.01 |  | <0.05 | <0.20 |  |  |  |  | <0.01 |  | <0.001 |  | <0.001 | 15 | 14 | 4 | <1 |  |  |  | 0.07 | 0.05 | 0.07 |  |  | <0.01 | <0.01 | <0.01 | 0.03 | <0.100 | <0.100 | <0.100 | <0.100 | <0.01 | <0.01 | <0.01 | 0.02 | <0.005 | <0.005 | <0.020 |  |  |  | <0.05 |  |  | 0.032 | 0.085
WMP4 | 2022-10-19 | 0:00 | <0.10 | <0.10 | 195 | <0.01 | <0.01 | 3.3 | <0.10 | <0.001 | <0.001 |  | <0.001 | <0.001 |  | 0.04 |  | 0.04 | <1 | <0.10 | <0.10 | <0.10 | <0.10 | <0.10 |  | 3e-05 | <0.00002 |  |  | 25 | <0.001 |  | <0.001 | <0.10 | <0.001 | <0.001 |  | <0.10 | <0.05 | 9.6 | 421 | <0.5 |  | <0.10 | <0.10 | <0.1 |  | <0.100 | <0.10 | 0.14 | 1.57 | <0.001 | <0.001 |  | <1 | 6 | 6 | 0.348 | 0.336 |  | <0.00003 | <0.00003 | <0.05 | <0.001 | <0.001 |  |  | <0.10 | <0.001 |  | <0.001 | <0.2 | <0.01 | <0.01 | <1 |  |  | 7.1 | <0.10 |  | <0.05 | <0.20 |  |  |  |  | <0.10 |  | <0.001 |  | <0.001 | 13 | 12 | <3 | <1 |  |  |  | 0.5 | 0.12 | 0.11 |  |  | <0.10 | <0.10 | <0.10 | 0.15 | <0.100 | <0.100 | <0.100 | <0.100 | <0.10 | <0.10 | <0.10 | 0.1 | <0.005 | <0.005 | <0.020 |  |  |  | <0.05 |  |  | 0.002 | 0.011
WMP4 | 2022-09-22 | 0:00 | <0.04 | <0.04 | 132 | <0.01 | <0.01 | 3.7 | <0.04 | <0.001 | <0.001 |  | <0.001 | <0.001 |  | 0.04 |  | 0.04 | <1 | <0.04 | <0.04 | <0.04 | <0.04 | <0.04 |  | <0.00002 | <0.00002 |  |  | 27 | <0.001 |  | <0.001 | <0.04 | <0.001 | <0.001 |  | <0.04 | <0.05 | 4.4 | 354 | <0.5 |  | <0.04 | <0.04 | <0.1 |  | <0.100 | <0.04 | 0.29 | 0.47 | <0.001 | <0.001 |  | <1 | 4 | 4 | 0.335 | 0.333 |  | <0.00003 | <0.00003 | <0.05 | <0.001 | <0.001 |  |  | <0.04 | <0.001 |  | 0.001 | <0.2 | <0.01 | <0.01 | <1 |  |  | 6.9 | <0.04 |  | <0.05 | <0.20 |  |  |  |  | <0.04 |  | <0.001 |  | <0.001 | 9 | 9 | <3 | <1 |  |  |  | 0.33 | 0.13 | 0.02 |  |  | <0.04 | 0.05 | 0.05 | 0.12 | <0.100 | <0.100 | <0.100 | <0.100 | <0.04 | <0.04 | <0.04 | 0.04 | <0.005 | <0.005 | <0.020 |  |  |  | <0.05 |  |  | 0.014 | 0.022
WMP4 | 2016-09-28 | 0:00 | <0.01 | <0.01 |  |  |  |  | <0.01 | <1.0 |  |  |  |  | 0.8 |  | 29 |  | <1.0 | <0.01 | <0.01 | <0.01 | <0.01 | <0.01 | <0.02 |  |  |  |  | 19 |  | <1.0 |  | <0.01 |  |  | <0.5 | <0.01 |  | 1.9 | 608 | <1.0 |  | <0.01 | <0.01 | 0.09 |  |  | <0.01 |  |  |  |  | 0.4 | <1.0 |  |  |  |  | <0.05 | [5 empty] | <1.0 | 0.02 |  |  | 4 |  |  |  |  | <1.0 |  | 0.02 | 7.6 | <0.01 |  |  |  | <0.02 |  |  |  | <0.01 | 0.6 |  | 0.6 |  |  |  | 3.5 | <1.0 | [6 empty] | 46 | [21 empty] | 3
WMP4 | 2016-08-08 | 0:00 | <0.01 | <0.01 |  |  |  |  | <0.01 | <1.0 |  |  |  |  | 0.5 |  | 21 |  | <1.0 | <0.01 | <0.01 | <0.01 | <0.01 | <0.01 | <0.02 |  |  |  |  | 20 |  | <1.0 |  | <0.01 |  |  | <0.5 | <0.01 |  | 2.3 | 400 | <1.0 |  | <0.01 | <0.01 | 0.11 |  |  | <0.01 |  |  |  |  | <0.3 | <1.0 |  |  |  |  | <0.05 | [5 empty] | <1.0 | <0.01 |  |  | 3 |  |  |  |  | <1.0 |  | <0.01 | 7.7 | <0.01 |  |  |  | <0.02 |  |  |  | <0.01 | 2.5 |  | 2.5 |  |  |  | 5.1 | <1.0 | [6 empty] | <20.0 | [21 empty] | 3
WMP4 | 2016-05-09 | 0:00 | [12 empty] | 0.0011 |  |  |  | <0.10 | [6 empty] | 0.0009 |  |  |  | 23.3 | 0.006 |  |  |  | 0.01 |  |  |  |  | <0.5 | 325 |  | <0.1 | [11 empty] | <0.20 | [5 empty] | <0.00010 |  |  | 0.005 |  |  | <0.01 |  | 0.025 | [6 empty] | <0.01 |  | 7.41 |  |  | <0.10 | [12 empty] | <4.4 | <0.10 | [7 empty] | 113 | [19 empty] | <0.20 |  | 0.04
WMP5 | 2025-11-05 | 0:00 | <0.01 | <0.01 | 193 | <0.01 | 0.01 | 0.01 | <0.01 | <0.001 | <0.001 |  | <0.001 | <0.001 |  | 0.02 |  | 0.02 | <5 | <0.01 | <0.01 | <0.01 | <0.01 | <0.01 |  | <0.00002 | <0.00002 | 95 | 104 | 25 | <0.001 |  | 0.001 | <0.01 | <0.001 | 0.001 |  |  | <0.05 | 4.8 | 506 | <5 | 0.1 | <0.01 | <0.01 |  |  | <0.100 | <0.01 | 0.23 | 6.9 | <0.0002 | 0.0004 |  | <10 | 4 | 4 | 0.145 | 0.128 |  | <0.00003 | <0.00003 | <0.05 | <0.001 | <0.001 |  |  | <0.01 | 0.002 |  | 0.005 | <0.2 | <0.01 |  | <5 |  |  | 7.3 | <0.01 |  | <0.05 |  |  | 0.01 | <1 | <1 | <0.01 |  | <0.001 |  | <0.001 | 11 | 12 | 32 | <5 |  | <0.20 |  | 0.01 | 0.04 | 0.03 |  |  | <0.01 | <0.01 | <0.01 | <0.01 | <0.100 | <0.100 | <0.100 | <0.100 | <0.01 | <0.01 | <0.01 | 0.01 | <0.005 | <0.005 | <0.020 |  |  |  | <0.05 |  |  | <0.002 | 0.003
WMP5 | 2025-08-06 | 0:00 | <0.10 | <0.10 | 355 | <0.01 | 0.02 | 0.2 | <0.10 | <0.001 | <0.001 |  | <0.001 | 0.001 |  | 0.04 |  | 0.03 | <5 | <0.10 | <0.10 | <0.10 | <0.10 | <0.10 |  | <0.00002 | 3e-05 | 158 | 162 | 25 | <0.001 |  | 0.002 | <0.10 | <0.001 | 0.004 |  |  | <0.05 | 4.9 | 738 | <5 | 0.2 | <0.10 | <0.10 |  |  | <0.100 | <0.10 | 0.03 | 8.86 | <0.0002 | 0.0107 |  | <10 | 3 | 3 | 0.226 | 0.271 |  | <0.00003 | 0.00011 | <0.05 | <0.001 | <0.001 |  |  | <0.10 | 0.005 |  | 0.011 | <0.2 | <0.01 |  | <5 |  |  | 7.3 | <0.10 |  | <0.05 |  |  | <0.01 | <1 | <1 | <0.10 |  | <0.001 |  | <0.001 | 13 | 13 | 9 | <5 |  | <0.20 |  | <0.10 | 0.15 | <1.00 |  |  | <0.10 | <0.10 | <0.10 | <0.10 | <0.100 | <0.100 | <0.100 | <0.100 | <0.10 | <0.10 | <0.10 | <0.10 | <0.005 | <0.005 | <0.020 |  |  |  | <0.05 |  |  | 0.003 | 0.04
WMP5 | 2025-05-13 | 8:00 | <0.01 | <0.01 | 352 | <0.01 | 0.02 | 0.12 | <0.01 | <0.001 | <0.010 |  | <0.001 | <0.010 |  | 0.04 |  | 0.03 | <5 | <0.01 | <0.01 | <0.01 | <0.01 | <0.01 |  | <0.00002 | <0.00020 | 160 | 159 | 22 | <0.001 |  | <0.010 | <0.01 | <0.001 | <0.010 |  |  | <0.05 | 11.1 | 711 | <5 |  | <0.01 | <0.01 | 0.2 |  | <0.100 | <0.01 | 0.04 | 4.77 | <0.0002 | <0.0020 |  | <10 | 3 | 3 | 0.157 | 0.125 |  | <0.00003 | <0.00030 | <0.05 | <0.001 | <0.010 |  |  | <0.01 | 0.006 |  | <0.010 | <0.2 | <0.01 |  | <5 |  |  | 7.3 | <0.01 |  | <0.05 | <0.20 |  | <0.01 | <1 | <1 | <0.01 |  | <0.001 |  | <0.010 | 11 | 11 | <3 | <5 |  |  |  | 0.01 | 0.01 | 0.02 |  |  | <0.01 | <0.01 | <0.01 | <0.01 | <0.100 | <0.100 | <0.100 | <0.100 | <0.01 | <0.01 | <0.01 | <0.01 | <0.005 | <0.005 | <0.020 |  |  |  | <0.05 |  |  | 0.015 | 0.028
WMP5 | 2025-04-08 | 0:00 | <0.01 | <0.01 | 353 | 0.01 | 0.02 | 0.14 | <0.01 | <0.001 | <0.001 |  | <0.001 | <0.001 |  | 0.03 |  | 0.02 | <1 | <0.01 | <0.01 | <0.01 | <0.01 | <0.01 |  | <0.00002 | <0.00002 | 150 | 142 | 21 | <0.001 |  | <0.001 | <0.01 | <0.001 | <0.001 |  |  | <0.05 | 11.4 | 698 | <0.5 |  | <0.01 | <0.01 | 0.2 |  | <0.100 | <0.01 | 0.03 | 4.72 | <0.0002 | 0.0004 |  | <1 | 3 | 3 | 0.196 | 0.176 |  | <0.00003 | <0.00003 | <0.05 | <0.001 | <0.001 |  |  | <0.01 | 0.007 |  | 0.007 | <0.2 | <0.01 |  | <1 |  |  | 7.4 | <0.01 |  | <0.05 | <0.20 |  | <0.01 | <1 | <1 | <0.01 |  | <0.001 |  | <0.001 | 11 | 10 | <3 | <1 |  |  |  | 0.01 | 0.01 | <0.01 |  |  | <0.01 | <0.01 | <0.01 | <0.01 | <0.100 | <0.100 | <0.100 | <0.100 | <0.01 | <0.01 | <0.01 | <0.01 | <0.005 | <0.005 | <0.020 |  |  |  | <0.05 |  |  | 0.004 | 0.008
WMP5 | 2025-03-19 | 0:00 | <0.01 | <0.01 | 345 | <0.01 | 0.01 | 0.2 | <0.01 | <0.001 | <0.001 |  | <0.001 | <0.001 |  | 0.03 |  | 0.02 | <5 | <0.01 | <0.01 | <0.01 | <0.01 | <0.01 |  | <0.00002 | <0.00002 | 160 | 161 | 22 | <0.001 |  | <0.001 | <0.01 | <0.001 | 0.001 |  |  | <0.05 | 9.3 | 691 | <5 |  | <0.01 | <0.01 | 0.2 |  | <0.100 | <0.01 | 0.08 | 12.5 | <0.0002 | <0.0002 |  | <10 | 3 | 3 | 0.19 | 0.171 |  | <0.00003 | <0.00003 | <0.05 | <0.001 | <0.001 |  |  | <0.01 | 0.003 |  | 0.004 | <0.2 | <0.01 |  | <5 |  |  | 7.3 | <0.01 |  | <0.05 | <0.20 |  | <0.01 | <1 | <1 | <0.01 |  | <0.001 |  | <0.001 | 12 | 12 | <3 | <5 |  |  |  | 0.01 | <0.01 | 0.02 |  |  | <0.01 | <0.01 | <0.01 | <0.01 | <0.100 | <0.100 | <0.100 | <0.100 | <0.01 | <0.01 | <0.01 | <0.01 | <0.005 | <0.005 | <0.020 |  |  |  | <0.05 |  |  | 0.007 | 0.013
WMP5 | 2025-02-26 | 0:00 | <0.10 | <0.10 | 351 | 0.01 | 0.02 | 0.2 | <0.10 | <0.001 | <0.001 |  | <0.001 | <0.001 |  | 0.06 |  | 0.01 | <1 | <0.10 | <0.10 | <0.10 | <0.10 | <0.10 |  | <0.00002 | <0.00002 | 158 | 170 | 22 | <0.001 |  | <0.001 | <0.10 | <0.001 | <0.001 |  |  | <0.05 | 12.8 | 722 | <0.5 |  | <0.10 | <0.10 | 0.2 |  | <0.100 | <0.10 | 0.02 | 6.45 | <0.0002 | <0.0002 |  | <1 | 3 | 4 | 0.052 | 0.03 |  | <0.00003 | <0.00003 | <0.05 | <0.001 | <0.001 |  |  | <0.10 | 0.002 |  | 0.003 | <0.2 | <0.01 |  | <1 |  |  | 7.4 | <0.10 |  | <0.05 | <0.20 |  | 0.04 | <1 | <1 | <0.10 |  | <0.001 |  | <0.001 | 11 | 11 | <3 | <1 |  |  |  | <0.10 | <0.10 | <0.10 |  |  | <0.10 | <0.10 | <0.10 | <0.10 | <0.100 | <0.100 | <0.100 | <0.100 | <0.10 | <0.10 | <0.10 | <0.10 | <0.005 | <0.005 | <0.020 |  |  |  | <0.05 |  |  | <0.002 | <0.002
WMP5 | 2025-01-15 | 0:00 | <0.10 | <0.10 | 356 | <0.01 | 0.01 | 0.2 | <0.10 | <0.001 | <0.001 |  | <0.001 | <0.001 |  | 0.03 |  | 0.01 | <5 | <0.10 | <0.10 | <0.10 | <0.10 | <0.10 |  | <0.00002 | 5e-05 | 162 | 163 | 25 | <0.001 |  | <0.001 | <0.10 | <0.001 | 0.002 |  |  | <0.05 | 9.7 | 724 | <5 |  | <0.10 | <0.10 | 0.2 |  | <0.100 | <0.10 | 0.01 | 11.5 | <0.0002 | 0.0007 |  | <10 | 3 | 3 | 0.208 | 0.253 |  | <0.00003 | <0.00003 | <0.05 | <0.001 | <0.001 |  |  | <0.10 | 0.004 |  | 0.008 | <0.2 | <0.01 | <0.01 | <5 |  |  | 7.5 | <0.10 |  | <0.05 | <0.20 |  |  | <1 | <1 | <0.10 |  | <0.001 |  | <0.001 | 12 | 12 | <3 | <5 |  |  |  | <0.10 | <0.10 | <0.10 |  |  | <0.10 | <0.10 | <0.10 | <0.10 | <0.100 | <0.100 | <0.100 | <0.100 | <0.10 | <0.10 | <0.10 | <0.10 | <0.005 | <0.005 | <0.020 |  |  |  | <0.05 |  |  | 0.003 | 0.019
WMP5 | 2024-12-16 | 0:00 | <0.10 | <0.10 | 374 | <0.01 | 0.01 | 0.2 | <0.10 | <0.001 | <0.001 |  | <0.001 | 0.001 |  | 0.03 |  | 0.02 | <5 | <0.10 | <0.10 | <0.10 | <0.10 | <0.10 |  | <0.00002 | <0.00002 | 172 | 165 | 25 | <0.001 |  | <0.001 | <0.10 | <0.001 | 0.001 |  |  | <0.05 | 10.2 | 740 | <5 |  | <0.10 | <0.10 | 0.2 |  | <0.100 | <0.10 | <0.01 | 20 | <0.0002 | 0.0004 |  | <10 | 4 | 3 | 0.193 | 0.227 |  | <0.00003 | <0.00003 | <0.05 | <0.001 | <0.001 |  |  | <0.10 | 0.003 |  | 0.006 | <0.2 | <0.01 | <0.01 | <5 |  |  | 7.3 | <0.10 |  | <0.05 | <0.20 |  |  | <1 | <1 | <0.10 |  | <0.001 |  | 0.001 | 14 | 13 | <3 | <5 |  |  |  | <0.01 | <0.01 | <0.10 |  |  | <0.01 | <0.01 | <0.01 | <0.01 | <0.100 | <0.100 | <0.100 | <0.100 | <0.01 | <0.01 | <0.01 | <0.01 | <0.005 | <0.005 | <0.020 |  |  |  | <0.05 |  |  | 0.009 | 0.018
WMP5 | 2024-11-15 | 0:00 | <0.10 | <0.10 | 334 | <0.01 | 0.04 | 0.16 | <0.10 | <0.001 | <0.001 |  | <0.001 | <0.001 |  | 0.05 |  | 0.02 | <5 | <0.10 | <0.10 | <0.10 | <0.10 | <0.10 |  | 2e-05 | 3e-05 | 163 | 155 | 19 | <0.001 |  | <0.001 | <0.10 | <0.001 | <0.001 |  |  | <0.05 | 9.3 | 679 | <5 |  | <0.10 | <0.10 | 0.2 |  | <0.100 | <0.10 | 0.88 | 34 | <0.0002 | 0.0003 |  | <10 | 3 | 3 | 0.194 | 0.203 |  | <0.00003 | <0.00003 | <0.05 | <0.001 | <0.001 |  |  | <0.10 | 0.004 |  | 0.005 | 0.3 | <0.01 | <0.01 | <5 |  |  | 7.4 | <0.10 |  | <0.05 | <0.20 |  |  | 3 | 2 | <0.10 |  | <0.001 |  | <0.001 | 12 | 14 | <3 | <5 |  |  |  | <0.10 | <0.10 | 0.11 |  |  | <0.10 | <0.10 | <0.10 | <0.10 | <0.100 | <0.100 | <0.100 | <0.100 | <0.10 | <0.10 | <0.10 | <0.10 | <0.005 | <0.005 | <0.020 |  |  |  | <0.05 |  |  | 0.004 | 0.021
WMP5 | 2024-10-14 | 0:00 | <0.01 | <0.01 | 354 | 0.01 | 0.06 | 0.17 | <0.01 | <0.001 | <0.001 |  | <0.001 | <0.001 |  | 0.04 |  | 0.02 | <1 | <0.01 | <0.01 | <0.01 | <0.01 | <0.01 |  | <0.00002 | 2e-05 | 166 | 171 | 24 | <0.001 |  | <0.001 | <0.01 | <0.001 | 0.003 |  |  | <0.05 | 9.9 | 704 | <0.5 |  | <0.01 | <0.01 | 0.2 |  | <0.100 | <0.01 | 0.04 | 5.18 | <0.0002 | <0.0002 |  | <1 | 3 | 3 | 0.13 | 0.094 |  | <0.00003 | <0.00003 | <0.05 | 0.002 | 0.001 |  |  | <0.01 | 0.005 |  | 0.007 | <0.2 | <0.01 | <0.01 | <1 |  |  | 7.4 | <0.01 |  | <0.05 | <0.20 |  |  | <1 | <1 | <0.01 |  | <0.001 |  | <0.001 | 14 | 13 | 6 | <1 |  |  |  | <0.01 | <0.01 | 0.01 |  |  | <0.01 | <0.01 | <0.01 | <0.01 | <0.100 | <0.100 | <0.100 | <0.100 | <0.01 | <0.01 | <0.01 | <0.01 | <0.005 | <0.005 | <0.020 |  |  |  | <0.05 |  |  | 0.005 | 0.023
WMP5 | 2024-09-25 | 0:00 | <0.01 | <0.01 | 370 | <0.01 | 0.01 | 0.2 | <0.01 | <0.001 | <0.001 |  | <0.001 | <0.001 |  | 0.03 |  | 0.02 | <1 | <0.01 | <0.01 | <0.01 | <0.01 | <0.01 |  | <0.00002 | <0.00002 | 179 | 185 | 24 | <0.001 |  | <0.001 | <0.01 | <0.001 | <0.001 |  |  | <0.05 | 10.1 | 770 | <0.5 |  | <0.01 | <0.01 | 0.2 |  | <0.100 | <0.01 | 2.28 | 13.1 | <0.0002 | <0.0002 |  | <1 | 3 | 3 | 0.193 | 0.188 |  | <0.00003 | <0.00003 | <0.05 | <0.001 | <0.001 |  |  | <0.01 | 0.004 |  | 0.005 | <0.2 | <0.01 | <0.01 | <1 |  |  | 7.2 | <0.01 |  | <0.05 | <0.20 |  |  | <1 | <1 | <0.01 |  | <0.001 |  | <0.001 | 15 | 15 | 7 | <1 |  |  |  | <0.01 | <0.01 | <0.01 |  |  | <0.01 | <0.01 | <0.01 | <0.01 | <0.100 | <0.100 | <0.100 | <0.100 | <0.01 | <0.01 | <0.01 | <0.01 | <0.005 | <0.005 | <0.020 |  |  |  | <0.05 |  |  | <0.002 | <0.002
WMP5 | 2024-08-20 | 0:00 | <0.10 | <0.10 | 388 | 0.01 | 0.01 | 0.2 | <0.10 | <0.001 | <0.001 |  | <0.001 | <0.001 |  | 0.03 |  | 0.03 | <5 | <0.10 | <0.10 | <0.10 | <0.10 | <0.10 |  | <0.00002 | <0.00002 | 174 | 172 | 30 | <0.001 |  | <0.001 | <0.10 | <0.001 | 0.002 |  |  | <0.05 | 10.2 | 800 | <5 |  | <0.10 | <0.10 | 0.2 |  | <0.100 | <0.10 | 0.16 | 3.11 | <0.001 | <0.001 |  | <10 | 3 | 3 | 0.197 | 0.207 |  | <0.00003 | <0.00003 | <0.05 | <0.001 | <0.001 |  |  | <0.10 | 0.004 |  | 0.009 | 0.3 | <0.01 | <0.01 | <5 |  |  | 7.3 | <0.10 |  | <0.05 | <0.20 |  |  | <1 | <1 | <0.10 |  | <0.001 |  | 0.001 | 13 | 14 | 9 | <5 |  |  |  | <0.10 | <0.10 | <0.10 |  |  | <0.10 | <0.10 | <0.10 | <0.10 | <0.100 | <0.100 | <0.100 | <0.100 | <0.10 | <0.10 | <0.10 | <0.10 | <0.005 | <0.005 | <0.020 |  |  |  | <0.05 |  |  | 0.011 | 0.03
WMP5 | 2024-07-29 | 0:00 | <0.10 | <0.10 | 349 | <0.01 | <0.01 | 0.2 | <0.10 | <0.001 | <0.001 |  | <0.001 | <0.001 |  | 0.03 |  | 0.03 | <1 | <0.10 | <0.10 | <0.10 | <0.10 | <0.10 |  | <0.00002 | 2e-05 | 161 | 169 | 26 | <0.001 |  | <0.001 | <0.10 | <0.001 | 0.003 |  |  | <0.05 | 7.3 | 748 | <0.5 |  | <0.10 | <0.10 | 0.2 |  | <0.100 | <0.10 | 1.95 | 5.06 | <0.001 | <0.001 |  | <1 | 3 | 3 | 0.184 | 0.208 |  | <0.00003 | <0.00003 | <0.05 | <0.001 | <0.001 |  |  | <0.10 | 0.006 |  | 0.012 | <0.2 | <0.01 | <0.01 | <1 |  |  | 7.2 | <0.10 |  | <0.05 | <0.20 |  |  | <1 | <1 | <0.10 |  | <0.001 |  | <0.001 | 13 | 14 | 4 | <1 |  |  |  | 0.56 | 0.28 | 0.76 |  |  | 0.22 | <0.10 | <0.10 | 0.24 | <0.100 | <0.100 | <0.100 | <0.100 | <0.10 | <0.10 | <0.10 | 0.14 | <0.005 | <0.005 | <0.020 |  |  |  | <0.05 |  |  | 0.004 | 0.041
WMP5 | 2024-06-24 | 0:00 | <0.04 | <0.04 | 356 | 0.01 | 0.03 | 0.5 | <0.04 | <0.001 | <0.001 |  | <0.001 | <0.001 |  | 0.03 |  | 0.03 | <1 | <0.04 | <0.04 | <0.04 | <0.04 | <0.04 |  | <0.00002 | 3e-05 | 151 | 163 | 24 | <0.001 |  | <0.001 | <0.04 | <0.001 | <0.001 |  |  | <0.05 | 9.3 | 736 | <0.5 |  | <0.04 | <0.04 | 0.2 |  | <0.100 | <0.04 | 3.09 | 10.1 | <0.001 | <0.001 |  | <1 | 3 | 3 | 0.187 | 0.192 |  | <0.00003 | <0.00003 | <0.05 | <0.001 | <0.001 |  |  | <0.04 | 0.004 |  | 0.008 | <0.2 | <0.01 | <0.01 | <1 |  |  | 7.3 | <0.04 |  | <0.05 | <0.20 |  |  | <1 | <1 | <0.04 |  | <0.001 |  | <0.001 | 13 | 13 | <3 | <1 |  |  |  | 1.05 | 0.39 | 1.59 |  |  | 0.09 | 0.12 | 0.48 | 0.33 | <0.100 | <0.100 | <0.100 | <0.100 | <0.04 | <0.04 | <0.04 | 0.13 | <0.005 | <0.005 | <0.020 |  |  |  | <0.05 |  |  | <0.002 | 0.009
WMP5 | 2024-05-30 | 0:00 | <0.01 | <0.01 | 353 | 0.01 | <0.01 | 0.4 | <0.01 | <0.001 | <0.001 |  | <0.001 | <0.001 |  | 0.03 |  | 0.03 | <5 | <0.01 | <0.01 | <0.01 | <0.01 | <0.01 |  | <0.00002 | 0.00021 | 158 | 162 | 24 | <0.001 |  | <0.001 | <0.01 | <0.001 | <0.001 |  |  | <0.05 | 7.4 | 706 | <5 |  | <0.01 | <0.01 | 0.2 |  | <0.100 | <0.01 | 3.81 | 7.72 | <0.001 | <0.001 |  | <10 | 3 | 3 | 0.182 | 0.187 |  | <0.00003 | 4e-05 | <0.05 | <0.001 | <0.001 |  |  | <0.01 | 0.002 |  | 0.003 | <0.2 | <0.01 |  | <5 |  |  | 7.1 | <0.01 |  | <0.05 | <0.20 |  | <0.01 | <1 | <1 | <0.01 |  | <0.001 |  | 0.006 | 10 | 11 | <3 | <5 |  |  |  | 1.07 | 0.33 | 1.53 |  |  | 0.35 | 0.01 | 0.02 | 0.62 | <0.100 | <0.100 | <0.100 | <0.100 | <0.01 | 0.19 | 0.03 | 0.09 | <0.005 | <0.005 | <0.020 |  |  |  | <0.05 |  |  | 0.004 | 0.009
WMP5 | 2024-04-23 | 0:00 | <0.01 | <0.01 | 322 | 0.01 | <0.01 | 0.3 | <0.01 | <0.001 | <0.001 |  | <0.001 | <0.001 |  | 0.02 |  | 0.02 | <1 | <0.01 | <0.01 | <0.01 | <0.01 | <0.01 |  | <0.00002 | 3e-05 | 151 | 151 | 28 | <0.001 |  | <0.001 | <0.01 | <0.001 | <0.001 |  |  | <0.05 | 12 | 705 | <0.5 |  | <0.01 | <0.01 | 0.1 |  | <0.100 | <0.01 | 0.27 | 1.96 | <0.001 | <0.001 |  | <1 | 4 | 4 | 0.128 | 0.13 |  | <0.00003 | 3e-05 | <0.05 | <0.001 | <0.001 |  |  | <0.01 | 0.001 |  | 0.006 | <0.2 | <0.01 | <0.01 | <1 |  |  | 7.5 | <0.01 |  | <0.05 | <0.20 |  |  | <1 | <1 | <0.01 |  | <0.001 |  | <0.001 | 12 | 12 | <3 | <1 |  |  |  | 0.12 | 0.04 | 0.09 |  |  | 0.03 | <0.01 | <0.01 | 0.07 | <0.100 | <0.100 | <0.100 | <0.100 | <0.01 | 0.02 | <0.01 | 0.01 | <0.005 | <0.005 | <0.020 |  |  |  | <0.05 |  |  | 0.004 | 0.041
WMP5 | 2024-03-18 | 0:00 | <0.01 | <0.01 | 316 | 0.01 | 0.01 | 0.3 | <0.01 | <0.001 | <0.001 |  | <0.001 | <0.001 |  | 0.02 |  | 0.01 | <1 | <0.01 | <0.01 | <0.01 | <0.01 | <0.01 |  | <0.00002 | <0.00002 | 152 | 148 | 32 | <0.001 |  | <0.001 | <0.01 | <0.001 | <0.001 |  |  | <0.05 | 6.7 | 684 | <0.5 |  | <0.01 | <0.01 | 0.1 |  | <0.100 | <0.01 | 0.15 | 2.27 | <0.001 | <0.001 |  | <1 | 4 | 4 | 0.116 | 0.132 |  | <0.00003 | <0.00003 | <0.05 | <0.001 | <0.001 |  |  | <0.01 | <0.001 |  | 0.002 | <0.2 | <0.01 | <0.01 | <1 |  |  | 7.5 | <0.01 |  | <0.05 | <0.20 |  |  | <1 | <1 | <0.01 |  | <0.001 |  | <0.001 | 12 | 12 | <3 | <1 |  |  |  | 0.03 | 0.03 | <0.01 |  |  | <0.01 | <0.01 | <0.01 | <0.01 | <0.100 | <0.100 | <0.100 | <0.100 | <0.01 | <0.01 | <0.01 | 0.01 | <0.005 | <0.005 | <0.020 |  |  |  | <0.05 |  |  | 0.004 | 0.009
WMP5 | 2024-02-08 | 0:00 | <0.01 | <0.01 | 320 | 0.01 | 0.01 | 0.3 | <0.01 | <0.001 | <0.001 |  | <0.001 | <0.001 |  | 0.02 |  | 0.01 | <1 | <0.01 | <0.01 | <0.01 | <0.01 | <0.01 |  | <0.00002 | <0.00002 | 155 | 155 | 34 | <0.001 |  | <0.001 | <0.01 | <0.001 | <0.001 |  |  | <0.05 | 8.8 | 700 | <0.5 |  | <0.01 | <0.01 | 0.1 |  | <0.100 | <0.01 | 0.46 | 2.66 | <0.001 | <0.001 |  | <1 | 4 | 4 | 0.132 | 0.097 |  | <0.00003 | <0.00003 | <0.05 | <0.001 | <0.001 |  |  | <0.01 | <0.001 |  | <0.001 | <0.2 | <0.01 | <0.01 | <1 |  |  | 7.6 | <0.01 |  | <0.05 | <0.20 |  |  | <1 | <1 | <0.01 |  | <0.001 |  | <0.001 | 11 | 12 | <3 | <1 |  |  |  | 0.01 | 0.03 | <0.01 |  |  | <0.01 | <0.01 | <0.01 | <0.01 | <0.100 | <0.100 | <0.100 | <0.100 | <0.01 | <0.01 | <0.01 | 0.02 | <0.005 | <0.005 | <0.020 |  |  |  | <0.05 |  |  | <0.002 | <0.002
WMP5 | 2024-01-15 | 0:00 | <0.04 | <0.04 | 344 | <0.01 | 0.01 | 0.2 | <0.04 | <0.001 | <0.001 |  | <0.001 | <0.001 |  | 0.02 |  | 0.01 | <1 | <0.04 | <0.04 | <0.04 | <0.04 | <0.04 |  | <0.00002 | <0.00002 | 160 | 162 | 34 | <0.001 |  | <0.001 | <0.04 | <0.001 | <0.001 |  |  | <0.05 | 9.7 | 730 | <0.5 |  | <0.04 | <0.04 | 0.1 |  | <0.100 | <0.04 | 0.08 | 6.89 | <0.001 | <0.001 |  | <1 | 4 | 4 | 0.162 | 0.192 |  | <0.00003 | <0.00003 | <0.05 | <0.001 | <0.001 |  |  | <0.04 | <0.001 |  | 0.001 | <0.2 | <0.01 | 0.04 | <1 |  |  | 7.6 | <0.04 |  | <0.05 | <0.20 |  |  | <1 | <1 | <0.04 |  | <0.001 |  | <0.001 | 13 | 12 | <3 | <1 |  |  |  | <0.04 | 0.08 | 0.07 |  |  | <0.04 | <0.04 | <0.04 | <0.04 | <0.100 | <0.100 | <0.100 | <0.100 | <0.04 | <0.04 | <0.04 | 0.05 | <0.005 | <0.005 | <0.020 |  |  |  | <0.05 |  |  | <0.002 | 0.009
WMP5 | 2023-12-19 | 0:00 | <0.01 | <0.01 | 349 | <0.01 | 0.01 | 0.3 | <0.01 | <0.001 | <0.001 |  | <0.001 | <0.001 |  | 0.02 |  | 0.02 | <1 | <0.01 | <0.01 | <0.01 | <0.01 | <0.01 |  | <0.00002 | <0.00002 | 171 | 170 | 34 | <0.001 |  | <0.001 | <0.01 | <0.001 | <0.001 |  | <0.01 | <0.05 | 10.1 | 736 | <0.5 |  | <0.01 | <0.01 | 0.2 |  | <0.100 | <0.01 | 0.63 | 3.64 | <0.001 | <0.001 |  | <1 | 4 | 4 | 0.204 | 0.194 |  | <0.00003 | <0.00003 | <0.05 | <0.001 | <0.001 |  |  | <0.01 | <0.001 |  | 0.001 | <0.2 | <0.01 | <0.01 | <1 |  |  | 7.2 | <0.01 |  | <0.05 | <0.20 |  |  | <1 | <1 | <0.01 |  | <0.001 |  | <0.001 | 15 | 14 | <3 | <1 |  |  |  | 0.03 | 0.02 | 0.02 |  |  | <0.01 | <0.01 | <0.01 | <0.01 | <0.100 | <0.100 | <0.100 | <0.100 | <0.01 | <0.01 | <0.01 | 0.01 | <0.005 | <0.005 | <0.020 |  |  |  | <0.05 |  |  | <0.002 | 0.01
WMP5 | 2023-11-30 | 0:00 | <0.10 | <0.10 | 347 | 0.01 | 0.02 | 0.2 | <0.10 | <0.001 | <0.001 |  | <0.001 | <0.001 |  | 0.03 |  | 0.02 | <1 | <0.10 | <0.10 | <0.10 | <0.10 | <0.10 |  | <0.00002 | <0.00002 | 169 | 177 | 35 | <0.001 |  | <0.001 | <0.10 | <0.001 | <0.001 |  | <0.10 | <0.05 | 7.4 | 754 | <0.5 |  | <0.10 | <0.10 | 1 |  | <0.100 | <0.10 | 0.5 | 16.4 | <0.001 | <0.001 |  | <1 | 4 | 4 | 0.153 | 0.161 |  | <0.00003 | <0.00003 | <0.05 | <0.001 | <0.001 |  |  | <0.10 | 0.001 |  | 0.002 | <0.2 | <0.01 | <0.01 | <1 |  |  | 7.2 | <0.10 |  | <0.05 | <0.20 |  |  | <1 | <1 | <0.10 |  | <0.001 |  | <0.001 | 13 | 14 | 9 | <1 |  |  |  | 0.28 | 0.29 | 0.18 |  |  | <0.10 | <0.10 | <0.10 | 0.12 | <0.100 | <0.100 | <0.100 | <0.100 | <0.10 | <0.10 | <0.10 | 0.2 | <0.005 | <0.005 | <0.020 |  |  |  | <0.05 |  |  | 0.003 | 0.013
WMP5 | 2023-10-24 | 0:00 | <0.01 | <0.01 | 360 | <0.01 | 0.01 | 0.21 | <0.01 | <0.001 | <0.001 |  | <0.001 | <0.001 |  | 0.02 |  | 0.02 | <1 | <0.01 | <0.01 | <0.01 | 0.01 | <0.01 |  | <0.00002 | <0.00002 | 167 | 163 | 34 | <0.001 |  | <0.001 | <0.01 | <0.001 | <0.001 |  | <0.01 | <0.05 | 8.9 | 777 | <0.5 |  | 0.02 | <0.01 | 0.2 |  | <0.100 | <0.01 | 4.88 | 1.09 | <0.001 | <0.001 |  | <1 | 4 | 4 | 0.214 | 0.238 |  | <0.00003 | <0.00003 | <0.05 | <0.001 | <0.001 |  |  | 0.01 | <0.001 |  | <0.001 | 0.3 | <0.01 | <0.01 | <1 |  |  | 7.4 | 0.02 |  | <0.05 | <0.20 |  |  | <1 | <1 | 0.03 |  | <0.001 |  | <0.001 | 13 | 13 | <3 | <1 |  |  |  | 0.01 | 0.06 | 0.01 |  |  | <0.01 | <0.01 | <0.01 | <0.01 | <0.100 | <0.100 | <0.100 | <0.100 | 0.01 | <0.01 | <0.01 | 0.01 | <0.005 | <0.005 | <0.020 |  |  |  | <0.05 |  |  | <0.002 | 0.006
WMP5 | 2023-09-26 | 0:00 | <0.01 | <0.01 | 350 | 0.01 | 0.01 | 0.21 | <0.01 | <0.001 | <0.001 |  | <0.001 | <0.001 |  | 0.03 |  | 0.02 | <1 | <0.01 | <0.01 | <0.01 | <0.01 | <0.01 |  | <0.00002 | <0.00002 |  |  | 34 | <0.001 |  | <0.001 | <0.01 | <0.001 | <0.001 |  | <0.01 | <0.05 | 9.4 | 796 | <0.5 |  | <0.01 | <0.01 | 0.2 |  | <0.100 | <0.01 | 1.74 | 15.5 | <0.001 | <0.001 |  | <1 | 4 | 4 | 0.214 | 0.221 |  | <0.00003 | <0.00003 | <0.05 | <0.001 | <0.001 |  |  | <0.01 | 0.001 |  | 0.002 | <0.2 | <0.01 | <0.01 | <1 |  |  | 7.2 | <0.01 |  | <0.05 | <0.20 |  |  |  |  | <0.01 |  | <0.001 |  | <0.001 | 15 | 13 | 7 | <1 |  |  |  | <0.01 | 0.02 | 0.01 |  |  | <0.01 | <0.01 | <0.01 | <0.01 | <0.100 | <0.100 | <0.100 | <0.100 | <0.01 | <0.01 | <0.01 | <0.01 | <0.005 | <0.005 | <0.020 |  |  |  | <0.05 |  |  | 0.002 | 0.015
WMP5 | 2023-08-30 | 0:00 | <0.01 | <0.01 | 370 | <0.01 | <0.01 | 0.2 | <0.01 | <0.001 | <0.001 |  | <0.001 | <0.001 |  | 0.02 |  | 0.02 | <1 | <0.01 | <0.01 | <0.01 | <0.01 | <0.01 |  | <0.00002 | <0.00002 |  |  | 33 | <0.001 |  | <0.001 | <0.01 | <0.001 | <0.001 |  | <0.01 | <0.05 | 8.2 | 757 | <0.5 |  | <0.01 | <0.01 | 0.2 |  | <0.100 | <0.01 | 2.56 | 5.29 | 0.002 | <0.001 |  | <1 | 4 | 4 | 0.222 | 0.226 |  | 8e-05 | <0.00003 | <0.05 | <0.001 | <0.001 |  |  | <0.01 | 0.002 |  | 0.003 | <0.2 | <0.01 | <0.01 | <1 |  |  | 7.1 | <0.01 |  | <0.05 | <0.20 |  |  |  |  | <0.01 |  | <0.001 |  | <0.001 | 15 | 14 | 6 | <1 |  |  |  | 0.03 | 0.01 | 0.02 |  |  | <0.01 | <0.01 | <0.01 | 0.01 | <0.100 | <0.100 | <0.100 | <0.100 | <0.01 | <0.01 | <0.01 | <0.01 | <0.005 | <0.005 | <0.020 |  |  |  | <0.05 |  |  | <0.002 | 0.005
WMP5 | 2023-07-20 | 0:00 | <0.01 | <0.01 | 363 | <0.01 | <0.01 | 0.11 | <0.01 | <0.001 | <0.001 |  | <0.001 | <0.001 |  | 0.02 |  | 0.03 | <1 | <0.01 | <0.01 | <0.01 | <0.01 | <0.01 |  | <0.00002 | <0.00002 |  |  | 35 | <0.001 |  | <0.001 | <0.01 | <0.001 | <0.001 |  | <0.01 | <0.05 | 9.3 | 814 | <0.5 |  | <0.01 | <0.01 | 0.2 |  | <0.100 | <0.01 | 8.16 | 1.3 | <0.001 | <0.001 |  | <1 | 4 | 4 | 0.195 | 0.198 |  | <0.00003 | <0.00003 | <0.05 | <0.001 | <0.001 |  |  | <0.01 | 0.001 |  | 0.002 | <0.2 | <0.01 | <0.01 | <1 |  |  | 7.3 | <0.01 |  | <0.05 | <0.20 |  |  |  |  | <0.01 |  | <0.001 |  | <0.001 | 14 | 13 | 17 | <1 |  |  |  | 0.08 | 0.11 | 0.05 |  |  | <0.04 | <0.04 | <0.04 | <0.04 | <0.100 | <0.100 | <0.100 | <0.100 | <0.04 | <0.04 | <0.04 | <0.04 | <0.005 | <0.005 | <0.020 |  |  |  | <0.05 |  |  | 0.003 | 0.015
WMP5 | 2023-06-22 | 0:00 | <0.01 | <0.01 | 377 | <0.01 | 0.01 | 0.15 | <0.01 | <0.001 | <0.001 |  | <0.001 | <0.001 |  | 0.03 |  | 0.02 | <1 | <0.01 | <0.01 | <0.01 | <0.01 | <0.01 |  | <0.00002 | <0.00002 |  |  | 36 | <0.001 |  | <0.001 | <0.01 | <0.001 | <0.001 |  | <0.01 | <0.05 | 8.9 | 823 | <0.5 |  | <0.01 | <0.01 | 0.2 |  | <0.100 | <0.01 | 1.03 | 7.25 | <0.001 | <0.001 |  | <1 | 4 | 4 | 0.237 | 0.207 |  | <0.00003 | <0.00003 | <0.05 | <0.001 | <0.001 |  |  | <0.01 | 0.002 |  | 0.002 | <0.2 | <0.01 | <0.01 | <1 |  |  | 7.1 | 0.02 |  | <0.05 | <0.20 |  |  |  |  | <0.01 |  | <0.001 |  | <0.001 | 13 | 14 | 11 | <1 |  |  |  | 0.07 | 0.03 | 0.07 |  |  | <0.01 | <0.01 | <0.01 | 0.06 | <0.100 | <0.100 | <0.100 | <0.100 | <0.01 | <0.01 | <0.01 | 0.02 | <0.005 | <0.005 | <0.020 |  |  |  | <0.05 |  |  | 0.005 | 0.002
WMP5 | 2023-05-30 | 0:00 | <0.01 | <0.01 | 351 | <0.01 | 0.01 | 0.2 | <0.01 | <0.001 | <0.001 |  | <0.001 | <0.001 |  | 0.02 |  | 0.02 | <1 | <0.01 | <0.01 | <0.01 | <0.01 | <0.01 |  | <0.00002 | <0.00002 |  |  | 40 | <0.001 |  | <0.001 | <0.01 | <0.001 | <0.001 |  | <0.01 | <0.05 | 7.5 | 757 | <0.5 |  | <0.01 | <0.01 | 0.2 |  | <0.100 | <0.01 | 1.46 | 3.81 | <0.001 | <0.001 |  | <1 | 4 | 4 | 0.174 | 0.147 |  | <0.00003 | <0.00003 | <0.05 | <0.001 | <0.001 |  |  | <0.01 | 0.001 |  | 0.001 | <0.2 | <0.01 | <0.01 | <1 |  |  | 7.2 | <0.01 |  | <0.05 | <0.20 |  |  |  |  | <0.01 |  | <0.001 |  | <0.001 | 13 | 13 | 7 | <1 |  |  |  | 0.03 | 0.02 | 0.04 |  |  | <0.01 | <0.01 | <0.01 | 0.01 | <0.100 | <0.100 | <0.100 | <0.100 | <0.01 | <0.01 | <0.01 | 0.01 | <0.005 | <0.005 | <0.020 |  |  |  | <0.05 |  |  | 0.003 | <0.002
WMP5 | 2023-05-05 | 0:00 | <0.01 | <0.01 | 359 | <0.01 | 0.01 | 0.13 | <0.01 | <0.001 | <0.001 |  | <0.001 | <0.001 |  | 0.02 |  | 0.02 | <1 | <0.01 | <0.01 | <0.01 | <0.01 | <0.01 |  | <0.00002 | <0.00002 |  |  | 37 | <0.001 |  | <0.001 | <0.01 | <0.001 | <0.001 |  | <0.01 | <0.05 | 6.6 | 759 | <0.5 |  | <0.01 | <0.01 | 0.1 |  | <0.100 | <0.01 | 0.75 | 0.97 | <0.001 | <0.001 |  | <1 | 4 | 4 | 0.167 | 0.148 |  | <0.00003 | <0.00003 | <0.05 | <0.001 | <0.001 |  |  | <0.01 | 0.006 |  | <0.001 | <0.2 | <0.01 | <0.01 | <1 |  |  | 7.5 | <0.01 |  | <0.05 | <0.20 |  |  |  |  | 0.01 |  | <0.001 |  | <0.001 | 14 | 15 | 5 | <1 |  |  |  | 0.02 | 0.04 | 0.01 |  |  | <0.01 | <0.01 | <0.01 | <0.01 | <0.100 | <0.100 | <0.100 | <0.100 | <0.01 | <0.01 | <0.01 | 0.02 | <0.005 | <0.005 | <0.020 |  |  |  | <0.05 |  |  | 0.002 | 0.015
WMP5 | 2023-04-06 | 0:00 | <0.01 | <0.01 | 318 | <0.01 | <0.01 | 0.1 | <0.01 | <0.001 | <0.001 |  | <0.001 | <0.001 |  | 0.02 |  | 0.02 | <1 | <0.01 | <0.01 | <0.01 | <0.01 | <0.01 |  | <0.00002 | <0.00002 |  |  | 39 | <0.001 |  | <0.001 | <0.01 | <0.001 | <0.001 |  | <0.01 | <0.05 | 6.6 | 715 | <0.5 |  | <0.01 | <0.01 | 0.1 |  | <0.100 | <0.01 | 0.55 | 1.15 | <0.001 | <0.001 |  | <1 | 4 | 4 | 0.125 | 0.123 |  | <0.00003 | <0.00003 | <0.05 | <0.001 | <0.001 |  |  | <0.01 | <0.001 |  | 0.001 | <0.2 | <0.01 | 0.17 | <1 |  |  | 7.4 | <0.01 |  | <0.05 | <0.20 |  |  |  |  | <0.01 |  | <0.001 |  | <0.001 | 13 | 14 | 5 | <1 |  |  |  | 0.03 | 0.04 | <0.01 |  |  | <0.01 | <0.01 | <0.01 | <0.01 | <0.100 | <0.100 | <0.100 | <0.100 | <0.01 | <0.01 | <0.01 | 0.01 | <0.005 | <0.005 | <0.020 |  |  |  | <0.05 |  |  | 0.003 | 0.007
WMP5 | 2023-01-31 | 0:00 | <0.01 | <0.01 | 318 | <0.01 | <0.01 | 0.2 | <0.01 | <0.001 | <0.001 |  | <0.001 | <0.001 |  | 0.02 |  | 0.02 | <5 | <0.01 | <0.01 | <0.01 | <0.01 | <0.01 |  | <0.00002 | <0.00002 |  |  | 37 | <0.001 |  | <0.001 | <0.01 | <0.001 | <0.001 |  | <0.01 | <0.05 | 9.2 | 747 | <5 |  | <0.01 | <0.01 | 0.1 |  | <0.100 | <0.01 | 0.15 | 0.8 | <0.001 | <0.001 |  | <10 | 5 | 5 | 0.146 | 0.139 |  | <0.00003 | <0.00003 | <0.05 | <0.001 | <0.001 |  |  | <0.01 | <0.001 |  | 0.002 | <0.2 | <0.01 | <0.01 | <5 |  |  | 7.4 | <0.01 |  | <0.05 | <0.20 |  |  |  |  | <0.01 |  | <0.001 |  | <0.001 | 14 | 14 | 21 | <5 |  |  |  | 0.05 | 0.02 | <0.01 |  |  | <0.01 | 0.01 | 0.01 | 0.01 | <0.100 | <0.100 | <0.100 | <0.100 | <0.01 | <0.01 | <0.01 | <0.01 | <0.005 | <0.005 | <0.020 |  |  |  | <0.05 |  |  | 0.035 | 0.015
WMP5 | 2022-11-16 | 0:00 | <0.01 | <0.01 | 345 | <0.01 | <0.01 | 0.11 | <0.01 | <0.001 | <0.001 |  | <0.001 | <0.001 |  | 0.02 |  | 0.02 | <1 | <0.01 | <0.01 | <0.01 | <0.01 | <0.01 |  | <0.00002 | <0.00002 |  |  | 35 | <0.001 |  | <0.001 | <0.01 | <0.001 | <0.001 |  | <0.01 | <0.05 | 8.9 | 852 | <0.5 |  | <0.01 | <0.01 | 0.1 |  | <0.100 | <0.01 | 0.02 | 0.05 | <0.001 | <0.001 |  | <1 | 5 | 5 | 0.195 | 0.205 |  | <0.00003 | <0.00003 | <0.05 | <0.001 | <0.001 |  |  | <0.01 | 0.001 |  | 0.002 | <0.2 | <0.01 | <0.01 | <1 |  |  | 7.3 | <0.01 |  | <0.05 | <0.20 |  |  |  |  | <0.01 |  | <0.001 |  | <0.001 | 14 | 14 | 97 | <1 |  |  |  | 0.06 | 0.05 | 0.01 |  |  | <0.01 | <0.01 | <0.01 | 0.02 | <0.100 | <0.100 | <0.100 | <0.100 | <0.01 | <0.01 | <0.01 | 0.02 | <0.005 | <0.005 | <0.020 |  |  |  | <0.05 |  |  | 0.111 | 0.089
WMP5 | 2022-10-19 | 0:00 | <0.04 | <0.04 | 384 | <0.01 | <0.01 | 0.09 | <0.04 | <0.001 | <0.001 |  | <0.001 | <0.001 |  | 0.04 |  | 0.03 | <1 | <0.04 | <0.04 | <0.04 | <0.04 | <0.04 |  | <0.00002 | <0.00002 |  |  | 31 | <0.001 |  | <0.001 | <0.04 | <0.001 | <0.001 |  | <0.04 | <0.05 | 10.5 | 1040 | <0.5 |  | <0.04 | <0.04 | 0.1 |  | <0.100 | <0.04 | 0.19 | 8.21 | <0.001 | <0.001 |  | <1 | 5 | 5 | 0.205 | 0.203 |  | <0.00003 | <0.00003 | <0.05 | <0.001 | <0.001 |  |  | <0.04 | 0.002 |  | 0.002 | <0.2 | <0.01 | <0.01 | <1 |  |  | 7.1 | <0.04 |  | <0.05 | <0.20 |  |  |  |  | <0.04 |  | <0.001 |  | <0.001 | 15 | 16 | 232 | <1 |  |  |  | 0.18 | <0.04 | <0.04 |  |  | <0.04 | <0.04 | <0.04 | 0.04 | <0.100 | <0.100 | <0.100 | <0.100 | <0.04 | <0.04 | <0.04 | <0.04 | <0.005 | <0.005 | <0.020 |  |  |  | <0.05 |  |  | 0.004 | 0.008
WMP5 | 2022-09-22 | 0:00 | <0.01 | <0.01 | 311 | <0.01 | <0.01 | 0.13 | <0.01 | <0.001 | <0.001 |  | <0.001 | 0.001 |  | 0.03 |  | 0.03 | <1 | <0.01 | <0.01 | <0.01 | <0.01 | <0.01 |  | <0.00002 | 7e-05 |  |  | 34 | <0.001 |  | <0.001 | <0.01 | <0.001 | <0.001 |  | <0.01 | <0.05 | 7.1 | 988 | <0.5 |  | <0.01 | <0.01 | 0.1 |  | <0.100 | <0.01 | 0.23 | 0.9 | <0.001 | <0.001 |  | <1 | 5 | 5 | 0.196 | 0.196 |  | <0.00003 | <0.00003 | <0.05 | <0.001 | <0.001 |  |  | <0.01 | 0.001 |  | 0.003 | 3.3 | <0.01 | <0.01 | <1 |  |  | 7.1 | <0.01 |  | <0.05 | <0.20 |  |  |  |  | <0.01 |  | <0.001 |  | <0.001 | 14 | 14 | 203 | <1 |  |  |  | 0.03 | 0.03 | <0.01 |  |  | <0.01 | <0.01 | <0.01 | <0.01 | <0.100 | <0.100 | <0.100 | <0.100 | <0.01 | <0.01 | <0.01 | 0.01 | <0.005 | <0.005 | <0.020 |  |  |  | <0.05 |  |  | 0.006 | 0.068
WMP5 | 2022-08-22 | 0:00 | <0.01 | <0.01 |  |  |  | 0.2 | <0.01 | <0.001 |  |  | <0.001 |  |  |  |  | 0.02 | <5 | 0.02 | 0.02 | 0.02 | 0.02 | 0.01 |  | 0.00017 |  |  |  | 36 | <0.001 |  |  | 0.02 | <0.001 |  |  | <0.01 |  | 6.4 | 791 | <5 |  | 0.02 | <0.01 | 0.2 |  | <0.100 | 0.02 |  |  | <0.001 |  |  | <10 | [5 empty] | <0.00003 |  |  | <0.001 |  |  |  | <0.01 | <0.001 | [5 empty] | <5 |  |  | 7.2 | 0.01 | <0.05 | [6 empty] | 0.03 |  | <0.001 |  |  |  |  | 7 | <5 |  |  |  | 0.06 | 0.01 | 0.18 |  |  | <0.01 | <0.01 | 0.04 | 0.03 | <0.100 | <0.100 | <0.100 | <0.100 | <0.01 | <0.01 | <0.01 | <0.01 | <0.005 | <0.005 | <0.020 | [6 empty] | 0.004
WMP5 | 2022-07-20 | 0:00 | <0.04 | <0.04 |  |  |  |  | <0.04 | <0.001 |  |  | 0.002 |  |  |  |  | 0.02 | <5 | <0.04 | <0.04 | <0.04 | <0.04 | <0.04 |  | 0.0001 |  |  |  | 43 | <0.001 |  |  | <0.04 | <0.001 |  |  | <0.04 |  | 2.2 | 769 | <5 |  | <0.04 | <0.04 | 0.2 |  | <0.100 | <0.04 |  |  | <0.001 |  |  | <10 | [5 empty] | <0.00003 |  |  | <0.001 |  |  |  | <0.04 | 0.001 | [5 empty] | <5 |  |  | 7 | <0.04 | <0.05 | [6 empty] | <0.04 |  | 0.001 |  |  |  |  | 4 | <5 |  |  |  | 0.15 | 0.39 | 0.02 |  |  | <0.04 | <0.04 | <0.04 | 0.06 | <0.100 | <0.100 | <0.100 | <0.100 | <0.04 | 0.05 | 0.06 | 0.15 | <0.005 | <0.005 | <0.020 | [6 empty] | 0.008
WMP5 | 2022-02-28 | 0:00 | <0.01 | <0.01 |  |  |  |  | <0.01 | <0.001 |  |  | <0.001 |  |  |  |  | <0.01 | <5 | <0.01 | <0.01 | <0.01 | <0.01 | <0.01 |  | <0.00002 |  |  |  | 36 | <0.001 |  |  | <0.01 | <0.001 |  |  | <0.01 |  | 7.3 | 636 | <5 |  | <0.01 | <0.01 | 0.1 |  | <0.100 | <0.01 |  |  | <0.001 |  |  | <10 | [5 empty] | <0.00003 |  |  | <0.001 |  |  |  | <0.01 | 0.001 | [5 empty] | <5 |  |  | 7.2 | <0.01 | <0.05 | [6 empty] | <0.01 |  | <0.001 |  |  |  |  | <3 | <5 |  |  |  | 0.03 | 0.05 | <0.01 |  |  | <0.01 | 0.02 | <0.01 | <0.01 | <0.100 | <0.100 | <0.100 | <0.100 | <0.01 | 0.01 | <0.01 | 0.02 | <0.005 | <0.005 | <0.020 | [6 empty] | 0.004
WMP5 | 2022-01-31 | 0:00 | <0.01 | <0.01 |  |  |  |  | <0.01 | <0.001 |  |  | <0.001 |  |  |  |  | 0.02 | <5 | <0.01 | <0.01 | <0.01 | <0.01 | <0.01 |  | <0.00002 |  |  |  | 37 | <0.001 |  |  | <0.01 | <0.001 |  |  | <0.01 |  | 8.2 | 647 | <5 |  | 0.02 | <0.01 | 0.2 |  | <0.100 | <0.01 |  |  | <0.001 |  |  | <10 | [5 empty] | <0.00003 |  |  | <0.001 |  |  |  | <0.01 | 0.001 | [5 empty] | <5 |  |  | 7.8 | <0.01 | <0.05 | [6 empty] | <0.01 |  | <0.001 |  |  |  |  | <3 | <5 |  |  |  | 0.02 | 0.03 | 0.03 |  |  | <0.01 | <0.01 | <0.01 | <0.01 | <0.100 | <0.100 | <0.100 | <0.100 | <0.01 | 0.01 | <0.01 | 0.01 | <0.005 | <0.005 | <0.020 | [6 empty] | <0.002
WMP5 | 2021-11-18 | 0:00 | <0.01 | <0.01 |  |  |  |  | <0.01 | <0.001 |  |  | <0.001 |  |  |  |  | 0.02 | <5 | <0.01 | <0.01 | <0.01 | <0.01 | <0.01 |  | <0.00002 |  |  |  | 36 | <0.001 |  |  | <0.01 | <0.001 |  |  | <0.01 |  | 9.2 | 593 | <5 |  | <0.01 | <0.01 | 0.2 |  | <0.100 | <0.01 |  |  | <0.001 |  |  | <10 | [5 empty] | <0.00003 |  |  | <0.001 |  |  |  | <0.01 | 0.001 | [5 empty] | <5 |  |  | 7.5 | 0.02 | <0.05 | [6 empty] | <0.01 |  | <0.001 |  |  |  |  | <3 | <5 |  |  |  | <0.04 | 0.08 | <0.01 |  |  | <0.04 | <0.04 | <0.04 | <0.04 | <0.100 | <0.100 | <0.100 | <0.100 | <0.04 | <0.04 | <0.04 | 0.06 |  | <0.005 | <0.020 | <0.005 | [5 empty] | <0.002
WMP5 | 2021-09-22 | 0:00 | <0.01 | <0.01 |  |  |  |  | <0.01 | <0.001 |  |  | <0.001 |  |  |  |  | 0.01 | <5 | <0.01 | <0.01 | <0.01 | <0.01 | <0.01 |  | 2e-05 |  |  |  | 37 | <0.001 |  |  | <0.01 | <0.001 |  |  | <0.01 |  | 1.8 | 699 | <5 |  | <0.01 | <0.01 | 0.2 |  | <0.100 | <0.01 |  |  | <0.001 |  |  | <10 | [5 empty] | <0.00003 |  |  | <0.001 |  |  |  | 0.02 | 0.003 | [5 empty] | <5 |  |  | 7.6 | <0.01 | <0.05 | [6 empty] | <0.01 |  | <0.001 |  |  |  |  | 4 | <5 |  |  |  | <0.01 | <0.01 | 0.02 |  |  | <0.01 | <0.01 | <0.01 | <0.01 | <0.100 | <0.100 | <0.100 | <0.100 | <0.01 | <0.01 | <0.01 | <0.01 | <0.005 | <0.005 | <0.020 | [6 empty] | <0.002
WMP5 | 2021-03-16 | 0:00 | <0.01 | <0.01 |  |  |  |  | <0.01 | <0.001 |  |  | <0.001 |  |  |  |  | 0.01 | <5 | <0.01 | <0.01 | <0.01 | <0.01 | <0.01 |  | 0.00018 |  |  |  | 52 | <0.001 |  |  | <0.01 | <0.001 |  |  | <0.01 |  | 3.5 | 788 | <5 |  | <0.01 | <0.01 | 0.2 |  | <0.100 | <0.01 |  |  | <0.001 |  |  | <10 | [5 empty] | <0.00003 |  |  | <0.001 |  |  |  | <0.01 | 0.002 | [5 empty] | <5 |  |  | 7.7 | <0.01 | <0.05 | [6 empty] | <0.01 |  | <0.001 |  |  |  |  | <3 | <5 |  |  |  | <0.01 | <0.01 | <0.01 |  |  | <0.01 | <0.01 | <0.01 | <0.01 | <0.100 | <0.100 | <0.100 | <0.100 | <0.01 | <0.01 | <0.01 | <0.01 | <0.005 | <0.005 | <0.020 | [6 empty] | <0.002
WMP5 | 2020-12-22 | 0:00 | <0.01 | <0.01 |  |  |  |  | <0.01 | <0.001 |  |  | <0.001 |  |  |  |  | 0.01 | <5 | <0.01 | <0.01 | <0.01 | <0.01 | <0.01 |  | 4e-05 |  |  |  | 48 | <0.001 |  |  | <0.01 | <0.001 |  |  | <0.01 |  | 1.6 | 748 | <5 |  | <0.01 | <0.01 | 0.1 | <0.100 |  | <0.01 |  |  | <0.001 |  |  | <10 | [5 empty] | <0.00003 |  |  | <0.001 |  |  |  | <0.01 | 0.002 | [5 empty] | <5 |  |  | 7.9 | <0.01 | <0.05 | [6 empty] | <0.01 |  | <0.001 |  |  |  |  | 6 | <5 | [5 empty] | <0.01 |  |  | <0.01 | <0.01 | <0.01 | <0.01 | <0.100 | <0.100 | <0.100 | <0.100 | <0.01 | <0.01 | <0.01 | <0.01 | <0.005 | <0.005 | <0.020 |  | <0.01 | 0.02 |  |  |  | 0.002
WMP5 | 2020-10-15 | 0:00 | <0.01 | <0.01 |  |  |  |  | <0.01 | <0.001 |  |  | <0.001 |  |  |  |  | 0.02 | <5 | <0.01 | <0.01 | <0.01 | <0.01 | <0.01 |  | 4e-05 |  |  |  | 52 | <0.001 |  |  | <0.01 | <0.001 |  |  | <0.01 |  | 3.4 | 840 | <5 |  | <0.01 | <0.01 | 0.2 | <0.100 |  | <0.01 |  |  | <0.001 |  |  | <10 | [5 empty] | <0.00003 |  |  | <0.001 |  |  |  | <0.01 | 0.002 | [5 empty] | <5 |  |  | 7.6 | <0.01 | <0.05 | [6 empty] | <0.01 |  | <0.001 |  |  |  |  | 7 | <5 | [5 empty] | <0.01 |  |  | <0.01 | <0.01 | <0.01 | <0.01 | <0.100 | <0.100 | <0.100 | <0.100 | <0.01 | <0.01 | <0.01 | <0.01 | <0.005 | <0.005 | <0.020 |  | 0.01 | 0.01 |  |  |  | <0.002
WMP5 | 2020-09-30 | 0:00 | <0.01 | <0.01 |  |  |  |  | <0.01 | <0.001 |  |  | <0.001 |  |  |  |  | 0.02 | <5 | <0.01 | <0.01 | <0.01 | <0.01 | <0.01 |  | <0.00002 |  |  |  | 47 | <0.001 |  |  | <0.01 | <0.001 |  |  | <0.01 |  | 4 | 863 | <5 |  | <0.01 | <0.01 | 0.2 | <0.100 |  | <0.01 |  |  | <0.001 |  |  | <10 | [5 empty] | <0.00003 |  |  | <0.001 |  |  |  | 0.01 | 0.004 | [5 empty] | <5 |  |  | 7.5 | <0.01 | <0.05 | [6 empty] | <0.01 |  | <0.001 |  |  |  |  | 19 | <5 | [5 empty] | <0.01 |  |  | <0.01 | <0.01 | <0.01 | <0.01 | <0.100 | <0.100 | <0.100 | <0.100 | <0.01 | <0.01 | <0.01 | <0.01 | <0.005 | <0.005 | <0.020 |  | <0.01 | <0.01 |  |  |  | <0.002
WMP5 | 2020-07-28 | 8:30 | <0.01 | <0.01 |  |  |  |  | <0.01 | <0.001 |  |  | <0.001 |  |  |  |  | 0.02 | <5 | <0.01 | <0.01 | <0.01 | <0.01 | <0.01 |  | <0.00002 |  |  |  | 48 | <0.001 |  |  | <0.01 | <0.001 |  |  | <0.01 |  | 2.9 | 788 | <5 |  | <0.01 | <0.01 | 0.2 | <0.100 |  | <0.01 |  |  | <0.001 |  |  | <10 | [5 empty] | 5e-05 |  |  | <0.001 |  |  |  | <0.01 | 0.002 | [5 empty] | <5 |  |  | 7.5 | <0.01 | <0.05 | [6 empty] | <0.01 |  | <0.001 |  |  |  |  | 7 | <5 | [5 empty] | <0.01 |  |  | <0.01 | <0.01 | 0.01 | 0.03 | <0.100 | <0.100 | <0.100 | <0.100 | <0.01 | <0.01 | <0.01 | <0.01 | <0.005 | <0.005 | <0.020 |  | 0.05 | 0.02 |  |  |  | <0.002
WMP5 | 2019-05-30 | 0:00 | <0.01 | <0.01 |  |  |  |  | <0.01 | <1.0 |  |  |  |  | 0.4 |  | 37 |  | <1.0 | <0.01 | <0.01 | <0.01 | <0.01 | <0.01 | <0.02 |  |  |  |  | 74 |  | <1.0 |  | <0.01 |  |  | 0.5 | <0.01 |  | 1 | 930 | <1.0 | 0.08 | <0.01 | <0.01 |  |  |  | <0.01 |  |  |  |  | <0.3 | <1.0 |  |  |  |  | <0.05 | [5 empty] | <1.0 |  | <0.01 |  | 4 |  |  |  |  | <1.0 |  | <0.01 | 7.71 | <0.01 |  |  |  | <0.02 |  |  |  | <0.01 |  |  | 0.6 |  |  |  | 34 | <1.0 | [6 empty] | 180 | [21 empty] | 4
WMP5 | 2019-04-26 | 0:00 | <0.01 | <0.01 |  |  |  |  | <0.01 | <1.0 |  |  |  |  | 0.3 |  | 21 |  | <1.0 | <0.01 | <0.01 | <0.01 | <0.01 | <0.01 | <0.02 |  |  |  |  | 75 |  | <1.0 |  | <0.01 |  |  | 0.7 | <0.01 |  | 4.9 | 750 | <1.0 | 0.11 | <0.01 | <0.01 |  |  |  | <0.01 |  |  |  |  | <0.3 | <1.0 |  |  |  |  | <0.05 | [5 empty] | <1.0 |  | <0.01 |  | 2 |  |  |  |  | <1.0 |  | <0.01 | 8.1 | <0.01 |  |  |  | <0.02 |  |  |  | <0.01 |  |  | <0.5 |  |  |  | 18 | <1.0 | [6 empty] | 40 | [21 empty] | 8
WMP5 | 2019-02-22 | 0:00 | <0.01 | <0.01 |  |  |  |  | <0.01 | <1.0 |  |  |  |  | <0.2 |  | 13 |  | <1.0 | <0.01 | <0.01 | <0.01 | <0.01 | <0.01 | <0.02 |  |  |  |  | 34 |  | <1.0 |  | <0.01 |  |  | 0.6 | <0.01 |  | 5.3 | 440 | <1.0 | <0.05 | <0.01 | <0.01 |  |  |  | <0.01 |  |  |  |  | <0.3 | <1.0 |  |  |  |  | <0.05 | [5 empty] | <1.0 |  | <0.04 |  | <1.0 |  |  |  |  | <1.0 |  | <0.04 | 8.08 | <0.01 |  |  |  | <0.02 |  |  |  | <0.01 |  |  | <0.5 |  |  |  | 1.5 | <1.0 | [6 empty] | 70 | [21 empty] | 4
WMP5 | 2018-11-29 | 0:00 | <0.01 | <0.01 |  |  |  |  | <0.01 |  |  | <1.0 |  |  | 0.3 |  | 18 |  | <1.0 | <0.01 | <0.01 | <0.01 | <0.01 | <0.01 | <0.1 |  |  |  |  | 50 |  | <1.0 |  | <0.01 |  |  | 0.8 | <0.01 |  | 9.3 | 680 | <1.0 | 0.15 | <0.01 | <0.01 |  |  |  | <0.01 |  |  |  |  | <0.3 | <1.0 |  |  |  |  | <0.05 | [5 empty] | <1.0 |  | <0.03 |  | 1 |  |  |  |  | <1.0 |  | <0.03 | 8.01 | <0.01 |  |  |  | <0.02 |  |  |  | <0.01 |  |  | <0.5 |  |  |  | <0.5 | <1.0 | [6 empty] | 60 | [21 empty] | 2
WMP5 | 2018-10-30 | 0:00 | <0.01 | <0.01 |  |  |  |  | <0.01 |  |  | <1.0 |  |  | 0.3 |  | 22 |  | <1.0 | <0.01 | <0.01 | <0.01 | <0.01 | <0.01 | <0.03 |  |  |  |  | 48 |  | <1.0 |  | <0.01 |  |  | <0.5 | <0.01 |  | 3.1 | 740 | <1.0 | 0.13 | <0.01 | <0.01 |  |  |  | <0.01 |  |  |  |  | <0.3 | <1.0 |  |  |  |  | <0.05 | [5 empty] | <1.0 |  | <0.03 |  | 2 |  |  |  |  | <1.0 |  | <0.03 | 8.22 | <0.01 |  |  |  | <0.02 |  |  |  | <0.01 |  |  | <0.5 |  |  |  | 44 | <1.0 | [6 empty] | <160.0 | [21 empty] | <2.0
WMP5 | 2018-09-27 | 0:00 | <0.01 | <0.01 |  |  |  |  | <0.01 |  |  | <1.0 |  |  | 0.2 |  | 30 |  | <1.0 | <0.01 | <0.01 | <0.01 | <0.01 | <0.01 | <0.05 |  |  |  |  | 51 |  | <1.0 |  | <0.01 |  |  | 0.8 | <0.01 |  | 3.9 | 680 | <1.0 | 0.14 | <0.01 | <0.01 |  |  |  | <0.01 |  |  |  |  | <0.3 | <1.0 |  |  |  |  | <0.05 | [5 empty] | <1.0 |  | <0.01 |  | 2 |  |  |  |  | <1.0 |  | <0.01 | 7.49 | <0.01 |  |  |  | <0.02 |  |  |  | <0.01 |  |  | <0.5 |  |  |  | 33 | <1.0 | [6 empty] | 110 | [21 empty] | 2
WMP5 | 2018-08-31 | 0:00 | <0.01 | <0.01 |  |  |  |  | <0.01 |  |  | <1.2 |  |  | 0.3 |  | 27 |  | <1.0 | <0.01 | <0.01 | <0.01 | <0.01 | <0.01 | <0.04 |  |  |  |  | 54 |  | <1.0 |  | <0.01 |  |  | <0.5 | <0.01 |  | 4 | 700 | <1.0 | 0.11 | <0.01 | <0.01 |  |  |  | <0.01 |  |  |  |  | <0.3 | <1.0 |  |  |  |  | <0.05 | [5 empty] | <1.0 |  | <0.01 |  | 2 |  |  |  |  | <1.0 |  | <0.01 | 8.03 | <0.01 |  |  |  | <0.02 |  |  |  | <0.01 |  |  | <0.5 |  |  |  | 8.4 | <1.0 | [6 empty] | 60 | [21 empty] | <2.0
WMP5 | 2018-04-27 | 0:00 | <0.01 | <0.01 |  |  |  |  | <0.01 |  |  | 1 |  |  | 0.2 |  | 18 |  | <1.0 | <0.01 | <0.01 | <0.01 | <0.01 | <0.01 | <0.02 |  |  |  |  | 53 |  | <1.0 |  | <0.01 |  |  | 1.2 | <0.01 |  | 4.3 | 700 | <1.0 | 0.12 | <0.01 | <0.01 |  |  |  | <0.01 |  |  |  |  | <0.3 | <1.0 |  |  |  |  | <0.05 | [5 empty] | <1.0 |  | <0.01 |  | 2 |  |  |  |  | <1.0 |  | 0.01 | 7.89 | 0.01 |  |  |  | <0.02 |  |  |  | <0.01 |  |  | <0.5 |  |  |  | <0.5 | <1.0 | [6 empty] | 40 | [21 empty] | 4
WMP5 | 2018-03-29 | 0:00 | <0.01 | <0.01 |  |  |  |  | <0.01 |  |  | <1.0 |  |  | 0.3 |  | 21 |  | <1.0 | <0.01 | <0.01 | <0.01 | <0.01 | <0.01 | <0.02 |  |  |  |  | 56 |  | <1.0 |  | <0.01 |  |  | 0.8 | <0.01 |  | 3.2 | 840 | <1.0 | 0.13 | <0.01 | <0.01 |  |  |  | <0.01 |  |  |  |  | <0.3 | <1.0 |  |  |  |  | <0.05 | [5 empty] | <1.0 |  | <0.01 |  | 2 |  |  |  |  | <1.0 |  | 0.01 | 7.18 | 0.01 |  |  |  | <0.02 |  |  |  | <0.01 |  |  | <0.5 |  |  |  | 0.6 | <1.0 | [6 empty] | 80 | [21 empty] | 2
WMP5 | 2018-03-05 | 0:00 | <0.01 | <0.01 |  |  |  |  | <0.01 |  |  | <1.0 |  |  | 0.3 |  | 21 |  | <1.0 | <0.01 | <0.01 | <0.01 | <0.01 | <0.01 | 0.02 |  |  |  |  | 51 |  | <1.0 |  | <0.01 |  |  | <0.5 | <0.01 |  | 1.6 | 830 | <1.0 | 0.13 | <0.01 | <0.01 |  |  |  | <0.01 |  |  |  |  | <0.3 | <1.0 |  |  |  |  | <0.05 | [5 empty] | <1.0 |  | <0.01 |  | 3 |  |  |  |  | <1.0 |  | <0.01 | 7.99 | <0.01 |  |  |  | <0.02 |  |  |  | <0.01 |  |  | <0.5 |  |  |  | 7.5 | <1.0 | [6 empty] | 190 | [21 empty] | 3
WMP5 | 2018-01-30 | 0:00 | <0.01 | <0.01 |  |  |  |  | <0.01 |  |  | <1.0 |  |  | 0.3 |  | 26 |  | <1.0 | <0.01 | <0.01 | <0.01 | <0.01 | <0.01 | <0.02 |  |  |  |  | 44 |  | <1.0 |  | <0.01 |  |  | <0.5 | <0.01 |  | 1.2 | 840 | <1.0 | 0.15 | <0.01 | <0.01 |  |  |  | <0.01 |  |  |  |  | <0.3 | <1.0 |  |  |  |  | <0.05 | [5 empty] | <1.0 |  | <0.01 |  | 3 |  |  |  |  | <1.0 |  | <0.01 | 7.71 | <0.01 |  |  |  | <0.02 |  |  |  | <0.01 |  |  | <0.5 |  |  |  | 9.5 | <1.0 | [6 empty] | 20 | [21 empty] | 2
WMP5 | 2017-12-21 | 0:00 | <0.01 | <0.01 |  |  |  |  | <0.01 |  |  | <1.0 |  |  | 0.3 |  | 26 |  | <1.0 | <0.01 | <0.01 | <0.01 | <0.01 | <0.01 | <0.02 |  |  |  |  | 42 |  | <1.0 |  | <0.01 |  |  | <0.5 | <0.01 |  | 1.3 | 820 | <1.0 | 0.12 | <0.01 | <0.01 |  |  |  | <0.01 |  |  |  |  | <0.3 | <1.0 |  |  |  |  | <0.05 | [5 empty] | <1.0 |  | <0.01 |  | 3 |  |  |  |  | <1.0 |  | <0.01 | 7.7 | <0.01 |  |  |  | <0.02 |  |  |  | <0.01 |  |  | <0.5 |  |  |  | 12 | <1.0 | [6 empty] | 130 | [21 empty] | <2.0
WMP5 | 2017-11-14 | 0:00 | <0.01 | <0.01 |  |  |  |  | <0.01 |  |  | <1.0 |  |  | 0.5 |  | 29 |  | <1.0 | <0.01 | <0.01 | <0.01 | <0.01 | <0.01 | <0.02 |  |  |  |  | 41 |  | <1.0 |  | <0.01 |  |  | 0.6 | <0.01 |  | 1.4 | 840 | <1.0 | 0.15 | <0.01 | <0.01 |  |  |  | <0.01 |  |  |  |  | <0.3 | <1.0 |  |  |  |  | <0.05 | [5 empty] | 2 |  | <0.01 |  | 4 |  |  |  |  | <1.0 |  | <0.01 | 7.8 | <0.01 |  |  |  | <0.02 |  |  |  | <0.01 |  |  | <0.5 |  |  |  | 11 | <1.0 | [6 empty] | 140 | [21 empty] | 3
WMP5 | 2017-08-31 | 0:00 | <0.01 | <0.01 |  |  |  |  | <0.01 |  |  | <1.0 |  |  | 0.4 |  | 30 |  | <1.0 | <0.01 | <0.01 | <0.01 | <0.01 | <0.01 | <0.02 |  |  |  |  | 45 |  | <1.0 |  | <0.01 |  |  | 1.5 | <0.01 |  | 4.2 | 770 | <1.0 | 0.12 | <0.01 | <0.01 |  |  |  | <0.01 |  |  |  |  | <0.3 | <1.0 |  |  |  |  | <0.05 | [5 empty] | <1.0 |  | <0.01 |  | 3 |  |  |  |  | <1.0 |  | <0.01 | 7.6 | <0.01 |  |  |  | <0.02 |  |  |  | <0.01 |  |  | <0.5 |  |  |  | 9.7 | <1.0 | [6 empty] | 70 | [21 empty] | 11
WMP5 | 2017-07-31 | 0:00 | <0.01 | <0.01 |  |  |  |  | <0.01 | <1.0 |  |  |  |  | 0.4 |  | 29 |  | <1.0 | <0.01 | <0.01 | <0.01 | <0.01 | <0.01 | <0.02 |  |  |  |  | 47 |  | <1.0 |  | <0.01 |  |  | 3 | <0.01 |  | 5.7 | 840 | <1.0 | 0.16 | <0.01 | <0.01 |  |  |  | <0.01 |  |  |  |  | <0.3 | <1.0 |  |  |  |  | 0.08 | [5 empty] | <1.0 |  | <0.01 |  | 4 |  |  |  |  | <1.0 |  | <0.01 | 7.4 | <0.01 |  |  |  | <0.02 |  |  |  | <0.01 |  |  | <0.5 |  |  |  | 14 | <1.0 | [6 empty] | 140 | [21 empty] | <2.0
WMP5 | 2017-06-12 | 0:00 | <0.01 | <0.01 |  |  |  |  | <0.01 | <1.0 |  |  |  |  | 0.3 |  | 26 |  | <1.0 | <0.01 | <0.01 | <0.01 | <0.01 | <0.01 | <0.02 |  |  |  |  | 52 |  | <1.0 |  | <0.01 |  |  | 1.2 | <0.01 |  | 6.1 | 870 | <1.0 |  | <0.01 | <0.01 | 0.19 |  |  | <0.01 |  |  |  |  | <0.3 | <1.0 |  |  |  |  | <0.05 | [5 empty] | <1.0 |  | <0.01 |  | 3 |  |  |  |  | <1.0 |  | <0.01 | 7.7 | <0.01 |  |  |  | <0.02 |  |  |  | <0.01 |  |  | <0.5 |  |  |  | 8.4 | <1.0 | [6 empty] | 50 | [21 empty] | <2.0
WMP5 | 2017-05-30 | 0:00 | <0.01 | <0.01 |  |  |  |  | <0.01 | <1.0 |  |  |  |  | 0.3 |  | 23 |  | <1.0 | [5 empty] | <0.02 |  |  |  |  | 53 |  | <1.0 |  | <0.01 |  |  | 1.4 |  |  | 4.7 | 870 | <1.0 | 0.18 | <0.01 | <0.01 | [8 empty] | 0.6 | <1.0 |  |  |  |  | 0.05 | [5 empty] | <1.0 |  | <0.01 |  | 3 |  |  |  |  | <1.0 |  | <0.01 | 7.7 | <0.01 |  |  |  | <0.02 |  |  |  | <0.01 |  |  | <0.5 |  |  |  | 6.6 | <1.0 | [6 empty] | 60 | [21 empty] | 2
WMP5 | 2017-03-29 | 0:00 | <0.01 | <0.01 |  |  |  |  | <0.01 | <1.0 |  |  |  |  | 0.2 |  | 19 |  | <1.0 | <0.01 | <0.01 | <0.01 | <0.01 | <0.01 | <0.02 |  |  |  |  | 47 |  | <1.0 |  | <0.01 |  |  | <0.5 | <0.01 |  | 4.4 | 830 | <1.0 |  | <0.01 | <0.01 | 0.17 |  |  | <0.01 |  |  |  |  | <0.3 | <1.0 |  |  |  |  | <0.05 | [5 empty] | <1.0 |  | <0.01 |  | 2 |  |  |  |  | <1.0 |  | <0.01 | 7.6 | <0.01 |  |  |  | <0.02 |  |  |  | <0.01 | <0.5 |  | <0.5 |  |  |  | 3.2 | <1.0 | [6 empty] | <20.0 | [21 empty] | <2.0
WMP5 | 2017-02-09 | 0:00 | <0.01 | <0.01 |  |  |  |  | <0.01 | <1.0 |  |  |  |  | 0.3 |  | 21 |  | <1.0 | <0.01 | <0.01 | <0.01 | <0.01 | <0.01 | <0.02 |  |  |  |  | 45 |  | <1.0 |  | <0.01 |  |  | <0.5 | <0.01 |  | 3.9 | 840 | <1.0 |  | <0.01 | <0.01 | 0.34 |  |  | <0.01 |  |  |  |  | <0.3 | <1.0 |  |  |  |  | <0.05 | [5 empty] | 1 |  | <0.01 |  | 2 |  |  |  |  | <1.0 |  | <0.01 | 7.7 | <0.01 |  |  |  | <0.02 |  |  |  | <0.01 | <0.5 |  | <0.5 |  |  |  | <0.5 | <1.0 | [6 empty] | 20 | [21 empty] | <2.0
WMP5 | 2017-01-25 | 0:00 | <0.01 | <0.01 |  |  |  |  | <0.01 | <1.0 |  |  |  |  | 0.2 |  | 20 |  | <1.0 | <0.01 | <0.01 | <0.01 | <0.01 | <0.01 | <0.02 |  |  |  |  | 40 |  | <1.0 |  | <0.01 |  |  | <0.5 | <0.01 |  | 5.3 | 840 | <1.0 |  | <0.01 | <0.01 | 0.17 |  |  | <0.01 |  |  |  |  | <0.3 | <1.0 |  |  |  |  | <0.05 | [5 empty] | <1.0 |  | <0.01 |  | 2 |  |  |  |  | <1.0 |  | <0.01 | 7.7 | <0.01 |  |  |  | <0.02 |  |  |  | <0.01 | <0.5 |  | <0.5 |  |  |  | 2.8 | <1.0 | [6 empty] | <20.0 | [21 empty] | 3
WMP5 | 2016-12-23 | 0:00 | <0.01 | <0.01 |  |  |  |  | <0.01 | <1.0 |  |  |  |  | 0.2 |  | 22 |  | <1.0 | <0.01 | <0.01 | <0.01 | <0.01 | <0.01 | <0.02 |  |  |  |  | 41 |  | <1.0 |  | <0.01 |  |  | <0.5 | <0.01 |  | 6.3 | 830 | <1.0 |  | <0.01 | <0.01 | 0.18 |  |  | <0.01 |  |  |  |  | 0.6 | <1.0 |  |  |  |  | <0.05 | [5 empty] | 10 | <0.01 |  |  | 2 |  |  |  |  | <1.0 |  | <0.01 | 7.8 | <0.01 |  |  |  | <0.02 |  |  |  | <0.01 | <0.5 |  | <0.5 |  |  |  | 5.4 | <1.0 | [6 empty] | 50 | [21 empty] | 2
WMP5 | 2016-10-22 | 0:00 | <0.01 | <0.01 |  |  |  |  | <0.01 | <1.0 |  |  |  |  | 0.3 |  | 24 |  | <1.0 | <0.01 | <0.01 | <0.01 | <0.01 | <0.01 | <0.02 |  |  |  |  | 42 |  | <1.0 |  | <0.01 |  |  | 0.6 | <0.01 |  | 5.3 | 880 | <1.0 |  | <0.01 | <0.01 | 0.11 |  |  | <0.01 |  |  |  |  | <0.3 | <1.0 |  |  |  |  | <0.05 | [5 empty] | <1.0 | <0.01 |  |  | 2 |  |  |  |  | <1.0 |  | <0.01 | 7.7 | <0.01 |  |  |  | <0.02 |  |  |  | <0.01 | <0.5 |  | <0.5 |  |  |  | <0.5 | <1.0 | [6 empty] | 120 | [21 empty] | <2.0
WMP5 | 2016-10-17 | 0:00 | <0.01 | <0.01 |  |  |  |  | <0.01 | <1.0 |  |  |  |  | 1 |  | 30 |  | <1.0 | <0.01 | <0.01 | <0.01 | <0.01 | <0.01 | <0.02 |  |  |  |  | 44 |  | 7 |  | <0.01 |  |  | 0.8 | <0.01 |  | 4.4 | 880 | <1.0 |  | <0.01 | <0.01 | 0.1 |  |  | <0.01 |  |  |  |  | <0.3 | <1.0 |  |  |  |  | <0.05 | [5 empty] | <1.0 | <0.01 |  |  | 9 |  |  |  |  | <1.0 |  | <0.01 | 7.6 | <0.01 |  |  |  | <0.02 |  |  |  | <0.01 | 1.4 |  | 1.4 |  |  |  | 17 | <1.0 | [6 empty] | 100 | [21 empty] | 4
WMP5 | 2016-09-28 | 0:00 | <0.01 | <0.01 |  |  |  |  | <0.01 | <1.0 |  |  |  |  | 1.8 |  | 33 |  | <1.0 | <0.01 | <0.01 | <0.01 | <0.01 | <0.01 | <0.02 |  |  |  |  | 44 |  | <1.0 |  | <0.01 |  |  | <0.5 | <0.01 |  | 1.5 | 880 | <1.0 |  | <0.01 | <0.01 | 0.12 |  |  | <0.01 |  |  |  |  | 0.6 | <1.0 |  |  |  |  | <0.05 | [5 empty] | <1.0 | <0.01 |  |  | 13 |  |  |  |  | <1.0 |  | <0.01 | 7.5 | <0.01 |  |  |  | <0.02 |  |  |  | <0.01 | 1.8 |  | 1.8 |  |  |  | 20 | <1.0 | [6 empty] | 54 | [21 empty] | 5
WMP5 | 2016-08-08 | 0:00 | <0.01 | <0.01 |  |  |  |  | <0.01 | <1.0 |  |  |  |  | 0.9 |  | 27 |  | <1.0 | <0.01 | <0.01 | <0.01 | <0.01 | <0.01 | <0.02 |  |  |  |  | 43 |  | 2 |  | <0.01 |  |  | <0.5 | <0.01 |  | 6.9 | 900 | <1.0 |  | <0.01 | <0.01 | 0.11 |  |  | <0.01 |  |  |  |  | <0.3 | <1.0 |  |  |  |  | <0.05 | [5 empty] | <1.0 | <0.01 |  |  | 10 |  |  |  |  | <1.0 |  | <0.01 | 7.9 | <0.01 |  |  |  | <0.02 |  |  |  | <0.01 | 3.2 |  | 3.2 |  |  |  | 19 | <1.0 | [6 empty] | <20.0 | [21 empty] | 2
WMP5 | 2016-05-11 | 0:00 | [38 empty] | 680 | [36 empty] | 6.71
WMP6 | 2016-05-09 | 0:00 | [12 empty] | 0.0083 |  |  |  | <0.10 | [6 empty] | <0.0006 |  |  |  | 28.9 | 0.011 |  |  |  | 0.021 |  |  |  |  | <0.5 | 563 |  | 0.1 | [11 empty] | <0.20 | [5 empty] | <0.00010 |  |  | 0.013 |  |  | <0.01 |  | 0.028 | [6 empty] | <0.01 |  | 7.28 |  |  | <0.10 | [12 empty] | 19 | <0.10 | [7 empty] | <10 | [19 empty] | <0.20 |  | 0.143
WMP8 | 2022-05-18 | 18:30 | <0.01 | <0.01 | 257 | 0.03 | 0.02 | 0.08 | <0.01 | <0.001 | <0.001 |  | 0.002 | <0.001 |  | 0.03 |  | 0.03 | <1 | <0.01 | <0.01 | <0.01 | <0.01 | <0.01 |  | <0.00002 | 5e-05 |  |  | 24 | <0.001 |  | <0.001 | <0.01 | <0.001 | <0.001 |  | <0.01 | <0.05 | 9.7 | 633 | <1 |  | <0.01 | <0.01 | 0.2 |  | <0.100 | <0.01 | 3.25 | 3.3 | <0.001 | <0.001 |  | <1 | 3 |  | 0.214 | 3 |  | <0.00003 | <0.00003 | <0.05 | <0.001 | <0.001 |  |  | <0.01 | 0.007 |  | 0.007 | <0.2 | <0.01 | <0.01 | <1 |  |  | 7.4 | <0.01 |  | <0.05 | <0.20 |  |  |  |  | <0.01 |  | 0.003 |  | <0.001 | 13 | 13 | 22 | <1 |  |  | <0.2 | 0.01 | 0.02 | 0.02 |  |  | <0.01 | <0.01 | <0.01 | <0.01 | <0.100 | <0.100 | <0.100 | <0.100 | <0.01 | <0.01 | <0.01 | 0.01 | <0.005 | <0.005 | <0.020 |  |  |  | <0.05 |  |  | 0.01 | 0.004

## Standards and Classification (hidden)
Determinand | EQS AA | EQS Mac | DWS | Borehole | North/South
Alkalinity (mg/l) |  |  |  | P5 | North
Aluminium (mg/l) |  |  | 0.2 | WMP1 | North
Aluminium total (mg/l) |  |  | 0.2 | WMP10 | North
Ammoniacal Nitrogen (mg/l) |  |  |  | WMP14 | South
Antimony |  |  | 0.005 | WMP15 | South
Antimony (total) (mg/l) |  |  | 0.005 | WMP16 | South
Arsenic | 0.05 |  | 0.01 | WMP17 | South
Arsenic (total) (mg/l) | 0.05 |  | 0.005 | WMP2 | North
Barium |  |  | 1 | WMP3 | South
Barium (Total) (mg/l) |  |  | 1 | WMP4 | South
Cadmium | 0.00025 | 0.0015 | 0.005 | WMP5 | South
Cadmium (Total) (mg/l) | 0.00025 | 0.0015 | 0.005 | WMP6 | south
Calcium (mg/l) |  |  |  | WMP8 | North
Calcium (total) (mg/l) |  |  |  | GB1 | Stream A
Chloride (mg/l) | 250 |  | 250 | GB2 | Stream B
Chromium | 0.0034 | 0.032 | 0.05 | GB3 | Spring Ditch
Chromium total (mg/l) | 0.0034 | 0.032 | 0.05 | SW1 | Spring Ditch
Copper | 0.001 |  | 2 | SW2 | Spring Ditch
Copper (total) (mg/l) | 0.001 |  | 2 | SW3 | River Enbourne
Dissolved Oxygen (mg O2/l) |  |  |  | SW4 | River Enbourne
Electrical conductivity (us/cm) |  |  |  | SW5 | River Enbourne
Fluoride | 5 | 15 | 1.5 | SW6 | River Enbourne
Iron (mg/l) | 1 |  | 0.2
Iron (total) (mg/l) | 1 |  | 0.2
Lead | 0.0012 | 0.014 | 0.01
Magnesium (mg/l)
magnesium (total) (mg/l)
Manganese (mg/l) | 0.123 |  | 0.05
Manganese total (mg/l) | 0.123 |  | 0.05
Mercury |  | 7e-05 | 0.001
Mercury total (mg/l) |  | 7e-05 | 0.001
Molybdenum
Nickel | 0.004 | 0.034 | 0.02
Nickel Total (mg/l) | 0.004 | 0.034 | 0.02
Nitrate-N (mg/l) |  |  | 11.2903
Nitrite-N (mg/l) |  |  | 0.15217
Orthophosphate (mg/l)
pH (liquid) (pH units)
Phosphorus as P (mg/l)
Potassium (mg/l)
Potassium (Total) (mg/l)
Selenium |  |  | 0.01
Selenium total (mg/l) |  |  | 0.01
Sodium (mg/l) |  |  | 200
Sodium (total) (mg/l) |  |  | 200
Sulphate (mg/l) | 400 | 250
Total Oxidised Nitrogen (mg/l)
Zinc | 0.0109
Zinc (Total) (mg/l) | 0.0109