SW5 | River Enbourne | 2025-11-05 | 0 | mg/l | 1 | 0 | 0 | 0.002 | Nickel | 0.002 | Nickel | mg/l |  |  |  | mg/l
SW5 | River Enbourne | 2025-11-05 | 0 | mg/l | 1 | 0 | 0 | 0.002 | Nickel Total | 0.002 | Nickel | Total | mg/l |  |  | mg/l
SW5 | River Enbourne | 2025-11-05 | 0 | mg/l | 1 | 0 | 0 | 3.4 | Nitrate-N | 3.4 | Nitrate-N | mg/l |  |  |  | mg/l
SW5 | River Enbourne | 2025-11-05 | 0 | mg/l | 1 | 0 | 0 | 0.01 | Nitrite-N | 0.01 | Nitrite-N | mg/l |  |  |  | mg/l
SW5 | River Enbourne | 2025-11-05 | 0 | ug/l | 0 | 0 | 0 | 0.0025 | O-Xylene | <5 | O-Xylene | ug/l |  |  |  | ug/l
SW5 | River Enbourne | 2025-11-05 | 0 |  | 1 | 0 | 0 | 7.6 | pH (liquid) (pH units) | 7.6 | pH | liquid | pH | units
SW5 | River Enbourne | 2025-11-05 | 0 | ug/l | 0 | 0 | 0 | 5e-06 | Phenanthrene | <0.01 | Phenanthrene | ug/l |  |  |  | ug/l
SW5 | River Enbourne | 2025-11-05 | 0 | mg/l | 0 | 0 | 0 | 0.025 | Phenols | <0.05 | Phenols | mg/l |  |  |  | mg/l
SW5 | River Enbourne | 2025-11-05 | 0 | mg/l | 1 | 0 | 0 | 0.17 | Phosphorus as P | 0.17 | Phosphorus | as | P | mg/l |  | mg/l
SW5 | River Enbourne | 2025-11-05 | 0 | mg/l | 1 | 0 | 0 | 3 | Potassium | 3 | Potassium | mg/l |  |  |  | mg/l
SW5 | River Enbourne | 2025-11-05 | 0 | mg/l | 1 | 0 | 0 | 3 | Potassium (Total) | 3 | Potassium | Total | mg/l |  |  | mg/l
SW5 | River Enbourne | 2025-11-05 | 0 | ug/l | 1 | 0 | 0 | 2e-05 | Pyrene | 0.02 | Pyrene | ug/l |  |  |  | ug/l
SW5 | River Enbourne | 2025-11-05 | 0 | mg/l | 0 | 0 | 0 | 0.0005 | Selenium | <0.001 | Selenium | mg/l |  |  |  | mg/l
SW5 | River Enbourne | 2025-11-05 | 0 | mg/l | 0 | 0 | 0 | 0.0005 | Selenium total | <0.001 | Selenium | total | mg/l |  |  | mg/l
SW5 | River Enbourne | 2025-11-05 | 0 | mg/l | 1 | 0 | 0 | 18 | Sodium | 18 | Sodium | mg/l |  |  |  | mg/l
SW5 | River Enbourne | 2025-11-05 | 0 | mg/l | 1 | 0 | 0 | 18 | Sodium (total) | 18 | Sodium | total | mg/l |  |  | mg/l
SW5 | River Enbourne | 2025-11-05 | 0 | mg/l | 1 | 0 | 0 | 43 | Sulphate | 43 | Sulphate | mg/l |  |  |  | mg/l
SW5 | River Enbourne | 2025-11-05 | 0 | ug/l | 0 | 0 | 0 | 0.0025 | Toluene | <5 | Toluene | ug/l |  |  |  | ug/l
SW5 | River Enbourne | 2025-11-05 | 0 | mg/l | 0 | 0 | 0 | 0.1 | Total 15 Phenols | <0.20 | Total | 15 | Phenols | mg/l |  | mg/l
SW5 | River Enbourne | 2025-11-05 | 0 | mg/l | 0 | 0 | 0 | 0.005 | Total TPH >C8-C40 (Aliphatic) | <0.01 | Total | TPH | >C8-C40 | Aliphatic | mg/l | mg/l
SW5 | River Enbourne | 2025-11-05 | 0 | mg/l | 0 | 0 | 0 | 0.005 | Total TPH >C8-C40 (Aromatic) | <0.01 | Total | TPH | >C8-C40 | Aromatic | mg/l | mg/l
SW5 | River Enbourne | 2025-11-05 | 0 | mg/l | 1 | 0 | 0 | 0.02 | TPH (C10-C40) | 0.02 | TPH | C10-C40 | mg/l |  |  | mg/l
SW5 | River Enbourne | 2025-11-05 | 0 | mg/l | 0 | 0 | 0 | 0.005 | TPH Ali Band >C10-C12 | <0.01 | TPH | Ali | Band | >C10-C12 | mg/l | mg/l
SW5 | River Enbourne | 2025-11-05 | 0 | mg/l | 0 | 0 | 0 | 0.005 | TPH Ali Band >C12-C16 | <0.01 | TPH | Ali | Band | >C12-C16 | mg/l | mg/l
SW5 | River Enbourne | 2025-11-05 | 0 | mg/l | 0 | 0 | 0 | 0.005 | TPH Ali Band >C16-C21 | <0.01 | TPH | Ali | Band | >C16-C21 | mg/l | mg/l
SW5 | River Enbourne | 2025-11-05 | 0 | mg/l | 0 | 0 | 0 | 0.005 | TPH Ali Band >C21-C35 | <0.01 | TPH | Ali | Band | >C21-C35 | mg/l | mg/l
SW5 | River Enbourne | 2025-11-05 | 0 | mg/l | 0 | 0 | 0 | 0.05 | TPH Ali Band >C5-C6 | <0.100 | TPH | Ali | Band | >C5-C6 | mg/l | mg/l
SW5 | River Enbourne | 2025-11-05 | 0 | mg/l | 0 | 0 | 0 | 0.05 | TPH Ali Band >C6-C7 | <0.100 | TPH | Ali | Band | >C6-C7 | mg/l | mg/l
SW5 | River Enbourne | 2025-11-05 | 0 | mg/l | 0 | 0 | 0 | 0.05 | TPH Ali Band >C7-C8 | <0.100 | TPH | Ali | Band | >C7-C8 | mg/l | mg/l
SW5 | River Enbourne | 2025-11-05 | 0 | mg/l | 0 | 0 | 0 | 0.05 | TPH Ali Band >C8-C10 | <0.100 | TPH | Ali | Band | >C8-C10 | mg/l | mg/l
SW5 | River Enbourne | 2025-11-05 | 0 | mg/l | 0 | 0 | 0 | 0.005 | TPH Aro Band >C10-C12 | <0.01 | TPH | Aro | Band | >C10-C12 | mg/l | mg/l
SW5 | River Enbourne | 2025-11-05 | 0 | mg/l | 0 | 0 | 0 | 0.005 | TPH Aro Band >C12-C16 | <0.01 | TPH | Aro | Band | >C12-C16 | mg/l | mg/l
SW5 | River Enbourne | 2025-11-05 | 0 | mg/l | 0 | 0 | 0 | 0.005 | TPH Aro Band >C16-C21 | <0.01 | TPH | Aro | Band | >C16-C21 | mg/l | mg/l
SW5 | River Enbourne | 2025-11-05 | 0 | mg/l | 0 | 0 | 0 | 0.005 | TPH Aro Band >C21-C35 | <0.01 | TPH | Aro | Band | >C21-C35 | mg/l | mg/l
SW5 | River Enbourne | 2025-11-05 | 0 | mg/l | 0 | 0 | 0 | 0.0025 | TPH Aro Band >C5-C7 | <0.005 | TPH | Aro | Band | >C5-C7 | mg/l | mg/l
SW5 | River Enbourne | 2025-11-05 | 0 | mg/l | 0 | 0 | 0 | 0.0025 | TPH Aro Band >C7-C8 | <0.005 | TPH | Aro | Band | >C7-C8 | mg/l | mg/l
SW5 | River Enbourne | 2025-11-05 | 0 | mg/l | 0 | 0 | 0 | 0.01 | TPH Aro Band >C8-C10 | <0.020 | TPH | Aro | Band | >C8-C10 | mg/l | mg/l
SW5 | River Enbourne | 2025-11-05 | 0 | mg/l | 0 | 0 | 0 | 0.025 | Trimethylphenols | <0.05 | Trimethylphenols | mg/l |  |  |  | mg/l
SW5 | River Enbourne | 2025-11-05 | 0 | mg/l | 1 | 0 | 0 | 0.004 | Zinc | 0.004 | Zinc | mg/l |  |  |  | mg/l
SW5 | River Enbourne | 2025-11-05 | 0 | mg/l | 1 | 0 | 0 | 0.006 | Zinc (Total) | 0.006 | Zinc | Total | mg/l |  |  | mg/l
SW5 | River Enbourne | 2025-05-13 | 0.33333 | ug/l | 0 | 0 | 0 | 5e-06 | Acenaphthene | <0.01 | Acenaphthene | ug/l |  |  |  | ug/l
SW5 | River Enbourne | 2025-05-13 | 0.33333 | ug/l | 0 | 0 | 0 | 5e-06 | Acenaphthylene | <0.01 | Acenaphthylene | ug/l |  |  |  | ug/l
SW5 | River Enbourne | 2025-05-13 | 0.33333 | mg/l | 1 | 0 | 0 | 196 | Alkalinity | 196 | Alkalinity | mg/l |  |  |  | mg/l
SW5 | River Enbourne | 2025-05-13 | 0.33333 | mg/l | 0 | 0 | 0 | 0.005 | Aluminium | <0.01 | Aluminium | mg/l |  |  |  | mg/l
SW5 | River Enbourne | 2025-05-13 | 0.33333 | mg/l | 1 | 0 | 0 | 0.04 | Aluminium total | 0.04 | Aluminium | total | mg/l |  |  | mg/l
SW5 | River Enbourne | 2025-05-13 | 0.33333 | mg/l | 1 | 0 | 0 | 0.07 | Ammoniacal Nitrogen | 0.07 | Ammoniacal | Nitrogen | mg/l |  |  | mg/l
SW5 | River Enbourne | 2025-05-13 | 0.33333 | ug/l | 0 | 0 | 0 | 5e-06 | Anthracene | <0.01 | Anthracene | ug/l |  |  |  | ug/l
SW5 | River Enbourne | 2025-05-13 | 0.33333 | mg/l | 0 | 0 | 0 | 0.0005 | Antimony | <0.001 | Antimony | mg/l |  |  |  | mg/l
SW5 | River Enbourne | 2025-05-13 | 0.33333 | mg/l | 0 | 0 | 0 | 0.0005 | Antimony (total) | <0.001 | Antimony | total | mg/l |  |  | mg/l
SW5 | River Enbourne | 2025-05-13 | 0.33333 | mg/l | 0 | 0 | 0 | 0.0005 | Arsenic | <0.001 | Arsenic | mg/l |  |  |  | mg/l
SW5 | River Enbourne | 2025-05-13 | 0.33333 | mg/l | 0 | 0 | 0 | 0.0005 | Arsenic (total) | <0.001 | Arsenic | total | mg/l |  |  | mg/l
SW5 | River Enbourne | 2025-05-13 | 0.33333 | mg/l | 1 | 0 | 0 | 0.02 | Barium(Total) | 0.02 | Barium | Total | mg/l |  |  | mg/l
SW5 | River Enbourne | 2025-05-13 | 0.33333 | mg/l | 1 | 0 | 0 | 0.02 | Barium | 0.02 | Barium | mg/l | mg/l |  |  | mg/l
SW5 | River Enbourne | 2025-05-13 | 0.33333 | ug/l | 0 | 0 | 0 | 0.0025 | Benzene | <5 | Benzene | ug/l |  |  |  | ug/l
SW5 | River Enbourne | 2025-05-13 | 0.33333 | ug/l | 0 | 0 | 0 | 5e-06 | Benzo-a-anthracene | <0.01 | Benzo-a-anthracene | ug/l |  |  |  | ug/l
SW5 | River Enbourne | 2025-05-13 | 0.33333 | ug/l | 0 | 0 | 0 | 5e-06 | Benzo-a-pyrene | <0.01 | Benzo-a-pyrene | ug/l |  |  |  | ug/l
SW5 | River Enbourne | 2025-05-13 | 0.33333 | ug/l | 0 | 0 | 0 | 5e-06 | Benzo-b-fluoranthene | <0.01 | Benzo-b-fluoranthene | ug/l |  |  |  | ug/l
SW5 | River Enbourne | 2025-05-13 | 0.33333 | ug/l | 0 | 0 | 0 | 5e-06 | Benzo-ghi-perylene | <0.01 | Benzo-ghi-perylene | ug/l |  |  |  | ug/l
SW5 | River Enbourne | 2025-05-13 | 0.33333 | ug/l | 0 | 0 | 0 | 5e-06 | Benzo-k-fluoranthene | <0.01 | Benzo-k-fluoranthene | ug/l |  |  |  | ug/l
SW5 | River Enbourne | 2025-05-13 | 0.33333 | mg/l | 0 | 0 | 0 | 1e-05 | Cadmium | <0.00002 | Cadmium | mg/l |  |  |  | mg/l
SW5 | River Enbourne | 2025-05-13 | 0.33333 | mg/l | 0 | 0 | 0 | 1e-05 | Cadmium (Total) | <0.00002 | Cadmium | Total | mg/l |  |  | mg/l
SW5 | River Enbourne | 2025-05-13 | 0.33333 | mg/l | 1 | 0 | 0 | 97 | Calcium | 97 | Calcium | mg/l |  |  |  | mg/l
SW5 | River Enbourne | 2025-05-13 | 0.33333 | mg/l | 1 | 0 | 0 | 95 | Calcium (total) | 95 | Calcium | total | mg/l |  |  | mg/l
SW5 | River Enbourne | 2025-05-13 | 0.33333 | mg/l | 1 | 0 | 0 | 30 | Chloride | 30 | Chloride | mg/l |  |  |  | mg/l
SW5 | River Enbourne | 2025-05-13 | 0.33333 | mg/l | 0 | 0 | 0 | 0.0005 | Chromium | <0.001 | Chromium | mg/l |  |  |  | mg/l
SW5 | River Enbourne | 2025-05-13 | 0.33333 | mg/l | 0 | 0 | 0 | 0.0005 | Chromium total | <0.001 | Chromium | total | mg/l |  |  | mg/l
SW5 | River Enbourne | 2025-05-13 | 0.33333 | ug/l | 0 | 0 | 0 | 5e-06 | Chrysene | <0.01 | Chrysene | ug/l |  |  |  | ug/l
SW5 | River Enbourne | 2025-05-13 | 0.33333 | mg/l | 0 | 0 | 0 | 0.0005 | Copper | <0.001 | Copper | mg/l |  |  |  | mg/l
SW5 | River Enbourne | 2025-05-13 | 0.33333 | mg/l | 0 | 0 | 0 | 0.0005 | Copper (total) | <0.001 | Copper | total | mg/l |  |  | mg/l
SW5 | River Enbourne | 2025-05-13 | 0.33333 | mg/l | 0 | 0 | 0 | 0.025 | Dimethylphenols | <0.05 | Dimethylphenols | mg/l |  |  |  | mg/l
SW5 | River Enbourne | 2025-05-13 | 0.33333 |  | 1 | 0 | 0 | 12.2 | Dissolved Oxygen (mg O2/l) | 12.2 | Dissolved | Oxygen | mg | O2/l
SW5 | River Enbourne | 2025-05-13 | 0.33333 |  | 1 | 0 | 0 | 528 | Electrical conductivity (us/cm) | 528 | Electrical | conductivity | us/cm
SW5 | River Enbourne | 2025-05-13 | 0.33333 | ug/l | 0 | 0 | 0 | 0.0025 | Ethyl Benzene | <5 | Ethyl | Benzene | ug/l |  |  | ug/l
SW5 | River Enbourne | 2025-05-13 | 0.33333 | ug/l | 0 | 0 | 0 | 5e-06 | Fluoranthene | <0.01 | Fluoranthene | ug/l |  |  |  | ug/l
SW5 | River Enbourne | 2025-05-13 | 0.33333 | ug/l | 0 | 0 | 0 | 5e-06 | Fluorene | <0.01 | Fluorene | ug/l |  |  |  | ug/l
SW5 | River Enbourne | 2025-05-13 | 0.33333 | mg/l | 1 | 0 | 0 | 0.1 | Fluoride | 0.1 | Fluoride | mg/l |  |  |  | mg/l
SW5 | River Enbourne | 2025-05-13 | 0.33333 | mg/l | 0 | 0 | 0 | 0.05 | GRO (total) C5-C10 | <0.100 | GRO | total | C5-C10 | mg/l |  | mg/l
SW5 | River Enbourne | 2025-05-13 | 0.33333 | ug/l | 0 | 0 | 0 | 5e-06 | Indeno-123-cd-pyrene | <0.01 | Indeno-123-cd-pyrene | ug/l |  |  |  | ug/l
SW5 | River Enbourne | 2025-05-13 | 0.33333 | mg/l | 1 | 0 | 0 | 0.02 | Iron | 0.02 | Iron | mg/l |  |  |  | mg/l
SW5 | River Enbourne | 2025-05-13 | 0.33333 | mg/l | 1 | 0 | 0 | 0.19 | Iron (total) | 0.19 | Iron | total | mg/l |  |  | mg/l
SW5 | River Enbourne | 2025-05-13 | 0.33333 | mg/l | 0 | 0 | 0 | 0.0001 | Lead | <0.0002 | Lead | mg/l |  |  |  | mg/l
SW5 | River Enbourne | 2025-05-13 | 0.33333 | mg/l | 1 | 0 | 0 | 0.0002 | Lead (total) | 0.0002 | Lead | total | mg/l |  |  | mg/l
SW5 | River Enbourne | 2025-05-13 | 0.33333 | ug/l | 0 | 0 | 0 | 0.005 | M&P Xylene | <10 | M&P | Xylene | ug/l |  |  | ug/l
SW5 | River Enbourne | 2025-05-13 | 0.33333 | mg/l | 1 | 0 | 0 | 4 | Magnesium | 4 | Magnesium | mg/l |  |  |  | mg/l
SW5 | River Enbourne | 2025-05-13 | 0.33333 | mg/l | 1 | 0 | 0 | 4 | magnesium (total) | 4 | magnesium | total | mg/l |  |  | mg/l
SW5 | River Enbourne | 2025-05-13 | 0.33333 | mg/l | 0 | 0 | 0 | 0.001 | Manganese | <0.002 | Manganese | mg/l |  |  |  | mg/l
SW5 | River Enbourne | 2025-05-13 | 0.33333 | mg/l | 1 | 0 | 0 | 0.009 | Manganese total | 0.009 | Manganese | total | mg/l |  |  | mg/l
SW5 | River Enbourne | 2025-05-13 | 0.33333 | mg/l | 0 | 0 | 0 | 1.5e-05 | Mercury | <0.00003 | Mercury | mg/l |  |  |  | mg/l
SW5 | River Enbourne | 2025-05-13 | 0.33333 | mg/l | 0 | 0 | 0 | 1.5e-05 | Mercury Total | <0.00003 | Mercury | total | mg/l |  |  | mg/l
SW5 | River Enbourne | 2025-05-13 | 0.33333 | mg/l | 0 | 0 | 0 | 0.025 | Methyl Phenols | <0.05 | Methyl | Phenols | mg/l |  |  | mg/l
SW5 | River Enbourne | 2025-05-13 | 0.33333 | mg/l | 0 | 0 | 0 | 0.0005 | Molybdenum | <0.001 | Molybdenum | mg/l |  |  |  | mg/l
SW5 | River Enbourne | 2025-05-13 | 0.33333 | mg/l | 0 | 0 | 0 | 0.0005 | Molybdenum (Total) | <0.001 | Molybdenum | Total | mg/l |  |  | mg/l
SW5 | River Enbourne | 2025-05-13 | 0.33333 | ug/l | 0 | 0 | 0 | 5e-06 | Naphthalene | <0.01 | Naphthalene | ug/l |  |  |  | ug/l
SW5 | River Enbourne | 2025-05-13 | 0.33333 | mg/l | 1 | 0 | 0 | 0.001 | Nickel | 0.001 | Nickel | mg/l |  |  |  | mg/l
SW5 | River Enbourne | 2025-05-13 | 0.33333 | mg/l | 1 | 0 | 0 | 0.001 | Nickel Total | 0.001 | Nickel | Total | mg/l |  |  | mg/l
SW5 | River Enbourne | 2025-05-13 | 0.33333 | mg/l | 1 | 0 | 0 | 4.9 | Nitrate-N | 4.9 | Nitrate-N | mg/l |  |  |  | mg/l
SW5 | River Enbourne | 2025-05-13 | 0.33333 | mg/l | 1 | 0 | 0 | 0.04 | Nitrite-N | 0.04 | Nitrite-N | mg/l |  |  |  | mg/l
SW5 | River Enbourne | 2025-05-13 | 0.33333 | ug/l | 0 | 0 | 0 | 0.0025 | O-Xylene | <5 | O-Xylene | ug/l |  |  |  | ug/l
SW5 | River Enbourne | 2025-05-13 | 0.33333 |  | 1 | 0 | 0 | 7.9 | pH (liquid) (pH units) | 7.9 | pH | liquid | pH | units
SW5 | River Enbourne | 2025-05-13 | 0.33333 | ug/l | 1 | 0 | 0 | 1e-05 | Phenanthrene | 0.01 | Phenanthrene | ug/l |  |  |  | ug/l
SW5 | River Enbourne | 2025-05-13 | 0.33333 | mg/l | 0 | 0 | 0 | 0.025 | Phenols | <0.05 | Phenols | mg/l |  |  |  | mg/l
SW5 | River Enbourne | 2025-05-13 | 0.33333 | mg/l | 0 | 0 | 0 | 0.1 | Phenols total | <0.20 | Phenols | total | mg/l |  |  | mg/l
SW5 | River Enbourne | 2025-05-13 | 0.33333 | mg/l | 1 | 0 | 0 | 0.11 | Phosphorus as P | 0.11 | Phosphorus | as | P | mg/l |  | mg/l
SW5 | River Enbourne | 2025-05-13 | 0.33333 | mg/l | 1 | 0 | 0 | 2 | Potassium | 2 | Potassium | mg/l |  |  |  | mg/l
SW5 | River Enbourne | 2025-05-13 | 0.33333 | mg/l | 1 | 0 | 0 | 2 | Potassium (Total) | 2 | Potassium | Total | mg/l |  |  | mg/l
SW5 | River Enbourne | 2025-05-13 | 0.33333 | ug/l | 0 | 0 | 0 | 5e-06 | Pyrene | <0.01 | Pyrene | ug/l |  |  |  | ug/l
SW5 | River Enbourne | 2025-05-13 | 0.33333 | mg/l | 0 | 0 | 0 | 0.0005 | Selenium | <0.001 | Selenium | mg/l |  |  |  | mg/l
SW5 | River Enbourne | 2025-05-13 | 0.33333 | mg/l | 0 | 0 | 0 | 0.0005 | Selenium total | <0.001 | Selenium | total | mg/l |  |  | mg/l
SW5 | River Enbourne | 2025-05-13 | 0.33333 | mg/l | 1 | 0 | 0 | 14 | Sodium | 14 | Sodium | mg/l |  |  |  | mg/l
SW5 | River Enbourne | 2025-05-13 | 0.33333 | mg/l | 1 | 0 | 0 | 14 | Sodium (total) | 14 | Sodium | total | mg/l |  |  | mg/l
SW5 | River Enbourne | 2025-05-13 | 0.33333 | mg/l | 1 | 0 | 0 | 24 | Sulphate | 24 | Sulphate | mg/l |  |  |  | mg/l
SW5 | River Enbourne | 2025-05-13 | 0.33333 | ug/l | 0 | 0 | 0 | 0.0025 | Toluene | <5 | Toluene | ug/l |  |  |  | ug/l
SW5 | River Enbourne | 2025-05-13 | 0.33333 | mg/l | 0 | 0 | 0 | 0.005 | Total TPH >C8-C40 (Aliphatic) | <0.01 | Total | TPH | >C8-C40 | Aliphatic | mg/l | mg/l
SW5 | River Enbourne | 2025-05-13 | 0.33333 | mg/l | 0 | 0 | 0 | 0.005 | Total TPH >C8-C40 (Aromatic) | <0.01 | Total | TPH | >C8-C40 | Aromatic | mg/l | mg/l
SW5 | River Enbourne | 2025-05-13 | 0.33333 | mg/l | 0 | 0 | 0 | 0.005 | TPH (C10-C40) | <0.01 | TPH | C10-C40 | mg/l |  |  | mg/l
SW5 | River Enbourne | 2025-05-13 | 0.33333 | mg/l | 0 | 0 | 0 | 0.005 | TPH Ali Band >C10-C12 | <0.01 | TPH | Ali | Band | >C10-C12 | mg/l | mg/l
SW5 | River Enbourne | 2025-05-13 | 0.33333 | mg/l | 0 | 0 | 0 | 0.005 | TPH Ali Band >C12-C16 | <0.01 | TPH | Ali | Band | >C12-C16 | mg/l | mg/l
SW5 | River Enbourne | 2025-05-13 | 0.33333 | mg/l | 0 | 0 | 0 | 0.005 | TPH Ali Band >C16-C21 | <0.01 | TPH | Ali | Band | >C16-C21 | mg/l | mg/l
SW5 | River Enbourne | 2025-05-13 | 0.33333 | mg/l | 0 | 0 | 0 | 0.005 | TPH Ali Band >C21-C35 | <0.01 | TPH | Ali | Band | >C21-C35 | mg/l | mg/l
SW5 | River Enbourne | 2025-05-13 | 0.33333 | mg/l | 0 | 0 | 0 | 0.05 | TPH Ali Band >C5-C6 | <0.100 | TPH | Ali | Band | >C5-C6 | mg/l | mg/l
SW5 | River Enbourne | 2025-05-13 | 0.33333 | mg/l | 0 | 0 | 0 | 0.05 | TPH Ali Band >C6-C7 | <0.100 | TPH | Ali | Band | >C6-C7 | mg/l | mg/l
SW5 | River Enbourne | 2025-05-13 | 0.33333 | mg/l | 0 | 0 | 0 | 0.05 | TPH Ali Band >C7-C8 | <0.100 | TPH | Ali | Band | >C7-C8 | mg/l | mg/l
SW5 | River Enbourne | 2025-05-13 | 0.33333 | mg/l | 0 | 0 | 0 | 0.05 | TPH Ali Band >C8-C10 | <0.100 | TPH | Ali | Band | >C8-C10 | mg/l | mg/l
SW5 | River Enbourne | 2025-05-13 | 0.33333 | mg/l | 0 | 0 | 0 | 0.005 | TPH Aro Band >C10-C12 | <0.01 | TPH | Aro | Band | >C10-C12 | mg/l | mg/l
SW5 | River Enbourne | 2025-05-13 | 0.33333 | mg/l | 0 | 0 | 0 | 0.005 | TPH Aro Band >C12-C16 | <0.01 | TPH | Aro | Band | >C12-C16 | mg/l | mg/l
SW5 | River Enbourne | 2025-05-13 | 0.33333 | mg/l | 0 | 0 | 0 | 0.005 | TPH Aro Band >C16-C21 | <0.01 | TPH | Aro | Band | >C16-C21 | mg/l | mg/l
SW5 | River Enbourne | 2025-05-13 | 0.33333 | mg/l | 0 | 0 | 0 | 0.005 | TPH Aro Band >C21-C35 | <0.01 | TPH | Aro | Band | >C21-C35 | mg/l | mg/l
SW5 | River Enbourne | 2025-05-13 | 0.33333 | mg/l | 0 | 0 | 0 | 0.0025 | TPH Aro Band >C5-C7 | <0.005 | TPH | Aro | Band | >C5-C7 | mg/l | mg/l
SW5 | River Enbourne | 2025-05-13 | 0.33333 | mg/l | 0 | 0 | 0 | 0.0025 | TPH Aro Band >C7-C8 | <0.005 | TPH | Aro | Band | >C7-C8 | mg/l | mg/l
SW5 | River Enbourne | 2025-05-13 | 0.33333 | mg/l | 0 | 0 | 0 | 0.01 | TPH Aro Band >C8-C10 | <0.020 | TPH | Aro | Band | >C8-C10 | mg/l | mg/l
SW5 | River Enbourne | 2025-05-13 | 0.33333 | mg/l | 0 | 0 | 0 | 0.025 | Trimethylphenols | <0.05 | Trimethylphenols | mg/l |  |  |  | mg/l
SW5 | River Enbourne | 2025-05-13 | 0.33333 | mg/l | 1 | 0 | 0 | 0.005 | Zinc | 0.005 | Zinc | mg/l |  |  |  | mg/l
SW5 | River Enbourne | 2025-05-13 | 0.33333 | mg/l | 1 | 0 | 0 | 0.006 | Zinc (Total) | 0.006 | Zinc | Total | mg/l |  |  | mg/l
SW5 | River Enbourne | 2025-04-08 | 0 | ug/l | 0 | 0 | 0 | 5e-06 | Acenaphthene | <0.01 | Acenaphthene | ug/l |  |  |  | ug/l
SW5 | River Enbourne | 2025-04-08 | 0 | ug/l | 0 | 0 | 0 | 5e-06 | Acenaphthylene | <0.01 | Acenaphthylene | ug/l |  |  |  | ug/l
SW5 | River Enbourne | 2025-04-08 | 0 | mg/l | 1 | 0 | 0 | 182 | Alkalinity | 182 | Alkalinity | mg/l |  |  |  | mg/l
SW5 | River Enbourne | 2025-04-08 | 0 | mg/l | 1 | 0 | 0 | 0.01 | Aluminium | 0.01 | Aluminium | mg/l |  |  |  | mg/l
SW5 | River Enbourne | 2025-04-08 | 0 | mg/l | 1 | 0 | 0 | 0.04 | Aluminium total | 0.04 | Aluminium | total | mg/l |  |  | mg/l
SW5 | River Enbourne | 2025-04-08 | 0 | mg/l | 1 | 0 | 0 | 0.02 | Ammoniacal Nitrogen | 0.02 | Ammoniacal | Nitrogen | mg/l |  |  | mg/l
SW5 | River Enbourne | 2025-04-08 | 0 | ug/l | 0 | 0 | 0 | 5e-06 | Anthracene | <0.01 | Anthracene | ug/l |  |  |  | ug/l
SW5 | River Enbourne | 2025-04-08 | 0 | mg/l | 0 | 0 | 0 | 0.0005 | Antimony | <0.001 | Antimony | mg/l |  |  |  | mg/l
SW5 | River Enbourne | 2025-04-08 | 0 | mg/l | 0 | 0 | 0 | 0.0005 | Antimony (total) | <0.001 | Antimony | total | mg/l |  |  | mg/l
SW5 | River Enbourne | 2025-04-08 | 0 | mg/l | 0 | 0 | 0 | 0.0005 | Arsenic | <0.001 | Arsenic | mg/l |  |  |  | mg/l
SW5 | River Enbourne | 2025-04-08 | 0 | mg/l | 0 | 0 | 0 | 0.0005 | Arsenic (total) | <0.001 | Arsenic | total | mg/l |  |  | mg/l
SW5 | River Enbourne | 2025-04-08 | 0 | mg/l | 1 | 0 | 0 | 0.02 | Barium(Total) | 0.02 | Barium | Total | mg/l |  |  | mg/l
SW5 | River Enbourne | 2025-04-08 | 0 | mg/l | 1 | 0 | 0 | 0.02 | Barium | 0.02 | Barium | mg/l | mg/l |  |  | mg/l
SW5 | River Enbourne | 2025-04-08 | 0 | ug/l | 0 | 0 | 0 | 0.0005 | Benzene | <1 | Benzene | ug/l |  |  |  | ug/l
SW5 | River Enbourne | 2025-04-08 | 0 | ug/l | 0 | 0 | 0 | 5e-06 | Benzo-a-anthracene | <0.01 | Benzo-a-anthracene | ug/l |  |  |  | ug/l
SW5 | River Enbourne | 2025-04-08 | 0 | ug/l | 0 | 0 | 0 | 5e-06 | Benzo-a-pyrene | <0.01 | Benzo-a-pyrene | ug/l |  |  |  | ug/l
SW5 | River Enbourne | 2025-04-08 | 0 | ug/l | 0 | 0 | 0 | 5e-06 | Benzo-b-fluoranthene | <0.01 | Benzo-b-fluoranthene | ug/l |  |  |  | ug/l
SW5 | River Enbourne | 2025-04-08 | 0 | ug/l | 0 | 0 | 0 | 5e-06 | Benzo-ghi-perylene | <0.01 | Benzo-ghi-perylene | ug/l |  |  |  | ug/l
SW5 | River Enbourne | 2025-04-08 | 0 | ug/l | 0 | 0 | 0 | 5e-06 | Benzo-k-fluoranthene | <0.01 | Benzo-k-fluoranthene | ug/l |  |  |  | ug/l
SW5 | River Enbourne | 2025-04-08 | 0 | mg/l | 0 | 0 | 0 | 1e-05 | Cadmium | <0.00002 | Cadmium | mg/l |  |  |  | mg/l
SW5 | River Enbourne | 2025-04-08 | 0 | mg/l | 0 | 0 | 0 | 1e-05 | Cadmium (Total) | <0.00002 | Cadmium | Total | mg/l |  |  | mg/l
SW5 | River Enbourne | 2025-04-08 | 0 | mg/l | 1 | 0 | 0 | 87 | Calcium | 87 | Calcium | mg/l |  |  |  | mg/l
SW5 | River Enbourne | 2025-04-08 | 0 | mg/l | 1 | 0 | 0 | 89 | Calcium (total) | 89 | Calcium | total | mg/l |  |  | mg/l
SW5 | River Enbourne | 2025-04-08 | 0 | mg/l | 1 | 0 | 0 | 24 | Chloride | 24 | Chloride | mg/l |  |  |  | mg/l
SW5 | River Enbourne | 2025-04-08 | 0 | mg/l | 0 | 0 | 0 | 0.0005 | Chromium | <0.001 | Chromium | mg/l |  |  |  | mg/l
SW5 | River Enbourne | 2025-04-08 | 0 | mg/l | 0 | 0 | 0 | 0.0005 | Chromium total | <0.001 | Chromium | total | mg/l |  |  | mg/l
SW5 | River Enbourne | 2025-04-08 | 0 | ug/l | 1 | 0 | 0 | 1e-05 | Chrysene | 0.01 | Chrysene | ug/l |  |  |  | ug/l
SW5 | River Enbourne | 2025-04-08 | 0 | mg/l | 0 | 0 | 0 | 0.0005 | Copper | <0.001 | Copper | mg/l |  |  |  | mg/l
SW5 | River Enbourne | 2025-04-08 | 0 | mg/l | 1 | 0 | 0 | 0.001 | Copper (total) | 0.001 | Copper | total | mg/l |  |  | mg/l
SW5 | River Enbourne | 2025-04-08 | 0 | mg/l | 0 | 0 | 0 | 0.025 | Dimethylphenols | <0.05 | Dimethylphenols | mg/l |  |  |  | mg/l
SW5 | River Enbourne | 2025-04-08 | 0 |  | 1 | 0 | 0 | 11.9 | Dissolved Oxygen (mg O2/l) | 11.9 | Dissolved | Oxygen | mg | O2/l
SW5 | River Enbourne | 2025-04-08 | 0 |  | 1 | 0 | 0 | 490 | Electrical conductivity (us/cm) | 490 | Electrical | conductivity | us/cm
SW5 | River Enbourne | 2025-04-08 | 0 | ug/l | 0 | 0 | 0 | 0.00025 | Ethyl Benzene | <0.5 | Ethyl | Benzene | ug/l |  |  | ug/l
SW5 | River Enbourne | 2025-04-08 | 0 | ug/l | 1 | 0 | 0 | 3e-05 | Fluoranthene | 0.03 | Fluoranthene | ug/l |  |  |  | ug/l
SW5 | River Enbourne | 2025-04-08 | 0 | ug/l | 0 | 0 | 0 | 5e-06 | Fluorene | <0.01 | Fluorene | ug/l |  |  |  | ug/l
SW5 | River Enbourne | 2025-04-08 | 0 | mg/l | 1 | 0 | 0 | 0.1 | Fluoride | 0.1 | Fluoride | mg/l |  |  |  | mg/l
SW5 | River Enbourne | 2025-04-08 | 0 | mg/l | 0 | 0 | 0 | 0.05 | GRO (total) C5-C10 | <0.100 | GRO | total | C5-C10 | mg/l |  | mg/l
SW5 | River Enbourne | 2025-04-08 | 0 | ug/l | 0 | 0 | 0 | 5e-06 | Indeno-123-cd-pyrene | <0.01 | Indeno-123-cd-pyrene | ug/l |  |  |  | ug/l
SW5 | River Enbourne | 2025-04-08 | 0 | mg/l | 1 | 0 | 0 | 0.03 | Iron | 0.03 | Iron | mg/l |  |  |  | mg/l
SW5 | River Enbourne | 2025-04-08 | 0 | mg/l | 1 | 0 | 0 | 0.23 | Iron (total) | 0.23 | Iron | total | mg/l |  |  | mg/l
SW5 | River Enbourne | 2025-04-08 | 0 | mg/l | 0 | 0 | 0 | 0.0001 | Lead | <0.0002 | Lead | mg/l |  |  |  | mg/l
SW5 | River Enbourne | 2025-04-08 | 0 | mg/l | 1 | 0 | 0 | 0.0003 | Lead (total) | 0.0003 | Lead | total | mg/l |  |  | mg/l
SW5 | River Enbourne | 2025-04-08 | 0 | ug/l | 0 | 0 | 0 | 0.0005 | M&P Xylene | <1 | M&P | Xylene | ug/l |  |  | ug/l
SW5 | River Enbourne | 2025-04-08 | 0 | mg/l | 1 | 0 | 0 | 4 | Magnesium | 4 | Magnesium | mg/l |  |  |  | mg/l
SW5 | River Enbourne | 2025-04-08 | 0 | mg/l | 1 | 0 | 0 | 4 | magnesium (total) | 4 | magnesium | total | mg/l |  |  | mg/l
SW5 | River Enbourne | 2025-04-08 | 0 | mg/l | 1 | 0 | 0 | 0.008 | Manganese | 0.008 | Manganese | mg/l |  |  |  | mg/l
SW5 | River Enbourne | 2025-04-08 | 0 | mg/l | 1 | 0 | 0 | 0.012 | Manganese total | 0.012 | Manganese | total | mg/l |  |  | mg/l
SW5 | River Enbourne | 2025-04-08 | 0 | mg/l | 0 | 0 | 0 | 1.5e-05 | Mercury | <0.00003 | Mercury | mg/l |  |  |  | mg/l
SW5 | River Enbourne | 2025-04-08 | 0 | mg/l | 0 | 0 | 0 | 1.5e-05 | Mercury Total | <0.00003 | Mercury | total | mg/l |  |  | mg/l
SW5 | River Enbourne | 2025-04-08 | 0 | mg/l | 0 | 0 | 0 | 0.025 | Methyl Phenols | <0.05 | Methyl | Phenols | mg/l |  |  | mg/l
SW5 | River Enbourne | 2025-04-08 | 0 | mg/l | 0 | 0 | 0 | 0.0005 | Molybdenum | <0.001 | Molybdenum | mg/l |  |  |  | mg/l
SW5 | River Enbourne | 2025-04-08 | 0 | mg/l | 0 | 0 | 0 | 0.0005 | Molybdenum (Total) | <0.001 | Molybdenum | Total | mg/l |  |  | mg/l
SW5 | River Enbourne | 2025-04-08 | 0 | ug/l | 0 | 0 | 0 | 5e-06 | Naphthalene | <0.01 | Naphthalene | ug/l |  |  |  | ug/l
SW5 | River Enbourne | 2025-04-08 | 0 | mg/l | 1 | 0 | 0 | 0.001 | Nickel | 0.001 | Nickel | mg/l |  |  |  | mg/l
SW5 | River Enbourne | 2025-04-08 | 0 | mg/l | 1 | 0 | 0 | 0.001 | Nickel Total | 0.001 | Nickel | Total | mg/l |  |  | mg/l
SW5 | River Enbourne | 2025-04-08 | 0 | mg/l | 1 | 0 | 0 | 5 | Nitrate-N | 5 | Nitrate-N | mg/l |  |  |  | mg/l
SW5 | River Enbourne | 2025-04-08 | 0 | mg/l | 0 | 0 | 0 | 0.005 | Nitrite-N | <0.01 | Nitrite-N | mg/l |  |  |  | mg/l
SW5 | River Enbourne | 2025-04-08 | 0 | ug/l | 0 | 0 | 0 | 0.0005 | O-Xylene | <1 | O-Xylene | ug/l |  |  |  | ug/l
SW5 | River Enbourne | 2025-04-08 | 0 |  | 1 | 0 | 0 | 8.3 | pH (liquid) (pH units) | 8.3 | pH | liquid | pH | units
SW5 | River Enbourne | 2025-04-08 | 0 | ug/l | 1 | 0 | 0 | 2e-05 | Phenanthrene | 0.02 | Phenanthrene | ug/l |  |  |  | ug/l
SW5 | River Enbourne | 2025-04-08 | 0 | mg/l | 0 | 0 | 0 | 0.025 | Phenols | <0.05 | Phenols | mg/l |  |  |  | mg/l
SW5 | River Enbourne | 2025-04-08 | 0 | mg/l | 0 | 0 | 0 | 0.1 | Phenols total | <0.20 | Phenols | total | mg/l |  |  | mg/l
SW5 | River Enbourne | 2025-04-08 | 0 | mg/l | 1 | 0 | 0 | 0.03 | Phosphorus as P | 0.03 | Phosphorus | as | P | mg/l |  | mg/l
SW5 | River Enbourne | 2025-04-08 | 0 | mg/l | 1 | 0 | 0 | 2 | Potassium | 2 | Potassium | mg/l |  |  |  | mg/l
SW5 | River Enbourne | 2025-04-08 | 0 | mg/l | 1 | 0 | 0 | 2 | Potassium (Total) | 2 | Potassium | Total | mg/l |  |  | mg/l
SW5 | River Enbourne | 2025-04-08 | 0 | ug/l | 1 | 0 | 0 | 2e-05 | Pyrene | 0.02 | Pyrene | ug/l |  |  |  | ug/l
SW5 | River Enbourne | 2025-04-08 | 0 | mg/l | 0 | 0 | 0 | 0.0005 | Selenium | <0.001 | Selenium | mg/l |  |  |  | mg/l
SW5 | River Enbourne | 2025-04-08 | 0 | mg/l | 0 | 0 | 0 | 0.0005 | Selenium total | <0.001 | Selenium | total | mg/l |  |  | mg/l
SW5 | River Enbourne | 2025-04-08 | 0 | mg/l | 1 | 0 | 0 | 12 | Sodium | 12 | Sodium | mg/l |  |  |  | mg/l
SW5 | River Enbourne | 2025-04-08 | 0 | mg/l | 1 | 0 | 0 | 12 | Sodium (total) | 12 | Sodium | total | mg/l |  |  | mg/l
SW5 | River Enbourne | 2025-04-08 | 0 | mg/l | 1 | 0 | 0 | 22 | Sulphate | 22 | Sulphate | mg/l |  |  |  | mg/l
SW5 | River Enbourne | 2025-04-08 | 0 | ug/l | 0 | 0 | 0 | 0.0005 | Toluene | <1 | Toluene | ug/l |  |  |  | ug/l
SW5 | River Enbourne | 2025-04-08 | 0 | mg/l | 1 | 0 | 0 | 0.02 | Total TPH >C8-C40 (Aliphatic) | 0.02 | Total | TPH | >C8-C40 | Aliphatic | mg/l | mg/l
SW5 | River Enbourne | 2025-04-08 | 0 | mg/l | 1 | 0 | 0 | 0.02 | Total TPH >C8-C40 (Aromatic) | 0.02 | Total | TPH | >C8-C40 | Aromatic | mg/l | mg/l
SW5 | River Enbourne | 2025-04-08 | 0 | mg/l | 0 | 0 | 0 | 0.005 | TPH (C10-C40) | <0.01 | TPH | C10-C40 | mg/l |  |  | mg/l
SW5 | River Enbourne | 2025-04-08 | 0 | mg/l | 0 | 0 | 0 | 0.005 | TPH Ali Band >C10-C12 | <0.01 | TPH | Ali | Band | >C10-C12 | mg/l | mg/l
SW5 | River Enbourne | 2025-04-08 | 0 | mg/l | 0 | 0 | 0 | 0.005 | TPH Ali Band >C12-C16 | <0.01 | TPH | Ali | Band | >C12-C16 | mg/l | mg/l
SW5 | River Enbourne | 2025-04-08 | 0 | mg/l | 0 | 0 | 0 | 0.005 | TPH Ali Band >C16-C21 | <0.01 | TPH | Ali | Band | >C16-C21 | mg/l | mg/l
SW5 | River Enbourne | 2025-04-08 | 0 | mg/l | 0 | 0 | 0 | 0.005 | TPH Ali Band >C21-C35 | <0.01 | TPH | Ali | Band | >C21-C35 | mg/l | mg/l
SW5 | River Enbourne | 2025-04-08 | 0 | mg/l | 0 | 0 | 0 | 0.05 | TPH Ali Band >C5-C6 | <0.100 | TPH | Ali | Band | >C5-C6 | mg/l | mg/l
SW5 | River Enbourne | 2025-04-08 | 0 | mg/l | 0 | 0 | 0 | 0.05 | TPH Ali Band >C6-C7 | <0.100 | TPH | Ali | Band | >C6-C7 | mg/l | mg/l
SW5 | River Enbourne | 2025-04-08 | 0 | mg/l | 0 | 0 | 0 | 0.05 | TPH Ali Band >C7-C8 | <0.100 | TPH | Ali | Band | >C7-C8 | mg/l | mg/l
SW5 | River Enbourne | 2025-04-08 | 0 | mg/l | 0 | 0 | 0 | 0.05 | TPH Ali Band >C8-C10 | <0.100 | TPH | Ali | Band | >C8-C10 | mg/l | mg/l
SW5 | River Enbourne | 2025-04-08 | 0 | mg/l | 0 | 0 | 0 | 0.005 | TPH Aro Band >C10-C12 | <0.01 | TPH | Aro | Band | >C10-C12 | mg/l | mg/l
SW5 | River Enbourne | 2025-04-08 | 0 | mg/l | 0 | 0 | 0 | 0.005 | TPH Aro Band >C12-C16 | <0.01 | TPH | Aro | Band | >C12-C16 | mg/l | mg/l
SW5 | River Enbourne | 2025-04-08 | 0 | mg/l | 0 | 0 | 0 | 0.005 | TPH Aro Band >C16-C21 | <0.01 | TPH | Aro | Band | >C16-C21 | mg/l | mg/l
SW5 | River Enbourne | 2025-04-08 | 0 | mg/l | 1 | 0 | 0 | 0.01 | TPH Aro Band >C21-C35 | 0.01 | TPH | Aro | Band | >C21-C35 | mg/l | mg/l
SW5 | River Enbourne | 2025-04-08 | 0 | mg/l | 0 | 0 | 0 | 0.0025 | TPH Aro Band >C5-C7 | <0.005 | TPH | Aro | Band | >C5-C7 | mg/l | mg/l
SW5 | River Enbourne | 2025-04-08 | 0 | mg/l | 0 | 0 | 0 | 0.0025 | TPH Aro Band >C7-C8 | <0.005 | TPH | Aro | Band | >C7-C8 | mg/l | mg/l
SW5 | River Enbourne | 2025-04-08 | 0 | mg/l | 0 | 0 | 0 | 0.01 | TPH Aro Band >C8-C10 | <0.020 | TPH | Aro | Band | >C8-C10 | mg/l | mg/l
SW5 | River Enbourne | 2025-04-08 | 0 | mg/l | 0 | 0 | 0 | 0.025 | Trimethylphenols | <0.05 | Trimethylphenols | mg/l |  |  |  | mg/l
SW5 | River Enbourne | 2025-04-08 | 0 | mg/l | 1 | 0 | 0 | 0.002 | Zinc | 0.002 | Zinc | mg/l |  |  |  | mg/l
SW5 | River Enbourne | 2025-04-08 | 0 | mg/l | 1 | 0 | 0 | 0.004 | Zinc (Total) | 0.004 | Zinc | Total | mg/l |  |  | mg/l
SW5 | River Enbourne | 2025-03-19 | 0 | ug/l | 0 | 0 | 0 | 5e-06 | Acenaphthene | <0.01 | Acenaphthene | ug/l |  |  |  | ug/l
SW5 | River Enbourne | 2025-03-19 | 0 | ug/l | 0 | 0 | 0 | 5e-06 | Acenaphthylene | <0.01 | Acenaphthylene | ug/l |  |  |  | ug/l
SW5 | River Enbourne | 2025-03-19 | 0 | mg/l | 1 | 0 | 0 | 168 | Alkalinity | 168 | Alkalinity | mg/l |  |  |  | mg/l
SW5 | River Enbourne | 2025-03-19 | 0 | mg/l | 1 | 0 | 0 | 0.01 | Aluminium | 0.01 | Aluminium | mg/l |  |  |  | mg/l
SW5 | River Enbourne | 2025-03-19 | 0 | mg/l | 1 | 0 | 0 | 0.05 | Aluminium total | 0.05 | Aluminium | total | mg/l |  |  | mg/l
SW5 | River Enbourne | 2025-03-19 | 0 | mg/l | 1 | 0 | 0 | 0.01 | Ammoniacal Nitrogen | 0.01 | Ammoniacal | Nitrogen | mg/l |  |  | mg/l
SW5 | River Enbourne | 2025-03-19 | 0 | ug/l | 0 | 0 | 0 | 5e-06 | Anthracene | <0.01 | Anthracene | ug/l |  |  |  | ug/l
SW5 | River Enbourne | 2025-03-19 | 0 | mg/l | 0 | 0 | 0 | 0.0005 | Antimony | <0.001 | Antimony | mg/l |  |  |  | mg/l
SW5 | River Enbourne | 2025-03-19 | 0 | mg/l | 0 | 0 | 0 | 0.0005 | Antimony (total) | <0.001 | Antimony | total | mg/l |  |  | mg/l
SW5 | River Enbourne | 2025-03-19 | 0 | mg/l | 0 | 0 | 0 | 0.0005 | Arsenic | <0.001 | Arsenic | mg/l |  |  |  | mg/l
SW5 | River Enbourne | 2025-03-19 | 0 | mg/l | 0 | 0 | 0 | 0.0005 | Arsenic (total) | <0.001 | Arsenic | total | mg/l |  |  | mg/l
SW5 | River Enbourne | 2025-03-19 | 0 | mg/l | 1 | 0 | 0 | 0.02 | Barium(Total) | 0.02 | Barium | Total | mg/l |  |  | mg/l
SW5 | River Enbourne | 2025-03-19 | 0 | mg/l | 1 | 0 | 0 | 0.02 | Barium | 0.02 | Barium | mg/l | mg/l |  |  | mg/l
SW5 | River Enbourne | 2025-03-19 | 0 | ug/l | 0 | 0 | 0 | 0.0025 | Benzene | <5 | Benzene | ug/l |  |  |  | ug/l
SW5 | River Enbourne | 2025-03-19 | 0 | ug/l | 1 | 0 | 0 | 1e-05 | Benzo-a-anthracene | 0.01 | Benzo-a-anthracene | ug/l |  |  |  | ug/l
SW5 | River Enbourne | 2025-03-19 | 0 | ug/l | 0 | 0 | 0 | 5e-06 | Benzo-a-pyrene | <0.01 | Benzo-a-pyrene | ug/l |  |  |  | ug/l
SW5 | River Enbourne | 2025-03-19 | 0 | ug/l | 1 | 0 | 0 | 3e-05 | Benzo-b-fluoranthene | 0.03 | Benzo-b-fluoranthene | ug/l |  |  |  | ug/l
SW5 | River Enbourne | 2025-03-19 | 0 | ug/l | 0 | 0 | 0 | 5e-06 | Benzo-ghi-perylene | <0.01 | Benzo-ghi-perylene | ug/l |  |  |  | ug/l
SW5 | River Enbourne | 2025-03-19 | 0 | ug/l | 1 | 0 | 0 | 1e-05 | Benzo-k-fluoranthene | 0.01 | Benzo-k-fluoranthene | ug/l |  |  |  | ug/l
SW5 | River Enbourne | 2025-03-19 | 0 | mg/l | 0 | 0 | 0 | 1e-05 | Cadmium | <0.00002 | Cadmium | mg/l |  |  |  | mg/l
SW5 | River Enbourne | 2025-03-19 | 0 | mg/l | 0 | 0 | 0 | 1e-05 | Cadmium (Total) | <0.00002 | Cadmium | Total | mg/l |  |  | mg/l
SW5 | River Enbourne | 2025-03-19 | 0 | mg/l | 1 | 0 | 0 | 87 | Calcium | 87 | Calcium | mg/l |  |  |  | mg/l
SW5 | River Enbourne | 2025-03-19 | 0 | mg/l | 1 | 0 | 0 | 90 | Calcium (total) | 90 | Calcium | total | mg/l |  |  | mg/l
SW5 | River Enbourne | 2025-03-19 | 0 | mg/l | 1 | 0 | 0 | 24 | Chloride | 24 | Chloride | mg/l |  |  |  | mg/l
SW5 | River Enbourne | 2025-03-19 | 0 | mg/l | 0 | 0 | 0 | 0.0005 | Chromium | <0.001 | Chromium | mg/l |  |  |  | mg/l
SW5 | River Enbourne | 2025-03-19 | 0 | mg/l | 0 | 0 | 0 | 0.0005 | Chromium total | <0.001 | Chromium | total | mg/l |  |  | mg/l
SW5 | River Enbourne | 2025-03-19 | 0 | ug/l | 1 | 0 | 0 | 5e-05 | Chrysene | 0.05 | Chrysene | ug/l |  |  |  | ug/l
SW5 | River Enbourne | 2025-03-19 | 0 | mg/l | 0 | 0 | 0 | 0.0005 | Copper | <0.001 | Copper | mg/l |  |  |  | mg/l
SW5 | River Enbourne | 2025-03-19 | 0 | mg/l | 0 | 0 | 0 | 0.0005 | Copper (total) | <0.001 | Copper | total | mg/l |  |  | mg/l
SW5 | River Enbourne | 2025-03-19 | 0 | mg/l | 0 | 0 | 0 | 0.025 | Dimethylphenols | <0.05 | Dimethylphenols | mg/l |  |  |  | mg/l
SW5 | River Enbourne | 2025-03-19 | 0 |  | 1 | 0 | 0 | 11.8 | Dissolved Oxygen (mg O2/l) | 11.8 | Dissolved | Oxygen | mg | O2/l
SW5 | River Enbourne | 2025-03-19 | 0 |  | 1 | 0 | 0 | 458 | Electrical conductivity (us/cm) | 458 | Electrical | conductivity | us/cm
SW5 | River Enbourne | 2025-03-19 | 0 | ug/l | 0 | 0 | 0 | 0.0025 | Ethyl Benzene | <5 | Ethyl | Benzene | ug/l |  |  | ug/l
SW5 | River Enbourne | 2025-03-19 | 0 | ug/l | 1 | 0 | 0 | 3e-05 | Fluoranthene | 0.03 | Fluoranthene | ug/l |  |  |  | ug/l
SW5 | River Enbourne | 2025-03-19 | 0 | ug/l | 0 | 0 | 0 | 5e-06 | Fluorene | <0.01 | Fluorene | ug/l |  |  |  | ug/l
SW5 | River Enbourne | 2025-03-19 | 0 | mg/l | 1 | 0 | 0 | 0.1 | Fluoride | 0.1 | Fluoride | mg/l |  |  |  | mg/l
SW5 | River Enbourne | 2025-03-19 | 0 | mg/l | 0 | 0 | 0 | 0.05 | GRO (total) C5-C10 | <0.100 | GRO | total | C5-C10 | mg/l |  | mg/l
SW5 | River Enbourne | 2025-03-19 | 0 | ug/l | 0 | 0 | 0 | 5e-06 | Indeno-123-cd-pyrene | <0.01 | Indeno-123-cd-pyrene | ug/l |  |  |  | ug/l
SW5 | River Enbourne | 2025-03-19 | 0 | mg/l | 1 | 0 | 0 | 0.03 | Iron | 0.03 | Iron | mg/l |  |  |  | mg/l
SW5 | River Enbourne | 2025-03-19 | 0 | mg/l | 1 | 0 | 0 | 0.37 | Iron (total) | 0.37 | Iron | total | mg/l |  |  | mg/l
SW5 | River Enbourne | 2025-03-19 | 0 | mg/l | 0 | 0 | 0 | 0.0001 | Lead | <0.0002 | Lead | mg/l |  |  |  | mg/l
SW5 | River Enbourne | 2025-03-19 | 0 | mg/l | 0 | 0 | 0 | 0.0001 | Lead (total) | <0.0002 | Lead | total | mg/l |  |  | mg/l
SW5 | River Enbourne | 2025-03-19 | 0 | ug/l | 0 | 0 | 0 | 0.005 | M&P Xylene | <10 | M&P | Xylene | ug/l |  |  | ug/l
SW5 | River Enbourne | 2025-03-19 | 0 | mg/l | 1 | 0 | 0 | 4 | Magnesium | 4 | Magnesium | mg/l |  |  |  | mg/l
SW5 | River Enbourne | 2025-03-19 | 0 | mg/l | 1 | 0 | 0 | 4 | magnesium (total) | 4 | magnesium | total | mg/l |  |  | mg/l
SW5 | River Enbourne | 2025-03-19 | 0 | mg/l | 1 | 0 | 0 | 0.009 | Manganese | 0.009 | Manganese | mg/l |  |  |  | mg/l
SW5 | River Enbourne | 2025-03-19 | 0 | mg/l | 1 | 0 | 0 | 0.015 | Manganese total | 0.015 | Manganese | total | mg/l |  |  | mg/l
SW5 | River Enbourne | 2025-03-19 | 0 | mg/l | 0 | 0 | 0 | 1.5e-05 | Mercury | <0.00003 | Mercury | mg/l |  |  |  | mg/l
SW5 | River Enbourne | 2025-03-19 | 0 | mg/l | 0 | 0 | 0 | 1.5e-05 | Mercury Total | <0.00003 | Mercury | total | mg/l |  |  | mg/l
SW5 | River Enbourne | 2025-03-19 | 0 | mg/l | 0 | 0 | 0 | 0.025 | Methyl Phenols | <0.05 | Methyl | Phenols | mg/l |  |  | mg/l
SW5 | River Enbourne | 2025-03-19 | 0 | mg/l | 0 | 0 | 0 | 0.0005 | Molybdenum | <0.001 | Molybdenum | mg/l |  |  |  | mg/l
SW5 | River Enbourne | 2025-03-19 | 0 | mg/l | 0 | 0 | 0 | 0.0005 | Molybdenum (Total) | <0.001 | Molybdenum | Total | mg/l |  |  | mg/l
SW5 | River Enbourne | 2025-03-19 | 0 | ug/l | 1 | 0 | 0 | 1e-05 | Naphthalene | 0.01 | Naphthalene | ug/l |  |  |  | ug/l
SW5 | River Enbourne | 2025-03-19 | 0 | mg/l | 1 | 0 | 0 | 0.001 | Nickel | 0.001 | Nickel | mg/l |  |  |  | mg/l
SW5 | River Enbourne | 2025-03-19 | 0 | mg/l | 1 | 0 | 0 | 0.001 | Nickel Total | 0.001 | Nickel | Total | mg/l |  |  | mg/l
SW5 | River Enbourne | 2025-03-19 | 0 | mg/l | 1 | 0 | 0 | 4.7 | Nitrate-N | 4.7 | Nitrate-N | mg/l |  |  |  | mg/l
SW5 | River Enbourne | 2025-03-19 | 0 | mg/l | 1 | 0 | 0 | 0.01 | Nitrite-N | 0.01 | Nitrite-N | mg/l |  |  |  | mg/l
SW5 | River Enbourne | 2025-03-19 | 0 | ug/l | 0 | 0 | 0 | 0.0025 | O-Xylene | <5 | O-Xylene | ug/l |  |  |  | ug/l
SW5 | River Enbourne | 2025-03-19 | 0 |  | 1 | 0 | 0 | 8.2 | pH (liquid) (pH units) | 8.2 | pH | liquid | pH | units
SW5 | River Enbourne | 2025-03-19 | 0 | ug/l | 0 | 0 | 0 | 5e-06 | Phenanthrene | <0.01 | Phenanthrene | ug/l |  |  |  | ug/l
SW5 | River Enbourne | 2025-03-19 | 0 | mg/l | 0 | 0 | 0 | 0.025 | Phenols | <0.05 | Phenols | mg/l |  |  |  | mg/l
SW5 | River Enbourne | 2025-03-19 | 0 | mg/l | 0 | 0 | 0 | 0.1 | Phenols total | <0.20 | Phenols | total | mg/l |  |  | mg/l
SW5 | River Enbourne | 2025-03-19 | 0 | mg/l | 1 | 0 | 0 | 0.04 | Phosphorus as P | 0.04 | Phosphorus | as | P | mg/l |  | mg/l
SW5 | River Enbourne | 2025-03-19 | 0 | mg/l | 1 | 0 | 0 | 2 | Potassium | 2 | Potassium | mg/l |  |  |  | mg/l
SW5 | River Enbourne | 2025-03-19 | 0 | mg/l | 1 | 0 | 0 | 2 | Potassium (Total) | 2 | Potassium | Total | mg/l |  |  | mg/l
SW5 | River Enbourne | 2025-03-19 | 0 | ug/l | 1 | 0 | 0 | 3e-05 | Pyrene | 0.03 | Pyrene | ug/l |  |  |  | ug/l
SW5 | River Enbourne | 2025-03-19 | 0 | mg/l | 0 | 0 | 0 | 0.0005 | Selenium | <0.001 | Selenium | mg/l |  |  |  | mg/l
SW5 | River Enbourne | 2025-03-19 | 0 | mg/l | 0 | 0 | 0 | 0.0005 | Selenium total | <0.001 | Selenium | total | mg/l |  |  | mg/l
SW5 | River Enbourne | 2025-03-19 | 0 | mg/l | 1 | 0 | 0 | 12 | Sodium | 12 | Sodium | mg/l |  |  |  | mg/l
SW5 | River Enbourne | 2025-03-19 | 0 | mg/l | 1 | 0 | 0 | 12 | Sodium (total) | 12 | Sodium | total | mg/l |  |  | mg/l
SW5 | River Enbourne | 2025-03-19 | 0 | mg/l | 1 | 0 | 0 | 24 | Sulphate | 24 | Sulphate | mg/l |  |  |  | mg/l
SW5 | River Enbourne | 2025-03-19 | 0 | ug/l | 0 | 0 | 0 | 0.0025 | Toluene | <5 | Toluene | ug/l |  |  |  | ug/l
SW5 | River Enbourne | 2025-03-19 | 0 | mg/l | 1 | 0 | 0 | 0.02 | Total TPH >C8-C40 (Aliphatic) | 0.02 | Total | TPH | >C8-C40 | Aliphatic | mg/l | mg/l
SW5 | River Enbourne | 2025-03-19 | 0 | mg/l | 1 | 0 | 0 | 0.02 | Total TPH >C8-C40 (Aromatic) | 0.02 | Total | TPH | >C8-C40 | Aromatic | mg/l | mg/l
SW5 | River Enbourne | 2025-03-19 | 0 | mg/l | 1 | 0 | 0 | 0.01 | TPH (C10-C40) | 0.01 | TPH | C10-C40 | mg/l |  |  | mg/l
SW5 | River Enbourne | 2025-03-19 | 0 | mg/l | 0 | 0 | 0 | 0.005 | TPH Ali Band >C10-C12 | <0.01 | TPH | Ali | Band | >C10-C12 | mg/l | mg/l
SW5 | River Enbourne | 2025-03-19 | 0 | mg/l | 0 | 0 | 0 | 0.005 | TPH Ali Band >C12-C16 | <0.01 | TPH | Ali | Band | >C12-C16 | mg/l | mg/l
SW5 | River Enbourne | 2025-03-19 | 0 | mg/l | 0 | 0 | 0 | 0.005 | TPH Ali Band >C16-C21 | <0.01 | TPH | Ali | Band | >C16-C21 | mg/l | mg/l
SW5 | River Enbourne | 2025-03-19 | 0 | mg/l | 0 | 0 | 0 | 0.005 | TPH Ali Band >C21-C35 | <0.01 | TPH | Ali | Band | >C21-C35 | mg/l | mg/l
SW5 | River Enbourne | 2025-03-19 | 0 | mg/l | 0 | 0 | 0 | 0.05 | TPH Ali Band >C5-C6 | <0.100 | TPH | Ali | Band | >C5-C6 | mg/l | mg/l
SW5 | River Enbourne | 2025-03-19 | 0 | mg/l | 0 | 0 | 0 | 0.05 | TPH Ali Band >C6-C7 | <0.100 | TPH | Ali | Band | >C6-C7 | mg/l | mg/l
SW5 | River Enbourne | 2025-03-19 | 0 | mg/l | 0 | 0 | 0 | 0.05 | TPH Ali Band >C7-C8 | <0.100 | TPH | Ali | Band | >C7-C8 | mg/l | mg/l
SW5 | River Enbourne | 2025-03-19 | 0 | mg/l | 0 | 0 | 0 | 0.05 | TPH Ali Band >C8-C10 | <0.100 | TPH | Ali | Band | >C8-C10 | mg/l | mg/l
SW5 | River Enbourne | 2025-03-19 | 0 | mg/l | 0 | 0 | 0 | 0.005 | TPH Aro Band >C10-C12 | <0.01 | TPH | Aro | Band | >C10-C12 | mg/l | mg/l
SW5 | River Enbourne | 2025-03-19 | 0 | mg/l | 0 | 0 | 0 | 0.005 | TPH Aro Band >C12-C16 | <0.01 | TPH | Aro | Band | >C12-C16 | mg/l | mg/l
SW5 | River Enbourne | 2025-03-19 | 0 | mg/l | 0 | 0 | 0 | 0.005 | TPH Aro Band >C16-C21 | <0.01 | TPH | Aro | Band | >C16-C21 | mg/l | mg/l
SW5 | River Enbourne | 2025-03-19 | 0 | mg/l | 0 | 0 | 0 | 0.005 | TPH Aro Band >C21-C35 | <0.01 | TPH | Aro | Band | >C21-C35 | mg/l | mg/l
SW5 | River Enbourne | 2025-03-19 | 0 | mg/l | 0 | 0 | 0 | 0.0025 | TPH Aro Band >C5-C7 | <0.005 | TPH | Aro | Band | >C5-C7 | mg/l | mg/l
SW5 | River Enbourne | 2025-03-19 | 0 | mg/l | 0 | 0 | 0 | 0.0025 | TPH Aro Band >C7-C8 | <0.005 | TPH | Aro | Band | >C7-C8 | mg/l | mg/l
SW5 | River Enbourne | 2025-03-19 | 0 | mg/l | 0 | 0 | 0 | 0.01 | TPH Aro Band >C8-C10 | <0.020 | TPH | Aro | Band | >C8-C10 | mg/l | mg/l
SW5 | River Enbourne | 2025-03-19 | 0 | mg/l | 0 | 0 | 0 | 0.025 | Trimethylphenols | <0.05 | Trimethylphenols | mg/l |  |  |  | mg/l
SW5 | River Enbourne | 2025-03-19 | 0 | mg/l | 1 | 0 | 0 | 0.002 | Zinc | 0.002 | Zinc | mg/l |  |  |  | mg/l
SW5 | River Enbourne | 2025-03-19 | 0 | mg/l | 1 | 0 | 0 | 0.004 | Zinc (Total) | 0.004 | Zinc | Total | mg/l |  |  | mg/l
SW5 | River Enbourne | 2024-11-15 | 0 | ug/l | 0 | 0 | 0 | 5e-06 | Acenaphthene | <0.01 | Acenaphthene | ug/l |  |  |  | ug/l
SW5 | River Enbourne | 2024-11-15 | 0 | ug/l | 0 | 0 | 0 | 5e-06 | Acenaphthylene | <0.01 | Acenaphthylene | ug/l |  |  |  | ug/l
SW5 | River Enbourne | 2024-11-15 | 0 | mg/l | 1 | 0 | 0 | 165 | Alkalinity | 165 | Alkalinity | mg/l |  |  |  | mg/l
SW5 | River Enbourne | 2024-11-15 | 0 | mg/l | 0 | 0 | 0 | 0.005 | Aluminium | <0.01 | Aluminium | mg/l |  |  |  | mg/l
SW5 | River Enbourne | 2024-11-15 | 0 | mg/l | 1 | 0 | 0 | 0.08 | Aluminium total | 0.08 | Aluminium | total | mg/l |  |  | mg/l
SW5 | River Enbourne | 2024-11-15 | 0 | mg/l | 1 | 0 | 0 | 0.02 | Ammoniacal Nitrogen | 0.02 | Ammoniacal | Nitrogen | mg/l |  |  | mg/l
SW5 | River Enbourne | 2024-11-15 | 0 | ug/l | 0 | 0 | 0 | 5e-06 | Anthracene | <0.01 | Anthracene | ug/l |  |  |  | ug/l
SW5 | River Enbourne | 2024-11-15 | 0 | mg/l | 0 | 0 | 0 | 0.0005 | Antimony | <0.001 | Antimony | mg/l |  |  |  | mg/l
SW5 | River Enbourne | 2024-11-15 | 0 | mg/l | 0 | 0 | 0 | 0.0005 | Antimony (total) | <0.001 | Antimony | total | mg/l |  |  | mg/l
SW5 | River Enbourne | 2024-11-15 | 0 | mg/l | 0 | 0 | 0 | 0.0005 | Arsenic | <0.001 | Arsenic | mg/l |  |  |  | mg/l
SW5 | River Enbourne | 2024-11-15 | 0 | mg/l | 0 | 0 | 0 | 0.0005 | Arsenic (total) | <0.001 | Arsenic | total | mg/l |  |  | mg/l
SW5 | River Enbourne | 2024-11-15 | 0 | mg/l | 1 | 0 | 0 | 0.02 | Barium(Total) | 0.02 | Barium | Total | mg/l |  |  | mg/l
SW5 | River Enbourne | 2024-11-15 | 0 | mg/l | 1 | 0 | 0 | 0.02 | Barium | 0.02 | Barium | mg/l | mg/l |  |  | mg/l
SW5 | River Enbourne | 2024-11-15 | 0 | ug/l | 0 | 0 | 0 | 0.0025 | Benzene | <5 | Benzene | ug/l |  |  |  | ug/l
SW5 | River Enbourne | 2024-11-15 | 0 | ug/l | 0 | 0 | 0 | 5e-06 | Benzo-a-anthracene | <0.01 | Benzo-a-anthracene | ug/l |  |  |  | ug/l
SW5 | River Enbourne | 2024-11-15 | 0 | ug/l | 0 | 0 | 0 | 5e-06 | Benzo-a-pyrene | <0.01 | Benzo-a-pyrene | ug/l |  |  |  | ug/l
SW5 | River Enbourne | 2024-11-15 | 0 | ug/l | 0 | 0 | 0 | 5e-06 | Benzo-b-fluoranthene | <0.01 | Benzo-b-fluoranthene | ug/l |  |  |  | ug/l
SW5 | River Enbourne | 2024-11-15 | 0 | ug/l | 0 | 0 | 0 | 5e-06 | Benzo-ghi-perylene | <0.01 | Benzo-ghi-perylene | ug/l |  |  |  | ug/l
SW5 | River Enbourne | 2024-11-15 | 0 | ug/l | 0 | 0 | 0 | 5e-06 | Benzo-k-fluoranthene | <0.01 | Benzo-k-fluoranthene | ug/l |  |  |  | ug/l
SW5 | River Enbourne | 2024-11-15 | 0 | mg/l | 1 | 0 | 0 | 3e-05 | Cadmium | 3e-05 | Cadmium | mg/l |  |  |  | mg/l
SW5 | River Enbourne | 2024-11-15 | 0 | mg/l | 1 | 0 | 0 | 2e-05 | Cadmium (Total) | 2e-05 | Cadmium | Total | mg/l |  |  | mg/l
SW5 | River Enbourne | 2024-11-15 | 0 | mg/l | 1 | 0 | 0 | 84 | Calcium | 84 | Calcium | mg/l |  |  |  | mg/l
SW5 | River Enbourne | 2024-11-15 | 0 | mg/l | 1 | 0 | 0 | 84 | Calcium (total) | 84 | Calcium | total | mg/l |  |  | mg/l
SW5 | River Enbourne | 2024-11-15 | 0 | mg/l | 1 | 0 | 0 | 24 | Chloride | 24 | Chloride | mg/l |  |  |  | mg/l
SW5 | River Enbourne | 2024-11-15 | 0 | mg/l | 0 | 0 | 0 | 0.0005 | Chromium | <0.001 | Chromium | mg/l |  |  |  | mg/l
SW5 | River Enbourne | 2024-11-15 | 0 | mg/l | 0 | 0 | 0 | 0.0005 | Chromium total | <0.001 | Chromium | total | mg/l |  |  | mg/l
SW5 | River Enbourne | 2024-11-15 | 0 | ug/l | 0 | 0 | 0 | 5e-06 | Chrysene | <0.01 | Chrysene | ug/l |  |  |  | ug/l
SW5 | River Enbourne | 2024-11-15 | 0 | mg/l | 0 | 0 | 0 | 0.0005 | Copper | <0.001 | Copper | mg/l |  |  |  | mg/l
SW5 | River Enbourne | 2024-11-15 | 0 | mg/l | 0 | 0 | 0 | 0.0005 | Copper (total) | <0.001 | Copper | total | mg/l |  |  | mg/l
SW5 | River Enbourne | 2024-11-15 | 0 | mg/l | 0 | 0 | 0 | 0.07 | Dimethylphenols | 0.07 | Dimethylphenols | mg/l |  |  |  | mg/l
SW5 | River Enbourne | 2024-11-15 | 0 |  | 1 | 0 | 0 | 12.3 | Dissolved Oxygen (mg O2/l) | 12.3 | Dissolved | Oxygen | mg | O2/l
SW5 | River Enbourne | 2024-11-15 | 0 |  | 1 | 0 | 0 | 472 | Electrical conductivity (us/cm) | 472 | Electrical | conductivity | us/cm
SW5 | River Enbourne | 2024-11-15 | 0 | ug/l | 0 | 0 | 0 | 0.0025 | Ethyl Benzene | <5 | Ethyl | Benzene | ug/l |  |  | ug/l
SW5 | River Enbourne | 2024-11-15 | 0 | ug/l | 0 | 0 | 0 | 5e-06 | Fluoranthene | <0.01 | Fluoranthene | ug/l |  |  |  | ug/l
SW5 | River Enbourne | 2024-11-15 | 0 | ug/l | 0 | 0 | 0 | 5e-06 | Fluorene | <0.01 | Fluorene | ug/l |  |  |  | ug/l
SW5 | River Enbourne | 2024-11-15 | 0 | mg/l | 1 | 0 | 0 | 0.1 | Fluoride | 0.1 | Fluoride | mg/l |  |  |  | mg/l
SW5 | River Enbourne | 2024-11-15 | 0 | mg/l | 0 | 0 | 0 | 0.05 | GRO (total) C5-C10 | <0.100 | GRO | total | C5-C10 | mg/l |  | mg/l
SW5 | River Enbourne | 2024-11-15 | 0 | ug/l | 0 | 0 | 0 | 5e-06 | Indeno-123-cd-pyrene | <0.01 | Indeno-123-cd-pyrene | ug/l |  |  |  | ug/l
SW5 | River Enbourne | 2024-11-15 | 0 | mg/l | 1 | 0 | 0 | 0.08 | Iron | 0.08 | Iron | mg/l |  |  |  | mg/l
SW5 | River Enbourne | 2024-11-15 | 0 | mg/l | 1 | 0 | 0 | 0.55 | Iron (total) | 0.55 | Iron | total | mg/l |  |  | mg/l
SW5 | River Enbourne | 2024-11-15 | 0 | mg/l | 0 | 0 | 0 | 0.0001 | Lead | <0.0002 | Lead | mg/l |  |  |  | mg/l
SW5 | River Enbourne | 2024-11-15 | 0 | mg/l | 1 | 0 | 0 | 0.0006 | Lead (total) | 0.0006 | Lead | total | mg/l |  |  | mg/l
SW5 | River Enbourne | 2024-11-15 | 0 | ug/l | 0 | 0 | 0 | 0.005 | M&P Xylene | <10 | M&P | Xylene | ug/l |  |  | ug/l
SW5 | River Enbourne | 2024-11-15 | 0 | mg/l | 1 | 0 | 0 | 4 | Magnesium | 4 | Magnesium | mg/l |  |  |  | mg/l
SW5 | River Enbourne | 2024-11-15 | 0 | mg/l | 1 | 0 | 0 | 5 | magnesium (total) | 5 | magnesium | total | mg/l |  |  | mg/l
SW5 | River Enbourne | 2024-11-15 | 0 | mg/l | 0 | 0 | 0 | 0.001 | Manganese | <0.002 | Manganese | mg/l |  |  |  | mg/l
SW5 | River Enbourne | 2024-11-15 | 0 | mg/l | 1 | 0 | 0 | 0.036 | Manganese total | 0.036 | Manganese | total | mg/l |  |  | mg/l
SW5 | River Enbourne | 2024-11-15 | 0 | mg/l | 0 | 0 | 0 | 1.5e-05 | Mercury | <0.00003 | Mercury | mg/l |  |  |  | mg/l
SW5 | River Enbourne | 2024-11-15 | 0 | mg/l | 0 | 0 | 0 | 1.5e-05 | Mercury Total | <0.00003 | Mercury | total | mg/l |  |  | mg/l
SW5 | River Enbourne | 2024-11-15 | 0 | mg/l | 0 | 0 | 0 | 0.025 | Methyl Phenols | <0.05 | Methyl | Phenols | mg/l |  |  | mg/l
SW5 | River Enbourne | 2024-11-15 | 0 | mg/l | 0 | 0 | 0 | 0.0005 | Molybdenum | <0.001 | Molybdenum | mg/l |  |  |  | mg/l
SW5 | River Enbourne | 2024-11-15 | 0 | mg/l | 0 | 0 | 0 | 0.0005 | Molybdenum (Total) | <0.001 | Molybdenum | Total | mg/l |  |  | mg/l
SW5 | River Enbourne | 2024-11-15 | 0 | ug/l | 0 | 0 | 0 | 5e-06 | Naphthalene | <0.01 | Naphthalene | ug/l |  |  |  | ug/l
SW5 | River Enbourne | 2024-11-15 | 0 | mg/l | 1 | 0 | 0 | 0.002 | Nickel | 0.002 | Nickel | mg/l |  |  |  | mg/l
SW5 | River Enbourne | 2024-11-15 | 0 | mg/l | 1 | 0 | 0 | 0.002 | Nickel Total | 0.002 | Nickel | Total | mg/l |  |  | mg/l
SW5 | River Enbourne | 2024-11-15 | 0 | mg/l | 1 | 0 | 0 | 4.2 | Nitrate-N | 4.2 | Nitrate-N | mg/l |  |  |  | mg/l
SW5 | River Enbourne | 2024-11-15 | 0 | mg/l | 0 | 0 | 0 | 0.005 | Nitrite-N | <0.01 | Nitrite-N | mg/l |  |  |  | mg/l
SW5 | River Enbourne | 2024-11-15 | 0 | mg/l | 1 | 0 | 0 | 0.08 | Orthophosphate | 0.08 | Orthophosphate | mg/l |  |  |  | mg/l
SW5 | River Enbourne | 2024-11-15 | 0 | ug/l | 0 | 0 | 0 | 0.0025 | O-Xylene | <5 | O-Xylene | ug/l |  |  |  | ug/l
SW5 | River Enbourne | 2024-11-15 | 0 |  | 1 | 0 | 0 | 8 | pH (liquid) (pH units) | 8 | pH | liquid | pH | units
SW5 | River Enbourne | 2024-11-15 | 0 | ug/l | 0 | 0 | 0 | 5e-06 | Phenanthrene | <0.01 | Phenanthrene | ug/l |  |  |  | ug/l
SW5 | River Enbourne | 2024-11-15 | 0 | mg/l | 0 | 0 | 0 | 0.025 | Phenols | <0.05 | Phenols | mg/l |  |  |  | mg/l
SW5 | River Enbourne | 2024-11-15 | 0 | mg/l | 1 | 0 | 0 | 0.22 | Phenols total | 0.22 | Phenols | total | mg/l |  |  | mg/l
SW5 | River Enbourne | 2024-11-15 | 0 | mg/l | 1 | 0 | 0 | 2 | Potassium | 2 | Potassium | mg/l |  |  |  | mg/l
SW5 | River Enbourne | 2024-11-15 | 0 | mg/l | 1 | 0 | 0 | 2 | Potassium (Total) | 2 | Potassium | Total | mg/l |  |  | mg/l
SW5 | River Enbourne | 2024-11-15 | 0 | ug/l | 0 | 0 | 0 | 5e-06 | Pyrene | <0.01 | Pyrene | ug/l |  |  |  | ug/l
SW5 | River Enbourne | 2024-11-15 | 0 | mg/l | 0 | 0 | 0 | 0.0005 | Selenium | <0.001 | Selenium | mg/l |  |  |  | mg/l
SW5 | River Enbourne | 2024-11-15 | 0 | mg/l | 0 | 0 | 0 | 0.0005 | Selenium total | <0.001 | Selenium | total | mg/l |  |  | mg/l
SW5 | River Enbourne | 2024-11-15 | 0 | mg/l | 1 | 0 | 0 | 13 | Sodium | 13 | Sodium | mg/l |  |  |  | mg/l
SW5 | River Enbourne | 2024-11-15 | 0 | mg/l | 1 | 0 | 0 | 14 | Sodium (total) | 14 | Sodium | total | mg/l |  |  | mg/l
SW5 | River Enbourne | 2024-11-15 | 0 | mg/l | 1 | 0 | 0 | 26 | Sulphate | 26 | Sulphate | mg/l |  |  |  | mg/l
SW5 | River Enbourne | 2024-11-15 | 0 | ug/l | 0 | 0 | 0 | 0.0025 | Toluene | <5 | Toluene | ug/l |  |  |  | ug/l
SW5 | River Enbourne | 2024-11-15 | 0 | mg/l | 0 | 0 | 0 | 0.005 | Total TPH >C8-C40 (Aliphatic) | <0.01 | Total | TPH | >C8-C40 | Aliphatic | mg/l | mg/l
SW5 | River Enbourne | 2024-11-15 | 0 | mg/l | 0 | 0 | 0 | 0.005 | Total TPH >C8-C40 (Aromatic) | <0.01 | Total | TPH | >C8-C40 | Aromatic | mg/l | mg/l
SW5 | River Enbourne | 2024-11-15 | 0 | mg/l | 0 | 0 | 0 | 0.005 | TPH (C10-C40) | <0.01 | TPH | C10-C40 | mg/l |  |  | mg/l
SW5 | River Enbourne | 2024-11-15 | 0 | mg/l | 0 | 0 | 0 | 0.005 | TPH Ali Band >C10-C12 | <0.01 | TPH | Ali | Band | >C10-C12 | mg/l | mg/l
SW5 | River Enbourne | 2024-11-15 | 0 | mg/l | 0 | 0 | 0 | 0.005 | TPH Ali Band >C12-C16 | <0.01 | TPH | Ali | Band | >C12-C16 | mg/l | mg/l
SW5 | River Enbourne | 2024-11-15 | 0 | mg/l | 0 | 0 | 0 | 0.005 | TPH Ali Band >C16-C21 | <0.01 | TPH | Ali | Band | >C16-C21 | mg/l | mg/l
SW5 | River Enbourne | 2024-11-15 | 0 | mg/l | 0 | 0 | 0 | 0.005 | TPH Ali Band >C21-C35 | <0.01 | TPH | Ali | Band | >C21-C35 | mg/l | mg/l
SW5 | River Enbourne | 2024-11-15 | 0 | mg/l | 0 | 0 | 0 | 0.05 | TPH Ali Band >C5-C6 | <0.100 | TPH | Ali | Band | >C5-C6 | mg/l | mg/l
SW5 | River Enbourne | 2024-11-15 | 0 | mg/l | 0 | 0 | 0 | 0.05 | TPH Ali Band >C6-C7 | <0.100 | TPH | Ali | Band | >C6-C7 | mg/l | mg/l
SW5 | River Enbourne | 2024-11-15 | 0 | mg/l | 0 | 0 | 0 | 0.05 | TPH Ali Band >C7-C8 | <0.100 | TPH | Ali | Band | >C7-C8 | mg/l | mg/l
SW5 | River Enbourne | 2024-11-15 | 0 | mg/l | 0 | 0 | 0 | 0.05 | TPH Ali Band >C8-C10 | <0.100 | TPH | Ali | Band | >C8-C10 | mg/l | mg/l
SW5 | River Enbourne | 2024-11-15 | 0 | mg/l | 0 | 0 | 0 | 0.005 | TPH Aro Band >C10-C12 | <0.01 | TPH | Aro | Band | >C10-C12 | mg/l | mg/l
SW5 | River Enbourne | 2024-11-15 | 0 | mg/l | 0 | 0 | 0 | 0.005 | TPH Aro Band >C12-C16 | <0.01 | TPH | Aro | Band | >C12-C16 | mg/l | mg/l
SW5 | River Enbourne | 2024-11-15 | 0 | mg/l | 0 | 0 | 0 | 0.005 | TPH Aro Band >C16-C21 | <0.01 | TPH | Aro | Band | >C16-C21 | mg/l | mg/l
SW5 | River Enbourne | 2024-11-15 | 0 | mg/l | 0 | 0 | 0 | 0.005 | TPH Aro Band >C21-C35 | <0.01 | TPH | Aro | Band | >C21-C35 | mg/l | mg/l
SW5 | River Enbourne | 2024-11-15 | 0 | mg/l | 0 | 0 | 0 | 0.0025 | TPH Aro Band >C5-C7 | <0.005 | TPH | Aro | Band | >C5-C7 | mg/l | mg/l
SW5 | River Enbourne | 2024-11-15 | 0 | mg/l | 0 | 0 | 0 | 0.0025 | TPH Aro Band >C7-C8 | <0.005 | TPH | Aro | Band | >C7-C8 | mg/l | mg/l
SW5 | River Enbourne | 2024-11-15 | 0 | mg/l | 0 | 0 | 0 | 0.01 | TPH Aro Band >C8-C10 | <0.020 | TPH | Aro | Band | >C8-C10 | mg/l | mg/l
SW5 | River Enbourne | 2024-11-15 | 0 | mg/l | 0 | 0 | 0 | 0.025 | Trimethylphenols | <0.05 | Trimethylphenols | mg/l |  |  |  | mg/l
SW5 | River Enbourne | 2024-11-15 | 0 | mg/l | 1 | 0 | 0 | 0.005 | Zinc | 0.005 | Zinc | mg/l |  |  |  | mg/l
SW5 | River Enbourne | 2024-11-15 | 0 | mg/l | 1 | 0 | 0 | 0.009 | Zinc (Total) | 0.009 | Zinc | Total | mg/l |  |  | mg/l
SW5 | River Enbourne | 2024-10-14 | 0 | ug/l | 0 | 0 | 0 | 5e-06 | Acenaphthene | <0.01 | Acenaphthene | ug/l |  |  |  | ug/l
SW5 | River Enbourne | 2024-10-14 | 0 | ug/l | 0 | 0 | 0 | 5e-06 | Acenaphthylene | <0.01 | Acenaphthylene | ug/l |  |  |  | ug/l
SW5 | River Enbourne | 2024-10-14 | 0 | mg/l | 1 | 0 | 0 | 139 | Alkalinity | 139 | Alkalinity | mg/l |  |  |  | mg/l
SW5 | River Enbourne | 2024-10-14 | 0 | mg/l | 1 | 0 | 0 | 0.01 | Aluminium | 0.01 | Aluminium | mg/l |  |  |  | mg/l
SW5 | River Enbourne | 2024-10-14 | 0 | mg/l | 1 | 0 | 0 | 0.18 | Aluminium total | 0.18 | Aluminium | total | mg/l |  |  | mg/l
SW5 | River Enbourne | 2024-10-14 | 0 | mg/l | 0 | 0 | 0 | 0.005 | Ammoniacal Nitrogen | <0.01 | Ammoniacal | Nitrogen | mg/l |  |  | mg/l
SW5 | River Enbourne | 2024-10-14 | 0 | ug/l | 0 | 0 | 0 | 5e-06 | Anthracene | <0.01 | Anthracene | ug/l |  |  |  | ug/l
SW5 | River Enbourne | 2024-10-14 | 0 | mg/l | 0 | 0 | 0 | 0.0005 | Antimony | <0.001 | Antimony | mg/l |  |  |  | mg/l
SW5 | River Enbourne | 2024-10-14 | 0 | mg/l | 0 | 0 | 0 | 0.0005 | Antimony (total) | <0.001 | Antimony | total | mg/l |  |  | mg/l
SW5 | River Enbourne | 2024-10-14 | 0 | mg/l | 0 | 0 | 0 | 0.0005 | Arsenic | <0.001 | Arsenic | mg/l |  |  |  | mg/l
SW5 | River Enbourne | 2024-10-14 | 0 | mg/l | 0 | 0 | 0 | 0.0005 | Arsenic (total) | <0.001 | Arsenic | total | mg/l |  |  | mg/l
SW5 | River Enbourne | 2024-10-14 | 0 | mg/l | 1 | 0 | 0 | 0.02 | Barium(Total) | 0.02 | Barium | Total | mg/l |  |  | mg/l
SW5 | River Enbourne | 2024-10-14 | 0 | mg/l | 1 | 0 | 0 | 0.02 | Barium | 0.02 | Barium | mg/l | mg/l |  |  | mg/l
SW5 | River Enbourne | 2024-10-14 | 0 | ug/l | 0 | 0 | 0 | 0.0005 | Benzene | <1 | Benzene | ug/l |  |  |  | ug/l
SW5 | River Enbourne | 2024-10-14 | 0 | ug/l | 0 | 0 | 0 | 5e-06 | Benzo-a-anthracene | <0.01 | Benzo-a-anthracene | ug/l |  |  |  | ug/l
SW5 | River Enbourne | 2024-10-14 | 0 | ug/l | 0 | 0 | 0 | 5e-06 | Benzo-a-pyrene | <0.01 | Benzo-a-pyrene | ug/l |  |  |  | ug/l
SW5 | River Enbourne | 2024-10-14 | 0 | ug/l | 0 | 0 | 0 | 5e-06 | Benzo-b-fluoranthene | <0.01 | Benzo-b-fluoranthene | ug/l |  |  |  | ug/l
SW5 | River Enbourne | 2024-10-14 | 0 | ug/l | 0 | 0 | 0 | 5e-06 | Benzo-ghi-perylene | <0.01 | Benzo-ghi-perylene | ug/l |  |  |  | ug/l
SW5 | River Enbourne | 2024-10-14 | 0 | ug/l | 0 | 0 | 0 | 5e-06 | Benzo-k-fluoranthene | <0.01 | Benzo-k-fluoranthene | ug/l |  |  |  | ug/l
SW5 | River Enbourne | 2024-10-14 | 0 | mg/l | 1 | 0 | 0 | 3e-05 | Cadmium | 3e-05 | Cadmium | mg/l |  |  |  | mg/l
SW5 | River Enbourne | 2024-10-14 | 0 | mg/l | 1 | 0 | 0 | 3e-05 | Cadmium (Total) | 3e-05 | Cadmium | Total | mg/l |  |  | mg/l
SW5 | River Enbourne | 2024-10-14 | 0 | mg/l | 1 | 0 | 0 | 69 | Calcium | 69 | Calcium | mg/l |  |  |  | mg/l
SW5 | River Enbourne | 2024-10-14 | 0 | mg/l | 1 | 0 | 0 | 71 | Calcium (total) | 71 | Calcium | total | mg/l |  |  | mg/l
SW5 | River Enbourne | 2024-10-14 | 0 | mg/l | 1 | 0 | 0 | 21 | Chloride | 21 | Chloride | mg/l |  |  |  | mg/l
SW5 | River Enbourne | 2024-10-14 | 0 | mg/l | 0 | 0 | 0 | 0.0005 | Chromium | <0.001 | Chromium | mg/l |  |  |  | mg/l
SW5 | River Enbourne | 2024-10-14 | 0 | mg/l | 0 | 0 | 0 | 0.0005 | Chromium total | <0.001 | Chromium | total | mg/l |  |  | mg/l
SW5 | River Enbourne | 2024-10-14 | 0 | ug/l | 0 | 0 | 0 | 5e-06 | Chrysene | <0.01 | Chrysene | ug/l |  |  |  | ug/l
SW5 | River Enbourne | 2024-10-14 | 0 | mg/l | 1 | 0 | 0 | 0.001 | Copper | 0.001 | Copper | mg/l |  |  |  | mg/l
SW5 | River Enbourne | 2024-10-14 | 0 | mg/l | 1 | 0 | 0 | 0.002 | Copper (total) | 0.002 | Copper | total | mg/l |  |  | mg/l
SW5 | River Enbourne | 2024-10-14 | 0 | mg/l | 0 | 0 | 0 | 0.025 | Dimethylphenols | <0.05 | Dimethylphenols | mg/l |  |  |  | mg/l
SW5 | River Enbourne | 2024-10-14 | 0 |  | 1 | 0 | 0 | 10.6 | Dissolved Oxygen (mg O2/l) | 10.6 | Dissolved | Oxygen | mg | O2/l
SW5 | River Enbourne | 2024-10-14 | 0 |  | 1 | 0 | 0 | 381 | Electrical conductivity (us/cm) | 381 | Electrical | conductivity | us/cm
SW5 | River Enbourne | 2024-10-14 | 0 | ug/l | 0 | 0 | 0 | 0.00025 | Ethyl Benzene | <0.5 | Ethyl | Benzene | ug/l |  |  | ug/l
SW5 | River Enbourne | 2024-10-14 | 0 | ug/l | 1 | 0 | 0 | 2e-05 | Fluoranthene | 0.02 | Fluoranthene | ug/l |  |  |  | ug/l
SW5 | River Enbourne | 2024-10-14 | 0 | ug/l | 0 | 0 | 0 | 5e-06 | Fluorene | <0.01 | Fluorene | ug/l |  |  |  | ug/l
SW5 | River Enbourne | 2024-10-14 | 0 | mg/l | 1 | 0 | 0 | 0.1 | Fluoride | 0.1 | Fluoride | mg/l |  |  |  | mg/l
SW5 | River Enbourne | 2024-10-14 | 0 | mg/l | 0 | 0 | 0 | 0.05 | GRO (total) C5-C10 | <0.100 | GRO | total | C5-C10 | mg/l |  | mg/l
SW5 | River Enbourne | 2024-10-14 | 0 | ug/l | 0 | 0 | 0 | 5e-06 | Indeno-123-cd-pyrene | <0.01 | Indeno-123-cd-pyrene | ug/l |  |  |  | ug/l
SW5 | River Enbourne | 2024-10-14 | 0 | mg/l | 1 | 0 | 0 | 0.17 | Iron | 0.17 | Iron | mg/l |  |  |  | mg/l
SW5 | River Enbourne | 2024-10-14 | 0 | mg/l | 1 | 0 | 0 | 0.81 | Iron (total) | 0.81 | Iron | total | mg/l |  |  | mg/l
SW5 | River Enbourne | 2024-10-14 | 0 | mg/l | 0 | 0 | 0 | 0.0001 | Lead | <0.0002 | Lead | mg/l |  |  |  | mg/l
SW5 | River Enbourne | 2024-10-14 | 0 | mg/l | 1 | 0 | 0 | 0.0006 | Lead (total) | 0.0006 | Lead | total | mg/l |  |  | mg/l
SW5 | River Enbourne | 2024-10-14 | 0 | ug/l | 0 | 0 | 0 | 0.0005 | M&P Xylene | <1 | M&P | Xylene | ug/l |  |  | ug/l
SW5 | River Enbourne | 2024-10-14 | 0 | mg/l | 1 | 0 | 0 | 4 | Magnesium | 4 | Magnesium | mg/l |  |  |  | mg/l
SW5 | River Enbourne | 2024-10-14 | 0 | mg/l | 1 | 0 | 0 | 4 | magnesium (total) | 4 | magnesium | total | mg/l |  |  | mg/l
SW5 | River Enbourne | 2024-10-14 | 0 | mg/l | 1 | 0 | 0 | 0.015 | Manganese | 0.015 | Manganese | mg/l |  |  |  | mg/l
SW5 | River Enbourne | 2024-10-14 | 0 | mg/l | 1 | 0 | 0 | 0.037 | Manganese total | 0.037 | Manganese | total | mg/l |  |  | mg/l
SW5 | River Enbourne | 2024-10-14 | 0 | mg/l | 0 | 0 | 0 | 1.5e-05 | Mercury | <0.00003 | Mercury | mg/l |  |  |  | mg/l
SW5 | River Enbourne | 2024-10-14 | 0 | mg/l | 0 | 0 | 0 | 1.5e-05 | Mercury Total | <0.00003 | Mercury | total | mg/l |  |  | mg/l
SW5 | River Enbourne | 2024-10-14 | 0 | mg/l | 0 | 0 | 0 | 0.025 | Methyl Phenols | <0.05 | Methyl | Phenols | mg/l |  |  | mg/l
SW5 | River Enbourne | 2024-10-14 | 0 | mg/l | 0 | 0 | 0 | 0.0005 | Molybdenum | <0.001 | Molybdenum | mg/l |  |  |  | mg/l
SW5 | River Enbourne | 2024-10-14 | 0 | mg/l | 0 | 0 | 0 | 0.0005 | Molybdenum (Total) | <0.001 | Molybdenum | Total | mg/l |  |  | mg/l
SW5 | River Enbourne | 2024-10-14 | 0 | ug/l | 0 | 0 | 0 | 5e-06 | Naphthalene | <0.01 | Naphthalene | ug/l |  |  |  | ug/l
SW5 | River Enbourne | 2024-10-14 | 0 | mg/l | 1 | 0 | 0 | 0.002 | Nickel | 0.002 | Nickel | mg/l |  |  |  | mg/l
SW5 | River Enbourne | 2024-10-14 | 0 | mg/l | 1 | 0 | 0 | 0.003 | Nickel Total | 0.003 | Nickel | Total | mg/l |  |  | mg/l
SW5 | River Enbourne | 2024-10-14 | 0 | mg/l | 1 | 0 | 0 | 3 | Nitrate-N | 3 | Nitrate-N | mg/l |  |  |  | mg/l
SW5 | River Enbourne | 2024-10-14 | 0 | mg/l | 0 | 0 | 0 | 0.005 | Nitrite-N | <0.01 | Nitrite-N | mg/l |  |  |  | mg/l
SW5 | River Enbourne | 2024-10-14 | 0 | mg/l | 1 | 0 | 0 | 0.09 | Orthophosphate | 0.09 | Orthophosphate | mg/l |  |  |  | mg/l
SW5 | River Enbourne | 2024-10-14 | 0 | ug/l | 0 | 0 | 0 | 0.0005 | O-Xylene | <1 | O-Xylene | ug/l |  |  |  | ug/l
SW5 | River Enbourne | 2024-10-14 | 0 |  | 1 | 0 | 0 | 7.9 | pH (liquid) (pH units) | 7.9 | pH | liquid | pH | units
SW5 | River Enbourne | 2024-10-14 | 0 | ug/l | 0 | 0 | 0 | 5e-06 | Phenanthrene | <0.01 | Phenanthrene | ug/l |  |  |  | ug/l
SW5 | River Enbourne | 2024-10-14 | 0 | mg/l | 0 | 0 | 0 | 0.025 | Phenols | <0.05 | Phenols | mg/l |  |  |  | mg/l
SW5 | River Enbourne | 2024-10-14 | 0 | mg/l | 0 | 0 | 0 | 0.1 | Phenols total | <0.20 | Phenols | total | mg/l |  |  | mg/l
SW5 | River Enbourne | 2024-10-14 | 0 | mg/l | 1 | 0 | 0 | 2 | Potassium | 2 | Potassium | mg/l |  |  |  | mg/l
SW5 | River Enbourne | 2024-10-14 | 0 | mg/l | 1 | 0 | 0 | 2 | Potassium (Total) | 2 | Potassium | Total | mg/l |  |  | mg/l
SW5 | River Enbourne | 2024-10-14 | 0 | ug/l | 1 | 0 | 0 | 2e-05 | Pyrene | 0.02 | Pyrene | ug/l |  |  |  | ug/l
SW5 | River Enbourne | 2024-10-14 | 0 | mg/l | 0 | 0 | 0 | 0.0005 | Selenium | <0.001 | Selenium | mg/l |  |  |  | mg/l
SW5 | River Enbourne | 2024-10-14 | 0 | mg/l | 0 | 0 | 0 | 0.0005 | Selenium total | <0.001 | Selenium | total | mg/l |  |  | mg/l
SW5 | River Enbourne | 2024-10-14 | 0 | mg/l | 1 | 0 | 0 | 11 | Sodium | 11 | Sodium | mg/l |  |  |  | mg/l
SW5 | River Enbourne | 2024-10-14 | 0 | mg/l | 1 | 0 | 0 | 11 | Sodium (total) | 11 | Sodium | total | mg/l |  |  | mg/l
SW5 | River Enbourne | 2024-10-14 | 0 | mg/l | 1 | 0 | 0 | 24 | Sulphate | 24 | Sulphate | mg/l |  |  |  | mg/l
SW5 | River Enbourne | 2024-10-14 | 0 | ug/l | 0 | 0 | 0 | 0.0005 | Toluene | <1 | Toluene | ug/l |  |  |  | ug/l
SW5 | River Enbourne | 2024-10-14 | 0 | mg/l | 0 | 0 | 0 | 0.005 | Total TPH >C8-C40 (Aliphatic) | <0.01 | Total | TPH | >C8-C40 | Aliphatic | mg/l | mg/l
SW5 | River Enbourne | 2024-10-14 | 0 | mg/l | 1 | 0 | 0 | 0.04 | Total TPH >C8-C40 (Aromatic) | 0.04 | Total | TPH | >C8-C40 | Aromatic | mg/l | mg/l
SW5 | River Enbourne | 2024-10-14 | 0 | mg/l | 1 | 0 | 0 | 0.02 | TPH (C10-C40) | 0.02 | TPH | C10-C40 | mg/l |  |  | mg/l
SW5 | River Enbourne | 2024-10-14 | 0 | mg/l | 0 | 0 | 0 | 0.005 | TPH Ali Band >C10-C12 | <0.01 | TPH | Ali | Band | >C10-C12 | mg/l | mg/l
SW5 | River Enbourne | 2024-10-14 | 0 | mg/l | 0 | 0 | 0 | 0.005 | TPH Ali Band >C12-C16 | <0.01 | TPH | Ali | Band | >C12-C16 | mg/l | mg/l
SW5 | River Enbourne | 2024-10-14 | 0 | mg/l | 0 | 0 | 0 | 0.005 | TPH Ali Band >C16-C21 | <0.01 | TPH | Ali | Band | >C16-C21 | mg/l | mg/l
SW5 | River Enbourne | 2024-10-14 | 0 | mg/l | 0 | 0 | 0 | 0.005 | TPH Ali Band >C21-C35 | <0.01 | TPH | Ali | Band | >C21-C35 | mg/l | mg/l
SW5 | River Enbourne | 2024-10-14 | 0 | mg/l | 0 | 0 | 0 | 0.05 | TPH Ali Band >C5-C6 | <0.100 | TPH | Ali | Band | >C5-C6 | mg/l | mg/l
SW5 | River Enbourne | 2024-10-14 | 0 | mg/l | 0 | 0 | 0 | 0.05 | TPH Ali Band >C6-C7 | <0.100 | TPH | Ali | Band | >C6-C7 | mg/l | mg/l
SW5 | River Enbourne | 2024-10-14 | 0 | mg/l | 0 | 0 | 0 | 0.05 | TPH Ali Band >C7-C8 | <0.100 | TPH | Ali | Band | >C7-C8 | mg/l | mg/l
SW5 | River Enbourne | 2024-10-14 | 0 | mg/l | 0 | 0 | 0 | 0.05 | TPH Ali Band >C8-C10 | <0.100 | TPH | Ali | Band | >C8-C10 | mg/l | mg/l
SW5 | River Enbourne | 2024-10-14 | 0 | mg/l | 0 | 0 | 0 | 0.005 | TPH Aro Band >C10-C12 | <0.01 | TPH | Aro | Band | >C10-C12 | mg/l | mg/l
SW5 | River Enbourne | 2024-10-14 | 0 | mg/l | 0 | 0 | 0 | 0.005 | TPH Aro Band >C12-C16 | <0.01 | TPH | Aro | Band | >C12-C16 | mg/l | mg/l
SW5 | River Enbourne | 2024-10-14 | 0 | mg/l | 0 | 0 | 0 | 0.005 | TPH Aro Band >C16-C21 | <0.01 | TPH | Aro | Band | >C16-C21 | mg/l | mg/l
SW5 | River Enbourne | 2024-10-14 | 0 | mg/l | 1 | 0 | 0 | 0.04 | TPH Aro Band >C21-C35 | 0.04 | TPH | Aro | Band | >C21-C35 | mg/l | mg/l
SW5 | River Enbourne | 2024-10-14 | 0 | mg/l | 0 | 0 | 0 | 0.0025 | TPH Aro Band >C5-C7 | <0.005 | TPH | Aro | Band | >C5-C7 | mg/l | mg/l
SW5 | River Enbourne | 2024-10-14 | 0 | mg/l | 0 | 0 | 0 | 0.0025 | TPH Aro Band >C7-C8 | <0.005 | TPH | Aro | Band | >C7-C8 | mg/l | mg/l
SW5 | River Enbourne | 2024-10-14 | 0 | mg/l | 0 | 0 | 0 | 0.01 | TPH Aro Band >C8-C10 | <0.020 | TPH | Aro | Band | >C8-C10 | mg/l | mg/l
SW5 | River Enbourne | 2024-10-14 | 0 | mg/l | 0 | 0 | 0 | 0.025 | Trimethylphenols | <0.05 | Trimethylphenols | mg/l |  |  |  | mg/l
SW5 | River Enbourne | 2024-10-14 | 0 | mg/l | 1 | 0 | 0 | 0.004 | Zinc | 0.004 | Zinc | mg/l |  |  |  | mg/l
SW5 | River Enbourne | 2024-10-14 | 0 | mg/l | 1 | 0 | 0 | 0.005 | Zinc (Total) | 0.005 | Zinc | Total | mg/l |  |  | mg/l
SW5 | River Enbourne | 2024-09-25 | 0 | ug/l | 0 | 0 | 0 | 5e-06 | Acenaphthene | <0.01 | Acenaphthene | ug/l |  |  |  | ug/l
SW5 | River Enbourne | 2024-09-25 | 0 | ug/l | 0 | 0 | 0 | 5e-06 | Acenaphthylene | <0.01 | Acenaphthylene | ug/l |  |  |  | ug/l
SW5 | River Enbourne | 2024-09-25 | 0 | mg/l | 1 | 0 | 0 | 92.9 | Alkalinity | 92.9 | Alkalinity | mg/l |  |  |  | mg/l
SW5 | River Enbourne | 2024-09-25 | 0 | mg/l | 1 | 0 | 0 | 0.02 | Aluminium | 0.02 | Aluminium | mg/l |  |  |  | mg/l
SW5 | River Enbourne | 2024-09-25 | 0 | mg/l | 1 | 0 | 0 | 0.57 | Aluminium total | 0.57 | Aluminium | total | mg/l |  |  | mg/l
SW5 | River Enbourne | 2024-09-25 | 0 | mg/l | 1 | 0 | 0 | 0.03 | Ammoniacal Nitrogen | 0.03 | Ammoniacal | Nitrogen | mg/l |  |  | mg/l
SW5 | River Enbourne | 2024-09-25 | 0 | ug/l | 0 | 0 | 0 | 5e-06 | Anthracene | <0.01 | Anthracene | ug/l |  |  |  | ug/l
SW5 | River Enbourne | 2024-09-25 | 0 | mg/l | 0 | 0 | 0 | 0.0005 | Antimony | <0.001 | Antimony | mg/l |  |  |  | mg/l
SW5 | River Enbourne | 2024-09-25 | 0 | mg/l | 0 | 0 | 0 | 0.0005 | Antimony (total) | <0.001 | Antimony | total | mg/l |  |  | mg/l
SW5 | River Enbourne | 2024-09-25 | 0 | mg/l | 0 | 0 | 0 | 0.0005 | Arsenic | <0.001 | Arsenic | mg/l |  |  |  | mg/l
SW5 | River Enbourne | 2024-09-25 | 0 | mg/l | 0 | 0 | 0 | 0.0005 | Arsenic (total) | <0.001 | Arsenic | total | mg/l |  |  | mg/l
SW5 | River Enbourne | 2024-09-25 | 0 | mg/l | 1 | 0 | 0 | 0.02 | Barium(Total) | 0.02 | Barium | Total | mg/l |  |  | mg/l
SW5 | River Enbourne | 2024-09-25 | 0 | mg/l | 1 | 0 | 0 | 0.02 | Barium | 0.02 | Barium | mg/l | mg/l |  |  | mg/l
SW5 | River Enbourne | 2024-09-25 | 0 | ug/l | 0 | 0 | 0 | 0.0005 | Benzene | <1 | Benzene | ug/l |  |  |  | ug/l
SW5 | River Enbourne | 2024-09-25 | 0 | ug/l | 0 | 0 | 0 | 5e-06 | Benzo-a-anthracene | <0.01 | Benzo-a-anthracene | ug/l |  |  |  | ug/l
SW5 | River Enbourne | 2024-09-25 | 0 | ug/l | 0 | 0 | 0 | 5e-06 | Benzo-a-pyrene | <0.01 | Benzo-a-pyrene | ug/l |  |  |  | ug/l
SW5 | River Enbourne | 2024-09-25 | 0 | ug/l | 0 | 0 | 0 | 5e-06 | Benzo-b-fluoranthene | <0.01 | Benzo-b-fluoranthene | ug/l |  |  |  | ug/l
SW5 | River Enbourne | 2024-09-25 | 0 | ug/l | 0 | 0 | 0 | 5e-06 | Benzo-ghi-perylene | <0.01 | Benzo-ghi-perylene | ug/l |  |  |  | ug/l
SW5 | River Enbourne | 2024-09-25 | 0 | ug/l | 0 | 0 | 0 | 5e-06 | Benzo-k-fluoranthene | <0.01 | Benzo-k-fluoranthene | ug/l |  |  |  | ug/l
SW5 | River Enbourne | 2024-09-25 | 0 | mg/l | 1 | 0 | 0 | 3e-05 | Cadmium | 3e-05 | Cadmium | mg/l |  |  |  | mg/l
SW5 | River Enbourne | 2024-09-25 | 0 | mg/l | 1 | 0 | 0 | 3e-05 | Cadmium (Total) | 3e-05 | Cadmium | Total | mg/l |  |  | mg/l
SW5 | River Enbourne | 2024-09-25 | 0 | mg/l | 1 | 0 | 0 | 51 | Calcium | 51 | Calcium | mg/l |  |  |  | mg/l
SW5 | River Enbourne | 2024-09-25 | 0 | mg/l | 1 | 0 | 0 | 52 | Calcium (total) | 52 | Calcium | total | mg/l |  |  | mg/l
SW5 | River Enbourne | 2024-09-25 | 0 | mg/l | 1 | 0 | 0 | 20 | Chloride | 20 | Chloride | mg/l |  |  |  | mg/l
SW5 | River Enbourne | 2024-09-25 | 0 | mg/l | 0 | 0 | 0 | 0.0005 | Chromium | <0.001 | Chromium | mg/l |  |  |  | mg/l
SW5 | River Enbourne | 2024-09-25 | 0 | mg/l | 0 | 0 | 0 | 0.0005 | Chromium total | <0.001 | Chromium | total | mg/l |  |  | mg/l
SW5 | River Enbourne | 2024-09-25 | 0 | ug/l | 0 | 0 | 0 | 5e-06 | Chrysene | <0.01 | Chrysene | ug/l |  |  |  | ug/l
SW5 | River Enbourne | 2024-09-25 | 0 | mg/l | 1 | 0 | 0 | 0.002 | Copper | 0.002 | Copper | mg/l |  |  |  | mg/l
SW5 | River Enbourne | 2024-09-25 | 0 | mg/l | 1 | 0 | 0 | 0.003 | Copper (total) | 0.003 | Copper | total | mg/l |  |  | mg/l
SW5 | River Enbourne | 2024-09-25 | 0 | mg/l | 0 | 0 | 0 | 0.025 | Dimethylphenols | <0.05 | Dimethylphenols | mg/l |  |  |  | mg/l
SW5 | River Enbourne | 2024-09-25 | 0 |  | 1 | 0 | 0 | 11.7 | Dissolved Oxygen (mg O2/l) | 11.7 | Dissolved | Oxygen | mg | O2/l
SW5 | River Enbourne | 2024-09-25 | 0 |  | 1 | 0 | 0 | 310 | Electrical conductivity (us/cm) | 310 | Electrical | conductivity | us/cm
SW5 | River Enbourne | 2024-09-25 | 0 | ug/l | 0 | 0 | 0 | 0.00025 | Ethyl Benzene | <0.5 | Ethyl | Benzene | ug/l |  |  | ug/l
SW5 | River Enbourne | 2024-09-25 | 0 | ug/l | 1 | 0 | 0 | 2e-05 | Fluoranthene | 0.02 | Fluoranthene | ug/l |  |  |  | ug/l
SW5 | River Enbourne | 2024-09-25 | 0 | ug/l | 0 | 0 | 0 | 5e-06 | Fluorene | <0.01 | Fluorene | ug/l |  |  |  | ug/l
SW5 | River Enbourne | 2024-09-25 | 0 | mg/l | 1 | 0 | 0 | 0.1 | Fluoride | 0.1 | Fluoride | mg/l |  |  |  | mg/l
SW5 | River Enbourne | 2024-09-25 | 0 | mg/l | 0 | 0 | 0 | 0.05 | GRO (total) C5-C10 | <0.100 | GRO | total | C5-C10 | mg/l |  | mg/l
SW5 | River Enbourne | 2024-09-25 | 0 | ug/l | 0 | 0 | 0 | 5e-06 | Indeno-123-cd-pyrene | <0.01 | Indeno-123-cd-pyrene | ug/l |  |  |  | ug/l
SW5 | River Enbourne | 2024-09-25 | 0 | mg/l | 1 | 0 | 0 | 0.21 | Iron | 0.21 | Iron | mg/l |  |  |  | mg/l
SW5 | River Enbourne | 2024-09-25 | 0 | mg/l | 1 | 0 | 0 | 1.31 | Iron (total) | 1.31 | Iron | total | mg/l |  |  | mg/l
SW5 | River Enbourne | 2024-09-25 | 0 | mg/l | 0 | 0 | 0 | 0.0001 | Lead | <0.0002 | Lead | mg/l |  |  |  | mg/l
SW5 | River Enbourne | 2024-09-25 | 0 | mg/l | 1 | 0 | 0 | 0.0008 | Lead (total) | 0.0008 | Lead | total | mg/l |  |  | mg/l
SW5 | River Enbourne | 2024-09-25 | 0 | ug/l | 0 | 0 | 0 | 0.0005 | M&P Xylene | <1 | M&P | Xylene | ug/l |  |  | ug/l
SW5 | River Enbourne | 2024-09-25 | 0 | mg/l | 1 | 0 | 0 | 4 | Magnesium | 4 | Magnesium | mg/l |  |  |  | mg/l
SW5 | River Enbourne | 2024-09-25 | 0 | mg/l | 1 | 0 | 0 | 4 | magnesium (total) | 4 | magnesium | total | mg/l |  |  | mg/l
SW5 | River Enbourne | 2024-09-25 | 0 | mg/l | 1 | 0 | 0 | 0.003 | Manganese | 0.003 | Manganese | mg/l |  |  |  | mg/l
SW5 | River Enbourne | 2024-09-25 | 0 | mg/l | 1 | 0 | 0 | 0.009 | Manganese total | 0.009 | Manganese | total | mg/l |  |  | mg/l
SW5 | River Enbourne | 2024-09-25 | 0 | mg/l | 0 | 0 | 0 | 1.5e-05 | Mercury | <0.00003 | Mercury | mg/l |  |  |  | mg/l
SW5 | River Enbourne | 2024-09-25 | 0 | mg/l | 0 | 0 | 0 | 1.5e-05 | Mercury Total | <0.00003 | Mercury | total | mg/l |  |  | mg/l
SW5 | River Enbourne | 2024-09-25 | 0 | mg/l | 0 | 0 | 0 | 0.025 | Methyl Phenols | <0.05 | Methyl | Phenols | mg/l |  |  | mg/l
SW5 | River Enbourne | 2024-09-25 | 0 | mg/l | 0 | 0 | 0 | 0.0005 | Molybdenum | <0.001 | Molybdenum | mg/l |  |  |  | mg/l
SW5 | River Enbourne | 2024-09-25 | 0 | mg/l | 0 | 0 | 0 | 0.0005 | Molybdenum (Total) | <0.001 | Molybdenum | Total | mg/l |  |  | mg/l
SW5 | River Enbourne | 2024-09-25 | 0 | ug/l | 0 | 0 | 0 | 5e-06 | Naphthalene | <0.01 | Naphthalene | ug/l |  |  |  | ug/l
SW5 | River Enbourne | 2024-09-25 | 0 | mg/l | 1 | 0 | 0 | 0.003 | Nickel | 0.003 | Nickel | mg/l |  |  |  | mg/l
SW5 | River Enbourne | 2024-09-25 | 0 | mg/l | 1 | 0 | 0 | 0.003 | Nickel Total | 0.003 | Nickel | Total | mg/l |  |  | mg/l
SW5 | River Enbourne | 2024-09-25 | 0 | mg/l | 1 | 0 | 0 | 2.5 | Nitrate-N | 2.5 | Nitrate-N | mg/l |  |  |  | mg/l
SW5 | River Enbourne | 2024-09-25 | 0 | mg/l | 0 | 0 | 0 | 0.005 | Nitrite-N | <0.01 | Nitrite-N | mg/l |  |  |  | mg/l
SW5 | River Enbourne | 2024-09-25 | 0 | mg/l | 1 | 0 | 0 | 0.06 | Orthophosphate | 0.06 | Orthophosphate | mg/l |  |  |  | mg/l
SW5 | River Enbourne | 2024-09-25 | 0 | ug/l | 0 | 0 | 0 | 0.0005 | O-Xylene | <1 | O-Xylene | ug/l |  |  |  | ug/l
SW5 | River Enbourne | 2024-09-25 | 0 |  | 1 | 0 | 0 | 7.6 | pH (liquid) (pH units) | 7.6 | pH | liquid | pH | units
SW5 | River Enbourne | 2024-09-25 | 0 | ug/l | 0 | 0 | 0 | 5e-06 | Phenanthrene | <0.01 | Phenanthrene | ug/l |  |  |  | ug/l
SW5 | River Enbourne | 2024-09-25 | 0 | mg/l | 0 | 0 | 0 | 0.025 | Phenols | <0.05 | Phenols | mg/l |  |  |  | mg/l
SW5 | River Enbourne | 2024-09-25 | 0 | mg/l | 0 | 0 | 0 | 0.1 | Phenols total | <0.20 | Phenols | total | mg/l |  |  | mg/l
SW5 | River Enbourne | 2024-09-25 | 0 | mg/l | 1 | 0 | 0 | 3 | Potassium | 3 | Potassium | mg/l |  |  |  | mg/l
SW5 | River Enbourne | 2024-09-25 | 0 | mg/l | 1 | 0 | 0 | 3 | Potassium (Total) | 3 | Potassium | Total | mg/l |  |  | mg/l
SW5 | River Enbourne | 2024-09-25 | 0 | ug/l | 1 | 0 | 0 | 2e-05 | Pyrene | 0.02 | Pyrene | ug/l |  |  |  | ug/l
SW5 | River Enbourne | 2024-09-25 | 0 | mg/l | 0 | 0 | 0 | 0.0005 | Selenium | <0.001 | Selenium | mg/l |  |  |  | mg/l
SW5 | River Enbourne | 2024-09-25 | 0 | mg/l | 0 | 0 | 0 | 0.0005 | Selenium total | <0.001 | Selenium | total | mg/l |  |  | mg/l
SW5 | River Enbourne | 2024-09-25 | 0 | mg/l | 1 | 0 | 0 | 12 | Sodium | 12 | Sodium | mg/l |  |  |  | mg/l
SW5 | River Enbourne | 2024-09-25 | 0 | mg/l | 1 | 0 | 0 | 11 | Sodium (total) | 11 | Sodium | total | mg/l |  |  | mg/l
SW5 | River Enbourne | 2024-09-25 | 0 | mg/l | 1 | 0 | 0 | 29 | Sulphate | 29 | Sulphate | mg/l |  |  |  | mg/l
SW5 | River Enbourne | 2024-09-25 | 0 | ug/l | 0 | 0 | 0 | 0.0005 | Toluene | <1 | Toluene | ug/l |  |  |  | ug/l
SW5 | River Enbourne | 2024-09-25 | 0 | mg/l | 0 | 0 | 0 | 0.005 | Total TPH >C8-C40 (Aliphatic) | <0.01 | Total | TPH | >C8-C40 | Aliphatic | mg/l | mg/l
SW5 | River Enbourne | 2024-09-25 | 0 | mg/l | 0 | 0 | 0 | 0.005 | Total TPH >C8-C40 (Aromatic) | <0.01 | Total | TPH | >C8-C40 | Aromatic | mg/l | mg/l
SW5 | River Enbourne | 2024-09-25 | 0 | mg/l | 1 | 0 | 0 | 0.02 | TPH (C10-C40) | 0.02 | TPH | C10-C40 | mg/l |  |  | mg/l
SW5 | River Enbourne | 2024-09-25 | 0 | mg/l | 0 | 0 | 0 | 0.005 | TPH Ali Band >C10-C12 | <0.01 | TPH | Ali | Band | >C10-C12 | mg/l | mg/l
SW5 | River Enbourne | 2024-09-25 | 0 | mg/l | 0 | 0 | 0 | 0.005 | TPH Ali Band >C12-C16 | <0.01 | TPH | Ali | Band | >C12-C16 | mg/l | mg/l
SW5 | River Enbourne | 2024-09-25 | 0 | mg/l | 0 | 0 | 0 | 0.005 | TPH Ali Band >C16-C21 | <0.01 | TPH | Ali | Band | >C16-C21 | mg/l | mg/l
SW5 | River Enbourne | 2024-09-25 | 0 | mg/l | 0 | 0 | 0 | 0.005 | TPH Ali Band >C21-C35 | <0.01 | TPH | Ali | Band | >C21-C35 | mg/l | mg/l
SW5 | River Enbourne | 2024-09-25 | 0 | mg/l | 0 | 0 | 0 | 0.05 | TPH Ali Band >C5-C6 | <0.100 | TPH | Ali | Band | >C5-C6 | mg/l | mg/l
SW5 | River Enbourne | 2024-09-25 | 0 | mg/l | 0 | 0 | 0 | 0.05 | TPH Ali Band >C6-C7 | <0.100 | TPH | Ali | Band | >C6-C7 | mg/l | mg/l
SW5 | River Enbourne | 2024-09-25 | 0 | mg/l | 0 | 0 | 0 | 0.05 | TPH Ali Band >C7-C8 | <0.100 | TPH | Ali | Band | >C7-C8 | mg/l | mg/l
SW5 | River Enbourne | 2024-09-25 | 0 | mg/l | 0 | 0 | 0 | 0.05 | TPH Ali Band >C8-C10 | <0.100 | TPH | Ali | Band | >C8-C10 | mg/l | mg/l
SW5 | River Enbourne | 2024-09-25 | 0 | mg/l | 0 | 0 | 0 | 0.005 | TPH Aro Band >C10-C12 | <0.01 | TPH | Aro | Band | >C10-C12 | mg/l | mg/l
SW5 | River Enbourne | 2024-09-25 | 0 | mg/l | 0 | 0 | 0 | 0.005 | TPH Aro Band >C12-C16 | <0.01 | TPH | Aro | Band | >C12-C16 | mg/l | mg/l
SW5 | River Enbourne | 2024-09-25 | 0 | mg/l | 0 | 0 | 0 | 0.005 | TPH Aro Band >C16-C21 | <0.01 | TPH | Aro | Band | >C16-C21 | mg/l | mg/l
SW5 | River Enbourne | 2024-09-25 | 0 | mg/l | 0 | 0 | 0 | 0.005 | TPH Aro Band >C21-C35 | <0.01 | TPH | Aro | Band | >C21-C35 | mg/l | mg/l
SW5 | River Enbourne | 2024-09-25 | 0 | mg/l | 0 | 0 | 0 | 0.0025 | TPH Aro Band >C5-C7 | <0.005 | TPH | Aro | Band | >C5-C7 | mg/l | mg/l
SW5 | River Enbourne | 2024-09-25 | 0 | mg/l | 0 | 0 | 0 | 0.0025 | TPH Aro Band >C7-C8 | <0.005 | TPH | Aro | Band | >C7-C8 | mg/l | mg/l
SW5 | River Enbourne | 2024-09-25 | 0 | mg/l | 0 | 0 | 0 | 0.01 | TPH Aro Band >C8-C10 | <0.020 | TPH | Aro | Band | >C8-C10 | mg/l | mg/l
SW5 | River Enbourne | 2024-09-25 | 0 | mg/l | 0 | 0 | 0 | 0.025 | Trimethylphenols | <0.05 | Trimethylphenols | mg/l |  |  |  | mg/l
SW5 | River Enbourne | 2024-09-25 | 0 | mg/l | 1 | 0 | 0 | 0.002 | Zinc | 0.002 | Zinc | mg/l |  |  |  | mg/l
SW5 | River Enbourne | 2024-09-25 | 0 | mg/l | 1 | 0 | 0 | 0.004 | Zinc (Total) | 0.004 | Zinc | Total | mg/l |  |  | mg/l
SW5 | River Enbourne | 2024-08-20 | 0 | ug/l | 0 | 0 | 0 | 5e-06 | Acenaphthene | <0.01 | Acenaphthene | ug/l |  |  |  | ug/l
SW5 | River Enbourne | 2024-08-20 | 0 | ug/l | 0 | 0 | 0 | 5e-06 | Acenaphthylene | <0.01 | Acenaphthylene | ug/l |  |  |  | ug/l
SW5 | River Enbourne | 2024-08-20 | 0 | mg/l | 1 | 0 | 0 | 225 | Alkalinity | 225 | Alkalinity | mg/l |  |  |  | mg/l
SW5 | River Enbourne | 2024-08-20 | 0 | mg/l | 1 | 0 | 0 | 0.01 | Aluminium | 0.01 | Aluminium | mg/l |  |  |  | mg/l
SW5 | River Enbourne | 2024-08-20 | 0 | mg/l | 1 | 0 | 0 | 0.02 | Aluminium total | 0.02 | Aluminium | total | mg/l |  |  | mg/l
SW5 | River Enbourne | 2024-08-20 | 0 | mg/l | 1 | 0 | 0 | 0.02 | Ammoniacal Nitrogen | 0.02 | Ammoniacal | Nitrogen | mg/l |  |  | mg/l
SW5 | River Enbourne | 2024-08-20 | 0 | ug/l | 0 | 0 | 0 | 5e-06 | Anthracene | <0.01 | Anthracene | ug/l |  |  |  | ug/l
SW5 | River Enbourne | 2024-08-20 | 0 | mg/l | 0 | 0 | 0 | 0.0005 | Antimony | <0.001 | Antimony | mg/l |  |  |  | mg/l
SW5 | River Enbourne | 2024-08-20 | 0 | mg/l | 0 | 0 | 0 | 0.0005 | Antimony (total) | <0.001 | Antimony | total | mg/l |  |  | mg/l
SW5 | River Enbourne | 2024-08-20 | 0 | mg/l | 0 | 0 | 0 | 0.0005 | Arsenic | <0.001 | Arsenic | mg/l |  |  |  | mg/l
SW5 | River Enbourne | 2024-08-20 | 0 | mg/l | 1 | 0 | 0 | 0.001 | Arsenic (total) | 0.001 | Arsenic | total | mg/l |  |  | mg/l
SW5 | River Enbourne | 2024-08-20 | 0 | mg/l | 1 | 0 | 0 | 0.02 | Barium(Total) | 0.02 | Barium | Total | mg/l |  |  | mg/l
SW5 | River Enbourne | 2024-08-20 | 0 | mg/l | 1 | 0 | 0 | 0.02 | Barium | 0.02 | Barium | mg/l | mg/l |  |  | mg/l
SW5 | River Enbourne | 2024-08-20 | 0 | ug/l | 0 | 0 | 0 | 0.0025 | Benzene | <5 | Benzene | ug/l |  |  |  | ug/l
SW5 | River Enbourne | 2024-08-20 | 0 | ug/l | 0 | 0 | 0 | 5e-06 | Benzo-a-anthracene | <0.01 | Benzo-a-anthracene | ug/l |  |  |  | ug/l
SW5 | River Enbourne | 2024-08-20 | 0 | ug/l | 0 | 0 | 0 | 5e-06 | Benzo-a-pyrene | <0.01 | Benzo-a-pyrene | ug/l |  |  |  | ug/l
SW5 | River Enbourne | 2024-08-20 | 0 | ug/l | 0 | 0 | 0 | 5e-06 | Benzo-b-fluoranthene | <0.01 | Benzo-b-fluoranthene | ug/l |  |  |  | ug/l
SW5 | River Enbourne | 2024-08-20 | 0 | ug/l | 0 | 0 | 0 | 5e-06 | Benzo-ghi-perylene | <0.01 | Benzo-ghi-perylene | ug/l |  |  |  | ug/l
SW5 | River Enbourne | 2024-08-20 | 0 | ug/l | 0 | 0 | 0 | 5e-06 | Benzo-k-fluoranthene | <0.01 | Benzo-k-fluoranthene | ug/l |  |  |  | ug/l
SW5 | River Enbourne | 2024-08-20 | 0 | mg/l | 0 | 0 | 0 | 1e-05 | Cadmium | <0.00002 | Cadmium | mg/l |  |  |  | mg/l
SW5 | River Enbourne | 2024-08-20 | 0 | mg/l | 0 | 0 | 0 | 1e-05 | Cadmium (Total) | <0.00002 | Cadmium | Total | mg/l |  |  | mg/l
SW5 | River Enbourne | 2024-08-20 | 0 | mg/l | 1 | 0 | 0 | 101 | Calcium | 101 | Calcium | mg/l |  |  |  | mg/l
SW5 | River Enbourne | 2024-08-20 | 0 | mg/l | 1 | 0 | 0 | 102 | Calcium (total) | 102 | Calcium | total | mg/l |  |  | mg/l
SW5 | River Enbourne | 2024-08-20 | 0 | mg/l | 1 | 0 | 0 | 31 | Chloride | 31 | Chloride | mg/l |  |  |  | mg/l
SW5 | River Enbourne | 2024-08-20 | 0 | mg/l | 0 | 0 | 0 | 0.0005 | Chromium | <0.001 | Chromium | mg/l |  |  |  | mg/l
SW5 | River Enbourne | 2024-08-20 | 0 | mg/l | 0 | 0 | 0 | 0.0005 | Chromium total | <0.001 | Chromium | total | mg/l |  |  | mg/l
SW5 | River Enbourne | 2024-08-20 | 0 | ug/l | 0 | 0 | 0 | 5e-06 | Chrysene | <0.01 | Chrysene | ug/l |  |  |  | ug/l
SW5 | River Enbourne | 2024-08-20 | 0 | mg/l | 1 | 0 | 0 | 0.001 | Copper | 0.001 | Copper | mg/l |  |  |  | mg/l
SW5 | River Enbourne | 2024-08-20 | 0 | mg/l | 1 | 0 | 0 | 0.001 | Copper (total) | 0.001 | Copper | total | mg/l |  |  | mg/l
SW5 | River Enbourne | 2024-08-20 | 0 | mg/l | 0 | 0 | 0 | 0.025 | Dimethylphenols | <0.05 | Dimethylphenols | mg/l |  |  |  | mg/l
SW5 | River Enbourne | 2024-08-20 | 0 |  | 1 | 0 | 0 | 9.9 | Dissolved Oxygen (mg O2/l) | 9.9 | Dissolved | Oxygen | mg | O2/l
SW5 | River Enbourne | 2024-08-20 | 0 |  | 1 | 0 | 0 | 560 | Electrical conductivity (us/cm) | 560 | Electrical | conductivity | us/cm
SW5 | River Enbourne | 2024-08-20 | 0 | ug/l | 0 | 0 | 0 | 0.0025 | Ethyl Benzene | <5 | Ethyl | Benzene | ug/l |  |  | ug/l
SW5 | River Enbourne | 2024-08-20 | 0 | ug/l | 0 | 0 | 0 | 5e-06 | Fluoranthene | <0.01 | Fluoranthene | ug/l |  |  |  | ug/l
SW5 | River Enbourne | 2024-08-20 | 0 | ug/l | 0 | 0 | 0 | 5e-06 | Fluorene | <0.01 | Fluorene | ug/l |  |  |  | ug/l
SW5 | River Enbourne | 2024-08-20 | 0 | mg/l | 1 | 0 | 0 | 0.1 | Fluoride | 0.1 | Fluoride | mg/l |  |  |  | mg/l
SW5 | River Enbourne | 2024-08-20 | 0 | mg/l | 0 | 0 | 0 | 0.05 | GRO (total) C5-C10 | <0.100 | GRO | total | C5-C10 | mg/l |  | mg/l
SW5 | River Enbourne | 2024-08-20 | 0 | ug/l | 0 | 0 | 0 | 5e-06 | Indeno-123-cd-pyrene | <0.01 | Indeno-123-cd-pyrene | ug/l |  |  |  | ug/l
SW5 | River Enbourne | 2024-08-20 | 0 | mg/l | 1 | 0 | 0 | 0.01 | Iron | 0.01 | Iron | mg/l |  |  |  | mg/l
SW5 | River Enbourne | 2024-08-20 | 0 | mg/l | 1 | 0 | 0 | 0.06 | Iron (total) | 0.06 | Iron | total | mg/l |  |  | mg/l
SW5 | River Enbourne | 2024-08-20 | 0 | mg/l | 0 | 0 | 0 | 0.0005 | Lead | <0.001 | Lead | mg/l |  |  |  | mg/l
SW5 | River Enbourne | 2024-08-20 | 0 | mg/l | 0 | 0 | 0 | 0.0005 | Lead (total) | <0.001 | Lead | total | mg/l |  |  | mg/l
SW5 | River Enbourne | 2024-08-20 | 0 | ug/l | 0 | 0 | 0 | 0.005 | M&P Xylene | <10 | M&P | Xylene | ug/l |  |  | ug/l
SW5 | River Enbourne | 2024-08-20 | 0 | mg/l | 1 | 0 | 0 | 3 | Magnesium | 3 | Magnesium | mg/l |  |  |  | mg/l
SW5 | River Enbourne | 2024-08-20 | 0 | mg/l | 1 | 0 | 0 | 3 | magnesium (total) | 3 | magnesium | total | mg/l |  |  | mg/l
SW5 | River Enbourne | 2024-08-20 | 0 | mg/l | 1 | 0 | 0 | 0.004 | Manganese | 0.004 | Manganese | mg/l |  |  |  | mg/l
SW5 | River Enbourne | 2024-08-20 | 0 | mg/l | 1 | 0 | 0 | 0.017 | Manganese total | 0.017 | Manganese | total | mg/l |  |  | mg/l
SW5 | River Enbourne | 2024-08-20 | 0 | mg/l | 0 | 0 | 0 | 1.5e-05 | Mercury | <0.00003 | Mercury | mg/l |  |  |  | mg/l
SW5 | River Enbourne | 2024-08-20 | 0 | mg/l | 0 | 0 | 0 | 1.5e-05 | Mercury Total | <0.00003 | Mercury | total | mg/l |  |  | mg/l
SW5 | River Enbourne | 2024-08-20 | 0 | mg/l | 0 | 0 | 0 | 0.025 | Methyl Phenols | <0.05 | Methyl | Phenols | mg/l |  |  | mg/l
SW5 | River Enbourne | 2024-08-20 | 0 | mg/l | 0 | 0 | 0 | 0.0005 | Molybdenum | <0.001 | Molybdenum | mg/l |  |  |  | mg/l
SW5 | River Enbourne | 2024-08-20 | 0 | mg/l | 0 | 0 | 0 | 0.0005 | Molybdenum (Total) | <0.001 | Molybdenum | Total | mg/l |  |  | mg/l
SW5 | River Enbourne | 2024-08-20 | 0 | ug/l | 0 | 0 | 0 | 5e-06 | Naphthalene | <0.01 | Naphthalene | ug/l |  |  |  | ug/l
SW5 | River Enbourne | 2024-08-20 | 0 | mg/l | 1 | 0 | 0 | 0.001 | Nickel | 0.001 | Nickel | mg/l |  |  |  | mg/l
SW5 | River Enbourne | 2024-08-20 | 0 | mg/l | 1 | 0 | 0 | 0.002 | Nickel Total | 0.002 | Nickel | Total | mg/l |  |  | mg/l
SW5 | River Enbourne | 2024-08-20 | 0 | mg/l | 1 | 0 | 0 | 5.1 | Nitrate-N | 5.1 | Nitrate-N | mg/l |  |  |  | mg/l
SW5 | River Enbourne | 2024-08-20 | 0 | mg/l | 0 | 0 | 0 | 0.005 | Nitrite-N | <0.01 | Nitrite-N | mg/l |  |  |  | mg/l
SW5 | River Enbourne | 2024-08-20 | 0 | mg/l | 1 | 0 | 0 | 0.16 | Orthophosphate | 0.16 | Orthophosphate | mg/l |  |  |  | mg/l
SW5 | River Enbourne | 2024-08-20 | 0 | ug/l | 0 | 0 | 0 | 0.0025 | O-Xylene | <5 | O-Xylene | ug/l |  |  |  | ug/l
SW5 | River Enbourne | 2024-08-20 | 0 |  | 1 | 0 | 0 | 8.3 | pH (liquid) (pH units) | 8.3 | pH | liquid | pH | units
SW5 | River Enbourne | 2024-08-20 | 0 | ug/l | 0 | 0 | 0 | 5e-06 | Phenanthrene | <0.01 | Phenanthrene | ug/l |  |  |  | ug/l
SW5 | River Enbourne | 2024-08-20 | 0 | mg/l | 0 | 0 | 0 | 0.025 | Phenols | <0.05 | Phenols | mg/l |  |  |  | mg/l
SW5 | River Enbourne | 2024-08-20 | 0 | mg/l | 0 | 0 | 0 | 0.1 | Phenols total | <0.20 | Phenols | total | mg/l |  |  | mg/l
SW5 | River Enbourne | 2024-08-20 | 0 | mg/l | 1 | 0 | 0 | 2 | Potassium | 2 | Potassium | mg/l |  |  |  | mg/l
SW5 | River Enbourne | 2024-08-20 | 0 | mg/l | 1 | 0 | 0 | 2 | Potassium (Total) | 2 | Potassium | Total | mg/l |  |  | mg/l
SW5 | River Enbourne | 2024-08-20 | 0 | ug/l | 0 | 0 | 0 | 5e-06 | Pyrene | <0.01 | Pyrene | ug/l |  |  |  | ug/l
SW5 | River Enbourne | 2024-08-20 | 0 | mg/l | 0 | 0 | 0 | 0.0005 | Selenium | <0.001 | Selenium | mg/l |  |  |  | mg/l
SW5 | River Enbourne | 2024-08-20 | 0 | mg/l | 0 | 0 | 0 | 0.0005 | Selenium total | <0.001 | Selenium | total | mg/l |  |  | mg/l
SW5 | River Enbourne | 2024-08-20 | 0 | mg/l | 1 | 0 | 0 | 15 | Sodium | 15 | Sodium | mg/l |  |  |  | mg/l
SW5 | River Enbourne | 2024-08-20 | 0 | mg/l | 1 | 0 | 0 | 15 | Sodium (total) | 15 | Sodium | total | mg/l |  |  | mg/l
SW5 | River Enbourne | 2024-08-20 | 0 | mg/l | 1 | 0 | 0 | 23 | Sulphate | 23 | Sulphate | mg/l |  |  |  | mg/l
SW5 | River Enbourne | 2024-08-20 | 0 | ug/l | 0 | 0 | 0 | 0.0025 | Toluene | <5 | Toluene | ug/l |  |  |  | ug/l
SW5 | River Enbourne | 2024-08-20 | 0 | mg/l | 0 | 0 | 0 | 0.005 | Total TPH >C8-C40 (Aliphatic) | <0.01 | Total | TPH | >C8-C40 | Aliphatic | mg/l | mg/l
SW5 | River Enbourne | 2024-08-20 | 0 | mg/l | 0 | 0 | 0 | 0.005 | Total TPH >C8-C40 (Aromatic) | <0.01 | Total | TPH | >C8-C40 | Aromatic | mg/l | mg/l
SW5 | River Enbourne | 2024-08-20 | 0 | mg/l | 0 | 0 | 0 | 0.005 | TPH (C10-C40) | <0.01 | TPH | C10-C40 | mg/l |  |  | mg/l
SW5 | River Enbourne | 2024-08-20 | 0 | mg/l | 0 | 0 | 0 | 0.005 | TPH Ali Band >C10-C12 | <0.01 | TPH | Ali | Band | >C10-C12 | mg/l | mg/l
SW5 | River Enbourne | 2024-08-20 | 0 | mg/l | 0 | 0 | 0 | 0.005 | TPH Ali Band >C12-C16 | <0.01 | TPH | Ali | Band | >C12-C16 | mg/l | mg/l
SW5 | River Enbourne | 2024-08-20 | 0 | mg/l | 0 | 0 | 0 | 0.005 | TPH Ali Band >C16-C21 | <0.01 | TPH | Ali | Band | >C16-C21 | mg/l | mg/l
SW5 | River Enbourne | 2024-08-20 | 0 | mg/l | 0 | 0 | 0 | 0.005 | TPH Ali Band >C21-C35 | <0.01 | TPH | Ali | Band | >C21-C35 | mg/l | mg/l
SW5 | River Enbourne | 2024-08-20 | 0 | mg/l | 0 | 0 | 0 | 0.05 | TPH Ali Band >C5-C6 | <0.100 | TPH | Ali | Band | >C5-C6 | mg/l | mg/l
SW5 | River Enbourne | 2024-08-20 | 0 | mg/l | 0 | 0 | 0 | 0.05 | TPH Ali Band >C6-C7 | <0.100 | TPH | Ali | Band | >C6-C7 | mg/l | mg/l
SW5 | River Enbourne | 2024-08-20 | 0 | mg/l | 0 | 0 | 0 | 0.05 | TPH Ali Band >C7-C8 | <0.100 | TPH | Ali | Band | >C7-C8 | mg/l | mg/l
SW5 | River Enbourne | 2024-08-20 | 0 | mg/l | 0 | 0 | 0 | 0.05 | TPH Ali Band >C8-C10 | <0.100 | TPH | Ali | Band | >C8-C10 | mg/l | mg/l
SW5 | River Enbourne | 2024-08-20 | 0 | mg/l | 0 | 0 | 0 | 0.005 | TPH Aro Band >C10-C12 | <0.01 | TPH | Aro | Band | >C10-C12 | mg/l | mg/l
SW5 | River Enbourne | 2024-08-20 | 0 | mg/l | 0 | 0 | 0 | 0.005 | TPH Aro Band >C12-C16 | <0.01 | TPH | Aro | Band | >C12-C16 | mg/l | mg/l
SW5 | River Enbourne | 2024-08-20 | 0 | mg/l | 0 | 0 | 0 | 0.005 | TPH Aro Band >C16-C21 | <0.01 | TPH | Aro | Band | >C16-C21 | mg/l | mg/l
SW5 | River Enbourne | 2024-08-20 | 0 | mg/l | 0 | 0 | 0 | 0.005 | TPH Aro Band >C21-C35 | <0.01 | TPH | Aro | Band | >C21-C35 | mg/l | mg/l
SW5 | River Enbourne | 2024-08-20 | 0 | mg/l | 0 | 0 | 0 | 0.0025 | TPH Aro Band >C5-C7 | <0.005 | TPH | Aro | Band | >C5-C7 | mg/l | mg/l
SW5 | River Enbourne | 2024-08-20 | 0 | mg/l | 0 | 0 | 0 | 0.0025 | TPH Aro Band >C7-C8 | <0.005 | TPH | Aro | Band | >C7-C8 | mg/l | mg/l
SW5 | River Enbourne | 2024-08-20 | 0 | mg/l | 0 | 0 | 0 | 0.01 | TPH Aro Band >C8-C10 | <0.020 | TPH | Aro | Band | >C8-C10 | mg/l | mg/l
SW5 | River Enbourne | 2024-08-20 | 0 | mg/l | 0 | 0 | 0 | 0.025 | Trimethylphenols | <0.05 | Trimethylphenols | mg/l |  |  |  | mg/l
SW5 | River Enbourne | 2024-08-20 | 0 | mg/l | 1 | 0 | 0 | 0.008 | Zinc | 0.008 | Zinc | mg/l |  |  |  | mg/l
SW5 | River Enbourne | 2024-08-20 | 0 | mg/l | 1 | 0 | 0 | 0.006 | Zinc (Total) | 0.006 | Zinc | Total | mg/l |  |  | mg/l
SW5 | River Enbourne | 2024-07-29 | 0 | ug/l | 0 | 0 | 0 | 5e-06 | Acenaphthene | <0.01 | Acenaphthene | ug/l |  |  |  | ug/l
SW5 | River Enbourne | 2024-07-29 | 0 | ug/l | 0 | 0 | 0 | 5e-06 | Acenaphthylene | <0.01 | Acenaphthylene | ug/l |  |  |  | ug/l
SW5 | River Enbourne | 2024-07-29 | 0 | mg/l | 1 | 0 | 0 | 194 | Alkalinity | 194 | Alkalinity | mg/l |  |  |  | mg/l
SW5 | River Enbourne | 2024-07-29 | 0 | mg/l | 0 | 0 | 0 | 0.005 | Aluminium | <0.01 | Aluminium | mg/l |  |  |  | mg/l
SW5 | River Enbourne | 2024-07-29 | 0 | mg/l | 1 | 0 | 0 | 0.03 | Aluminium total | 0.03 | Aluminium | total | mg/l |  |  | mg/l
SW5 | River Enbourne | 2024-07-29 | 0 | mg/l | 1 | 0 | 0 | 0.03 | Ammoniacal Nitrogen | 0.03 | Ammoniacal | Nitrogen | mg/l |  |  | mg/l
SW5 | River Enbourne | 2024-07-29 | 0 | ug/l | 0 | 0 | 0 | 5e-06 | Anthracene | <0.01 | Anthracene | ug/l |  |  |  | ug/l
SW5 | River Enbourne | 2024-07-29 | 0 | mg/l | 0 | 0 | 0 | 0.0005 | Antimony | <0.001 | Antimony | mg/l |  |  |  | mg/l
SW5 | River Enbourne | 2024-07-29 | 0 | mg/l | 0 | 0 | 0 | 0.0005 | Antimony (total) | <0.001 | Antimony | total | mg/l |  |  | mg/l
SW5 | River Enbourne | 2024-07-29 | 0 | mg/l | 0 | 0 | 0 | 0.0005 | Arsenic | <0.001 | Arsenic | mg/l |  |  |  | mg/l
SW5 | River Enbourne | 2024-07-29 | 0 | mg/l | 1 | 0 | 0 | 0.001 | Arsenic (total) | 0.001 | Arsenic | total | mg/l |  |  | mg/l
SW5 | River Enbourne | 2024-07-29 | 0 | mg/l | 1 | 0 | 0 | 0.02 | Barium(Total) | 0.02 | Barium | Total | mg/l |  |  | mg/l
SW5 | River Enbourne | 2024-07-29 | 0 | mg/l | 1 | 0 | 0 | 0.02 | Barium | 0.02 | Barium | mg/l | mg/l |  |  | mg/l
SW5 | River Enbourne | 2024-07-29 | 0 | ug/l | 0 | 0 | 0 | 0.0005 | Benzene | <1 | Benzene | ug/l |  |  |  | ug/l
SW5 | River Enbourne | 2024-07-29 | 0 | ug/l | 0 | 0 | 0 | 5e-06 | Benzo-a-anthracene | <0.01 | Benzo-a-anthracene | ug/l |  |  |  | ug/l
SW5 | River Enbourne | 2024-07-29 | 0 | ug/l | 0 | 0 | 0 | 5e-06 | Benzo-a-pyrene | <0.01 | Benzo-a-pyrene | ug/l |  |  |  | ug/l
SW5 | River Enbourne | 2024-07-29 | 0 | ug/l | 0 | 0 | 0 | 5e-06 | Benzo-b-fluoranthene | <0.01 | Benzo-b-fluoranthene | ug/l |  |  |  | ug/l
SW5 | River Enbourne | 2024-07-29 | 0 | ug/l | 0 | 0 | 0 | 5e-06 | Benzo-ghi-perylene | <0.01 | Benzo-ghi-perylene | ug/l |  |  |  | ug/l
SW5 | River Enbourne | 2024-07-29 | 0 | ug/l | 0 | 0 | 0 | 5e-06 | Benzo-k-fluoranthene | <0.01 | Benzo-k-fluoranthene | ug/l |  |  |  | ug/l
SW5 | River Enbourne | 2024-07-29 | 0 | mg/l | 0 | 0 | 0 | 1e-05 | Cadmium | <0.00002 | Cadmium | mg/l |  |  |  | mg/l
SW5 | River Enbourne | 2024-07-29 | 0 | mg/l | 1 | 0 | 0 | 2e-05 | Cadmium (Total) | 2e-05 | Cadmium | Total | mg/l |  |  | mg/l
SW5 | River Enbourne | 2024-07-29 | 0 | mg/l | 1 | 0 | 0 | 100 | Calcium | 100 | Calcium | mg/l |  |  |  | mg/l
SW5 | River Enbourne | 2024-07-29 | 0 | mg/l | 1 | 0 | 0 | 101 | Calcium (total) | 101 | Calcium | total | mg/l |  |  | mg/l
SW5 | River Enbourne | 2024-07-29 | 0 | mg/l | 1 | 0 | 0 | 31 | Chloride | 31 | Chloride | mg/l |  |  |  | mg/l
SW5 | River Enbourne | 2024-07-29 | 0 | mg/l | 0 | 0 | 0 | 0.0005 | Chromium | <0.001 | Chromium | mg/l |  |  |  | mg/l
SW5 | River Enbourne | 2024-07-29 | 0 | mg/l | 0 | 0 | 0 | 0.0005 | Chromium total | <0.001 | Chromium | total | mg/l |  |  | mg/l
SW5 | River Enbourne | 2024-07-29 | 0 | ug/l | 0 | 0 | 0 | 5e-06 | Chrysene | <0.01 | Chrysene | ug/l |  |  |  | ug/l
SW5 | River Enbourne | 2024-07-29 | 0 | mg/l | 0 | 0 | 0 | 0.0005 | Copper | <0.001 | Copper | mg/l |  |  |  | mg/l
SW5 | River Enbourne | 2024-07-29 | 0 | mg/l | 1 | 0 | 0 | 0.003 | Copper (total) | 0.003 | Copper | total | mg/l |  |  | mg/l
SW5 | River Enbourne | 2024-07-29 | 0 | mg/l | 0 | 0 | 0 | 0.025 | Dimethylphenols | <0.05 | Dimethylphenols | mg/l |  |  |  | mg/l
SW5 | River Enbourne | 2024-07-29 | 0 |  | 1 | 0 | 0 | 10.5 | Dissolved Oxygen (mg O2/l) | 10.5 | Dissolved | Oxygen | mg | O2/l
SW5 | River Enbourne | 2024-07-29 | 0 |  | 1 | 0 | 0 | 543 | Electrical conductivity (us/cm) | 543 | Electrical | conductivity | us/cm
SW5 | River Enbourne | 2024-07-29 | 0 | ug/l | 0 | 0 | 0 | 0.00025 | Ethyl Benzene | <0.5 | Ethyl | Benzene | ug/l |  |  | ug/l
SW5 | River Enbourne | 2024-07-29 | 0 | ug/l | 0 | 0 | 0 | 5e-06 | Fluoranthene | <0.01 | Fluoranthene | ug/l |  |  |  | ug/l
SW5 | River Enbourne | 2024-07-29 | 0 | ug/l | 0 | 0 | 0 | 5e-06 | Fluorene | <0.01 | Fluorene | ug/l |  |  |  | ug/l
SW5 | River Enbourne | 2024-07-29 | 0 | mg/l | 1 | 0 | 0 | 0.1 | Fluoride | 0.1 | Fluoride | mg/l |  |  |  | mg/l
SW5 | River Enbourne | 2024-07-29 | 0 | mg/l | 0 | 0 | 0 | 0.05 | GRO (total) C5-C10 | <0.100 | GRO | total | C5-C10 | mg/l |  | mg/l
SW5 | River Enbourne | 2024-07-29 | 0 | ug/l | 0 | 0 | 0 | 5e-06 | Indeno-123-cd-pyrene | <0.01 | Indeno-123-cd-pyrene | ug/l |  |  |  | ug/l
SW5 | River Enbourne | 2024-07-29 | 0 | mg/l | 1 | 0 | 0 | 0.01 | Iron | 0.01 | Iron | mg/l |  |  |  | mg/l
SW5 | River Enbourne | 2024-07-29 | 0 | mg/l | 1 | 0 | 0 | 0.15 | Iron (total) | 0.15 | Iron | total | mg/l |  |  | mg/l
SW5 | River Enbourne | 2024-07-29 | 0 | mg/l | 0 | 0 | 0 | 0.0005 | Lead | <0.001 | Lead | mg/l |  |  |  | mg/l
SW5 | River Enbourne | 2024-07-29 | 0 | mg/l | 0 | 0 | 0 | 0.0005 | Lead (total) | <0.001 | Lead | total | mg/l |  |  | mg/l
SW5 | River Enbourne | 2024-07-29 | 0 | ug/l | 0 | 0 | 0 | 0.0005 | M&P Xylene | <1 | M&P | Xylene | ug/l |  |  | ug/l
SW5 | River Enbourne | 2024-07-29 | 0 | mg/l | 1 | 0 | 0 | 3 | Magnesium | 3 | Magnesium | mg/l |  |  |  | mg/l
SW5 | River Enbourne | 2024-07-29 | 0 | mg/l | 1 | 0 | 0 | 3 | magnesium (total) | 3 | magnesium | total | mg/l |  |  | mg/l
SW5 | River Enbourne | 2024-07-29 | 0 | mg/l | 1 | 0 | 0 | 0.006 | Manganese | 0.006 | Manganese | mg/l |  |  |  | mg/l
SW5 | River Enbourne | 2024-07-29 | 0 | mg/l | 1 | 0 | 0 | 0.034 | Manganese total | 0.034 | Manganese | total | mg/l |  |  | mg/l
SW5 | River Enbourne | 2024-07-29 | 0 | mg/l | 0 | 0 | 0 | 1.5e-05 | Mercury | <0.00003 | Mercury | mg/l |  |  |  | mg/l
SW5 | River Enbourne | 2024-07-29 | 0 | mg/l | 0 | 0 | 0 | 1.5e-05 | Mercury Total | <0.00003 | Mercury | total | mg/l |  |  | mg/l
SW5 | River Enbourne | 2024-07-29 | 0 | mg/l | 0 | 0 | 0 | 0.025 | Methyl Phenols | <0.05 | Methyl | Phenols | mg/l |  |  | mg/l
SW5 | River Enbourne | 2024-07-29 | 0 | mg/l | 0 | 0 | 0 | 0.0005 | Molybdenum | <0.001 | Molybdenum | mg/l |  |  |  | mg/l
SW5 | River Enbourne | 2024-07-29 | 0 | mg/l | 0 | 0 | 0 | 0.0005 | Molybdenum (Total) | <0.001 | Molybdenum | Total | mg/l |  |  | mg/l
SW5 | River Enbourne | 2024-07-29 | 0 | ug/l | 0 | 0 | 0 | 5e-06 | Naphthalene | <0.01 | Naphthalene | ug/l |  |  |  | ug/l
SW5 | River Enbourne | 2024-07-29 | 0 | mg/l | 0 | 0 | 0 | 0.0005 | Nickel | <0.001 | Nickel | mg/l |  |  |  | mg/l
SW5 | River Enbourne | 2024-07-29 | 0 | mg/l | 1 | 0 | 0 | 0.002 | Nickel Total | 0.002 | Nickel | Total | mg/l |  |  | mg/l
SW5 | River Enbourne | 2024-07-29 | 0 | mg/l | 1 | 0 | 0 | 5.1 | Nitrate-N | 5.1 | Nitrate-N | mg/l |  |  |  | mg/l
SW5 | River Enbourne | 2024-07-29 | 0 | mg/l | 0 | 0 | 0 | 0.005 | Nitrite-N | <0.01 | Nitrite-N | mg/l |  |  |  | mg/l
SW5 | River Enbourne | 2024-07-29 | 0 | mg/l | 1 | 0 | 0 | 0.11 | Orthophosphate | 0.11 | Orthophosphate | mg/l |  |  |  | mg/l
SW5 | River Enbourne | 2024-07-29 | 0 | ug/l | 0 | 0 | 0 | 0.0005 | O-Xylene | <1 | O-Xylene | ug/l |  |  |  | ug/l
SW5 | River Enbourne | 2024-07-29 | 0 |  | 1 | 0 | 0 | 8.1 | pH (liquid) (pH units) | 8.1 | pH | liquid | pH | units
SW5 | River Enbourne | 2024-07-29 | 0 | ug/l | 0 | 0 | 0 | 5e-06 | Phenanthrene | <0.01 | Phenanthrene | ug/l |  |  |  | ug/l
SW5 | River Enbourne | 2024-07-29 | 0 | mg/l | 0 | 0 | 0 | 0.025 | Phenols | <0.05 | Phenols | mg/l |  |  |  | mg/l
SW5 | River Enbourne | 2024-07-29 | 0 | mg/l | 0 | 0 | 0 | 0.1 | Phenols total | <0.20 | Phenols | total | mg/l |  |  | mg/l
SW5 | River Enbourne | 2024-07-29 | 0 | mg/l | 1 | 0 | 0 | 2 | Potassium | 2 | Potassium | mg/l |  |  |  | mg/l
SW5 | River Enbourne | 2024-07-29 | 0 | mg/l | 1 | 0 | 0 | 2 | Potassium (Total) | 2 | Potassium | Total | mg/l |  |  | mg/l
SW5 | River Enbourne | 2024-07-29 | 0 | ug/l | 1 | 0 | 0 | 1e-05 | Pyrene | 0.01 | Pyrene | ug/l |  |  |  | ug/l
SW5 | River Enbourne | 2024-07-29 | 0 | mg/l | 0 | 0 | 0 | 0.0005 | Selenium | <0.001 | Selenium | mg/l |  |  |  | mg/l
SW5 | River Enbourne | 2024-07-29 | 0 | mg/l | 0 | 0 | 0 | 0.0005 | Selenium total | <0.001 | Selenium | total | mg/l |  |  | mg/l
SW5 | River Enbourne | 2024-07-29 | 0 | mg/l | 1 | 0 | 0 | 16 | Sodium | 16 | Sodium | mg/l |  |  |  | mg/l
SW5 | River Enbourne | 2024-07-29 | 0 | mg/l | 1 | 0 | 0 | 15 | Sodium (total) | 15 | Sodium | total | mg/l |  |  | mg/l
SW5 | River Enbourne | 2024-07-29 | 0 | mg/l | 1 | 0 | 0 | 26 | Sulphate | 26 | Sulphate | mg/l |  |  |  | mg/l
SW5 | River Enbourne | 2024-07-29 | 0 | ug/l | 0 | 0 | 0 | 0.0005 | Toluene | <1 | Toluene | ug/l |  |  |  | ug/l
SW5 | River Enbourne | 2024-07-29 | 0 | mg/l | 1 | 0 | 0 | 0.01 | Total TPH >C8-C40 (Aliphatic) | 0.01 | Total | TPH | >C8-C40 | Aliphatic | mg/l | mg/l
SW5 | River Enbourne | 2024-07-29 | 0 | mg/l | 0 | 0 | 0 | 0.005 | Total TPH >C8-C40 (Aromatic) | <0.01 | Total | TPH | >C8-C40 | Aromatic | mg/l | mg/l
SW5 | River Enbourne | 2024-07-29 | 0 | mg/l | 0 | 0 | 0 | 0.005 | TPH (C10-C40) | <0.01 | TPH | C10-C40 | mg/l |  |  | mg/l
SW5 | River Enbourne | 2024-07-29 | 0 | mg/l | 0 | 0 | 0 | 0.005 | TPH Ali Band >C10-C12 | <0.01 | TPH | Ali | Band | >C10-C12 | mg/l | mg/l
SW5 | River Enbourne | 2024-07-29 | 0 | mg/l | 0 | 0 | 0 | 0.005 | TPH Ali Band >C12-C16 | <0.01 | TPH | Ali | Band | >C12-C16 | mg/l | mg/l
SW5 | River Enbourne | 2024-07-29 | 0 | mg/l | 0 | 0 | 0 | 0.005 | TPH Ali Band >C16-C21 | <0.01 | TPH | Ali | Band | >C16-C21 | mg/l | mg/l
SW5 | River Enbourne | 2024-07-29 | 0 | mg/l | 0 | 0 | 0 | 0.005 | TPH Ali Band >C21-C35 | <0.01 | TPH | Ali | Band | >C21-C35 | mg/l | mg/l
SW5 | River Enbourne | 2024-07-29 | 0 | mg/l | 0 | 0 | 0 | 0.05 | TPH Ali Band >C5-C6 | <0.100 | TPH | Ali | Band | >C5-C6 | mg/l | mg/l
SW5 | River Enbourne | 2024-07-29 | 0 | mg/l | 0 | 0 | 0 | 0.05 | TPH Ali Band >C6-C7 | <0.100 | TPH | Ali | Band | >C6-C7 | mg/l | mg/l
SW5 | River Enbourne | 2024-07-29 | 0 | mg/l | 0 | 0 | 0 | 0.05 | TPH Ali Band >C7-C8 | <0.100 | TPH | Ali | Band | >C7-C8 | mg/l | mg/l
SW5 | River Enbourne | 2024-07-29 | 0 | mg/l | 0 | 0 | 0 | 0.05 | TPH Ali Band >C8-C10 | <0.100 | TPH | Ali | Band | >C8-C10 | mg/l | mg/l
SW5 | River Enbourne | 2024-07-29 | 0 | mg/l | 0 | 0 | 0 | 0.005 | TPH Aro Band >C10-C12 | <0.01 | TPH | Aro | Band | >C10-C12 | mg/l | mg/l
SW5 | River Enbourne | 2024-07-29 | 0 | mg/l | 0 | 0 | 0 | 0.005 | TPH Aro Band >C12-C16 | <0.01 | TPH | Aro | Band | >C12-C16 | mg/l | mg/l
SW5 | River Enbourne | 2024-07-29 | 0 | mg/l | 0 | 0 | 0 | 0.005 | TPH Aro Band >C16-C21 | <0.01 | TPH | Aro | Band | >C16-C21 | mg/l | mg/l
SW5 | River Enbourne | 2024-07-29 | 0 | mg/l | 0 | 0 | 0 | 0.005 | TPH Aro Band >C21-C35 | <0.01 | TPH | Aro | Band | >C21-C35 | mg/l | mg/l
SW5 | River Enbourne | 2024-07-29 | 0 | mg/l | 0 | 0 | 0 | 0.0025 | TPH Aro Band >C5-C7 | <0.005 | TPH | Aro | Band | >C5-C7 | mg/l | mg/l
SW5 | River Enbourne | 2024-07-29 | 0 | mg/l | 0 | 0 | 0 | 0.0025 | TPH Aro Band >C7-C8 | <0.005 | TPH | Aro | Band | >C7-C8 | mg/l | mg/l
SW5 | River Enbourne | 2024-07-29 | 0 | mg/l | 0 | 0 | 0 | 0.01 | TPH Aro Band >C8-C10 | <0.020 | TPH | Aro | Band | >C8-C10 | mg/l | mg/l
SW5 | River Enbourne | 2024-07-29 | 0 | mg/l | 0 | 0 | 0 | 0.025 | Trimethylphenols | <0.05 | Trimethylphenols | mg/l |  |  |  | mg/l
SW5 | River Enbourne | 2024-07-29 | 0 | mg/l | 0 | 0 | 0 | 0.001 | Zinc | <0.002 | Zinc | mg/l |  |  |  | mg/l
SW5 | River Enbourne | 2024-07-29 | 0 | mg/l | 1 | 0 | 0 | 0.013 | Zinc (Total) | 0.013 | Zinc | Total | mg/l |  |  | mg/l
SW5 | River Enbourne | 2024-06-24 | 0 | ug/l | 0 | 0 | 0 | 5e-06 | Acenaphthene | <0.01 | Acenaphthene | ug/l |  |  |  | ug/l
SW5 | River Enbourne | 2024-06-24 | 0 | ug/l | 0 | 0 | 0 | 5e-06 | Acenaphthylene | <0.01 | Acenaphthylene | ug/l |  |  |  | ug/l
SW5 | River Enbourne | 2024-06-24 | 0 | mg/l | 1 | 0 | 0 | 208 | Alkalinity | 208 | Alkalinity | mg/l |  |  |  | mg/l
SW5 | River Enbourne | 2024-06-24 | 0 | mg/l | 1 | 0 | 0 | 0.01 | Aluminium | 0.01 | Aluminium | mg/l |  |  |  | mg/l
SW5 | River Enbourne | 2024-06-24 | 0 | mg/l | 1 | 0 | 0 | 0.05 | Aluminium total | 0.05 | Aluminium | total | mg/l |  |  | mg/l
SW5 | River Enbourne | 2024-06-24 | 0 | mg/l | 1 | 0 | 0 | 0.03 | Ammoniacal Nitrogen | 0.03 | Ammoniacal | Nitrogen | mg/l |  |  | mg/l
SW5 | River Enbourne | 2024-06-24 | 0 | ug/l | 0 | 0 | 0 | 5e-06 | Anthracene | <0.01 | Anthracene | ug/l |  |  |  | ug/l
SW5 | River Enbourne | 2024-06-24 | 0 | mg/l | 0 | 0 | 0 | 0.0005 | Antimony | <0.001 | Antimony | mg/l |  |  |  | mg/l
SW5 | River Enbourne | 2024-06-24 | 0 | mg/l | 0 | 0 | 0 | 0.0005 | Antimony (total) | <0.001 | Antimony | total | mg/l |  |  | mg/l
SW5 | River Enbourne | 2024-06-24 | 0 | mg/l | 0 | 0 | 0 | 0.0005 | Arsenic | <0.001 | Arsenic | mg/l |  |  |  | mg/l
SW5 | River Enbourne | 2024-06-24 | 0 | mg/l | 1 | 0 | 0 | 0.001 | Arsenic (total) | 0.001 | Arsenic | total | mg/l |  |  | mg/l
SW5 | River Enbourne | 2024-06-24 | 0 | mg/l | 1 | 0 | 0 | 0.02 | Barium(Total) | 0.02 | Barium | Total | mg/l |  |  | mg/l
SW5 | River Enbourne | 2024-06-24 | 0 | mg/l | 1 | 0 | 0 | 0.02 | Barium | 0.02 | Barium | mg/l | mg/l |  |  | mg/l
SW5 | River Enbourne | 2024-06-24 | 0 | ug/l | 0 | 0 | 0 | 0.0005 | Benzene | <1 | Benzene | ug/l |  |  |  | ug/l
SW5 | River Enbourne | 2024-06-24 | 0 | ug/l | 0 | 0 | 0 | 5e-06 | Benzo-a-anthracene | <0.01 | Benzo-a-anthracene | ug/l |  |  |  | ug/l
SW5 | River Enbourne | 2024-06-24 | 0 | ug/l | 0 | 0 | 0 | 5e-06 | Benzo-a-pyrene | <0.01 | Benzo-a-pyrene | ug/l |  |  |  | ug/l
SW5 | River Enbourne | 2024-06-24 | 0 | ug/l | 0 | 0 | 0 | 5e-06 | Benzo-b-fluoranthene | <0.01 | Benzo-b-fluoranthene | ug/l |  |  |  | ug/l
SW5 | River Enbourne | 2024-06-24 | 0 | ug/l | 0 | 0 | 0 | 5e-06 | Benzo-ghi-perylene | <0.01 | Benzo-ghi-perylene | ug/l |  |  |  | ug/l
SW5 | River Enbourne | 2024-06-24 | 0 | ug/l | 0 | 0 | 0 | 5e-06 | Benzo-k-fluoranthene | <0.01 | Benzo-k-fluoranthene | ug/l |  |  |  | ug/l
SW5 | River Enbourne | 2024-06-24 | 0 | mg/l | 0 | 0 | 0 | 1e-05 | Cadmium | <0.00002 | Cadmium | mg/l |  |  |  | mg/l
SW5 | River Enbourne | 2024-06-24 | 0 | mg/l | 1 | 0 | 0 | 3e-05 | Cadmium (Total) | 3e-05 | Cadmium | Total | mg/l |  |  | mg/l
SW5 | River Enbourne | 2024-06-24 | 0 | mg/l | 1 | 0 | 0 | 93 | Calcium | 93 | Calcium | mg/l |  |  |  | mg/l
SW5 | River Enbourne | 2024-06-24 | 0 | mg/l | 1 | 0 | 0 | 103 | Calcium (total) | 103 | Calcium | total | mg/l |  |  | mg/l
SW5 | River Enbourne | 2024-06-24 | 0 | mg/l | 1 | 0 | 0 | 26 | Chloride | 26 | Chloride | mg/l |  |  |  | mg/l
SW5 | River Enbourne | 2024-06-24 | 0 | mg/l | 0 | 0 | 0 | 0.0005 | Chromium | <0.001 | Chromium | mg/l |  |  |  | mg/l
SW5 | River Enbourne | 2024-06-24 | 0 | mg/l | 0 | 0 | 0 | 0.0005 | Chromium total | <0.001 | Chromium | total | mg/l |  |  | mg/l
SW5 | River Enbourne | 2024-06-24 | 0 | ug/l | 0 | 0 | 0 | 5e-06 | Chrysene | <0.01 | Chrysene | ug/l |  |  |  | ug/l
SW5 | River Enbourne | 2024-06-24 | 0 | mg/l | 0 | 0 | 0 | 0.0005 | Copper | <0.001 | Copper | mg/l |  |  |  | mg/l
SW5 | River Enbourne | 2024-06-24 | 0 | mg/l | 1 | 0 | 0 | 0.001 | Copper (total) | 0.001 | Copper | total | mg/l |  |  | mg/l
SW5 | River Enbourne | 2024-06-24 | 0 | mg/l | 0 | 0 | 0 | 0.025 | Dimethylphenols | <0.05 | Dimethylphenols | mg/l |  |  |  | mg/l
SW5 | River Enbourne | 2024-06-24 | 0 |  | 1 | 0 | 0 | 11.7 | Dissolved Oxygen (mg O2/l) | 11.7 | Dissolved | Oxygen | mg | O2/l
SW5 | River Enbourne | 2024-06-24 | 0 |  | 1 | 0 | 0 | 546 | Electrical conductivity (us/cm) | 546 | Electrical | conductivity | us/cm
SW5 | River Enbourne | 2024-06-24 | 0 | ug/l | 0 | 0 | 0 | 0.00025 | Ethyl Benzene | <0.5 | Ethyl | Benzene | ug/l |  |  | ug/l
SW5 | River Enbourne | 2024-06-24 | 0 | ug/l | 1 | 0 | 0 | 1e-05 | Fluoranthene | 0.01 | Fluoranthene | ug/l |  |  |  | ug/l
SW5 | River Enbourne | 2024-06-24 | 0 | ug/l | 0 | 0 | 0 | 5e-06 | Fluorene | <0.01 | Fluorene | ug/l |  |  |  | ug/l
SW5 | River Enbourne | 2024-06-24 | 0 | mg/l | 1 | 0 | 0 | 0.1 | Fluoride | 0.1 | Fluoride | mg/l |  |  |  | mg/l
SW5 | River Enbourne | 2024-06-24 | 0 | mg/l | 0 | 0 | 0 | 0.05 | GRO (total) C5-C10 | <0.100 | GRO | total | C5-C10 | mg/l |  | mg/l
SW5 | River Enbourne | 2024-06-24 | 0 | ug/l | 0 | 0 | 0 | 5e-06 | Indeno-123-cd-pyrene | <0.01 | Indeno-123-cd-pyrene | ug/l |  |  |  | ug/l
SW5 | River Enbourne | 2024-06-24 | 0 | mg/l | 1 | 0 | 0 | 0.01 | Iron | 0.01 | Iron | mg/l |  |  |  | mg/l
SW5 | River Enbourne | 2024-06-24 | 0 | mg/l | 1 | 0 | 0 | 0.17 | Iron (total) | 0.17 | Iron | total | mg/l |  |  | mg/l
SW5 | River Enbourne | 2024-06-24 | 0 | mg/l | 0 | 0 | 0 | 0.0005 | Lead | <0.001 | Lead | mg/l |  |  |  | mg/l
SW5 | River Enbourne | 2024-06-24 | 0 | mg/l | 1 | 0 | 0 | 0.001 | Lead (total) | 0.001 | Lead | total | mg/l |  |  | mg/l
SW5 | River Enbourne | 2024-06-24 | 0 | ug/l | 0 | 0 | 0 | 0.0005 | M&P Xylene | <1 | M&P | Xylene | ug/l |  |  | ug/l
SW5 | River Enbourne | 2024-06-24 | 0 | mg/l | 1 | 0 | 0 | 3 | Magnesium | 3 | Magnesium | mg/l |  |  |  | mg/l
SW5 | River Enbourne | 2024-06-24 | 0 | mg/l | 1 | 0 | 0 | 3 | magnesium (total) | 3 | magnesium | total | mg/l |  |  | mg/l
SW5 | River Enbourne | 2024-06-24 | 0 | mg/l | 0 | 0 | 0 | 0.001 | Manganese | <0.002 | Manganese | mg/l |  |  |  | mg/l
SW5 | River Enbourne | 2024-06-24 | 0 | mg/l | 1 | 0 | 0 | 0.059 | Manganese total | 0.059 | Manganese | total | mg/l |  |  | mg/l
SW5 | River Enbourne | 2024-06-24 | 0 | mg/l | 0 | 0 | 0 | 1.5e-05 | Mercury | <0.00003 | Mercury | mg/l |  |  |  | mg/l
SW5 | River Enbourne | 2024-06-24 | 0 | mg/l | 0 | 0 | 0 | 1.5e-05 | Mercury Total | <0.00003 | Mercury | total | mg/l |  |  | mg/l
SW5 | River Enbourne | 2024-06-24 | 0 | mg/l | 0 | 0 | 0 | 0.025 | Methyl Phenols | <0.05 | Methyl | Phenols | mg/l |  |  | mg/l
SW5 | River Enbourne | 2024-06-24 | 0 | mg/l | 0 | 0 | 0 | 0.0005 | Molybdenum | <0.001 | Molybdenum | mg/l |  |  |  | mg/l
SW5 | River Enbourne | 2024-06-24 | 0 | mg/l | 0 | 0 | 0 | 0.0005 | Molybdenum (Total) | <0.001 | Molybdenum | Total | mg/l |  |  | mg/l
SW5 | River Enbourne | 2024-06-24 | 0 | ug/l | 0 | 0 | 0 | 5e-06 | Naphthalene | <0.01 | Naphthalene | ug/l |  |  |  | ug/l
SW5 | River Enbourne | 2024-06-24 | 0 | mg/l | 1 | 0 | 0 | 0.001 | Nickel | 0.001 | Nickel | mg/l |  |  |  | mg/l
SW5 | River Enbourne | 2024-06-24 | 0 | mg/l | 1 | 0 | 0 | 0.002 | Nickel Total | 0.002 | Nickel | Total | mg/l |  |  | mg/l
SW5 | River Enbourne | 2024-06-24 | 0 | mg/l | 1 | 0 | 0 | 4.8 | Nitrate-N | 4.8 | Nitrate-N | mg/l |  |  |  | mg/l
SW5 | River Enbourne | 2024-06-24 | 0 | mg/l | 0 | 0 | 0 | 0.005 | Nitrite-N | <0.01 | Nitrite-N | mg/l |  |  |  | mg/l
SW5 | River Enbourne | 2024-06-24 | 0 | mg/l | 1 | 0 | 0 | 0.09 | Orthophosphate | 0.09 | Orthophosphate | mg/l |  |  |  | mg/l
SW5 | River Enbourne | 2024-06-24 | 0 | ug/l | 0 | 0 | 0 | 0.0005 | O-Xylene | <1 | O-Xylene | ug/l |  |  |  | ug/l
SW5 | River Enbourne | 2024-06-24 | 0 |  | 1 | 0 | 0 | 8.3 | pH (liquid) (pH units) | 8.3 | pH | liquid | pH | units
SW5 | River Enbourne | 2024-06-24 | 0 | ug/l | 0 | 0 | 0 | 5e-06 | Phenanthrene | <0.01 | Phenanthrene | ug/l |  |  |  | ug/l
SW5 | River Enbourne | 2024-06-24 | 0 | mg/l | 0 | 0 | 0 | 0.025 | Phenols | <0.05 | Phenols | mg/l |  |  |  | mg/l
SW5 | River Enbourne | 2024-06-24 | 0 | mg/l | 0 | 0 | 0 | 0.1 | Phenols total | <0.20 | Phenols | total | mg/l |  |  | mg/l
SW5 | River Enbourne | 2024-06-24 | 0 | mg/l | 1 | 0 | 0 | 2 | Potassium | 2 | Potassium | mg/l |  |  |  | mg/l
SW5 | River Enbourne | 2024-06-24 | 0 | mg/l | 1 | 0 | 0 | 2 | Potassium (Total) | 2 | Potassium | Total | mg/l |  |  | mg/l
SW5 | River Enbourne | 2024-06-24 | 0 | ug/l | 1 | 0 | 0 | 1e-05 | Pyrene | 0.01 | Pyrene | ug/l |  |  |  | ug/l
SW5 | River Enbourne | 2024-06-24 | 0 | mg/l | 0 | 0 | 0 | 0.0005 | Selenium | <0.001 | Selenium | mg/l |  |  |  | mg/l
SW5 | River Enbourne | 2024-06-24 | 0 | mg/l | 0 | 0 | 0 | 0.0005 | Selenium total | <0.001 | Selenium | total | mg/l |  |  | mg/l
SW5 | River Enbourne | 2024-06-24 | 0 | mg/l | 1 | 0 | 0 | 12 | Sodium | 12 | Sodium | mg/l |  |  |  | mg/l
SW5 | River Enbourne | 2024-06-24 | 0 | mg/l | 1 | 0 | 0 | 13 | Sodium (total) | 13 | Sodium | total | mg/l |  |  | mg/l
SW5 | River Enbourne | 2024-06-24 | 0 | mg/l | 1 | 0 | 0 | 22 | Sulphate | 22 | Sulphate | mg/l |  |  |  | mg/l
SW5 | River Enbourne | 2024-06-24 | 0 | ug/l | 0 | 0 | 0 | 0.0005 | Toluene | <1 | Toluene | ug/l |  |  |  | ug/l
SW5 | River Enbourne | 2024-06-24 | 0 | mg/l | 0 | 0 | 0 | 0.005 | Total TPH >C8-C40 (Aliphatic) | <0.01 | Total | TPH | >C8-C40 | Aliphatic | mg/l | mg/l
SW5 | River Enbourne | 2024-06-24 | 0 | mg/l | 0 | 0 | 0 | 0.005 | Total TPH >C8-C40 (Aromatic) | <0.01 | Total | TPH | >C8-C40 | Aromatic | mg/l | mg/l
SW5 | River Enbourne | 2024-06-24 | 0 | mg/l | 0 | 0 | 0 | 0.005 | TPH (C10-C40) | <0.01 | TPH | C10-C40 | mg/l |  |  | mg/l
SW5 | River Enbourne | 2024-06-24 | 0 | mg/l | 0 | 0 | 0 | 0.005 | TPH Ali Band >C10-C12 | <0.01 | TPH | Ali | Band | >C10-C12 | mg/l | mg/l
SW5 | River Enbourne | 2024-06-24 | 0 | mg/l | 0 | 0 | 0 | 0.005 | TPH Ali Band >C12-C16 | <0.01 | TPH | Ali | Band | >C12-C16 | mg/l | mg/l
SW5 | River Enbourne | 2024-06-24 | 0 | mg/l | 0 | 0 | 0 | 0.005 | TPH Ali Band >C16-C21 | <0.01 | TPH | Ali | Band | >C16-C21 | mg/l | mg/l
SW5 | River Enbourne | 2024-06-24 | 0 | mg/l | 0 | 0 | 0 | 0.005 | TPH Ali Band >C21-C35 | <0.01 | TPH | Ali | Band | >C21-C35 | mg/l | mg/l
SW5 | River Enbourne | 2024-06-24 | 0 | mg/l | 0 | 0 | 0 | 0.05 | TPH Ali Band >C5-C6 | <0.100 | TPH | Ali | Band | >C5-C6 | mg/l | mg/l
SW5 | River Enbourne | 2024-06-24 | 0 | mg/l | 0 | 0 | 0 | 0.05 | TPH Ali Band >C6-C7 | <0.100 | TPH | Ali | Band | >C6-C7 | mg/l | mg/l
SW5 | River Enbourne | 2024-06-24 | 0 | mg/l | 0 | 0 | 0 | 0.05 | TPH Ali Band >C7-C8 | <0.100 | TPH | Ali | Band | >C7-C8 | mg/l | mg/l
SW5 | River Enbourne | 2024-06-24 | 0 | mg/l | 0 | 0 | 0 | 0.05 | TPH Ali Band >C8-C10 | <0.100 | TPH | Ali | Band | >C8-C10 | mg/l | mg/l
SW5 | River Enbourne | 2024-06-24 | 0 | mg/l | 0 | 0 | 0 | 0.005 | TPH Aro Band >C10-C12 | <0.01 | TPH | Aro | Band | >C10-C12 | mg/l | mg/l
SW5 | River Enbourne | 2024-06-24 | 0 | mg/l | 0 | 0 | 0 | 0.005 | TPH Aro Band >C12-C16 | <0.01 | TPH | Aro | Band | >C12-C16 | mg/l | mg/l
SW5 | River Enbourne | 2024-06-24 | 0 | mg/l | 0 | 0 | 0 | 0.005 | TPH Aro Band >C16-C21 | <0.01 | TPH | Aro | Band | >C16-C21 | mg/l | mg/l
SW5 | River Enbourne | 2024-06-24 | 0 | mg/l | 0 | 0 | 0 | 0.005 | TPH Aro Band >C21-C35 | <0.01 | TPH | Aro | Band | >C21-C35 | mg/l | mg/l
SW5 | River Enbourne | 2024-06-24 | 0 | mg/l | 0 | 0 | 0 | 0.0025 | TPH Aro Band >C5-C7 | <0.005 | TPH | Aro | Band | >C5-C7 | mg/l | mg/l
SW5 | River Enbourne | 2024-06-24 | 0 | mg/l | 0 | 0 | 0 | 0.0025 | TPH Aro Band >C7-C8 | <0.005 | TPH | Aro | Band | >C7-C8 | mg/l | mg/l
SW5 | River Enbourne | 2024-06-24 | 0 | mg/l | 0 | 0 | 0 | 0.01 | TPH Aro Band >C8-C10 | <0.020 | TPH | Aro | Band | >C8-C10 | mg/l | mg/l
SW5 | River Enbourne | 2024-06-24 | 0 | mg/l | 0 | 0 | 0 | 0.025 | Trimethylphenols | <0.05 | Trimethylphenols | mg/l |  |  |  | mg/l
SW5 | River Enbourne | 2024-06-24 | 0 | mg/l | 0 | 0 | 0 | 0.001 | Zinc | <0.002 | Zinc | mg/l |  |  |  | mg/l
SW5 | River Enbourne | 2024-06-24 | 0 | mg/l | 1 | 0 | 0 | 0.009 | Zinc (Total) | 0.009 | Zinc | Total | mg/l |  |  | mg/l
SW5 | River Enbourne | 2024-05-30 | 0 | ug/l | 0 | 0 | 0 | 5e-06 | Acenaphthene | <0.01 | Acenaphthene | ug/l |  |  |  | ug/l
SW5 | River Enbourne | 2024-05-30 | 0 | ug/l | 0 | 0 | 0 | 5e-06 | Acenaphthylene | <0.01 | Acenaphthylene | ug/l |  |  |  | ug/l
SW5 | River Enbourne | 2024-05-30 | 0 | mg/l | 1 | 0 | 0 | 168 | Alkalinity | 168 | Alkalinity | mg/l |  |  |  | mg/l
SW5 | River Enbourne | 2024-05-30 | 0 | mg/l | 1 | 0 | 0 | 0.01 | Aluminium | 0.01 | Aluminium | mg/l |  |  |  | mg/l
SW5 | River Enbourne | 2024-05-30 | 0 | mg/l | 1 | 0 | 0 | 0.07 | Aluminium total | 0.07 | Aluminium | total | mg/l |  |  | mg/l
SW5 | River Enbourne | 2024-05-30 | 0 | mg/l | 0 | 0 | 0 | 0.005 | Ammoniacal Nitrogen | <0.01 | Ammoniacal | Nitrogen | mg/l |  |  | mg/l
SW5 | River Enbourne | 2024-05-30 | 0 | ug/l | 0 | 0 | 0 | 5e-06 | Anthracene | <0.01 | Anthracene | ug/l |  |  |  | ug/l
SW5 | River Enbourne | 2024-05-30 | 0 | mg/l | 0 | 0 | 0 | 0.0005 | Antimony | <0.001 | Antimony | mg/l |  |  |  | mg/l
SW5 | River Enbourne | 2024-05-30 | 0 | mg/l | 0 | 0 | 0 | 0.0005 | Antimony (total) | <0.001 | Antimony | total | mg/l |  |  | mg/l
SW5 | River Enbourne | 2024-05-30 | 0 | mg/l | 0 | 0 | 0 | 0.0005 | Arsenic | <0.001 | Arsenic | mg/l |  |  |  | mg/l
SW5 | River Enbourne | 2024-05-30 | 0 | mg/l | 0 | 0 | 0 | 0.0005 | Arsenic (total) | <0.001 | Arsenic | total | mg/l |  |  | mg/l
SW5 | River Enbourne | 2024-05-30 | 0 | mg/l | 1 | 0 | 0 | 0.02 | Barium(Total) | 0.02 | Barium | Total | mg/l |  |  | mg/l
SW5 | River Enbourne | 2024-05-30 | 0 | mg/l | 1 | 0 | 0 | 0.02 | Barium | 0.02 | Barium | mg/l | mg/l |  |  | mg/l
SW5 | River Enbourne | 2024-05-30 | 0 | ug/l | 0 | 0 | 0 | 0.0025 | Benzene | <5 | Benzene | ug/l |  |  |  | ug/l
SW5 | River Enbourne | 2024-05-30 | 0 | ug/l | 0 | 0 | 0 | 5e-06 | Benzo-a-anthracene | <0.01 | Benzo-a-anthracene | ug/l |  |  |  | ug/l
SW5 | River Enbourne | 2024-05-30 | 0 | ug/l | 0 | 0 | 0 | 5e-06 | Benzo-a-pyrene | <0.01 | Benzo-a-pyrene | ug/l |  |  |  | ug/l
SW5 | River Enbourne | 2024-05-30 | 0 | ug/l | 0 | 0 | 0 | 5e-06 | Benzo-b-fluoranthene | <0.01 | Benzo-b-fluoranthene | ug/l |  |  |  | ug/l
SW5 | River Enbourne | 2024-05-30 | 0 | ug/l | 0 | 0 | 0 | 5e-06 | Benzo-ghi-perylene | <0.01 | Benzo-ghi-perylene | ug/l |  |  |  | ug/l
SW5 | River Enbourne | 2024-05-30 | 0 | ug/l | 0 | 0 | 0 | 5e-06 | Benzo-k-fluoranthene | <0.01 | Benzo-k-fluoranthene | ug/l |  |  |  | ug/l
SW5 | River Enbourne | 2024-05-30 | 0 | mg/l | 0 | 0 | 0 | 1e-05 | Cadmium | <0.00002 | Cadmium | mg/l |  |  |  | mg/l
SW5 | River Enbourne | 2024-05-30 | 0 | mg/l | 0 | 0 | 0 | 1e-05 | Cadmium (Total) | <0.00002 | Cadmium | Total | mg/l |  |  | mg/l
SW5 | River Enbourne | 2024-05-30 | 0 | mg/l | 1 | 0 | 0 | 85 | Calcium | 85 | Calcium | mg/l |  |  |  | mg/l
SW5 | River Enbourne | 2024-05-30 | 0 | mg/l | 1 | 0 | 0 | 86 | Calcium (total) | 86 | Calcium | total | mg/l |  |  | mg/l
SW5 | River Enbourne | 2024-05-30 | 0 | mg/l | 1 | 0 | 0 | 24 | Chloride | 24 | Chloride | mg/l |  |  |  | mg/l
SW5 | River Enbourne | 2024-05-30 | 0 | mg/l | 0 | 0 | 0 | 0.0005 | Chromium | <0.001 | Chromium | mg/l |  |  |  | mg/l
SW5 | River Enbourne | 2024-05-30 | 0 | mg/l | 0 | 0 | 0 | 0.0005 | Chromium total | <0.001 | Chromium | total | mg/l |  |  | mg/l
SW5 | River Enbourne | 2024-05-30 | 0 | ug/l | 0 | 0 | 0 | 5e-06 | Chrysene | <0.01 | Chrysene | ug/l |  |  |  | ug/l
SW5 | River Enbourne | 2024-05-30 | 0 | mg/l | 0 | 0 | 0 | 0.0005 | Copper | <0.001 | Copper | mg/l |  |  |  | mg/l
SW5 | River Enbourne | 2024-05-30 | 0 | mg/l | 0 | 0 | 0 | 0.0005 | Copper (total) | <0.001 | Copper | total | mg/l |  |  | mg/l
SW5 | River Enbourne | 2024-05-30 | 0 | mg/l | 0 | 0 | 0 | 0.025 | Dimethylphenols | <0.05 | Dimethylphenols | mg/l |  |  |  | mg/l
SW5 | River Enbourne | 2024-05-30 | 0 |  | 1 | 0 | 0 | 11.3 | Dissolved Oxygen (mg O2/l) | 11.3 | Dissolved | Oxygen | mg | O2/l
SW5 | River Enbourne | 2024-05-30 | 0 |  | 1 | 0 | 0 | 475 | Electrical conductivity (us/cm) | 475 | Electrical | conductivity | us/cm
SW5 | River Enbourne | 2024-05-30 | 0 | ug/l | 0 | 0 | 0 | 0.0025 | Ethyl Benzene | <5 | Ethyl | Benzene | ug/l |  |  | ug/l
SW5 | River Enbourne | 2024-05-30 | 0 | ug/l | 0 | 0 | 0 | 5e-06 | Fluoranthene | <0.01 | Fluoranthene | ug/l |  |  |  | ug/l
SW5 | River Enbourne | 2024-05-30 | 0 | ug/l | 0 | 0 | 0 | 5e-06 | Fluorene | <0.01 | Fluorene | ug/l |  |  |  | ug/l
SW5 | River Enbourne | 2024-05-30 | 0 | mg/l | 1 | 0 | 0 | 0.1 | Fluoride | 0.1 | Fluoride | mg/l |  |  |  | mg/l
SW5 | River Enbourne | 2024-05-30 | 0 | mg/l | 0 | 0 | 0 | 0.05 | GRO (total) C5-C10 | <0.100 | GRO | total | C5-C10 | mg/l |  | mg/l
SW5 | River Enbourne | 2024-05-30 | 0 | ug/l | 0 | 0 | 0 | 5e-06 | Indeno-123-cd-pyrene | <0.01 | Indeno-123-cd-pyrene | ug/l |  |  |  | ug/l
SW5 | River Enbourne | 2024-05-30 | 0 | mg/l | 1 | 0 | 0 | 0.05 | Iron | 0.05 | Iron | mg/l |  |  |  | mg/l
SW5 | River Enbourne | 2024-05-30 | 0 | mg/l | 1 | 0 | 0 | 0.63 | Iron (total) | 0.63 | Iron | total | mg/l |  |  | mg/l
SW5 | River Enbourne | 2024-05-30 | 0 | mg/l | 0 | 0 | 0 | 0.0005 | Lead | <0.001 | Lead | mg/l |  |  |  | mg/l
SW5 | River Enbourne | 2024-05-30 | 0 | mg/l | 0 | 0 | 0 | 0.0005 | Lead (total) | <0.001 | Lead | total | mg/l |  |  | mg/l
SW5 | River Enbourne | 2024-05-30 | 0 | ug/l | 0 | 0 | 0 | 0.005 | M&P Xylene | <10 | M&P | Xylene | ug/l |  |  | ug/l
SW5 | River Enbourne | 2024-05-30 | 0 | mg/l | 1 | 0 | 0 | 4 | Magnesium | 4 | Magnesium | mg/l |  |  |  | mg/l
SW5 | River Enbourne | 2024-05-30 | 0 | mg/l | 1 | 0 | 0 | 4 | magnesium (total) | 4 | magnesium | total | mg/l |  |  | mg/l
SW5 | River Enbourne | 2024-05-30 | 0 | mg/l | 1 | 0 | 0 | 0.008 | Manganese | 0.008 | Manganese | mg/l |  |  |  | mg/l
SW5 | River Enbourne | 2024-05-30 | 0 | mg/l | 1 | 0 | 0 | 0.011 | Manganese total | 0.011 | Manganese | total | mg/l |  |  | mg/l
SW5 | River Enbourne | 2024-05-30 | 0 | mg/l | 0 | 0 | 0 | 1.5e-05 | Mercury | <0.00003 | Mercury | mg/l |  |  |  | mg/l
SW5 | River Enbourne | 2024-05-30 | 0 | mg/l | 0 | 0 | 0 | 1.5e-05 | Mercury Total | <0.00003 | Mercury | total | mg/l |  |  | mg/l
SW5 | River Enbourne | 2024-05-30 | 0 | mg/l | 0 | 0 | 0 | 0.025 | Methyl Phenols | <0.05 | Methyl | Phenols | mg/l |  |  | mg/l
SW5 | River Enbourne | 2024-05-30 | 0 | mg/l | 0 | 0 | 0 | 0.0005 | Molybdenum | <0.001 | Molybdenum | mg/l |  |  |  | mg/l
SW5 | River Enbourne | 2024-05-30 | 0 | mg/l | 0 | 0 | 0 | 0.0005 | Molybdenum (Total) | <0.001 | Molybdenum | Total | mg/l |  |  | mg/l
SW5 | River Enbourne | 2024-05-30 | 0 | ug/l | 0 | 0 | 0 | 5e-06 | Naphthalene | <0.01 | Naphthalene | ug/l |  |  |  | ug/l
SW5 | River Enbourne | 2024-05-30 | 0 | mg/l | 1 | 0 | 0 | 0.002 | Nickel | 0.002 | Nickel | mg/l |  |  |  | mg/l
SW5 | River Enbourne | 2024-05-30 | 0 | mg/l | 1 | 0 | 0 | 0.002 | Nickel Total | 0.002 | Nickel | Total | mg/l |  |  | mg/l
SW5 | River Enbourne | 2024-05-30 | 0 | mg/l | 1 | 0 | 0 | 4.2 | Nitrate-N | 4.2 | Nitrate-N | mg/l |  |  |  | mg/l
SW5 | River Enbourne | 2024-05-30 | 0 | mg/l | 0 | 0 | 0 | 0.005 | Nitrite-N | <0.01 | Nitrite-N | mg/l |  |  |  | mg/l
SW5 | River Enbourne | 2024-05-30 | 0 | ug/l | 0 | 0 | 0 | 0.0025 | O-Xylene | <5 | O-Xylene | ug/l |  |  |  | ug/l
SW5 | River Enbourne | 2024-05-30 | 0 |  | 1 | 0 | 0 | 8 | pH (liquid) (pH units) | 8 | pH | liquid | pH | units
SW5 | River Enbourne | 2024-05-30 | 0 | ug/l | 0 | 0 | 0 | 5e-06 | Phenanthrene | <0.01 | Phenanthrene | ug/l |  |  |  | ug/l
SW5 | River Enbourne | 2024-05-30 | 0 | mg/l | 0 | 0 | 0 | 0.025 | Phenols | <0.05 | Phenols | mg/l |  |  |  | mg/l
SW5 | River Enbourne | 2024-05-30 | 0 | mg/l | 0 | 0 | 0 | 0.1 | Phenols total | <0.20 | Phenols | total | mg/l |  |  | mg/l
SW5 | River Enbourne | 2024-05-30 | 0 | mg/l | 1 | 0 | 0 | 0.07 | Phosphorus as P | 0.07 | Phosphorus | as | P | mg/l |  | mg/l
SW5 | River Enbourne | 2024-05-30 | 0 | mg/l | 1 | 0 | 0 | 2 | Potassium | 2 | Potassium | mg/l |  |  |  | mg/l
SW5 | River Enbourne | 2024-05-30 | 0 | mg/l | 1 | 0 | 0 | 2 | Potassium (Total) | 2 | Potassium | Total | mg/l |  |  | mg/l
SW5 | River Enbourne | 2024-05-30 | 0 | ug/l | 0 | 0 | 0 | 5e-06 | Pyrene | <0.01 | Pyrene | ug/l |  |  |  | ug/l
SW5 | River Enbourne | 2024-05-30 | 0 | mg/l | 0 | 0 | 0 | 0.0005 | Selenium | <0.001 | Selenium | mg/l |  |  |  | mg/l
SW5 | River Enbourne | 2024-05-30 | 0 | mg/l | 0 | 0 | 0 | 0.0005 | Selenium total | <0.001 | Selenium | total | mg/l |  |  | mg/l
SW5 | River Enbourne | 2024-05-30 | 0 | mg/l | 1 | 0 | 0 | 11 | Sodium | 11 | Sodium | mg/l |  |  |  | mg/l
SW5 | River Enbourne | 2024-05-30 | 0 | mg/l | 1 | 0 | 0 | 11 | Sodium (total) | 11 | Sodium | total | mg/l |  |  | mg/l
SW5 | River Enbourne | 2024-05-30 | 0 | mg/l | 1 | 0 | 0 | 21 | Sulphate | 21 | Sulphate | mg/l |  |  |  | mg/l
SW5 | River Enbourne | 2024-05-30 | 0 | ug/l | 0 | 0 | 0 | 0.0025 | Toluene | <5 | Toluene | ug/l |  |  |  | ug/l
SW5 | River Enbourne | 2024-05-30 | 0 | mg/l | 0 | 0 | 0 | 0.005 | Total TPH >C8-C40 (Aliphatic) | <0.01 | Total | TPH | >C8-C40 | Aliphatic | mg/l | mg/l
SW5 | River Enbourne | 2024-05-30 | 0 | mg/l | 0 | 0 | 0 | 0.005 | Total TPH >C8-C40 (Aromatic) | <0.01 | Total | TPH | >C8-C40 | Aromatic | mg/l | mg/l
SW5 | River Enbourne | 2024-05-30 | 0 | mg/l | 1 | 0 | 0 | 0.01 | TPH (C10-C40) | 0.01 | TPH | C10-C40 | mg/l |  |  | mg/l
SW5 | River Enbourne | 2024-05-30 | 0 | mg/l | 0 | 0 | 0 | 0.005 | TPH Ali Band >C10-C12 | <0.01 | TPH | Ali | Band | >C10-C12 | mg/l | mg/l
SW5 | River Enbourne | 2024-05-30 | 0 | mg/l | 0 | 0 | 0 | 0.005 | TPH Ali Band >C12-C16 | <0.01 | TPH | Ali | Band | >C12-C16 | mg/l | mg/l
SW5 | River Enbourne | 2024-05-30 | 0 | mg/l | 0 | 0 | 0 | 0.005 | TPH Ali Band >C16-C21 | <0.01 | TPH | Ali | Band | >C16-C21 | mg/l | mg/l
SW5 | River Enbourne | 2024-05-30 | 0 | mg/l | 0 | 0 | 0 | 0.005 | TPH Ali Band >C21-C35 | <0.01 | TPH | Ali | Band | >C21-C35 | mg/l | mg/l
SW5 | River Enbourne | 2024-05-30 | 0 | mg/l | 0 | 0 | 0 | 0.05 | TPH Ali Band >C5-C6 | <0.100 | TPH | Ali | Band | >C5-C6 | mg/l | mg/l
SW5 | River Enbourne | 2024-05-30 | 0 | mg/l | 0 | 0 | 0 | 0.05 | TPH Ali Band >C6-C7 | <0.100 | TPH | Ali | Band | >C6-C7 | mg/l | mg/l
SW5 | River Enbourne | 2024-05-30 | 0 | mg/l | 0 | 0 | 0 | 0.05 | TPH Ali Band >C7-C8 | <0.100 | TPH | Ali | Band | >C7-C8 | mg/l | mg/l
SW5 | River Enbourne | 2024-05-30 | 0 | mg/l | 0 | 0 | 0 | 0.05 | TPH Ali Band >C8-C10 | <0.100 | TPH | Ali | Band | >C8-C10 | mg/l | mg/l
SW5 | River Enbourne | 2024-05-30 | 0 | mg/l | 0 | 0 | 0 | 0.005 | TPH Aro Band >C10-C12 | <0.01 | TPH | Aro | Band | >C10-C12 | mg/l | mg/l
SW5 | River Enbourne | 2024-05-30 | 0 | mg/l | 0 | 0 | 0 | 0.005 | TPH Aro Band >C12-C16 | <0.01 | TPH | Aro | Band | >C12-C16 | mg/l | mg/l
SW5 | River Enbourne | 2024-05-30 | 0 | mg/l | 0 | 0 | 0 | 0.005 | TPH Aro Band >C16-C21 | <0.01 | TPH | Aro | Band | >C16-C21 | mg/l | mg/l
SW5 | River Enbourne | 2024-05-30 | 0 | mg/l | 0 | 0 | 0 | 0.005 | TPH Aro Band >C21-C35 | <0.01 | TPH | Aro | Band | >C21-C35 | mg/l | mg/l
SW5 | River Enbourne | 2024-05-30 | 0 | mg/l | 0 | 0 | 0 | 0.0025 | TPH Aro Band >C5-C7 | <0.005 | TPH | Aro | Band | >C5-C7 | mg/l | mg/l
SW5 | River Enbourne | 2024-05-30 | 0 | mg/l | 0 | 0 | 0 | 0.0025 | TPH Aro Band >C7-C8 | <0.005 | TPH | Aro | Band | >C7-C8 | mg/l | mg/l
SW5 | River Enbourne | 2024-05-30 | 0 | mg/l | 0 | 0 | 0 | 0.01 | TPH Aro Band >C8-C10 | <0.020 | TPH | Aro | Band | >C8-C10 | mg/l | mg/l
SW5 | River Enbourne | 2024-05-30 | 0 | mg/l | 0 | 0 | 0 | 0.025 | Trimethylphenols | <0.05 | Trimethylphenols | mg/l |  |  |  | mg/l
SW5 | River Enbourne | 2024-05-30 | 0 | mg/l | 1 | 0 | 0 | 0.003 | Zinc | 0.003 | Zinc | mg/l |  |  |  | mg/l
SW5 | River Enbourne | 2024-05-30 | 0 | mg/l | 1 | 0 | 0 | 0.008 | Zinc (Total) | 0.008 | Zinc | Total | mg/l |  |  | mg/l
SW5 | River Enbourne | 2024-04-23 | 0 | ug/l | 0 | 0 | 0 | 5e-06 | Acenaphthene | <0.01 | Acenaphthene | ug/l |  |  |  | ug/l
SW5 | River Enbourne | 2024-04-23 | 0 | ug/l | 0 | 0 | 0 | 5e-06 | Acenaphthylene | <0.01 | Acenaphthylene | ug/l |  |  |  | ug/l
SW5 | River Enbourne | 2024-04-23 | 0 | mg/l | 1 | 0 | 0 | 174 | Alkalinity | 174 | Alkalinity | mg/l |  |  |  | mg/l
SW5 | River Enbourne | 2024-04-23 | 0 | mg/l | 1 | 0 | 0 | 0.01 | Aluminium | 0.01 | Aluminium | mg/l |  |  |  | mg/l
SW5 | River Enbourne | 2024-04-23 | 0 | mg/l | 1 | 0 | 0 | 0.09 | Aluminium total | 0.09 | Aluminium | total | mg/l |  |  | mg/l
SW5 | River Enbourne | 2024-04-23 | 0 | mg/l | 0 | 0 | 0 | 0.005 | Ammoniacal Nitrogen | <0.01 | Ammoniacal | Nitrogen | mg/l |  |  | mg/l
SW5 | River Enbourne | 2024-04-23 | 0 | ug/l | 0 | 0 | 0 | 5e-06 | Anthracene | <0.01 | Anthracene | ug/l |  |  |  | ug/l
SW5 | River Enbourne | 2024-04-23 | 0 | mg/l | 0 | 0 | 0 | 0.0005 | Antimony | <0.001 | Antimony | mg/l |  |  |  | mg/l
SW5 | River Enbourne | 2024-04-23 | 0 | mg/l | 0 | 0 | 0 | 0.0005 | Antimony (total) | <0.001 | Antimony | total | mg/l |  |  | mg/l
SW5 | River Enbourne | 2024-04-23 | 0 | mg/l | 0 | 0 | 0 | 0.0005 | Arsenic | <0.001 | Arsenic | mg/l |  |  |  | mg/l
SW5 | River Enbourne | 2024-04-23 | 0 | mg/l | 0 | 0 | 0 | 0.0005 | Arsenic (total) | <0.001 | Arsenic | total | mg/l |  |  | mg/l
SW5 | River Enbourne | 2024-04-23 | 0 | mg/l | 1 | 0 | 0 | 0.02 | Barium(Total) | 0.02 | Barium | Total | mg/l |  |  | mg/l
SW5 | River Enbourne | 2024-04-23 | 0 | mg/l | 1 | 0 | 0 | 0.02 | Barium | 0.02 | Barium | mg/l | mg/l |  |  | mg/l
SW5 | River Enbourne | 2024-04-23 | 0 | ug/l | 0 | 0 | 0 | 0.0005 | Benzene | <1 | Benzene | ug/l |  |  |  | ug/l
SW5 | River Enbourne | 2024-04-23 | 0 | ug/l | 0 | 0 | 0 | 5e-06 | Benzo-a-anthracene | <0.01 | Benzo-a-anthracene | ug/l |  |  |  | ug/l
SW5 | River Enbourne | 2024-04-23 | 0 | ug/l | 0 | 0 | 0 | 5e-06 | Benzo-a-pyrene | <0.01 | Benzo-a-pyrene | ug/l |  |  |  | ug/l
SW5 | River Enbourne | 2024-04-23 | 0 | ug/l | 0 | 0 | 0 | 5e-06 | Benzo-b-fluoranthene | <0.01 | Benzo-b-fluoranthene | ug/l |  |  |  | ug/l
SW5 | River Enbourne | 2024-04-23 | 0 | ug/l | 0 | 0 | 0 | 5e-06 | Benzo-ghi-perylene | <0.01 | Benzo-ghi-perylene | ug/l |  |  |  | ug/l
SW5 | River Enbourne | 2024-04-23 | 0 | ug/l | 0 | 0 | 0 | 5e-06 | Benzo-k-fluoranthene | <0.01 | Benzo-k-fluoranthene | ug/l |  |  |  | ug/l
SW5 | River Enbourne | 2024-04-23 | 0 | mg/l | 0 | 0 | 0 | 1e-05 | Cadmium | <0.00002 | Cadmium | mg/l |  |  |  | mg/l
SW5 | River Enbourne | 2024-04-23 | 0 | mg/l | 1 | 0 | 0 | 4e-05 | Cadmium (Total) | 4e-05 | Cadmium | Total | mg/l |  |  | mg/l
SW5 | River Enbourne | 2024-04-23 | 0 | mg/l | 1 | 0 | 0 | 91 | Calcium | 91 | Calcium | mg/l |  |  |  | mg/l
SW5 | River Enbourne | 2024-04-23 | 0 | mg/l | 1 | 0 | 0 | 90 | Calcium (total) | 90 | Calcium | total | mg/l |  |  | mg/l
SW5 | River Enbourne | 2024-04-23 | 0 | mg/l | 1 | 0 | 0 | 22 | Chloride | 22 | Chloride | mg/l |  |  |  | mg/l
SW5 | River Enbourne | 2024-04-23 | 0 | mg/l | 0 | 0 | 0 | 0.0005 | Chromium | <0.001 | Chromium | mg/l |  |  |  | mg/l
SW5 | River Enbourne | 2024-04-23 | 0 | mg/l | 0 | 0 | 0 | 0.0005 | Chromium total | <0.001 | Chromium | total | mg/l |  |  | mg/l
SW5 | River Enbourne | 2024-04-23 | 0 | ug/l | 0 | 0 | 0 | 5e-06 | Chrysene | <0.01 | Chrysene | ug/l |  |  |  | ug/l
SW5 | River Enbourne | 2024-04-23 | 0 | mg/l | 1 | 0 | 0 | 0.001 | Copper | 0.001 | Copper | mg/l |  |  |  | mg/l
SW5 | River Enbourne | 2024-04-23 | 0 | mg/l | 1 | 0 | 0 | 0.001 | Copper (total) | 0.001 | Copper | total | mg/l |  |  | mg/l
SW5 | River Enbourne | 2024-04-23 | 0 | mg/l | 0 | 0 | 0 | 0.025 | Dimethylphenols | <0.05 | Dimethylphenols | mg/l |  |  |  | mg/l
SW5 | River Enbourne | 2024-04-23 | 0 |  | 1 | 0 | 0 | 14.3 | Dissolved Oxygen (mg O2/l) | 14.3 | Dissolved | Oxygen | mg | O2/l
SW5 | River Enbourne | 2024-04-23 | 0 |  | 1 | 0 | 0 | 483 | Electrical conductivity (us/cm) | 483 | Electrical | conductivity | us/cm
SW5 | River Enbourne | 2024-04-23 | 0 | ug/l | 0 | 0 | 0 | 0.00025 | Ethyl Benzene | <0.5 | Ethyl | Benzene | ug/l |  |  | ug/l
SW5 | River Enbourne | 2024-04-23 | 0 | ug/l | 0 | 0 | 0 | 5e-06 | Fluoranthene | <0.01 | Fluoranthene | ug/l |  |  |  | ug/l
SW5 | River Enbourne | 2024-04-23 | 0 | ug/l | 0 | 0 | 0 | 5e-06 | Fluorene | <0.01 | Fluorene | ug/l |  |  |  | ug/l
SW5 | River Enbourne | 2024-04-23 | 0 | mg/l | 1 | 0 | 0 | 0.1 | Fluoride | 0.1 | Fluoride | mg/l |  |  |  | mg/l
SW5 | River Enbourne | 2024-04-23 | 0 | mg/l | 0 | 0 | 0 | 0.05 | GRO (total) C5-C10 | <0.100 | GRO | total | C5-C10 | mg/l |  | mg/l
SW5 | River Enbourne | 2024-04-23 | 0 | ug/l | 0 | 0 | 0 | 5e-06 | Indeno-123-cd-pyrene | <0.01 | Indeno-123-cd-pyrene | ug/l |  |  |  | ug/l
SW5 | River Enbourne | 2024-04-23 | 0 | mg/l | 1 | 0 | 0 | 0.03 | Iron | 0.03 | Iron | mg/l |  |  |  | mg/l
SW5 | River Enbourne | 2024-04-23 | 0 | mg/l | 1 | 0 | 0 | 0.44 | Iron (total) | 0.44 | Iron | total | mg/l |  |  | mg/l
SW5 | River Enbourne | 2024-04-23 | 0 | mg/l | 0 | 0 | 0 | 0.0005 | Lead | <0.001 | Lead | mg/l |  |  |  | mg/l
SW5 | River Enbourne | 2024-04-23 | 0 | mg/l | 0 | 0 | 0 | 0.0005 | Lead (total) | <0.001 | Lead | total | mg/l |  |  | mg/l
SW5 | River Enbourne | 2024-04-23 | 0 | ug/l | 0 | 0 | 0 | 0.0005 | M&P Xylene | <1 | M&P | Xylene | ug/l |  |  | ug/l
SW5 | River Enbourne | 2024-04-23 | 0 | mg/l | 1 | 0 | 0 | 4 | Magnesium | 4 | Magnesium | mg/l |  |  |  | mg/l
SW5 | River Enbourne | 2024-04-23 | 0 | mg/l | 1 | 0 | 0 | 4 | magnesium (total) | 4 | magnesium | total | mg/l |  |  | mg/l
SW5 | River Enbourne | 2024-04-23 | 0 | mg/l | 1 | 0 | 0 | 0.008 | Manganese | 0.008 | Manganese | mg/l |  |  |  | mg/l
SW5 | River Enbourne | 2024-04-23 | 0 | mg/l | 1 | 0 | 0 | 0.017 | Manganese total | 0.017 | Manganese | total | mg/l |  |  | mg/l
SW5 | River Enbourne | 2024-04-23 | 0 | mg/l | 0 | 0 | 0 | 1.5e-05 | Mercury | <0.00003 | Mercury | mg/l |  |  |  | mg/l
SW5 | River Enbourne | 2024-04-23 | 0 | mg/l | 0 | 0 | 0 | 1.5e-05 | Mercury Total | <0.00003 | Mercury | total | mg/l |  |  | mg/l
SW5 | River Enbourne | 2024-04-23 | 0 | mg/l | 0 | 0 | 0 | 0.025 | Methyl Phenols | <0.05 | Methyl | Phenols | mg/l |  |  | mg/l
SW5 | River Enbourne | 2024-04-23 | 0 | mg/l | 0 | 0 | 0 | 0.0005 | Molybdenum | <0.001 | Molybdenum | mg/l |  |  |  | mg/l
SW5 | River Enbourne | 2024-04-23 | 0 | mg/l | 0 | 0 | 0 | 0.0005 | Molybdenum (Total) | <0.001 | Molybdenum | Total | mg/l |  |  | mg/l
SW5 | River Enbourne | 2024-04-23 | 0 | ug/l | 0 | 0 | 0 | 5e-06 | Naphthalene | <0.01 | Naphthalene | ug/l |  |  |  | ug/l
SW5 | River Enbourne | 2024-04-23 | 0 | mg/l | 1 | 0 | 0 | 0.002 | Nickel | 0.002 | Nickel | mg/l |  |  |  | mg/l
SW5 | River Enbourne | 2024-04-23 | 0 | mg/l | 1 | 0 | 0 | 0.002 | Nickel Total | 0.002 | Nickel | Total | mg/l |  |  | mg/l
SW5 | River Enbourne | 2024-04-23 | 0 | mg/l | 1 | 0 | 0 | 4.4 | Nitrate-N | 4.4 | Nitrate-N | mg/l |  |  |  | mg/l
SW5 | River Enbourne | 2024-04-23 | 0 | mg/l | 0 | 0 | 0 | 0.005 | Nitrite-N | <0.01 | Nitrite-N | mg/l |  |  |  | mg/l
SW5 | River Enbourne | 2024-04-23 | 0 | mg/l | 1 | 0 | 0 | 0.02 | Orthophosphate | 0.02 | Orthophosphate | mg/l |  |  |  | mg/l
SW5 | River Enbourne | 2024-04-23 | 0 | ug/l | 0 | 0 | 0 | 0.0005 | O-Xylene | <1 | O-Xylene | ug/l |  |  |  | ug/l
SW5 | River Enbourne | 2024-04-23 | 0 |  | 1 | 0 | 0 | 8.1 | pH (liquid) (pH units) | 8.1 | pH | liquid | pH | units
SW5 | River Enbourne | 2024-04-23 | 0 | ug/l | 0 | 0 | 0 | 5e-06 | Phenanthrene | <0.01 | Phenanthrene | ug/l |  |  |  | ug/l
SW5 | River Enbourne | 2024-04-23 | 0 | mg/l | 0 | 0 | 0 | 0.025 | Phenols | <0.05 | Phenols | mg/l |  |  |  | mg/l
SW5 | River Enbourne | 2024-04-23 | 0 | mg/l | 0 | 0 | 0 | 0.1 | Phenols total | <0.20 | Phenols | total | mg/l |  |  | mg/l
SW5 | River Enbourne | 2024-04-23 | 0 | mg/l | 1 | 0 | 0 | 1 | Potassium | 1 | Potassium | mg/l |  |  |  | mg/l
SW5 | River Enbourne | 2024-04-23 | 0 | mg/l | 1 | 0 | 0 | 1 | Potassium (Total) | 1 | Potassium | Total | mg/l |  |  | mg/l
SW5 | River Enbourne | 2024-04-23 | 0 | ug/l | 0 | 0 | 0 | 5e-06 | Pyrene | <0.01 | Pyrene | ug/l |  |  |  | ug/l
SW5 | River Enbourne | 2024-04-23 | 0 | mg/l | 0 | 0 | 0 | 0.0005 | Selenium | <0.001 | Selenium | mg/l |  |  |  | mg/l
SW5 | River Enbourne | 2024-04-23 | 0 | mg/l | 0 | 0 | 0 | 0.0005 | Selenium total | <0.001 | Selenium | total | mg/l |  |  | mg/l
SW5 | River Enbourne | 2024-04-23 | 0 | mg/l | 1 | 0 | 0 | 10 | Sodium | 10 | Sodium | mg/l |  |  |  | mg/l
SW5 | River Enbourne | 2024-04-23 | 0 | mg/l | 1 | 0 | 0 | 10 | Sodium (total) | 10 | Sodium | total | mg/l |  |  | mg/l
SW5 | River Enbourne | 2024-04-23 | 0 | mg/l | 1 | 0 | 0 | 23 | Sulphate | 23 | Sulphate | mg/l |  |  |  | mg/l
SW5 | River Enbourne | 2024-04-23 | 0 | ug/l | 0 | 0 | 0 | 0.0005 | Toluene | <1 | Toluene | ug/l |  |  |  | ug/l
SW5 | River Enbourne | 2024-04-23 | 0 | mg/l | 1 | 0 | 0 | 0.01 | Total TPH >C8-C40 (Aliphatic) | 0.01 | Total | TPH | >C8-C40 | Aliphatic | mg/l | mg/l
SW5 | River Enbourne | 2024-04-23 | 0 | mg/l | 1 | 0 | 0 | 0.02 | Total TPH >C8-C40 (Aromatic) | 0.02 | Total | TPH | >C8-C40 | Aromatic | mg/l | mg/l
SW5 | River Enbourne | 2024-04-23 | 0 | mg/l | 0 | 0 | 0 | 0.005 | TPH (C10-C40) | <0.01 | TPH | C10-C40 | mg/l |  |  | mg/l
SW5 | River Enbourne | 2024-04-23 | 0 | mg/l | 0 | 0 | 0 | 0.005 | TPH Ali Band >C10-C12 | <0.01 | TPH | Ali | Band | >C10-C12 | mg/l | mg/l
SW5 | River Enbourne | 2024-04-23 | 0 | mg/l | 0 | 0 | 0 | 0.005 | TPH Ali Band >C12-C16 | <0.01 | TPH | Ali | Band | >C12-C16 | mg/l | mg/l
SW5 | River Enbourne | 2024-04-23 | 0 | mg/l | 0 | 0 | 0 | 0.005 | TPH Ali Band >C16-C21 | <0.01 | TPH | Ali | Band | >C16-C21 | mg/l | mg/l
SW5 | River Enbourne | 2024-04-23 | 0 | mg/l | 0 | 0 | 0 | 0.005 | TPH Ali Band >C21-C35 | <0.01 | TPH | Ali | Band | >C21-C35 | mg/l | mg/l
SW5 | River Enbourne | 2024-04-23 | 0 | mg/l | 0 | 0 | 0 | 0.05 | TPH Ali Band >C5-C6 | <0.100 | TPH | Ali | Band | >C5-C6 | mg/l | mg/l
SW5 | River Enbourne | 2024-04-23 | 0 | mg/l | 0 | 0 | 0 | 0.05 | TPH Ali Band >C6-C7 | <0.100 | TPH | Ali | Band | >C6-C7 | mg/l | mg/l
SW5 | River Enbourne | 2024-04-23 | 0 | mg/l | 0 | 0 | 0 | 0.05 | TPH Ali Band >C7-C8 | <0.100 | TPH | Ali | Band | >C7-C8 | mg/l | mg/l
SW5 | River Enbourne | 2024-04-23 | 0 | mg/l | 0 | 0 | 0 | 0.05 | TPH Ali Band >C8-C10 | <0.100 | TPH | Ali | Band | >C8-C10 | mg/l | mg/l
SW5 | River Enbourne | 2024-04-23 | 0 | mg/l | 0 | 0 | 0 | 0.005 | TPH Aro Band >C10-C12 | <0.01 | TPH | Aro | Band | >C10-C12 | mg/l | mg/l
SW5 | River Enbourne | 2024-04-23 | 0 | mg/l | 0 | 0 | 0 | 0.005 | TPH Aro Band >C12-C16 | <0.01 | TPH | Aro | Band | >C12-C16 | mg/l | mg/l
SW5 | River Enbourne | 2024-04-23 | 0 | mg/l | 0 | 0 | 0 | 0.005 | TPH Aro Band >C16-C21 | <0.01 | TPH | Aro | Band | >C16-C21 | mg/l | mg/l
SW5 | River Enbourne | 2024-04-23 | 0 | mg/l | 1 | 0 | 0 | 0.01 | TPH Aro Band >C21-C35 | 0.01 | TPH | Aro | Band | >C21-C35 | mg/l | mg/l
SW5 | River Enbourne | 2024-04-23 | 0 | mg/l | 0 | 0 | 0 | 0.0025 | TPH Aro Band >C5-C7 | <0.005 | TPH | Aro | Band | >C5-C7 | mg/l | mg/l
SW5 | River Enbourne | 2024-04-23 | 0 | mg/l | 0 | 0 | 0 | 0.0025 | TPH Aro Band >C7-C8 | <0.005 | TPH | Aro | Band | >C7-C8 | mg/l | mg/l
SW5 | River Enbourne | 2024-04-23 | 0 | mg/l | 0 | 0 | 0 | 0.01 | TPH Aro Band >C8-C10 | <0.020 | TPH | Aro | Band | >C8-C10 | mg/l | mg/l
SW5 | River Enbourne | 2024-04-23 | 0 | mg/l | 0 | 0 | 0 | 0.025 | Trimethylphenols | <0.05 | Trimethylphenols | mg/l |  |  |  | mg/l
SW5 | River Enbourne | 2024-04-23 | 0 | mg/l | 1 | 0 | 0 | 0.005 | Zinc | 0.005 | Zinc | mg/l |  |  |  | mg/l
SW5 | River Enbourne | 2024-04-23 | 0 | mg/l | 1 | 0 | 0 | 0.013 | Zinc (Total) | 0.013 | Zinc | Total | mg/l |  |  | mg/l
SW5 | River Enbourne | 2023-10-24 | 0 | ug/l | 0 | 0 | 0 | 5e-06 | Acenaphthene | <0.01 | Acenaphthene | ug/l |  |  |  | ug/l
SW5 | River Enbourne | 2023-10-24 | 0 | ug/l | 0 | 0 | 0 | 5e-06 | Acenaphthylene | <0.01 | Acenaphthylene | ug/l |  |  |  | ug/l
SW5 | River Enbourne | 2023-10-24 | 0 | mg/l | 1 | 0 | 0 | 129 | Alkalinity | 129 | Alkalinity | mg/l |  |  |  | mg/l
SW5 | River Enbourne | 2023-10-24 | 0 | mg/l | 1 | 0 | 0 | 0.02 | Aluminium | 0.02 | Aluminium | mg/l |  |  |  | mg/l
SW5 | River Enbourne | 2023-10-24 | 0 | mg/l | 1 | 0 | 0 | 0.05 | Aluminium total | 0.05 | Aluminium | total | mg/l |  |  | mg/l
SW5 | River Enbourne | 2023-10-24 | 0 | mg/l | 1 | 0 | 0 | 0.06 | Ammoniacal Nitrogen | 0.06 | Ammoniacal | Nitrogen | mg/l |  |  | mg/l
SW5 | River Enbourne | 2023-10-24 | 0 | ug/l | 0 | 0 | 0 | 5e-06 | Anthracene | <0.01 | Anthracene | ug/l |  |  |  | ug/l
SW5 | River Enbourne | 2023-10-24 | 0 | mg/l | 0 | 0 | 0 | 0.0005 | Antimony | <0.001 | Antimony | mg/l |  |  |  | mg/l
SW5 | River Enbourne | 2023-10-24 | 0 | mg/l | 0 | 0 | 0 | 0.0005 | Antimony (total) | <0.001 | Antimony | total | mg/l |  |  | mg/l
SW5 | River Enbourne | 2023-10-24 | 0 | mg/l | 0 | 0 | 0 | 0.0005 | Arsenic | <0.001 | Arsenic | mg/l |  |  |  | mg/l
SW5 | River Enbourne | 2023-10-24 | 0 | mg/l | 0 | 0 | 0 | 0.0005 | Arsenic (total) | <0.001 | Arsenic | total | mg/l |  |  | mg/l
SW5 | River Enbourne | 2023-10-24 | 0 | mg/l | 1 | 0 | 0 | 0.02 | Barium(Total) | 0.02 | Barium | Total | mg/l |  |  | mg/l
SW5 | River Enbourne | 2023-10-24 | 0 | mg/l | 1 | 0 | 0 | 0.02 | Barium | 0.02 | Barium | mg/l | mg/l |  |  | mg/l
SW5 | River Enbourne | 2023-10-24 | 0 | ug/l | 0 | 0 | 0 | 0.0005 | Benzene | <1 | Benzene | ug/l |  |  |  | ug/l
SW5 | River Enbourne | 2023-10-24 | 0 | ug/l | 0 | 0 | 0 | 5e-06 | Benzo-a-anthracene | <0.01 | Benzo-a-anthracene | ug/l |  |  |  | ug/l
SW5 | River Enbourne | 2023-10-24 | 0 | ug/l | 0 | 0 | 0 | 5e-06 | Benzo-a-pyrene | <0.01 | Benzo-a-pyrene | ug/l |  |  |  | ug/l
SW5 | River Enbourne | 2023-10-24 | 0 | ug/l | 0 | 0 | 0 | 5e-06 | Benzo-b-fluoranthene | <0.01 | Benzo-b-fluoranthene | ug/l |  |  |  | ug/l
SW5 | River Enbourne | 2023-10-24 | 0 | ug/l | 1 | 0 | 0 | 3e-05 | Benzo-ghi-perylene | 0.03 | Benzo-ghi-perylene | ug/l |  |  |  | ug/l
SW5 | River Enbourne | 2023-10-24 | 0 | ug/l | 0 | 0 | 0 | 5e-06 | Benzo-k-fluoranthene | <0.01 | Benzo-k-fluoranthene | ug/l |  |  |  | ug/l
SW5 | River Enbourne | 2023-10-24 | 0 | mg/l | 0 | 0 | 0 | 1e-05 | Cadmium | <0.00002 | Cadmium | mg/l |  |  |  | mg/l
SW5 | River Enbourne | 2023-10-24 | 0 | mg/l | 0 | 0 | 0 | 1e-05 | Cadmium (Total) | <0.00002 | Cadmium | Total | mg/l |  |  | mg/l
SW5 | River Enbourne | 2023-10-24 | 0 | mg/l | 1 | 0 | 0 | 67 | Calcium | 67 | Calcium | mg/l |  |  |  | mg/l
SW5 | River Enbourne | 2023-10-24 | 0 | mg/l | 1 | 0 | 0 | 62 | Calcium (total) | 62 | Calcium | total | mg/l |  |  | mg/l
SW5 | River Enbourne | 2023-10-24 | 0 | mg/l | 1 | 0 | 0 | 23 | Chloride | 23 | Chloride | mg/l |  |  |  | mg/l
SW5 | River Enbourne | 2023-10-24 | 0 | mg/l | 0 | 0 | 0 | 0.0005 | Chromium | <0.001 | Chromium | mg/l |  |  |  | mg/l
SW5 | River Enbourne | 2023-10-24 | 0 | mg/l | 0 | 0 | 0 | 0.0005 | Chromium total | <0.001 | Chromium | total | mg/l |  |  | mg/l
SW5 | River Enbourne | 2023-10-24 | 0 | ug/l | 0 | 0 | 0 | 5e-06 | Chrysene | <0.01 | Chrysene | ug/l |  |  |  | ug/l
SW5 | River Enbourne | 2023-10-24 | 0 | mg/l | 1 | 0 | 0 | 0.001 | Copper | 0.001 | Copper | mg/l |  |  |  | mg/l
SW5 | River Enbourne | 2023-10-24 | 0 | mg/l | 1 | 0 | 0 | 0.002 | Copper (total) | 0.002 | Copper | total | mg/l |  |  | mg/l
SW5 | River Enbourne | 2023-10-24 | 0 | ug/l | 0 | 0 | 0 | 5e-06 | Dibenz-ah-anthracene | <0.01 | Dibenz-ah-anthracene | ug/l |  |  |  | ug/l
SW5 | River Enbourne | 2023-10-24 | 0 | mg/l | 0 | 0 | 0 | 0.025 | Dimethylphenols | <0.05 | Dimethylphenols | mg/l |  |  |  | mg/l
SW5 | River Enbourne | 2023-10-24 | 0 |  | 1 | 0 | 0 | 12 | Dissolved Oxygen (mg O2/l) | 12 | Dissolved | Oxygen | mg | O2/l
SW5 | River Enbourne | 2023-10-24 | 0 |  | 1 | 0 | 0 | 388 | Electrical conductivity (us/cm) | 388 | Electrical | conductivity | us/cm
SW5 | River Enbourne | 2023-10-24 | 0 | ug/l | 0 | 0 | 0 | 0.00025 | Ethyl Benzene | <0.5 | Ethyl | Benzene | ug/l |  |  | ug/l
SW5 | River Enbourne | 2023-10-24 | 0 | ug/l | 1 | 0 | 0 | 1e-05 | Fluoranthene | 0.01 | Fluoranthene | ug/l |  |  |  | ug/l
SW5 | River Enbourne | 2023-10-24 | 0 | ug/l | 0 | 0 | 0 | 5e-06 | Fluorene | <0.01 | Fluorene | ug/l |  |  |  | ug/l
SW5 | River Enbourne | 2023-10-24 | 0 | mg/l | 1 | 0 | 0 | 0.1 | Fluoride | 0.1 | Fluoride | mg/l |  |  |  | mg/l
SW5 | River Enbourne | 2023-10-24 | 0 | mg/l | 0 | 0 | 0 | 0.05 | GRO (total) C5-C10 | <0.100 | GRO | total | C5-C10 | mg/l |  | mg/l
SW5 | River Enbourne | 2023-10-24 | 0 | ug/l | 0 | 0 | 0 | 5e-06 | Indeno-123-cd-pyrene | <0.01 | Indeno-123-cd-pyrene | ug/l |  |  |  | ug/l
SW5 | River Enbourne | 2023-10-24 | 0 | mg/l | 1 | 0 | 0 | 0.07 | Iron | 0.07 | Iron | mg/l |  |  |  | mg/l
SW5 | River Enbourne | 2023-10-24 | 0 | mg/l | 1 | 0 | 0 | 0.25 | Iron (total) | 0.25 | Iron | total | mg/l |  |  | mg/l
SW5 | River Enbourne | 2023-10-24 | 0 | mg/l | 0 | 0 | 0 | 0.0005 | Lead | <0.001 | Lead | mg/l |  |  |  | mg/l
SW5 | River Enbourne | 2023-10-24 | 0 | mg/l | 0 | 0 | 0 | 0.0005 | Lead (total) | <0.001 | Lead | total | mg/l |  |  | mg/l
SW5 | River Enbourne | 2023-10-24 | 0 | ug/l | 0 | 0 | 0 | 0.0005 | M&P Xylene | <1 | M&P | Xylene | ug/l |  |  | ug/l
SW5 | River Enbourne | 2023-10-24 | 0 | mg/l | 1 | 0 | 0 | 5 | Magnesium | 5 | Magnesium | mg/l |  |  |  | mg/l
SW5 | River Enbourne | 2023-10-24 | 0 | mg/l | 1 | 0 | 0 | 4 | magnesium (total) | 4 | magnesium | total | mg/l |  |  | mg/l
SW5 | River Enbourne | 2023-10-24 | 0 | mg/l | 0 | 0 | 0 | 0.001 | Manganese | <0.002 | Manganese | mg/l |  |  |  | mg/l
SW5 | River Enbourne | 2023-10-24 | 0 | mg/l | 1 | 0 | 0 | 0.003 | Manganese total | 0.003 | Manganese | total | mg/l |  |  | mg/l
SW5 | River Enbourne | 2023-10-24 | 0 | mg/l | 0 | 0 | 0 | 1.5e-05 | Mercury | <0.00003 | Mercury | mg/l |  |  |  | mg/l
SW5 | River Enbourne | 2023-10-24 | 0 | mg/l | 0 | 0 | 0 | 1.5e-05 | Mercury Total | <0.00003 | Mercury | total | mg/l |  |  | mg/l
SW5 | River Enbourne | 2023-10-24 | 0 | mg/l | 0 | 0 | 0 | 0.025 | Methyl Phenols | <0.05 | Methyl | Phenols | mg/l |  |  | mg/l
SW5 | River Enbourne | 2023-10-24 | 0 | mg/l | 0 | 0 | 0 | 0.0005 | Molybdenum | <0.001 | Molybdenum | mg/l |  |  |  | mg/l
SW5 | River Enbourne | 2023-10-24 | 0 | mg/l | 0 | 0 | 0 | 0.0005 | Molybdenum (Total) | <0.001 | Molybdenum | Total | mg/l |  |  | mg/l
SW5 | River Enbourne | 2023-10-24 | 0 | ug/l | 0 | 0 | 0 | 5e-06 | Naphthalene | <0.01 | Naphthalene | ug/l |  |  |  | ug/l
SW5 | River Enbourne | 2023-10-24 | 0 | mg/l | 1 | 0 | 0 | 0.002 | Nickel | 0.002 | Nickel | mg/l |  |  |  | mg/l
SW5 | River Enbourne | 2023-10-24 | 0 | mg/l | 1 | 0 | 0 | 0.002 | Nickel Total | 0.002 | Nickel | Total | mg/l |  |  | mg/l
SW5 | River Enbourne | 2023-10-24 | 0 | mg/l | 1 | 0 | 0 | 2.7 | Nitrate-N | 2.7 | Nitrate-N | mg/l |  |  |  | mg/l
SW5 | River Enbourne | 2023-10-24 | 0 | mg/l | 1 | 0 | 0 | 0.01 | Nitrite-N | 0.01 | Nitrite-N | mg/l |  |  |  | mg/l
SW5 | River Enbourne | 2023-10-24 | 0 | mg/l | 1 | 0 | 0 | 0.03 | Orthophosphate | 0.03 | Orthophosphate | mg/l |  |  |  | mg/l
SW5 | River Enbourne | 2023-10-24 | 0 | ug/l | 0 | 0 | 0 | 0.0005 | O-Xylene | <1 | O-Xylene | ug/l |  |  |  | ug/l
SW5 | River Enbourne | 2023-10-24 | 0 |  | 1 | 0 | 0 | 7.6 | pH (liquid) (pH units) | 7.6 | pH | liquid | pH | units
SW5 | River Enbourne | 2023-10-24 | 0 | ug/l | 0 | 0 | 0 | 5e-06 | Phenanthrene | <0.01 | Phenanthrene | ug/l |  |  |  | ug/l
SW5 | River Enbourne | 2023-10-24 | 0 | mg/l | 0 | 0 | 0 | 0.025 | Phenols | <0.05 | Phenols | mg/l |  |  |  | mg/l
SW5 | River Enbourne | 2023-10-24 | 0 | mg/l | 0 | 0 | 0 | 0.1 | Phenols total | <0.20 | Phenols | total | mg/l |  |  | mg/l
SW5 | River Enbourne | 2023-10-24 | 0 | mg/l | 1 | 0 | 0 | 3 | Potassium | 3 | Potassium | mg/l |  |  |  | mg/l
SW5 | River Enbourne | 2023-10-24 | 0 | mg/l | 1 | 0 | 0 | 2 | Potassium (Total) | 2 | Potassium | Total | mg/l |  |  | mg/l
SW5 | River Enbourne | 2023-10-24 | 0 | ug/l | 1 | 0 | 0 | 1e-05 | Pyrene | 0.01 | Pyrene | ug/l |  |  |  | ug/l
SW5 | River Enbourne | 2023-10-24 | 0 | mg/l | 0 | 0 | 0 | 0.0005 | Selenium | <0.001 | Selenium | mg/l |  |  |  | mg/l
SW5 | River Enbourne | 2023-10-24 | 0 | mg/l | 0 | 0 | 0 | 0.0005 | Selenium total | <0.001 | Selenium | total | mg/l |  |  | mg/l
SW5 | River Enbourne | 2023-10-24 | 0 | mg/l | 1 | 0 | 0 | 11 | Sodium | 11 | Sodium | mg/l |  |  |  | mg/l
SW5 | River Enbourne | 2023-10-24 | 0 | mg/l | 1 | 0 | 0 | 11 | Sodium (total) | 11 | Sodium | total | mg/l |  |  | mg/l
SW5 | River Enbourne | 2023-10-24 | 0 | mg/l | 1 | 0 | 0 | 23 | Sulphate | 23 | Sulphate | mg/l |  |  |  | mg/l
SW5 | River Enbourne | 2023-10-24 | 0 | ug/l | 0 | 0 | 0 | 0.0005 | Toluene | <1 | Toluene | ug/l |  |  |  | ug/l
SW5 | River Enbourne | 2023-10-24 | 0 | mg/l | 1 | 0 | 0 | 0.01 | Total TPH >C8-C40 (Aliphatic) | 0.01 | Total | TPH | >C8-C40 | Aliphatic | mg/l | mg/l
SW5 | River Enbourne | 2023-10-24 | 0 | mg/l | 1 | 0 | 0 | 0.01 | Total TPH >C8-C40 (Aromatic) | 0.01 | Total | TPH | >C8-C40 | Aromatic | mg/l | mg/l
SW5 | River Enbourne | 2023-10-24 | 0 | mg/l | 0 | 0 | 0 | 0.005 | TPH (C10-C40) | <0.01 | TPH | C10-C40 | mg/l |  |  | mg/l
SW5 | River Enbourne | 2023-10-24 | 0 | mg/l | 0 | 0 | 0 | 0.005 | TPH Ali Band >C10-C12 | <0.01 | TPH | Ali | Band | >C10-C12 | mg/l | mg/l
SW5 | River Enbourne | 2023-10-24 | 0 | mg/l | 0 | 0 | 0 | 0.005 | TPH Ali Band >C12-C16 | <0.01 | TPH | Ali | Band | >C12-C16 | mg/l | mg/l
SW5 | River Enbourne | 2023-10-24 | 0 | mg/l | 0 | 0 | 0 | 0.005 | TPH Ali Band >C16-C21 | <0.01 | TPH | Ali | Band | >C16-C21 | mg/l | mg/l
SW5 | River Enbourne | 2023-10-24 | 0 | mg/l | 0 | 0 | 0 | 0.005 | TPH Ali Band >C21-C35 | <0.01 | TPH | Ali | Band | >C21-C35 | mg/l | mg/l
SW5 | River Enbourne | 2023-10-24 | 0 | mg/l | 0 | 0 | 0 | 0.05 | TPH Ali Band >C5-C6 | <0.100 | TPH | Ali | Band | >C5-C6 | mg/l | mg/l
SW5 | River Enbourne | 2023-10-24 | 0 | mg/l | 0 | 0 | 0 | 0.05 | TPH Ali Band >C6-C7 | <0.100 | TPH | Ali | Band | >C6-C7 | mg/l | mg/l
SW5 | River Enbourne | 2023-10-24 | 0 | mg/l | 0 | 0 | 0 | 0.05 | TPH Ali Band >C7-C8 | <0.100 | TPH | Ali | Band | >C7-C8 | mg/l | mg/l
SW5 | River Enbourne | 2023-10-24 | 0 | mg/l | 0 | 0 | 0 | 0.05 | TPH Ali Band >C8-C10 | <0.100 | TPH | Ali | Band | >C8-C10 | mg/l | mg/l
SW5 | River Enbourne | 2023-10-24 | 0 | mg/l | 0 | 0 | 0 | 0.005 | TPH Aro Band >C10-C12 | <0.01 | TPH | Aro | Band | >C10-C12 | mg/l | mg/l
SW5 | River Enbourne | 2023-10-24 | 0 | mg/l | 0 | 0 | 0 | 0.005 | TPH Aro Band >C12-C16 | <0.01 | TPH | Aro | Band | >C12-C16 | mg/l | mg/l
SW5 | River Enbourne | 2023-10-24 | 0 | mg/l | 0 | 0 | 0 | 0.005 | TPH Aro Band >C16-C21 | <0.01 | TPH | Aro | Band | >C16-C21 | mg/l | mg/l
SW5 | River Enbourne | 2023-10-24 | 0 | mg/l | 0 | 0 | 0 | 0.005 | TPH Aro Band >C21-C35 | <0.01 | TPH | Aro | Band | >C21-C35 | mg/l | mg/l
SW5 | River Enbourne | 2023-10-24 | 0 | mg/l | 0 | 0 | 0 | 0.0025 | TPH Aro Band >C5-C7 | <0.005 | TPH | Aro | Band | >C5-C7 | mg/l | mg/l
SW5 | River Enbourne | 2023-10-24 | 0 | mg/l | 0 | 0 | 0 | 0.0025 | TPH Aro Band >C7-C8 | <0.005 | TPH | Aro | Band | >C7-C8 | mg/l | mg/l
SW5 | River Enbourne | 2023-10-24 | 0 | mg/l | 0 | 0 | 0 | 0.01 | TPH Aro Band >C8-C10 | <0.020 | TPH | Aro | Band | >C8-C10 | mg/l | mg/l
SW5 | River Enbourne | 2023-10-24 | 0 | mg/l | 0 | 0 | 0 | 0.025 | Trimethylphenols | <0.05 | Trimethylphenols | mg/l |  |  |  | mg/l
SW5 | River Enbourne | 2023-10-24 | 0 | mg/l | 1 | 0 | 0 | 0.005 | Zinc | 0.005 | Zinc | mg/l |  |  |  | mg/l
SW5 | River Enbourne | 2023-10-24 | 0 | mg/l | 1 | 0 | 0 | 0.003 | Zinc (Total) | 0.003 | Zinc | Total | mg/l |  |  | mg/l
SW5 | River Enbourne | 2023-09-26 | 0 | ug/l | 0 | 0 | 0 | 5e-06 | Acenaphthene | <0.01 | Acenaphthene | ug/l |  |  |  | ug/l
SW5 | River Enbourne | 2023-09-26 | 0 | ug/l | 0 | 0 | 0 | 5e-06 | Acenaphthylene | <0.01 | Acenaphthylene | ug/l |  |  |  | ug/l
SW5 | River Enbourne | 2023-09-26 | 0 | mg/l | 1 | 0 | 0 | 130 | Alkalinity | 130 | Alkalinity | mg/l |  |  |  | mg/l
SW5 | River Enbourne | 2023-09-26 | 0 | mg/l | 1 | 0 | 0 | 0.04 | Aluminium | 0.04 | Aluminium | mg/l |  |  |  | mg/l
SW5 | River Enbourne | 2023-09-26 | 0 | mg/l | 1 | 0 | 0 | 0.14 | Aluminium total | 0.14 | Aluminium | total | mg/l |  |  | mg/l
SW5 | River Enbourne | 2023-09-26 | 0 | mg/l | 1 | 0 | 0 | 0.02 | Ammoniacal Nitrogen | 0.02 | Ammoniacal | Nitrogen | mg/l |  |  | mg/l
SW5 | River Enbourne | 2023-09-26 | 0 | ug/l | 0 | 0 | 0 | 5e-06 | Anthracene | <0.01 | Anthracene | ug/l |  |  |  | ug/l
SW5 | River Enbourne | 2023-09-26 | 0 | mg/l | 0 | 0 | 0 | 0.0005 | Antimony | <0.001 | Antimony | mg/l |  |  |  | mg/l
SW5 | River Enbourne | 2023-09-26 | 0 | mg/l | 0 | 0 | 0 | 0.0005 | Antimony (total) | <0.001 | Antimony | total | mg/l |  |  | mg/l
SW5 | River Enbourne | 2023-09-26 | 0 | mg/l | 0 | 0 | 0 | 0.0005 | Arsenic | <0.001 | Arsenic | mg/l |  |  |  | mg/l
SW5 | River Enbourne | 2023-09-26 | 0 | mg/l | 0 | 0 | 0 | 0.0005 | Arsenic (total) | <0.001 | Arsenic | total | mg/l |  |  | mg/l
SW5 | River Enbourne | 2023-09-26 | 0 | mg/l | 1 | 0 | 0 | 0.02 | Barium(Total) | 0.02 | Barium | Total | mg/l |  |  | mg/l
SW5 | River Enbourne | 2023-09-26 | 0 | mg/l | 1 | 0 | 0 | 0.02 | Barium | 0.02 | Barium | mg/l | mg/l |  |  | mg/l
SW5 | River Enbourne | 2023-09-26 | 0 | ug/l | 0 | 0 | 0 | 0.0005 | Benzene | <1 | Benzene | ug/l |  |  |  | ug/l
SW5 | River Enbourne | 2023-09-26 | 0 | ug/l | 0 | 0 | 0 | 5e-06 | Benzo-a-anthracene | <0.01 | Benzo-a-anthracene | ug/l |  |  |  | ug/l
SW5 | River Enbourne | 2023-09-26 | 0 | ug/l | 0 | 0 | 0 | 5e-06 | Benzo-a-pyrene | <0.01 | Benzo-a-pyrene | ug/l |  |  |  | ug/l
SW5 | River Enbourne | 2023-09-26 | 0 | ug/l | 0 | 0 | 0 | 5e-06 | Benzo-b-fluoranthene | <0.01 | Benzo-b-fluoranthene | ug/l |  |  |  | ug/l
SW5 | River Enbourne | 2023-09-26 | 0 | ug/l | 0 | 0 | 0 | 5e-06 | Benzo-ghi-perylene | <0.01 | Benzo-ghi-perylene | ug/l |  |  |  | ug/l
SW5 | River Enbourne | 2023-09-26 | 0 | ug/l | 0 | 0 | 0 | 5e-06 | Benzo-k-fluoranthene | <0.01 | Benzo-k-fluoranthene | ug/l |  |  |  | ug/l
SW5 | River Enbourne | 2023-09-26 | 0 | mg/l | 0 | 0 | 0 | 1e-05 | Cadmium | <0.00002 | Cadmium | mg/l |  |  |  | mg/l
SW5 | River Enbourne | 2023-09-26 | 0 | mg/l | 0 | 0 | 0 | 1e-05 | Cadmium (Total) | <0.00002 | Cadmium | Total | mg/l |  |  | mg/l
SW5 | River Enbourne | 2023-09-26 | 0 | mg/l | 1 | 0 | 0 | 26 | Chloride | 26 | Chloride | mg/l |  |  |  | mg/l
SW5 | River Enbourne | 2023-09-26 | 0 | mg/l | 0 | 0 | 0 | 0.0005 | Chromium | <0.001 | Chromium | mg/l |  |  |  | mg/l
SW5 | River Enbourne | 2023-09-26 | 0 | mg/l | 0 | 0 | 0 | 0.0005 | Chromium total | <0.001 | Chromium | total | mg/l |  |  | mg/l
SW5 | River Enbourne | 2023-09-26 | 0 | ug/l | 0 | 0 | 0 | 5e-06 | Chrysene | <0.01 | Chrysene | ug/l |  |  |  | ug/l
SW5 | River Enbourne | 2023-09-26 | 0 | mg/l | 1 | 0 | 0 | 0.001 | Copper | 0.001 | Copper | mg/l |  |  |  | mg/l
SW5 | River Enbourne | 2023-09-26 | 0 | mg/l | 1 | 0 | 0 | 0.001 | Copper (total) | 0.001 | Copper | total | mg/l |  |  | mg/l
SW5 | River Enbourne | 2023-09-26 | 0 | ug/l | 0 | 0 | 0 | 5e-06 | Dibenz-ah-anthracene | <0.01 | Dibenz-ah-anthracene | ug/l |  |  |  | ug/l
SW5 | River Enbourne | 2023-09-26 | 0 | mg/l | 0 | 0 | 0 | 0.025 | Dimethylphenols | <0.05 | Dimethylphenols | mg/l |  |  |  | mg/l
SW5 | River Enbourne | 2023-09-26 | 0 |  | 1 | 0 | 0 | 11.8 | Dissolved Oxygen (mg O2/l) | 11.8 | Dissolved | Oxygen | mg | O2/l
SW5 | River Enbourne | 2023-09-26 | 0 |  | 1 | 0 | 0 | 405 | Electrical conductivity (us/cm) | 405 | Electrical | conductivity | us/cm
SW5 | River Enbourne | 2023-09-26 | 0 | ug/l | 0 | 0 | 0 | 0.00025 | Ethyl Benzene | <0.5 | Ethyl | Benzene | ug/l |  |  | ug/l
SW5 | River Enbourne | 2023-09-26 | 0 | ug/l | 1 | 0 | 0 | 2e-05 | Fluoranthene | 0.02 | Fluoranthene | ug/l |  |  |  | ug/l
SW5 | River Enbourne | 2023-09-26 | 0 | ug/l | 0 | 0 | 0 | 5e-06 | Fluorene | <0.01 | Fluorene | ug/l |  |  |  | ug/l
SW5 | River Enbourne | 2023-09-26 | 0 | mg/l | 1 | 0 | 0 | 0.1 | Fluoride | 0.1 | Fluoride | mg/l |  |  |  | mg/l
SW5 | River Enbourne | 2023-09-26 | 0 | mg/l | 0 | 0 | 0 | 0.05 | GRO (total) C5-C10 | <0.100 | GRO | total | C5-C10 | mg/l |  | mg/l
SW5 | River Enbourne | 2023-09-26 | 0 | ug/l | 0 | 0 | 0 | 5e-06 | Indeno-123-cd-pyrene | <0.01 | Indeno-123-cd-pyrene | ug/l |  |  |  | ug/l
SW5 | River Enbourne | 2023-09-26 | 0 | mg/l | 1 | 0 | 0 | 0.04 | Iron | 0.04 | Iron | mg/l |  |  |  | mg/l
SW5 | River Enbourne | 2023-09-26 | 0 | mg/l | 1 | 0 | 0 | 0.56 | Iron (total) | 0.56 | Iron | total | mg/l |  |  | mg/l
SW5 | River Enbourne | 2023-09-26 | 0 | mg/l | 0 | 0 | 0 | 0.0005 | Lead | <0.001 | Lead | mg/l |  |  |  | mg/l
SW5 | River Enbourne | 2023-09-26 | 0 | mg/l | 0 | 0 | 0 | 0.0005 | Lead (total) | <0.001 | Lead | total | mg/l |  |  | mg/l
SW5 | River Enbourne | 2023-09-26 | 0 | ug/l | 0 | 0 | 0 | 0.0005 | M&P Xylene | <1 | M&P | Xylene | ug/l |  |  | ug/l
SW5 | River Enbourne | 2023-09-26 | 0 | mg/l | 1 | 0 | 0 | 4 | Magnesium | 4 | Magnesium | mg/l |  |  |  | mg/l
SW5 | River Enbourne | 2023-09-26 | 0 | mg/l | 1 | 0 | 0 | 4 | magnesium (total) | 4 | magnesium | total | mg/l |  |  | mg/l
SW5 | River Enbourne | 2023-09-26 | 0 | mg/l | 1 | 0 | 0 | 0.009 | Manganese | 0.009 | Manganese | mg/l |  |  |  | mg/l
SW5 | River Enbourne | 2023-09-26 | 0 | mg/l | 1 | 0 | 0 | 0.02 | Manganese total | 0.02 | Manganese | total | mg/l |  |  | mg/l
SW5 | River Enbourne | 2023-09-26 | 0 | mg/l | 0 | 0 | 0 | 1.5e-05 | Mercury | <0.00003 | Mercury | mg/l |  |  |  | mg/l
SW5 | River Enbourne | 2023-09-26 | 0 | mg/l | 0 | 0 | 0 | 1.5e-05 | Mercury Total | <0.00003 | Mercury | total | mg/l |  |  | mg/l
SW5 | River Enbourne | 2023-09-26 | 0 | mg/l | 0 | 0 | 0 | 0.025 | Methyl Phenols | <0.05 | Methyl | Phenols | mg/l |  |  | mg/l
SW5 | River Enbourne | 2023-09-26 | 0 | mg/l | 0 | 0 | 0 | 0.0005 | Molybdenum | <0.001 | Molybdenum | mg/l |  |  |  | mg/l
SW5 | River Enbourne | 2023-09-26 | 0 | mg/l | 0 | 0 | 0 | 0.0005 | Molybdenum (Total) | <0.001 | Molybdenum | Total | mg/l |  |  | mg/l
SW5 | River Enbourne | 2023-09-26 | 0 | ug/l | 0 | 0 | 0 | 5e-06 | Naphthalene | <0.01 | Naphthalene | ug/l |  |  |  | ug/l
SW5 | River Enbourne | 2023-09-26 | 0 | mg/l | 1 | 0 | 0 | 0.002 | Nickel | 0.002 | Nickel | mg/l |  |  |  | mg/l
SW5 | River Enbourne | 2023-09-26 | 0 | mg/l | 1 | 0 | 0 | 0.002 | Nickel Total | 0.002 | Nickel | Total | mg/l |  |  | mg/l
SW5 | River Enbourne | 2023-09-26 | 0 | mg/l | 1 | 0 | 0 | 3.2 | Nitrate-N | 3.2 | Nitrate-N | mg/l |  |  |  | mg/l
SW5 | River Enbourne | 2023-09-26 | 0 | mg/l | 0 | 0 | 0 | 0.005 | Nitrite-N | <0.01 | Nitrite-N | mg/l |  |  |  | mg/l
SW5 | River Enbourne | 2023-09-26 | 0 | mg/l | 1 | 0 | 0 | 0.11 | Orthophosphate | 0.11 | Orthophosphate | mg/l |  |  |  | mg/l
SW5 | River Enbourne | 2023-09-26 | 0 | ug/l | 0 | 0 | 0 | 0.0005 | O-Xylene | <1 | O-Xylene | ug/l |  |  |  | ug/l
SW5 | River Enbourne | 2023-09-26 | 0 |  | 1 | 0 | 0 | 7.9 | pH (liquid) (pH units) | 7.9 | pH | liquid | pH | units
SW5 | River Enbourne | 2023-09-26 | 0 | ug/l | 0 | 0 | 0 | 5e-06 | Phenanthrene | <0.01 | Phenanthrene | ug/l |  |  |  | ug/l
SW5 | River Enbourne | 2023-09-26 | 0 | mg/l | 0 | 0 | 0 | 0.025 | Phenols | <0.05 | Phenols | mg/l |  |  |  | mg/l
SW5 | River Enbourne | 2023-09-26 | 0 | mg/l | 0 | 0 | 0 | 0.1 | Phenols total | <0.20 | Phenols | total | mg/l |  |  | mg/l
SW5 | River Enbourne | 2023-09-26 | 0 | ug/l | 1 | 0 | 0 | 2e-05 | Pyrene | 0.02 | Pyrene | ug/l |  |  |  | ug/l
SW5 | River Enbourne | 2023-09-26 | 0 | mg/l | 0 | 0 | 0 | 0.0005 | Selenium | <0.001 | Selenium | mg/l |  |  |  | mg/l
SW5 | River Enbourne | 2023-09-26 | 0 | mg/l | 0 | 0 | 0 | 0.0005 | Selenium total | <0.001 | Selenium | total | mg/l |  |  | mg/l
SW5 | River Enbourne | 2023-09-26 | 0 | mg/l | 1 | 0 | 0 | 13 | Sodium | 13 | Sodium | mg/l |  |  |  | mg/l
SW5 | River Enbourne | 2023-09-26 | 0 | mg/l | 1 | 0 | 0 | 13 | Sodium (total) | 13 | Sodium | total | mg/l |  |  | mg/l
SW5 | River Enbourne | 2023-09-26 | 0 | mg/l | 1 | 0 | 0 | 24 | Sulphate | 24 | Sulphate | mg/l |  |  |  | mg/l
SW5 | River Enbourne | 2023-09-26 | 0 | ug/l | 0 | 0 | 0 | 0.0005 | Toluene | <1 | Toluene | ug/l |  |  |  | ug/l
SW5 | River Enbourne | 2023-09-26 | 0 | mg/l | 1 | 0 | 0 | 0.03 | Total TPH >C8-C40 (Aliphatic) | 0.03 | Total | TPH | >C8-C40 | Aliphatic | mg/l | mg/l
SW5 | River Enbourne | 2023-09-26 | 0 | mg/l | 1 | 0 | 0 | 0.02 | Total TPH >C8-C40 (Aromatic) | 0.02 | Total | TPH | >C8-C40 | Aromatic | mg/l | mg/l
SW5 | River Enbourne | 2023-09-26 | 0 | mg/l | 1 | 0 | 0 | 0.01 | TPH (C10-C40) | 0.01 | TPH | C10-C40 | mg/l |  |  | mg/l
SW5 | River Enbourne | 2023-09-26 | 0 | mg/l | 0 | 0 | 0 | 0.005 | TPH Ali Band >C10-C12 | <0.01 | TPH | Ali | Band | >C10-C12 | mg/l | mg/l
SW5 | River Enbourne | 2023-09-26 | 0 | mg/l | 0 | 0 | 0 | 0.005 | TPH Ali Band >C12-C16 | <0.01 | TPH | Ali | Band | >C12-C16 | mg/l | mg/l
SW5 | River Enbourne | 2023-09-26 | 0 | mg/l | 0 | 0 | 0 | 0.005 | TPH Ali Band >C16-C21 | <0.01 | TPH | Ali | Band | >C16-C21 | mg/l | mg/l
SW5 | River Enbourne | 2023-09-26 | 0 | mg/l | 1 | 0 | 0 | 0.01 | TPH Ali Band >C21-C35 | 0.01 | TPH | Ali | Band | >C21-C35 | mg/l | mg/l
SW5 | River Enbourne | 2023-09-26 | 0 | mg/l | 0 | 0 | 0 | 0.05 | TPH Ali Band >C5-C6 | <0.100 | TPH | Ali | Band | >C5-C6 | mg/l | mg/l
SW5 | River Enbourne | 2023-09-26 | 0 | mg/l | 0 | 0 | 0 | 0.05 | TPH Ali Band >C6-C7 | <0.100 | TPH | Ali | Band | >C6-C7 | mg/l | mg/l
SW5 | River Enbourne | 2023-09-26 | 0 | mg/l | 0 | 0 | 0 | 0.05 | TPH Ali Band >C7-C8 | <0.100 | TPH | Ali | Band | >C7-C8 | mg/l | mg/l
SW5 | River Enbourne | 2023-09-26 | 0 | mg/l | 0 | 0 | 0 | 0.05 | TPH Ali Band >C8-C10 | <0.100 | TPH | Ali | Band | >C8-C10 | mg/l | mg/l
SW5 | River Enbourne | 2023-09-26 | 0 | mg/l | 0 | 0 | 0 | 0.005 | TPH Aro Band >C10-C12 | <0.01 | TPH | Aro | Band | >C10-C12 | mg/l | mg/l
SW5 | River Enbourne | 2023-09-26 | 0 | mg/l | 0 | 0 | 0 | 0.005 | TPH Aro Band >C12-C16 | <0.01 | TPH | Aro | Band | >C12-C16 | mg/l | mg/l
SW5 | River Enbourne | 2023-09-26 | 0 | mg/l | 0 | 0 | 0 | 0.005 | TPH Aro Band >C16-C21 | <0.01 | TPH | Aro | Band | >C16-C21 | mg/l | mg/l
SW5 | River Enbourne | 2023-09-26 | 0 | mg/l | 0 | 0 | 0 | 0.005 | TPH Aro Band >C21-C35 | <0.01 | TPH | Aro | Band | >C21-C35 | mg/l | mg/l
SW5 | River Enbourne | 2023-09-26 | 0 | mg/l | 0 | 0 | 0 | 0.0025 | TPH Aro Band >C5-C7 | <0.005 | TPH | Aro | Band | >C5-C7 | mg/l | mg/l
SW5 | River Enbourne | 2023-09-26 | 0 | mg/l | 0 | 0 | 0 | 0.0025 | TPH Aro Band >C7-C8 | <0.005 | TPH | Aro | Band | >C7-C8 | mg/l | mg/l
SW5 | River Enbourne | 2023-09-26 | 0 | mg/l | 0 | 0 | 0 | 0.01 | TPH Aro Band >C8-C10 | <0.020 | TPH | Aro | Band | >C8-C10 | mg/l | mg/l
SW5 | River Enbourne | 2023-09-26 | 0 | mg/l | 0 | 0 | 0 | 0.025 | Trimethylphenols | <0.05 | Trimethylphenols | mg/l |  |  |  | mg/l
SW5 | River Enbourne | 2023-09-26 | 0 | mg/l | 1 | 0 | 0 | 0.003 | Zinc | 0.003 | Zinc | mg/l |  |  |  | mg/l
SW5 | River Enbourne | 2023-09-26 | 0 | mg/l | 1 | 0 | 0 | 0.013 | Zinc (Total) | 0.013 | Zinc | Total | mg/l |  |  | mg/l
SW5 | River Enbourne | 2023-08-30 | 0 | ug/l | 0 | 0 | 0 | 5e-06 | Acenaphthene | <0.01 | Acenaphthene | ug/l |  |  |  | ug/l
SW5 | River Enbourne | 2023-08-30 | 0 | ug/l | 0 | 0 | 0 | 5e-06 | Acenaphthylene | <0.01 | Acenaphthylene | ug/l |  |  |  | ug/l
SW5 | River Enbourne | 2023-08-30 | 0 | mg/l | 1 | 0 | 0 | 182 | Alkalinity | 182 | Alkalinity | mg/l |  |  |  | mg/l
SW5 | River Enbourne | 2023-08-30 | 0 | mg/l | 1 | 0 | 0 | 0.01 | Aluminium | 0.01 | Aluminium | mg/l |  |  |  | mg/l
SW5 | River Enbourne | 2023-08-30 | 0 | mg/l | 1 | 0 | 0 | 0.09 | Aluminium total | 0.09 | Aluminium | total | mg/l |  |  | mg/l
SW5 | River Enbourne | 2023-08-30 | 0 | mg/l | 1 | 0 | 0 | 0.01 | Ammoniacal Nitrogen | 0.01 | Ammoniacal | Nitrogen | mg/l |  |  | mg/l
SW5 | River Enbourne | 2023-08-30 | 0 | ug/l | 0 | 0 | 0 | 5e-06 | Anthracene | <0.01 | Anthracene | ug/l |  |  |  | ug/l
SW5 | River Enbourne | 2023-08-30 | 0 | mg/l | 0 | 0 | 0 | 0.0005 | Antimony | <0.001 | Antimony | mg/l |  |  |  | mg/l
SW5 | River Enbourne | 2023-08-30 | 0 | mg/l | 0 | 0 | 0 | 0.0005 | Antimony (total) | <0.001 | Antimony | total | mg/l |  |  | mg/l
SW5 | River Enbourne | 2023-08-30 | 0 | mg/l | 0 | 0 | 0 | 0.0005 | Arsenic | <0.001 | Arsenic | mg/l |  |  |  | mg/l
SW5 | River Enbourne | 2023-08-30 | 0 | mg/l | 0 | 0 | 0 | 0.0005 | Arsenic (total) | <0.001 | Arsenic | total | mg/l |  |  | mg/l
SW5 | River Enbourne | 2023-08-30 | 0 | mg/l | 1 | 0 | 0 | 0.02 | Barium(Total) | 0.02 | Barium | Total | mg/l |  |  | mg/l
SW5 | River Enbourne | 2023-08-30 | 0 | mg/l | 1 | 0 | 0 | 0.02 | Barium | 0.02 | Barium | mg/l | mg/l |  |  | mg/l
SW5 | River Enbourne | 2023-08-30 | 0 | ug/l | 0 | 0 | 0 | 0.0005 | Benzene | <1 | Benzene | ug/l |  |  |  | ug/l
SW5 | River Enbourne | 2023-08-30 | 0 | ug/l | 0 | 0 | 0 | 5e-06 | Benzo-a-anthracene | <0.01 | Benzo-a-anthracene | ug/l |  |  |  | ug/l
SW5 | River Enbourne | 2023-08-30 | 0 | ug/l | 0 | 0 | 0 | 5e-06 | Benzo-a-pyrene | <0.01 | Benzo-a-pyrene | ug/l |  |  |  | ug/l
SW5 | River Enbourne | 2023-08-30 | 0 | ug/l | 0 | 0 | 0 | 5e-06 | Benzo-b-fluoranthene | <0.01 | Benzo-b-fluoranthene | ug/l |  |  |  | ug/l
SW5 | River Enbourne | 2023-08-30 | 0 | ug/l | 0 | 0 | 0 | 5e-06 | Benzo-ghi-perylene | <0.01 | Benzo-ghi-perylene | ug/l |  |  |  | ug/l
SW5 | River Enbourne | 2023-08-30 | 0 | ug/l | 0 | 0 | 0 | 5e-06 | Benzo-k-fluoranthene | <0.01 | Benzo-k-fluoranthene | ug/l |  |  |  | ug/l
SW5 | River Enbourne | 2023-08-30 | 0 | mg/l | 0 | 0 | 0 | 1e-05 | Cadmium | <0.00002 | Cadmium | mg/l |  |  |  | mg/l
SW5 | River Enbourne | 2023-08-30 | 0 | mg/l | 0 | 0 | 0 | 1e-05 | Cadmium (Total) | <0.00002 | Cadmium | Total | mg/l |  |  | mg/l
SW5 | River Enbourne | 2023-08-30 | 0 | mg/l | 1 | 0 | 0 | 34 | Chloride | 34 | Chloride | mg/l |  |  |  | mg/l
SW5 | River Enbourne | 2023-08-30 | 0 | mg/l | 0 | 0 | 0 | 0.0005 | Chromium | <0.001 | Chromium | mg/l |  |  |  | mg/l
SW5 | River Enbourne | 2023-08-30 | 0 | mg/l | 0 | 0 | 0 | 0.0005 | Chromium total | <0.001 | Chromium | total | mg/l |  |  | mg/l
SW5 | River Enbourne | 2023-08-30 | 0 | ug/l | 0 | 0 | 0 | 5e-06 | Chrysene | <0.01 | Chrysene | ug/l |  |  |  | ug/l
SW5 | River Enbourne | 2023-08-30 | 0 | mg/l | 1 | 0 | 0 | 0.001 | Copper | 0.001 | Copper | mg/l |  |  |  | mg/l
SW5 | River Enbourne | 2023-08-30 | 0 | mg/l | 1 | 0 | 0 | 0.002 | Copper (total) | 0.002 | Copper | total | mg/l |  |  | mg/l
SW5 | River Enbourne | 2023-08-30 | 0 | ug/l | 0 | 0 | 0 | 5e-06 | Dibenz-ah-anthracene | <0.01 | Dibenz-ah-anthracene | ug/l |  |  |  | ug/l
SW5 | River Enbourne | 2023-08-30 | 0 | mg/l | 0 | 0 | 0 | 0.025 | Dimethylphenols | <0.05 | Dimethylphenols | mg/l |  |  |  | mg/l
SW5 | River Enbourne | 2023-08-30 | 0 |  | 1 | 0 | 0 | 11.9 | Dissolved Oxygen (mg O2/l) | 11.9 | Dissolved | Oxygen | mg | O2/l
SW5 | River Enbourne | 2023-08-30 | 0 |  | 1 | 0 | 0 | 525 | Electrical conductivity (us/cm) | 525 | Electrical | conductivity | us/cm
SW5 | River Enbourne | 2023-08-30 | 0 | ug/l | 0 | 0 | 0 | 0.00025 | Ethyl Benzene | <0.5 | Ethyl | Benzene | ug/l |  |  | ug/l
SW5 | River Enbourne | 2023-08-30 | 0 | ug/l | 1 | 0 | 0 | 2e-05 | Fluoranthene | 0.02 | Fluoranthene | ug/l |  |  |  | ug/l
SW5 | River Enbourne | 2023-08-30 | 0 | ug/l | 0 | 0 | 0 | 5e-06 | Fluorene | <0.01 | Fluorene | ug/l |  |  |  | ug/l
SW5 | River Enbourne | 2023-08-30 | 0 | mg/l | 0 | 0 | 0 | 0 | Fluoride |  | Fluoride | mg/l |  |  |  | mg/l
SW5 | River Enbourne | 2023-08-30 | 0 | mg/l | 0 | 0 | 0 | 0.05 | GRO (total) C5-C10 | <0.100 | GRO | total | C5-C10 | mg/l |  | mg/l
SW5 | River Enbourne | 2023-08-30 | 0 | ug/l | 0 | 0 | 0 | 5e-06 | Indeno-123-cd-pyrene | <0.01 | Indeno-123-cd-pyrene | ug/l |  |  |  | ug/l
SW5 | River Enbourne | 2023-08-30 | 0 | mg/l | 1 | 0 | 0 | 0.02 | Iron | 0.02 | Iron | mg/l |  |  |  | mg/l
SW5 | River Enbourne | 2023-08-30 | 0 | mg/l | 1 | 0 | 0 | 0.21 | Iron (total) | 0.21 | Iron | total | mg/l |  |  | mg/l
SW5 | River Enbourne | 2023-08-30 | 0 | mg/l | 0 | 0 | 0 | 0.0005 | Lead | <0.001 | Lead | mg/l |  |  |  | mg/l
SW5 | River Enbourne | 2023-08-30 | 0 | mg/l | 0 | 0 | 0 | 0.0005 | Lead (total) | <0.001 | Lead | total | mg/l |  |  | mg/l
SW5 | River Enbourne | 2023-08-30 | 0 | ug/l | 0 | 0 | 0 | 0.0005 | M&P Xylene | <1 | M&P | Xylene | ug/l |  |  | ug/l
SW5 | River Enbourne | 2023-08-30 | 0 | mg/l | 1 | 0 | 0 | 4 | Magnesium | 4 | Magnesium | mg/l |  |  |  | mg/l
SW5 | River Enbourne | 2023-08-30 | 0 | mg/l | 1 | 0 | 0 | 4 | magnesium (total) | 4 | magnesium | total | mg/l |  |  | mg/l
SW5 | River Enbourne | 2023-08-30 | 0 | mg/l | 1 | 0 | 0 | 0.005 | Manganese | 0.005 | Manganese | mg/l |  |  |  | mg/l
SW5 | River Enbourne | 2023-08-30 | 0 | mg/l | 1 | 0 | 0 | 0.037 | Manganese total | 0.037 | Manganese | total | mg/l |  |  | mg/l
SW5 | River Enbourne | 2023-08-30 | 0 | mg/l | 0 | 0 | 0 | 1.5e-05 | Mercury | <0.00003 | Mercury | mg/l |  |  |  | mg/l
SW5 | River Enbourne | 2023-08-30 | 0 | mg/l | 0 | 0 | 0 | 1.5e-05 | Mercury Total | <0.00003 | Mercury | total | mg/l |  |  | mg/l
SW5 | River Enbourne | 2023-08-30 | 0 | mg/l | 0 | 0 | 0 | 0.025 | Methyl Phenols | <0.05 | Methyl | Phenols | mg/l |  |  | mg/l
SW5 | River Enbourne | 2023-08-30 | 0 | mg/l | 0 | 0 | 0 | 0.0005 | Molybdenum | <0.001 | Molybdenum | mg/l |  |  |  | mg/l
SW5 | River Enbourne | 2023-08-30 | 0 | mg/l | 0 | 0 | 0 | 0.0005 | Molybdenum (Total) | <0.001 | Molybdenum | Total | mg/l |  |  | mg/l
SW5 | River Enbourne | 2023-08-30 | 0 | ug/l | 0 | 0 | 0 | 5e-06 | Naphthalene | <0.01 | Naphthalene | ug/l |  |  |  | ug/l
SW5 | River Enbourne | 2023-08-30 | 0 | mg/l | 1 | 0 | 0 | 0.001 | Nickel | 0.001 | Nickel | mg/l |  |  |  | mg/l
SW5 | River Enbourne | 2023-08-30 | 0 | mg/l | 1 | 0 | 0 | 0.001 | Nickel Total | 0.001 | Nickel | Total | mg/l |  |  | mg/l
SW5 | River Enbourne | 2023-08-30 | 0 | mg/l | 1 | 0 | 0 | 4.9 | Nitrate-N | 4.9 | Nitrate-N | mg/l |  |  |  | mg/l
SW5 | River Enbourne | 2023-08-30 | 0 | mg/l | 0 | 0 | 0 | 0.005 | Nitrite-N | <0.01 | Nitrite-N | mg/l |  |  |  | mg/l
SW5 | River Enbourne | 2023-08-30 | 0 | mg/l | 1 | 0 | 0 | 0.14 | Orthophosphate | 0.14 | Orthophosphate | mg/l |  |  |  | mg/l
SW5 | River Enbourne | 2023-08-30 | 0 | ug/l | 0 | 0 | 0 | 0.0005 | O-Xylene | <1 | O-Xylene | ug/l |  |  |  | ug/l
SW5 | River Enbourne | 2023-08-30 | 0 |  | 1 | 0 | 0 | 8 | pH (liquid) (pH units) | 8 | pH | liquid | pH | units
SW5 | River Enbourne | 2023-08-30 | 0 | ug/l | 0 | 0 | 0 | 5e-06 | Phenanthrene | <0.01 | Phenanthrene | ug/l |  |  |  | ug/l
SW5 | River Enbourne | 2023-08-30 | 0 | mg/l | 0 | 0 | 0 | 0.025 | Phenols | <0.05 | Phenols | mg/l |  |  |  | mg/l
SW5 | River Enbourne | 2023-08-30 | 0 | mg/l | 0 | 0 | 0 | 0.1 | Phenols total | <0.20 | Phenols | total | mg/l |  |  | mg/l
SW5 | River Enbourne | 2023-08-30 | 0 | ug/l | 1 | 0 | 0 | 1e-05 | Pyrene | 0.01 | Pyrene | ug/l |  |  |  | ug/l
SW5 | River Enbourne | 2023-08-30 | 0 | mg/l | 0 | 0 | 0 | 0.0005 | Selenium | <0.001 | Selenium | mg/l |  |  |  | mg/l
SW5 | River Enbourne | 2023-08-30 | 0 | mg/l | 0 | 0 | 0 | 0.0005 | Selenium total | <0.001 | Selenium | total | mg/l |  |  | mg/l
SW5 | River Enbourne | 2023-08-30 | 0 | mg/l | 1 | 0 | 0 | 17 | Sodium | 17 | Sodium | mg/l |  |  |  | mg/l
SW5 | River Enbourne | 2023-08-30 | 0 | mg/l | 1 | 0 | 0 | 17 | Sodium (total) | 17 | Sodium | total | mg/l |  |  | mg/l
SW5 | River Enbourne | 2023-08-30 | 0 | mg/l | 1 | 0 | 0 | 25 | Sulphate | 25 | Sulphate | mg/l |  |  |  | mg/l
SW5 | River Enbourne | 2023-08-30 | 0 | ug/l | 0 | 0 | 0 | 0.0005 | Toluene | <1 | Toluene | ug/l |  |  |  | ug/l
SW5 | River Enbourne | 2023-08-30 | 0 | mg/l | 1 | 0 | 0 | 0.03 | Total TPH >C8-C40 (Aliphatic) | 0.03 | Total | TPH | >C8-C40 | Aliphatic | mg/l | mg/l
SW5 | River Enbourne | 2023-08-30 | 0 | mg/l | 1 | 0 | 0 | 0.01 | Total TPH >C8-C40 (Aromatic) | 0.01 | Total | TPH | >C8-C40 | Aromatic | mg/l | mg/l
SW5 | River Enbourne | 2023-08-30 | 0 | mg/l | 1 | 0 | 0 | 0.02 | TPH (C10-C40) | 0.02 | TPH | C10-C40 | mg/l |  |  | mg/l
SW5 | River Enbourne | 2023-08-30 | 0 | mg/l | 0 | 0 | 0 | 0.005 | TPH Ali Band >C10-C12 | <0.01 | TPH | Ali | Band | >C10-C12 | mg/l | mg/l
SW5 | River Enbourne | 2023-08-30 | 0 | mg/l | 0 | 0 | 0 | 0.005 | TPH Ali Band >C12-C16 | <0.01 | TPH | Ali | Band | >C12-C16 | mg/l | mg/l
SW5 | River Enbourne | 2023-08-30 | 0 | mg/l | 0 | 0 | 0 | 0.005 | TPH Ali Band >C16-C21 | <0.01 | TPH | Ali | Band | >C16-C21 | mg/l | mg/l
SW5 | River Enbourne | 2023-08-30 | 0 | mg/l | 1 | 0 | 0 | 0.01 | TPH Ali Band >C21-C35 | 0.01 | TPH | Ali | Band | >C21-C35 | mg/l | mg/l
SW5 | River Enbourne | 2023-08-30 | 0 | mg/l | 0 | 0 | 0 | 0.05 | TPH Ali Band >C5-C6 | <0.100 | TPH | Ali | Band | >C5-C6 | mg/l | mg/l
SW5 | River Enbourne | 2023-08-30 | 0 | mg/l | 0 | 0 | 0 | 0.05 | TPH Ali Band >C6-C7 | <0.100 | TPH | Ali | Band | >C6-C7 | mg/l | mg/l
SW5 | River Enbourne | 2023-08-30 | 0 | mg/l | 0 | 0 | 0 | 0.05 | TPH Ali Band >C7-C8 | <0.100 | TPH | Ali | Band | >C7-C8 | mg/l | mg/l
SW5 | River Enbourne | 2023-08-30 | 0 | mg/l | 0 | 0 | 0 | 0.05 | TPH Ali Band >C8-C10 | <0.100 | TPH | Ali | Band | >C8-C10 | mg/l | mg/l
SW5 | River Enbourne | 2023-08-30 | 0 | mg/l | 0 | 0 | 0 | 0.005 | TPH Aro Band >C10-C12 | <0.01 | TPH | Aro | Band | >C10-C12 | mg/l | mg/l
SW5 | River Enbourne | 2023-08-30 | 0 | mg/l | 0 | 0 | 0 | 0.005 | TPH Aro Band >C12-C16 | <0.01 | TPH | Aro | Band | >C12-C16 | mg/l | mg/l
SW5 | River Enbourne | 2023-08-30 | 0 | mg/l | 0 | 0 | 0 | 0.005 | TPH Aro Band >C16-C21 | <0.01 | TPH | Aro | Band | >C16-C21 | mg/l | mg/l
SW5 | River Enbourne | 2023-08-30 | 0 | mg/l | 1 | 0 | 0 | 0.01 | TPH Aro Band >C21-C35 | 0.01 | TPH | Aro | Band | >C21-C35 | mg/l | mg/l
SW5 | River Enbourne | 2023-08-30 | 0 | mg/l | 0 | 0 | 0 | 0.0025 | TPH Aro Band >C5-C7 | <0.005 | TPH | Aro | Band | >C5-C7 | mg/l | mg/l
SW5 | River Enbourne | 2023-08-30 | 0 | mg/l | 0 | 0 | 0 | 0.0025 | TPH Aro Band >C7-C8 | <0.005 | TPH | Aro | Band | >C7-C8 | mg/l | mg/l
SW5 | River Enbourne | 2023-08-30 | 0 | mg/l | 0 | 0 | 0 | 0.01 | TPH Aro Band >C8-C10 | <0.020 | TPH | Aro | Band | >C8-C10 | mg/l | mg/l
SW5 | River Enbourne | 2023-08-30 | 0 | mg/l | 0 | 0 | 0 | 0.025 | Trimethylphenols | <0.05 | Trimethylphenols | mg/l |  |  |  | mg/l
SW5 | River Enbourne | 2023-08-30 | 0 | mg/l | 1 | 0 | 0 | 0.003 | Zinc | 0.003 | Zinc | mg/l |  |  |  | mg/l
SW5 | River Enbourne | 2023-08-30 | 0 | mg/l | 1 | 0 | 0 | 0.005 | Zinc (Total) | 0.005 | Zinc | Total | mg/l |  |  | mg/l
SW5 | River Enbourne | 2023-05-30 | 0 | ug/l | 0 | 0 | 0 | 5e-06 | Acenaphthene | <0.01 | Acenaphthene | ug/l |  |  |  | ug/l
SW5 | River Enbourne | 2023-05-30 | 0 | ug/l | 0 | 0 | 0 | 5e-06 | Acenaphthylene | <0.01 | Acenaphthylene | ug/l |  |  |  | ug/l
SW5 | River Enbourne | 2023-05-30 | 0 | mg/l | 1 | 0 | 0 | 232 | Alkalinity | 232 | Alkalinity | mg/l |  |  |  | mg/l
SW5 | River Enbourne | 2023-05-30 | 0 | mg/l | 1 | 0 | 0 | 0.01 | Aluminium | 0.01 | Aluminium | mg/l |  |  |  | mg/l
SW5 | River Enbourne | 2023-05-30 | 0 | mg/l | 1 | 0 | 0 | 0.05 | Aluminium total | 0.05 | Aluminium | total | mg/l |  |  | mg/l
SW5 | River Enbourne | 2023-05-30 | 0 | mg/l | 1 | 0 | 0 | 0.9 | Ammoniacal Nitrogen | 0.9 | Ammoniacal | Nitrogen | mg/l |  |  | mg/l
SW5 | River Enbourne | 2023-05-30 | 0 | ug/l | 0 | 0 | 0 | 5e-06 | Anthracene | <0.01 | Anthracene | ug/l |  |  |  | ug/l
SW5 | River Enbourne | 2023-05-30 | 0 | mg/l | 0 | 0 | 0 | 0.0005 | Antimony | <0.001 | Antimony | mg/l |  |  |  | mg/l
SW5 | River Enbourne | 2023-05-30 | 0 | mg/l | 0 | 0 | 0 | 0.0005 | Antimony (total) | <0.001 | Antimony | total | mg/l |  |  | mg/l
SW5 | River Enbourne | 2023-05-30 | 0 | mg/l | 1 | 0 | 0 | 0.001 | Arsenic | 0.001 | Arsenic | mg/l |  |  |  | mg/l
SW5 | River Enbourne | 2023-05-30 | 0 | mg/l | 1 | 0 | 0 | 0.002 | Arsenic (total) | 0.002 | Arsenic | total | mg/l |  |  | mg/l
SW5 | River Enbourne | 2023-05-30 | 0 | mg/l | 1 | 0 | 0 | 0.03 | Barium(Total) | 0.03 | Barium | Total | mg/l |  |  | mg/l
SW5 | River Enbourne | 2023-05-30 | 0 | mg/l | 1 | 0 | 0 | 0.03 | Barium | 0.03 | Barium | mg/l | mg/l |  |  | mg/l
SW5 | River Enbourne | 2023-05-30 | 0 | ug/l | 0 | 0 | 0 | 0.0005 | Benzene | <1 | Benzene | ug/l |  |  |  | ug/l
SW5 | River Enbourne | 2023-05-30 | 0 | ug/l | 0 | 0 | 0 | 5e-06 | Benzo-a-anthracene | <0.01 | Benzo-a-anthracene | ug/l |  |  |  | ug/l
SW5 | River Enbourne | 2023-05-30 | 0 | ug/l | 0 | 0 | 0 | 5e-06 | Benzo-a-pyrene | <0.01 | Benzo-a-pyrene | ug/l |  |  |  | ug/l
SW5 | River Enbourne | 2023-05-30 | 0 | ug/l | 0 | 0 | 0 | 5e-06 | Benzo-b-fluoranthene | <0.01 | Benzo-b-fluoranthene | ug/l |  |  |  | ug/l
SW5 | River Enbourne | 2023-05-30 | 0 | ug/l | 0 | 0 | 0 | 5e-06 | Benzo-ghi-perylene | <0.01 | Benzo-ghi-perylene | ug/l |  |  |  | ug/l
SW5 | River Enbourne | 2023-05-30 | 0 | ug/l | 0 | 0 | 0 | 5e-06 | Benzo-k-fluoranthene | <0.01 | Benzo-k-fluoranthene | ug/l |  |  |  | ug/l
SW5 | River Enbourne | 2023-05-30 | 0 | mg/l | 0 | 0 | 0 | 1e-05 | Cadmium | <0.00002 | Cadmium | mg/l |  |  |  | mg/l
SW5 | River Enbourne | 2023-05-30 | 0 | mg/l | 0 | 0 | 0 | 1e-05 | Cadmium (Total) | <0.00002 | Cadmium | Total | mg/l |  |  | mg/l
SW5 | River Enbourne | 2023-05-30 | 0 | mg/l | 1 | 0 | 0 | 28 | Chloride | 28 | Chloride | mg/l |  |  |  | mg/l
SW5 | River Enbourne | 2023-05-30 | 0 | mg/l | 0 | 0 | 0 | 0.0005 | Chromium | <0.001 | Chromium | mg/l |  |  |  | mg/l
SW5 | River Enbourne | 2023-05-30 | 0 | mg/l | 0 | 0 | 0 | 0.0005 | Chromium total | <0.001 | Chromium | total | mg/l |  |  | mg/l
SW5 | River Enbourne | 2023-05-30 | 0 | ug/l | 0 | 0 | 0 | 5e-06 | Chrysene | <0.01 | Chrysene | ug/l |  |  |  | ug/l
SW5 | River Enbourne | 2023-05-30 | 0 | mg/l | 0 | 0 | 0 | 0.0005 | Copper | <0.001 | Copper | mg/l |  |  |  | mg/l
SW5 | River Enbourne | 2023-05-30 | 0 | mg/l | 0 | 0 | 0 | 0.0005 | Copper (total) | <0.001 | Copper | total | mg/l |  |  | mg/l
SW5 | River Enbourne | 2023-05-30 | 0 | ug/l | 0 | 0 | 0 | 5e-06 | Dibenz-ah-anthracene | <0.01 | Dibenz-ah-anthracene | ug/l |  |  |  | ug/l
SW5 | River Enbourne | 2023-05-30 | 0 | mg/l | 0 | 0 | 0 | 0.025 | Dimethylphenols | <0.05 | Dimethylphenols | mg/l |  |  |  | mg/l
SW5 | River Enbourne | 2023-05-30 | 0 |  | 1 | 0 | 0 | 9.3 | Dissolved Oxygen (mg O2/l) | 9.3 | Dissolved | Oxygen | mg | O2/l
SW5 | River Enbourne | 2023-05-30 | 0 |  | 1 | 0 | 0 | 534 | Electrical conductivity (us/cm) | 534 | Electrical | conductivity | us/cm
SW5 | River Enbourne | 2023-05-30 | 0 | ug/l | 0 | 0 | 0 | 0.00025 | Ethyl Benzene | <0.5 | Ethyl | Benzene | ug/l |  |  | ug/l
SW5 | River Enbourne | 2023-05-30 | 0 | ug/l | 0 | 0 | 0 | 5e-06 | Fluoranthene | <0.01 | Fluoranthene | ug/l |  |  |  | ug/l
SW5 | River Enbourne | 2023-05-30 | 0 | ug/l | 0 | 0 | 0 | 5e-06 | Fluorene | <0.01 | Fluorene | ug/l |  |  |  | ug/l
SW5 | River Enbourne | 2023-05-30 | 0 | mg/l | 1 | 0 | 0 | 0.2 | Fluoride | 0.2 | Fluoride | mg/l |  |  |  | mg/l
SW5 | River Enbourne | 2023-05-30 | 0 | mg/l | 0 | 0 | 0 | 0.05 | GRO (total) C5-C10 | <0.100 | GRO | total | C5-C10 | mg/l |  | mg/l
SW5 | River Enbourne | 2023-05-30 | 0 | ug/l | 0 | 0 | 0 | 5e-06 | Indeno-123-cd-pyrene | <0.01 | Indeno-123-cd-pyrene | ug/l |  |  |  | ug/l
SW5 | River Enbourne | 2023-05-30 | 0 | mg/l | 1 | 0 | 0 | 0.03 | Iron | 0.03 | Iron | mg/l |  |  |  | mg/l
SW5 | River Enbourne | 2023-05-30 | 0 | mg/l | 1 | 0 | 0 | 1.62 | Iron (total) | 1.62 | Iron | total | mg/l |  |  | mg/l
SW5 | River Enbourne | 2023-05-30 | 0 | mg/l | 0 | 0 | 0 | 0.0005 | Lead | <0.001 | Lead | mg/l |  |  |  | mg/l
SW5 | River Enbourne | 2023-05-30 | 0 | mg/l | 0 | 0 | 0 | 0.0005 | Lead (total) | <0.001 | Lead | total | mg/l |  |  | mg/l
SW5 | River Enbourne | 2023-05-30 | 0 | ug/l | 0 | 0 | 0 | 0.0005 | M&P Xylene | <1 | M&P | Xylene | ug/l |  |  | ug/l
SW5 | River Enbourne | 2023-05-30 | 0 | mg/l | 1 | 0 | 0 | 7 | Magnesium | 7 | Magnesium | mg/l |  |  |  | mg/l
SW5 | River Enbourne | 2023-05-30 | 0 | mg/l | 1 | 0 | 0 | 5 | magnesium (total) | 5 | magnesium | total | mg/l |  |  | mg/l
SW5 | River Enbourne | 2023-05-30 | 0 | mg/l | 1 | 0 | 0 | 1.16 | Manganese | 1.16 | Manganese | mg/l |  |  |  | mg/l
SW5 | River Enbourne | 2023-05-30 | 0 | mg/l | 1 | 0 | 0 | 1.18 | Manganese total | 1.18 | Manganese | total | mg/l |  |  | mg/l
SW5 | River Enbourne | 2023-05-30 | 0 | mg/l | 0 | 0 | 0 | 1.5e-05 | Mercury | <0.00003 | Mercury | mg/l |  |  |  | mg/l
SW5 | River Enbourne | 2023-05-30 | 0 | mg/l | 0 | 0 | 0 | 1.5e-05 | Mercury Total | <0.00003 | Mercury | total | mg/l |  |  | mg/l
SW5 | River Enbourne | 2023-05-30 | 0 | mg/l | 0 | 0 | 0 | 0.025 | Methyl Phenols | <0.05 | Methyl | Phenols | mg/l |  |  | mg/l
SW5 | River Enbourne | 2023-05-30 | 0 | mg/l | 0 | 0 | 0 | 0.0005 | Molybdenum | <0.001 | Molybdenum | mg/l |  |  |  | mg/l
SW5 | River Enbourne | 2023-05-30 | 0 | mg/l | 0 | 0 | 0 | 0.0005 | Molybdenum (Total) | <0.001 | Molybdenum | Total | mg/l |  |  | mg/l
SW5 | River Enbourne | 2023-05-30 | 0 | ug/l | 0 | 0 | 0 | 5e-06 | Naphthalene | <0.01 | Naphthalene | ug/l |  |  |  | ug/l
SW5 | River Enbourne | 2023-05-30 | 0 | mg/l | 1 | 0 | 0 | 0.003 | Nickel | 0.003 | Nickel | mg/l |  |  |  | mg/l
SW5 | River Enbourne | 2023-05-30 | 0 | mg/l | 1 | 0 | 0 | 0.004 | Nickel Total | 0.004 | Nickel | Total | mg/l |  |  | mg/l
SW5 | River Enbourne | 2023-05-30 | 0 | mg/l | 1 | 0 | 0 | 0.6 | Nitrate-N | 0.6 | Nitrate-N | mg/l |  |  |  | mg/l
SW5 | River Enbourne | 2023-05-30 | 0 | mg/l | 1 | 0 | 0 | 0.04 | Nitrite-N | 0.04 | Nitrite-N | mg/l |  |  |  | mg/l
SW5 | River Enbourne | 2023-05-30 | 0 | mg/l | 1 | 0 | 0 | 0.04 | Orthophosphate | 0.04 | Orthophosphate | mg/l |  |  |  | mg/l
SW5 | River Enbourne | 2023-05-30 | 0 | ug/l | 0 | 0 | 0 | 0.0005 | O-Xylene | <1 | O-Xylene | ug/l |  |  |  | ug/l
SW5 | River Enbourne | 2023-05-30 | 0 |  | 1 | 0 | 0 | 7.7 | pH (liquid) (pH units) | 7.7 | pH | liquid | pH | units
SW5 | River Enbourne | 2023-05-30 | 0 | ug/l | 0 | 0 | 0 | 5e-06 | Phenanthrene | <0.01 | Phenanthrene | ug/l |  |  |  | ug/l
SW5 | River Enbourne | 2023-05-30 | 0 | mg/l | 0 | 0 | 0 | 0.025 | Phenols | <0.05 | Phenols | mg/l |  |  |  | mg/l
SW5 | River Enbourne | 2023-05-30 | 0 | mg/l | 0 | 0 | 0 | 0.1 | Phenols total | <0.20 | Phenols | total | mg/l |  |  | mg/l
SW5 | River Enbourne | 2023-05-30 | 0 | ug/l | 1 | 0 | 0 | 1e-05 | Pyrene | 0.01 | Pyrene | ug/l |  |  |  | ug/l
SW5 | River Enbourne | 2023-05-30 | 0 | mg/l | 0 | 0 | 0 | 0.0005 | Selenium | <0.001 | Selenium | mg/l |  |  |  | mg/l
SW5 | River Enbourne | 2023-05-30 | 0 | mg/l | 0 | 0 | 0 | 0.0005 | Selenium total | <0.001 | Selenium | total | mg/l |  |  | mg/l
SW5 | River Enbourne | 2023-05-30 | 0 | mg/l | 1 | 0 | 0 | 33 | Sodium | 33 | Sodium | mg/l |  |  |  | mg/l
SW5 | River Enbourne | 2023-05-30 | 0 | mg/l | 1 | 0 | 0 | 15 | Sodium (total) | 15 | Sodium | total | mg/l |  |  | mg/l
SW5 | River Enbourne | 2023-05-30 | 0 | mg/l | 1 | 0 | 0 | 17 | Sulphate | 17 | Sulphate | mg/l |  |  |  | mg/l
SW5 | River Enbourne | 2023-05-30 | 0 | ug/l | 0 | 0 | 0 | 0.0005 | Toluene | <1 | Toluene | ug/l |  |  |  | ug/l
SW5 | River Enbourne | 2023-05-30 | 0 | mg/l | 1 | 0 | 0 | 0.02 | Total TPH >C8-C40 (Aliphatic) | 0.02 | Total | TPH | >C8-C40 | Aliphatic | mg/l | mg/l
SW5 | River Enbourne | 2023-05-30 | 0 | mg/l | 1 | 0 | 0 | 0.07 | Total TPH >C8-C40 (Aromatic) | 0.07 | Total | TPH | >C8-C40 | Aromatic | mg/l | mg/l
SW5 | River Enbourne | 2023-05-30 | 0 | mg/l | 1 | 0 | 0 | 0.01 | TPH (C10-C40) | 0.01 | TPH | C10-C40 | mg/l |  |  | mg/l
SW5 | River Enbourne | 2023-05-30 | 0 | mg/l | 0 | 0 | 0 | 0.005 | TPH Ali Band >C10-C12 | <0.01 | TPH | Ali | Band | >C10-C12 | mg/l | mg/l
SW5 | River Enbourne | 2023-05-30 | 0 | mg/l | 0 | 0 | 0 | 0.005 | TPH Ali Band >C12-C16 | <0.01 | TPH | Ali | Band | >C12-C16 | mg/l | mg/l
SW5 | River Enbourne | 2023-05-30 | 0 | mg/l | 0 | 0 | 0 | 0.005 | TPH Ali Band >C16-C21 | <0.01 | TPH | Ali | Band | >C16-C21 | mg/l | mg/l
SW5 | River Enbourne | 2023-05-30 | 0 | mg/l | 1 | 0 | 0 | 0.01 | TPH Ali Band >C21-C35 | 0.01 | TPH | Ali | Band | >C21-C35 | mg/l | mg/l
SW5 | River Enbourne | 2023-05-30 | 0 | mg/l | 0 | 0 | 0 | 0.05 | TPH Ali Band >C5-C6 | <0.100 | TPH | Ali | Band | >C5-C6 | mg/l | mg/l
SW5 | River Enbourne | 2023-05-30 | 0 | mg/l | 0 | 0 | 0 | 0.05 | TPH Ali Band >C6-C7 | <0.100 | TPH | Ali | Band | >C6-C7 | mg/l | mg/l
SW5 | River Enbourne | 2023-05-30 | 0 | mg/l | 0 | 0 | 0 | 0.05 | TPH Ali Band >C7-C8 | <0.100 | TPH | Ali | Band | >C7-C8 | mg/l | mg/l
SW5 | River Enbourne | 2023-05-30 | 0 | mg/l | 0 | 0 | 0 | 0.05 | TPH Ali Band >C8-C10 | <0.100 | TPH | Ali | Band | >C8-C10 | mg/l | mg/l
SW5 | River Enbourne | 2023-05-30 | 0 | mg/l | 1 | 0 | 0 | 0.01 | TPH Aro Band >C10-C12 | 0.01 | TPH | Aro | Band | >C10-C12 | mg/l | mg/l
SW5 | River Enbourne | 2023-05-30 | 0 | mg/l | 1 | 0 | 0 | 0.01 | TPH Aro Band >C12-C16 | 0.01 | TPH | Aro | Band | >C12-C16 | mg/l | mg/l
SW5 | River Enbourne | 2023-05-30 | 0 | mg/l | 0 | 0 | 0 | 0.005 | TPH Aro Band >C16-C21 | <0.01 | TPH | Aro | Band | >C16-C21 | mg/l | mg/l
SW5 | River Enbourne | 2023-05-30 | 0 | mg/l | 1 | 0 | 0 | 0.02 | TPH Aro Band >C21-C35 | 0.02 | TPH | Aro | Band | >C21-C35 | mg/l | mg/l
SW5 | River Enbourne | 2023-05-30 | 0 | mg/l | 0 | 0 | 0 | 0.0025 | TPH Aro Band >C5-C7 | <0.005 | TPH | Aro | Band | >C5-C7 | mg/l | mg/l
SW5 | River Enbourne | 2023-05-30 | 0 | mg/l | 0 | 0 | 0 | 0.0025 | TPH Aro Band >C7-C8 | <0.005 | TPH | Aro | Band | >C7-C8 | mg/l | mg/l
SW5 | River Enbourne | 2023-05-30 | 0 | mg/l | 0 | 0 | 0 | 0.01 | TPH Aro Band >C8-C10 | <0.020 | TPH | Aro | Band | >C8-C10 | mg/l | mg/l
SW5 | River Enbourne | 2023-05-30 | 0 | mg/l | 0 | 0 | 0 | 0.025 | Trimethylphenols | <0.05 | Trimethylphenols | mg/l |  |  |  | mg/l
SW5 | River Enbourne | 2023-05-30 | 0 | mg/l | 1 | 0 | 0 | 0.004 | Zinc | 0.004 | Zinc | mg/l |  |  |  | mg/l
SW5 | River Enbourne | 2023-05-30 | 0 | mg/l | 1 | 0 | 0 | 0.015 | Zinc (Total) | 0.015 | Zinc | Total | mg/l |  |  | mg/l
SW5 | River Enbourne | 2023-05-05 | 0 | ug/l | 0 | 0 | 0 | 5e-06 | Acenaphthene | <0.01 | Acenaphthene | ug/l |  |  |  | ug/l
SW5 | River Enbourne | 2023-05-05 | 0 | ug/l | 0 | 0 | 0 | 5e-06 | Acenaphthylene | <0.01 | Acenaphthylene | ug/l |  |  |  | ug/l
SW5 | River Enbourne | 2023-05-05 | 0 | mg/l | 1 | 0 | 0 | 164 | Alkalinity | 164 | Alkalinity | mg/l |  |  |  | mg/l
SW5 | River Enbourne | 2023-05-05 | 0 | mg/l | 1 | 0 | 0 | 0.01 | Aluminium | 0.01 | Aluminium | mg/l |  |  |  | mg/l
SW5 | River Enbourne | 2023-05-05 | 0 | mg/l | 1 | 0 | 0 | 0.08 | Aluminium total | 0.08 | Aluminium | total | mg/l |  |  | mg/l
SW5 | River Enbourne | 2023-05-05 | 0 | mg/l | 1 | 0 | 0 | 0.02 | Ammoniacal Nitrogen | 0.02 | Ammoniacal | Nitrogen | mg/l |  |  | mg/l
SW5 | River Enbourne | 2023-05-05 | 0 | ug/l | 0 | 0 | 0 | 5e-06 | Anthracene | <0.01 | Anthracene | ug/l |  |  |  | ug/l
SW5 | River Enbourne | 2023-05-05 | 0 | mg/l | 0 | 0 | 0 | 0.0005 | Antimony | <0.001 | Antimony | mg/l |  |  |  | mg/l
SW5 | River Enbourne | 2023-05-05 | 0 | mg/l | 0 | 0 | 0 | 0.0005 | Antimony (total) | <0.001 | Antimony | total | mg/l |  |  | mg/l
SW5 | River Enbourne | 2023-05-05 | 0 | mg/l | 0 | 0 | 0 | 0.0005 | Arsenic | <0.001 | Arsenic | mg/l |  |  |  | mg/l
SW5 | River Enbourne | 2023-05-05 | 0 | mg/l | 0 | 0 | 0 | 0.0005 | Arsenic (total) | <0.001 | Arsenic | total | mg/l |  |  | mg/l
SW5 | River Enbourne | 2023-05-05 | 0 | mg/l | 1 | 0 | 0 | 0.02 | Barium(Total) | 0.02 | Barium | Total | mg/l |  |  | mg/l
SW5 | River Enbourne | 2023-05-05 | 0 | mg/l | 1 | 0 | 0 | 0.02 | Barium | 0.02 | Barium | mg/l | mg/l |  |  | mg/l
SW5 | River Enbourne | 2023-05-05 | 0 | ug/l | 0 | 0 | 0 | 0.0005 | Benzene | <1 | Benzene | ug/l |  |  |  | ug/l
SW5 | River Enbourne | 2023-05-05 | 0 | ug/l | 0 | 0 | 0 | 5e-06 | Benzo-a-anthracene | <0.01 | Benzo-a-anthracene | ug/l |  |  |  | ug/l
SW5 | River Enbourne | 2023-05-05 | 0 | ug/l | 0 | 0 | 0 | 5e-06 | Benzo-a-pyrene | <0.01 | Benzo-a-pyrene | ug/l |  |  |  | ug/l
SW5 | River Enbourne | 2023-05-05 | 0 | ug/l | 0 | 0 | 0 | 5e-06 | Benzo-b-fluoranthene | <0.01 | Benzo-b-fluoranthene | ug/l |  |  |  | ug/l
SW5 | River Enbourne | 2023-05-05 | 0 | ug/l | 0 | 0 | 0 | 5e-06 | Benzo-ghi-perylene | <0.01 | Benzo-ghi-perylene | ug/l |  |  |  | ug/l
SW5 | River Enbourne | 2023-05-05 | 0 | ug/l | 0 | 0 | 0 | 5e-06 | Benzo-k-fluoranthene | <0.01 | Benzo-k-fluoranthene | ug/l |  |  |  | ug/l
SW5 | River Enbourne | 2023-05-05 | 0 | mg/l | 0 | 0 | 0 | 1e-05 | Cadmium | <0.00002 | Cadmium | mg/l |  |  |  | mg/l
SW5 | River Enbourne | 2023-05-05 | 0 | mg/l | 1 | 0 | 0 | 5e-05 | Cadmium (Total) | 5e-05 | Cadmium | Total | mg/l |  |  | mg/l
SW5 | River Enbourne | 2023-05-05 | 0 | mg/l | 1 | 0 | 0 | 26 | Chloride | 26 | Chloride | mg/l |  |  |  | mg/l
SW5 | River Enbourne | 2023-05-05 | 0 | mg/l | 0 | 0 | 0 | 0.0005 | Chromium | <0.001 | Chromium | mg/l |  |  |  | mg/l
SW5 | River Enbourne | 2023-05-05 | 0 | mg/l | 0 | 0 | 0 | 0.0005 | Chromium total | <0.001 | Chromium | total | mg/l |  |  | mg/l
SW5 | River Enbourne | 2023-05-05 | 0 | ug/l | 0 | 0 | 0 | 5e-06 | Chrysene | <0.01 | Chrysene | ug/l |  |  |  | ug/l
SW5 | River Enbourne | 2023-05-05 | 0 | mg/l | 1 | 0 | 0 | 0.001 | Copper | 0.001 | Copper | mg/l |  |  |  | mg/l
SW5 | River Enbourne | 2023-05-05 | 0 | mg/l | 1 | 0 | 0 | 0.001 | Copper (total) | 0.001 | Copper | total | mg/l |  |  | mg/l
SW5 | River Enbourne | 2023-05-05 | 0 | ug/l | 0 | 0 | 0 | 5e-06 | Dibenz-ah-anthracene | <0.01 | Dibenz-ah-anthracene | ug/l |  |  |  | ug/l
SW5 | River Enbourne | 2023-05-05 | 0 | mg/l | 0 | 0 | 0 | 0.025 | Dimethylphenols | <0.05 | Dimethylphenols | mg/l |  |  |  | mg/l
SW5 | River Enbourne | 2023-05-05 | 0 |  | 1 | 0 | 0 | 12.2 | Dissolved Oxygen (mg O2/l) | 12.2 | Dissolved | Oxygen | mg | O2/l
SW5 | River Enbourne | 2023-05-05 | 0 |  | 1 | 0 | 0 | 472 | Electrical conductivity (us/cm) | 472 | Electrical | conductivity | us/cm
SW5 | River Enbourne | 2023-05-05 | 0 | ug/l | 0 | 0 | 0 | 0.00025 | Ethyl Benzene | <0.5 | Ethyl | Benzene | ug/l |  |  | ug/l
SW5 | River Enbourne | 2023-05-05 | 0 | ug/l | 1 | 0 | 0 | 1e-05 | Fluoranthene | 0.01 | Fluoranthene | ug/l |  |  |  | ug/l
SW5 | River Enbourne | 2023-05-05 | 0 | ug/l | 0 | 0 | 0 | 5e-06 | Fluorene | <0.01 | Fluorene | ug/l |  |  |  | ug/l
SW5 | River Enbourne | 2023-05-05 | 0 | mg/l | 1 | 0 | 0 | 0.1 | Fluoride | 0.1 | Fluoride | mg/l |  |  |  | mg/l
SW5 | River Enbourne | 2023-05-05 | 0 | mg/l | 0 | 0 | 0 | 0.05 | GRO (total) C5-C10 | <0.100 | GRO | total | C5-C10 | mg/l |  | mg/l
SW5 | River Enbourne | 2023-05-05 | 0 | ug/l | 0 | 0 | 0 | 5e-06 | Indeno-123-cd-pyrene | <0.01 | Indeno-123-cd-pyrene | ug/l |  |  |  | ug/l
SW5 | River Enbourne | 2023-05-05 | 0 | mg/l | 0 | 0 | 0 | 0.005 | Iron | <0.01 | Iron | mg/l |  |  |  | mg/l
SW5 | River Enbourne | 2023-05-05 | 0 | mg/l | 1 | 0 | 0 | 0.26 | Iron (total) | 0.26 | Iron | total | mg/l |  |  | mg/l
SW5 | River Enbourne | 2023-05-05 | 0 | mg/l | 0 | 0 | 0 | 0.0005 | Lead | <0.001 | Lead | mg/l |  |  |  | mg/l
SW5 | River Enbourne | 2023-05-05 | 0 | mg/l | 0 | 0 | 0 | 0.0005 | Lead (total) | <0.001 | Lead | total | mg/l |  |  | mg/l
SW5 | River Enbourne | 2023-05-05 | 0 | ug/l | 0 | 0 | 0 | 0.0005 | M&P Xylene | <1 | M&P | Xylene | ug/l |  |  | ug/l
SW5 | River Enbourne | 2023-05-05 | 0 | mg/l | 1 | 0 | 0 | 4 | Magnesium | 4 | Magnesium | mg/l |  |  |  | mg/l
SW5 | River Enbourne | 2023-05-05 | 0 | mg/l | 1 | 0 | 0 | 4 | magnesium (total) | 4 | magnesium | total | mg/l |  |  | mg/l
SW5 | River Enbourne | 2023-05-05 | 0 | mg/l | 0 | 0 | 0 | 0.001 | Manganese | <0.002 | Manganese | mg/l |  |  |  | mg/l
SW5 | River Enbourne | 2023-05-05 | 0 | mg/l | 1 | 0 | 0 | 0.026 | Manganese total | 0.026 | Manganese | total | mg/l |  |  | mg/l
SW5 | River Enbourne | 2023-05-05 | 0 | mg/l | 0 | 0 | 0 | 1.5e-05 | Mercury | <0.00003 | Mercury | mg/l |  |  |  | mg/l
SW5 | River Enbourne | 2023-05-05 | 0 | mg/l | 0 | 0 | 0 | 1.5e-05 | Mercury Total | <0.00003 | Mercury | total | mg/l |  |  | mg/l
SW5 | River Enbourne | 2023-05-05 | 0 | mg/l | 0 | 0 | 0 | 0.025 | Methyl Phenols | <0.05 | Methyl | Phenols | mg/l |  |  | mg/l
SW5 | River Enbourne | 2023-05-05 | 0 | mg/l | 0 | 0 | 0 | 0.0005 | Molybdenum | <0.001 | Molybdenum | mg/l |  |  |  | mg/l
SW5 | River Enbourne | 2023-05-05 | 0 | mg/l | 0 | 0 | 0 | 0.0005 | Molybdenum (Total) | <0.001 | Molybdenum | Total | mg/l |  |  | mg/l
SW5 | River Enbourne | 2023-05-05 | 0 | ug/l | 0 | 0 | 0 | 5e-06 | Naphthalene | <0.01 | Naphthalene | ug/l |  |  |  | ug/l
SW5 | River Enbourne | 2023-05-05 | 0 | mg/l | 1 | 0 | 0 | 0.002 | Nickel | 0.002 | Nickel | mg/l |  |  |  | mg/l
SW5 | River Enbourne | 2023-05-05 | 0 | mg/l | 1 | 0 | 0 | 0.002 | Nickel Total | 0.002 | Nickel | Total | mg/l |  |  | mg/l
SW5 | River Enbourne | 2023-05-05 | 0 | mg/l | 1 | 0 | 0 | 4.5 | Nitrate-N | 4.5 | Nitrate-N | mg/l |  |  |  | mg/l
SW5 | River Enbourne | 2023-05-05 | 0 | mg/l | 0 | 0 | 0 | 0.005 | Nitrite-N | <0.01 | Nitrite-N | mg/l |  |  |  | mg/l
SW5 | River Enbourne | 2023-05-05 | 0 | mg/l | 1 | 0 | 0 | 0.07 | Orthophosphate | 0.07 | Orthophosphate | mg/l |  |  |  | mg/l
SW5 | River Enbourne | 2023-05-05 | 0 | ug/l | 0 | 0 | 0 | 0.0005 | O-Xylene | <1 | O-Xylene | ug/l |  |  |  | ug/l
SW5 | River Enbourne | 2023-05-05 | 0 |  | 1 | 0 | 0 | 8.1 | pH (liquid) (pH units) | 8.1 | pH | liquid | pH | units
SW5 | River Enbourne | 2023-05-05 | 0 | ug/l | 0 | 0 | 0 | 5e-06 | Phenanthrene | <0.01 | Phenanthrene | ug/l |  |  |  | ug/l
SW5 | River Enbourne | 2023-05-05 | 0 | mg/l | 0 | 0 | 0 | 0.025 | Phenols | <0.05 | Phenols | mg/l |  |  |  | mg/l
SW5 | River Enbourne | 2023-05-05 | 0 | mg/l | 0 | 0 | 0 | 0.1 | Phenols total | <0.20 | Phenols | total | mg/l |  |  | mg/l
SW5 | River Enbourne | 2023-05-05 | 0 | ug/l | 1 | 0 | 0 | 1e-05 | Pyrene | 0.01 | Pyrene | ug/l |  |  |  | ug/l
SW5 | River Enbourne | 2023-05-05 | 0 | mg/l | 0 | 0 | 0 | 0.0005 | Selenium | <0.001 | Selenium | mg/l |  |  |  | mg/l
SW5 | River Enbourne | 2023-05-05 | 0 | mg/l | 0 | 0 | 0 | 0.0005 | Selenium total | <0.001 | Selenium | total | mg/l |  |  | mg/l
SW5 | River Enbourne | 2023-05-05 | 0 | mg/l | 1 | 0 | 0 | 13 | Sodium | 13 | Sodium | mg/l |  |  |  | mg/l
SW5 | River Enbourne | 2023-05-05 | 0 | mg/l | 1 | 0 | 0 | 13 | Sodium (total) | 13 | Sodium | total | mg/l |  |  | mg/l
SW5 | River Enbourne | 2023-05-05 | 0 | mg/l | 1 | 0 | 0 | 26 | Sulphate | 26 | Sulphate | mg/l |  |  |  | mg/l
SW5 | River Enbourne | 2023-05-05 | 0 | ug/l | 0 | 0 | 0 | 0.0005 | Toluene | <1 | Toluene | ug/l |  |  |  | ug/l
SW5 | River Enbourne | 2023-05-05 | 0 | mg/l | 1 | 0 | 0 | 0.01 | Total TPH >C8-C40 (Aliphatic) | 0.01 | Total | TPH | >C8-C40 | Aliphatic | mg/l | mg/l
SW5 | River Enbourne | 2023-05-05 | 0 | mg/l | 1 | 0 | 0 | 0.06 | Total TPH >C8-C40 (Aromatic) | 0.06 | Total | TPH | >C8-C40 | Aromatic | mg/l | mg/l
SW5 | River Enbourne | 2023-05-05 | 0 | mg/l | 0 | 0 | 0 | 0.005 | TPH (C10-C40) | <0.01 | TPH | C10-C40 | mg/l |  |  | mg/l
SW5 | River Enbourne | 2023-05-05 | 0 | mg/l | 0 | 0 | 0 | 0.005 | TPH Ali Band >C10-C12 | <0.01 | TPH | Ali | Band | >C10-C12 | mg/l | mg/l
SW5 | River Enbourne | 2023-05-05 | 0 | mg/l | 0 | 0 | 0 | 0.005 | TPH Ali Band >C12-C16 | <0.01 | TPH | Ali | Band | >C12-C16 | mg/l | mg/l
SW5 | River Enbourne | 2023-05-05 | 0 | mg/l | 0 | 0 | 0 | 0.005 | TPH Ali Band >C16-C21 | <0.01 | TPH | Ali | Band | >C16-C21 | mg/l | mg/l
SW5 | River Enbourne | 2023-05-05 | 0 | mg/l | 0 | 0 | 0 | 0.005 | TPH Ali Band >C21-C35 | <0.01 | TPH | Ali | Band | >C21-C35 | mg/l | mg/l
SW5 | River Enbourne | 2023-05-05 | 0 | mg/l | 0 | 0 | 0 | 0.05 | TPH Ali Band >C5-C6 | <0.100 | TPH | Ali | Band | >C5-C6 | mg/l | mg/l
SW5 | River Enbourne | 2023-05-05 | 0 | mg/l | 0 | 0 | 0 | 0.05 | TPH Ali Band >C6-C7 | <0.100 | TPH | Ali | Band | >C6-C7 | mg/l | mg/l
SW5 | River Enbourne | 2023-05-05 | 0 | mg/l | 0 | 0 | 0 | 0.05 | TPH Ali Band >C7-C8 | <0.100 | TPH | Ali | Band | >C7-C8 | mg/l | mg/l
SW5 | River Enbourne | 2023-05-05 | 0 | mg/l | 0 | 0 | 0 | 0.05 | TPH Ali Band >C8-C10 | <0.100 | TPH | Ali | Band | >C8-C10 | mg/l | mg/l
SW5 | River Enbourne | 2023-05-05 | 0 | mg/l | 0 | 0 | 0 | 0.005 | TPH Aro Band >C10-C12 | <0.01 | TPH | Aro | Band | >C10-C12 | mg/l | mg/l
SW5 | River Enbourne | 2023-05-05 | 0 | mg/l | 0 | 0 | 0 | 0.005 | TPH Aro Band >C12-C16 | <0.01 | TPH | Aro | Band | >C12-C16 | mg/l | mg/l
SW5 | River Enbourne | 2023-05-05 | 0 | mg/l | 0 | 0 | 0 | 0.005 | TPH Aro Band >C16-C21 | <0.01 | TPH | Aro | Band | >C16-C21 | mg/l | mg/l
SW5 | River Enbourne | 2023-05-05 | 0 | mg/l | 1 | 0 | 0 | 0.02 | TPH Aro Band >C21-C35 | 0.02 | TPH | Aro | Band | >C21-C35 | mg/l | mg/l
SW5 | River Enbourne | 2023-05-05 | 0 | mg/l | 0 | 0 | 0 | 0.0025 | TPH Aro Band >C5-C7 | <0.005 | TPH | Aro | Band | >C5-C7 | mg/l | mg/l
SW5 | River Enbourne | 2023-05-05 | 0 | mg/l | 0 | 0 | 0 | 0.0025 | TPH Aro Band >C7-C8 | <0.005 | TPH | Aro | Band | >C7-C8 | mg/l | mg/l
SW5 | River Enbourne | 2023-05-05 | 0 | mg/l | 0 | 0 | 0 | 0.01 | TPH Aro Band >C8-C10 | <0.020 | TPH | Aro | Band | >C8-C10 | mg/l | mg/l
SW5 | River Enbourne | 2023-05-05 | 0 | mg/l | 0 | 0 | 0 | 0.025 | Trimethylphenols | <0.05 | Trimethylphenols | mg/l |  |  |  | mg/l
SW5 | River Enbourne | 2023-05-05 | 0 | mg/l | 1 | 0 | 0 | 0.002 | Zinc | 0.002 | Zinc | mg/l |  |  |  | mg/l
SW5 | River Enbourne | 2023-05-05 | 0 | mg/l | 1 | 0 | 0 | 0.005 | Zinc (Total) | 0.005 | Zinc | Total | mg/l |  |  | mg/l
SW5 | River Enbourne | 2023-04-06 | 0 | ug/l | 0 | 0 | 0 | 5e-06 | Acenaphthene | <0.01 | Acenaphthene | ug/l |  |  |  | ug/l
SW5 | River Enbourne | 2023-04-06 | 0 | ug/l | 0 | 0 | 0 | 5e-06 | Acenaphthylene | <0.01 | Acenaphthylene | ug/l |  |  |  | ug/l
SW5 | River Enbourne | 2023-04-06 | 0 | mg/l | 1 | 0 | 0 | 123 | Alkalinity | 123 | Alkalinity | mg/l |  |  |  | mg/l
SW5 | River Enbourne | 2023-04-06 | 0 | mg/l | 1 | 0 | 0 | 0.01 | Aluminium | 0.01 | Aluminium | mg/l |  |  |  | mg/l
SW5 | River Enbourne | 2023-04-06 | 0 | mg/l | 1 | 0 | 0 | 0.09 | Aluminium total | 0.09 | Aluminium | total | mg/l |  |  | mg/l
SW5 | River Enbourne | 2023-04-06 | 0 | mg/l | 1 | 0 | 0 | 0.01 | Ammoniacal Nitrogen | 0.01 | Ammoniacal | Nitrogen | mg/l |  |  | mg/l
SW5 | River Enbourne | 2023-04-06 | 0 | ug/l | 0 | 0 | 0 | 5e-06 | Anthracene | <0.01 | Anthracene | ug/l |  |  |  | ug/l
SW5 | River Enbourne | 2023-04-06 | 0 | mg/l | 0 | 0 | 0 | 0.0005 | Antimony | <0.001 | Antimony | mg/l |  |  |  | mg/l
SW5 | River Enbourne | 2023-04-06 | 0 | mg/l | 0 | 0 | 0 | 0.0005 | Antimony (total) | <0.001 | Antimony | total | mg/l |  |  | mg/l
SW5 | River Enbourne | 2023-04-06 | 0 | mg/l | 0 | 0 | 0 | 0.0005 | Arsenic | <0.001 | Arsenic | mg/l |  |  |  | mg/l
SW5 | River Enbourne | 2023-04-06 | 0 | mg/l | 0 | 0 | 0 | 0.0005 | Arsenic (total) | <0.001 | Arsenic | total | mg/l |  |  | mg/l
SW5 | River Enbourne | 2023-04-06 | 0 | mg/l | 1 | 0 | 0 | 0.02 | Barium(Total) | 0.02 | Barium | Total | mg/l |  |  | mg/l
SW5 | River Enbourne | 2023-04-06 | 0 | mg/l | 1 | 0 | 0 | 0.02 | Barium | 0.02 | Barium | mg/l | mg/l |  |  | mg/l
SW5 | River Enbourne | 2023-04-06 | 0 | ug/l | 0 | 0 | 0 | 0.0005 | Benzene | <1 | Benzene | ug/l |  |  |  | ug/l
SW5 | River Enbourne | 2023-04-06 | 0 | ug/l | 0 | 0 | 0 | 5e-06 | Benzo-a-anthracene | <0.01 | Benzo-a-anthracene | ug/l |  |  |  | ug/l
SW5 | River Enbourne | 2023-04-06 | 0 | ug/l | 0 | 0 | 0 | 5e-06 | Benzo-a-pyrene | <0.01 | Benzo-a-pyrene | ug/l |  |  |  | ug/l
SW5 | River Enbourne | 2023-04-06 | 0 | ug/l | 0 | 0 | 0 | 5e-06 | Benzo-b-fluoranthene | <0.01 | Benzo-b-fluoranthene | ug/l |  |  |  | ug/l
SW5 | River Enbourne | 2023-04-06 | 0 | ug/l | 0 | 0 | 0 | 5e-06 | Benzo-ghi-perylene | <0.01 | Benzo-ghi-perylene | ug/l |  |  |  | ug/l
SW5 | River Enbourne | 2023-04-06 | 0 | ug/l | 0 | 0 | 0 | 5e-06 | Benzo-k-fluoranthene | <0.01 | Benzo-k-fluoranthene | ug/l |  |  |  | ug/l
SW5 | River Enbourne | 2023-04-06 | 0 | mg/l | 0 | 0 | 0 | 1e-05 | Cadmium | <0.00002 | Cadmium | mg/l |  |  |  | mg/l
SW5 | River Enbourne | 2023-04-06 | 0 | mg/l | 1 | 0 | 0 | 8e-05 | Cadmium (Total) | 8e-05 | Cadmium | Total | mg/l |  |  | mg/l
SW5 | River Enbourne | 2023-04-06 | 0 | mg/l | 1 | 0 | 0 | 26 | Chloride | 26 | Chloride | mg/l |  |  |  | mg/l
SW5 | River Enbourne | 2023-04-06 | 0 | mg/l | 0 | 0 | 0 | 0.0005 | Chromium | <0.001 | Chromium | mg/l |  |  |  | mg/l
SW5 | River Enbourne | 2023-04-06 | 0 | mg/l | 0 | 0 | 0 | 0.0005 | Chromium total | <0.001 | Chromium | total | mg/l |  |  | mg/l
SW5 | River Enbourne | 2023-04-06 | 0 | ug/l | 0 | 0 | 0 | 5e-06 | Chrysene | <0.01 | Chrysene | ug/l |  |  |  | ug/l
SW5 | River Enbourne | 2023-04-06 | 0 | mg/l | 1 | 0 | 0 | 0.002 | Copper | 0.002 | Copper | mg/l |  |  |  | mg/l
SW5 | River Enbourne | 2023-04-06 | 0 | mg/l | 1 | 0 | 0 | 0.002 | Copper (total) | 0.002 | Copper | total | mg/l |  |  | mg/l
SW5 | River Enbourne | 2023-04-06 | 0 | ug/l | 0 | 0 | 0 | 5e-06 | Dibenz-ah-anthracene | <0.01 | Dibenz-ah-anthracene | ug/l |  |  |  | ug/l
SW5 | River Enbourne | 2023-04-06 | 0 | mg/l | 0 | 0 | 0 | 0.025 | Dimethylphenols | <0.05 | Dimethylphenols | mg/l |  |  |  | mg/l
SW5 | River Enbourne | 2023-04-06 | 0 |  | 1 | 0 | 0 | 12.6 | Dissolved Oxygen (mg O2/l) | 12.6 | Dissolved | Oxygen | mg | O2/l
SW5 | River Enbourne | 2023-04-06 | 0 |  | 1 | 0 | 0 | 389 | Electrical conductivity (us/cm) | 389 | Electrical | conductivity | us/cm
SW5 | River Enbourne | 2023-04-06 | 0 | ug/l | 0 | 0 | 0 | 0.00025 | Ethyl Benzene | <0.5 | Ethyl | Benzene | ug/l |  |  | ug/l
SW5 | River Enbourne | 2023-04-06 | 0 | ug/l | 0 | 0 | 0 | 5e-06 | Fluoranthene | <0.01 | Fluoranthene | ug/l |  |  |  | ug/l
SW5 | River Enbourne | 2023-04-06 | 0 | ug/l | 0 | 0 | 0 | 5e-06 | Fluorene | <0.01 | Fluorene | ug/l |  |  |  | ug/l
SW5 | River Enbourne | 2023-04-06 | 0 | mg/l | 1 | 0 | 0 | 0.1 | Fluoride | 0.1 | Fluoride | mg/l |  |  |  | mg/l
SW5 | River Enbourne | 2023-04-06 | 0 | mg/l | 0 | 0 | 0 | 0.05 | GRO (total) C5-C10 | <0.100 | GRO | total | C5-C10 | mg/l |  | mg/l
SW5 | River Enbourne | 2023-04-06 | 0 | ug/l | 0 | 0 | 0 | 5e-06 | Indeno-123-cd-pyrene | <0.01 | Indeno-123-cd-pyrene | ug/l |  |  |  | ug/l
SW5 | River Enbourne | 2023-04-06 | 0 | mg/l | 1 | 0 | 0 | 0.05 | Iron | 0.05 | Iron | mg/l |  |  |  | mg/l
SW5 | River Enbourne | 2023-04-06 | 0 | mg/l | 1 | 0 | 0 | 0.18 | Iron (total) | 0.18 | Iron | total | mg/l |  |  | mg/l
SW5 | River Enbourne | 2023-04-06 | 0 | mg/l | 0 | 0 | 0 | 0.0005 | Lead | <0.001 | Lead | mg/l |  |  |  | mg/l
SW5 | River Enbourne | 2023-04-06 | 0 | mg/l | 0 | 0 | 0 | 0.0005 | Lead (total) | <0.001 | Lead | total | mg/l |  |  | mg/l
SW5 | River Enbourne | 2023-04-06 | 0 | ug/l | 0 | 0 | 0 | 0.0005 | M&P Xylene | <1 | M&P | Xylene | ug/l |  |  | ug/l
SW5 | River Enbourne | 2023-04-06 | 0 | mg/l | 1 | 0 | 0 | 4 | Magnesium | 4 | Magnesium | mg/l |  |  |  | mg/l
SW5 | River Enbourne | 2023-04-06 | 0 | mg/l | 1 | 0 | 0 | 4 | magnesium (total) | 4 | magnesium | total | mg/l |  |  | mg/l
SW5 | River Enbourne | 2023-04-06 | 0 | mg/l | 1 | 0 | 0 | 0.005 | Manganese | 0.005 | Manganese | mg/l |  |  |  | mg/l
SW5 | River Enbourne | 2023-04-06 | 0 | mg/l | 1 | 0 | 0 | 0.008 | Manganese total | 0.008 | Manganese | total | mg/l |  |  | mg/l
SW5 | River Enbourne | 2023-04-06 | 0 | mg/l | 0 | 0 | 0 | 1.5e-05 | Mercury | <0.00003 | Mercury | mg/l |  |  |  | mg/l
SW5 | River Enbourne | 2023-04-06 | 0 | mg/l | 0 | 0 | 0 | 1.5e-05 | Mercury Total | <0.00003 | Mercury | total | mg/l |  |  | mg/l
SW5 | River Enbourne | 2023-04-06 | 0 | mg/l | 0 | 0 | 0 | 0.025 | Methyl Phenols | <0.05 | Methyl | Phenols | mg/l |  |  | mg/l
SW5 | River Enbourne | 2023-04-06 | 0 | mg/l | 0 | 0 | 0 | 0.0005 | Molybdenum | <0.001 | Molybdenum | mg/l |  |  |  | mg/l
SW5 | River Enbourne | 2023-04-06 | 0 | mg/l | 0 | 0 | 0 | 0.0005 | Molybdenum (Total) | <0.001 | Molybdenum | Total | mg/l |  |  | mg/l
SW5 | River Enbourne | 2023-04-06 | 0 | ug/l | 0 | 0 | 0 | 5e-06 | Naphthalene | <0.01 | Naphthalene | ug/l |  |  |  | ug/l
SW5 | River Enbourne | 2023-04-06 | 0 | mg/l | 1 | 0 | 0 | 0.002 | Nickel | 0.002 | Nickel | mg/l |  |  |  | mg/l
SW5 | River Enbourne | 2023-04-06 | 0 | mg/l | 1 | 0 | 0 | 0.002 | Nickel Total | 0.002 | Nickel | Total | mg/l |  |  | mg/l
SW5 | River Enbourne | 2023-04-06 | 0 | mg/l | 1 | 0 | 0 | 7.2 | Nitrate-N | 7.2 | Nitrate-N | mg/l |  |  |  | mg/l
SW5 | River Enbourne | 2023-04-06 | 0 | mg/l | 1 | 0 | 0 | 0.01 | Nitrite-N | 0.01 | Nitrite-N | mg/l |  |  |  | mg/l
SW5 | River Enbourne | 2023-04-06 | 0 | mg/l | 1 | 0 | 0 | 0.07 | Orthophosphate | 0.07 | Orthophosphate | mg/l |  |  |  | mg/l
SW5 | River Enbourne | 2023-04-06 | 0 | ug/l | 0 | 0 | 0 | 0.0005 | O-Xylene | <1 | O-Xylene | ug/l |  |  |  | ug/l
SW5 | River Enbourne | 2023-04-06 | 0 |  | 1 | 0 | 0 | 7.9 | pH (liquid) (pH units) | 7.9 | pH | liquid | pH | units
SW5 | River Enbourne | 2023-04-06 | 0 | ug/l | 0 | 0 | 0 | 5e-06 | Phenanthrene | <0.01 | Phenanthrene | ug/l |  |  |  | ug/l
SW5 | River Enbourne | 2023-04-06 | 0 | mg/l | 0 | 0 | 0 | 0.025 | Phenols | <0.05 | Phenols | mg/l |  |  |  | mg/l
SW5 | River Enbourne | 2023-04-06 | 0 | mg/l | 0 | 0 | 0 | 0.1 | Phenols total | <0.20 | Phenols | total | mg/l |  |  | mg/l
SW5 | River Enbourne | 2023-04-06 | 0 | ug/l | 0 | 0 | 0 | 5e-06 | Pyrene | <0.01 | Pyrene | ug/l |  |  |  | ug/l
SW5 | River Enbourne | 2023-04-06 | 0 | mg/l | 0 | 0 | 0 | 0.0005 | Selenium | <0.001 | Selenium | mg/l |  |  |  | mg/l
SW5 | River Enbourne | 2023-04-06 | 0 | mg/l | 0 | 0 | 0 | 0.0005 | Selenium total | <0.001 | Selenium | total | mg/l |  |  | mg/l
SW5 | River Enbourne | 2023-04-06 | 0 | mg/l | 1 | 0 | 0 | 13 | Sodium | 13 | Sodium | mg/l |  |  |  | mg/l
SW5 | River Enbourne | 2023-04-06 | 0 | mg/l | 1 | 0 | 0 | 14 | Sodium (total) | 14 | Sodium | total | mg/l |  |  | mg/l
SW5 | River Enbourne | 2023-04-06 | 0 | mg/l | 1 | 0 | 0 | 23 | Sulphate | 23 | Sulphate | mg/l |  |  |  | mg/l
SW5 | River Enbourne | 2023-04-06 | 0 | ug/l | 0 | 0 | 0 | 0.0005 | Toluene | <1 | Toluene | ug/l |  |  |  | ug/l
SW5 | River Enbourne | 2023-04-06 | 0 | mg/l | 1 | 0 | 0 | 0.05 | Total TPH >C8-C40 (Aliphatic) | 0.05 | Total | TPH | >C8-C40 | Aliphatic | mg/l | mg/l
SW5 | River Enbourne | 2023-04-06 | 0 | mg/l | 1 | 0 | 0 | 0.08 | Total TPH >C8-C40 (Aromatic) | 0.08 | Total | TPH | >C8-C40 | Aromatic | mg/l | mg/l
SW5 | River Enbourne | 2023-04-06 | 0 | mg/l | 0 | 0 | 0 | 0.005 | TPH (C10-C40) | <0.01 | TPH | C10-C40 | mg/l |  |  | mg/l
SW5 | River Enbourne | 2023-04-06 | 0 | mg/l | 0 | 0 | 0 | 0.005 | TPH Ali Band >C10-C12 | <0.01 | TPH | Ali | Band | >C10-C12 | mg/l | mg/l
SW5 | River Enbourne | 2023-04-06 | 0 | mg/l | 0 | 0 | 0 | 0.005 | TPH Ali Band >C12-C16 | <0.01 | TPH | Ali | Band | >C12-C16 | mg/l | mg/l
SW5 | River Enbourne | 2023-04-06 | 0 | mg/l | 0 | 0 | 0 | 0.005 | TPH Ali Band >C16-C21 | <0.01 | TPH | Ali | Band | >C16-C21 | mg/l | mg/l
SW5 | River Enbourne | 2023-04-06 | 0 | mg/l | 1 | 0 | 0 | 0.01 | TPH Ali Band >C21-C35 | 0.01 | TPH | Ali | Band | >C21-C35 | mg/l | mg/l
SW5 | River Enbourne | 2023-04-06 | 0 | mg/l | 0 | 0 | 0 | 0.05 | TPH Ali Band >C5-C6 | <0.100 | TPH | Ali | Band | >C5-C6 | mg/l | mg/l
SW5 | River Enbourne | 2023-04-06 | 0 | mg/l | 0 | 0 | 0 | 0.05 | TPH Ali Band >C6-C7 | <0.100 | TPH | Ali | Band | >C6-C7 | mg/l | mg/l
SW5 | River Enbourne | 2023-04-06 | 0 | mg/l | 0 | 0 | 0 | 0.05 | TPH Ali Band >C7-C8 | <0.100 | TPH | Ali | Band | >C7-C8 | mg/l | mg/l
SW5 | River Enbourne | 2023-04-06 | 0 | mg/l | 0 | 0 | 0 | 0.05 | TPH Ali Band >C8-C10 | <0.100 | TPH | Ali | Band | >C8-C10 | mg/l | mg/l
SW5 | River Enbourne | 2023-04-06 | 0 | mg/l | 0 | 0 | 0 | 0.005 | TPH Aro Band >C10-C12 | <0.01 | TPH | Aro | Band | >C10-C12 | mg/l | mg/l
SW5 | River Enbourne | 2023-04-06 | 0 | mg/l | 1 | 0 | 0 | 0.01 | TPH Aro Band >C12-C16 | 0.01 | TPH | Aro | Band | >C12-C16 | mg/l | mg/l
SW5 | River Enbourne | 2023-04-06 | 0 | mg/l | 0 | 0 | 0 | 0.005 | TPH Aro Band >C16-C21 | <0.01 | TPH | Aro | Band | >C16-C21 | mg/l | mg/l
SW5 | River Enbourne | 2023-04-06 | 0 | mg/l | 1 | 0 | 0 | 0.02 | TPH Aro Band >C21-C35 | 0.02 | TPH | Aro | Band | >C21-C35 | mg/l | mg/l
SW5 | River Enbourne | 2023-04-06 | 0 | mg/l | 0 | 0 | 0 | 0.0025 | TPH Aro Band >C5-C7 | <0.005 | TPH | Aro | Band | >C5-C7 | mg/l | mg/l
SW5 | River Enbourne | 2023-04-06 | 0 | mg/l | 0 | 0 | 0 | 0.0025 | TPH Aro Band >C7-C8 | <0.005 | TPH | Aro | Band | >C7-C8 | mg/l | mg/l
SW5 | River Enbourne | 2023-04-06 | 0 | mg/l | 0 | 0 | 0 | 0.01 | TPH Aro Band >C8-C10 | <0.020 | TPH | Aro | Band | >C8-C10 | mg/l | mg/l
SW5 | River Enbourne | 2023-04-06 | 0 | mg/l | 0 | 0 | 0 | 0.025 | Trimethylphenols | <0.05 | Trimethylphenols | mg/l |  |  |  | mg/l
SW5 | River Enbourne | 2023-04-06 | 0 | mg/l | 1 | 0 | 0 | 0.005 | Zinc | 0.005 | Zinc | mg/l |  |  |  | mg/l
SW5 | River Enbourne | 2023-04-06 | 0 | mg/l | 1 | 0 | 0 | 0.015 | Zinc (Total) | 0.015 | Zinc | Total | mg/l |  |  | mg/l
SW5 | River Enbourne | 2023-01-31 | 0 | ug/l | 0 | 0 | 0 | 5e-06 | Acenaphthene | <0.01 | Acenaphthene | ug/l |  |  |  | ug/l
SW5 | River Enbourne | 2023-01-31 | 0 | ug/l | 0 | 0 | 0 | 5e-06 | Acenaphthylene | <0.01 | Acenaphthylene | ug/l |  |  |  | ug/l
SW5 | River Enbourne | 2023-01-31 | 0 | mg/l | 1 | 0 | 0 | 155 | Alkalinity | 155 | Alkalinity | mg/l |  |  |  | mg/l
SW5 | River Enbourne | 2023-01-31 | 0 | mg/l | 0 | 0 | 0 | 0.005 | Aluminium | <0.01 | Aluminium | mg/l |  |  |  | mg/l
SW5 | River Enbourne | 2023-01-31 | 0 | mg/l | 1 | 0 | 0 | 0.1 | Aluminium total | 0.1 | Aluminium | total | mg/l |  |  | mg/l
SW5 | River Enbourne | 2023-01-31 | 0 | mg/l | 1 | 0 | 0 | 0.03 | Ammoniacal Nitrogen | 0.03 | Ammoniacal | Nitrogen | mg/l |  |  | mg/l
SW5 | River Enbourne | 2023-01-31 | 0 | ug/l | 0 | 0 | 0 | 5e-06 | Anthracene | <0.01 | Anthracene | ug/l |  |  |  | ug/l
SW5 | River Enbourne | 2023-01-31 | 0 | mg/l | 0 | 0 | 0 | 0.0005 | Antimony | <0.001 | Antimony | mg/l |  |  |  | mg/l
SW5 | River Enbourne | 2023-01-31 | 0 | mg/l | 0 | 0 | 0 | 0.0005 | Antimony (total) | <0.001 | Antimony | total | mg/l |  |  | mg/l
SW5 | River Enbourne | 2023-01-31 | 0 | mg/l | 0 | 0 | 0 | 0.0005 | Arsenic | <0.001 | Arsenic | mg/l |  |  |  | mg/l
SW5 | River Enbourne | 2023-01-31 | 0 | mg/l | 0 | 0 | 0 | 0.0005 | Arsenic (total) | <0.001 | Arsenic | total | mg/l |  |  | mg/l
SW5 | River Enbourne | 2023-01-31 | 0 | mg/l | 1 | 0 | 0 | 0.02 | Barium(Total) | 0.02 | Barium | Total | mg/l |  |  | mg/l
SW5 | River Enbourne | 2023-01-31 | 0 | mg/l | 1 | 0 | 0 | 0.02 | Barium | 0.02 | Barium | mg/l | mg/l |  |  | mg/l
SW5 | River Enbourne | 2023-01-31 | 0 | ug/l | 0 | 0 | 0 | 0.0025 | Benzene | <5 | Benzene | ug/l |  |  |  | ug/l
SW5 | River Enbourne | 2023-01-31 | 0 | ug/l | 0 | 0 | 0 | 5e-06 | Benzo-a-anthracene | <0.01 | Benzo-a-anthracene | ug/l |  |  |  | ug/l
SW5 | River Enbourne | 2023-01-31 | 0 | ug/l | 0 | 0 | 0 | 5e-06 | Benzo-a-pyrene | <0.01 | Benzo-a-pyrene | ug/l |  |  |  | ug/l
SW5 | River Enbourne | 2023-01-31 | 0 | ug/l | 0 | 0 | 0 | 5e-06 | Benzo-b-fluoranthene | <0.01 | Benzo-b-fluoranthene | ug/l |  |  |  | ug/l
SW5 | River Enbourne | 2023-01-31 | 0 | ug/l | 0 | 0 | 0 | 5e-06 | Benzo-ghi-perylene | <0.01 | Benzo-ghi-perylene | ug/l |  |  |  | ug/l
SW5 | River Enbourne | 2023-01-31 | 0 | ug/l | 0 | 0 | 0 | 5e-06 | Benzo-k-fluoranthene | <0.01 | Benzo-k-fluoranthene | ug/l |  |  |  | ug/l
SW5 | River Enbourne | 2023-01-31 | 0 | mg/l | 0 | 0 | 0 | 1e-05 | Cadmium | <0.00002 | Cadmium | mg/l |  |  |  | mg/l
SW5 | River Enbourne | 2023-01-31 | 0 | mg/l | 0 | 0 | 0 | 1e-05 | Cadmium (Total) | <0.00002 | Cadmium | Total | mg/l |  |  | mg/l
SW5 | River Enbourne | 2023-01-31 | 0 | mg/l | 1 | 0 | 0 | 25 | Chloride | 25 | Chloride | mg/l |  |  |  | mg/l
SW5 | River Enbourne | 2023-01-31 | 0 | mg/l | 0 | 0 | 0 | 0.0005 | Chromium | <0.001 | Chromium | mg/l |  |  |  | mg/l
SW5 | River Enbourne | 2023-01-31 | 0 | mg/l | 0 | 0 | 0 | 0.0005 | Chromium total | <0.001 | Chromium | total | mg/l |  |  | mg/l
SW5 | River Enbourne | 2023-01-31 | 0 | ug/l | 0 | 0 | 0 | 5e-06 | Chrysene | <0.01 | Chrysene | ug/l |  |  |  | ug/l
SW5 | River Enbourne | 2023-01-31 | 0 | mg/l | 1 | 0 | 0 | 0.001 | Copper | 0.001 | Copper | mg/l |  |  |  | mg/l
SW5 | River Enbourne | 2023-01-31 | 0 | mg/l | 1 | 0 | 0 | 0.002 | Copper (total) | 0.002 | Copper | total | mg/l |  |  | mg/l
SW5 | River Enbourne | 2023-01-31 | 0 | ug/l | 0 | 0 | 0 | 5e-06 | Dibenz-ah-anthracene | <0.01 | Dibenz-ah-anthracene | ug/l |  |  |  | ug/l
SW5 | River Enbourne | 2023-01-31 | 0 | mg/l | 0 | 0 | 0 | 0.025 | Dimethylphenols | <0.05 | Dimethylphenols | mg/l |  |  |  | mg/l
SW5 | River Enbourne | 2023-01-31 | 0 |  | 1 | 0 | 0 | 12.1 | Dissolved Oxygen (mg O2/l) | 12.1 | Dissolved | Oxygen | mg | O2/l
SW5 | River Enbourne | 2023-01-31 | 0 |  | 1 | 0 | 0 | 438 | Electrical conductivity (us/cm) | 438 | Electrical | conductivity | us/cm
SW5 | River Enbourne | 2023-01-31 | 0 | ug/l | 0 | 0 | 0 | 0.0025 | Ethyl Benzene | <5 | Ethyl | Benzene | ug/l |  |  | ug/l
SW5 | River Enbourne | 2023-01-31 | 0 | ug/l | 0 | 0 | 0 | 5e-06 | Fluoranthene | <0.01 | Fluoranthene | ug/l |  |  |  | ug/l
SW5 | River Enbourne | 2023-01-31 | 0 | ug/l | 0 | 0 | 0 | 5e-06 | Fluorene | <0.01 | Fluorene | ug/l |  |  |  | ug/l
SW5 | River Enbourne | 2023-01-31 | 0 | mg/l | 1 | 0 | 0 | 0.1 | Fluoride | 0.1 | Fluoride | mg/l |  |  |  | mg/l
SW5 | River Enbourne | 2023-01-31 | 0 | mg/l | 0 | 0 | 0 | 0.05 | GRO (total) C5-C10 | <0.100 | GRO | total | C5-C10 | mg/l |  | mg/l
SW5 | River Enbourne | 2023-01-31 | 0 | ug/l | 0 | 0 | 0 | 5e-06 | Indeno-123-cd-pyrene | <0.01 | Indeno-123-cd-pyrene | ug/l |  |  |  | ug/l
SW5 | River Enbourne | 2023-01-31 | 0 | mg/l | 1 | 0 | 0 | 0.02 | Iron | 0.02 | Iron | mg/l |  |  |  | mg/l
SW5 | River Enbourne | 2023-01-31 | 0 | mg/l | 1 | 0 | 0 | 0.23 | Iron (total) | 0.23 | Iron | total | mg/l |  |  | mg/l
SW5 | River Enbourne | 2023-01-31 | 0 | mg/l | 0 | 0 | 0 | 0.0005 | Lead | <0.001 | Lead | mg/l |  |  |  | mg/l
SW5 | River Enbourne | 2023-01-31 | 0 | mg/l | 0 | 0 | 0 | 0.0005 | Lead (total) | <0.001 | Lead | total | mg/l |  |  | mg/l
SW5 | River Enbourne | 2023-01-31 | 0 | ug/l | 0 | 0 | 0 | 0.005 | M&P Xylene | <10 | M&P | Xylene | ug/l |  |  | ug/l
SW5 | River Enbourne | 2023-01-31 | 0 | mg/l | 1 | 0 | 0 | 4 | Magnesium | 4 | Magnesium | mg/l |  |  |  | mg/l
SW5 | River Enbourne | 2023-01-31 | 0 | mg/l | 1 | 0 | 0 | 4 | magnesium (total) | 4 | magnesium | total | mg/l |  |  | mg/l
SW5 | River Enbourne | 2023-01-31 | 0 | mg/l | 1 | 0 | 0 | 0.013 | Manganese | 0.013 | Manganese | mg/l |  |  |  | mg/l
SW5 | River Enbourne | 2023-01-31 | 0 | mg/l | 1 | 0 | 0 | 0.017 | Manganese total | 0.017 | Manganese | total | mg/l |  |  | mg/l
SW5 | River Enbourne | 2023-01-31 | 0 | mg/l | 0 | 0 | 0 | 1.5e-05 | Mercury | <0.00003 | Mercury | mg/l |  |  |  | mg/l
SW5 | River Enbourne | 2023-01-31 | 0 | mg/l | 0 | 0 | 0 | 1.5e-05 | Mercury Total | <0.00003 | Mercury | total | mg/l |  |  | mg/l
SW5 | River Enbourne | 2023-01-31 | 0 | mg/l | 0 | 0 | 0 | 0.025 | Methyl Phenols | <0.05 | Methyl | Phenols | mg/l |  |  | mg/l
SW5 | River Enbourne | 2023-01-31 | 0 | mg/l | 0 | 0 | 0 | 0.0005 | Molybdenum | <0.001 | Molybdenum | mg/l |  |  |  | mg/l
SW5 | River Enbourne | 2023-01-31 | 0 | mg/l | 0 | 0 | 0 | 0.0005 | Molybdenum (Total) | <0.001 | Molybdenum | Total | mg/l |  |  | mg/l
SW5 | River Enbourne | 2023-01-31 | 0 | ug/l | 0 | 0 | 0 | 5e-06 | Naphthalene | <0.01 | Naphthalene | ug/l |  |  |  | ug/l
SW5 | River Enbourne | 2023-01-31 | 0 | mg/l | 1 | 0 | 0 | 0.002 | Nickel | 0.002 | Nickel | mg/l |  |  |  | mg/l
SW5 | River Enbourne | 2023-01-31 | 0 | mg/l | 1 | 0 | 0 | 0.002 | Nickel Total | 0.002 | Nickel | Total | mg/l |  |  | mg/l
SW5 | River Enbourne | 2023-01-31 | 0 | mg/l | 1 | 0 | 0 | 3.7 | Nitrate-N | 3.7 | Nitrate-N | mg/l |  |  |  | mg/l
SW5 | River Enbourne | 2023-01-31 | 0 | mg/l | 1 | 0 | 0 | 0.02 | Nitrite-N | 0.02 | Nitrite-N | mg/l |  |  |  | mg/l
SW5 | River Enbourne | 2023-01-31 | 0 | mg/l | 1 | 0 | 0 | 0.08 | Orthophosphate | 0.08 | Orthophosphate | mg/l |  |  |  | mg/l
SW5 | River Enbourne | 2023-01-31 | 0 | ug/l | 0 | 0 | 0 | 0.0025 | O-Xylene | <5 | O-Xylene | ug/l |  |  |  | ug/l
SW5 | River Enbourne | 2023-01-31 | 0 |  | 1 | 0 | 0 | 7.3 | pH (liquid) (pH units) | 7.3 | pH | liquid | pH | units
SW5 | River Enbourne | 2023-01-31 | 0 | ug/l | 0 | 0 | 0 | 5e-06 | Phenanthrene | <0.01 | Phenanthrene | ug/l |  |  |  | ug/l
SW5 | River Enbourne | 2023-01-31 | 0 | mg/l | 0 | 0 | 0 | 0.025 | Phenols | <0.05 | Phenols | mg/l |  |  |  | mg/l
SW5 | River Enbourne | 2023-01-31 | 0 | mg/l | 0 | 0 | 0 | 0.1 | Phenols total | <0.20 | Phenols | total | mg/l |  |  | mg/l
SW5 | River Enbourne | 2023-01-31 | 0 | ug/l | 0 | 0 | 0 | 5e-06 | Pyrene | <0.01 | Pyrene | ug/l |  |  |  | ug/l
SW5 | River Enbourne | 2023-01-31 | 0 | mg/l | 0 | 0 | 0 | 0.0005 | Selenium | <0.001 | Selenium | mg/l |  |  |  | mg/l
SW5 | River Enbourne | 2023-01-31 | 0 | mg/l | 0 | 0 | 0 | 0.0005 | Selenium total | <0.001 | Selenium | total | mg/l |  |  | mg/l
SW5 | River Enbourne | 2023-01-31 | 0 | mg/l | 1 | 0 | 0 | 13 | Sodium | 13 | Sodium | mg/l |  |  |  | mg/l
SW5 | River Enbourne | 2023-01-31 | 0 | mg/l | 1 | 0 | 0 | 13 | Sodium (total) | 13 | Sodium | total | mg/l |  |  | mg/l
SW5 | River Enbourne | 2023-01-31 | 0 | mg/l | 1 | 0 | 0 | 29 | Sulphate | 29 | Sulphate | mg/l |  |  |  | mg/l
SW5 | River Enbourne | 2023-01-31 | 0 | ug/l | 0 | 0 | 0 | 0.0025 | Toluene | <5 | Toluene | ug/l |  |  |  | ug/l
SW5 | River Enbourne | 2023-01-31 | 0 | mg/l | 1 | 0 | 0 | 0.12 | Total TPH >C8-C40 (Aliphatic) | 0.12 | Total | TPH | >C8-C40 | Aliphatic | mg/l | mg/l
SW5 | River Enbourne | 2023-01-31 | 0 | mg/l | 1 | 0 | 0 | 0.04 | Total TPH >C8-C40 (Aromatic) | 0.04 | Total | TPH | >C8-C40 | Aromatic | mg/l | mg/l
SW5 | River Enbourne | 2023-01-31 | 0 | mg/l | 0 | 0 | 0 | 0.005 | TPH (C10-C40) | <0.01 | TPH | C10-C40 | mg/l |  |  | mg/l
SW5 | River Enbourne | 2023-01-31 | 0 | mg/l | 1 | 0 | 0 | 0.01 | TPH Ali Band >C10-C12 | 0.01 | TPH | Ali | Band | >C10-C12 | mg/l | mg/l
SW5 | River Enbourne | 2023-01-31 | 0 | mg/l | 1 | 0 | 0 | 0.03 | TPH Ali Band >C12-C16 | 0.03 | TPH | Ali | Band | >C12-C16 | mg/l | mg/l
SW5 | River Enbourne | 2023-01-31 | 0 | mg/l | 1 | 0 | 0 | 0.03 | TPH Ali Band >C16-C21 | 0.03 | TPH | Ali | Band | >C16-C21 | mg/l | mg/l
SW5 | River Enbourne | 2023-01-31 | 0 | mg/l | 1 | 0 | 0 | 0.03 | TPH Ali Band >C21-C35 | 0.03 | TPH | Ali | Band | >C21-C35 | mg/l | mg/l
SW5 | River Enbourne | 2023-01-31 | 0 | mg/l | 0 | 0 | 0 | 0.05 | TPH Ali Band >C5-C6 | <0.100 | TPH | Ali | Band | >C5-C6 | mg/l | mg/l
SW5 | River Enbourne | 2023-01-31 | 0 | mg/l | 0 | 0 | 0 | 0.05 | TPH Ali Band >C6-C7 | <0.100 | TPH | Ali | Band | >C6-C7 | mg/l | mg/l
SW5 | River Enbourne | 2023-01-31 | 0 | mg/l | 0 | 0 | 0 | 0.05 | TPH Ali Band >C7-C8 | <0.100 | TPH | Ali | Band | >C7-C8 | mg/l | mg/l
SW5 | River Enbourne | 2023-01-31 | 0 | mg/l | 0 | 0 | 0 | 0.05 | TPH Ali Band >C8-C10 | <0.100 | TPH | Ali | Band | >C8-C10 | mg/l | mg/l
SW5 | River Enbourne | 2023-01-31 | 0 | mg/l | 0 | 0 | 0 | 0.005 | TPH Aro Band >C10-C12 | <0.01 | TPH | Aro | Band | >C10-C12 | mg/l | mg/l
SW5 | River Enbourne | 2023-01-31 | 0 | mg/l | 0 | 0 | 0 | 0.005 | TPH Aro Band >C12-C16 | <0.01 | TPH | Aro | Band | >C12-C16 | mg/l | mg/l
SW5 | River Enbourne | 2023-01-31 | 0 | mg/l | 0 | 0 | 0 | 0.005 | TPH Aro Band >C16-C21 | <0.01 | TPH | Aro | Band | >C16-C21 | mg/l | mg/l
SW5 | River Enbourne | 2023-01-31 | 0 | mg/l | 0 | 0 | 0 | 0.005 | TPH Aro Band >C21-C35 | <0.01 | TPH | Aro | Band | >C21-C35 | mg/l | mg/l
SW5 | River Enbourne | 2023-01-31 | 0 | mg/l | 0 | 0 | 0 | 0.0025 | TPH Aro Band >C5-C7 | <0.005 | TPH | Aro | Band | >C5-C7 | mg/l | mg/l
SW5 | River Enbourne | 2023-01-31 | 0 | mg/l | 0 | 0 | 0 | 0.0025 | TPH Aro Band >C7-C8 | <0.005 | TPH | Aro | Band | >C7-C8 | mg/l | mg/l
SW5 | River Enbourne | 2023-01-31 | 0 | mg/l | 0 | 0 | 0 | 0.01 | TPH Aro Band >C8-C10 | <0.020 | TPH | Aro | Band | >C8-C10 | mg/l | mg/l
SW5 | River Enbourne | 2023-01-31 | 0 | mg/l | 0 | 0 | 0 | 0.025 | Trimethylphenols | <0.05 | Trimethylphenols | mg/l |  |  |  | mg/l
SW5 | River Enbourne | 2023-01-31 | 0 | mg/l | 1 | 1 | 0 | 0.044 | Zinc | 0.044 | Zinc | mg/l |  |  |  | mg/l
SW5 | River Enbourne | 2023-01-31 | 0 | mg/l | 1 | 0 | 0 | 0.009 | Zinc (Total) | 0.009 | Zinc | Total | mg/l |  |  | mg/l
SW5 | River Enbourne | 2022-11-16 | 0 | ug/l | 0 | 0 | 0 | 5e-06 | Acenaphthene | <0.01 | Acenaphthene | ug/l |  |  |  | ug/l
SW5 | River Enbourne | 2022-11-16 | 0 | ug/l | 0 | 0 | 0 | 5e-06 | Acenaphthylene | <0.01 | Acenaphthylene | ug/l |  |  |  | ug/l
SW5 | River Enbourne | 2022-11-16 | 0 | mg/l | 1 | 0 | 0 | 89.6 | Alkalinity | 89.6 | Alkalinity | mg/l |  |  |  | mg/l
SW5 | River Enbourne | 2022-11-16 | 0 | mg/l | 1 | 0 | 0 | 0.02 | Aluminium | 0.02 | Aluminium | mg/l |  |  |  | mg/l
SW5 | River Enbourne | 2022-11-16 | 0 | mg/l | 1 | 0 | 0 | 0.07 | Aluminium total | 0.07 | Aluminium | total | mg/l |  |  | mg/l
SW5 | River Enbourne | 2022-11-16 | 0 | mg/l | 1 | 0 | 0 | 0.04 | Ammoniacal Nitrogen | 0.04 | Ammoniacal | Nitrogen | mg/l |  |  | mg/l
SW5 | River Enbourne | 2022-11-16 | 0 | ug/l | 0 | 0 | 0 | 5e-06 | Anthracene | <0.01 | Anthracene | ug/l |  |  |  | ug/l
SW5 | River Enbourne | 2022-11-16 | 0 | mg/l | 0 | 0 | 0 | 0.0005 | Antimony | <0.001 | Antimony | mg/l |  |  |  | mg/l
SW5 | River Enbourne | 2022-11-16 | 0 | mg/l | 0 | 0 | 0 | 0.0005 | Antimony (total) | <0.001 | Antimony | total | mg/l |  |  | mg/l
SW5 | River Enbourne | 2022-11-16 | 0 | mg/l | 0 | 0 | 0 | 0.0005 | Arsenic | <0.001 | Arsenic | mg/l |  |  |  | mg/l
SW5 | River Enbourne | 2022-11-16 | 0 | mg/l | 0 | 0 | 0 | 0.0005 | Arsenic (total) | <0.001 | Arsenic | total | mg/l |  |  | mg/l
SW5 | River Enbourne | 2022-11-16 | 0 | mg/l | 1 | 0 | 0 | 0.02 | Barium(Total) | 0.02 | Barium | Total | mg/l |  |  | mg/l
SW5 | River Enbourne | 2022-11-16 | 0 | mg/l | 1 | 0 | 0 | 0.02 | Barium | 0.02 | Barium | mg/l | mg/l |  |  | mg/l
SW5 | River Enbourne | 2022-11-16 | 0 | ug/l | 0 | 0 | 0 | 0.0005 | Benzene | <1 | Benzene | ug/l |  |  |  | ug/l
SW5 | River Enbourne | 2022-11-16 | 0 | ug/l | 1 | 0 | 0 | 1e-05 | Benzo-a-anthracene | 0.01 | Benzo-a-anthracene | ug/l |  |  |  | ug/l
SW5 | River Enbourne | 2022-11-16 | 0 | ug/l | 1 | 0 | 0 | 2e-05 | Benzo-a-pyrene | 0.02 | Benzo-a-pyrene | ug/l |  |  |  | ug/l
SW5 | River Enbourne | 2022-11-16 | 0 | ug/l | 1 | 0 | 0 | 2e-05 | Benzo-b-fluoranthene | 0.02 | Benzo-b-fluoranthene | ug/l |  |  |  | ug/l
SW5 | River Enbourne | 2022-11-16 | 0 | ug/l | 1 | 0 | 0 | 2e-05 | Benzo-ghi-perylene | 0.02 | Benzo-ghi-perylene | ug/l |  |  |  | ug/l
SW5 | River Enbourne | 2022-11-16 | 0 | ug/l | 0 | 0 | 0 | 5e-06 | Benzo-k-fluoranthene | <0.01 | Benzo-k-fluoranthene | ug/l |  |  |  | ug/l
SW5 | River Enbourne | 2022-11-16 | 0 | mg/l | 0 | 0 | 0 | 1e-05 | Cadmium | <0.00002 | Cadmium | mg/l |  |  |  | mg/l
SW5 | River Enbourne | 2022-11-16 | 0 | mg/l | 1 | 0 | 0 | 3e-05 | Cadmium (Total) | 3e-05 | Cadmium | Total | mg/l |  |  | mg/l
SW5 | River Enbourne | 2022-11-16 | 0 | mg/l | 1 | 0 | 0 | 22 | Chloride | 22 | Chloride | mg/l |  |  |  | mg/l
SW5 | River Enbourne | 2022-11-16 | 0 | mg/l | 0 | 0 | 0 | 0.0005 | Chromium | <0.001 | Chromium | mg/l |  |  |  | mg/l
SW5 | River Enbourne | 2022-11-16 | 0 | mg/l | 0 | 0 | 0 | 0.0005 | Chromium total | <0.001 | Chromium | total | mg/l |  |  | mg/l
SW5 | River Enbourne | 2022-11-16 | 0 | ug/l | 1 | 0 | 0 | 2e-05 | Chrysene | 0.02 | Chrysene | ug/l |  |  |  | ug/l
SW5 | River Enbourne | 2022-11-16 | 0 | mg/l | 1 | 0 | 0 | 0.003 | Copper | 0.003 | Copper | mg/l |  |  |  | mg/l
SW5 | River Enbourne | 2022-11-16 | 0 | mg/l | 1 | 0 | 0 | 0.003 | Copper (total) | 0.003 | Copper | total | mg/l |  |  | mg/l
SW5 | River Enbourne | 2022-11-16 | 0 | ug/l | 0 | 0 | 0 | 5e-06 | Dibenz-ah-anthracene | <0.01 | Dibenz-ah-anthracene | ug/l |  |  |  | ug/l
SW5 | River Enbourne | 2022-11-16 | 0 | mg/l | 0 | 0 | 0 | 0.025 | Dimethylphenols | <0.05 | Dimethylphenols | mg/l |  |  |  | mg/l
SW5 | River Enbourne | 2022-11-16 | 0 |  | 1 | 0 | 0 | 11.3 | Dissolved Oxygen (mg O2/l) | 11.3 | Dissolved | Oxygen | mg | O2/l
SW5 | River Enbourne | 2022-11-16 | 0 |  | 1 | 0 | 0 | 312 | Electrical conductivity (us/cm) | 312 | Electrical | conductivity | us/cm
SW5 | River Enbourne | 2022-11-16 | 0 | ug/l | 0 | 0 | 0 | 0.00025 | Ethyl Benzene | <0.5 | Ethyl | Benzene | ug/l |  |  | ug/l
SW5 | River Enbourne | 2022-11-16 | 0 | ug/l | 1 | 0 | 0 | 3e-05 | Fluoranthene | 0.03 | Fluoranthene | ug/l |  |  |  | ug/l
SW5 | River Enbourne | 2022-11-16 | 0 | ug/l | 0 | 0 | 0 | 5e-06 | Fluorene | <0.01 | Fluorene | ug/l |  |  |  | ug/l
SW5 | River Enbourne | 2022-11-16 | 0 | mg/l | 1 | 0 | 0 | 0.1 | Fluoride | 0.1 | Fluoride | mg/l |  |  |  | mg/l
SW5 | River Enbourne | 2022-11-16 | 0 | mg/l | 0 | 0 | 0 | 0.05 | GRO (total) C5-C10 | <0.100 | GRO | total | C5-C10 | mg/l |  | mg/l
SW5 | River Enbourne | 2022-11-16 | 0 | ug/l | 1 | 0 | 0 | 2e-05 | Indeno-123-cd-pyrene | 0.02 | Indeno-123-cd-pyrene | ug/l |  |  |  | ug/l
SW5 | River Enbourne | 2022-11-16 | 0 | mg/l | 1 | 0 | 0 | 0.17 | Iron | 0.17 | Iron | mg/l |  |  |  | mg/l
SW5 | River Enbourne | 2022-11-16 | 0 | mg/l | 1 | 0 | 0 | 0.32 | Iron (total) | 0.32 | Iron | total | mg/l |  |  | mg/l
SW5 | River Enbourne | 2022-11-16 | 0 | mg/l | 0 | 0 | 0 | 0.0005 | Lead | <0.001 | Lead | mg/l |  |  |  | mg/l
SW5 | River Enbourne | 2022-11-16 | 0 | mg/l | 0 | 0 | 0 | 0.0005 | Lead (total) | <0.001 | Lead | total | mg/l |  |  | mg/l
SW5 | River Enbourne | 2022-11-16 | 0 | ug/l | 0 | 0 | 0 | 0.0005 | M&P Xylene | <1 | M&P | Xylene | ug/l |  |  | ug/l
SW5 | River Enbourne | 2022-11-16 | 0 | mg/l | 1 | 0 | 0 | 4 | Magnesium | 4 | Magnesium | mg/l |  |  |  | mg/l
SW5 | River Enbourne | 2022-11-16 | 0 | mg/l | 1 | 0 | 0 | 4 | magnesium (total) | 4 | magnesium | total | mg/l |  |  | mg/l
SW5 | River Enbourne | 2022-11-16 | 0 | mg/l | 1 | 0 | 0 | 0.004 | Manganese | 0.004 | Manganese | mg/l |  |  |  | mg/l
SW5 | River Enbourne | 2022-11-16 | 0 | mg/l | 1 | 0 | 0 | 0.019 | Manganese total | 0.019 | Manganese | total | mg/l |  |  | mg/l
SW5 | River Enbourne | 2022-11-16 | 0 | mg/l | 0 | 0 | 0 | 1.5e-05 | Mercury | <0.00003 | Mercury | mg/l |  |  |  | mg/l
SW5 | River Enbourne | 2022-11-16 | 0 | mg/l | 0 | 0 | 0 | 1.5e-05 | Mercury Total | <0.00003 | Mercury | total | mg/l |  |  | mg/l
SW5 | River Enbourne | 2022-11-16 | 0 | mg/l | 0 | 0 | 0 | 0.025 | Methyl Phenols | <0.05 | Methyl | Phenols | mg/l |  |  | mg/l
SW5 | River Enbourne | 2022-11-16 | 0 | mg/l | 0 | 0 | 0 | 0.0005 | Molybdenum | <0.001 | Molybdenum | mg/l |  |  |  | mg/l
SW5 | River Enbourne | 2022-11-16 | 0 | mg/l | 0 | 0 | 0 | 0.0005 | Molybdenum (Total) | <0.001 | Molybdenum | Total | mg/l |  |  | mg/l
SW5 | River Enbourne | 2022-11-16 | 0 | ug/l | 0 | 0 | 0 | 5e-06 | Naphthalene | <0.01 | Naphthalene | ug/l |  |  |  | ug/l
SW5 | River Enbourne | 2022-11-16 | 0 | mg/l | 1 | 0 | 0 | 0.003 | Nickel | 0.003 | Nickel | mg/l |  |  |  | mg/l
SW5 | River Enbourne | 2022-11-16 | 0 | mg/l | 1 | 0 | 0 | 0.004 | Nickel Total | 0.004 | Nickel | Total | mg/l |  |  | mg/l
SW5 | River Enbourne | 2022-11-16 | 0 | mg/l | 1 | 0 | 0 | 3.1 | Nitrate-N | 3.1 | Nitrate-N | mg/l |  |  |  | mg/l
SW5 | River Enbourne | 2022-11-16 | 0 | mg/l | 0 | 0 | 0 | 0.005 | Nitrite-N | <0.01 | Nitrite-N | mg/l |  |  |  | mg/l
SW5 | River Enbourne | 2022-11-16 | 0 | mg/l | 1 | 0 | 0 | 0.05 | Orthophosphate | 0.05 | Orthophosphate | mg/l |  |  |  | mg/l
SW5 | River Enbourne | 2022-11-16 | 0 | ug/l | 0 | 0 | 0 | 0.0005 | O-Xylene | <1 | O-Xylene | ug/l |  |  |  | ug/l
SW5 | River Enbourne | 2022-11-16 | 0 |  | 1 | 0 | 0 | 7.5 | pH (liquid) (pH units) | 7.5 | pH | liquid | pH | units
SW5 | River Enbourne | 2022-11-16 | 0 | ug/l | 1 | 0 | 0 | 1e-05 | Phenanthrene | 0.01 | Phenanthrene | ug/l |  |  |  | ug/l
SW5 | River Enbourne | 2022-11-16 | 0 | mg/l | 0 | 0 | 0 | 0.025 | Phenols | <0.05 | Phenols | mg/l |  |  |  | mg/l
SW5 | River Enbourne | 2022-11-16 | 0 | mg/l | 0 | 0 | 0 | 0.1 | Phenols total | <0.20 | Phenols | total | mg/l |  |  | mg/l
SW5 | River Enbourne | 2022-11-16 | 0 | ug/l | 1 | 0 | 0 | 3e-05 | Pyrene | 0.03 | Pyrene | ug/l |  |  |  | ug/l
SW5 | River Enbourne | 2022-11-16 | 0 | mg/l | 0 | 0 | 0 | 0.0005 | Selenium | <0.001 | Selenium | mg/l |  |  |  | mg/l
SW5 | River Enbourne | 2022-11-16 | 0 | mg/l | 0 | 0 | 0 | 0.0005 | Selenium total | <0.001 | Selenium | total | mg/l |  |  | mg/l
SW5 | River Enbourne | 2022-11-16 | 0 | mg/l | 1 | 0 | 0 | 11 | Sodium | 11 | Sodium | mg/l |  |  |  | mg/l
SW5 | River Enbourne | 2022-11-16 | 0 | mg/l | 1 | 0 | 0 | 12 | Sodium (total) | 12 | Sodium | total | mg/l |  |  | mg/l
SW5 | River Enbourne | 2022-11-16 | 0 | mg/l | 1 | 0 | 0 | 36 | Sulphate | 36 | Sulphate | mg/l |  |  |  | mg/l
SW5 | River Enbourne | 2022-11-16 | 0 | ug/l | 0 | 0 | 0 | 0.0005 | Toluene | <1 | Toluene | ug/l |  |  |  | ug/l
SW5 | River Enbourne | 2022-11-16 | 0 | mg/l | 1 | 0 | 0 | 0.07 | Total TPH >C8-C40 (Aliphatic) | 0.07 | Total | TPH | >C8-C40 | Aliphatic | mg/l | mg/l
SW5 | River Enbourne | 2022-11-16 | 0 | mg/l | 1 | 0 | 0 | 0.1 | Total TPH >C8-C40 (Aromatic) | 0.1 | Total | TPH | >C8-C40 | Aromatic | mg/l | mg/l
SW5 | River Enbourne | 2022-11-16 | 0 | mg/l | 1 | 0 | 0 | 0.01 | TPH (C10-C40) | 0.01 | TPH | C10-C40 | mg/l |  |  | mg/l
SW5 | River Enbourne | 2022-11-16 | 0 | mg/l | 0 | 0 | 0 | 0.005 | TPH Ali Band >C10-C12 | <0.01 | TPH | Ali | Band | >C10-C12 | mg/l | mg/l
SW5 | River Enbourne | 2022-11-16 | 0 | mg/l | 1 | 0 | 0 | 0.01 | TPH Ali Band >C12-C16 | 0.01 | TPH | Ali | Band | >C12-C16 | mg/l | mg/l
SW5 | River Enbourne | 2022-11-16 | 0 | mg/l | 1 | 0 | 0 | 0.01 | TPH Ali Band >C16-C21 | 0.01 | TPH | Ali | Band | >C16-C21 | mg/l | mg/l
SW5 | River Enbourne | 2022-11-16 | 0 | mg/l | 1 | 0 | 0 | 0.03 | TPH Ali Band >C21-C35 | 0.03 | TPH | Ali | Band | >C21-C35 | mg/l | mg/l
SW5 | River Enbourne | 2022-11-16 | 0 | mg/l | 0 | 0 | 0 | 0.05 | TPH Ali Band >C5-C6 | <0.100 | TPH | Ali | Band | >C5-C6 | mg/l | mg/l
SW5 | River Enbourne | 2022-11-16 | 0 | mg/l | 0 | 0 | 0 | 0.05 | TPH Ali Band >C6-C7 | <0.100 | TPH | Ali | Band | >C6-C7 | mg/l | mg/l
SW5 | River Enbourne | 2022-11-16 | 0 | mg/l | 0 | 0 | 0 | 0.05 | TPH Ali Band >C7-C8 | <0.100 | TPH | Ali | Band | >C7-C8 | mg/l | mg/l
SW5 | River Enbourne | 2022-11-16 | 0 | mg/l | 0 | 0 | 0 | 0.05 | TPH Ali Band >C8-C10 | <0.100 | TPH | Ali | Band | >C8-C10 | mg/l | mg/l
SW5 | River Enbourne | 2022-11-16 | 0 | mg/l | 0 | 0 | 0 | 0.005 | TPH Aro Band >C10-C12 | <0.01 | TPH | Aro | Band | >C10-C12 | mg/l | mg/l
SW5 | River Enbourne | 2022-11-16 | 0 | mg/l | 1 | 0 | 0 | 0.02 | TPH Aro Band >C12-C16 | 0.02 | TPH | Aro | Band | >C12-C16 | mg/l | mg/l
SW5 | River Enbourne | 2022-11-16 | 0 | mg/l | 1 | 0 | 0 | 0.02 | TPH Aro Band >C16-C21 | 0.02 | TPH | Aro | Band | >C16-C21 | mg/l | mg/l
SW5 | River Enbourne | 2022-11-16 | 0 | mg/l | 1 | 0 | 0 | 0.03 | TPH Aro Band >C21-C35 | 0.03 | TPH | Aro | Band | >C21-C35 | mg/l | mg/l
SW5 | River Enbourne | 2022-11-16 | 0 | mg/l | 0 | 0 | 0 | 0.0025 | TPH Aro Band >C5-C7 | <0.005 | TPH | Aro | Band | >C5-C7 | mg/l | mg/l
SW5 | River Enbourne | 2022-11-16 | 0 | mg/l | 0 | 0 | 0 | 0.0025 | TPH Aro Band >C7-C8 | <0.005 | TPH | Aro | Band | >C7-C8 | mg/l | mg/l
SW5 | River Enbourne | 2022-11-16 | 0 | mg/l | 0 | 0 | 0 | 0.01 | TPH Aro Band >C8-C10 | <0.020 | TPH | Aro | Band | >C8-C10 | mg/l | mg/l
SW5 | River Enbourne | 2022-11-16 | 0 | mg/l | 0 | 0 | 0 | 0.025 | Trimethylphenols | <0.05 | Trimethylphenols | mg/l |  |  |  | mg/l
SW5 | River Enbourne | 2022-11-16 | 0 | mg/l | 1 | 1 | 0 | 0.065 | Zinc | 0.065 | Zinc | mg/l |  |  |  | mg/l
SW5 | River Enbourne | 2022-11-16 | 0 | mg/l | 1 | 0 | 0 | 0.019 | Zinc (Total) | 0.019 | Zinc | Total | mg/l |  |  | mg/l
SW5 | River Enbourne | 2022-10-19 | 0 | ug/l | 0 | 0 | 0 | 5e-06 | Acenaphthene | <0.01 | Acenaphthene | ug/l |  |  |  | ug/l
SW5 | River Enbourne | 2022-10-19 | 0 | ug/l | 0 | 0 | 0 | 5e-06 | Acenaphthylene | <0.01 | Acenaphthylene | ug/l |  |  |  | ug/l
SW5 | River Enbourne | 2022-10-19 | 0 | mg/l | 1 | 0 | 0 | 140 | Alkalinity | 140 | Alkalinity | mg/l |  |  |  | mg/l
SW5 | River Enbourne | 2022-10-19 | 0 | mg/l | 0 | 0 | 0 | 0.005 | Aluminium | <0.01 | Aluminium | mg/l |  |  |  | mg/l
SW5 | River Enbourne | 2022-10-19 | 0 | mg/l | 0 | 0 | 0 | 0.005 | Aluminium total | <0.01 | Aluminium | total | mg/l |  |  | mg/l
SW5 | River Enbourne | 2022-10-19 | 0 | mg/l | 0 | 0 | 0 | 0.005 | Ammoniacal Nitrogen | <0.01 | Ammoniacal | Nitrogen | mg/l |  |  | mg/l
SW5 | River Enbourne | 2022-10-19 | 0 | ug/l | 0 | 0 | 0 | 5e-06 | Anthracene | <0.01 | Anthracene | ug/l |  |  |  | ug/l
SW5 | River Enbourne | 2022-10-19 | 0 | mg/l | 0 | 0 | 0 | 0.0005 | Antimony | <0.001 | Antimony | mg/l |  |  |  | mg/l
SW5 | River Enbourne | 2022-10-19 | 0 | mg/l | 0 | 0 | 0 | 0.0005 | Antimony (total) | <0.001 | Antimony | total | mg/l |  |  | mg/l
SW5 | River Enbourne | 2022-10-19 | 0 | mg/l | 0 | 0 | 0 | 0.0005 | Arsenic | <0.001 | Arsenic | mg/l |  |  |  | mg/l
SW5 | River Enbourne | 2022-10-19 | 0 | mg/l | 0 | 0 | 0 | 0.0005 | Arsenic (total) | <0.001 | Arsenic | total | mg/l |  |  | mg/l
SW5 | River Enbourne | 2022-10-19 | 0 | mg/l | 1 | 0 | 0 | 0.01 | Barium(Total) | 0.01 | Barium | Total | mg/l |  |  | mg/l
SW5 | River Enbourne | 2022-10-19 | 0 | mg/l | 1 | 0 | 0 | 0.01 | Barium | 0.01 | Barium | mg/l | mg/l |  |  | mg/l
SW5 | River Enbourne | 2022-10-19 | 0 | ug/l | 0 | 0 | 0 | 0.0005 | Benzene | <1 | Benzene | ug/l |  |  |  | ug/l
SW5 | River Enbourne | 2022-10-19 | 0 | ug/l | 0 | 0 | 0 | 5e-06 | Benzo-a-anthracene | <0.01 | Benzo-a-anthracene | ug/l |  |  |  | ug/l
SW5 | River Enbourne | 2022-10-19 | 0 | ug/l | 0 | 0 | 0 | 5e-06 | Benzo-a-pyrene | <0.01 | Benzo-a-pyrene | ug/l |  |  |  | ug/l
SW5 | River Enbourne | 2022-10-19 | 0 | ug/l | 0 | 0 | 0 | 5e-06 | Benzo-b-fluoranthene | <0.01 | Benzo-b-fluoranthene | ug/l |  |  |  | ug/l
SW5 | River Enbourne | 2022-10-19 | 0 | ug/l | 0 | 0 | 0 | 5e-06 | Benzo-ghi-perylene | <0.01 | Benzo-ghi-perylene | ug/l |  |  |  | ug/l
SW5 | River Enbourne | 2022-10-19 | 0 | ug/l | 0 | 0 | 0 | 5e-06 | Benzo-k-fluoranthene | <0.01 | Benzo-k-fluoranthene | ug/l |  |  |  | ug/l
SW5 | River Enbourne | 2022-10-19 | 0 | mg/l | 0 | 0 | 0 | 1e-05 | Cadmium | <0.00002 | Cadmium | mg/l |  |  |  | mg/l
SW5 | River Enbourne | 2022-10-19 | 0 | mg/l | 0 | 0 | 0 | 1e-05 | Cadmium (Total) | <0.00002 | Cadmium | Total | mg/l |  |  | mg/l
SW5 | River Enbourne | 2022-10-19 | 0 | mg/l | 1 | 0 | 0 | 43 | Chloride | 43 | Chloride | mg/l |  |  |  | mg/l
SW5 | River Enbourne | 2022-10-19 | 0 | mg/l | 0 | 0 | 0 | 0.0005 | Chromium | <0.001 | Chromium | mg/l |  |  |  | mg/l
SW5 | River Enbourne | 2022-10-19 | 0 | mg/l | 0 | 0 | 0 | 0.0005 | Chromium total | <0.001 | Chromium | total | mg/l |  |  | mg/l
SW5 | River Enbourne | 2022-10-19 | 0 | ug/l | 0 | 0 | 0 | 5e-06 | Chrysene | <0.01 | Chrysene | ug/l |  |  |  | ug/l
SW5 | River Enbourne | 2022-10-19 | 0 | mg/l | 1 | 0 | 0 | 0.002 | Copper | 0.002 | Copper | mg/l |  |  |  | mg/l
SW5 | River Enbourne | 2022-10-19 | 0 | mg/l | 1 | 0 | 0 | 0.002 | Copper (total) | 0.002 | Copper | total | mg/l |  |  | mg/l
SW5 | River Enbourne | 2022-10-19 | 0 | ug/l | 0 | 0 | 0 | 5e-06 | Dibenz-ah-anthracene | <0.01 | Dibenz-ah-anthracene | ug/l |  |  |  | ug/l
SW5 | River Enbourne | 2022-10-19 | 0 | mg/l | 0 | 0 | 0 | 0.025 | Dimethylphenols | <0.05 | Dimethylphenols | mg/l |  |  |  | mg/l
SW5 | River Enbourne | 2022-10-19 | 0 |  | 1 | 0 | 0 | 10.5 | Dissolved Oxygen (mg O2/l) | 10.5 | Dissolved | Oxygen | mg | O2/l
SW5 | River Enbourne | 2022-10-19 | 0 |  | 1 | 0 | 0 | 491 | Electrical conductivity (us/cm) | 491 | Electrical | conductivity | us/cm
SW5 | River Enbourne | 2022-10-19 | 0 | ug/l | 0 | 0 | 0 | 0.00025 | Ethyl Benzene | <0.5 | Ethyl | Benzene | ug/l |  |  | ug/l
SW5 | River Enbourne | 2022-10-19 | 0 | ug/l | 0 | 0 | 0 | 5e-06 | Fluoranthene | <0.01 | Fluoranthene | ug/l |  |  |  | ug/l
SW5 | River Enbourne | 2022-10-19 | 0 | ug/l | 0 | 0 | 0 | 5e-06 | Fluorene | <0.01 | Fluorene | ug/l |  |  |  | ug/l
SW5 | River Enbourne | 2022-10-19 | 0 | mg/l | 1 | 0 | 0 | 0.1 | Fluoride | 0.1 | Fluoride | mg/l |  |  |  | mg/l
SW5 | River Enbourne | 2022-10-19 | 0 | mg/l | 0 | 0 | 0 | 0.05 | GRO (total) C5-C10 | <0.100 | GRO | total | C5-C10 | mg/l |  | mg/l
SW5 | River Enbourne | 2022-10-19 | 0 | ug/l | 0 | 0 | 0 | 5e-06 | Indeno-123-cd-pyrene | <0.01 | Indeno-123-cd-pyrene | ug/l |  |  |  | ug/l
SW5 | River Enbourne | 2022-10-19 | 0 | mg/l | 1 | 0 | 0 | 0.02 | Iron | 0.02 | Iron | mg/l |  |  |  | mg/l
SW5 | River Enbourne | 2022-10-19 | 0 | mg/l | 0 | 0 | 0 | 0.005 | Iron (total) | <0.01 | Iron | total | mg/l |  |  | mg/l
SW5 | River Enbourne | 2022-10-19 | 0 | mg/l | 0 | 0 | 0 | 0.0005 | Lead | <0.001 | Lead | mg/l |  |  |  | mg/l
SW5 | River Enbourne | 2022-10-19 | 0 | mg/l | 0 | 0 | 0 | 0.0005 | Lead (total) | <0.001 | Lead | total | mg/l |  |  | mg/l
SW5 | River Enbourne | 2022-10-19 | 0 | ug/l | 0 | 0 | 0 | 0.0005 | M&P Xylene | <1 | M&P | Xylene | ug/l |  |  | ug/l
SW5 | River Enbourne | 2022-10-19 | 0 | mg/l | 1 | 0 | 0 | 4 | Magnesium | 4 | Magnesium | mg/l |  |  |  | mg/l
SW5 | River Enbourne | 2022-10-19 | 0 | mg/l | 1 | 0 | 0 | 4 | magnesium (total) | 4 | magnesium | total | mg/l |  |  | mg/l
SW5 | River Enbourne | 2022-10-19 | 0 | mg/l | 0 | 0 | 0 | 0.001 | Manganese | <0.002 | Manganese | mg/l |  |  |  | mg/l
SW5 | River Enbourne | 2022-10-19 | 0 | mg/l | 1 | 0 | 0 | 0.007 | Manganese total | 0.007 | Manganese | total | mg/l |  |  | mg/l
SW5 | River Enbourne | 2022-10-19 | 0 | mg/l | 0 | 0 | 0 | 1.5e-05 | Mercury | <0.00003 | Mercury | mg/l |  |  |  | mg/l
SW5 | River Enbourne | 2022-10-19 | 0 | mg/l | 0 | 0 | 0 | 1.5e-05 | Mercury Total | <0.00003 | Mercury | total | mg/l |  |  | mg/l
SW5 | River Enbourne | 2022-10-19 | 0 | mg/l | 0 | 0 | 0 | 0.025 | Methyl Phenols | <0.05 | Methyl | Phenols | mg/l |  |  | mg/l
SW5 | River Enbourne | 2022-10-19 | 0 | mg/l | 0 | 0 | 0 | 0.0005 | Molybdenum | <0.001 | Molybdenum | mg/l |  |  |  | mg/l
SW5 | River Enbourne | 2022-10-19 | 0 | mg/l | 0 | 0 | 0 | 0.0005 | Molybdenum (Total) | <0.001 | Molybdenum | Total | mg/l |  |  | mg/l
SW5 | River Enbourne | 2022-10-19 | 0 | ug/l | 0 | 0 | 0 | 5e-06 | Naphthalene | <0.01 | Naphthalene | ug/l |  |  |  | ug/l
SW5 | River Enbourne | 2022-10-19 | 0 | mg/l | 1 | 0 | 0 | 0.002 | Nickel | 0.002 | Nickel | mg/l |  |  |  | mg/l
SW5 | River Enbourne | 2022-10-19 | 0 | mg/l | 1 | 0 | 0 | 0.002 | Nickel Total | 0.002 | Nickel | Total | mg/l |  |  | mg/l
SW5 | River Enbourne | 2022-10-19 | 0 | mg/l | 1 | 0 | 0 | 3.4 | Nitrate-N | 3.4 | Nitrate-N | mg/l |  |  |  | mg/l
SW5 | River Enbourne | 2022-10-19 | 0 | mg/l | 0 | 0 | 0 | 0.005 | Nitrite-N | <0.01 | Nitrite-N | mg/l |  |  |  | mg/l
SW5 | River Enbourne | 2022-10-19 | 0 | mg/l | 1 | 0 | 0 | 0.28 | Orthophosphate | 0.28 | Orthophosphate | mg/l |  |  |  | mg/l
SW5 | River Enbourne | 2022-10-19 | 0 | ug/l | 0 | 0 | 0 | 0.0005 | O-Xylene | <1 | O-Xylene | ug/l |  |  |  | ug/l
SW5 | River Enbourne | 2022-10-19 | 0 |  | 1 | 0 | 0 | 7.9 | pH (liquid) (pH units) | 7.9 | pH | liquid | pH | units
SW5 | River Enbourne | 2022-10-19 | 0 | ug/l | 0 | 0 | 0 | 5e-06 | Phenanthrene | <0.01 | Phenanthrene | ug/l |  |  |  | ug/l
SW5 | River Enbourne | 2022-10-19 | 0 | mg/l | 0 | 0 | 0 | 0.025 | Phenols | <0.05 | Phenols | mg/l |  |  |  | mg/l
SW5 | River Enbourne | 2022-10-19 | 0 | mg/l | 0 | 0 | 0 | 0.1 | Phenols total | <0.20 | Phenols | total | mg/l |  |  | mg/l
SW5 | River Enbourne | 2022-10-19 | 0 | ug/l | 0 | 0 | 0 | 5e-06 | Pyrene | <0.01 | Pyrene | ug/l |  |  |  | ug/l
SW5 | River Enbourne | 2022-10-19 | 0 | mg/l | 0 | 0 | 0 | 0.0005 | Selenium | <0.001 | Selenium | mg/l |  |  |  | mg/l
SW5 | River Enbourne | 2022-10-19 | 0 | mg/l | 0 | 0 | 0 | 0.0005 | Selenium total | <0.001 | Selenium | total | mg/l |  |  | mg/l
SW5 | River Enbourne | 2022-10-19 | 0 | mg/l | 1 | 0 | 0 | 26 | Sodium | 26 | Sodium | mg/l |  |  |  | mg/l
SW5 | River Enbourne | 2022-10-19 | 0 | mg/l | 1 | 0 | 0 | 24 | Sodium (total) | 24 | Sodium | total | mg/l |  |  | mg/l
SW5 | River Enbourne | 2022-10-19 | 0 | mg/l | 1 | 0 | 0 | 34 | Sulphate | 34 | Sulphate | mg/l |  |  |  | mg/l
SW5 | River Enbourne | 2022-10-19 | 0 | ug/l | 0 | 0 | 0 | 0.0005 | Toluene | <1 | Toluene | ug/l |  |  |  | ug/l
SW5 | River Enbourne | 2022-10-19 | 0 | mg/l | 1 | 0 | 0 | 0.05 | Total TPH >C8-C40 (Aliphatic) | 0.05 | Total | TPH | >C8-C40 | Aliphatic | mg/l | mg/l
SW5 | River Enbourne | 2022-10-19 | 0 | mg/l | 1 | 0 | 0 | 0.01 | Total TPH >C8-C40 (Aromatic) | 0.01 | Total | TPH | >C8-C40 | Aromatic | mg/l | mg/l
SW5 | River Enbourne | 2022-10-19 | 0 | mg/l | 1 | 0 | 0 | 0.06 | TPH (C10-C40) | 0.06 | TPH | C10-C40 | mg/l |  |  | mg/l
SW5 | River Enbourne | 2022-10-19 | 0 | mg/l | 0 | 0 | 0 | 0.005 | TPH Ali Band >C10-C12 | <0.01 | TPH | Ali | Band | >C10-C12 | mg/l | mg/l
SW5 | River Enbourne | 2022-10-19 | 0 | mg/l | 0 | 0 | 0 | 0.005 | TPH Ali Band >C12-C16 | <0.01 | TPH | Ali | Band | >C12-C16 | mg/l | mg/l
SW5 | River Enbourne | 2022-10-19 | 0 | mg/l | 0 | 0 | 0 | 0.005 | TPH Ali Band >C16-C21 | <0.01 | TPH | Ali | Band | >C16-C21 | mg/l | mg/l
SW5 | River Enbourne | 2022-10-19 | 0 | mg/l | 1 | 0 | 0 | 0.02 | TPH Ali Band >C21-C35 | 0.02 | TPH | Ali | Band | >C21-C35 | mg/l | mg/l
SW5 | River Enbourne | 2022-10-19 | 0 | mg/l | 0 | 0 | 0 | 0.05 | TPH Ali Band >C5-C6 | <0.100 | TPH | Ali | Band | >C5-C6 | mg/l | mg/l
SW5 | River Enbourne | 2022-10-19 | 0 | mg/l | 0 | 0 | 0 | 0.05 | TPH Ali Band >C6-C7 | <0.100 | TPH | Ali | Band | >C6-C7 | mg/l | mg/l
SW5 | River Enbourne | 2022-10-19 | 0 | mg/l | 0 | 0 | 0 | 0.05 | TPH Ali Band >C7-C8 | <0.100 | TPH | Ali | Band | >C7-C8 | mg/l | mg/l
SW5 | River Enbourne | 2022-10-19 | 0 | mg/l | 0 | 0 | 0 | 0.05 | TPH Ali Band >C8-C10 | <0.100 | TPH | Ali | Band | >C8-C10 | mg/l | mg/l
SW5 | River Enbourne | 2022-10-19 | 0 | mg/l | 0 | 0 | 0 | 0.005 | TPH Aro Band >C10-C12 | <0.01 | TPH | Aro | Band | >C10-C12 | mg/l | mg/l
SW5 | River Enbourne | 2022-10-19 | 0 | mg/l | 0 | 0 | 0 | 0.005 | TPH Aro Band >C12-C16 | <0.01 | TPH | Aro | Band | >C12-C16 | mg/l | mg/l
SW5 | River Enbourne | 2022-10-19 | 0 | mg/l | 0 | 0 | 0 | 0.005 | TPH Aro Band >C16-C21 | <0.01 | TPH | Aro | Band | >C16-C21 | mg/l | mg/l
SW5 | River Enbourne | 2022-10-19 | 0 | mg/l | 1 | 0 | 0 | 0.01 | TPH Aro Band >C21-C35 | 0.01 | TPH | Aro | Band | >C21-C35 | mg/l | mg/l
SW5 | River Enbourne | 2022-10-19 | 0 | mg/l | 0 | 0 | 0 | 0.0025 | TPH Aro Band >C5-C7 | <0.005 | TPH | Aro | Band | >C5-C7 | mg/l | mg/l
SW5 | River Enbourne | 2022-10-19 | 0 | mg/l | 0 | 0 | 0 | 0.0025 | TPH Aro Band >C7-C8 | <0.005 | TPH | Aro | Band | >C7-C8 | mg/l | mg/l
SW5 | River Enbourne | 2022-10-19 | 0 | mg/l | 0 | 0 | 0 | 0.01 | TPH Aro Band >C8-C10 | <0.020 | TPH | Aro | Band | >C8-C10 | mg/l | mg/l
SW5 | River Enbourne | 2022-10-19 | 0 | mg/l | 0 | 0 | 0 | 0.025 | Trimethylphenols | <0.05 | Trimethylphenols | mg/l |  |  |  | mg/l
SW5 | River Enbourne | 2022-10-19 | 0 | mg/l | 1 | 0 | 0 | 0.006 | Zinc | 0.006 | Zinc | mg/l |  |  |  | mg/l
SW5 | River Enbourne | 2022-10-19 | 0 | mg/l | 1 | 0 | 0 | 0.006 | Zinc (Total) | 0.006 | Zinc | Total | mg/l |  |  | mg/l
SW5 | River Enbourne | 2022-09-22 | 0 | ug/l | 0 | 0 | 0 | 5e-06 | Acenaphthene | <0.01 | Acenaphthene | ug/l |  |  |  | ug/l
SW5 | River Enbourne | 2022-09-22 | 0 | ug/l | 0 | 0 | 0 | 5e-06 | Acenaphthylene | <0.01 | Acenaphthylene | ug/l |  |  |  | ug/l
SW5 | River Enbourne | 2022-09-22 | 0 | mg/l | 1 | 0 | 0 | 184 | Alkalinity | 184 | Alkalinity | mg/l |  |  |  | mg/l
SW5 | River Enbourne | 2022-09-22 | 0 | mg/l | 0 | 0 | 0 | 0.005 | Aluminium | <0.01 | Aluminium | mg/l |  |  |  | mg/l
SW5 | River Enbourne | 2022-09-22 | 0 | mg/l | 1 | 0 | 0 | 0.06 | Aluminium total | 0.06 | Aluminium | total | mg/l |  |  | mg/l
SW5 | River Enbourne | 2022-09-22 | 0 | mg/l | 1 | 0 | 0 | 0.03 | Ammoniacal Nitrogen | 0.03 | Ammoniacal | Nitrogen | mg/l |  |  | mg/l
SW5 | River Enbourne | 2022-09-22 | 0 | ug/l | 0 | 0 | 0 | 5e-06 | Anthracene | <0.01 | Anthracene | ug/l |  |  |  | ug/l
SW5 | River Enbourne | 2022-09-22 | 0 | mg/l | 0 | 0 | 0 | 0.0005 | Antimony | <0.001 | Antimony | mg/l |  |  |  | mg/l
SW5 | River Enbourne | 2022-09-22 | 0 | mg/l | 0 | 0 | 0 | 0.0005 | Antimony (total) | <0.001 | Antimony | total | mg/l |  |  | mg/l
SW5 | River Enbourne | 2022-09-22 | 0 | mg/l | 0 | 0 | 0 | 0.0005 | Arsenic | <0.001 | Arsenic | mg/l |  |  |  | mg/l
SW5 | River Enbourne | 2022-09-22 | 0 | mg/l | 1 | 0 | 0 | 0.001 | Arsenic (total) | 0.001 | Arsenic | total | mg/l |  |  | mg/l
SW5 | River Enbourne | 2022-09-22 | 0 | mg/l | 1 | 0 | 0 | 0.02 | Barium(Total) | 0.02 | Barium | Total | mg/l |  |  | mg/l
SW5 | River Enbourne | 2022-09-22 | 0 | mg/l | 1 | 0 | 0 | 0.02 | Barium | 0.02 | Barium | mg/l | mg/l |  |  | mg/l
SW5 | River Enbourne | 2022-09-22 | 0 | ug/l | 0 | 0 | 0 | 0.0005 | Benzene | <1 | Benzene | ug/l |  |  |  | ug/l
SW5 | River Enbourne | 2022-09-22 | 0 | ug/l | 1 | 0 | 0 | 1e-05 | Benzo-a-anthracene | 0.01 | Benzo-a-anthracene | ug/l |  |  |  | ug/l
SW5 | River Enbourne | 2022-09-22 | 0 | ug/l | 0 | 0 | 0 | 5e-06 | Benzo-a-pyrene | <0.01 | Benzo-a-pyrene | ug/l |  |  |  | ug/l
SW5 | River Enbourne | 2022-09-22 | 0 | ug/l | 0 | 0 | 0 | 5e-06 | Benzo-b-fluoranthene | <0.01 | Benzo-b-fluoranthene | ug/l |  |  |  | ug/l
SW5 | River Enbourne | 2022-09-22 | 0 | ug/l | 0 | 0 | 0 | 5e-06 | Benzo-ghi-perylene | <0.01 | Benzo-ghi-perylene | ug/l |  |  |  | ug/l
SW5 | River Enbourne | 2022-09-22 | 0 | ug/l | 0 | 0 | 0 | 5e-06 | Benzo-k-fluoranthene | <0.01 | Benzo-k-fluoranthene | ug/l |  |  |  | ug/l
SW5 | River Enbourne | 2022-09-22 | 0 | mg/l | 0 | 0 | 0 | 1e-05 | Cadmium | <0.00002 | Cadmium | mg/l |  |  |  | mg/l
SW5 | River Enbourne | 2022-09-22 | 0 | mg/l | 0 | 0 | 0 | 1e-05 | Cadmium (Total) | <0.00002 | Cadmium | Total | mg/l |  |  | mg/l
SW5 | River Enbourne | 2022-09-22 | 0 | mg/l | 1 | 0 | 0 | 43 | Chloride | 43 | Chloride | mg/l |  |  |  | mg/l
SW5 | River Enbourne | 2022-09-22 | 0 | mg/l | 0 | 0 | 0 | 0.0005 | Chromium | <0.001 | Chromium | mg/l |  |  |  | mg/l
SW5 | River Enbourne | 2022-09-22 | 0 | mg/l | 0 | 0 | 0 | 0.0005 | Chromium total | <0.001 | Chromium | total | mg/l |  |  | mg/l
SW5 | River Enbourne | 2022-09-22 | 0 | ug/l | 0 | 0 | 0 | 5e-06 | Chrysene | <0.01 | Chrysene | ug/l |  |  |  | ug/l
SW5 | River Enbourne | 2022-09-22 | 0 | mg/l | 1 | 0 | 0 | 0.001 | Copper | 0.001 | Copper | mg/l |  |  |  | mg/l
SW5 | River Enbourne | 2022-09-22 | 0 | mg/l | 1 | 0 | 0 | 0.002 | Copper (total) | 0.002 | Copper | total | mg/l |  |  | mg/l
SW5 | River Enbourne | 2022-09-22 | 0 | ug/l | 0 | 0 | 0 | 5e-06 | Dibenz-ah-anthracene | <0.01 | Dibenz-ah-anthracene | ug/l |  |  |  | ug/l
SW5 | River Enbourne | 2022-09-22 | 0 | mg/l | 0 | 0 | 0 | 0.025 | Dimethylphenols | <0.05 | Dimethylphenols | mg/l |  |  |  | mg/l
SW5 | River Enbourne | 2022-09-22 | 0 |  | 1 | 0 | 0 | 10.8 | Dissolved Oxygen (mg O2/l) | 10.8 | Dissolved | Oxygen | mg | O2/l
SW5 | River Enbourne | 2022-09-22 | 0 |  | 1 | 0 | 0 | 523 | Electrical conductivity (us/cm) | 523 | Electrical | conductivity | us/cm
SW5 | River Enbourne | 2022-09-22 | 0 | ug/l | 0 | 0 | 0 | 0.00025 | Ethyl Benzene | <0.5 | Ethyl | Benzene | ug/l |  |  | ug/l
SW5 | River Enbourne | 2022-09-22 | 0 | ug/l | 0 | 0 | 0 | 5e-06 | Fluoranthene | <0.01 | Fluoranthene | ug/l |  |  |  | ug/l
SW5 | River Enbourne | 2022-09-22 | 0 | ug/l | 0 | 0 | 0 | 5e-06 | Fluorene | <0.01 | Fluorene | ug/l |  |  |  | ug/l
SW5 | River Enbourne | 2022-09-22 | 0 | mg/l | 1 | 0 | 0 | 0.1 | Fluoride | 0.1 | Fluoride | mg/l |  |  |  | mg/l
SW5 | River Enbourne | 2022-09-22 | 0 | mg/l | 0 | 0 | 0 | 0.05 | GRO (total) C5-C10 | <0.100 | GRO | total | C5-C10 | mg/l |  | mg/l
SW5 | River Enbourne | 2022-09-22 | 0 | ug/l | 0 | 0 | 0 | 5e-06 | Indeno-123-cd-pyrene | <0.01 | Indeno-123-cd-pyrene | ug/l |  |  |  | ug/l
SW5 | River Enbourne | 2022-09-22 | 0 | mg/l | 1 | 0 | 0 | 0.01 | Iron | 0.01 | Iron | mg/l |  |  |  | mg/l
SW5 | River Enbourne | 2022-09-22 | 0 | mg/l | 1 | 0 | 0 | 0.35 | Iron (total) | 0.35 | Iron | total | mg/l |  |  | mg/l
SW5 | River Enbourne | 2022-09-22 | 0 | mg/l | 0 | 0 | 0 | 0.0005 | Lead | <0.001 | Lead | mg/l |  |  |  | mg/l
SW5 | River Enbourne | 2022-09-22 | 0 | mg/l | 0 | 0 | 0 | 0.0005 | Lead (total) | <0.001 | Lead | total | mg/l |  |  | mg/l
SW5 | River Enbourne | 2022-09-22 | 0 | ug/l | 0 | 0 | 0 | 0.0005 | M&P Xylene | <1 | M&P | Xylene | ug/l |  |  | ug/l
SW5 | River Enbourne | 2022-09-22 | 0 | mg/l | 1 | 0 | 0 | 4 | Magnesium | 4 | Magnesium | mg/l |  |  |  | mg/l
SW5 | River Enbourne | 2022-09-22 | 0 | mg/l | 1 | 0 | 0 | 4 | magnesium (total) | 4 | magnesium | total | mg/l |  |  | mg/l
SW5 | River Enbourne | 2022-09-22 | 0 | mg/l | 0 | 0 | 0 | 0.001 | Manganese | <0.002 | Manganese | mg/l |  |  |  | mg/l
SW5 | River Enbourne | 2022-09-22 | 0 | mg/l | 1 | 0 | 0 | 0.027 | Manganese total | 0.027 | Manganese | total | mg/l |  |  | mg/l
SW5 | River Enbourne | 2022-09-22 | 0 | mg/l | 0 | 0 | 0 | 1.5e-05 | Mercury | <0.00003 | Mercury | mg/l |  |  |  | mg/l
SW5 | River Enbourne | 2022-09-22 | 0 | mg/l | 0 | 0 | 0 | 1.5e-05 | Mercury Total | <0.00003 | Mercury | total | mg/l |  |  | mg/l
SW5 | River Enbourne | 2022-09-22 | 0 | mg/l | 0 | 0 | 0 | 0.025 | Methyl Phenols | <0.05 | Methyl | Phenols | mg/l |  |  | mg/l
SW5 | River Enbourne | 2022-09-22 | 0 | mg/l | 0 | 0 | 0 | 0.0005 | Molybdenum | <0.001 | Molybdenum | mg/l |  |  |  | mg/l
SW5 | River Enbourne | 2022-09-22 | 0 | mg/l | 0 | 0 | 0 | 0.0005 | Molybdenum (Total) | <0.001 | Molybdenum | Total | mg/l |  |  | mg/l
SW5 | River Enbourne | 2022-09-22 | 0 | ug/l | 0 | 0 | 0 | 5e-06 | Naphthalene | <0.01 | Naphthalene | ug/l |  |  |  | ug/l
SW5 | River Enbourne | 2022-09-22 | 0 | mg/l | 1 | 0 | 0 | 0.001 | Nickel | 0.001 | Nickel | mg/l |  |  |  | mg/l
SW5 | River Enbourne | 2022-09-22 | 0 | mg/l | 1 | 0 | 0 | 0.002 | Nickel Total | 0.002 | Nickel | Total | mg/l |  |  | mg/l
SW5 | River Enbourne | 2022-09-22 | 0 | mg/l | 1 | 0 | 0 | 6.8 | Nitrate-N | 6.8 | Nitrate-N | mg/l |  |  |  | mg/l
SW5 | River Enbourne | 2022-09-22 | 0 | mg/l | 0 | 0 | 0 | 0.005 | Nitrite-N | <0.01 | Nitrite-N | mg/l |  |  |  | mg/l
SW5 | River Enbourne | 2022-09-22 | 0 | mg/l | 1 | 0 | 0 | 0.22 | Orthophosphate | 0.22 | Orthophosphate | mg/l |  |  |  | mg/l
SW5 | River Enbourne | 2022-09-22 | 0 | ug/l | 0 | 0 | 0 | 0.0005 | O-Xylene | <1 | O-Xylene | ug/l |  |  |  | ug/l
SW5 | River Enbourne | 2022-09-22 | 0 |  | 1 | 0 | 0 | 8.1 | pH (liquid) (pH units) | 8.1 | pH | liquid | pH | units
SW5 | River Enbourne | 2022-09-22 | 0 | ug/l | 0 | 0 | 0 | 5e-06 | Phenanthrene | <0.01 | Phenanthrene | ug/l |  |  |  | ug/l
SW5 | River Enbourne | 2022-09-22 | 0 | mg/l | 0 | 0 | 0 | 0.025 | Phenols | <0.05 | Phenols | mg/l |  |  |  | mg/l
SW5 | River Enbourne | 2022-09-22 | 0 | mg/l | 0 | 0 | 0 | 0.1 | Phenols total | <0.20 | Phenols | total | mg/l |  |  | mg/l
SW5 | River Enbourne | 2022-09-22 | 0 | ug/l | 0 | 0 | 0 | 5e-06 | Pyrene | <0.01 | Pyrene | ug/l |  |  |  | ug/l
SW5 | River Enbourne | 2022-09-22 | 0 | mg/l | 0 | 0 | 0 | 0.0005 | Selenium | <0.001 | Selenium | mg/l |  |  |  | mg/l
SW5 | River Enbourne | 2022-09-22 | 0 | mg/l | 0 | 0 | 0 | 0.0005 | Selenium total | <0.001 | Selenium | total | mg/l |  |  | mg/l
SW5 | River Enbourne | 2022-09-22 | 0 | mg/l | 1 | 0 | 0 | 23 | Sodium | 23 | Sodium | mg/l |  |  |  | mg/l
SW5 | River Enbourne | 2022-09-22 | 0 | mg/l | 1 | 0 | 0 | 24 | Sodium (total) | 24 | Sodium | total | mg/l |  |  | mg/l
SW5 | River Enbourne | 2022-09-22 | 0 | mg/l | 1 | 0 | 0 | 32 | Sulphate | 32 | Sulphate | mg/l |  |  |  | mg/l
SW5 | River Enbourne | 2022-09-22 | 0 | ug/l | 0 | 0 | 0 | 0.0005 | Toluene | <1 | Toluene | ug/l |  |  |  | ug/l
SW5 | River Enbourne | 2022-09-22 | 0 | mg/l | 1 | 0 | 0 | 0.07 | Total TPH >C8-C40 (Aliphatic) | 0.07 | Total | TPH | >C8-C40 | Aliphatic | mg/l | mg/l
SW5 | River Enbourne | 2022-09-22 | 0 | mg/l | 1 | 0 | 0 | 0.05 | Total TPH >C8-C40 (Aromatic) | 0.05 | Total | TPH | >C8-C40 | Aromatic | mg/l | mg/l
SW5 | River Enbourne | 2022-09-22 | 0 | mg/l | 0 | 0 | 0 | 0.005 | TPH (C10-C40) | <0.01 | TPH | C10-C40 | mg/l |  |  | mg/l
SW5 | River Enbourne | 2022-09-22 | 0 | mg/l | 0 | 0 | 0 | 0.005 | TPH Ali Band >C10-C12 | <0.01 | TPH | Ali | Band | >C10-C12 | mg/l | mg/l
SW5 | River Enbourne | 2022-09-22 | 0 | mg/l | 1 | 0 | 0 | 0.01 | TPH Ali Band >C12-C16 | 0.01 | TPH | Ali | Band | >C12-C16 | mg/l | mg/l
SW5 | River Enbourne | 2022-09-22 | 0 | mg/l | 1 | 0 | 0 | 0.01 | TPH Ali Band >C16-C21 | 0.01 | TPH | Ali | Band | >C16-C21 | mg/l | mg/l
SW5 | River Enbourne | 2022-09-22 | 0 | mg/l | 1 | 0 | 0 | 0.02 | TPH Ali Band >C21-C35 | 0.02 | TPH | Ali | Band | >C21-C35 | mg/l | mg/l
SW5 | River Enbourne | 2022-09-22 | 0 | mg/l | 0 | 0 | 0 | 0.05 | TPH Ali Band >C5-C6 | <0.100 | TPH | Ali | Band | >C5-C6 | mg/l | mg/l
SW5 | River Enbourne | 2022-09-22 | 0 | mg/l | 0 | 0 | 0 | 0.05 | TPH Ali Band >C6-C7 | <0.100 | TPH | Ali | Band | >C6-C7 | mg/l | mg/l
SW5 | River Enbourne | 2022-09-22 | 0 | mg/l | 0 | 0 | 0 | 0.05 | TPH Ali Band >C7-C8 | <0.100 | TPH | Ali | Band | >C7-C8 | mg/l | mg/l
SW5 | River Enbourne | 2022-09-22 | 0 | mg/l | 0 | 0 | 0 | 0.05 | TPH Ali Band >C8-C10 | <0.100 | TPH | Ali | Band | >C8-C10 | mg/l | mg/l
SW5 | River Enbourne | 2022-09-22 | 0 | mg/l | 0 | 0 | 0 | 0.005 | TPH Aro Band >C10-C12 | <0.01 | TPH | Aro | Band | >C10-C12 | mg/l | mg/l
SW5 | River Enbourne | 2022-09-22 | 0 | mg/l | 0 | 0 | 0 | 0.005 | TPH Aro Band >C12-C16 | <0.01 | TPH | Aro | Band | >C12-C16 | mg/l | mg/l
SW5 | River Enbourne | 2022-09-22 | 0 | mg/l | 0 | 0 | 0 | 0.005 | TPH Aro Band >C16-C21 | <0.01 | TPH | Aro | Band | >C16-C21 | mg/l | mg/l
SW5 | River Enbourne | 2022-09-22 | 0 | mg/l | 1 | 0 | 0 | 0.02 | TPH Aro Band >C21-C35 | 0.02 | TPH | Aro | Band | >C21-C35 | mg/l | mg/l
SW5 | River Enbourne | 2022-09-22 | 0 | mg/l | 0 | 0 | 0 | 0.0025 | TPH Aro Band >C5-C7 | <0.005 | TPH | Aro | Band | >C5-C7 | mg/l | mg/l
SW5 | River Enbourne | 2022-09-22 | 0 | mg/l | 0 | 0 | 0 | 0.0025 | TPH Aro Band >C7-C8 | <0.005 | TPH | Aro | Band | >C7-C8 | mg/l | mg/l
SW5 | River Enbourne | 2022-09-22 | 0 | mg/l | 0 | 0 | 0 | 0.01 | TPH Aro Band >C8-C10 | <0.020 | TPH | Aro | Band | >C8-C10 | mg/l | mg/l
SW5 | River Enbourne | 2022-09-22 | 0 | mg/l | 0 | 0 | 0 | 0.025 | Trimethylphenols | <0.05 | Trimethylphenols | mg/l |  |  |  | mg/l
SW5 | River Enbourne | 2022-09-22 | 0 | mg/l | 1 | 0 | 0 | 0.006 | Zinc | 0.006 | Zinc | mg/l |  |  |  | mg/l
SW5 | River Enbourne | 2022-09-22 | 0 | mg/l | 1 | 0 | 0 | 0.027 | Zinc (Total) | 0.027 | Zinc | Total | mg/l |  |  | mg/l
SW5 | River Enbourne | 2022-08-22 | 0 | ug/l | 0 | 0 | 0 | 5e-06 | Acenaphthene | <0.01 | Acenaphthene | ug/l |  |  |  | ug/l
SW5 | River Enbourne | 2022-08-22 | 0 | ug/l | 0 | 0 | 0 | 5e-06 | Acenaphthylene | <0.01 | Acenaphthylene | ug/l |  |  |  | ug/l
SW5 | River Enbourne | 2022-08-22 | 0 | mg/l | 1 | 0 | 0 | 0.04 | Ammoniacal Nitrogen | 0.04 | Ammoniacal | Nitrogen | mg/l |  |  | mg/l
SW5 | River Enbourne | 2022-08-22 | 0 | ug/l | 0 | 0 | 0 | 5e-06 | Anthracene | <0.01 | Anthracene | ug/l |  |  |  | ug/l
SW5 | River Enbourne | 2022-08-22 | 0 | mg/l | 0 | 0 | 0 | 0.0005 | Antimony | <0.001 | Antimony | mg/l |  |  |  | mg/l
SW5 | River Enbourne | 2022-08-22 | 0 | mg/l | 1 | 0 | 0 | 0.002 | Arsenic | 0.002 | Arsenic | mg/l |  |  |  | mg/l
SW5 | River Enbourne | 2022-08-22 | 0 | mg/l | 1 | 0 | 0 | 0.02 | Barium | 0.02 | Barium | mg/l | mg/l |  |  | mg/l
SW5 | River Enbourne | 2022-08-22 | 0 | ug/l | 0 | 0 | 0 | 0.0025 | Benzene | <5 | Benzene | ug/l |  |  |  | ug/l
SW5 | River Enbourne | 2022-08-22 | 0 | ug/l | 0 | 0 | 0 | 5e-06 | Benzo-a-anthracene | <0.01 | Benzo-a-anthracene | ug/l |  |  |  | ug/l
SW5 | River Enbourne | 2022-08-22 | 0 | ug/l | 0 | 0 | 0 | 5e-06 | Benzo-a-pyrene | <0.01 | Benzo-a-pyrene | ug/l |  |  |  | ug/l
SW5 | River Enbourne | 2022-08-22 | 0 | ug/l | 0 | 0 | 0 | 5e-06 | Benzo-b-fluoranthene | <0.01 | Benzo-b-fluoranthene | ug/l |  |  |  | ug/l
SW5 | River Enbourne | 2022-08-22 | 0 | ug/l | 0 | 0 | 0 | 5e-06 | Benzo-ghi-perylene | <0.01 | Benzo-ghi-perylene | ug/l |  |  |  | ug/l
SW5 | River Enbourne | 2022-08-22 | 0 | ug/l | 0 | 0 | 0 | 5e-06 | Benzo-k-fluoranthene | <0.01 | Benzo-k-fluoranthene | ug/l |  |  |  | ug/l
SW5 | River Enbourne | 2022-08-22 | 0 | mg/l | 1 | 0 | 0 | 0.00015 | Cadmium | 0.00015 | Cadmium | mg/l |  |  |  | mg/l
SW5 | River Enbourne | 2022-08-22 | 0 | mg/l | 1 | 0 | 0 | 52 | Chloride | 52 | Chloride | mg/l |  |  |  | mg/l
SW5 | River Enbourne | 2022-08-22 | 0 | mg/l | 0 | 0 | 0 | 0.0005 | Chromium | <0.001 | Chromium | mg/l |  |  |  | mg/l
SW5 | River Enbourne | 2022-08-22 | 0 | ug/l | 0 | 0 | 0 | 5e-06 | Chrysene | <0.01 | Chrysene | ug/l |  |  |  | ug/l
SW5 | River Enbourne | 2022-08-22 | 0 | mg/l | 1 | 0 | 0 | 0.002 | Copper | 0.002 | Copper | mg/l |  |  |  | mg/l
SW5 | River Enbourne | 2022-08-22 | 0 | ug/l | 0 | 0 | 0 | 5e-06 | Dibenz-ah-anthracene | <0.01 | Dibenz-ah-anthracene | ug/l |  |  |  | ug/l
SW5 | River Enbourne | 2022-08-22 | 0 |  | 1 | 0 | 0 | 11.5 | Dissolved Oxygen (mg O2/l) | 11.5 | Dissolved | Oxygen | mg | O2/l
SW5 | River Enbourne | 2022-08-22 | 0 |  | 1 | 0 | 0 | 608 | Electrical conductivity (us/cm) | 608 | Electrical | conductivity | us/cm
SW5 | River Enbourne | 2022-08-22 | 0 | ug/l | 0 | 0 | 0 | 0.0025 | Ethyl Benzene | <5 | Ethyl | Benzene | ug/l |  |  | ug/l
SW5 | River Enbourne | 2022-08-22 | 0 | ug/l | 0 | 0 | 0 | 5e-06 | Fluoranthene | <0.01 | Fluoranthene | ug/l |  |  |  | ug/l
SW5 | River Enbourne | 2022-08-22 | 0 | ug/l | 0 | 0 | 0 | 5e-06 | Fluorene | <0.01 | Fluorene | ug/l |  |  |  | ug/l
SW5 | River Enbourne | 2022-08-22 | 0 | mg/l | 1 | 0 | 0 | 0.1 | Fluoride | 0.1 | Fluoride | mg/l |  |  |  | mg/l
SW5 | River Enbourne | 2022-08-22 | 0 | mg/l | 0 | 0 | 0 | 0.05 | GRO (total) C5-C10 | <0.100 | GRO | total | C5-C10 | mg/l |  | mg/l
SW5 | River Enbourne | 2022-08-22 | 0 | ug/l | 0 | 0 | 0 | 5e-06 | Indeno-123-cd-pyrene | <0.01 | Indeno-123-cd-pyrene | ug/l |  |  |  | ug/l
SW5 | River Enbourne | 2022-08-22 | 0 | mg/l | 0 | 0 | 0 | 0.0005 | Lead | <0.001 | Lead | mg/l |  |  |  | mg/l
SW5 | River Enbourne | 2022-08-22 | 0 | ug/l | 0 | 0 | 0 | 0.005 | M&P Xylene | <10 | M&P | Xylene | ug/l |  |  | ug/l
SW5 | River Enbourne | 2022-08-22 | 0 | mg/l | 0 | 0 | 0 | 1.5e-05 | Mercury | <0.00003 | Mercury | mg/l |  |  |  | mg/l
SW5 | River Enbourne | 2022-08-22 | 0 | mg/l | 0 | 0 | 0 | 0.0005 | Molybdenum | <0.001 | Molybdenum | mg/l |  |  |  | mg/l
SW5 | River Enbourne | 2022-08-22 | 0 | ug/l | 0 | 0 | 0 | 5e-06 | Naphthalene | <0.01 | Naphthalene | ug/l |  |  |  | ug/l
SW5 | River Enbourne | 2022-08-22 | 0 | mg/l | 1 | 0 | 0 | 0.002 | Nickel | 0.002 | Nickel | mg/l |  |  |  | mg/l
SW5 | River Enbourne | 2022-08-22 | 0 | ug/l | 0 | 0 | 0 | 0.0025 | O-Xylene | <5 | O-Xylene | ug/l |  |  |  | ug/l
SW5 | River Enbourne | 2022-08-22 | 0 |  | 1 | 0 | 0 | 8.1 | pH (liquid) (pH units) | 8.1 | pH | liquid | pH | units
SW5 | River Enbourne | 2022-08-22 | 0 | ug/l | 1 | 0 | 0 | 2e-05 | Phenanthrene | 0.02 | Phenanthrene | ug/l |  |  |  | ug/l
SW5 | River Enbourne | 2022-08-22 | 0 | mg/l | 0 | 0 | 0 | 0.025 | Phenol Index | <0.05 | Phenol | Index | mg/l |  |  | mg/l
SW5 | River Enbourne | 2022-08-22 | 0 | ug/l | 1 | 0 | 0 | 1e-05 | Pyrene | 0.01 | Pyrene | ug/l |  |  |  | ug/l
SW5 | River Enbourne | 2022-08-22 | 0 | mg/l | 0 | 0 | 0 | 0.0005 | Selenium | <0.001 | Selenium | mg/l |  |  |  | mg/l
SW5 | River Enbourne | 2022-08-22 | 0 | mg/l | 1 | 0 | 0 | 29 | Sulphate | 29 | Sulphate | mg/l |  |  |  | mg/l
SW5 | River Enbourne | 2022-08-22 | 0 | ug/l | 0 | 0 | 0 | 0.0025 | Toluene | <5 | Toluene | ug/l |  |  |  | ug/l
SW5 | River Enbourne | 2022-08-22 | 0 | mg/l | 1 | 0 | 0 | 0.08 | Total TPH >C8-C40 (Aliphatic) | 0.08 | Total | TPH | >C8-C40 | Aliphatic | mg/l | mg/l
SW5 | River Enbourne | 2022-08-22 | 0 | mg/l | 1 | 0 | 0 | 0.04 | Total TPH >C8-C40 (Aromatic) | 0.04 | Total | TPH | >C8-C40 | Aromatic | mg/l | mg/l
SW5 | River Enbourne | 2022-08-22 | 0 | mg/l | 1 | 0 | 0 | 0.02 | TPH (C10-C40) | 0.02 | TPH | C10-C40 | mg/l |  |  | mg/l
SW5 | River Enbourne | 2022-08-22 | 0 | mg/l | 0 | 0 | 0 | 0.005 | TPH Ali Band >C10-C12 | <0.01 | TPH | Ali | Band | >C10-C12 | mg/l | mg/l
SW5 | River Enbourne | 2022-08-22 | 0 | mg/l | 1 | 0 | 0 | 0.01 | TPH Ali Band >C12-C16 | 0.01 | TPH | Ali | Band | >C12-C16 | mg/l | mg/l
SW5 | River Enbourne | 2022-08-22 | 0 | mg/l | 1 | 0 | 0 | 0.01 | TPH Ali Band >C16-C21 | 0.01 | TPH | Ali | Band | >C16-C21 | mg/l | mg/l
SW5 | River Enbourne | 2022-08-22 | 0 | mg/l | 1 | 0 | 0 | 0.03 | TPH Ali Band >C21-C35 | 0.03 | TPH | Ali | Band | >C21-C35 | mg/l | mg/l
SW5 | River Enbourne | 2022-08-22 | 0 | mg/l | 0 | 0 | 0 | 0.05 | TPH Ali Band >C5-C6 | <0.100 | TPH | Ali | Band | >C5-C6 | mg/l | mg/l
SW5 | River Enbourne | 2022-08-22 | 0 | mg/l | 0 | 0 | 0 | 0.05 | TPH Ali Band >C6-C7 | <0.100 | TPH | Ali | Band | >C6-C7 | mg/l | mg/l
SW5 | River Enbourne | 2022-08-22 | 0 | mg/l | 0 | 0 | 0 | 0.05 | TPH Ali Band >C7-C8 | <0.100 | TPH | Ali | Band | >C7-C8 | mg/l | mg/l
SW5 | River Enbourne | 2022-08-22 | 0 | mg/l | 0 | 0 | 0 | 0.05 | TPH Ali Band >C8-C10 | <0.100 | TPH | Ali | Band | >C8-C10 | mg/l | mg/l
SW5 | River Enbourne | 2022-08-22 | 0 | mg/l | 0 | 0 | 0 | 0.005 | TPH Aro Band >C10-C12 | <0.01 | TPH | Aro | Band | >C10-C12 | mg/l | mg/l
SW5 | River Enbourne | 2022-08-22 | 0 | mg/l | 0 | 0 | 0 | 0.005 | TPH Aro Band >C12-C16 | <0.01 | TPH | Aro | Band | >C12-C16 | mg/l | mg/l
SW5 | River Enbourne | 2022-08-22 | 0 | mg/l | 0 | 0 | 0 | 0.005 | TPH Aro Band >C16-C21 | <0.01 | TPH | Aro | Band | >C16-C21 | mg/l | mg/l
SW5 | River Enbourne | 2022-08-22 | 0 | mg/l | 1 | 0 | 0 | 0.02 | TPH Aro Band >C21-C35 | 0.02 | TPH | Aro | Band | >C21-C35 | mg/l | mg/l
SW5 | River Enbourne | 2022-08-22 | 0 | mg/l | 0 | 0 | 0 | 0.0025 | TPH Aro Band >C5-C7 | <0.005 | TPH | Aro | Band | >C5-C7 | mg/l | mg/l
SW5 | River Enbourne | 2022-08-22 | 0 | mg/l | 0 | 0 | 0 | 0.0025 | TPH Aro Band >C7-C8 | <0.005 | TPH | Aro | Band | >C7-C8 | mg/l | mg/l
SW5 | River Enbourne | 2022-08-22 | 0 | mg/l | 0 | 0 | 0 | 0.01 | TPH Aro Band >C8-C10 | <0.020 | TPH | Aro | Band | >C8-C10 | mg/l | mg/l
SW5 | River Enbourne | 2022-08-22 | 0 | mg/l | 1 | 0 | 0 | 0.008 | Zinc | 0.008 | Zinc | mg/l |  |  |  | mg/l
SW5 | River Enbourne | 2022-07-20 | 0 | ug/l | 0 | 0 | 0 | 5e-06 | Acenaphthene | <0.01 | Acenaphthene | ug/l |  |  |  | ug/l
SW5 | River Enbourne | 2022-07-20 | 0 | ug/l | 0 | 0 | 0 | 5e-06 | Acenaphthylene | <0.01 | Acenaphthylene | ug/l |  |  |  | ug/l
SW5 | River Enbourne | 2022-07-20 | 0 | ug/l | 0 | 0 | 0 | 5e-06 | Anthracene | <0.01 | Anthracene | ug/l |  |  |  | ug/l
SW5 | River Enbourne | 2022-07-20 | 0 | mg/l | 0 | 0 | 0 | 0.0005 | Antimony | <0.001 | Antimony | mg/l |  |  |  | mg/l
SW5 | River Enbourne | 2022-07-20 | 0 | mg/l | 1 | 0 | 0 | 0.003 | Arsenic | 0.003 | Arsenic | mg/l |  |  |  | mg/l
SW5 | River Enbourne | 2022-07-20 | 0 | mg/l | 1 | 0 | 0 | 0.02 | Barium | 0.02 | Barium | mg/l | mg/l |  |  | mg/l
SW5 | River Enbourne | 2022-07-20 | 0 | ug/l | 0 | 0 | 0 | 0.0025 | Benzene | <5 | Benzene | ug/l |  |  |  | ug/l
SW5 | River Enbourne | 2022-07-20 | 0 | ug/l | 1 | 0 | 0 | 2e-05 | Benzo-a-anthracene | 0.02 | Benzo-a-anthracene | ug/l |  |  |  | ug/l
SW5 | River Enbourne | 2022-07-20 | 0 | ug/l | 0 | 0 | 0 | 5e-06 | Benzo-a-pyrene | <0.01 | Benzo-a-pyrene | ug/l |  |  |  | ug/l
SW5 | River Enbourne | 2022-07-20 | 0 | ug/l | 0 | 0 | 0 | 5e-06 | Benzo-b-fluoranthene | <0.01 | Benzo-b-fluoranthene | ug/l |  |  |  | ug/l
SW5 | River Enbourne | 2022-07-20 | 0 | ug/l | 0 | 0 | 0 | 5e-06 | Benzo-ghi-perylene | <0.01 | Benzo-ghi-perylene | ug/l |  |  |  | ug/l
SW5 | River Enbourne | 2022-07-20 | 0 | ug/l | 0 | 0 | 0 | 5e-06 | Benzo-k-fluoranthene | <0.01 | Benzo-k-fluoranthene | ug/l |  |  |  | ug/l
SW5 | River Enbourne | 2022-07-20 | 0 | mg/l | 0 | 0 | 0 | 1e-05 | Cadmium | <0.00002 | Cadmium | mg/l |  |  |  | mg/l
SW5 | River Enbourne | 2022-07-20 | 0 | mg/l | 1 | 0 | 0 | 39 | Chloride | 39 | Chloride | mg/l |  |  |  | mg/l
SW5 | River Enbourne | 2022-07-20 | 0 | mg/l | 0 | 0 | 0 | 0.0005 | Chromium | <0.001 | Chromium | mg/l |  |  |  | mg/l
SW5 | River Enbourne | 2022-07-20 | 0 | ug/l | 0 | 0 | 0 | 5e-06 | Chrysene | <0.01 | Chrysene | ug/l |  |  |  | ug/l
SW5 | River Enbourne | 2022-07-20 | 0 | mg/l | 1 | 0 | 0 | 0.001 | Copper | 0.001 | Copper | mg/l |  |  |  | mg/l
SW5 | River Enbourne | 2022-07-20 | 0 | ug/l | 0 | 0 | 0 | 5e-06 | Dibenz-ah-anthracene | <0.01 | Dibenz-ah-anthracene | ug/l |  |  |  | ug/l
SW5 | River Enbourne | 2022-07-20 | 0 |  | 1 | 0 | 0 | 8 | Dissolved Oxygen (mg O2/l) | 8 | Dissolved | Oxygen | mg | O2/l
SW5 | River Enbourne | 2022-07-20 | 0 |  | 1 | 0 | 0 | 589 | Electrical conductivity (us/cm) | 589 | Electrical | conductivity | us/cm
SW5 | River Enbourne | 2022-07-20 | 0 | ug/l | 0 | 0 | 0 | 0.0025 | Ethyl Benzene | <5 | Ethyl | Benzene | ug/l |  |  | ug/l
SW5 | River Enbourne | 2022-07-20 | 0 | ug/l | 1 | 0 | 0 | 1e-05 | Fluoranthene | 0.01 | Fluoranthene | ug/l |  |  |  | ug/l
SW5 | River Enbourne | 2022-07-20 | 0 | ug/l | 0 | 0 | 0 | 5e-06 | Fluorene | <0.01 | Fluorene | ug/l |  |  |  | ug/l
SW5 | River Enbourne | 2022-07-20 | 0 | mg/l | 1 | 0 | 0 | 0.2 | Fluoride | 0.2 | Fluoride | mg/l |  |  |  | mg/l
SW5 | River Enbourne | 2022-07-20 | 0 | mg/l | 0 | 0 | 0 | 0.05 | GRO (total) C5-C10 | <0.100 | GRO | total | C5-C10 | mg/l |  | mg/l
SW5 | River Enbourne | 2022-07-20 | 0 | ug/l | 0 | 0 | 0 | 5e-06 | Indeno-123-cd-pyrene | <0.01 | Indeno-123-cd-pyrene | ug/l |  |  |  | ug/l
SW5 | River Enbourne | 2022-07-20 | 0 | mg/l | 0 | 0 | 0 | 0.0005 | Lead | <0.001 | Lead | mg/l |  |  |  | mg/l
SW5 | River Enbourne | 2022-07-20 | 0 | ug/l | 0 | 0 | 0 | 0.005 | M&P Xylene | <10 | M&P | Xylene | ug/l |  |  | ug/l
SW5 | River Enbourne | 2022-07-20 | 0 | mg/l | 0 | 0 | 0 | 1.5e-05 | Mercury | <0.00003 | Mercury | mg/l |  |  |  | mg/l
SW5 | River Enbourne | 2022-07-20 | 0 | mg/l | 0 | 0 | 0 | 0.0005 | Molybdenum | <0.001 | Molybdenum | mg/l |  |  |  | mg/l
SW5 | River Enbourne | 2022-07-20 | 0 | ug/l | 0 | 0 | 0 | 5e-06 | Naphthalene | <0.01 | Naphthalene | ug/l |  |  |  | ug/l
SW5 | River Enbourne | 2022-07-20 | 0 | mg/l | 1 | 0 | 0 | 0.002 | Nickel | 0.002 | Nickel | mg/l |  |  |  | mg/l
SW5 | River Enbourne | 2022-07-20 | 0 | ug/l | 0 | 0 | 0 | 0.0025 | O-Xylene | <5 | O-Xylene | ug/l |  |  |  | ug/l
SW5 | River Enbourne | 2022-07-20 | 0 |  | 1 | 0 | 0 | 7.8 | pH (liquid) (pH units) | 7.8 | pH | liquid | pH | units
SW5 | River Enbourne | 2022-07-20 | 0 | ug/l | 1 | 0 | 0 | 1e-05 | Phenanthrene | 0.01 | Phenanthrene | ug/l |  |  |  | ug/l
SW5 | River Enbourne | 2022-07-20 | 0 | mg/l | 0 | 0 | 0 | 0.025 | Phenol Index | <0.05 | Phenol | Index | mg/l |  |  | mg/l
SW5 | River Enbourne | 2022-07-20 | 0 | ug/l | 1 | 0 | 0 | 1e-05 | Pyrene | 0.01 | Pyrene | ug/l |  |  |  | ug/l
SW5 | River Enbourne | 2022-07-20 | 0 | mg/l | 1 | 0 | 0 | 0.001 | Selenium | 0.001 | Selenium | mg/l |  |  |  | mg/l
SW5 | River Enbourne | 2022-07-20 | 0 | mg/l | 1 | 0 | 0 | 24 | Sulphate | 24 | Sulphate | mg/l |  |  |  | mg/l
SW5 | River Enbourne | 2022-07-20 | 0 | ug/l | 0 | 0 | 0 | 0.0025 | Toluene | <5 | Toluene | ug/l |  |  |  | ug/l
SW5 | River Enbourne | 2022-07-20 | 0 | mg/l | 1 | 0 | 0 | 0.04 | Total TPH >C8-C40 (Aliphatic) | 0.04 | Total | TPH | >C8-C40 | Aliphatic | mg/l | mg/l
SW5 | River Enbourne | 2022-07-20 | 0 | mg/l | 1 | 0 | 0 | 0.14 | Total TPH >C8-C40 (Aromatic) | 0.14 | Total | TPH | >C8-C40 | Aromatic | mg/l | mg/l
SW5 | River Enbourne | 2022-07-20 | 0 | mg/l | 1 | 0 | 0 | 0.01 | TPH (C10-C40) | 0.01 | TPH | C10-C40 | mg/l |  |  | mg/l
SW5 | River Enbourne | 2022-07-20 | 0 | mg/l | 0 | 0 | 0 | 0.005 | TPH Ali Band >C10-C12 | <0.01 | TPH | Ali | Band | >C10-C12 | mg/l | mg/l
SW5 | River Enbourne | 2022-07-20 | 0 | mg/l | 0 | 0 | 0 | 0.005 | TPH Ali Band >C12-C16 | <0.01 | TPH | Ali | Band | >C12-C16 | mg/l | mg/l
SW5 | River Enbourne | 2022-07-20 | 0 | mg/l | 0 | 0 | 0 | 0.005 | TPH Ali Band >C16-C21 | <0.01 | TPH | Ali | Band | >C16-C21 | mg/l | mg/l
SW5 | River Enbourne | 2022-07-20 | 0 | mg/l | 1 | 0 | 0 | 0.01 | TPH Ali Band >C21-C35 | 0.01 | TPH | Ali | Band | >C21-C35 | mg/l | mg/l
SW5 | River Enbourne | 2022-07-20 | 0 | mg/l | 0 | 0 | 0 | 0.05 | TPH Ali Band >C5-C6 | <0.100 | TPH | Ali | Band | >C5-C6 | mg/l | mg/l
SW5 | River Enbourne | 2022-07-20 | 0 | mg/l | 0 | 0 | 0 | 0.05 | TPH Ali Band >C6-C7 | <0.100 | TPH | Ali | Band | >C6-C7 | mg/l | mg/l
SW5 | River Enbourne | 2022-07-20 | 0 | mg/l | 0 | 0 | 0 | 0.05 | TPH Ali Band >C7-C8 | <0.100 | TPH | Ali | Band | >C7-C8 | mg/l | mg/l
SW5 | River Enbourne | 2022-07-20 | 0 | mg/l | 0 | 0 | 0 | 0.05 | TPH Ali Band >C8-C10 | <0.100 | TPH | Ali | Band | >C8-C10 | mg/l | mg/l
SW5 | River Enbourne | 2022-07-20 | 0 | mg/l | 1 | 0 | 0 | 0.01 | TPH Aro Band >C10-C12 | 0.01 | TPH | Aro | Band | >C10-C12 | mg/l | mg/l
SW5 | River Enbourne | 2022-07-20 | 0 | mg/l | 1 | 0 | 0 | 0.02 | TPH Aro Band >C12-C16 | 0.02 | TPH | Aro | Band | >C12-C16 | mg/l | mg/l
SW5 | River Enbourne | 2022-07-20 | 0 | mg/l | 1 | 0 | 0 | 0.02 | TPH Aro Band >C16-C21 | 0.02 | TPH | Aro | Band | >C16-C21 | mg/l | mg/l
SW5 | River Enbourne | 2022-07-20 | 0 | mg/l | 1 | 0 | 0 | 0.05 | TPH Aro Band >C21-C35 | 0.05 | TPH | Aro | Band | >C21-C35 | mg/l | mg/l
SW5 | River Enbourne | 2022-07-20 | 0 | mg/l | 0 | 0 | 0 | 0.0025 | TPH Aro Band >C5-C7 | <0.005 | TPH | Aro | Band | >C5-C7 | mg/l | mg/l
SW5 | River Enbourne | 2022-07-20 | 0 | mg/l | 0 | 0 | 0 | 0.0025 | TPH Aro Band >C7-C8 | <0.005 | TPH | Aro | Band | >C7-C8 | mg/l | mg/l
SW5 | River Enbourne | 2022-07-20 | 0 | mg/l | 0 | 0 | 0 | 0.01 | TPH Aro Band >C8-C10 | <0.020 | TPH | Aro | Band | >C8-C10 | mg/l | mg/l
SW5 | River Enbourne | 2022-07-20 | 0 | mg/l | 1 | 0 | 0 | 0.006 | Zinc | 0.006 | Zinc | mg/l |  |  |  | mg/l
SW5 | River Enbourne | 2022-05-17 | 0.53125 | ug/l | 0 | 0 | 0 | 5e-06 | Acenaphthene | <0.01 | Acenaphthene | ug/l |  |  |  | ug/l
SW5 | River Enbourne | 2022-05-17 | 0.53125 | ug/l | 0 | 0 | 0 | 5e-06 | Acenaphthylene | <0.01 | Acenaphthylene | ug/l |  |  |  | ug/l
SW5 | River Enbourne | 2022-05-17 | 0.53125 | mg/l | 1 | 0 | 0 | 168 | Alkalinity | 168 | Alkalinity | mg/l |  |  |  | mg/l
SW5 | River Enbourne | 2022-05-17 | 0.53125 | mg/l | 1 | 0 | 0 | 0.02 | Aluminium | 0.02 | Aluminium | mg/l |  |  |  | mg/l
SW5 | River Enbourne | 2022-05-17 | 0.53125 | mg/l | 1 | 0 | 0 | 0.14 | Aluminium total | 0.14 | Aluminium | total | mg/l |  |  | mg/l
SW5 | River Enbourne | 2022-05-17 | 0.53125 | mg/l | 0 | 0 | 0 | 0.005 | Ammoniacal Nitrogen | <0.01 | Ammoniacal | Nitrogen | mg/l |  |  | mg/l
SW5 | River Enbourne | 2022-05-17 | 0.53125 | ug/l | 0 | 0 | 0 | 5e-06 | Anthracene | <0.01 | Anthracene | ug/l |  |  |  | ug/l
SW5 | River Enbourne | 2022-05-17 | 0.53125 | mg/l | 0 | 0 | 0 | 0.0005 | Antimony | <0.001 | Antimony | mg/l |  |  |  | mg/l
SW5 | River Enbourne | 2022-05-17 | 0.53125 | mg/l | 0 | 0 | 0 | 0.0005 | Antimony (total) | <0.001 | Antimony | total | mg/l |  |  | mg/l
SW5 | River Enbourne | 2022-05-17 | 0.53125 | mg/l | 0 | 0 | 0 | 0.0005 | Arsenic | <0.001 | Arsenic | mg/l |  |  |  | mg/l
SW5 | River Enbourne | 2022-05-17 | 0.53125 | mg/l | 0 | 0 | 0 | 0.0005 | Arsenic (total) | <0.001 | Arsenic | total | mg/l |  |  | mg/l
SW5 | River Enbourne | 2022-05-17 | 0.53125 | mg/l | 1 | 0 | 0 | 0.02 | Barium(Total) | 0.02 | Barium | Total | mg/l |  |  | mg/l
SW5 | River Enbourne | 2022-05-17 | 0.53125 | mg/l | 1 | 0 | 0 | 0.02 | Barium | 0.02 | Barium | mg/l | mg/l |  |  | mg/l
SW5 | River Enbourne | 2022-05-17 | 0.53125 | ug/l | 0 | 0 | 0 | 0.0005 | Benzene | <1 | Benzene | ug/l |  |  |  | ug/l
SW5 | River Enbourne | 2022-05-17 | 0.53125 | ug/l | 0 | 0 | 0 | 5e-06 | Benzo-a-anthracene | <0.01 | Benzo-a-anthracene | ug/l |  |  |  | ug/l
SW5 | River Enbourne | 2022-05-17 | 0.53125 | ug/l | 0 | 0 | 0 | 5e-06 | Benzo-a-pyrene | <0.01 | Benzo-a-pyrene | ug/l |  |  |  | ug/l
SW5 | River Enbourne | 2022-05-17 | 0.53125 | ug/l | 0 | 0 | 0 | 5e-06 | Benzo-b-fluoranthene | <0.01 | Benzo-b-fluoranthene | ug/l |  |  |  | ug/l
SW5 | River Enbourne | 2022-05-17 | 0.53125 | ug/l | 0 | 0 | 0 | 5e-06 | Benzo-ghi-perylene | <0.01 | Benzo-ghi-perylene | ug/l |  |  |  | ug/l
SW5 | River Enbourne | 2022-05-17 | 0.53125 | ug/l | 0 | 0 | 0 | 5e-06 | Benzo-k-fluoranthene | <0.01 | Benzo-k-fluoranthene | ug/l |  |  |  | ug/l
SW5 | River Enbourne | 2022-05-17 | 0.53125 | mg/l | 1 | 0 | 0 | 2e-05 | Cadmium | 2e-05 | Cadmium | mg/l |  |  |  | mg/l
SW5 | River Enbourne | 2022-05-17 | 0.53125 | mg/l | 1 | 0 | 0 | 6e-05 | Cadmium (Total) | 6e-05 | Cadmium | Total | mg/l |  |  | mg/l
SW5 | River Enbourne | 2022-05-17 | 0.53125 | mg/l | 1 | 0 | 0 | 37 | Chloride | 37 | Chloride | mg/l |  |  |  | mg/l
SW5 | River Enbourne | 2022-05-17 | 0.53125 | mg/l | 0 | 0 | 0 | 0.0005 | Chromium | <0.001 | Chromium | mg/l |  |  |  | mg/l
SW5 | River Enbourne | 2022-05-17 | 0.53125 | mg/l | 0 | 0 | 0 | 0.0005 | Chromium total | <0.001 | Chromium | total | mg/l |  |  | mg/l
SW5 | River Enbourne | 2022-05-17 | 0.53125 | ug/l | 0 | 0 | 0 | 5e-06 | Chrysene | <0.01 | Chrysene | ug/l |  |  |  | ug/l
SW5 | River Enbourne | 2022-05-17 | 0.53125 | mg/l | 1 | 0 | 0 | 0.001 | Copper | 0.001 | Copper | mg/l |  |  |  | mg/l
SW5 | River Enbourne | 2022-05-17 | 0.53125 | mg/l | 1 | 0 | 0 | 0.002 | Copper (total) | 0.002 | Copper | total | mg/l |  |  | mg/l
SW5 | River Enbourne | 2022-05-17 | 0.53125 | ug/l | 0 | 0 | 0 | 5e-06 | Dibenz-ah-anthracene | <0.01 | Dibenz-ah-anthracene | ug/l |  |  |  | ug/l
SW5 | River Enbourne | 2022-05-17 | 0.53125 | mg/l | 0 | 0 | 0 | 0.025 | Dimethylphenols | <0.05 | Dimethylphenols | mg/l |  |  |  | mg/l
SW5 | River Enbourne | 2022-05-17 | 0.53125 |  | 1 | 0 | 0 | 10.1 | Dissolved Oxygen (mg O2/l) | 10.1 | Dissolved | Oxygen | mg | O2/l
SW5 | River Enbourne | 2022-05-17 | 0.53125 |  | 1 | 0 | 0 | 495 | Electrical conductivity (us/cm) | 495 | Electrical | conductivity | us/cm
SW5 | River Enbourne | 2022-05-17 | 0.53125 | ug/l | 0 | 0 | 0 | 0.0005 | Ethyl Benzene | <1 | Ethyl | Benzene | ug/l |  |  | ug/l
SW5 | River Enbourne | 2022-05-17 | 0.53125 | ug/l | 0 | 0 | 0 | 5e-06 | Fluoranthene | <0.01 | Fluoranthene | ug/l |  |  |  | ug/l
SW5 | River Enbourne | 2022-05-17 | 0.53125 | ug/l | 0 | 0 | 0 | 5e-06 | Fluorene | <0.01 | Fluorene | ug/l |  |  |  | ug/l
SW5 | River Enbourne | 2022-05-17 | 0.53125 | mg/l | 1 | 0 | 0 | 0.1 | Fluoride | 0.1 | Fluoride | mg/l |  |  |  | mg/l
SW5 | River Enbourne | 2022-05-17 | 0.53125 | mg/l | 0 | 0 | 0 | 0.05 | GRO (total) C5-C10 | <0.100 | GRO | total | C5-C10 | mg/l |  | mg/l
SW5 | River Enbourne | 2022-05-17 | 0.53125 | ug/l | 0 | 0 | 0 | 5e-06 | Indeno-123-cd-pyrene | <0.01 | Indeno-123-cd-pyrene | ug/l |  |  |  | ug/l
SW5 | River Enbourne | 2022-05-17 | 0.53125 | mg/l | 1 | 0 | 0 | 0.08 | Iron | 0.08 | Iron | mg/l |  |  |  | mg/l
SW5 | River Enbourne | 2022-05-17 | 0.53125 | mg/l | 1 | 0 | 0 | 0.7 | Iron (total) | 0.7 | Iron | total | mg/l |  |  | mg/l
SW5 | River Enbourne | 2022-05-17 | 0.53125 | mg/l | 0 | 0 | 0 | 0.0005 | Lead | <0.001 | Lead | mg/l |  |  |  | mg/l
SW5 | River Enbourne | 2022-05-17 | 0.53125 | mg/l | 0 | 0 | 0 | 0.0005 | Lead (total) | <0.001 | Lead | total | mg/l |  |  | mg/l
SW5 | River Enbourne | 2022-05-17 | 0.53125 | ug/l | 0 | 0 | 0 | 0.0005 | M&P Xylene | <1 | M&P | Xylene | ug/l |  |  | ug/l
SW5 | River Enbourne | 2022-05-17 | 0.53125 | mg/l | 1 | 0 | 0 | 4 | Magnesium | 4 | Magnesium | mg/l |  |  |  | mg/l
SW5 | River Enbourne | 2022-05-17 | 0.53125 | mg/l | 1 | 0 | 0 | 0.022 | Manganese | 0.022 | Manganese | mg/l |  |  |  | mg/l
SW5 | River Enbourne | 2022-05-17 | 0.53125 | mg/l | 1 | 0 | 0 | 4 | Manganese total | 4 | Manganese | total | mg/l |  |  | mg/l
SW5 | River Enbourne | 2022-05-17 | 0.53125 | mg/l | 0 | 0 | 0 | 1.5e-05 | Mercury | <0.00003 | Mercury | mg/l |  |  |  | mg/l
SW5 | River Enbourne | 2022-05-17 | 0.53125 | mg/l | 0 | 0 | 0 | 1.5e-05 | Mercury Total | <0.00003 | Mercury | total | mg/l |  |  | mg/l
SW5 | River Enbourne | 2022-05-17 | 0.53125 | mg/l | 0 | 0 | 0 | 0.025 | Methyl Phenols | <0.05 | Methyl | Phenols | mg/l |  |  | mg/l
SW5 | River Enbourne | 2022-05-17 | 0.53125 | mg/l | 0 | 0 | 0 | 0.0005 | Molybdenum | <0.001 | Molybdenum | mg/l |  |  |  | mg/l
SW5 | River Enbourne | 2022-05-17 | 0.53125 | mg/l | 0 | 0 | 0 | 0.0005 | Molybdenum (Total) | <0.001 | Molybdenum | Total | mg/l |  |  | mg/l
SW5 | River Enbourne | 2022-05-17 | 0.53125 | ug/l | 0 | 0 | 0 | 5e-06 | Naphthalene | <0.01 | Naphthalene | ug/l |  |  |  | ug/l
SW5 | River Enbourne | 2022-05-17 | 0.53125 | mg/l | 1 | 0 | 0 | 0.002 | Nickel | 0.002 | Nickel | mg/l |  |  |  | mg/l
SW5 | River Enbourne | 2022-05-17 | 0.53125 | mg/l | 1 | 0 | 0 | 0.002 | Nickel Total | 0.002 | Nickel | Total | mg/l |  |  | mg/l
SW5 | River Enbourne | 2022-05-17 | 0.53125 | mg/l | 1 | 0 | 0 | 3.8 | Nitrate-N | 3.8 | Nitrate-N | mg/l |  |  |  | mg/l
SW5 | River Enbourne | 2022-05-17 | 0.53125 | mg/l | 1 | 0 | 0 | 0.02 | Nitrite-N | 0.02 | Nitrite-N | mg/l |  |  |  | mg/l
SW5 | River Enbourne | 2022-05-17 | 0.53125 | mg/l | 1 | 0 | 0 | 0.13 | Orthophosphate | 0.13 | Orthophosphate | mg/l |  |  |  | mg/l
SW5 | River Enbourne | 2022-05-17 | 0.53125 | ug/l | 0 | 0 | 0 | 0.0005 | O-Xylene | <1 | O-Xylene | ug/l |  |  |  | ug/l
SW5 | River Enbourne | 2022-05-17 | 0.53125 |  | 1 | 0 | 0 | 8 | pH (liquid) (pH units) | 8 | pH | liquid | pH | units
SW5 | River Enbourne | 2022-05-17 | 0.53125 | ug/l | 0 | 0 | 0 | 5e-06 | Phenanthrene | <0.01 | Phenanthrene | ug/l |  |  |  | ug/l
SW5 | River Enbourne | 2022-05-17 | 0.53125 | mg/l | 0 | 0 | 0 | 0.025 | Phenols | <0.05 | Phenols | mg/l |  |  |  | mg/l
SW5 | River Enbourne | 2022-05-17 | 0.53125 | mg/l | 0 | 0 | 0 | 0.1 | Phenols total | <0.20 | Phenols | total | mg/l |  |  | mg/l
SW5 | River Enbourne | 2022-05-17 | 0.53125 | ug/l | 0 | 0 | 0 | 5e-06 | Pyrene | <0.01 | Pyrene | ug/l |  |  |  | ug/l
SW5 | River Enbourne | 2022-05-17 | 0.53125 | mg/l | 0 | 0 | 0 | 0.0005 | Selenium | <0.001 | Selenium | mg/l |  |  |  | mg/l
SW5 | River Enbourne | 2022-05-17 | 0.53125 | mg/l | 0 | 0 | 0 | 0.0005 | Selenium total | <0.001 | Selenium | total | mg/l |  |  | mg/l
SW5 | River Enbourne | 2022-05-17 | 0.53125 | mg/l | 1 | 0 | 0 | 17 | Sodium | 17 | Sodium | mg/l |  |  |  | mg/l
SW5 | River Enbourne | 2022-05-17 | 0.53125 | mg/l | 1 | 0 | 0 | 15 | Sodium (total) | 15 | Sodium | total | mg/l |  |  | mg/l
SW5 | River Enbourne | 2022-05-17 | 0.53125 | mg/l | 1 | 0 | 0 | 22 | Sulphate | 22 | Sulphate | mg/l |  |  |  | mg/l
SW5 | River Enbourne | 2022-05-17 | 0.53125 | ug/l | 0 | 0 | 0 | 0.0005 | Toluene | <1 | Toluene | ug/l |  |  |  | ug/l
SW5 | River Enbourne | 2022-05-17 | 0.53125 | mg/l | 1 | 0 | 0 | 3.9 | Total Oxidised Nitrogen | 3.9 | Total | Oxidised | Nitrogen | mg/l |  | mg/l
SW5 | River Enbourne | 2022-05-17 | 0.53125 | mg/l | 0 | 0 | 0 | 0.005 | Total TPH >C8-C40 (Aliphatic) | <0.01 | Total | TPH | >C8-C40 | Aliphatic | mg/l | mg/l
SW5 | River Enbourne | 2022-05-17 | 0.53125 | mg/l | 1 | 0 | 0 | 0.01 | Total TPH >C8-C40 (Aromatic) | 0.01 | Total | TPH | >C8-C40 | Aromatic | mg/l | mg/l
SW5 | River Enbourne | 2022-05-17 | 0.53125 | mg/l | 0 | 0 | 0 | 0.005 | TPH (C10-C40) | <0.01 | TPH | C10-C40 | mg/l |  |  | mg/l
SW5 | River Enbourne | 2022-05-17 | 0.53125 | mg/l | 0 | 0 | 0 | 0.005 | TPH Ali Band >C10-C12 | <0.01 | TPH | Ali | Band | >C10-C12 | mg/l | mg/l
SW5 | River Enbourne | 2022-05-17 | 0.53125 | mg/l | 0 | 0 | 0 | 0.005 | TPH Ali Band >C12-C16 | <0.01 | TPH | Ali | Band | >C12-C16 | mg/l | mg/l
SW5 | River Enbourne | 2022-05-17 | 0.53125 | mg/l | 0 | 0 | 0 | 0.005 | TPH Ali Band >C16-C21 | <0.01 | TPH | Ali | Band | >C16-C21 | mg/l | mg/l
SW5 | River Enbourne | 2022-05-17 | 0.53125 | mg/l | 0 | 0 | 0 | 0.005 | TPH Ali Band >C21-C35 | <0.01 | TPH | Ali | Band | >C21-C35 | mg/l | mg/l
SW5 | River Enbourne | 2022-05-17 | 0.53125 | mg/l | 0 | 0 | 0 | 0.05 | TPH Ali Band >C5-C6 | <0.100 | TPH | Ali | Band | >C5-C6 | mg/l | mg/l
SW5 | River Enbourne | 2022-05-17 | 0.53125 | mg/l | 0 | 0 | 0 | 0.05 | TPH Ali Band >C6-C7 | <0.100 | TPH | Ali | Band | >C6-C7 | mg/l | mg/l
SW5 | River Enbourne | 2022-05-17 | 0.53125 | mg/l | 0 | 0 | 0 | 0.05 | TPH Ali Band >C7-C8 | <0.100 | TPH | Ali | Band | >C7-C8 | mg/l | mg/l
SW5 | River Enbourne | 2022-05-17 | 0.53125 | mg/l | 0 | 0 | 0 | 0.05 | TPH Ali Band >C8-C10 | <0.100 | TPH | Ali | Band | >C8-C10 | mg/l | mg/l
SW5 | River Enbourne | 2022-05-17 | 0.53125 | mg/l | 0 | 0 | 0 | 0.005 | TPH Aro Band >C10-C12 | <0.01 | TPH | Aro | Band | >C10-C12 | mg/l | mg/l
SW5 | River Enbourne | 2022-05-17 | 0.53125 | mg/l | 0 | 0 | 0 | 0.005 | TPH Aro Band >C12-C16 | <0.01 | TPH | Aro | Band | >C12-C16 | mg/l | mg/l
SW5 | River Enbourne | 2022-05-17 | 0.53125 | mg/l | 0 | 0 | 0 | 0.005 | TPH Aro Band >C16-C21 | <0.01 | TPH | Aro | Band | >C16-C21 | mg/l | mg/l
SW5 | River Enbourne | 2022-05-17 | 0.53125 | mg/l | 0 | 0 | 0 | 0.005 | TPH Aro Band >C21-C35 | <0.01 | TPH | Aro | Band | >C21-C35 | mg/l | mg/l
SW5 | River Enbourne | 2022-05-17 | 0.53125 | mg/l | 0 | 0 | 0 | 0.0025 | TPH Aro Band >C5-C7 | <0.005 | TPH | Aro | Band | >C5-C7 | mg/l | mg/l
SW5 | River Enbourne | 2022-05-17 | 0.53125 | mg/l | 0 | 0 | 0 | 0.0025 | TPH Aro Band >C7-C8 | <0.005 | TPH | Aro | Band | >C7-C8 | mg/l | mg/l
SW5 | River Enbourne | 2022-05-17 | 0.53125 | mg/l | 0 | 0 | 0 | 0.01 | TPH Aro Band >C8-C10 | <0.020 | TPH | Aro | Band | >C8-C10 | mg/l | mg/l
SW5 | River Enbourne | 2022-05-17 | 0.53125 | mg/l | 0 | 0 | 0 | 0.025 | Trimethylphenols | <0.05 | Trimethylphenols | mg/l |  |  |  | mg/l
SW5 | River Enbourne | 2022-05-17 | 0.53125 | mg/l | 1 | 0 | 0 | 0.008 | Zinc | 0.008 | Zinc | mg/l |  |  |  | mg/l
SW5 | River Enbourne | 2022-05-17 | 0.53125 | mg/l | 1 | 0 | 0 | 0.008 | Zinc (Total) | 0.008 | Zinc | Total | mg/l |  |  | mg/l
SW5 | River Enbourne | 2022-02-28 | 0 | ug/l | 0 | 0 | 0 | 5e-06 | Acenaphthene | <0.01 | Acenaphthene | ug/l |  |  |  | ug/l
SW5 | River Enbourne | 2022-02-28 | 0 | ug/l | 0 | 0 | 0 | 5e-06 | Acenaphthylene | <0.01 | Acenaphthylene | ug/l |  |  |  | ug/l
SW5 | River Enbourne | 2022-02-28 | 0 | ug/l | 0 | 0 | 0 | 5e-06 | Anthracene | <0.01 | Anthracene | ug/l |  |  |  | ug/l
SW5 | River Enbourne | 2022-02-28 | 0 | mg/l | 0 | 0 | 0 | 0.0005 | Antimony | <0.001 | Antimony | mg/l |  |  |  | mg/l
SW5 | River Enbourne | 2022-02-28 | 0 | mg/l | 1 | 0 | 0 | 0.001 | Arsenic | 0.001 | Arsenic | mg/l |  |  |  | mg/l
SW5 | River Enbourne | 2022-02-28 | 0 | mg/l | 1 | 0 | 0 | 0.02 | Barium | 0.02 | Barium | mg/l | mg/l |  |  | mg/l
SW5 | River Enbourne | 2022-02-28 | 0 | ug/l | 0 | 0 | 0 | 0.0025 | Benzene | <5 | Benzene | ug/l |  |  |  | ug/l
SW5 | River Enbourne | 2022-02-28 | 0 | ug/l | 0 | 0 | 0 | 5e-06 | Benzo-a-anthracene | <0.01 | Benzo-a-anthracene | ug/l |  |  |  | ug/l
SW5 | River Enbourne | 2022-02-28 | 0 | ug/l | 0 | 0 | 0 | 5e-06 | Benzo-a-pyrene | <0.01 | Benzo-a-pyrene | ug/l |  |  |  | ug/l
SW5 | River Enbourne | 2022-02-28 | 0 | ug/l | 0 | 0 | 0 | 5e-06 | Benzo-b-fluoranthene | <0.01 | Benzo-b-fluoranthene | ug/l |  |  |  | ug/l
SW5 | River Enbourne | 2022-02-28 | 0 | ug/l | 0 | 0 | 0 | 5e-06 | Benzo-ghi-perylene | <0.01 | Benzo-ghi-perylene | ug/l |  |  |  | ug/l
SW5 | River Enbourne | 2022-02-28 | 0 | ug/l | 0 | 0 | 0 | 5e-06 | Benzo-k-fluoranthene | <0.01 | Benzo-k-fluoranthene | ug/l |  |  |  | ug/l
SW5 | River Enbourne | 2022-02-28 | 0 | mg/l | 0 | 0 | 0 | 1e-05 | Cadmium | <0.00002 | Cadmium | mg/l |  |  |  | mg/l
SW5 | River Enbourne | 2022-02-28 | 0 | mg/l | 1 | 0 | 0 | 30 | Chloride | 30 | Chloride | mg/l |  |  |  | mg/l
SW5 | River Enbourne | 2022-02-28 | 0 | mg/l | 0 | 0 | 0 | 0.0005 | Chromium | <0.001 | Chromium | mg/l |  |  |  | mg/l
SW5 | River Enbourne | 2022-02-28 | 0 | ug/l | 0 | 0 | 0 | 5e-06 | Chrysene | <0.01 | Chrysene | ug/l |  |  |  | ug/l
SW5 | River Enbourne | 2022-02-28 | 0 | mg/l | 0 | 0 | 0 | 0.0005 | Copper | <0.001 | Copper | mg/l |  |  |  | mg/l
SW5 | River Enbourne | 2022-02-28 | 0 | ug/l | 0 | 0 | 0 | 5e-06 | Dibenz-ah-anthracene | <0.01 | Dibenz-ah-anthracene | ug/l |  |  |  | ug/l
SW5 | River Enbourne | 2022-02-28 | 0 |  | 1 | 0 | 0 | 10.7 | Dissolved Oxygen (mg O2/l) | 10.7 | Dissolved | Oxygen | mg | O2/l
SW5 | River Enbourne | 2022-02-28 | 0 |  | 1 | 0 | 0 | 545 | Electrical conductivity (us/cm) | 545 | Electrical | conductivity | us/cm
SW5 | River Enbourne | 2022-02-28 | 0 | ug/l | 0 | 0 | 0 | 0.0025 | Ethyl Benzene | <5 | Ethyl | Benzene | ug/l |  |  | ug/l
SW5 | River Enbourne | 2022-02-28 | 0 | ug/l | 0 | 0 | 0 | 5e-06 | Fluoranthene | <0.01 | Fluoranthene | ug/l |  |  |  | ug/l
SW5 | River Enbourne | 2022-02-28 | 0 | ug/l | 0 | 0 | 0 | 5e-06 | Fluorene | <0.01 | Fluorene | ug/l |  |  |  | ug/l
SW5 | River Enbourne | 2022-02-28 | 0 | mg/l | 1 | 0 | 0 | 0.1 | Fluoride | 0.1 | Fluoride | mg/l |  |  |  | mg/l
SW5 | River Enbourne | 2022-02-28 | 0 | mg/l | 0 | 0 | 0 | 0.05 | GRO (total) C5-C10 | <0.100 | GRO | total | C5-C10 | mg/l |  | mg/l
SW5 | River Enbourne | 2022-02-28 | 0 | ug/l | 0 | 0 | 0 | 5e-06 | Indeno-123-cd-pyrene | <0.01 | Indeno-123-cd-pyrene | ug/l |  |  |  | ug/l
SW5 | River Enbourne | 2022-02-28 | 0 | mg/l | 0 | 0 | 0 | 0.0005 | Lead | <0.001 | Lead | mg/l |  |  |  | mg/l
SW5 | River Enbourne | 2022-02-28 | 0 | ug/l | 0 | 0 | 0 | 0.005 | M&P Xylene | <10 | M&P | Xylene | ug/l |  |  | ug/l
SW5 | River Enbourne | 2022-02-28 | 0 | mg/l | 0 | 0 | 0 | 1.5e-05 | Mercury | <0.00003 | Mercury | mg/l |  |  |  | mg/l
SW5 | River Enbourne | 2022-02-28 | 0 | mg/l | 0 | 0 | 0 | 0.0005 | Molybdenum | <0.001 | Molybdenum | mg/l |  |  |  | mg/l
SW5 | River Enbourne | 2022-02-28 | 0 | ug/l | 0 | 0 | 0 | 5e-06 | Naphthalene | <0.01 | Naphthalene | ug/l |  |  |  | ug/l
SW5 | River Enbourne | 2022-02-28 | 0 | mg/l | 1 | 0 | 0 | 0.002 | Nickel | 0.002 | Nickel | mg/l |  |  |  | mg/l
SW5 | River Enbourne | 2022-02-28 | 0 | ug/l | 0 | 0 | 0 | 0.0025 | O-Xylene | <5 | O-Xylene | ug/l |  |  |  | ug/l
SW5 | River Enbourne | 2022-02-28 | 0 |  | 1 | 0 | 0 | 7.7 | pH (liquid) (pH units) | 7.7 | pH | liquid | pH | units
SW5 | River Enbourne | 2022-02-28 | 0 | ug/l | 0 | 0 | 0 | 5e-06 | Phenanthrene | <0.01 | Phenanthrene | ug/l |  |  |  | ug/l
SW5 | River Enbourne | 2022-02-28 | 0 | mg/l | 0 | 0 | 0 | 0.025 | Phenol Index | <0.05 | Phenol | Index | mg/l |  |  | mg/l
SW5 | River Enbourne | 2022-02-28 | 0 | ug/l | 0 | 0 | 0 | 5e-06 | Pyrene | <0.01 | Pyrene | ug/l |  |  |  | ug/l
SW5 | River Enbourne | 2022-02-28 | 0 | mg/l | 0 | 0 | 0 | 0.0005 | Selenium | <0.001 | Selenium | mg/l |  |  |  | mg/l
SW5 | River Enbourne | 2022-02-28 | 0 | mg/l | 1 | 0 | 0 | 21 | Sulphate | 21 | Sulphate | mg/l |  |  |  | mg/l
SW5 | River Enbourne | 2022-02-28 | 0 | ug/l | 0 | 0 | 0 | 0.0025 | Toluene | <5 | Toluene | ug/l |  |  |  | ug/l
SW5 | River Enbourne | 2022-02-28 | 0 | mg/l | 1 | 0 | 0 | 0.02 | Total TPH >C8-C40 (Aliphatic) | 0.02 | Total | TPH | >C8-C40 | Aliphatic | mg/l | mg/l
SW5 | River Enbourne | 2022-02-28 | 0 | mg/l | 1 | 0 | 0 | 0.01 | Total TPH >C8-C40 (Aromatic) | 0.01 | Total | TPH | >C8-C40 | Aromatic | mg/l | mg/l
SW5 | River Enbourne | 2022-02-28 | 0 | mg/l | 0 | 0 | 0 | 0.005 | TPH (C10-C40) | <0.01 | TPH | C10-C40 | mg/l |  |  | mg/l
SW5 | River Enbourne | 2022-02-28 | 0 | mg/l | 0 | 0 | 0 | 0.005 | TPH Ali Band >C10-C12 | <0.01 | TPH | Ali | Band | >C10-C12 | mg/l | mg/l
SW5 | River Enbourne | 2022-02-28 | 0 | mg/l | 1 | 0 | 0 | 0.02 | TPH Ali Band >C12-C16 | 0.02 | TPH | Ali | Band | >C12-C16 | mg/l | mg/l
SW5 | River Enbourne | 2022-02-28 | 0 | mg/l | 0 | 0 | 0 | 0.005 | TPH Ali Band >C16-C21 | <0.01 | TPH | Ali | Band | >C16-C21 | mg/l | mg/l
SW5 | River Enbourne | 2022-02-28 | 0 | mg/l | 0 | 0 | 0 | 0.005 | TPH Ali Band >C21-C35 | <0.01 | TPH | Ali | Band | >C21-C35 | mg/l | mg/l
SW5 | River Enbourne | 2022-02-28 | 0 | mg/l | 0 | 0 | 0 | 0.05 | TPH Ali Band >C5-C6 | <0.100 | TPH | Ali | Band | >C5-C6 | mg/l | mg/l
SW5 | River Enbourne | 2022-02-28 | 0 | mg/l | 0 | 0 | 0 | 0.05 | TPH Ali Band >C6-C7 | <0.100 | TPH | Ali | Band | >C6-C7 | mg/l | mg/l
SW5 | River Enbourne | 2022-02-28 | 0 | mg/l | 0 | 0 | 0 | 0.05 | TPH Ali Band >C7-C8 | <0.100 | TPH | Ali | Band | >C7-C8 | mg/l | mg/l
SW5 | River Enbourne | 2022-02-28 | 0 | mg/l | 0 | 0 | 0 | 0.05 | TPH Ali Band >C8-C10 | <0.100 | TPH | Ali | Band | >C8-C10 | mg/l | mg/l
SW5 | River Enbourne | 2022-02-28 | 0 | mg/l | 0 | 0 | 0 | 0.005 | TPH Aro Band >C10-C12 | <0.01 | TPH | Aro | Band | >C10-C12 | mg/l | mg/l
SW5 | River Enbourne | 2022-02-28 | 0 | mg/l | 0 | 0 | 0 | 0.005 | TPH Aro Band >C12-C16 | <0.01 | TPH | Aro | Band | >C12-C16 | mg/l | mg/l
SW5 | River Enbourne | 2022-02-28 | 0 | mg/l | 0 | 0 | 0 | 0.005 | TPH Aro Band >C16-C21 | <0.01 | TPH | Aro | Band | >C16-C21 | mg/l | mg/l
SW5 | River Enbourne | 2022-02-28 | 0 | mg/l | 0 | 0 | 0 | 0.005 | TPH Aro Band >C21-C35 | <0.01 | TPH | Aro | Band | >C21-C35 | mg/l | mg/l
SW5 | River Enbourne | 2022-02-28 | 0 | mg/l | 0 | 0 | 0 | 0.0025 | TPH Aro Band >C5-C7 | <0.005 | TPH | Aro | Band | >C5-C7 | mg/l | mg/l
SW5 | River Enbourne | 2022-02-28 | 0 | mg/l | 0 | 0 | 0 | 0.0025 | TPH Aro Band >C7-C8 | <0.005 | TPH | Aro | Band | >C7-C8 | mg/l | mg/l
SW5 | River Enbourne | 2022-02-28 | 0 | mg/l | 0 | 0 | 0 | 0.01 | TPH Aro Band >C8-C10 | <0.020 | TPH | Aro | Band | >C8-C10 | mg/l | mg/l
SW5 | River Enbourne | 2022-02-28 | 0 | mg/l | 1 | 0 | 0 | 0.003 | Zinc | 0.003 | Zinc | mg/l |  |  |  | mg/l
SW5 | River Enbourne | 2022-01-31 | 0 | ug/l | 0 | 0 | 0 | 5e-06 | Acenaphthene | <0.01 | Acenaphthene | ug/l |  |  |  | ug/l
SW5 | River Enbourne | 2022-01-31 | 0 | ug/l | 1 | 0 | 0 | 1e-05 | Acenaphthylene | 0.01 | Acenaphthylene | ug/l |  |  |  | ug/l
SW5 | River Enbourne | 2022-01-31 | 0 | ug/l | 0 | 0 | 0 | 5e-06 | Anthracene | <0.01 | Anthracene | ug/l |  |  |  | ug/l
SW5 | River Enbourne | 2022-01-31 | 0 | mg/l | 0 | 0 | 0 | 0.0005 | Antimony | <0.001 | Antimony | mg/l |  |  |  | mg/l
SW5 | River Enbourne | 2022-01-31 | 0 | mg/l | 1 | 0 | 0 | 0.001 | Arsenic | 0.001 | Arsenic | mg/l |  |  |  | mg/l
SW5 | River Enbourne | 2022-01-31 | 0 | mg/l | 1 | 0 | 0 | 0.02 | Barium | 0.02 | Barium | mg/l | mg/l |  |  | mg/l
SW5 | River Enbourne | 2022-01-31 | 0 | ug/l | 0 | 0 | 0 | 0.0025 | Benzene | <5 | Benzene | ug/l |  |  |  | ug/l
SW5 | River Enbourne | 2022-01-31 | 0 | ug/l | 0 | 0 | 0 | 5e-06 | Benzo-a-anthracene | <0.01 | Benzo-a-anthracene | ug/l |  |  |  | ug/l
SW5 | River Enbourne | 2022-01-31 | 0 | ug/l | 0 | 0 | 0 | 5e-06 | Benzo-a-pyrene | <0.01 | Benzo-a-pyrene | ug/l |  |  |  | ug/l
SW5 | River Enbourne | 2022-01-31 | 0 | ug/l | 0 | 0 | 0 | 5e-06 | Benzo-b-fluoranthene | <0.01 | Benzo-b-fluoranthene | ug/l |  |  |  | ug/l
SW5 | River Enbourne | 2022-01-31 | 0 | ug/l | 0 | 0 | 0 | 5e-06 | Benzo-ghi-perylene | <0.01 | Benzo-ghi-perylene | ug/l |  |  |  | ug/l
SW5 | River Enbourne | 2022-01-31 | 0 | ug/l | 0 | 0 | 0 | 5e-06 | Benzo-k-fluoranthene | <0.01 | Benzo-k-fluoranthene | ug/l |  |  |  | ug/l
SW5 | River Enbourne | 2022-01-31 | 0 | mg/l | 0 | 0 | 0 | 1e-05 | Cadmium | <0.00002 | Cadmium | mg/l |  |  |  | mg/l
SW5 | River Enbourne | 2022-01-31 | 0 | mg/l | 1 | 0 | 0 | 29 | Chloride | 29 | Chloride | mg/l |  |  |  | mg/l
SW5 | River Enbourne | 2022-01-31 | 0 | mg/l | 0 | 0 | 0 | 0.0005 | Chromium | <0.001 | Chromium | mg/l |  |  |  | mg/l
SW5 | River Enbourne | 2022-01-31 | 0 | ug/l | 0 | 0 | 0 | 5e-06 | Chrysene | <0.01 | Chrysene | ug/l |  |  |  | ug/l
SW5 | River Enbourne | 2022-01-31 | 0 | mg/l | 0 | 0 | 0 | 0.0005 | Copper | <0.001 | Copper | mg/l |  |  |  | mg/l
SW5 | River Enbourne | 2022-01-31 | 0 | ug/l | 0 | 0 | 0 | 5e-06 | Dibenz-ah-anthracene | <0.01 | Dibenz-ah-anthracene | ug/l |  |  |  | ug/l
SW5 | River Enbourne | 2022-01-31 | 0 |  | 1 | 0 | 0 | 11 | Dissolved Oxygen (mg O2/l) | 11 | Dissolved | Oxygen | mg | O2/l
SW5 | River Enbourne | 2022-01-31 | 0 |  | 1 | 0 | 0 | 572 | Electrical conductivity (us/cm) | 572 | Electrical | conductivity | us/cm
SW5 | River Enbourne | 2022-01-31 | 0 | ug/l | 0 | 0 | 0 | 0.0025 | Ethyl Benzene | <5 | Ethyl | Benzene | ug/l |  |  | ug/l
SW5 | River Enbourne | 2022-01-31 | 0 | ug/l | 1 | 0 | 0 | 1e-05 | Fluoranthene | 0.01 | Fluoranthene | ug/l |  |  |  | ug/l
SW5 | River Enbourne | 2022-01-31 | 0 | ug/l | 1 | 0 | 0 | 1e-05 | Fluorene | 0.01 | Fluorene | ug/l |  |  |  | ug/l
SW5 | River Enbourne | 2022-01-31 | 0 | mg/l | 1 | 0 | 0 | 0.1 | Fluoride | 0.1 | Fluoride | mg/l |  |  |  | mg/l
SW5 | River Enbourne | 2022-01-31 | 0 | mg/l | 0 | 0 | 0 | 0.05 | GRO (total) C5-C10 | <0.100 | GRO | total | C5-C10 | mg/l |  | mg/l
SW5 | River Enbourne | 2022-01-31 | 0 | ug/l | 0 | 0 | 0 | 5e-06 | Indeno-123-cd-pyrene | <0.01 | Indeno-123-cd-pyrene | ug/l |  |  |  | ug/l
SW5 | River Enbourne | 2022-01-31 | 0 | mg/l | 0 | 0 | 0 | 0.0005 | Lead | <0.001 | Lead | mg/l |  |  |  | mg/l
SW5 | River Enbourne | 2022-01-31 | 0 | ug/l | 0 | 0 | 0 | 0.005 | M&P Xylene | <10 | M&P | Xylene | ug/l |  |  | ug/l
SW5 | River Enbourne | 2022-01-31 | 0 | mg/l | 0 | 0 | 0 | 1.5e-05 | Mercury | <0.00003 | Mercury | mg/l |  |  |  | mg/l
SW5 | River Enbourne | 2022-01-31 | 0 | mg/l | 0 | 0 | 0 | 0.0005 | Molybdenum | <0.001 | Molybdenum | mg/l |  |  |  | mg/l
SW5 | River Enbourne | 2022-01-31 | 0 | ug/l | 1 | 0 | 0 | 2e-05 | Naphthalene | 0.02 | Naphthalene | ug/l |  |  |  | ug/l
SW5 | River Enbourne | 2022-01-31 | 0 | mg/l | 0 | 0 | 0 | 0.0005 | Nickel | <0.001 | Nickel | mg/l |  |  |  | mg/l
SW5 | River Enbourne | 2022-01-31 | 0 | ug/l | 0 | 0 | 0 | 0.0025 | O-Xylene | <5 | O-Xylene | ug/l |  |  |  | ug/l
SW5 | River Enbourne | 2022-01-31 | 0 |  | 1 | 0 | 0 | 8.2 | pH (liquid) (pH units) | 8.2 | pH | liquid | pH | units
SW5 | River Enbourne | 2022-01-31 | 0 | ug/l | 0 | 0 | 0 | 5e-06 | Phenanthrene | <0.01 | Phenanthrene | ug/l |  |  |  | ug/l
SW5 | River Enbourne | 2022-01-31 | 0 | mg/l | 0 | 0 | 0 | 0.025 | Phenol Index | <0.05 | Phenol | Index | mg/l |  |  | mg/l
SW5 | River Enbourne | 2022-01-31 | 0 | ug/l | 0 | 0 | 0 | 5e-06 | Pyrene | <0.01 | Pyrene | ug/l |  |  |  | ug/l
SW5 | River Enbourne | 2022-01-31 | 0 | mg/l | 0 | 0 | 0 | 0.0005 | Selenium | <0.001 | Selenium | mg/l |  |  |  | mg/l
SW5 | River Enbourne | 2022-01-31 | 0 | mg/l | 1 | 0 | 0 | 24 | Sulphate | 24 | Sulphate | mg/l |  |  |  | mg/l
SW5 | River Enbourne | 2022-01-31 | 0 | ug/l | 0 | 0 | 0 | 0.0025 | Toluene | <5 | Toluene | ug/l |  |  |  | ug/l
SW5 | River Enbourne | 2022-01-31 | 0 | mg/l | 0 | 0 | 0 | 0.005 | Total TPH >C8-C40 (Aliphatic) | <0.01 | Total | TPH | >C8-C40 | Aliphatic | mg/l | mg/l
SW5 | River Enbourne | 2022-01-31 | 0 | mg/l | 1 | 0 | 0 | 0.02 | Total TPH >C8-C40 (Aromatic) | 0.02 | Total | TPH | >C8-C40 | Aromatic | mg/l | mg/l
SW5 | River Enbourne | 2022-01-31 | 0 | mg/l | 1 | 0 | 0 | 0.02 | TPH (C10-C40) | 0.02 | TPH | C10-C40 | mg/l |  |  | mg/l
SW5 | River Enbourne | 2022-01-31 | 0 | mg/l | 0 | 0 | 0 | 0.005 | TPH Ali Band >C10-C12 | <0.01 | TPH | Ali | Band | >C10-C12 | mg/l | mg/l
SW5 | River Enbourne | 2022-01-31 | 0 | mg/l | 0 | 0 | 0 | 0.005 | TPH Ali Band >C12-C16 | <0.01 | TPH | Ali | Band | >C12-C16 | mg/l | mg/l
SW5 | River Enbourne | 2022-01-31 | 0 | mg/l | 0 | 0 | 0 | 0.005 | TPH Ali Band >C16-C21 | <0.01 | TPH | Ali | Band | >C16-C21 | mg/l | mg/l
SW5 | River Enbourne | 2022-01-31 | 0 | mg/l | 0 | 0 | 0 | 0.005 | TPH Ali Band >C21-C35 | <0.01 | TPH | Ali | Band | >C21-C35 | mg/l | mg/l
SW5 | River Enbourne | 2022-01-31 | 0 | mg/l | 0 | 0 | 0 | 0.05 | TPH Ali Band >C5-C6 | <0.100 | TPH | Ali | Band | >C5-C6 | mg/l | mg/l
SW5 | River Enbourne | 2022-01-31 | 0 | mg/l | 0 | 0 | 0 | 0.05 | TPH Ali Band >C6-C7 | <0.100 | TPH | Ali | Band | >C6-C7 | mg/l | mg/l
SW5 | River Enbourne | 2022-01-31 | 0 | mg/l | 0 | 0 | 0 | 0.05 | TPH Ali Band >C7-C8 | <0.100 | TPH | Ali | Band | >C7-C8 | mg/l | mg/l
SW5 | River Enbourne | 2022-01-31 | 0 | mg/l | 0 | 0 | 0 | 0.05 | TPH Ali Band >C8-C10 | <0.100 | TPH | Ali | Band | >C8-C10 | mg/l | mg/l
SW5 | River Enbourne | 2022-01-31 | 0 | mg/l | 0 | 0 | 0 | 0.005 | TPH Aro Band >C10-C12 | <0.01 | TPH | Aro | Band | >C10-C12 | mg/l | mg/l
SW5 | River Enbourne | 2022-01-31 | 0 | mg/l | 0 | 0 | 0 | 0.005 | TPH Aro Band >C12-C16 | <0.01 | TPH | Aro | Band | >C12-C16 | mg/l | mg/l
SW5 | River Enbourne | 2022-01-31 | 0 | mg/l | 0 | 0 | 0 | 0.005 | TPH Aro Band >C16-C21 | <0.01 | TPH | Aro | Band | >C16-C21 | mg/l | mg/l
SW5 | River Enbourne | 2022-01-31 | 0 | mg/l | 0 | 0 | 0 | 0.005 | TPH Aro Band >C21-C35 | <0.01 | TPH | Aro | Band | >C21-C35 | mg/l | mg/l
SW5 | River Enbourne | 2022-01-31 | 0 | mg/l | 0 | 0 | 0 | 0.0025 | TPH Aro Band >C5-C7 | <0.005 | TPH | Aro | Band | >C5-C7 | mg/l | mg/l
SW5 | River Enbourne | 2022-01-31 | 0 | mg/l | 0 | 0 | 0 | 0.0025 | TPH Aro Band >C7-C8 | <0.005 | TPH | Aro | Band | >C7-C8 | mg/l | mg/l
SW5 | River Enbourne | 2022-01-31 | 0 | mg/l | 0 | 0 | 0 | 0.01 | TPH Aro Band >C8-C10 | <0.020 | TPH | Aro | Band | >C8-C10 | mg/l | mg/l
SW5 | River Enbourne | 2022-01-31 | 0 | mg/l | 1 | 0 | 0 | 0.003 | Zinc | 0.003 | Zinc | mg/l |  |  |  | mg/l
SW5 | River Enbourne | 2021-11-18 | 0 | ug/l | 0 | 0 | 0 | 5e-06 | Acenaphthene | <0.01 | Acenaphthene | ug/l |  |  |  | ug/l
SW5 | River Enbourne | 2021-11-18 | 0 | ug/l | 0 | 0 | 0 | 5e-06 | Acenaphthylene | <0.01 | Acenaphthylene | ug/l |  |  |  | ug/l
SW5 | River Enbourne | 2021-11-18 | 0 | ug/l | 0 | 0 | 0 | 5e-06 | Anthracene | <0.01 | Anthracene | ug/l |  |  |  | ug/l
SW5 | River Enbourne | 2021-11-18 | 0 | mg/l | 0 | 0 | 0 | 0.0005 | Antimony | <0.001 | Antimony | mg/l |  |  |  | mg/l
SW5 | River Enbourne | 2021-11-18 | 0 | mg/l | 1 | 0 | 0 | 0.001 | Arsenic | 0.001 | Arsenic | mg/l |  |  |  | mg/l
SW5 | River Enbourne | 2021-11-18 | 0 | mg/l | 1 | 0 | 0 | 0.02 | Barium | 0.02 | Barium | mg/l | mg/l |  |  | mg/l
SW5 | River Enbourne | 2021-11-18 | 0 | ug/l | 0 | 0 | 0 | 0.0025 | Benzene | <5 | Benzene | ug/l |  |  |  | ug/l
SW5 | River Enbourne | 2021-11-18 | 0 | ug/l | 0 | 0 | 0 | 5e-06 | Benzo-a-anthracene | <0.01 | Benzo-a-anthracene | ug/l |  |  |  | ug/l
SW5 | River Enbourne | 2021-11-18 | 0 | ug/l | 0 | 0 | 0 | 5e-06 | Benzo-a-pyrene | <0.01 | Benzo-a-pyrene | ug/l |  |  |  | ug/l
SW5 | River Enbourne | 2021-11-18 | 0 | ug/l | 0 | 0 | 0 | 5e-06 | Benzo-b-fluoranthene | <0.01 | Benzo-b-fluoranthene | ug/l |  |  |  | ug/l
SW5 | River Enbourne | 2021-11-18 | 0 | ug/l | 0 | 0 | 0 | 5e-06 | Benzo-ghi-perylene | <0.01 | Benzo-ghi-perylene | ug/l |  |  |  | ug/l
SW5 | River Enbourne | 2021-11-18 | 0 | ug/l | 0 | 0 | 0 | 5e-06 | Benzo-k-fluoranthene | <0.01 | Benzo-k-fluoranthene | ug/l |  |  |  | ug/l
SW5 | River Enbourne | 2021-11-18 | 0 | mg/l | 0 | 0 | 0 | 1e-05 | Cadmium | <0.00002 | Cadmium | mg/l |  |  |  | mg/l
SW5 | River Enbourne | 2021-11-18 | 0 | mg/l | 1 | 0 | 0 | 28 | Chloride | 28 | Chloride | mg/l |  |  |  | mg/l
SW5 | River Enbourne | 2021-11-18 | 0 | mg/l | 0 | 0 | 0 | 0.0005 | Chromium | <0.001 | Chromium | mg/l |  |  |  | mg/l
SW5 | River Enbourne | 2021-11-18 | 0 | ug/l | 0 | 0 | 0 | 5e-06 | Chrysene | <0.01 | Chrysene | ug/l |  |  |  | ug/l
SW5 | River Enbourne | 2021-11-18 | 0 | mg/l | 0 | 0 | 0 | 0.0005 | Copper | <0.001 | Copper | mg/l |  |  |  | mg/l
SW5 | River Enbourne | 2021-11-18 | 0 | ug/l | 0 | 0 | 0 | 5e-06 | Dibenz-ah-anthracene | <0.01 | Dibenz-ah-anthracene | ug/l |  |  |  | ug/l
SW5 | River Enbourne | 2021-11-18 | 0 |  | 1 | 0 | 0 | 11.5 | Dissolved Oxygen (mg O2/l) | 11.5 | Dissolved | Oxygen | mg | O2/l
SW5 | River Enbourne | 2021-11-18 | 0 |  | 1 | 0 | 0 | 516 | Electrical conductivity (us/cm) | 516 | Electrical | conductivity | us/cm
SW5 | River Enbourne | 2021-11-18 | 0 | ug/l | 0 | 0 | 0 | 0.0025 | Ethyl Benzene | <5 | Ethyl | Benzene | ug/l |  |  | ug/l
SW5 | River Enbourne | 2021-11-18 | 0 | ug/l | 0 | 0 | 0 | 5e-06 | Fluoranthene | <0.01 | Fluoranthene | ug/l |  |  |  | ug/l
SW5 | River Enbourne | 2021-11-18 | 0 | ug/l | 0 | 0 | 0 | 5e-06 | Fluorene | <0.01 | Fluorene | ug/l |  |  |  | ug/l
SW5 | River Enbourne | 2021-11-18 | 0 | mg/l | 1 | 0 | 0 | 0.1 | Fluoride | 0.1 | Fluoride | mg/l |  |  |  | mg/l
SW5 | River Enbourne | 2021-11-18 | 0 | mg/l | 0 | 0 | 0 | 0.05 | GRO (total) C5-C10 | <0.100 | GRO | total | C5-C10 | mg/l |  | mg/l
SW5 | River Enbourne | 2021-11-18 | 0 | ug/l | 0 | 0 | 0 | 5e-06 | Indeno-123-cd-pyrene | <0.01 | Indeno-123-cd-pyrene | ug/l |  |  |  | ug/l
SW5 | River Enbourne | 2021-11-18 | 0 | mg/l | 0 | 0 | 0 | 0.0005 | Lead | <0.001 | Lead | mg/l |  |  |  | mg/l
SW5 | River Enbourne | 2021-11-18 | 0 | ug/l | 0 | 0 | 0 | 0.005 | M&P Xylene | <10 | M&P | Xylene | ug/l |  |  | ug/l
SW5 | River Enbourne | 2021-11-18 | 0 | mg/l | 0 | 0 | 0 | 1.5e-05 | Mercury | <0.00003 | Mercury | mg/l |  |  |  | mg/l
SW5 | River Enbourne | 2021-11-18 | 0 | mg/l | 0 | 0 | 0 | 0.0005 | Molybdenum | <0.001 | Molybdenum | mg/l |  |  |  | mg/l
SW5 | River Enbourne | 2021-11-18 | 0 | ug/l | 0 | 0 | 0 | 5e-06 | Naphthalene | <0.01 | Naphthalene | ug/l |  |  |  | ug/l
SW5 | River Enbourne | 2021-11-18 | 0 | mg/l | 1 | 0 | 0 | 0.001 | Nickel | 0.001 | Nickel | mg/l |  |  |  | mg/l
SW5 | River Enbourne | 2021-11-18 | 0 | ug/l | 0 | 0 | 0 | 0.0025 | O-Xylene | <5 | O-Xylene | ug/l |  |  |  | ug/l
SW5 | River Enbourne | 2021-11-18 | 0 |  | 1 | 0 | 0 | 8.1 | pH (liquid) (pH units) | 8.1 | pH | liquid | pH | units
SW5 | River Enbourne | 2021-11-18 | 0 | ug/l | 0 | 0 | 0 | 5e-06 | Phenanthrene | <0.01 | Phenanthrene | ug/l |  |  |  | ug/l
SW5 | River Enbourne | 2021-11-18 | 0 | mg/l | 0 | 0 | 0 | 0.025 | Phenol Index | <0.05 | Phenol | Index | mg/l |  |  | mg/l
SW5 | River Enbourne | 2021-11-18 | 0 | ug/l | 0 | 0 | 0 | 5e-06 | Pyrene | <0.01 | Pyrene | ug/l |  |  |  | ug/l
SW5 | River Enbourne | 2021-11-18 | 0 | mg/l | 0 | 0 | 0 | 0.0005 | Selenium | <0.001 | Selenium | mg/l |  |  |  | mg/l
SW5 | River Enbourne | 2021-11-18 | 0 | mg/l | 1 | 0 | 0 | 20 | Sulphate | 20 | Sulphate | mg/l |  |  |  | mg/l
SW5 | River Enbourne | 2021-11-18 | 0 | ug/l | 0 | 0 | 0 | 0.0025 | Toluene | <5 | Toluene | ug/l |  |  |  | ug/l
SW5 | River Enbourne | 2021-11-18 | 0 | mg/l | 1 | 0 | 0 | 0.03 | Total TPH >C8-C40 (Aliphatic) | 0.03 | Total | TPH | >C8-C40 | Aliphatic | mg/l | mg/l
SW5 | River Enbourne | 2021-11-18 | 0 | mg/l | 0 | 0 | 0 | 0.005 | Total TPH >C8-C40 (Aromatic) | <0.01 | Total | TPH | >C8-C40 | Aromatic | mg/l | mg/l
SW5 | River Enbourne | 2021-11-18 | 0 | mg/l | 1 | 0 | 0 | 0.03 | TPH (C10-C40) | 0.03 | TPH | C10-C40 | mg/l |  |  | mg/l
SW5 | River Enbourne | 2021-11-18 | 0 | mg/l | 0 | 0 | 0 | 0.005 | TPH Ali Band >C10-C12 | <0.01 | TPH | Ali | Band | >C10-C12 | mg/l | mg/l
SW5 | River Enbourne | 2021-11-18 | 0 | mg/l | 0 | 0 | 0 | 0.005 | TPH Ali Band >C12-C16 | <0.01 | TPH | Ali | Band | >C12-C16 | mg/l | mg/l
SW5 | River Enbourne | 2021-11-18 | 0 | mg/l | 0 | 0 | 0 | 0.005 | TPH Ali Band >C16-C21 | <0.01 | TPH | Ali | Band | >C16-C21 | mg/l | mg/l
SW5 | River Enbourne | 2021-11-18 | 0 | mg/l | 1 | 0 | 0 | 0.01 | TPH Ali Band >C21-C35 | 0.01 | TPH | Ali | Band | >C21-C35 | mg/l | mg/l
SW5 | River Enbourne | 2021-11-18 | 0 | mg/l | 0 | 0 | 0 | 0.05 | TPH Ali Band >C5-C6 | <0.100 | TPH | Ali | Band | >C5-C6 | mg/l | mg/l
SW5 | River Enbourne | 2021-11-18 | 0 | mg/l | 0 | 0 | 0 | 0.05 | TPH Ali Band >C6-C7 | <0.100 | TPH | Ali | Band | >C6-C7 | mg/l | mg/l
SW5 | River Enbourne | 2021-11-18 | 0 | mg/l | 0 | 0 | 0 | 0.05 | TPH Ali Band >C7-C8 | <0.100 | TPH | Ali | Band | >C7-C8 | mg/l | mg/l
SW5 | River Enbourne | 2021-11-18 | 0 | mg/l | 0 | 0 | 0 | 0.05 | TPH Ali Band >C8-C10 | <0.100 | TPH | Ali | Band | >C8-C10 | mg/l | mg/l
SW5 | River Enbourne | 2021-11-18 | 0 | mg/l | 0 | 0 | 0 | 0.005 | TPH Aro Band >C10-C12 | <0.01 | TPH | Aro | Band | >C10-C12 | mg/l | mg/l
SW5 | River Enbourne | 2021-11-18 | 0 | mg/l | 0 | 0 | 0 | 0.005 | TPH Aro Band >C12-C16 | <0.01 | TPH | Aro | Band | >C12-C16 | mg/l | mg/l
SW5 | River Enbourne | 2021-11-18 | 0 | mg/l | 0 | 0 | 0 | 0.005 | TPH Aro Band >C16-C21 | <0.01 | TPH | Aro | Band | >C16-C21 | mg/l | mg/l
SW5 | River Enbourne | 2021-11-18 | 0 | mg/l | 0 | 0 | 0 | 0.005 | TPH Aro Band >C21-C35 | <0.01 | TPH | Aro | Band | >C21-C35 | mg/l | mg/l
SW5 | River Enbourne | 2021-11-18 | 0 | mg/l | 0 | 0 | 0 | 0.0025 | TPH Aro Band >C7-C8 | <0.005 | TPH | Aro | Band | >C7-C8 | mg/l | mg/l
SW5 | River Enbourne | 2021-11-18 | 0 | mg/l | 0 | 0 | 0 | 0.01 | TPH Aro Band >C8-C10 | <0.020 | TPH | Aro | Band | >C8-C10 | mg/l | mg/l
SW5 | River Enbourne | 2021-11-18 | 0 | mg/l | 0 | 0 | 0 | 0.0025 | TPH C5-C7 Aromatic | <0.005 | TPH | C5-C7 | Aromatic | mg/l |  | mg/l
SW5 | River Enbourne | 2021-11-18 | 0 | mg/l | 0 | 0 | 0 | 0.001 | Zinc | <0.002 | Zinc | mg/l |  |  |  | mg/l
SW5 | River Enbourne | 2021-09-22 | 0 | ug/l | 0 | 0 | 0 | 5e-06 | Acenaphthene | <0.01 | Acenaphthene | ug/l |  |  |  | ug/l
SW5 | River Enbourne | 2021-09-22 | 0 | ug/l | 0 | 0 | 0 | 5e-06 | Acenaphthylene | <0.01 | Acenaphthylene | ug/l |  |  |  | ug/l
SW5 | River Enbourne | 2021-09-22 | 0 | ug/l | 0 | 0 | 0 | 5e-06 | Anthracene | <0.01 | Anthracene | ug/l |  |  |  | ug/l
SW5 | River Enbourne | 2021-09-22 | 0 | mg/l | 0 | 0 | 0 | 0.0005 | Antimony | <0.001 | Antimony | mg/l |  |  |  | mg/l
SW5 | River Enbourne | 2021-09-22 | 0 | mg/l | 1 | 0 | 0 | 0.002 | Arsenic | 0.002 | Arsenic | mg/l |  |  |  | mg/l
SW5 | River Enbourne | 2021-09-22 | 0 | mg/l | 1 | 0 | 0 | 0.02 | Barium | 0.02 | Barium | mg/l | mg/l |  |  | mg/l
SW5 | River Enbourne | 2021-09-22 | 0 | ug/l | 0 | 0 | 0 | 0.0025 | Benzene | <5 | Benzene | ug/l |  |  |  | ug/l
SW5 | River Enbourne | 2021-09-22 | 0 | ug/l | 0 | 0 | 0 | 5e-06 | Benzo-a-anthracene | <0.01 | Benzo-a-anthracene | ug/l |  |  |  | ug/l
SW5 | River Enbourne | 2021-09-22 | 0 | ug/l | 0 | 0 | 0 | 5e-06 | Benzo-a-pyrene | <0.01 | Benzo-a-pyrene | ug/l |  |  |  | ug/l
SW5 | River Enbourne | 2021-09-22 | 0 | ug/l | 0 | 0 | 0 | 5e-06 | Benzo-b-fluoranthene | <0.01 | Benzo-b-fluoranthene | ug/l |  |  |  | ug/l
SW5 | River Enbourne | 2021-09-22 | 0 | ug/l | 0 | 0 | 0 | 5e-06 | Benzo-ghi-perylene | <0.01 | Benzo-ghi-perylene | ug/l |  |  |  | ug/l
SW5 | River Enbourne | 2021-09-22 | 0 | ug/l | 0 | 0 | 0 | 5e-06 | Benzo-k-fluoranthene | <0.01 | Benzo-k-fluoranthene | ug/l |  |  |  | ug/l
SW5 | River Enbourne | 2021-09-22 | 0 | mg/l | 0 | 0 | 0 | 1e-05 | Cadmium | <0.00002 | Cadmium | mg/l |  |  |  | mg/l
SW5 | River Enbourne | 2021-09-22 | 0 | mg/l | 1 | 0 | 0 | 28 | Chloride | 28 | Chloride | mg/l |  |  |  | mg/l
SW5 | River Enbourne | 2021-09-22 | 0 | mg/l | 0 | 0 | 0 | 0.0005 | Chromium | <0.001 | Chromium | mg/l |  |  |  | mg/l
SW5 | River Enbourne | 2021-09-22 | 0 | ug/l | 0 | 0 | 0 | 5e-06 | Chrysene | <0.01 | Chrysene | ug/l |  |  |  | ug/l
SW5 | River Enbourne | 2021-09-22 | 0 | mg/l | 0 | 0 | 0 | 0.0005 | Copper | <0.001 | Copper | mg/l |  |  |  | mg/l
SW5 | River Enbourne | 2021-09-22 | 0 | ug/l | 0 | 0 | 0 | 5e-06 | Dibenz-ah-anthracene | <0.01 | Dibenz-ah-anthracene | ug/l |  |  |  | ug/l
SW5 | River Enbourne | 2021-09-22 | 0 |  | 1 | 0 | 0 | 9 | Dissolved Oxygen (mg O2/l) | 9 | Dissolved | Oxygen | mg | O2/l
SW5 | River Enbourne | 2021-09-22 | 0 |  | 1 | 0 | 0 | 583 | Electrical conductivity (us/cm) | 583 | Electrical | conductivity | us/cm
SW5 | River Enbourne | 2021-09-22 | 0 | ug/l | 0 | 0 | 0 | 0.0025 | Ethyl Benzene | <5 | Ethyl | Benzene | ug/l |  |  | ug/l
SW5 | River Enbourne | 2021-09-22 | 0 | ug/l | 0 | 0 | 0 | 5e-06 | Fluoranthene | <0.01 | Fluoranthene | ug/l |  |  |  | ug/l
SW5 | River Enbourne | 2021-09-22 | 0 | ug/l | 0 | 0 | 0 | 5e-06 | Fluorene | <0.01 | Fluorene | ug/l |  |  |  | ug/l
SW5 | River Enbourne | 2021-09-22 | 0 | mg/l | 1 | 0 | 0 | 0.2 | Fluoride | 0.2 | Fluoride | mg/l |  |  |  | mg/l
SW5 | River Enbourne | 2021-09-22 | 0 | mg/l | 0 | 0 | 0 | 0.05 | GRO (total) C5-C10 | <0.100 | GRO | total | C5-C10 | mg/l |  | mg/l
SW5 | River Enbourne | 2021-09-22 | 0 | ug/l | 0 | 0 | 0 | 5e-06 | Indeno-123-cd-pyrene | <0.01 | Indeno-123-cd-pyrene | ug/l |  |  |  | ug/l
SW5 | River Enbourne | 2021-09-22 | 0 | mg/l | 0 | 0 | 0 | 0.0005 | Lead | <0.001 | Lead | mg/l |  |  |  | mg/l
SW5 | River Enbourne | 2021-09-22 | 0 | ug/l | 0 | 0 | 0 | 0.005 | M&P Xylene | <10 | M&P | Xylene | ug/l |  |  | ug/l
SW5 | River Enbourne | 2021-09-22 | 0 | mg/l | 0 | 0 | 0 | 1.5e-05 | Mercury | <0.00003 | Mercury | mg/l |  |  |  | mg/l
SW5 | River Enbourne | 2021-09-22 | 0 | mg/l | 0 | 0 | 0 | 0.0005 | Molybdenum | <0.001 | Molybdenum | mg/l |  |  |  | mg/l
SW5 | River Enbourne | 2021-09-22 | 0 | ug/l | 1 | 0 | 0 | 2e-05 | Naphthalene | 0.02 | Naphthalene | ug/l |  |  |  | ug/l
SW5 | River Enbourne | 2021-09-22 | 0 | mg/l | 1 | 0 | 0 | 0.001 | Nickel | 0.001 | Nickel | mg/l |  |  |  | mg/l
SW5 | River Enbourne | 2021-09-22 | 0 | ug/l | 0 | 0 | 0 | 0.0025 | O-Xylene | <5 | O-Xylene | ug/l |  |  |  | ug/l
SW5 | River Enbourne | 2021-09-22 | 0 |  | 1 | 0 | 0 | 8 | pH (liquid) (pH units) | 8 | pH | liquid | pH | units
SW5 | River Enbourne | 2021-09-22 | 0 | ug/l | 0 | 0 | 0 | 5e-06 | Phenanthrene | <0.01 | Phenanthrene | ug/l |  |  |  | ug/l
SW5 | River Enbourne | 2021-09-22 | 0 | mg/l | 0 | 0 | 0 | 0.025 | Phenol Index | <0.05 | Phenol | Index | mg/l |  |  | mg/l
SW5 | River Enbourne | 2021-09-22 | 0 | ug/l | 0 | 0 | 0 | 5e-06 | Pyrene | <0.01 | Pyrene | ug/l |  |  |  | ug/l
SW5 | River Enbourne | 2021-09-22 | 0 | mg/l | 0 | 0 | 0 | 0.0005 | Selenium | <0.001 | Selenium | mg/l |  |  |  | mg/l
SW5 | River Enbourne | 2021-09-22 | 0 | mg/l | 1 | 0 | 0 | 22 | Sulphate | 22 | Sulphate | mg/l |  |  |  | mg/l
SW5 | River Enbourne | 2021-09-22 | 0 | ug/l | 0 | 0 | 0 | 0.0025 | Toluene | <5 | Toluene | ug/l |  |  |  | ug/l
SW5 | River Enbourne | 2021-09-22 | 0 | mg/l | 0 | 0 | 0 | 0.005 | Total TPH >C8-C40 (Aliphatic) | <0.01 | Total | TPH | >C8-C40 | Aliphatic | mg/l | mg/l
SW5 | River Enbourne | 2021-09-22 | 0 | mg/l | 0 | 0 | 0 | 0.005 | Total TPH >C8-C40 (Aromatic) | <0.01 | Total | TPH | >C8-C40 | Aromatic | mg/l | mg/l
SW5 | River Enbourne | 2021-09-22 | 0 | mg/l | 1 | 0 | 0 | 0.02 | TPH (C10-C40) | 0.02 | TPH | C10-C40 | mg/l |  |  | mg/l
SW5 | River Enbourne | 2021-09-22 | 0 | mg/l | 0 | 0 | 0 | 0.005 | TPH Ali Band >C10-C12 | <0.01 | TPH | Ali | Band | >C10-C12 | mg/l | mg/l
SW5 | River Enbourne | 2021-09-22 | 0 | mg/l | 0 | 0 | 0 | 0.005 | TPH Ali Band >C12-C16 | <0.01 | TPH | Ali | Band | >C12-C16 | mg/l | mg/l
SW5 | River Enbourne | 2021-09-22 | 0 | mg/l | 0 | 0 | 0 | 0.005 | TPH Ali Band >C16-C21 | <0.01 | TPH | Ali | Band | >C16-C21 | mg/l | mg/l
SW5 | River Enbourne | 2021-09-22 | 0 | mg/l | 0 | 0 | 0 | 0.005 | TPH Ali Band >C21-C35 | <0.01 | TPH | Ali | Band | >C21-C35 | mg/l | mg/l
SW5 | River Enbourne | 2021-09-22 | 0 | mg/l | 0 | 0 | 0 | 0.05 | TPH Ali Band >C5-C6 | <0.100 | TPH | Ali | Band | >C5-C6 | mg/l | mg/l
SW5 | River Enbourne | 2021-09-22 | 0 | mg/l | 0 | 0 | 0 | 0.05 | TPH Ali Band >C6-C7 | <0.100 | TPH | Ali | Band | >C6-C7 | mg/l | mg/l
SW5 | River Enbourne | 2021-09-22 | 0 | mg/l | 0 | 0 | 0 | 0.05 | TPH Ali Band >C7-C8 | <0.100 | TPH | Ali | Band | >C7-C8 | mg/l | mg/l
SW5 | River Enbourne | 2021-09-22 | 0 | mg/l | 0 | 0 | 0 | 0.05 | TPH Ali Band >C8-C10 | <0.100 | TPH | Ali | Band | >C8-C10 | mg/l | mg/l
SW5 | River Enbourne | 2021-09-22 | 0 | mg/l | 0 | 0 | 0 | 0.005 | TPH Aro Band >C10-C12 | <0.01 | TPH | Aro | Band | >C10-C12 | mg/l | mg/l
SW5 | River Enbourne | 2021-09-22 | 0 | mg/l | 0 | 0 | 0 | 0.005 | TPH Aro Band >C12-C16 | <0.01 | TPH | Aro | Band | >C12-C16 | mg/l | mg/l
SW5 | River Enbourne | 2021-09-22 | 0 | mg/l | 0 | 0 | 0 | 0.005 | TPH Aro Band >C16-C21 | <0.01 | TPH | Aro | Band | >C16-C21 | mg/l | mg/l
SW5 | River Enbourne | 2021-09-22 | 0 | mg/l | 0 | 0 | 0 | 0.005 | TPH Aro Band >C21-C35 | <0.01 | TPH | Aro | Band | >C21-C35 | mg/l | mg/l
SW5 | River Enbourne | 2021-09-22 | 0 | mg/l | 0 | 0 | 0 | 0.0025 | TPH Aro Band >C5-C7 | <0.005 | TPH | Aro | Band | >C5-C7 | mg/l | mg/l
SW5 | River Enbourne | 2021-09-22 | 0 | mg/l | 0 | 0 | 0 | 0.0025 | TPH Aro Band >C7-C8 | <0.005 | TPH | Aro | Band | >C7-C8 | mg/l | mg/l
SW5 | River Enbourne | 2021-09-22 | 0 | mg/l | 0 | 0 | 0 | 0.01 | TPH Aro Band >C8-C10 | <0.020 | TPH | Aro | Band | >C8-C10 | mg/l | mg/l
SW5 | River Enbourne | 2021-09-22 | 0 | mg/l | 0 | 0 | 0 | 0.001 | Zinc | <0.002 | Zinc | mg/l |  |  |  | mg/l
SW5 | River Enbourne | 2021-06-30 | 0 | ug/l | 0 | 0 | 0 | 5e-06 | Acenaphthene | <0.01 | Acenaphthene | ug/l |  |  |  | ug/l
SW5 | River Enbourne | 2021-06-30 | 0 | ug/l | 0 | 0 | 0 | 5e-06 | Acenaphthylene | <0.01 | Acenaphthylene | ug/l |  |  |  | ug/l
SW5 | River Enbourne | 2021-06-30 | 0 | ug/l | 0 | 0 | 0 | 5e-06 | Anthracene | <0.01 | Anthracene | ug/l |  |  |  | ug/l
SW5 | River Enbourne | 2021-06-30 | 0 | mg/l | 0 | 0 | 0 | 0.0005 | Antimony | <0.001 | Antimony | mg/l |  |  |  | mg/l
SW5 | River Enbourne | 2021-06-30 | 0 | mg/l | 1 | 0 | 0 | 0.002 | Arsenic | 0.002 | Arsenic | mg/l |  |  |  | mg/l
SW5 | River Enbourne | 2021-06-30 | 0 | mg/l | 1 | 0 | 0 | 0.02 | Barium | 0.02 | Barium | mg/l | mg/l |  |  | mg/l
SW5 | River Enbourne | 2021-06-30 | 0 | ug/l | 0 | 0 | 0 | 0.0025 | Benzene | <5 | Benzene | ug/l |  |  |  | ug/l
SW5 | River Enbourne | 2021-06-30 | 0 | ug/l | 0 | 0 | 0 | 5e-06 | Benzo-a-anthracene | <0.01 | Benzo-a-anthracene | ug/l |  |  |  | ug/l
SW5 | River Enbourne | 2021-06-30 | 0 | ug/l | 0 | 0 | 0 | 5e-06 | Benzo-a-pyrene | <0.01 | Benzo-a-pyrene | ug/l |  |  |  | ug/l
SW5 | River Enbourne | 2021-06-30 | 0 | ug/l | 0 | 0 | 0 | 5e-06 | Benzo-b-fluoranthene | <0.01 | Benzo-b-fluoranthene | ug/l |  |  |  | ug/l
SW5 | River Enbourne | 2021-06-30 | 0 | ug/l | 0 | 0 | 0 | 5e-06 | Benzo-ghi-perylene | <0.01 | Benzo-ghi-perylene | ug/l |  |  |  | ug/l
SW5 | River Enbourne | 2021-06-30 | 0 | ug/l | 0 | 0 | 0 | 5e-06 | Benzo-k-fluoranthene | <0.01 | Benzo-k-fluoranthene | ug/l |  |  |  | ug/l
SW5 | River Enbourne | 2021-06-30 | 0 | mg/l | 0 | 0 | 0 | 1e-05 | Cadmium | <0.00002 | Cadmium | mg/l |  |  |  | mg/l
SW5 | River Enbourne | 2021-06-30 | 0 | mg/l | 1 | 0 | 0 | 26 | Chloride | 26 | Chloride | mg/l |  |  |  | mg/l
SW5 | River Enbourne | 2021-06-30 | 0 | mg/l | 0 | 0 | 0 | 0.0005 | Chromium | <0.001 | Chromium | mg/l |  |  |  | mg/l
SW5 | River Enbourne | 2021-06-30 | 0 | ug/l | 0 | 0 | 0 | 5e-06 | Chrysene | <0.01 | Chrysene | ug/l |  |  |  | ug/l
SW5 | River Enbourne | 2021-06-30 | 0 | mg/l | 0 | 0 | 0 | 0.0005 | Copper | <0.001 | Copper | mg/l |  |  |  | mg/l
SW5 | River Enbourne | 2021-06-30 | 0 | ug/l | 0 | 0 | 0 | 5e-06 | Dibenz-ah-anthracene | <0.01 | Dibenz-ah-anthracene | ug/l |  |  |  | ug/l
SW5 | River Enbourne | 2021-06-30 | 0 |  | 1 | 0 | 0 | 8.1 | Dissolved Oxygen (mg O2/l) | 8.1 | Dissolved | Oxygen | mg | O2/l
SW5 | River Enbourne | 2021-06-30 | 0 |  | 1 | 0 | 0 | 562 | Electrical conductivity (us/cm) | 562 | Electrical | conductivity | us/cm
SW5 | River Enbourne | 2021-06-30 | 0 | ug/l | 0 | 0 | 0 | 0.0025 | Ethyl Benzene | <5 | Ethyl | Benzene | ug/l |  |  | ug/l
SW5 | River Enbourne | 2021-06-30 | 0 | ug/l | 0 | 0 | 0 | 5e-06 | Fluoranthene | <0.01 | Fluoranthene | ug/l |  |  |  | ug/l
SW5 | River Enbourne | 2021-06-30 | 0 | ug/l | 0 | 0 | 0 | 5e-06 | Fluorene | <0.01 | Fluorene | ug/l |  |  |  | ug/l
SW5 | River Enbourne | 2021-06-30 | 0 | mg/l | 1 | 0 | 0 | 0.2 | Fluoride | 0.2 | Fluoride | mg/l |  |  |  | mg/l
SW5 | River Enbourne | 2021-06-30 | 0 | mg/l | 0 | 0 | 0 | 0.05 | GRO (total) C5-C10 | <0.100 | GRO | total | C5-C10 | mg/l |  | mg/l
SW5 | River Enbourne | 2021-06-30 | 0 | ug/l | 0 | 0 | 0 | 5e-06 | Indeno-123-cd-pyrene | <0.01 | Indeno-123-cd-pyrene | ug/l |  |  |  | ug/l
SW5 | River Enbourne | 2021-06-30 | 0 | mg/l | 0 | 0 | 0 | 0.0005 | Lead | <0.001 | Lead | mg/l |  |  |  | mg/l
SW5 | River Enbourne | 2021-06-30 | 0 | ug/l | 0 | 0 | 0 | 0.005 | M&P Xylene | <10 | M&P | Xylene | ug/l |  |  | ug/l
SW5 | River Enbourne | 2021-06-30 | 0 | mg/l | 0 | 0 | 0 | 1.5e-05 | Mercury | <0.00003 | Mercury | mg/l |  |  |  | mg/l
SW5 | River Enbourne | 2021-06-30 | 0 | mg/l | 0 | 0 | 0 | 0.0005 | Molybdenum | <0.001 | Molybdenum | mg/l |  |  |  | mg/l
SW5 | River Enbourne | 2021-06-30 | 0 | ug/l | 0 | 0 | 0 | 5e-06 | Naphthalene | <0.01 | Naphthalene | ug/l |  |  |  | ug/l
SW5 | River Enbourne | 2021-06-30 | 0 | mg/l | 1 | 0 | 0 | 0.002 | Nickel | 0.002 | Nickel | mg/l |  |  |  | mg/l
SW5 | River Enbourne | 2021-06-30 | 0 | ug/l | 0 | 0 | 0 | 0.0025 | O-Xylene | <5 | O-Xylene | ug/l |  |  |  | ug/l
SW5 | River Enbourne | 2021-06-30 | 0 |  | 1 | 0 | 0 | 7.9 | pH (liquid) (pH units) | 7.9 | pH | liquid | pH | units
SW5 | River Enbourne | 2021-06-30 | 0 | ug/l | 0 | 0 | 0 | 5e-06 | Phenanthrene | <0.01 | Phenanthrene | ug/l |  |  |  | ug/l
SW5 | River Enbourne | 2021-06-30 | 0 | mg/l | 0 | 0 | 0 | 0.025 | Phenol Index | <0.05 | Phenol | Index | mg/l |  |  | mg/l
SW5 | River Enbourne | 2021-06-30 | 0 | ug/l | 1 | 0 | 0 | 1e-05 | Pyrene | 0.01 | Pyrene | ug/l |  |  |  | ug/l
SW5 | River Enbourne | 2021-06-30 | 0 | mg/l | 0 | 0 | 0 | 0.0005 | Selenium | <0.001 | Selenium | mg/l |  |  |  | mg/l
SW5 | River Enbourne | 2021-06-30 | 0 | mg/l | 1 | 0 | 0 | 23 | Sulphate | 23 | Sulphate | mg/l |  |  |  | mg/l
SW5 | River Enbourne | 2021-06-30 | 0 | ug/l | 0 | 0 | 0 | 0.0025 | Toluene | <5 | Toluene | ug/l |  |  |  | ug/l
SW5 | River Enbourne | 2021-06-30 | 0 | mg/l | 1 | 0 | 0 | 0.01 | Total TPH >C8-C40 (Aliphatic) | 0.01 | Total | TPH | >C8-C40 | Aliphatic | mg/l | mg/l
SW5 | River Enbourne | 2021-06-30 | 0 | mg/l | 0 | 0 | 0 | 0.005 | Total TPH >C8-C40 (Aromatic) | <0.01 | Total | TPH | >C8-C40 | Aromatic | mg/l | mg/l
SW5 | River Enbourne | 2021-06-30 | 0 | mg/l | 0 | 0 | 0 | 0.005 | TPH (C10-C40) | <0.01 | TPH | C10-C40 | mg/l |  |  | mg/l
SW5 | River Enbourne | 2021-06-30 | 0 | mg/l | 0 | 0 | 0 | 0.005 | TPH Ali Band >C10-C12 | <0.01 | TPH | Ali | Band | >C10-C12 | mg/l | mg/l
SW5 | River Enbourne | 2021-06-30 | 0 | mg/l | 0 | 0 | 0 | 0.005 | TPH Ali Band >C12-C16 | <0.01 | TPH | Ali | Band | >C12-C16 | mg/l | mg/l
SW5 | River Enbourne | 2021-06-30 | 0 | mg/l | 0 | 0 | 0 | 0.005 | TPH Ali Band >C16-C21 | <0.01 | TPH | Ali | Band | >C16-C21 | mg/l | mg/l
SW5 | River Enbourne | 2021-06-30 | 0 | mg/l | 0 | 0 | 0 | 0.005 | TPH Ali Band >C21-C35 | <0.01 | TPH | Ali | Band | >C21-C35 | mg/l | mg/l
SW5 | River Enbourne | 2021-06-30 | 0 | mg/l | 0 | 0 | 0 | 0.05 | TPH Ali Band >C5-C6 | <0.100 | TPH | Ali | Band | >C5-C6 | mg/l | mg/l
SW5 | River Enbourne | 2021-06-30 | 0 | mg/l | 0 | 0 | 0 | 0.05 | TPH Ali Band >C6-C7 | <0.100 | TPH | Ali | Band | >C6-C7 | mg/l | mg/l
SW5 | River Enbourne | 2021-06-30 | 0 | mg/l | 0 | 0 | 0 | 0.05 | TPH Ali Band >C7-C8 | <0.100 | TPH | Ali | Band | >C7-C8 | mg/l | mg/l
SW5 | River Enbourne | 2021-06-30 | 0 | mg/l | 0 | 0 | 0 | 0.05 | TPH Ali Band >C8-C10 | <0.100 | TPH | Ali | Band | >C8-C10 | mg/l | mg/l
SW5 | River Enbourne | 2021-06-30 | 0 | mg/l | 0 | 0 | 0 | 0.005 | TPH Aro Band >C10-C12 | <0.01 | TPH | Aro | Band | >C10-C12 | mg/l | mg/l
SW5 | River Enbourne | 2021-06-30 | 0 | mg/l | 0 | 0 | 0 | 0.005 | TPH Aro Band >C12-C16 | <0.01 | TPH | Aro | Band | >C12-C16 | mg/l | mg/l
SW5 | River Enbourne | 2021-06-30 | 0 | mg/l | 0 | 0 | 0 | 0.005 | TPH Aro Band >C16-C21 | <0.01 | TPH | Aro | Band | >C16-C21 | mg/l | mg/l
SW5 | River Enbourne | 2021-06-30 | 0 | mg/l | 0 | 0 | 0 | 0.005 | TPH Aro Band >C21-C35 | <0.01 | TPH | Aro | Band | >C21-C35 | mg/l | mg/l
SW5 | River Enbourne | 2021-06-30 | 0 | mg/l | 0 | 0 | 0 | 0.0025 | TPH Aro Band >C5-C7 | <0.005 | TPH | Aro | Band | >C5-C7 | mg/l | mg/l
SW5 | River Enbourne | 2021-06-30 | 0 | mg/l | 0 | 0 | 0 | 0.0025 | TPH Aro Band >C7-C8 | <0.005 | TPH | Aro | Band | >C7-C8 | mg/l | mg/l
SW5 | River Enbourne | 2021-06-30 | 0 | mg/l | 0 | 0 | 0 | 0.01 | TPH Aro Band >C8-C10 | <0.020 | TPH | Aro | Band | >C8-C10 | mg/l | mg/l
SW5 | River Enbourne | 2021-06-30 | 0 | mg/l | 0 | 0 | 0 | 0.001 | Zinc | <0.002 | Zinc | mg/l |  |  |  | mg/l
SW5 | River Enbourne | 2021-03-16 | 0 | ug/l | 0 | 0 | 0 | 5e-06 | Acenaphthene | <0.01 | Acenaphthene | ug/l |  |  |  | ug/l
SW5 | River Enbourne | 2021-03-16 | 0 | ug/l | 0 | 0 | 0 | 5e-06 | Acenaphthylene | <0.01 | Acenaphthylene | ug/l |  |  |  | ug/l
SW5 | River Enbourne | 2021-03-16 | 0 | ug/l | 0 | 0 | 0 | 5e-06 | Anthracene | <0.01 | Anthracene | ug/l |  |  |  | ug/l
SW5 | River Enbourne | 2021-03-16 | 0 | mg/l | 0 | 0 | 0 | 0.0005 | Antimony | <0.001 | Antimony | mg/l |  |  |  | mg/l
SW5 | River Enbourne | 2021-03-16 | 0 | mg/l | 0 | 0 | 0 | 0.0005 | Arsenic | <0.001 | Arsenic | mg/l |  |  |  | mg/l
SW5 | River Enbourne | 2021-03-16 | 0 | mg/l | 1 | 0 | 0 | 0.02 | Barium | 0.02 | Barium | mg/l | mg/l |  |  | mg/l
SW5 | River Enbourne | 2021-03-16 | 0 | ug/l | 0 | 0 | 0 | 0.0025 | Benzene | <5 | Benzene | ug/l |  |  |  | ug/l
SW5 | River Enbourne | 2021-03-16 | 0 | ug/l | 0 | 0 | 0 | 5e-06 | Benzo-a-anthracene | <0.01 | Benzo-a-anthracene | ug/l |  |  |  | ug/l
SW5 | River Enbourne | 2021-03-16 | 0 | ug/l | 0 | 0 | 0 | 5e-06 | Benzo-a-pyrene | <0.01 | Benzo-a-pyrene | ug/l |  |  |  | ug/l
SW5 | River Enbourne | 2021-03-16 | 0 | ug/l | 0 | 0 | 0 | 5e-06 | Benzo-b-fluoranthene | <0.01 | Benzo-b-fluoranthene | ug/l |  |  |  | ug/l
SW5 | River Enbourne | 2021-03-16 | 0 | ug/l | 0 | 0 | 0 | 5e-06 | Benzo-ghi-perylene | <0.01 | Benzo-ghi-perylene | ug/l |  |  |  | ug/l
SW5 | River Enbourne | 2021-03-16 | 0 | ug/l | 0 | 0 | 0 | 5e-06 | Benzo-k-fluoranthene | <0.01 | Benzo-k-fluoranthene | ug/l |  |  |  | ug/l
SW5 | River Enbourne | 2021-03-16 | 0 | mg/l | 1 | 0 | 0 | 8e-05 | Cadmium | 8e-05 | Cadmium | mg/l |  |  |  | mg/l
SW5 | River Enbourne | 2021-03-16 | 0 | mg/l | 1 | 0 | 0 | 27 | Chloride | 27 | Chloride | mg/l |  |  |  | mg/l
SW5 | River Enbourne | 2021-03-16 | 0 | mg/l | 0 | 0 | 0 | 0.0005 | Chromium | <0.001 | Chromium | mg/l |  |  |  | mg/l
SW5 | River Enbourne | 2021-03-16 | 0 | ug/l | 0 | 0 | 0 | 5e-06 | Chrysene | <0.01 | Chrysene | ug/l |  |  |  | ug/l
SW5 | River Enbourne | 2021-03-16 | 0 | mg/l | 0 | 0 | 0 | 0.0005 | Copper | <0.001 | Copper | mg/l |  |  |  | mg/l
SW5 | River Enbourne | 2021-03-16 | 0 | ug/l | 0 | 0 | 0 | 5e-06 | Dibenz-ah-anthracene | <0.01 | Dibenz-ah-anthracene | ug/l |  |  |  | ug/l
SW5 | River Enbourne | 2021-03-16 | 0 |  | 1 | 0 | 0 | 10.9 | Dissolved Oxygen (mg O2/l) | 10.9 | Dissolved | Oxygen | mg | O2/l
SW5 | River Enbourne | 2021-03-16 | 0 |  | 1 | 0 | 0 | 588 | Electrical conductivity (us/cm) | 588 | Electrical | conductivity | us/cm
SW5 | River Enbourne | 2021-03-16 | 0 | ug/l | 0 | 0 | 0 | 0.0025 | Ethyl Benzene | <5 | Ethyl | Benzene | ug/l |  |  | ug/l
SW5 | River Enbourne | 2021-03-16 | 0 | ug/l | 0 | 0 | 0 | 5e-06 | Fluoranthene | <0.01 | Fluoranthene | ug/l |  |  |  | ug/l
SW5 | River Enbourne | 2021-03-16 | 0 | ug/l | 0 | 0 | 0 | 5e-06 | Fluorene | <0.01 | Fluorene | ug/l |  |  |  | ug/l
SW5 | River Enbourne | 2021-03-16 | 0 | mg/l | 1 | 0 | 0 | 0.2 | Fluoride | 0.2 | Fluoride | mg/l |  |  |  | mg/l
SW5 | River Enbourne | 2021-03-16 | 0 | mg/l | 0 | 0 | 0 | 0.05 | GRO (total) C5-C10 | <0.100 | GRO | total | C5-C10 | mg/l |  | mg/l
SW5 | River Enbourne | 2021-03-16 | 0 | ug/l | 0 | 0 | 0 | 5e-06 | Indeno-123-cd-pyrene | <0.01 | Indeno-123-cd-pyrene | ug/l |  |  |  | ug/l
SW5 | River Enbourne | 2021-03-16 | 0 | mg/l | 0 | 0 | 0 | 0.0005 | Lead | <0.001 | Lead | mg/l |  |  |  | mg/l
SW5 | River Enbourne | 2021-03-16 | 0 | ug/l | 0 | 0 | 0 | 0.005 | M&P Xylene | <10 | M&P | Xylene | ug/l |  |  | ug/l
SW5 | River Enbourne | 2021-03-16 | 0 | mg/l | 0 | 0 | 0 | 1.5e-05 | Mercury | <0.00003 | Mercury | mg/l |  |  |  | mg/l
SW5 | River Enbourne | 2021-03-16 | 0 | mg/l | 0 | 0 | 0 | 0.0005 | Molybdenum | <0.001 | Molybdenum | mg/l |  |  |  | mg/l
SW5 | River Enbourne | 2021-03-16 | 0 | ug/l | 0 | 0 | 0 | 5e-06 | Naphthalene | <0.01 | Naphthalene | ug/l |  |  |  | ug/l
SW5 | River Enbourne | 2021-03-16 | 0 | mg/l | 1 | 0 | 0 | 0.001 | Nickel | 0.001 | Nickel | mg/l |  |  |  | mg/l
SW5 | River Enbourne | 2021-03-16 | 0 | ug/l | 0 | 0 | 0 | 0.0025 | O-Xylene | <5 | O-Xylene | ug/l |  |  |  | ug/l
SW5 | River Enbourne | 2021-03-16 | 0 |  | 1 | 0 | 0 | 8 | pH (liquid) (pH units) | 8 | pH | liquid | pH | units
SW5 | River Enbourne | 2021-03-16 | 0 | ug/l | 0 | 0 | 0 | 5e-06 | Phenanthrene | <0.01 | Phenanthrene | ug/l |  |  |  | ug/l
SW5 | River Enbourne | 2021-03-16 | 0 | mg/l | 0 | 0 | 0 | 0.025 | Phenol Index | <0.05 | Phenol | Index | mg/l |  |  | mg/l
SW5 | River Enbourne | 2021-03-16 | 0 | ug/l | 0 | 0 | 0 | 5e-06 | Pyrene | <0.01 | Pyrene | ug/l |  |  |  | ug/l
SW5 | River Enbourne | 2021-03-16 | 0 | mg/l | 0 | 0 | 0 | 0.0005 | Selenium | <0.001 | Selenium | mg/l |  |  |  | mg/l
SW5 | River Enbourne | 2021-03-16 | 0 | mg/l | 1 | 0 | 0 | 25 | Sulphate | 25 | Sulphate | mg/l |  |  |  | mg/l
SW5 | River Enbourne | 2021-03-16 | 0 | ug/l | 0 | 0 | 0 | 0.0025 | Toluene | <5 | Toluene | ug/l |  |  |  | ug/l
SW5 | River Enbourne | 2021-03-16 | 0 | mg/l | 0 | 0 | 0 | 0.005 | Total TPH >C8-C40 (Aliphatic) | <0.01 | Total | TPH | >C8-C40 | Aliphatic | mg/l | mg/l
SW5 | River Enbourne | 2021-03-16 | 0 | mg/l | 1 | 0 | 0 | 0.01 | Total TPH >C8-C40 (Aromatic) | 0.01 | Total | TPH | >C8-C40 | Aromatic | mg/l | mg/l
SW5 | River Enbourne | 2021-03-16 | 0 | mg/l | 1 | 0 | 0 | 0.01 | TPH (C10-C40) | 0.01 | TPH | C10-C40 | mg/l |  |  | mg/l
SW5 | River Enbourne | 2021-03-16 | 0 | mg/l | 0 | 0 | 0 | 0.005 | TPH Ali Band >C10-C12 | <0.01 | TPH | Ali | Band | >C10-C12 | mg/l | mg/l
SW5 | River Enbourne | 2021-03-16 | 0 | mg/l | 0 | 0 | 0 | 0.005 | TPH Ali Band >C12-C16 | <0.01 | TPH | Ali | Band | >C12-C16 | mg/l | mg/l
SW5 | River Enbourne | 2021-03-16 | 0 | mg/l | 0 | 0 | 0 | 0.005 | TPH Ali Band >C16-C21 | <0.01 | TPH | Ali | Band | >C16-C21 | mg/l | mg/l
SW5 | River Enbourne | 2021-03-16 | 0 | mg/l | 0 | 0 | 0 | 0.005 | TPH Ali Band >C21-C35 | <0.01 | TPH | Ali | Band | >C21-C35 | mg/l | mg/l
SW5 | River Enbourne | 2021-03-16 | 0 | mg/l | 0 | 0 | 0 | 0.05 | TPH Ali Band >C5-C6 | <0.100 | TPH | Ali | Band | >C5-C6 | mg/l | mg/l
SW5 | River Enbourne | 2021-03-16 | 0 | mg/l | 0 | 0 | 0 | 0.05 | TPH Ali Band >C6-C7 | <0.100 | TPH | Ali | Band | >C6-C7 | mg/l | mg/l
SW5 | River Enbourne | 2021-03-16 | 0 | mg/l | 0 | 0 | 0 | 0.05 | TPH Ali Band >C7-C8 | <0.100 | TPH | Ali | Band | >C7-C8 | mg/l | mg/l
SW5 | River Enbourne | 2021-03-16 | 0 | mg/l | 0 | 0 | 0 | 0.05 | TPH Ali Band >C8-C10 | <0.100 | TPH | Ali | Band | >C8-C10 | mg/l | mg/l
SW5 | River Enbourne | 2021-03-16 | 0 | mg/l | 0 | 0 | 0 | 0.005 | TPH Aro Band >C10-C12 | <0.01 | TPH | Aro | Band | >C10-C12 | mg/l | mg/l
SW5 | River Enbourne | 2021-03-16 | 0 | mg/l | 0 | 0 | 0 | 0.005 | TPH Aro Band >C12-C16 | <0.01 | TPH | Aro | Band | >C12-C16 | mg/l | mg/l
SW5 | River Enbourne | 2021-03-16 | 0 | mg/l | 0 | 0 | 0 | 0.005 | TPH Aro Band >C16-C21 | <0.01 | TPH | Aro | Band | >C16-C21 | mg/l | mg/l
SW5 | River Enbourne | 2021-03-16 | 0 | mg/l | 0 | 0 | 0 | 0.005 | TPH Aro Band >C21-C35 | <0.01 | TPH | Aro | Band | >C21-C35 | mg/l | mg/l
SW5 | River Enbourne | 2021-03-16 | 0 | mg/l | 0 | 0 | 0 | 0.0025 | TPH Aro Band >C5-C7 | <0.005 | TPH | Aro | Band | >C5-C7 | mg/l | mg/l
SW5 | River Enbourne | 2021-03-16 | 0 | mg/l | 0 | 0 | 0 | 0.0025 | TPH Aro Band >C7-C8 | <0.005 | TPH | Aro | Band | >C7-C8 | mg/l | mg/l
SW5 | River Enbourne | 2021-03-16 | 0 | mg/l | 0 | 0 | 0 | 0.01 | TPH Aro Band >C8-C10 | <0.020 | TPH | Aro | Band | >C8-C10 | mg/l | mg/l
SW5 | River Enbourne | 2021-03-16 | 0 | mg/l | 1 | 0 | 0 | 0.003 | Zinc | 0.003 | Zinc | mg/l |  |  |  | mg/l
SW5 | River Enbourne | 2020-12-22 | 0 | ug/l | 0 | 0 | 0 | 5e-06 | Acenaphthene | <0.01 | Acenaphthene | ug/l |  |  |  | ug/l
SW5 | River Enbourne | 2020-12-22 | 0 | ug/l | 0 | 0 | 0 | 5e-06 | Acenaphthylene | <0.01 | Acenaphthylene | ug/l |  |  |  | ug/l
SW5 | River Enbourne | 2020-12-22 | 0 | ug/l | 0 | 0 | 0 | 5e-06 | Anthracene | <0.01 | Anthracene | ug/l |  |  |  | ug/l
SW5 | River Enbourne | 2020-12-22 | 0 | mg/l | 0 | 0 | 0 | 0.0005 | Antimony | <0.001 | Antimony | mg/l |  |  |  | mg/l
SW5 | River Enbourne | 2020-12-22 | 0 | mg/l | 1 | 0 | 0 | 0.001 | Arsenic | 0.001 | Arsenic | mg/l |  |  |  | mg/l
SW5 | River Enbourne | 2020-12-22 | 0 | mg/l | 1 | 0 | 0 | 0.02 | Barium | 0.02 | Barium | mg/l | mg/l |  |  | mg/l
SW5 | River Enbourne | 2020-12-22 | 0 | ug/l | 0 | 0 | 0 | 0.0025 | Benzene | <5 | Benzene | ug/l |  |  |  | ug/l
SW5 | River Enbourne | 2020-12-22 | 0 | ug/l | 0 | 0 | 0 | 5e-06 | Benzo-a-anthracene | <0.01 | Benzo-a-anthracene | ug/l |  |  |  | ug/l
SW5 | River Enbourne | 2020-12-22 | 0 | ug/l | 0 | 0 | 0 | 5e-06 | Benzo-a-pyrene | <0.01 | Benzo-a-pyrene | ug/l |  |  |  | ug/l
SW5 | River Enbourne | 2020-12-22 | 0 | ug/l | 0 | 0 | 0 | 5e-06 | Benzo-b-fluoranthene | <0.01 | Benzo-b-fluoranthene | ug/l |  |  |  | ug/l
SW5 | River Enbourne | 2020-12-22 | 0 | ug/l | 0 | 0 | 0 | 5e-06 | Benzo-ghi-perylene | <0.01 | Benzo-ghi-perylene | ug/l |  |  |  | ug/l
SW5 | River Enbourne | 2020-12-22 | 0 | ug/l | 0 | 0 | 0 | 5e-06 | Benzo-k-fluoranthene | <0.01 | Benzo-k-fluoranthene | ug/l |  |  |  | ug/l
SW5 | River Enbourne | 2020-12-22 | 0 | mg/l | 0 | 0 | 0 | 1e-05 | Cadmium | <0.00002 | Cadmium | mg/l |  |  |  | mg/l
SW5 | River Enbourne | 2020-12-22 | 0 | mg/l | 1 | 0 | 0 | 27 | Chloride | 27 | Chloride | mg/l |  |  |  | mg/l
SW5 | River Enbourne | 2020-12-22 | 0 | mg/l | 0 | 0 | 0 | 0.0005 | Chromium | <0.001 | Chromium | mg/l |  |  |  | mg/l
SW5 | River Enbourne | 2020-12-22 | 0 | ug/l | 0 | 0 | 0 | 5e-06 | Chrysene | <0.01 | Chrysene | ug/l |  |  |  | ug/l
SW5 | River Enbourne | 2020-12-22 | 0 | mg/l | 0 | 0 | 0 | 0.0005 | Copper | <0.001 | Copper | mg/l |  |  |  | mg/l
SW5 | River Enbourne | 2020-12-22 | 0 | ug/l | 0 | 0 | 0 | 5e-06 | Dibenz-ah-anthracene | <0.01 | Dibenz-ah-anthracene | ug/l |  |  |  | ug/l
SW5 | River Enbourne | 2020-12-22 | 0 |  | 1 | 0 | 0 | 3.6 | Dissolved Oxygen (mg O2/l) | 3.6 | Dissolved | Oxygen | mg | O2/l
SW5 | River Enbourne | 2020-12-22 | 0 |  | 1 | 0 | 0 | 537 | Electrical conductivity (us/cm) | 537 | Electrical | conductivity | us/cm
SW5 | River Enbourne | 2020-12-22 | 0 | ug/l | 0 | 0 | 0 | 0.0025 | Ethyl Benzene | <5 | Ethyl | Benzene | ug/l |  |  | ug/l
SW5 | River Enbourne | 2020-12-22 | 0 | ug/l | 0 | 0 | 0 | 5e-06 | Fluoranthene | <0.01 | Fluoranthene | ug/l |  |  |  | ug/l
SW5 | River Enbourne | 2020-12-22 | 0 | ug/l | 0 | 0 | 0 | 5e-06 | Fluorene | <0.01 | Fluorene | ug/l |  |  |  | ug/l
SW5 | River Enbourne | 2020-12-22 | 0 | mg/l | 1 | 0 | 0 | 0.1 | Fluoride | 0.1 | Fluoride | mg/l |  |  |  | mg/l
SW5 | River Enbourne | 2020-12-22 | 0 | mg/l | 0 | 0 | 0 | 0.05 | GRO (total) | <0.100 | GRO | total | mg/l |  |  | mg/l
SW5 | River Enbourne | 2020-12-22 | 0 | ug/l | 0 | 0 | 0 | 5e-06 | Indeno-123-cd-pyrene | <0.01 | Indeno-123-cd-pyrene | ug/l |  |  |  | ug/l
SW5 | River Enbourne | 2020-12-22 | 0 | mg/l | 0 | 0 | 0 | 0.0005 | Lead | <0.001 | Lead | mg/l |  |  |  | mg/l
SW5 | River Enbourne | 2020-12-22 | 0 | ug/l | 0 | 0 | 0 | 0.005 | M&P Xylene | <10 | M&P | Xylene | ug/l |  |  | ug/l
SW5 | River Enbourne | 2020-12-22 | 0 | mg/l | 0 | 0 | 0 | 1.5e-05 | Mercury | <0.00003 | Mercury | mg/l |  |  |  | mg/l
SW5 | River Enbourne | 2020-12-22 | 0 | mg/l | 0 | 0 | 0 | 0.0005 | Molybdenum | <0.001 | Molybdenum | mg/l |  |  |  | mg/l
SW5 | River Enbourne | 2020-12-22 | 0 | ug/l | 0 | 0 | 0 | 5e-06 | Naphthalene | <0.01 | Naphthalene | ug/l |  |  |  | ug/l
SW5 | River Enbourne | 2020-12-22 | 0 | mg/l | 1 | 0 | 0 | 0.002 | Nickel | 0.002 | Nickel | mg/l |  |  |  | mg/l
SW5 | River Enbourne | 2020-12-22 | 0 | ug/l | 0 | 0 | 0 | 0.0025 | O-Xylene | <5 | O-Xylene | ug/l |  |  |  | ug/l
SW5 | River Enbourne | 2020-12-22 | 0 |  | 1 | 0 | 0 | 8 | pH (liquid) (pH units) | 8 | pH | liquid | pH | units
SW5 | River Enbourne | 2020-12-22 | 0 | ug/l | 0 | 0 | 0 | 5e-06 | Phenanthrene | <0.01 | Phenanthrene | ug/l |  |  |  | ug/l
SW5 | River Enbourne | 2020-12-22 | 0 | mg/l | 0 | 0 | 0 | 0.025 | Phenol Index | <0.05 | Phenol | Index | mg/l |  |  | mg/l
SW5 | River Enbourne | 2020-12-22 | 0 | ug/l | 0 | 0 | 0 | 5e-06 | Pyrene | <0.01 | Pyrene | ug/l |  |  |  | ug/l
SW5 | River Enbourne | 2020-12-22 | 0 | mg/l | 0 | 0 | 0 | 0.0005 | Selenium | <0.001 | Selenium | mg/l |  |  |  | mg/l
SW5 | River Enbourne | 2020-12-22 | 0 | mg/l | 1 | 0 | 0 | 20 | Sulphate | 20 | Sulphate | mg/l |  |  |  | mg/l
SW5 | River Enbourne | 2020-12-22 | 0 | ug/l | 0 | 0 | 0 | 0.0025 | Toluene | <5 | Toluene | ug/l |  |  |  | ug/l
SW5 | River Enbourne | 2020-12-22 | 0 | mg/l | 1 | 0 | 0 | 0.01 | TPH (C10-C40) | 0.01 | TPH | C10-C40 | mg/l |  |  | mg/l
SW5 | River Enbourne | 2020-12-22 | 0 | mg/l | 0 | 0 | 0 | 0.005 | TPH Ali Band >C10-C12 | <0.01 | TPH | Ali | Band | >C10-C12 | mg/l | mg/l
SW5 | River Enbourne | 2020-12-22 | 0 | mg/l | 0 | 0 | 0 | 0.005 | TPH Ali Band >C12-C16 | <0.01 | TPH | Ali | Band | >C12-C16 | mg/l | mg/l
SW5 | River Enbourne | 2020-12-22 | 0 | mg/l | 0 | 0 | 0 | 0.005 | TPH Ali Band >C16-C21 | <0.01 | TPH | Ali | Band | >C16-C21 | mg/l | mg/l
SW5 | River Enbourne | 2020-12-22 | 0 | mg/l | 0 | 0 | 0 | 0.005 | TPH Ali Band >C21-C35 | <0.01 | TPH | Ali | Band | >C21-C35 | mg/l | mg/l
SW5 | River Enbourne | 2020-12-22 | 0 | mg/l | 0 | 0 | 0 | 0.05 | TPH Ali Band >C5-C6 | <0.100 | TPH | Ali | Band | >C5-C6 | mg/l | mg/l
SW5 | River Enbourne | 2020-12-22 | 0 | mg/l | 0 | 0 | 0 | 0.05 | TPH Ali Band >C6-C7 | <0.100 | TPH | Ali | Band | >C6-C7 | mg/l | mg/l
SW5 | River Enbourne | 2020-12-22 | 0 | mg/l | 0 | 0 | 0 | 0.05 | TPH Ali Band >C7-C8 | <0.100 | TPH | Ali | Band | >C7-C8 | mg/l | mg/l
SW5 | River Enbourne | 2020-12-22 | 0 | mg/l | 0 | 0 | 0 | 0.05 | TPH Ali Band >C8-C10 | <0.100 | TPH | Ali | Band | >C8-C10 | mg/l | mg/l
SW5 | River Enbourne | 2020-12-22 | 0 | mg/l | 0 | 0 | 0 | 0.005 | TPH Aro Band >C10-C12 | <0.01 | TPH | Aro | Band | >C10-C12 | mg/l | mg/l
SW5 | River Enbourne | 2020-12-22 | 0 | mg/l | 0 | 0 | 0 | 0.005 | TPH Aro Band >C12-C16 | <0.01 | TPH | Aro | Band | >C12-C16 | mg/l | mg/l
SW5 | River Enbourne | 2020-12-22 | 0 | mg/l | 0 | 0 | 0 | 0.005 | TPH Aro Band >C16-C21 | <0.01 | TPH | Aro | Band | >C16-C21 | mg/l | mg/l
SW5 | River Enbourne | 2020-12-22 | 0 | mg/l | 0 | 0 | 0 | 0.005 | TPH Aro Band >C21-C35 | <0.01 | TPH | Aro | Band | >C21-C35 | mg/l | mg/l
SW5 | River Enbourne | 2020-12-22 | 0 | mg/l | 0 | 0 | 0 | 0.0025 | TPH Aro Band >C5-C7 | <0.005 | TPH | Aro | Band | >C5-C7 | mg/l | mg/l
SW5 | River Enbourne | 2020-12-22 | 0 | mg/l | 0 | 0 | 0 | 0.0025 | TPH Aro Band >C7-C8 | <0.005 | TPH | Aro | Band | >C7-C8 | mg/l | mg/l
SW5 | River Enbourne | 2020-12-22 | 0 | mg/l | 0 | 0 | 0 | 0.01 | TPH Aro Band >C8-C10 | <0.020 | TPH | Aro | Band | >C8-C10 | mg/l | mg/l
SW5 | River Enbourne | 2020-12-22 | 0 | mg/l | 1 | 0 | 0 | 0.01 | TPH total (Aliphatic) | 0.01 | TPH | total | Aliphatic | mg/l |  | mg/l
SW5 | River Enbourne | 2020-12-22 | 0 | mg/l | 1 | 0 | 0 | 0.01 | TPH total (Aromatic) | 0.01 | TPH | total | Aromatic | mg/l |  | mg/l
SW5 | River Enbourne | 2020-12-22 | 0 | mg/l | 0 | 0 | 0 | 0.001 | Zinc | <0.002 | Zinc | mg/l |  |  |  | mg/l
SW5 | River Enbourne | 2020-10-15 | 0 | ug/l | 0 | 0 | 0 | 5e-06 | Acenaphthene | <0.01 | Acenaphthene | ug/l |  |  |  | ug/l
SW5 | River Enbourne | 2020-10-15 | 0 | ug/l | 0 | 0 | 0 | 5e-06 | Acenaphthylene | <0.01 | Acenaphthylene | ug/l |  |  |  | ug/l
SW5 | River Enbourne | 2020-10-15 | 0 | ug/l | 0 | 0 | 0 | 5e-06 | Anthracene | <0.01 | Anthracene | ug/l |  |  |  | ug/l
SW5 | River Enbourne | 2020-10-15 | 0 | mg/l | 0 | 0 | 0 | 0.0005 | Antimony | <0.001 | Antimony | mg/l |  |  |  | mg/l
SW5 | River Enbourne | 2020-10-15 | 0 | mg/l | 1 | 0 | 0 | 0.001 | Arsenic | 0.001 | Arsenic | mg/l |  |  |  | mg/l
SW5 | River Enbourne | 2020-10-15 | 0 | mg/l | 1 | 0 | 0 | 0.02 | Barium | 0.02 | Barium | mg/l | mg/l |  |  | mg/l
SW5 | River Enbourne | 2020-10-15 | 0 | ug/l | 0 | 0 | 0 | 0.0025 | Benzene | <5 | Benzene | ug/l |  |  |  | ug/l
SW5 | River Enbourne | 2020-10-15 | 0 | ug/l | 0 | 0 | 0 | 5e-06 | Benzo-a-anthracene | <0.01 | Benzo-a-anthracene | ug/l |  |  |  | ug/l
SW5 | River Enbourne | 2020-10-15 | 0 | ug/l | 0 | 0 | 0 | 5e-06 | Benzo-a-pyrene | <0.01 | Benzo-a-pyrene | ug/l |  |  |  | ug/l
SW5 | River Enbourne | 2020-10-15 | 0 | ug/l | 0 | 0 | 0 | 5e-06 | Benzo-b-fluoranthene | <0.01 | Benzo-b-fluoranthene | ug/l |  |  |  | ug/l
SW5 | River Enbourne | 2020-10-15 | 0 | ug/l | 0 | 0 | 0 | 5e-06 | Benzo-ghi-perylene | <0.01 | Benzo-ghi-perylene | ug/l |  |  |  | ug/l
SW5 | River Enbourne | 2020-10-15 | 0 | ug/l | 0 | 0 | 0 | 5e-06 | Benzo-k-fluoranthene | <0.01 | Benzo-k-fluoranthene | ug/l |  |  |  | ug/l
SW5 | River Enbourne | 2020-10-15 | 0 | mg/l | 0 | 0 | 0 | 1e-05 | Cadmium | <0.00002 | Cadmium | mg/l |  |  |  | mg/l
SW5 | River Enbourne | 2020-10-15 | 0 | mg/l | 1 | 0 | 0 | 14 | Chloride | 14 | Chloride | mg/l |  |  |  | mg/l
SW5 | River Enbourne | 2020-10-15 | 0 | mg/l | 0 | 0 | 0 | 0.0005 | Chromium | <0.001 | Chromium | mg/l |  |  |  | mg/l
SW5 | River Enbourne | 2020-10-15 | 0 | ug/l | 0 | 0 | 0 | 5e-06 | Chrysene | <0.01 | Chrysene | ug/l |  |  |  | ug/l
SW5 | River Enbourne | 2020-10-15 | 0 | mg/l | 1 | 0 | 0 | 0.001 | Copper | 0.001 | Copper | mg/l |  |  |  | mg/l
SW5 | River Enbourne | 2020-10-15 | 0 | ug/l | 0 | 0 | 0 | 5e-06 | Dibenz-ah-anthracene | <0.01 | Dibenz-ah-anthracene | ug/l |  |  |  | ug/l
SW5 | River Enbourne | 2020-10-15 | 0 |  | 1 | 0 | 0 | 9.7 | Dissolved Oxygen (mg O2/l) | 9.7 | Dissolved | Oxygen | mg | O2/l
SW5 | River Enbourne | 2020-10-15 | 0 |  | 1 | 0 | 0 | 529 | Electrical conductivity (us/cm) | 529 | Electrical | conductivity | us/cm
SW5 | River Enbourne | 2020-10-15 | 0 | ug/l | 0 | 0 | 0 | 0.0025 | Ethyl Benzene | <5 | Ethyl | Benzene | ug/l |  |  | ug/l
SW5 | River Enbourne | 2020-10-15 | 0 | ug/l | 0 | 0 | 0 | 5e-06 | Fluoranthene | <0.01 | Fluoranthene | ug/l |  |  |  | ug/l
SW5 | River Enbourne | 2020-10-15 | 0 | ug/l | 0 | 0 | 0 | 5e-06 | Fluorene | <0.01 | Fluorene | ug/l |  |  |  | ug/l
SW5 | River Enbourne | 2020-10-15 | 0 | mg/l | 1 | 0 | 0 | 0.1 | Fluoride | 0.1 | Fluoride | mg/l |  |  |  | mg/l
SW5 | River Enbourne | 2020-10-15 | 0 | mg/l | 0 | 0 | 0 | 0.05 | GRO (total) | <0.100 | GRO | total | mg/l |  |  | mg/l
SW5 | River Enbourne | 2020-10-15 | 0 | ug/l | 0 | 0 | 0 | 5e-06 | Indeno-123-cd-pyrene | <0.01 | Indeno-123-cd-pyrene | ug/l |  |  |  | ug/l
SW5 | River Enbourne | 2020-10-15 | 0 | mg/l | 0 | 0 | 0 | 0.0005 | Lead | <0.001 | Lead | mg/l |  |  |  | mg/l
SW5 | River Enbourne | 2020-10-15 | 0 | ug/l | 0 | 0 | 0 | 0.005 | M&P Xylene | <10 | M&P | Xylene | ug/l |  |  | ug/l
SW5 | River Enbourne | 2020-10-15 | 0 | mg/l | 0 | 0 | 0 | 1.5e-05 | Mercury | <0.00003 | Mercury | mg/l |  |  |  | mg/l
SW5 | River Enbourne | 2020-10-15 | 0 | mg/l | 0 | 0 | 0 | 0.0005 | Molybdenum | <0.001 | Molybdenum | mg/l |  |  |  | mg/l
SW5 | River Enbourne | 2020-10-15 | 0 | ug/l | 0 | 0 | 0 | 5e-06 | Naphthalene | <0.01 | Naphthalene | ug/l |  |  |  | ug/l
SW5 | River Enbourne | 2020-10-15 | 0 | mg/l | 1 | 0 | 0 | 0.002 | Nickel | 0.002 | Nickel | mg/l |  |  |  | mg/l
SW5 | River Enbourne | 2020-10-15 | 0 | ug/l | 0 | 0 | 0 | 0.0025 | O-Xylene | <5 | O-Xylene | ug/l |  |  |  | ug/l
SW5 | River Enbourne | 2020-10-15 | 0 |  | 1 | 0 | 0 | 7.9 | pH (liquid) (pH units) | 7.9 | pH | liquid | pH | units
SW5 | River Enbourne | 2020-10-15 | 0 | ug/l | 0 | 0 | 0 | 5e-06 | Phenanthrene | <0.01 | Phenanthrene | ug/l |  |  |  | ug/l
SW5 | River Enbourne | 2020-10-15 | 0 | mg/l | 0 | 0 | 0 | 0.025 | Phenol Index | <0.05 | Phenol | Index | mg/l |  |  | mg/l
SW5 | River Enbourne | 2020-10-15 | 0 | ug/l | 0 | 0 | 0 | 5e-06 | Pyrene | <0.01 | Pyrene | ug/l |  |  |  | ug/l
SW5 | River Enbourne | 2020-10-15 | 0 | mg/l | 0 | 0 | 0 | 0.0005 | Selenium | <0.001 | Selenium | mg/l |  |  |  | mg/l
SW5 | River Enbourne | 2020-10-15 | 0 | mg/l | 1 | 0 | 0 | 27 | Sulphate | 27 | Sulphate | mg/l |  |  |  | mg/l
SW5 | River Enbourne | 2020-10-15 | 0 | ug/l | 0 | 0 | 0 | 0.0025 | Toluene | <5 | Toluene | ug/l |  |  |  | ug/l
SW5 | River Enbourne | 2020-10-15 | 0 | mg/l | 0 | 0 | 0 | 0.005 | TPH (C10-C40) | <0.01 | TPH | C10-C40 | mg/l |  |  | mg/l
SW5 | River Enbourne | 2020-10-15 | 0 | mg/l | 0 | 0 | 0 | 0.005 | TPH Ali Band >C10-C12 | <0.01 | TPH | Ali | Band | >C10-C12 | mg/l | mg/l
SW5 | River Enbourne | 2020-10-15 | 0 | mg/l | 0 | 0 | 0 | 0.005 | TPH Ali Band >C12-C16 | <0.01 | TPH | Ali | Band | >C12-C16 | mg/l | mg/l
SW5 | River Enbourne | 2020-10-15 | 0 | mg/l | 0 | 0 | 0 | 0.005 | TPH Ali Band >C16-C21 | <0.01 | TPH | Ali | Band | >C16-C21 | mg/l | mg/l
SW5 | River Enbourne | 2020-10-15 | 0 | mg/l | 0 | 0 | 0 | 0.005 | TPH Ali Band >C21-C35 | <0.01 | TPH | Ali | Band | >C21-C35 | mg/l | mg/l
SW5 | River Enbourne | 2020-10-15 | 0 | mg/l | 0 | 0 | 0 | 0.05 | TPH Ali Band >C5-C6 | <0.100 | TPH | Ali | Band | >C5-C6 | mg/l | mg/l
SW5 | River Enbourne | 2020-10-15 | 0 | mg/l | 0 | 0 | 0 | 0.05 | TPH Ali Band >C6-C7 | <0.100 | TPH | Ali | Band | >C6-C7 | mg/l | mg/l
SW5 | River Enbourne | 2020-10-15 | 0 | mg/l | 0 | 0 | 0 | 0.05 | TPH Ali Band >C7-C8 | <0.100 | TPH | Ali | Band | >C7-C8 | mg/l | mg/l
SW5 | River Enbourne | 2020-10-15 | 0 | mg/l | 0 | 0 | 0 | 0.05 | TPH Ali Band >C8-C10 | <0.100 | TPH | Ali | Band | >C8-C10 | mg/l | mg/l
SW5 | River Enbourne | 2020-10-15 | 0 | mg/l | 0 | 0 | 0 | 0.005 | TPH Aro Band >C10-C12 | <0.01 | TPH | Aro | Band | >C10-C12 | mg/l | mg/l
SW5 | River Enbourne | 2020-10-15 | 0 | mg/l | 0 | 0 | 0 | 0.005 | TPH Aro Band >C12-C16 | <0.01 | TPH | Aro | Band | >C12-C16 | mg/l | mg/l
SW5 | River Enbourne | 2020-10-15 | 0 | mg/l | 0 | 0 | 0 | 0.005 | TPH Aro Band >C16-C21 | <0.01 | TPH | Aro | Band | >C16-C21 | mg/l | mg/l
SW5 | River Enbourne | 2020-10-15 | 0 | mg/l | 1 | 0 | 0 | 0.01 | TPH Aro Band >C21-C35 | 0.01 | TPH | Aro | Band | >C21-C35 | mg/l | mg/l
SW5 | River Enbourne | 2020-10-15 | 0 | mg/l | 0 | 0 | 0 | 0.0025 | TPH Aro Band >C5-C7 | <0.005 | TPH | Aro | Band | >C5-C7 | mg/l | mg/l
SW5 | River Enbourne | 2020-10-15 | 0 | mg/l | 0 | 0 | 0 | 0.0025 | TPH Aro Band >C7-C8 | <0.005 | TPH | Aro | Band | >C7-C8 | mg/l | mg/l
SW5 | River Enbourne | 2020-10-15 | 0 | mg/l | 0 | 0 | 0 | 0.01 | TPH Aro Band >C8-C10 | <0.020 | TPH | Aro | Band | >C8-C10 | mg/l | mg/l
SW5 | River Enbourne | 2020-10-15 | 0 | mg/l | 0 | 0 | 0 | 0.005 | TPH total (Aliphatic) | <0.01 | TPH | total | Aliphatic | mg/l |  | mg/l
SW5 | River Enbourne | 2020-10-15 | 0 | mg/l | 1 | 0 | 0 | 0.02 | TPH total (Aromatic) | 0.02 | TPH | total | Aromatic | mg/l |  | mg/l
SW5 | River Enbourne | 2020-10-15 | 0 | mg/l | 1 | 0 | 0 | 0.004 | Zinc | 0.004 | Zinc | mg/l |  |  |  | mg/l
SW5 | River Enbourne | 2020-09-30 | 0 | ug/l | 0 | 0 | 0 | 5e-06 | Acenaphthene | <0.01 | Acenaphthene | ug/l |  |  |  | ug/l
SW5 | River Enbourne | 2020-09-30 | 0 | ug/l | 0 | 0 | 0 | 5e-06 | Acenaphthylene | <0.01 | Acenaphthylene | ug/l |  |  |  | ug/l
SW5 | River Enbourne | 2020-09-30 | 0 | ug/l | 0 | 0 | 0 | 5e-06 | Anthracene | <0.01 | Anthracene | ug/l |  |  |  | ug/l
SW5 | River Enbourne | 2020-09-30 | 0 | mg/l | 0 | 0 | 0 | 0.0005 | Antimony | <0.001 | Antimony | mg/l |  |  |  | mg/l
SW5 | River Enbourne | 2020-09-30 | 0 | mg/l | 0 | 0 | 0 | 0.0005 | Arsenic | <0.001 | Arsenic | mg/l |  |  |  | mg/l
SW5 | River Enbourne | 2020-09-30 | 0 | mg/l | 1 | 0 | 0 | 0.02 | Barium | 0.02 | Barium | mg/l | mg/l |  |  | mg/l
SW5 | River Enbourne | 2020-09-30 | 0 | ug/l | 0 | 0 | 0 | 0.0025 | Benzene | <5 | Benzene | ug/l |  |  |  | ug/l
SW5 | River Enbourne | 2020-09-30 | 0 | ug/l | 0 | 0 | 0 | 5e-06 | Benzo-a-anthracene | <0.01 | Benzo-a-anthracene | ug/l |  |  |  | ug/l
SW5 | River Enbourne | 2020-09-30 | 0 | ug/l | 0 | 0 | 0 | 5e-06 | Benzo-a-pyrene | <0.01 | Benzo-a-pyrene | ug/l |  |  |  | ug/l
SW5 | River Enbourne | 2020-09-30 | 0 | ug/l | 0 | 0 | 0 | 5e-06 | Benzo-b-fluoranthene | <0.01 | Benzo-b-fluoranthene | ug/l |  |  |  | ug/l
SW5 | River Enbourne | 2020-09-30 | 0 | ug/l | 0 | 0 | 0 | 5e-06 | Benzo-ghi-perylene | <0.01 | Benzo-ghi-perylene | ug/l |  |  |  | ug/l
SW5 | River Enbourne | 2020-09-30 | 0 | ug/l | 0 | 0 | 0 | 5e-06 | Benzo-k-fluoranthene | <0.01 | Benzo-k-fluoranthene | ug/l |  |  |  | ug/l
SW5 | River Enbourne | 2020-09-30 | 0 | mg/l | 0 | 0 | 0 | 1e-05 | Cadmium | <0.00002 | Cadmium | mg/l |  |  |  | mg/l
SW5 | River Enbourne | 2020-09-30 | 0 | mg/l | 1 | 0 | 0 | 26 | Chloride | 26 | Chloride | mg/l |  |  |  | mg/l
SW5 | River Enbourne | 2020-09-30 | 0 | mg/l | 0 | 0 | 0 | 0.0005 | Chromium | <0.001 | Chromium | mg/l |  |  |  | mg/l
SW5 | River Enbourne | 2020-09-30 | 0 | ug/l | 0 | 0 | 0 | 5e-06 | Chrysene | <0.01 | Chrysene | ug/l |  |  |  | ug/l
SW5 | River Enbourne | 2020-09-30 | 0 | mg/l | 0 | 0 | 0 | 0.0005 | Copper | <0.001 | Copper | mg/l |  |  |  | mg/l
SW5 | River Enbourne | 2020-09-30 | 0 | ug/l | 0 | 0 | 0 | 5e-06 | Dibenz-ah-anthracene | <0.01 | Dibenz-ah-anthracene | ug/l |  |  |  | ug/l
SW5 | River Enbourne | 2020-09-30 | 0 |  | 1 | 0 | 0 | 7.1 | Dissolved Oxygen (mg O2/l) | 7.1 | Dissolved | Oxygen | mg | O2/l
SW5 | River Enbourne | 2020-09-30 | 0 |  | 1 | 0 | 0 | 663 | Electrical conductivity (us/cm) | 663 | Electrical | conductivity | us/cm
SW5 | River Enbourne | 2020-09-30 | 0 | ug/l | 0 | 0 | 0 | 0.0025 | Ethyl Benzene | <5 | Ethyl | Benzene | ug/l |  |  | ug/l
SW5 | River Enbourne | 2020-09-30 | 0 | ug/l | 0 | 0 | 0 | 5e-06 | Fluoranthene | <0.01 | Fluoranthene | ug/l |  |  |  | ug/l
SW5 | River Enbourne | 2020-09-30 | 0 | ug/l | 0 | 0 | 0 | 5e-06 | Fluorene | <0.01 | Fluorene | ug/l |  |  |  | ug/l
SW5 | River Enbourne | 2020-09-30 | 0 | mg/l | 1 | 0 | 0 | 0.2 | Fluoride | 0.2 | Fluoride | mg/l |  |  |  | mg/l
SW5 | River Enbourne | 2020-09-30 | 0 | mg/l | 0 | 0 | 0 | 0.05 | GRO (total) | <0.100 | GRO | total | mg/l |  |  | mg/l
SW5 | River Enbourne | 2020-09-30 | 0 | ug/l | 0 | 0 | 0 | 5e-06 | Indeno-123-cd-pyrene | <0.01 | Indeno-123-cd-pyrene | ug/l |  |  |  | ug/l
SW5 | River Enbourne | 2020-09-30 | 0 | mg/l | 0 | 0 | 0 | 0.0005 | Lead | <0.001 | Lead | mg/l |  |  |  | mg/l
SW5 | River Enbourne | 2020-09-30 | 0 | ug/l | 0 | 0 | 0 | 0.005 | M&P Xylene | <10 | M&P | Xylene | ug/l |  |  | ug/l
SW5 | River Enbourne | 2020-09-30 | 0 | mg/l | 0 | 0 | 0 | 1.5e-05 | Mercury | <0.00003 | Mercury | mg/l |  |  |  | mg/l
SW5 | River Enbourne | 2020-09-30 | 0 | mg/l | 0 | 0 | 0 | 0.0005 | Molybdenum | <0.001 | Molybdenum | mg/l |  |  |  | mg/l
SW5 | River Enbourne | 2020-09-30 | 0 | ug/l | 0 | 0 | 0 | 5e-06 | Naphthalene | <0.01 | Naphthalene | ug/l |  |  |  | ug/l
SW5 | River Enbourne | 2020-09-30 | 0 | mg/l | 1 | 0 | 0 | 0.002 | Nickel | 0.002 | Nickel | mg/l |  |  |  | mg/l
SW5 | River Enbourne | 2020-09-30 | 0 | ug/l | 0 | 0 | 0 | 0.0025 | O-Xylene | <5 | O-Xylene | ug/l |  |  |  | ug/l
SW5 | River Enbourne | 2020-09-30 | 0 |  | 1 | 0 | 0 | 7.6 | pH (liquid) (pH units) | 7.6 | pH | liquid | pH | units
SW5 | River Enbourne | 2020-09-30 | 0 | ug/l | 0 | 0 | 0 | 5e-06 | Phenanthrene | <0.01 | Phenanthrene | ug/l |  |  |  | ug/l
SW5 | River Enbourne | 2020-09-30 | 0 | mg/l | 0 | 0 | 0 | 0.025 | Phenol Index | <0.05 | Phenol | Index | mg/l |  |  | mg/l
SW5 | River Enbourne | 2020-09-30 | 0 | ug/l | 0 | 0 | 0 | 5e-06 | Pyrene | <0.01 | Pyrene | ug/l |  |  |  | ug/l
SW5 | River Enbourne | 2020-09-30 | 0 | mg/l | 0 | 0 | 0 | 0.0005 | Selenium | <0.001 | Selenium | mg/l |  |  |  | mg/l
SW5 | River Enbourne | 2020-09-30 | 0 | mg/l | 1 | 0 | 0 | 37 | Sulphate | 37 | Sulphate | mg/l |  |  |  | mg/l
SW5 | River Enbourne | 2020-09-30 | 0 | ug/l | 0 | 0 | 0 | 0.0025 | Toluene | <5 | Toluene | ug/l |  |  |  | ug/l
SW5 | River Enbourne | 2020-09-30 | 0 | mg/l | 1 | 0 | 0 | 0.01 | TPH (C10-C40) | 0.01 | TPH | C10-C40 | mg/l |  |  | mg/l
SW5 | River Enbourne | 2020-09-30 | 0 | mg/l | 0 | 0 | 0 | 0.005 | TPH Ali Band >C10-C12 | <0.01 | TPH | Ali | Band | >C10-C12 | mg/l | mg/l
SW5 | River Enbourne | 2020-09-30 | 0 | mg/l | 0 | 0 | 0 | 0.005 | TPH Ali Band >C12-C16 | <0.01 | TPH | Ali | Band | >C12-C16 | mg/l | mg/l
SW5 | River Enbourne | 2020-09-30 | 0 | mg/l | 0 | 0 | 0 | 0.005 | TPH Ali Band >C16-C21 | <0.01 | TPH | Ali | Band | >C16-C21 | mg/l | mg/l
SW5 | River Enbourne | 2020-09-30 | 0 | mg/l | 0 | 0 | 0 | 0.005 | TPH Ali Band >C21-C35 | <0.01 | TPH | Ali | Band | >C21-C35 | mg/l | mg/l
SW5 | River Enbourne | 2020-09-30 | 0 | mg/l | 0 | 0 | 0 | 0.05 | TPH Ali Band >C5-C6 | <0.100 | TPH | Ali | Band | >C5-C6 | mg/l | mg/l
SW5 | River Enbourne | 2020-09-30 | 0 | mg/l | 0 | 0 | 0 | 0.05 | TPH Ali Band >C6-C7 | <0.100 | TPH | Ali | Band | >C6-C7 | mg/l | mg/l
SW5 | River Enbourne | 2020-09-30 | 0 | mg/l | 0 | 0 | 0 | 0.05 | TPH Ali Band >C7-C8 | <0.100 | TPH | Ali | Band | >C7-C8 | mg/l | mg/l
SW5 | River Enbourne | 2020-09-30 | 0 | mg/l | 0 | 0 | 0 | 0.05 | TPH Ali Band >C8-C10 | <0.100 | TPH | Ali | Band | >C8-C10 | mg/l | mg/l
SW5 | River Enbourne | 2020-09-30 | 0 | mg/l | 0 | 0 | 0 | 0.005 | TPH Aro Band >C10-C12 | <0.01 | TPH | Aro | Band | >C10-C12 | mg/l | mg/l
SW5 | River Enbourne | 2020-09-30 | 0 | mg/l | 0 | 0 | 0 | 0.005 | TPH Aro Band >C12-C16 | <0.01 | TPH | Aro | Band | >C12-C16 | mg/l | mg/l
SW5 | River Enbourne | 2020-09-30 | 0 | mg/l | 0 | 0 | 0 | 0.005 | TPH Aro Band >C16-C21 | <0.01 | TPH | Aro | Band | >C16-C21 | mg/l | mg/l
SW5 | River Enbourne | 2020-09-30 | 0 | mg/l | 0 | 0 | 0 | 0.005 | TPH Aro Band >C21-C35 | <0.01 | TPH | Aro | Band | >C21-C35 | mg/l | mg/l
SW5 | River Enbourne | 2020-09-30 | 0 | mg/l | 0 | 0 | 0 | 0.0025 | TPH Aro Band >C5-C7 | <0.005 | TPH | Aro | Band | >C5-C7 | mg/l | mg/l
SW5 | River Enbourne | 2020-09-30 | 0 | mg/l | 0 | 0 | 0 | 0.0025 | TPH Aro Band >C7-C8 | <0.005 | TPH | Aro | Band | >C7-C8 | mg/l | mg/l
SW5 | River Enbourne | 2020-09-30 | 0 | mg/l | 0 | 0 | 0 | 0.01 | TPH Aro Band >C8-C10 | <0.020 | TPH | Aro | Band | >C8-C10 | mg/l | mg/l
SW5 | River Enbourne | 2020-09-30 | 0 | mg/l | 0 | 0 | 0 | 0.005 | TPH total (Aliphatic) | <0.01 | TPH | total | Aliphatic | mg/l |  | mg/l
SW5 | River Enbourne | 2020-09-30 | 0 | mg/l | 0 | 0 | 0 | 0.005 | TPH total (Aromatic) | <0.01 | TPH | total | Aromatic | mg/l |  | mg/l
SW5 | River Enbourne | 2020-09-30 | 0 | mg/l | 1 | 0 | 0 | 0.004 | Zinc | 0.004 | Zinc | mg/l |  |  |  | mg/l
SW5 | River Enbourne | 2019-04-26 | 0 | ug/l | 0 | 0 | 0 | 5e-06 | Acenaphthene | <0.01 | Acenaphthene | ug/l |  |  |  | ug/l
SW5 | River Enbourne | 2019-04-26 | 0 | ug/l | 0 | 0 | 0 | 5e-06 | Acenaphthylene | <0.01 | Acenaphthylene | ug/l |  |  |  | ug/l
SW5 | River Enbourne | 2019-04-26 | 0 | ug/l | 0 | 0 | 0 | 5e-06 | Anthracene | <0.01 | Anthracene | ug/l |  |  |  | ug/l
SW5 | River Enbourne | 2019-04-26 | 0 | mg/l | 0 | 0 | 0 | 0.5 | Antimony | <1.0 | Antimony | mg/l |  |  |  | mg/l
SW5 | River Enbourne | 2019-04-26 | 0 | ug/l | 1 | 0 | 0 | 0.0012 | Arsenic | 1.2 | Arsenic | ug/l |  |  |  | ug/l
SW5 | River Enbourne | 2019-04-26 | 0 | ug/l | 1 | 0 | 0 | 0.024 | Barium | 24 | Barium | ug/l |  |  |  | ug/l
SW5 | River Enbourne | 2019-04-26 | 0 | ug/l | 0 | 0 | 0 | 0.0005 | Benzene | <1.0 | Benzene | ug/l |  |  |  | ug/l
SW5 | River Enbourne | 2019-04-26 | 0 | ug/l | 0 | 0 | 0 | 5e-06 | Benzo-a-anthracene | <0.01 | Benzo-a-anthracene | ug/l |  |  |  | ug/l
SW5 | River Enbourne | 2019-04-26 | 0 | ug/l | 0 | 0 | 0 | 5e-06 | Benzo-a-pyrene | <0.01 | Benzo-a-pyrene | ug/l |  |  |  | ug/l
SW5 | River Enbourne | 2019-04-26 | 0 | ug/l | 0 | 0 | 0 | 5e-06 | Benzo-b-fluoranthene | <0.01 | Benzo-b-fluoranthene | ug/l |  |  |  | ug/l
SW5 | River Enbourne | 2019-04-26 | 0 | ug/l | 0 | 0 | 0 | 5e-06 | Benzo-ghi-perylene | <0.01 | Benzo-ghi-perylene | ug/l |  |  |  | ug/l
SW5 | River Enbourne | 2019-04-26 | 0 | ug/l | 0 | 0 | 0 | 5e-06 | Benzo-k-fluoranthene | <0.01 | Benzo-k-fluoranthene | ug/l |  |  |  | ug/l
SW5 | River Enbourne | 2019-04-26 | 0 | ug/l | 0 | 0 | 0 | 1e-05 | Cadmium | <0.02 | Cadmium | low | ug/l |  |  | ug/l
SW5 | River Enbourne | 2019-04-26 | 0 | mg/l | 1 | 0 | 0 | 31 | Chloride | 31 | Chloride | mg/l |  |  |  | mg/l
SW5 | River Enbourne | 2019-04-26 | 0 | ug/l | 0 | 0 | 0 | 0.0005 | Chromium | <1.0 | Chromium | ug/l |  |  |  | ug/l
SW5 | River Enbourne | 2019-04-26 | 0 | ug/l | 0 | 0 | 0 | 5e-06 | Chrysene | <0.01 | Chrysene | ug/l |  |  |  | ug/l
SW5 | River Enbourne | 2019-04-26 | 0 | ug/l | 1 | 0 | 0 | 0.0018 | Copper | 1.8 | Copper | ug/l |  |  |  | ug/l
SW5 | River Enbourne | 2019-04-26 | 0 | ug/l | 0 | 0 | 0 | 5e-06 | Dibenz-ah-anthracene | <0.01 | Dibenz-ah-anthracene | ug/l |  |  |  | ug/l
SW5 | River Enbourne | 2019-04-26 | 0 |  | 1 | 0 | 0 | 9.9 | Dissolved Oxygen (mg O2/l) | 9.9 | Dissolved | Oxygen | mg | O2/l
SW5 | River Enbourne | 2019-04-26 | 0 |  | 1 | 0 | 0 | 530 | Electrical conductivity (us/cm) | 530 | Electrical | conductivity | us/cm
SW5 | River Enbourne | 2019-04-26 | 0 | ug/l | 0 | 0 | 0 | 0.0005 | Ethyl Benzene | <1.0 | Ethyl | Benzene | ug/l |  |  | ug/l
SW5 | River Enbourne | 2019-04-26 | 0 | mg/l | 1 | 0 | 0 | 0.12 | Fluoride | 0.12 | Flouride | F | mg/l |  |  | mg/l
SW5 | River Enbourne | 2019-04-26 | 0 | ug/l | 0 | 0 | 0 | 5e-06 | Fluoranthene | <0.01 | Fluoranthene | ug/l |  |  |  | ug/l
SW5 | River Enbourne | 2019-04-26 | 0 | ug/l | 0 | 0 | 0 | 5e-06 | Fluorene | <0.01 | Fluorene | ug/l |  |  |  | ug/l
SW5 | River Enbourne | 2019-04-26 | 0 | ug/l | 0 | 0 | 0 | 5e-06 | Indeno-123-cd-pyrene | <0.01 | Indeno-123-cd-pyrene | ug/l |  |  |  | ug/l
SW5 | River Enbourne | 2019-04-26 | 0 | ug/l | 0 | 0 | 0 | 0.00015 | Lead | <0.3 | Lead | ug/l |  |  |  | ug/l
SW5 | River Enbourne | 2019-04-26 | 0 | ug/l | 0 | 0 | 0 | 0.0005 | M&P Xylene | <1.0 | M&P | Xylene | ug/l |  |  | ug/l
SW5 | River Enbourne | 2019-04-26 | 0 | ug/l | 0 | 0 | 0 | 2.5e-05 | Mercury | <0.05 | Mercury | ug/l |  |  |  | ug/l
SW5 | River Enbourne | 2019-04-26 | 0 | ug/l | 0 | 0 | 0 | 0.0005 | Molybdenum | <1.0 | Molybdenum | ug/l |  |  |  | ug/l
SW5 | River Enbourne | 2019-04-26 | 0 | ug/l | 0 | 0 | 0 | 5e-06 | Naphthalene | <0.01 | Naphthalene | ug/l |  |  |  | ug/l
SW5 | River Enbourne | 2019-04-26 | 0 | ug/l | 1 | 0 | 0 | 0.002 | Nickel | 2 | Nickel | ug/l |  |  |  | ug/l
SW5 | River Enbourne | 2019-04-26 | 0 | ug/l | 0 | 0 | 0 | 0.0005 | O-Xylene | <1.0 | O-Xylene | ug/l |  |  |  | ug/l
SW5 | River Enbourne | 2019-04-26 | 0 | ug/l | 0 | 0 | 0 | 5e-06 | PAH | <0.01 | PAH | ug/l |  |  |  | ug/l
SW5 | River Enbourne | 2019-04-26 | 0 |  | 1 | 0 | 0 | 8.4 | pH (liquid) (pH units) | 8.4 | pH | liquid | pH | units
SW5 | River Enbourne | 2019-04-26 | 0 | ug/l | 0 | 0 | 0 | 5e-06 | Phenanthrene | <0.01 | Phenanthrene | ug/l |  |  |  | ug/l
SW5 | River Enbourne | 2019-04-26 | 0 | mg/l | 0 | 0 | 0 | 0.01 | Phenols(Mono) | <0.02 | Phenols(Mono) | mg/l |  |  |  | mg/l
SW5 | River Enbourne | 2019-04-26 | 0 | ug/l | 0 | 0 | 0 | 5e-06 | Pyrene | <0.01 | Pyrene | ug/l |  |  |  | ug/l
SW5 | River Enbourne | 2019-04-26 | 0 | ug/l | 0 | 0 | 0 | 0.00025 | Selenium | <0.5 | Selenium | ug/l |  |  |  | ug/l
SW5 | River Enbourne | 2019-04-26 | 0 | mg/l | 1 | 0 | 0 | 23 | Sulphate | 23 | Sulphate | mg/l |  |  |  | mg/l
SW5 | River Enbourne | 2019-04-26 | 0 | ug/l | 0 | 0 | 0 | 0.0005 | Toluene | <1.0 | Toluene | ug/l |  |  |  | ug/l
SW5 | River Enbourne | 2019-04-26 | 0 | ug/l | 0 | 0 | 0 | 0.01 | TPH | <20.0 | TPH | ug/l |  |  |  | ug/l
SW5 | River Enbourne | 2019-04-26 | 0 | ug/l | 1 | 0 | 0 | 0.007 | Zinc | 7 | Zinc | ug/l |  |  |  | ug/l
SW5 | River Enbourne | 2019-02-22 | 0 | ug/l | 0 | 0 | 0 | 5e-06 | Acenaphthene | <0.01 | Acenaphthene | ug/l |  |  |  | ug/l
SW5 | River Enbourne | 2019-02-22 | 0 | ug/l | 0 | 0 | 0 | 5e-06 | Acenaphthylene | <0.01 | Acenaphthylene | ug/l |  |  |  | ug/l
SW5 | River Enbourne | 2019-02-22 | 0 | ug/l | 0 | 0 | 0 | 5e-06 | Anthracene | <0.01 | Anthracene | ug/l |  |  |  | ug/l
SW5 | River Enbourne | 2019-02-22 | 0 | mg/l | 0 | 0 | 0 | 0.5 | Antimony | <1.0 | Antimony | mg/l |  |  |  | mg/l
SW5 | River Enbourne | 2019-02-22 | 0 | ug/l | 1 | 0 | 0 | 0.0009 | Arsenic | 0.9 | Arsenic | ug/l |  |  |  | ug/l
SW5 | River Enbourne | 2019-02-22 | 0 | ug/l | 1 | 0 | 0 | 0.026 | Barium | 26 | Barium | ug/l |  |  |  | ug/l
SW5 | River Enbourne | 2019-02-22 | 0 | ug/l | 0 | 0 | 0 | 0.0005 | Benzene | <1.0 | Benzene | ug/l |  |  |  | ug/l
SW5 | River Enbourne | 2019-02-22 | 0 | ug/l | 0 | 0 | 0 | 5e-06 | Benzo-a-anthracene | <0.01 | Benzo-a-anthracene | ug/l |  |  |  | ug/l
SW5 | River Enbourne | 2019-02-22 | 0 | ug/l | 0 | 0 | 0 | 5e-06 | Benzo-a-pyrene | <0.01 | Benzo-a-pyrene | ug/l |  |  |  | ug/l
SW5 | River Enbourne | 2019-02-22 | 0 | ug/l | 0 | 0 | 0 | 5e-06 | Benzo-b-fluoranthene | <0.01 | Benzo-b-fluoranthene | ug/l |  |  |  | ug/l
SW5 | River Enbourne | 2019-02-22 | 0 | ug/l | 0 | 0 | 0 | 5e-06 | Benzo-ghi-perylene | <0.01 | Benzo-ghi-perylene | ug/l |  |  |  | ug/l
SW5 | River Enbourne | 2019-02-22 | 0 | ug/l | 0 | 0 | 0 | 5e-06 | Benzo-k-fluoranthene | <0.01 | Benzo-k-fluoranthene | ug/l |  |  |  | ug/l
SW5 | River Enbourne | 2019-02-22 | 0 | ug/l | 1 | 0 | 0 | 2e-05 | Cadmium | 0.02 | Cadmium | low | ug/l |  |  | ug/l
SW5 | River Enbourne | 2019-02-22 | 0 | mg/l | 1 | 0 | 0 | 34 | Chloride | 34 | Chloride | mg/l |  |  |  | mg/l
SW5 | River Enbourne | 2019-02-22 | 0 | ug/l | 0 | 0 | 0 | 0.0005 | Chromium | <1.0 | Chromium | ug/l |  |  |  | ug/l
SW5 | River Enbourne | 2019-02-22 | 0 | ug/l | 0 | 0 | 0 | 5e-06 | Chrysene | <0.01 | Chrysene | ug/l |  |  |  | ug/l
SW5 | River Enbourne | 2019-02-22 | 0 | ug/l | 1 | 0 | 0 | 0.0019 | Copper | 1.9 | Copper | ug/l |  |  |  | ug/l
SW5 | River Enbourne | 2019-02-22 | 0 | ug/l | 0 | 0 | 0 | 5e-06 | Dibenz-ah-anthracene | <0.01 | Dibenz-ah-anthracene | ug/l |  |  |  | ug/l
SW5 | River Enbourne | 2019-02-22 | 0 |  | 1 | 0 | 0 | 11 | Dissolved Oxygen (mg O2/l) | 11 | Dissolved | Oxygen | mg | O2/l
SW5 | River Enbourne | 2019-02-22 | 0 |  | 1 | 0 | 0 | 480 | Electrical conductivity (us/cm) | 480 | Electrical | conductivity | us/cm
SW5 | River Enbourne | 2019-02-22 | 0 | ug/l | 0 | 0 | 0 | 0.0005 | Ethyl Benzene | <1.0 | Ethyl | Benzene | ug/l |  |  | ug/l
SW5 | River Enbourne | 2019-02-22 | 0 | mg/l | 1 | 0 | 0 | 0.11 | Fluoride | 0.11 | Flouride | F | mg/l |  |  | mg/l
SW5 | River Enbourne | 2019-02-22 | 0 | ug/l | 0 | 0 | 0 | 5e-06 | Fluoranthene | <0.01 | Fluoranthene | ug/l |  |  |  | ug/l
SW5 | River Enbourne | 2019-02-22 | 0 | ug/l | 0 | 0 | 0 | 5e-06 | Fluorene | <0.01 | Fluorene | ug/l |  |  |  | ug/l
SW5 | River Enbourne | 2019-02-22 | 0 | ug/l | 0 | 0 | 0 | 5e-06 | Indeno-123-cd-pyrene | <0.01 | Indeno-123-cd-pyrene | ug/l |  |  |  | ug/l
SW5 | River Enbourne | 2019-02-22 | 0 | ug/l | 0 | 0 | 0 | 0.00015 | Lead | <0.3 | Lead | ug/l |  |  |  | ug/l
SW5 | River Enbourne | 2019-02-22 | 0 | ug/l | 0 | 0 | 0 | 0.0005 | M&P Xylene | <1.0 | M&P | Xylene | ug/l |  |  | ug/l
SW5 | River Enbourne | 2019-02-22 | 0 | ug/l | 0 | 0 | 0 | 2.5e-05 | Mercury | <0.05 | Mercury | ug/l |  |  |  | ug/l
SW5 | River Enbourne | 2019-02-22 | 0 | ug/l | 0 | 0 | 0 | 0.0005 | Molybdenum | <1.0 | Molybdenum | ug/l |  |  |  | ug/l
SW5 | River Enbourne | 2019-02-22 | 0 | ug/l | 0 | 0 | 0 | 1e-05 | Naphthalene | <0.02 | Naphthalene | ug/l |  |  |  | ug/l
SW5 | River Enbourne | 2019-02-22 | 0 | ug/l | 1 | 0 | 0 | 0.002 | Nickel | 2 | Nickel | ug/l |  |  |  | ug/l
SW5 | River Enbourne | 2019-02-22 | 0 | ug/l | 0 | 0 | 0 | 0.0005 | O-Xylene | <1.0 | O-Xylene | ug/l |  |  |  | ug/l
SW5 | River Enbourne | 2019-02-22 | 0 | ug/l | 1 | 0 | 0 | 4e-05 | PAH | 0.04 | PAH | ug/l |  |  |  | ug/l
SW5 | River Enbourne | 2019-02-22 | 0 |  | 1 | 0 | 0 | 8.2 | pH (liquid) (pH units) | 8.2 | pH | liquid | pH | units
SW5 | River Enbourne | 2019-02-22 | 0 | ug/l | 0 | 0 | 0 | 5e-06 | Phenanthrene | <0.01 | Phenanthrene | ug/l |  |  |  | ug/l
SW5 | River Enbourne | 2019-02-22 | 0 | mg/l | 0 | 0 | 0 | 0.01 | Phenols(Mono) | <0.02 | Phenols(Mono) | mg/l |  |  |  | mg/l
SW5 | River Enbourne | 2019-02-22 | 0 | ug/l | 1 | 0 | 0 | 4e-05 | Pyrene | 0.04 | Pyrene | ug/l |  |  |  | ug/l
SW5 | River Enbourne | 2019-02-22 | 0 | ug/l | 0 | 0 | 0 | 0.00025 | Selenium | <0.5 | Selenium | ug/l |  |  |  | ug/l
SW5 | River Enbourne | 2019-02-22 | 0 | mg/l | 1 | 0 | 0 | 28 | Sulphate | 28 | Sulphate | mg/l |  |  |  | mg/l
SW5 | River Enbourne | 2019-02-22 | 0 | ug/l | 0 | 0 | 0 | 0.0005 | Toluene | <1.0 | Toluene | ug/l |  |  |  | ug/l
SW5 | River Enbourne | 2019-02-22 | 0 | ug/l | 1 | 0 | 0 | 0.16 | TPH | 160 | TPH | ug/l |  |  |  | ug/l
SW5 | River Enbourne | 2019-02-22 | 0 | ug/l | 1 | 0 | 0 | 0.004 | Zinc | 4 | Zinc | ug/l |  |  |  | ug/l
SW5 | River Enbourne | 2018-12-12 | 0 | ug/l | 0 | 0 | 0 | 5e-06 | Acenaphthene | <0.01 | Acenaphthene | ug/l |  |  |  | ug/l
SW5 | River Enbourne | 2018-12-12 | 0 | ug/l | 0 | 0 | 0 | 5e-06 | Acenaphthylene | <0.01 | Acenaphthylene | ug/l |  |  |  | ug/l
SW5 | River Enbourne | 2018-12-12 | 0 | ug/l | 0 | 0 | 0 | 5e-06 | Anthracene | <0.01 | Anthracene | ug/l |  |  |  | ug/l
SW5 | River Enbourne | 2018-12-12 | 0 | ug/l | 0 | 0 | 0 | 0.0005 | Antimony | <1.0 | Antimony | ug/l |  |  |  | ug/l
SW5 | River Enbourne | 2018-12-12 | 0 | ug/l | 1 | 0 | 0 | 0.0008 | Arsenic | 0.8 | Arsenic | ug/l |  |  |  | ug/l
SW5 | River Enbourne | 2018-12-12 | 0 | ug/l | 1 | 0 | 0 | 0.029 | Barium | 29 | Barium | ug/l |  |  |  | ug/l
SW5 | River Enbourne | 2018-12-12 | 0 | ug/l | 0 | 0 | 0 | 0.0005 | Benzene | <1.0 | Benzene | ug/l |  |  |  | ug/l
SW5 | River Enbourne | 2018-12-12 | 0 | ug/l | 0 | 0 | 0 | 5e-06 | Benzo-a-anthracene | <0.01 | Benzo-a-anthracene | ug/l |  |  |  | ug/l
SW5 | River Enbourne | 2018-12-12 | 0 | ug/l | 0 | 0 | 0 | 5e-06 | Benzo-a-pyrene | <0.01 | Benzo-a-pyrene | ug/l |  |  |  | ug/l
SW5 | River Enbourne | 2018-12-12 | 0 | ug/l | 0 | 0 | 0 | 5e-06 | Benzo-b-fluoranthene | <0.01 | Benzo-b-fluoranthene | ug/l |  |  |  | ug/l
SW5 | River Enbourne | 2018-12-12 | 0 | ug/l | 0 | 0 | 0 | 5e-06 | Benzo-ghi-perylene | <0.01 | Benzo-ghi-perylene | ug/l |  |  |  | ug/l
SW5 | River Enbourne | 2018-12-12 | 0 | ug/l | 0 | 0 | 0 | 5e-06 | Benzo-k-fluoranthene | <0.01 | Benzo-k-fluoranthene | ug/l |  |  |  | ug/l
SW5 | River Enbourne | 2018-12-12 | 0 | ug/l | 0 | 0 | 0 | 1e-05 | Cadmium | <0.02 | Cadmium | low | ug/l |  |  | ug/l
SW5 | River Enbourne | 2018-12-12 | 0 | mg/l | 1 | 0 | 0 | 36 | Chloride | 36 | Chloride | mg/l |  |  |  | mg/l
SW5 | River Enbourne | 2018-12-12 | 0 | ug/l | 0 | 0 | 0 | 0.0005 | Chromium | <1.0 | Chromium | ug/l |  |  |  | ug/l
SW5 | River Enbourne | 2018-12-12 | 0 | ug/l | 0 | 0 | 0 | 5e-06 | Chrysene | <0.01 | Chrysene | ug/l |  |  |  | ug/l
SW5 | River Enbourne | 2018-12-12 | 0 | ug/l | 1 | 0 | 0 | 0.0024 | Copper | 2.4 | Copper | ug/l |  |  |  | ug/l
SW5 | River Enbourne | 2018-12-12 | 0 | ug/l | 0 | 0 | 0 | 5e-06 | Dibenz-ah-anthracene | <0.01 | Dibenz-ah-anthracene | ug/l |  |  |  | ug/l
SW5 | River Enbourne | 2018-12-12 | 0 |  | 1 | 0 | 0 | 5.3 | Dissolved Oxygen (mg O2/l) | 5.3 | Dissolved | Oxygen | mg | O2/l
SW5 | River Enbourne | 2018-12-12 | 0 |  | 1 | 0 | 0 | 610 | Electrical conductivity (us/cm) | 610 | Electrical | conductivity | us/cm
SW5 | River Enbourne | 2018-12-12 | 0 | ug/l | 0 | 0 | 0 | 0.0005 | Ethyl Benzene | <1.0 | Ethyl | Benzene | ug/l |  |  | ug/l
SW5 | River Enbourne | 2018-12-12 | 0 | mg/l | 1 | 0 | 0 | 0.16 | Fluoride | 0.16 | Flouride | F | mg/l |  |  | mg/l
SW5 | River Enbourne | 2018-12-12 | 0 | ug/l | 1 | 0 | 0 | 1e-05 | Fluoranthene | 0.01 | Fluoranthene | ug/l |  |  |  | ug/l
SW5 | River Enbourne | 2018-12-12 | 0 | ug/l | 0 | 0 | 0 | 5e-06 | Fluorene | <0.01 | Fluorene | ug/l |  |  |  | ug/l
SW5 | River Enbourne | 2018-12-12 | 0 | ug/l | 0 | 0 | 0 | 5e-06 | Indeno-123-cd-pyrene | <0.01 | Indeno-123-cd-pyrene | ug/l |  |  |  | ug/l
SW5 | River Enbourne | 2018-12-12 | 0 | ug/l | 0 | 0 | 0 | 0.00015 | Lead | <0.3 | Lead | ug/l |  |  |  | ug/l
SW5 | River Enbourne | 2018-12-12 | 0 | ug/l | 0 | 0 | 0 | 0.0005 | M&P Xylene | <1.0 | M&P | Xylene | ug/l |  |  | ug/l
SW5 | River Enbourne | 2018-12-12 | 0 | ug/l | 0 | 0 | 0 | 2.5e-05 | Mercury | <0.05 | Mercury | ug/l |  |  |  | ug/l
SW5 | River Enbourne | 2018-12-12 | 0 | ug/l | 0 | 0 | 0 | 0.0005 | Molybdenum | <1.0 | Molybdenum | ug/l |  |  |  | ug/l
SW5 | River Enbourne | 2018-12-12 | 0 | ug/l | 0 | 0 | 0 | 5e-06 | Naphthalene | <0.01 | Naphthalene | ug/l |  |  |  | ug/l
SW5 | River Enbourne | 2018-12-12 | 0 | ug/l | 1 | 0 | 0 | 0.002 | Nickel | 2 | Nickel | ug/l |  |  |  | ug/l
SW5 | River Enbourne | 2018-12-12 | 0 | ug/l | 0 | 0 | 0 | 0.0005 | O-Xylene | <1.0 | O-Xylene | ug/l |  |  |  | ug/l
SW5 | River Enbourne | 2018-12-12 | 0 | ug/l | 1 | 0 | 0 | 2e-05 | PAH | 0.02 | PAH | ug/l |  |  |  | ug/l
SW5 | River Enbourne | 2018-12-12 | 0 |  | 1 | 0 | 0 | 7.8 | pH (liquid) (pH units) | 7.8 | pH | liquid | pH | units
SW5 | River Enbourne | 2018-12-12 | 0 | ug/l | 0 | 0 | 0 | 5e-06 | Phenanthrene | <0.01 | Phenanthrene | ug/l |  |  |  | ug/l
SW5 | River Enbourne | 2018-12-12 | 0 | mg/l | 0 | 0 | 0 | 0.01 | Phenols(Mono) | <0.02 | Phenols(Mono) | mg/l |  |  |  | mg/l
SW5 | River Enbourne | 2018-12-12 | 0 | ug/l | 1 | 0 | 0 | 1e-05 | Pyrene | 0.01 | Pyrene | ug/l |  |  |  | ug/l
SW5 | River Enbourne | 2018-12-12 | 0 | ug/l | 1 | 0 | 0 | 0.0009 | Selenium | 0.9 | Selenium | ug/l |  |  |  | ug/l
SW5 | River Enbourne | 2018-12-12 | 0 | mg/l | 1 | 0 | 0 | 36 | Sulphate | 36 | Sulphate | mg/l |  |  |  | mg/l
SW5 | River Enbourne | 2018-12-12 | 0 | ug/l | 0 | 0 | 0 | 0.0005 | Toluene | <1.0 | Toluene | ug/l |  |  |  | ug/l
SW5 | River Enbourne | 2018-12-12 | 0 | ug/l | 1 | 0 | 0 | 0.07 | TPH | 70 | TPH | ug/l |  |  |  | ug/l
SW5 | River Enbourne | 2018-12-12 | 0 | ug/l | 1 | 0 | 0 | 0.002 | Zinc | 2 | Zinc | ug/l |  |  |  | ug/l
SW5 | River Enbourne | 2018-11-29 | 0 | ug/l | 0 | 0 | 0 | 5e-06 | Acenaphthene | <0.01 | Acenaphthene | ug/l |  |  |  | ug/l
SW5 | River Enbourne | 2018-11-29 | 0 | ug/l | 0 | 0 | 0 | 5e-06 | Acenaphthylene | <0.01 | Acenaphthylene | ug/l |  |  |  | ug/l
SW5 | River Enbourne | 2018-11-29 | 0 | ug/l | 0 | 0 | 0 | 5e-06 | Anthracene | <0.01 | Anthracene | ug/l |  |  |  | ug/l
SW5 | River Enbourne | 2018-11-29 | 0 | ug/l | 0 | 0 | 0 | 0.0005 | Antimony | <1.0 | Antimony | ug/l |  |  |  | ug/l
SW5 | River Enbourne | 2018-11-29 | 0 | ug/l | 1 | 0 | 0 | 0.0007 | Arsenic | 0.7 | Arsenic | ug/l |  |  |  | ug/l
SW5 | River Enbourne | 2018-11-29 | 0 | ug/l | 1 | 0 | 0 | 0.025 | Barium | 25 | Barium | ug/l |  |  |  | ug/l
SW5 | River Enbourne | 2018-11-29 | 0 | ug/l | 0 | 0 | 0 | 0.0005 | Benzene | <1.0 | Benzene | ug/l |  |  |  | ug/l
SW5 | River Enbourne | 2018-11-29 | 0 | ug/l | 0 | 0 | 0 | 5e-06 | Benzo-a-anthracene | <0.01 | Benzo-a-anthracene | ug/l |  |  |  | ug/l
SW5 | River Enbourne | 2018-11-29 | 0 | ug/l | 0 | 0 | 0 | 5e-06 | Benzo-a-pyrene | <0.01 | Benzo-a-pyrene | ug/l |  |  |  | ug/l
SW5 | River Enbourne | 2018-11-29 | 0 | ug/l | 0 | 0 | 0 | 5e-06 | Benzo-b-fluoranthene | <0.01 | Benzo-b-fluoranthene | ug/l |  |  |  | ug/l
SW5 | River Enbourne | 2018-11-29 | 0 | ug/l | 0 | 0 | 0 | 5e-06 | Benzo-ghi-perylene | <0.01 | Benzo-ghi-perylene | ug/l |  |  |  | ug/l
SW5 | River Enbourne | 2018-11-29 | 0 | ug/l | 0 | 0 | 0 | 5e-06 | Benzo-k-fluoranthene | <0.01 | Benzo-k-fluoranthene | ug/l |  |  |  | ug/l
SW5 | River Enbourne | 2018-11-29 | 0 | ug/l | 0 | 0 | 0 | 5e-05 | Cadmium | <0.1 | Cadmium | low | ug/l |  |  | ug/l
SW5 | River Enbourne | 2018-11-29 | 0 | mg/l | 1 | 0 | 0 | 33 | Chloride | 33 | Chloride | mg/l |  |  |  | mg/l
SW5 | River Enbourne | 2018-11-29 | 0 | ug/l | 0 | 0 | 0 | 0.0005 | Chromium | <1.0 | Chromium | ug/l |  |  |  | ug/l
SW5 | River Enbourne | 2018-11-29 | 0 | ug/l | 0 | 0 | 0 | 5e-06 | Chrysene | <0.01 | Chrysene | ug/l |  |  |  | ug/l
SW5 | River Enbourne | 2018-11-29 | 0 | ug/l | 1 | 0 | 0 | 0.0047 | Copper | 4.7 | Copper | ug/l |  |  |  | ug/l
SW5 | River Enbourne | 2018-11-29 | 0 | ug/l | 0 | 0 | 0 | 5e-06 | Dibenz-ah-anthracene | <0.01 | Dibenz-ah-anthracene | ug/l |  |  |  | ug/l
SW5 | River Enbourne | 2018-11-29 | 0 |  | 1 | 0 | 0 | 11 | Dissolved Oxygen (mg O2/l) | 11 | Dissolved | Oxygen | mg | O2/l
SW5 | River Enbourne | 2018-11-29 | 0 |  | 1 | 0 | 0 | 440 | Electrical conductivity (us/cm) | 440 | Electrical | conductivity | us/cm
SW5 | River Enbourne | 2018-11-29 | 0 | ug/l | 0 | 0 | 0 | 0.0005 | Ethyl Benzene | <1.0 | Ethyl | Benzene | ug/l |  |  | ug/l
SW5 | River Enbourne | 2018-11-29 | 0 | mg/l | 1 | 0 | 0 | 0.09 | Fluoride | 0.09 | Flouride | F | mg/l |  |  | mg/l
SW5 | River Enbourne | 2018-11-29 | 0 | ug/l | 0 | 0 | 0 | 5e-06 | Fluoranthene | <0.01 | Fluoranthene | ug/l |  |  |  | ug/l
SW5 | River Enbourne | 2018-11-29 | 0 | ug/l | 0 | 0 | 0 | 5e-06 | Fluorene | <0.01 | Fluorene | ug/l |  |  |  | ug/l
SW5 | River Enbourne | 2018-11-29 | 0 | ug/l | 0 | 0 | 0 | 5e-06 | Indeno-123-cd-pyrene | <0.01 | Indeno-123-cd-pyrene | ug/l |  |  |  | ug/l
SW5 | River Enbourne | 2018-11-29 | 0 | ug/l | 0 | 0 | 0 | 0.00015 | Lead | <0.3 | Lead | ug/l |  |  |  | ug/l
SW5 | River Enbourne | 2018-11-29 | 0 | ug/l | 0 | 0 | 0 | 0.0005 | M&P Xylene | <1.0 | M&P | Xylene | ug/l |  |  | ug/l
SW5 | River Enbourne | 2018-11-29 | 0 | ug/l | 0 | 0 | 0 | 2.5e-05 | Mercury | <0.05 | Mercury | ug/l |  |  |  | ug/l
SW5 | River Enbourne | 2018-11-29 | 0 | ug/l | 0 | 0 | 0 | 0.0005 | Molybdenum | <1.0 | Molybdenum | ug/l |  |  |  | ug/l
SW5 | River Enbourne | 2018-11-29 | 0 | ug/l | 0 | 0 | 0 | 1.5e-05 | Naphthalene | <0.03 | Naphthalene | ug/l |  |  |  | ug/l
SW5 | River Enbourne | 2018-11-29 | 0 | ug/l | 1 | 0 | 0 | 0.005 | Nickel | 5 | Nickel | ug/l |  |  |  | ug/l
SW5 | River Enbourne | 2018-11-29 | 0 | ug/l | 0 | 0 | 0 | 0.0005 | O-Xylene | <1.0 | O-Xylene | ug/l |  |  |  | ug/l
SW5 | River Enbourne | 2018-11-29 | 0 | ug/l | 0 | 0 | 0 | 1.5e-05 | PAH | <0.03 | PAH | ug/l |  |  |  | ug/l
SW5 | River Enbourne | 2018-11-29 | 0 |  | 1 | 0 | 0 | 7.7 | pH (liquid) (pH units) | 7.7 | pH | liquid | pH | units
SW5 | River Enbourne | 2018-11-29 | 0 | ug/l | 0 | 0 | 0 | 5e-06 | Phenanthrene | <0.01 | Phenanthrene | ug/l |  |  |  | ug/l
SW5 | River Enbourne | 2018-11-29 | 0 | mg/l | 0 | 0 | 0 | 0.01 | Phenols(Mono) | <0.02 | Phenols(Mono) | mg/l |  |  |  | mg/l
SW5 | River Enbourne | 2018-11-29 | 0 | ug/l | 0 | 0 | 0 | 5e-06 | Pyrene | <0.01 | Pyrene | ug/l |  |  |  | ug/l
SW5 | River Enbourne | 2018-11-29 | 0 | ug/l | 0 | 0 | 0 | 0.00025 | Selenium | <0.5 | Selenium | ug/l |  |  |  | ug/l
SW5 | River Enbourne | 2018-11-29 | 0 | mg/l | 1 | 0 | 0 | 39 | Sulphate | 39 | Sulphate | mg/l |  |  |  | mg/l
SW5 | River Enbourne | 2018-11-29 | 0 | ug/l | 0 | 0 | 0 | 0.0005 | Toluene | <1.0 | Toluene | ug/l |  |  |  | ug/l
SW5 | River Enbourne | 2018-11-29 | 0 | ug/l | 1 | 0 | 0 | 0.07 | TPH | 70 | TPH | ug/l |  |  |  | ug/l
SW5 | River Enbourne | 2018-11-29 | 0 | ug/l | 1 | 0 | 0 | 0.002 | Zinc | 2 | Zinc | ug/l |  |  |  | ug/l
SW5 | River Enbourne | 2018-10-30 | 0 | ug/l | 0 | 0 | 0 | 5e-06 | Acenaphthene | <0.01 | Acenaphthene | ug/l |  |  |  | ug/l
SW5 | River Enbourne | 2018-10-30 | 0 | ug/l | 0 | 0 | 0 | 5e-06 | Acenaphthylene | <0.01 | Acenaphthylene | ug/l |  |  |  | ug/l
SW5 | River Enbourne | 2018-10-30 | 0 | ug/l | 0 | 0 | 0 | 5e-06 | Anthracene | <0.01 | Anthracene | ug/l |  |  |  | ug/l
SW5 | River Enbourne | 2018-10-30 | 0 | ug/l | 0 | 0 | 0 | 0.0005 | Antimony | <1.0 | Antimony | ug/l |  |  |  | ug/l
SW5 | River Enbourne | 2018-10-30 | 0 | ug/l | 1 | 0 | 0 | 0.001 | Arsenic | 1 | Arsenic | ug/l |  |  |  | ug/l
SW5 | River Enbourne | 2018-10-30 | 0 | ug/l | 1 | 0 | 0 | 0.022 | Barium | 22 | Barium | ug/l |  |  |  | ug/l
SW5 | River Enbourne | 2018-10-30 | 0 | ug/l | 0 | 0 | 0 | 0.0005 | Benzene | <1.0 | Benzene | ug/l |  |  |  | ug/l
SW5 | River Enbourne | 2018-10-30 | 0 | ug/l | 0 | 0 | 0 | 5e-06 | Benzo-a-anthracene | <0.01 | Benzo-a-anthracene | ug/l |  |  |  | ug/l
SW5 | River Enbourne | 2018-10-30 | 0 | ug/l | 0 | 0 | 0 | 5e-06 | Benzo-a-pyrene | <0.01 | Benzo-a-pyrene | ug/l |  |  |  | ug/l
SW5 | River Enbourne | 2018-10-30 | 0 | ug/l | 0 | 0 | 0 | 5e-06 | Benzo-b-fluoranthene | <0.01 | Benzo-b-fluoranthene | ug/l |  |  |  | ug/l
SW5 | River Enbourne | 2018-10-30 | 0 | ug/l | 0 | 0 | 0 | 5e-06 | Benzo-ghi-perylene | <0.01 | Benzo-ghi-perylene | ug/l |  |  |  | ug/l
SW5 | River Enbourne | 2018-10-30 | 0 | ug/l | 0 | 0 | 0 | 5e-06 | Benzo-k-fluoranthene | <0.01 | Benzo-k-fluoranthene | ug/l |  |  |  | ug/l
SW5 | River Enbourne | 2018-10-30 | 0 | ug/l | 0 | 0 | 0 | 1.5e-05 | Cadmium | <0.03 | Cadmium | low | ug/l |  |  | ug/l
SW5 | River Enbourne | 2018-10-30 | 0 | mg/l | 1 | 0 | 0 | 41 | Chloride | 41 | Chloride | mg/l |  |  |  | mg/l
SW5 | River Enbourne | 2018-10-30 | 0 | ug/l | 0 | 0 | 0 | 0.0005 | Chromium | <1.0 | Chromium | ug/l |  |  |  | ug/l
SW5 | River Enbourne | 2018-10-30 | 0 | ug/l | 0 | 0 | 0 | 5e-06 | Chrysene | <0.01 | Chrysene | ug/l |  |  |  | ug/l
SW5 | River Enbourne | 2018-10-30 | 0 | ug/l | 1 | 0 | 0 | 0.0033 | Copper | 3.3 | Copper | ug/l |  |  |  | ug/l
SW5 | River Enbourne | 2018-10-30 | 0 | ug/l | 0 | 0 | 0 | 5e-06 | Dibenz-ah-anthracene | <0.01 | Dibenz-ah-anthracene | ug/l |  |  |  | ug/l
SW5 | River Enbourne | 2018-10-30 | 0 |  | 1 | 0 | 0 | 9.9 | Dissolved Oxygen (mg O2/l) | 9.9 | Dissolved | Oxygen | mg | O2/l
SW5 | River Enbourne | 2018-10-30 | 0 |  | 1 | 0 | 0 | 600 | Electrical conductivity (us/cm) | 600 | Electrical | conductivity | us/cm
SW5 | River Enbourne | 2018-10-30 | 0 | ug/l | 0 | 0 | 0 | 0.0005 | Ethyl Benzene | <1.0 | Ethyl | Benzene | ug/l |  |  | ug/l
SW5 | River Enbourne | 2018-10-30 | 0 | mg/l | 1 | 0 | 0 | 0.09 | Fluoride | 0.09 | Flouride | F | mg/l |  |  | mg/l
SW5 | River Enbourne | 2018-10-30 | 0 | ug/l | 0 | 0 | 0 | 5e-06 | Fluoranthene | <0.01 | Fluoranthene | ug/l |  |  |  | ug/l
SW5 | River Enbourne | 2018-10-30 | 0 | ug/l | 0 | 0 | 0 | 5e-06 | Fluorene | <0.01 | Fluorene | ug/l |  |  |  | ug/l
SW5 | River Enbourne | 2018-10-30 | 0 | ug/l | 0 | 0 | 0 | 5e-06 | Indeno-123-cd-pyrene | <0.01 | Indeno-123-cd-pyrene | ug/l |  |  |  | ug/l
SW5 | River Enbourne | 2018-10-30 | 0 | ug/l | 0 | 0 | 0 | 0.00015 | Lead | <0.3 | Lead | ug/l |  |  |  | ug/l
SW5 | River Enbourne | 2018-10-30 | 0 | ug/l | 0 | 0 | 0 | 0.0005 | M&P Xylene | <1.0 | M&P | Xylene | ug/l |  |  | ug/l
SW5 | River Enbourne | 2018-10-30 | 0 | ug/l | 0 | 0 | 0 | 2.5e-05 | Mercury | <0.05 | Mercury | ug/l |  |  |  | ug/l
SW5 | River Enbourne | 2018-10-30 | 0 | ug/l | 0 | 0 | 0 | 0.0005 | Molybdenum | <1.0 | Molybdenum | ug/l |  |  |  | ug/l
SW5 | River Enbourne | 2018-10-30 | 0 | ug/l | 0 | 0 | 0 | 1.5e-05 | Naphthalene | <0.03 | Naphthalene | ug/l |  |  |  | ug/l
SW5 | River Enbourne | 2018-10-30 | 0 | ug/l | 1 | 0 | 0 | 0.002 | Nickel | 2 | Nickel | ug/l |  |  |  | ug/l
SW5 | River Enbourne | 2018-10-30 | 0 | ug/l | 0 | 0 | 0 | 0.0005 | O-Xylene | <1.0 | O-Xylene | ug/l |  |  |  | ug/l
SW5 | River Enbourne | 2018-10-30 | 0 | ug/l | 0 | 0 | 0 | 1.5e-05 | PAH | <0.03 | PAH | ug/l |  |  |  | ug/l
SW5 | River Enbourne | 2018-10-30 | 0 |  | 1 | 0 | 0 | 8.5 | pH (liquid) (pH units) | 8.5 | pH | liquid | pH | units
SW5 | River Enbourne | 2018-10-30 | 0 | ug/l | 0 | 0 | 0 | 5e-06 | Phenanthrene | <0.01 | Phenanthrene | ug/l |  |  |  | ug/l
SW5 | River Enbourne | 2018-10-30 | 0 | mg/l | 0 | 0 | 0 | 0.01 | Phenols(Mono) | <0.02 | Phenols(Mono) | mg/l |  |  |  | mg/l
SW5 | River Enbourne | 2018-10-30 | 0 | ug/l | 0 | 0 | 0 | 5e-06 | Pyrene | <0.01 | Pyrene | ug/l |  |  |  | ug/l
SW5 | River Enbourne | 2018-10-30 | 0 | ug/l | 0 | 0 | 0 | 0.00025 | Selenium | <0.5 | Selenium | ug/l |  |  |  | ug/l
SW5 | River Enbourne | 2018-10-30 | 0 | mg/l | 1 | 0 | 0 | 34 | Sulphate | 34 | Sulphate | mg/l |  |  |  | mg/l
SW5 | River Enbourne | 2018-10-30 | 0 | ug/l | 0 | 0 | 0 | 0.0005 | Toluene | <1.0 | Toluene | ug/l |  |  |  | ug/l
SW5 | River Enbourne | 2018-10-30 | 0 | ug/l | 0 | 0 | 0 | 0.08 | TPH | <160.0 | TPH | ug/l |  |  |  | ug/l
SW5 | River Enbourne | 2018-10-30 | 0 | ug/l | 1 | 1 | 0 | 0.021 | Zinc | 21 | Zinc | ug/l |  |  |  | ug/l
SW5 | River Enbourne | 2018-09-27 | 0 | ug/l | 0 | 0 | 0 | 1e-05 | Acenaphthene | <0.02 | Acenaphthene | ug/l |  |  |  | ug/l
SW5 | River Enbourne | 2018-09-27 | 0 | ug/l | 0 | 0 | 0 | 1e-05 | Acenaphthylene | <0.02 | Acenaphthylene | ug/l |  |  |  | ug/l
SW5 | River Enbourne | 2018-09-27 | 0 | ug/l | 0 | 0 | 0 | 1e-05 | Anthracene | <0.02 | Anthracene | ug/l |  |  |  | ug/l
SW5 | River Enbourne | 2018-09-27 | 0 | ug/l | 0 | 0 | 0 | 0.0005 | Antimony | <1.0 | Antimony | ug/l |  |  |  | ug/l
SW5 | River Enbourne | 2018-09-27 | 0 | ug/l | 1 | 0 | 0 | 0.001 | Arsenic | 1 | Arsenic | ug/l |  |  |  | ug/l
SW5 | River Enbourne | 2018-09-27 | 0 | ug/l | 1 | 0 | 0 | 0.023 | Barium | 23 | Barium | ug/l |  |  |  | ug/l
SW5 | River Enbourne | 2018-09-27 | 0 | ug/l | 0 | 0 | 0 | 0.0005 | Benzene | <1.0 | Benzene | ug/l |  |  |  | ug/l
SW5 | River Enbourne | 2018-09-27 | 0 | ug/l | 1 | 0 | 0 | 2e-05 | Benzo-a-anthracene | 0.02 | Benzo-a-anthracene | ug/l |  |  |  | ug/l
SW5 | River Enbourne | 2018-09-27 | 0 | ug/l | 0 | 0 | 0 | 1e-05 | Benzo-a-pyrene | <0.02 | Benzo-a-pyrene | ug/l |  |  |  | ug/l
SW5 | River Enbourne | 2018-09-27 | 0 | ug/l | 0 | 0 | 0 | 1e-05 | Benzo-b-fluoranthene | <0.02 | Benzo-b-fluoranthene | ug/l |  |  |  | ug/l
SW5 | River Enbourne | 2018-09-27 | 0 | ug/l | 0 | 0 | 0 | 1e-05 | Benzo-ghi-perylene | <0.02 | Benzo-ghi-perylene | ug/l |  |  |  | ug/l
SW5 | River Enbourne | 2018-09-27 | 0 | ug/l | 0 | 0 | 0 | 1e-05 | Benzo-k-fluoranthene | <0.02 | Benzo-k-fluoranthene | ug/l |  |  |  | ug/l
SW5 | River Enbourne | 2018-09-27 | 0 | ug/l | 0 | 0 | 0 | 2.5e-05 | Cadmium | <0.05 | Cadmium | low | ug/l |  |  | ug/l
SW5 | River Enbourne | 2018-09-27 | 0 | mg/l | 1 | 0 | 0 | 36 | Chloride | 36 | Chloride | mg/l |  |  |  | mg/l
SW5 | River Enbourne | 2018-09-27 | 0 | ug/l | 0 | 0 | 0 | 0.0005 | Chromium | <1.0 | Chromium | ug/l |  |  |  | ug/l
SW5 | River Enbourne | 2018-09-27 | 0 | ug/l | 0 | 0 | 0 | 1e-05 | Chrysene | <0.02 | Chrysene | ug/l |  |  |  | ug/l
SW5 | River Enbourne | 2018-09-27 | 0 | ug/l | 1 | 0 | 0 | 0.0035 | Copper | 3.5 | Copper | ug/l |  |  |  | ug/l
SW5 | River Enbourne | 2018-09-27 | 0 | ug/l | 0 | 0 | 0 | 1e-05 | Dibenz-ah-anthracene | <0.02 | Dibenz-ah-anthracene | ug/l |  |  |  | ug/l
SW5 | River Enbourne | 2018-09-27 | 0 |  | 1 | 0 | 0 | 9.2 | Dissolved Oxygen (mg O2/l) | 9.2 | Dissolved | Oxygen | mg | O2/l
SW5 | River Enbourne | 2018-09-27 | 0 |  | 1 | 0 | 0 | 550 | Electrical conductivity (us/cm) | 550 | Electrical | conductivity | us/cm
SW5 | River Enbourne | 2018-09-27 | 0 | ug/l | 0 | 0 | 0 | 0.0005 | Ethyl Benzene | <1.0 | Ethyl | Benzene | ug/l |  |  | ug/l
SW5 | River Enbourne | 2018-09-27 | 0 | mg/l | 1 | 0 | 0 | 0.12 | Fluoride | 0.12 | Flouride | F | mg/l |  |  | mg/l
SW5 | River Enbourne | 2018-09-27 | 0 | ug/l | 0 | 0 | 0 | 1e-05 | Fluoranthene | <0.02 | Fluoranthene | ug/l |  |  |  | ug/l
SW5 | River Enbourne | 2018-09-27 | 0 | ug/l | 0 | 0 | 0 | 1e-05 | Fluorene | <0.02 | Fluorene | ug/l |  |  |  | ug/l
SW5 | River Enbourne | 2018-09-27 | 0 | ug/l | 0 | 0 | 0 | 1e-05 | Indeno-123-cd-pyrene | <0.02 | Indeno-123-cd-pyrene | ug/l |  |  |  | ug/l
SW5 | River Enbourne | 2018-09-27 | 0 | ug/l | 0 | 0 | 0 | 0.00015 | Lead | <0.3 | Lead | ug/l |  |  |  | ug/l
SW5 | River Enbourne | 2018-09-27 | 0 | ug/l | 0 | 0 | 0 | 0.0005 | M&P Xylene | <1.0 | M&P | Xylene | ug/l |  |  | ug/l
SW5 | River Enbourne | 2018-09-27 | 0 | ug/l | 0 | 0 | 0 | 2.5e-05 | Mercury | <0.05 | Mercury | ug/l |  |  |  | ug/l
SW5 | River Enbourne | 2018-09-27 | 0 | ug/l | 0 | 0 | 0 | 0.0005 | Molybdenum | <1.0 | Molybdenum | ug/l |  |  |  | ug/l
SW5 | River Enbourne | 2018-09-27 | 0 | ug/l | 0 | 0 | 0 | 1e-05 | Naphthalene | <0.02 | Naphthalene | ug/l |  |  |  | ug/l
SW5 | River Enbourne | 2018-09-27 | 0 | ug/l | 1 | 0 | 0 | 0.002 | Nickel | 2 | Nickel | ug/l |  |  |  | ug/l
SW5 | River Enbourne | 2018-09-27 | 0 | ug/l | 0 | 0 | 0 | 0.0005 | O-Xylene | <1.0 | O-Xylene | ug/l |  |  |  | ug/l
SW5 | River Enbourne | 2018-09-27 | 0 | ug/l | 1 | 0 | 0 | 2e-05 | PAH | 0.02 | PAH | ug/l |  |  |  | ug/l
SW5 | River Enbourne | 2018-09-27 | 0 |  | 1 | 0 | 0 | 8.3 | pH (liquid) (pH units) | 8.3 | pH | liquid | pH | units
SW5 | River Enbourne | 2018-09-27 | 0 | ug/l | 0 | 0 | 0 | 1e-05 | Phenanthrene | <0.02 | Phenanthrene | ug/l |  |  |  | ug/l
SW5 | River Enbourne | 2018-09-27 | 0 | mg/l | 0 | 0 | 0 | 0.01 | Phenols(Mono) | <0.02 | Phenols(Mono) | mg/l |  |  |  | mg/l
SW5 | River Enbourne | 2018-09-27 | 0 | ug/l | 0 | 0 | 0 | 1e-05 | Pyrene | <0.02 | Pyrene | ug/l |  |  |  | ug/l
SW5 | River Enbourne | 2018-09-27 | 0 | ug/l | 0 | 0 | 0 | 0.00025 | Selenium | <0.5 | Selenium | ug/l |  |  |  | ug/l
SW5 | River Enbourne | 2018-09-27 | 0 | mg/l | 1 | 0 | 0 | 36 | Sulphate | 36 | Sulphate | mg/l |  |  |  | mg/l
SW5 | River Enbourne | 2018-09-27 | 0 | ug/l | 0 | 0 | 0 | 0.0005 | Toluene | <1.0 | Toluene | ug/l |  |  |  | ug/l
SW5 | River Enbourne | 2018-09-27 | 0 | ug/l | 1 | 0 | 0 | 0.08 | TPH | 80 | TPH | ug/l |  |  |  | ug/l
SW5 | River Enbourne | 2018-09-27 | 0 | ug/l | 1 | 0 | 0 | 0.006 | Zinc | 6 | Zinc | ug/l |  |  |  | ug/l
SW5 | River Enbourne | 2018-08-31 | 0 | ug/l | 0 | 0 | 0 | 5e-06 | Acenaphthene | <0.01 | Acenaphthene | ug/l |  |  |  | ug/l
SW5 | River Enbourne | 2018-08-31 | 0 | ug/l | 0 | 0 | 0 | 5e-06 | Acenaphthylene | <0.01 | Acenaphthylene | ug/l |  |  |  | ug/l
SW5 | River Enbourne | 2018-08-31 | 0 | ug/l | 0 | 0 | 0 | 5e-06 | Anthracene | <0.01 | Anthracene | ug/l |  |  |  | ug/l
SW5 | River Enbourne | 2018-08-31 | 0 | ug/l | 0 | 0 | 0 | 0.0006 | Antimony | <1.2 | Antimony | ug/l |  |  |  | ug/l
SW5 | River Enbourne | 2018-08-31 | 0 | ug/l | 1 | 0 | 0 | 0.0012 | Arsenic | 1.2 | Arsenic | ug/l |  |  |  | ug/l
SW5 | River Enbourne | 2018-08-31 | 0 | ug/l | 1 | 0 | 0 | 0.02 | Barium | 20 | Barium | ug/l |  |  |  | ug/l
SW5 | River Enbourne | 2018-08-31 | 0 | ug/l | 0 | 0 | 0 | 0.0005 | Benzene | <1.0 | Benzene | ug/l |  |  |  | ug/l
SW5 | River Enbourne | 2018-08-31 | 0 | ug/l | 1 | 0 | 0 | 1e-05 | Benzo-a-anthracene | 0.01 | Benzo-a-anthracene | ug/l |  |  |  | ug/l
SW5 | River Enbourne | 2018-08-31 | 0 | ug/l | 0 | 0 | 0 | 5e-06 | Benzo-a-pyrene | <0.01 | Benzo-a-pyrene | ug/l |  |  |  | ug/l
SW5 | River Enbourne | 2018-08-31 | 0 | ug/l | 0 | 0 | 0 | 5e-06 | Benzo-b-fluoranthene | <0.01 | Benzo-b-fluoranthene | ug/l |  |  |  | ug/l
SW5 | River Enbourne | 2018-08-31 | 0 | ug/l | 0 | 0 | 0 | 5e-06 | Benzo-ghi-perylene | <0.01 | Benzo-ghi-perylene | ug/l |  |  |  | ug/l
SW5 | River Enbourne | 2018-08-31 | 0 | ug/l | 0 | 0 | 0 | 5e-06 | Benzo-k-fluoranthene | <0.01 | Benzo-k-fluoranthene | ug/l |  |  |  | ug/l
SW5 | River Enbourne | 2018-08-31 | 0 | ug/l | 0 | 0 | 0 | 2e-05 | Cadmium | <0.04 | Cadmium | low | ug/l |  |  | ug/l
SW5 | River Enbourne | 2018-08-31 | 0 | mg/l | 1 | 0 | 0 | 33 | Chloride | 33 | Chloride | mg/l |  |  |  | mg/l
SW5 | River Enbourne | 2018-08-31 | 0 | ug/l | 0 | 0 | 0 | 0.0005 | Chromium | <1.0 | Chromium | ug/l |  |  |  | ug/l
SW5 | River Enbourne | 2018-08-31 | 0 | ug/l | 0 | 0 | 0 | 5e-06 | Chrysene | <0.01 | Chrysene | ug/l |  |  |  | ug/l
SW5 | River Enbourne | 2018-08-31 | 0 | ug/l | 1 | 0 | 0 | 0.0033 | Copper | 3.3 | Copper | ug/l |  |  |  | ug/l
SW5 | River Enbourne | 2018-08-31 | 0 | ug/l | 0 | 0 | 0 | 5e-06 | Dibenz-ah-anthracene | <0.01 | Dibenz-ah-anthracene | ug/l |  |  |  | ug/l
SW5 | River Enbourne | 2018-08-31 | 0 |  | 1 | 0 | 0 | 8.9 | Dissolved Oxygen (mg O2/l) | 8.9 | Dissolved | Oxygen | mg | O2/l
SW5 | River Enbourne | 2018-08-31 | 0 |  | 1 | 0 | 0 | 570 | Electrical conductivity (us/cm) | 570 | Electrical | conductivity | us/cm
SW5 | River Enbourne | 2018-08-31 | 0 | ug/l | 0 | 0 | 0 | 0.0005 | Ethyl Benzene | <1.0 | Ethyl | Benzene | ug/l |  |  | ug/l
SW5 | River Enbourne | 2018-08-31 | 0 | mg/l | 1 | 0 | 0 | 0.11 | Fluoride | 0.11 | Flouride | F | mg/l |  |  | mg/l
SW5 | River Enbourne | 2018-08-31 | 0 | ug/l | 0 | 0 | 0 | 5e-06 | Fluoranthene | <0.01 | Fluoranthene | ug/l |  |  |  | ug/l
SW5 | River Enbourne | 2018-08-31 | 0 | ug/l | 0 | 0 | 0 | 5e-06 | Fluorene | <0.01 | Fluorene | ug/l |  |  |  | ug/l
SW5 | River Enbourne | 2018-08-31 | 0 | ug/l | 0 | 0 | 0 | 5e-06 | Indeno-123-cd-pyrene | <0.01 | Indeno-123-cd-pyrene | ug/l |  |  |  | ug/l
SW5 | River Enbourne | 2018-08-31 | 0 | ug/l | 0 | 0 | 0 | 0.00015 | Lead | <0.3 | Lead | ug/l |  |  |  | ug/l
SW5 | River Enbourne | 2018-08-31 | 0 | ug/l | 0 | 0 | 0 | 0.0005 | M&P Xylene | <1.0 | M&P | Xylene | ug/l |  |  | ug/l
SW5 | River Enbourne | 2018-08-31 | 0 | ug/l | 0 | 0 | 0 | 2.5e-05 | Mercury | <0.05 | Mercury | ug/l |  |  |  | ug/l
SW5 | River Enbourne | 2018-08-31 | 0 | ug/l | 0 | 0 | 0 | 0.0005 | Molybdenum | <1.0 | Molybdenum | ug/l |  |  |  | ug/l
SW5 | River Enbourne | 2018-08-31 | 0 | ug/l | 0 | 0 | 0 | 5e-06 | Naphthalene | <0.01 | Naphthalene | ug/l |  |  |  | ug/l
SW5 | River Enbourne | 2018-08-31 | 0 | ug/l | 1 | 0 | 0 | 0.001 | Nickel | 1 | Nickel | ug/l |  |  |  | ug/l
SW5 | River Enbourne | 2018-08-31 | 0 | ug/l | 0 | 0 | 0 | 0.0005 | O-Xylene | <1.0 | O-Xylene | ug/l |  |  |  | ug/l
SW5 | River Enbourne | 2018-08-31 | 0 | ug/l | 1 | 0 | 0 | 1e-05 | PAH | 0.01 | PAH | ug/l |  |  |  | ug/l
SW5 | River Enbourne | 2018-08-31 | 0 |  | 1 | 0 | 0 | 8.2 | pH (liquid) (pH units) | 8.2 | pH | liquid | pH | units
SW5 | River Enbourne | 2018-08-31 | 0 | ug/l | 0 | 0 | 0 | 5e-06 | Phenanthrene | <0.01 | Phenanthrene | ug/l |  |  |  | ug/l
SW5 | River Enbourne | 2018-08-31 | 0 | mg/l | 0 | 0 | 0 | 0.01 | Phenols(Mono) | <0.02 | Phenols(Mono) | mg/l |  |  |  | mg/l
SW5 | River Enbourne | 2018-08-31 | 0 | ug/l | 0 | 0 | 0 | 5e-06 | Pyrene | <0.01 | Pyrene | ug/l |  |  |  | ug/l
SW5 | River Enbourne | 2018-08-31 | 0 | ug/l | 0 | 0 | 0 | 0.00025 | Selenium | <0.5 | Selenium | ug/l |  |  |  | ug/l
SW5 | River Enbourne | 2018-08-31 | 0 | mg/l | 1 | 0 | 0 | 25 | Sulphate | 25 | Sulphate | mg/l |  |  |  | mg/l
SW5 | River Enbourne | 2018-08-31 | 0 | ug/l | 0 | 0 | 0 | 0.0005 | Toluene | <1.0 | Toluene | ug/l |  |  |  | ug/l
SW5 | River Enbourne | 2018-08-31 | 0 | ug/l | 1 | 0 | 0 | 0.14 | TPH | 140 | TPH | ug/l |  |  |  | ug/l
SW5 | River Enbourne | 2018-08-31 | 0 | ug/l | 1 | 0 | 0 | 0.002 | Zinc | 2 | Zinc | ug/l |  |  |  | ug/l
SW5 | River Enbourne | 2018-06-27 | 0 | ug/l | 0 | 0 | 0 | 5e-06 | Acenaphthene | <0.01 | Acenaphthene | ug/l |  |  |  | ug/l
SW5 | River Enbourne | 2018-06-27 | 0 | ug/l | 0 | 0 | 0 | 5e-06 | Acenaphthylene | <0.01 | Acenaphthylene | ug/l |  |  |  | ug/l
SW5 | River Enbourne | 2018-06-27 | 0 | ug/l | 0 | 0 | 0 | 5e-06 | Anthracene | <0.01 | Anthracene | ug/l |  |  |  | ug/l
SW5 | River Enbourne | 2018-06-27 | 0 | ug/l | 0 | 0 | 0 | 0.0005 | Antimony | <1.0 | Antimony | ug/l |  |  |  | ug/l
SW5 | River Enbourne | 2018-06-27 | 0 | ug/l | 1 | 0 | 0 | 0.0012 | Arsenic | 1.2 | Arsenic | ug/l |  |  |  | ug/l
SW5 | River Enbourne | 2018-06-27 | 0 | ug/l | 1 | 0 | 0 | 0.021 | Barium | 21 | Barium | ug/l |  |  |  | ug/l
SW5 | River Enbourne | 2018-06-27 | 0 | ug/l | 0 | 0 | 0 | 0.0005 | Benzene | <1.0 | Benzene | ug/l |  |  |  | ug/l
SW5 | River Enbourne | 2018-06-27 | 0 | ug/l | 0 | 0 | 0 | 5e-06 | Benzo-a-anthracene | <0.01 | Benzo-a-anthracene | ug/l |  |  |  | ug/l
SW5 | River Enbourne | 2018-06-27 | 0 | ug/l | 0 | 0 | 0 | 5e-06 | Benzo-a-pyrene | <0.01 | Benzo-a-pyrene | ug/l |  |  |  | ug/l
SW5 | River Enbourne | 2018-06-27 | 0 | ug/l | 0 | 0 | 0 | 5e-06 | Benzo-b-fluoranthene | <0.01 | Benzo-b-fluoranthene | ug/l |  |  |  | ug/l
SW5 | River Enbourne | 2018-06-27 | 0 | ug/l | 0 | 0 | 0 | 5e-06 | Benzo-ghi-perylene | <0.01 | Benzo-ghi-perylene | ug/l |  |  |  | ug/l
SW5 | River Enbourne | 2018-06-27 | 0 | ug/l | 0 | 0 | 0 | 5e-06 | Benzo-k-fluoranthene | <0.01 | Benzo-k-fluoranthene | ug/l |  |  |  | ug/l
SW5 | River Enbourne | 2018-06-27 | 0 | ug/l | 0 | 0 | 0 | 1e-05 | Cadmium | <0.02 | Cadmium | low | ug/l |  |  | ug/l
SW5 | River Enbourne | 2018-06-27 | 0 | mg/l | 1 | 0 | 0 | 32 | Chloride | 32 | Chloride | mg/l |  |  |  | mg/l
SW5 | River Enbourne | 2018-06-27 | 0 | ug/l | 0 | 0 | 0 | 0.0005 | Chromium | <1.0 | Chromium | ug/l |  |  |  | ug/l
SW5 | River Enbourne | 2018-06-27 | 0 | ug/l | 0 | 0 | 0 | 5e-06 | Chrysene | <0.01 | Chrysene | ug/l |  |  |  | ug/l
SW5 | River Enbourne | 2018-06-27 | 0 | ug/l | 1 | 0 | 0 | 0.0026 | Copper | 2.6 | Copper | ug/l |  |  |  | ug/l
SW5 | River Enbourne | 2018-06-27 | 0 | ug/l | 0 | 0 | 0 | 5e-06 | Dibenz-ah-anthracene | <0.01 | Dibenz-ah-anthracene | ug/l |  |  |  | ug/l
SW5 | River Enbourne | 2018-06-27 | 0 |  | 1 | 0 | 0 | 8.8 | Dissolved Oxygen (mg O2/l) | 8.8 | Dissolved | Oxygen | mg | O2/l
SW5 | River Enbourne | 2018-06-27 | 0 |  | 1 | 0 | 0 | 580 | Electrical conductivity (us/cm) | 580 | Electrical | conductivity | us/cm
SW5 | River Enbourne | 2018-06-27 | 0 | ug/l | 0 | 0 | 0 | 0.0005 | Ethyl Benzene | <1.0 | Ethyl | Benzene | ug/l |  |  | ug/l
SW5 | River Enbourne | 2018-06-27 | 0 | mg/l | 1 | 0 | 0 | 0.13 | Fluoride | 0.13 | Flouride | F | mg/l |  |  | mg/l
SW5 | River Enbourne | 2018-06-27 | 0 | ug/l | 1 | 0 | 0 | 1e-05 | Fluoranthene | 0.01 | Fluoranthene | ug/l |  |  |  | ug/l
SW5 | River Enbourne | 2018-06-27 | 0 | ug/l | 0 | 0 | 0 | 5e-06 | Fluorene | <0.01 | Fluorene | ug/l |  |  |  | ug/l
SW5 | River Enbourne | 2018-06-27 | 0 | ug/l | 0 | 0 | 0 | 5e-06 | Indeno-123-cd-pyrene | <0.01 | Indeno-123-cd-pyrene | ug/l |  |  |  | ug/l
SW5 | River Enbourne | 2018-06-27 | 0 | ug/l | 0 | 0 | 0 | 0.00015 | Lead | <0.3 | Lead | ug/l |  |  |  | ug/l
SW5 | River Enbourne | 2018-06-27 | 0 | ug/l | 0 | 0 | 0 | 0.0005 | M&P Xylene | <1.0 | M&P | Xylene | ug/l |  |  | ug/l
SW5 | River Enbourne | 2018-06-27 | 0 | ug/l | 0 | 0 | 0 | 2.5e-05 | Mercury | <0.05 | Mercury | ug/l |  |  |  | ug/l
SW5 | River Enbourne | 2018-06-27 | 0 | ug/l | 0 | 0 | 0 | 0.0005 | Molybdenum | <1.0 | Molybdenum | ug/l |  |  |  | ug/l
SW5 | River Enbourne | 2018-06-27 | 0 | ug/l | 0 | 0 | 0 | 5e-06 | Naphthalene | <0.01 | Naphthalene | ug/l |  |  |  | ug/l
SW5 | River Enbourne | 2018-06-27 | 0 | ug/l | 1 | 0 | 0 | 0.001 | Nickel | 1 | Nickel | ug/l |  |  |  | ug/l
SW5 | River Enbourne | 2018-06-27 | 0 | ug/l | 0 | 0 | 0 | 0.0005 | O-Xylene | <1.0 | O-Xylene | ug/l |  |  |  | ug/l
SW5 | River Enbourne | 2018-06-27 | 0 | ug/l | 1 | 0 | 0 | 1e-05 | PAH | 0.01 | PAH | ug/l |  |  |  | ug/l
SW5 | River Enbourne | 2018-06-27 | 0 |  | 1 | 0 | 0 | 8.2 | pH (liquid) (pH units) | 8.2 | pH | liquid | pH | units
SW5 | River Enbourne | 2018-06-27 | 0 | ug/l | 0 | 0 | 0 | 5e-06 | Phenanthrene | <0.01 | Phenanthrene | ug/l |  |  |  | ug/l
SW5 | River Enbourne | 2018-06-27 | 0 | mg/l | 0 | 0 | 0 | 0.01 | Phenols(Mono) | <0.02 | Phenols(Mono) | mg/l |  |  |  | mg/l
SW5 | River Enbourne | 2018-06-27 | 0 | ug/l | 0 | 0 | 0 | 5e-06 | Pyrene | <0.01 | Pyrene | ug/l |  |  |  | ug/l
SW5 | River Enbourne | 2018-06-27 | 0 | ug/l | 0 | 0 | 0 | 0.00025 | Selenium | <0.5 | Selenium | ug/l |  |  |  | ug/l
SW5 | River Enbourne | 2018-06-27 | 0 | mg/l | 1 | 0 | 0 | 23 | Sulphate | 23 | Sulphate | mg/l |  |  |  | mg/l
SW5 | River Enbourne | 2018-06-27 | 0 | ug/l | 0 | 0 | 0 | 0.0005 | Toluene | <1.0 | Toluene | ug/l |  |  |  | ug/l
SW5 | River Enbourne | 2018-06-27 | 0 | ug/l | 1 | 0 | 0 | 0.07 | TPH | 70 | TPH | ug/l |  |  |  | ug/l
SW5 | River Enbourne | 2018-06-27 | 0 | ug/l | 1 | 0 | 0 | 0.003 | Zinc | 3 | Zinc | ug/l |  |  |  | ug/l
SW5 | River Enbourne | 2018-05-29 | 0 | ug/l | 0 | 0 | 0 | 5e-06 | Acenaphthene | <0.01 | Acenaphthene | ug/l |  |  |  | ug/l
SW5 | River Enbourne | 2018-05-29 | 0 | ug/l | 0 | 0 | 0 | 5e-06 | Acenaphthylene | <0.01 | Acenaphthylene | ug/l |  |  |  | ug/l
SW5 | River Enbourne | 2018-05-29 | 0 | ug/l | 0 | 0 | 0 | 5e-06 | Anthracene | <0.01 | Anthracene | ug/l |  |  |  | ug/l
SW5 | River Enbourne | 2018-05-29 | 0 | ug/l | 0 | 0 | 0 | 0.0005 | Antimony | <1.0 | Antimony | ug/l |  |  |  | ug/l
SW5 | River Enbourne | 2018-05-29 | 0 | ug/l | 1 | 0 | 0 | 0.0008 | Arsenic | 0.8 | Arsenic | ug/l |  |  |  | ug/l
SW5 | River Enbourne | 2018-05-29 | 0 | ug/l | 1 | 0 | 0 | 0.021 | Barium | 21 | Barium | ug/l |  |  |  | ug/l
SW5 | River Enbourne | 2018-05-29 | 0 | ug/l | 0 | 0 | 0 | 0.0005 | Benzene | <1.0 | Benzene | ug/l |  |  |  | ug/l
SW5 | River Enbourne | 2018-05-29 | 0 | ug/l | 0 | 0 | 0 | 5e-06 | Benzo-a-anthracene | <0.01 | Benzo-a-anthracene | ug/l |  |  |  | ug/l
SW5 | River Enbourne | 2018-05-29 | 0 | ug/l | 0 | 0 | 0 | 5e-06 | Benzo-a-pyrene | <0.01 | Benzo-a-pyrene | ug/l |  |  |  | ug/l
SW5 | River Enbourne | 2018-05-29 | 0 | ug/l | 0 | 0 | 0 | 5e-06 | Benzo-b-fluoranthene | <0.01 | Benzo-b-fluoranthene | ug/l |  |  |  | ug/l
SW5 | River Enbourne | 2018-05-29 | 0 | ug/l | 0 | 0 | 0 | 5e-06 | Benzo-ghi-perylene | <0.01 | Benzo-ghi-perylene | ug/l |  |  |  | ug/l
SW5 | River Enbourne | 2018-05-29 | 0 | ug/l | 0 | 0 | 0 | 5e-06 | Benzo-k-fluoranthene | <0.01 | Benzo-k-fluoranthene | ug/l |  |  |  | ug/l
SW5 | River Enbourne | 2018-05-29 | 0 | ug/l | 0 | 0 | 0 | 1e-05 | Cadmium | <0.02 | Cadmium | low | ug/l |  |  | ug/l
SW5 | River Enbourne | 2018-05-29 | 0 | mg/l | 1 | 0 | 0 | 29 | Chloride | 29 | Chloride | mg/l |  |  |  | mg/l
SW5 | River Enbourne | 2018-05-29 | 0 | ug/l | 0 | 0 | 0 | 0.0005 | Chromium | <1.0 | Chromium | ug/l |  |  |  | ug/l
SW5 | River Enbourne | 2018-05-29 | 0 | ug/l | 0 | 0 | 0 | 5e-06 | Chrysene | <0.01 | Chrysene | ug/l |  |  |  | ug/l
SW5 | River Enbourne | 2018-05-29 | 0 | ug/l | 1 | 0 | 0 | 0.0026 | Copper | 2.6 | Copper | ug/l |  |  |  | ug/l
SW5 | River Enbourne | 2018-05-29 | 0 | ug/l | 0 | 0 | 0 | 5e-06 | Dibenz-ah-anthracene | <0.01 | Dibenz-ah-anthracene | ug/l |  |  |  | ug/l
SW5 | River Enbourne | 2018-05-29 | 0 |  | 1 | 0 | 0 | 8.7 | Dissolved Oxygen (mg O2/l) | 8.7 | Dissolved | Oxygen | mg | O2/l
SW5 | River Enbourne | 2018-05-29 | 0 |  | 1 | 0 | 0 | 490 | Electrical conductivity (us/cm) | 490 | Electrical | conductivity | us/cm
SW5 | River Enbourne | 2018-05-29 | 0 | ug/l | 0 | 0 | 0 | 0.0005 | Ethyl Benzene | <1.0 | Ethyl | Benzene | ug/l |  |  | ug/l
SW5 | River Enbourne | 2018-05-29 | 0 | mg/l | 1 | 0 | 0 | 0.12 | Fluoride | 0.12 | Flouride | F | mg/l |  |  | mg/l
SW5 | River Enbourne | 2018-05-29 | 0 | ug/l | 1 | 0 | 0 | 1e-05 | Fluoranthene | 0.01 | Fluoranthene | ug/l |  |  |  | ug/l
SW5 | River Enbourne | 2018-05-29 | 0 | ug/l | 0 | 0 | 0 | 5e-06 | Fluorene | <0.01 | Fluorene | ug/l |  |  |  | ug/l
SW5 | River Enbourne | 2018-05-29 | 0 | ug/l | 0 | 0 | 0 | 5e-06 | Indeno-123-cd-pyrene | <0.01 | Indeno-123-cd-pyrene | ug/l |  |  |  | ug/l
SW5 | River Enbourne | 2018-05-29 | 0 | ug/l | 0 | 0 | 0 | 0.00015 | Lead | <0.3 | Lead | ug/l |  |  |  | ug/l
SW5 | River Enbourne | 2018-05-29 | 0 | ug/l | 0 | 0 | 0 | 0.0005 | M&P Xylene | <1.0 | M&P | Xylene | ug/l |  |  | ug/l
SW5 | River Enbourne | 2018-05-29 | 0 | ug/l | 0 | 0 | 0 | 2.5e-05 | Mercury | <0.05 | Mercury | ug/l |  |  |  | ug/l
SW5 | River Enbourne | 2018-05-29 | 0 | ug/l | 0 | 0 | 0 | 0.0005 | Molybdenum | <1.0 | Molybdenum | ug/l |  |  |  | ug/l
SW5 | River Enbourne | 2018-05-29 | 0 | ug/l | 0 | 0 | 0 | 5e-06 | Naphthalene | <0.01 | Naphthalene | ug/l |  |  |  | ug/l
SW5 | River Enbourne | 2018-05-29 | 0 | ug/l | 1 | 0 | 0 | 0.002 | Nickel | 2 | Nickel | ug/l |  |  |  | ug/l
SW5 | River Enbourne | 2018-05-29 | 0 | ug/l | 0 | 0 | 0 | 0.0005 | O-Xylene | <1.0 | O-Xylene | ug/l |  |  |  | ug/l
SW5 | River Enbourne | 2018-05-29 | 0 | ug/l | 1 | 0 | 0 | 2e-05 | PAH | 0.02 | PAH | ug/l |  |  |  | ug/l
SW5 | River Enbourne | 2018-05-29 | 0 |  | 1 | 0 | 0 | 8.1 | pH (liquid) (pH units) | 8.1 | pH | liquid | pH | units
SW5 | River Enbourne | 2018-05-29 | 0 | ug/l | 0 | 0 | 0 | 5e-06 | Phenanthrene | <0.01 | Phenanthrene | ug/l |  |  |  | ug/l
SW5 | River Enbourne | 2018-05-29 | 0 | mg/l | 0 | 0 | 0 | 0.01 | Phenols(Mono) | <0.02 | Phenols(Mono) | mg/l |  |  |  | mg/l
SW5 | River Enbourne | 2018-05-29 | 0 | ug/l | 1 | 0 | 0 | 1e-05 | Pyrene | 0.01 | Pyrene | ug/l |  |  |  | ug/l
SW5 | River Enbourne | 2018-05-29 | 0 | ug/l | 0 | 0 | 0 | 0.00025 | Selenium | <0.5 | Selenium | ug/l |  |  |  | ug/l
SW5 | River Enbourne | 2018-05-29 | 0 | mg/l | 1 | 0 | 0 | 24 | Sulphate | 24 | Sulphate | mg/l |  |  |  | mg/l
SW5 | River Enbourne | 2018-05-29 | 0 | ug/l | 0 | 0 | 0 | 0.0005 | Toluene | <1.0 | Toluene | ug/l |  |  |  | ug/l
SW5 | River Enbourne | 2018-05-29 | 0 | ug/l | 1 | 0 | 0 | 0.11 | TPH | 110 | TPH | ug/l |  |  |  | ug/l
SW5 | River Enbourne | 2018-05-29 | 0 | ug/l | 1 | 0 | 0 | 0.004 | Zinc | 4 | Zinc | ug/l |  |  |  | ug/l
SW5 | River Enbourne | 2018-04-27 | 0 | ug/l | 0 | 0 | 0 | 5e-06 | Acenaphthene | <0.01 | Acenaphthene | ug/l |  |  |  | ug/l
SW5 | River Enbourne | 2018-04-27 | 0 | ug/l | 0 | 0 | 0 | 5e-06 | Acenaphthylene | <0.01 | Acenaphthylene | ug/l |  |  |  | ug/l
SW5 | River Enbourne | 2018-04-27 | 0 | ug/l | 0 | 0 | 0 | 5e-06 | Anthracene | <0.01 | Anthracene | ug/l |  |  |  | ug/l
SW5 | River Enbourne | 2018-04-27 | 0 | ug/l | 0 | 0 | 0 | 0.0005 | Antimony | <1.0 | Antimony | ug/l |  |  |  | ug/l
SW5 | River Enbourne | 2018-04-27 | 0 | ug/l | 1 | 0 | 0 | 0.0006 | Arsenic | 0.6 | Arsenic | ug/l |  |  |  | ug/l
SW5 | River Enbourne | 2018-04-27 | 0 | ug/l | 1 | 0 | 0 | 0.02 | Barium | 20 | Barium | ug/l |  |  |  | ug/l
SW5 | River Enbourne | 2018-04-27 | 0 | ug/l | 0 | 0 | 0 | 0.0005 | Benzene | <1.0 | Benzene | ug/l |  |  |  | ug/l
SW5 | River Enbourne | 2018-04-27 | 0 | ug/l | 0 | 0 | 0 | 5e-06 | Benzo-a-anthracene | <0.01 | Benzo-a-anthracene | ug/l |  |  |  | ug/l
SW5 | River Enbourne | 2018-04-27 | 0 | ug/l | 0 | 0 | 0 | 5e-06 | Benzo-a-pyrene | <0.01 | Benzo-a-pyrene | ug/l |  |  |  | ug/l
SW5 | River Enbourne | 2018-04-27 | 0 | ug/l | 0 | 0 | 0 | 5e-06 | Benzo-b-fluoranthene | <0.01 | Benzo-b-fluoranthene | ug/l |  |  |  | ug/l
SW5 | River Enbourne | 2018-04-27 | 0 | ug/l | 0 | 0 | 0 | 5e-06 | Benzo-ghi-perylene | <0.01 | Benzo-ghi-perylene | ug/l |  |  |  | ug/l
SW5 | River Enbourne | 2018-04-27 | 0 | ug/l | 1 | 0 | 0 | 1e-05 | Benzo-k-fluoranthene | 0.01 | Benzo-k-fluoranthene | ug/l |  |  |  | ug/l
SW5 | River Enbourne | 2018-04-27 | 0 | ug/l | 0 | 0 | 0 | 1e-05 | Cadmium | <0.02 | Cadmium | low | ug/l |  |  | ug/l
SW5 | River Enbourne | 2018-04-27 | 0 | mg/l | 1 | 0 | 0 | 29 | Chloride | 29 | Chloride | mg/l |  |  |  | mg/l
SW5 | River Enbourne | 2018-04-27 | 0 | ug/l | 0 | 0 | 0 | 0.0005 | Chromium | <1.0 | Chromium | ug/l |  |  |  | ug/l
SW5 | River Enbourne | 2018-04-27 | 0 | ug/l | 1 | 0 | 0 | 1e-05 | Chrysene | 0.01 | Chrysene | ug/l |  |  |  | ug/l
SW5 | River Enbourne | 2018-04-27 | 0 | ug/l | 1 | 0 | 0 | 0.0024 | Copper | 2.4 | Copper | ug/l |  |  |  | ug/l
SW5 | River Enbourne | 2018-04-27 | 0 | ug/l | 0 | 0 | 0 | 5e-06 | Dibenz-ah-anthracene | <0.01 | Dibenz-ah-anthracene | ug/l |  |  |  | ug/l
SW5 | River Enbourne | 2018-04-27 | 0 |  | 1 | 0 | 0 | 9 | Dissolved Oxygen (mg O2/l) | 9 | Dissolved | Oxygen | mg | O2/l
SW5 | River Enbourne | 2018-04-27 | 0 |  | 1 | 0 | 0 | 490 | Electrical conductivity (us/cm) | 490 | Electrical | conductivity | us/cm
SW5 | River Enbourne | 2018-04-27 | 0 | ug/l | 0 | 0 | 0 | 0.0005 | Ethyl Benzene | <1.0 | Ethyl | Benzene | ug/l |  |  | ug/l
SW5 | River Enbourne | 2018-04-27 | 0 | mg/l | 1 | 0 | 0 | 0.1 | Fluoride | 0.1 | Flouride | F | mg/l |  |  | mg/l
SW5 | River Enbourne | 2018-04-27 | 0 | ug/l | 1 | 0 | 0 | 2e-05 | Fluoranthene | 0.02 | Fluoranthene | ug/l |  |  |  | ug/l
SW5 | River Enbourne | 2018-04-27 | 0 | ug/l | 0 | 0 | 0 | 5e-06 | Fluorene | <0.01 | Fluorene | ug/l |  |  |  | ug/l
SW5 | River Enbourne | 2018-04-27 | 0 | ug/l | 0 | 0 | 0 | 5e-06 | Indeno-123-cd-pyrene | <0.01 | Indeno-123-cd-pyrene | ug/l |  |  |  | ug/l
SW5 | River Enbourne | 2018-04-27 | 0 | ug/l | 0 | 0 | 0 | 0.00015 | Lead | <0.3 | Lead | ug/l |  |  |  | ug/l
SW5 | River Enbourne | 2018-04-27 | 0 | ug/l | 0 | 0 | 0 | 0.0005 | M&P Xylene | <1.0 | M&P | Xylene | ug/l |  |  | ug/l
SW5 | River Enbourne | 2018-04-27 | 0 | ug/l | 0 | 0 | 0 | 2.5e-05 | Mercury | <0.05 | Mercury | ug/l |  |  |  | ug/l
SW5 | River Enbourne | 2018-04-27 | 0 | ug/l | 0 | 0 | 0 | 0.0005 | Molybdenum | <1.0 | Molybdenum | ug/l |  |  |  | ug/l
SW5 | River Enbourne | 2018-04-27 | 0 | ug/l | 0 | 0 | 0 | 5e-06 | Naphthalene | <0.01 | Naphthalene | ug/l |  |  |  | ug/l
SW5 | River Enbourne | 2018-04-27 | 0 | ug/l | 1 | 0 | 0 | 0.002 | Nickel | 2 | Nickel | ug/l |  |  |  | ug/l
SW5 | River Enbourne | 2018-04-27 | 0 | ug/l | 0 | 0 | 0 | 0.0005 | O-Xylene | <1.0 | O-Xylene | ug/l |  |  |  | ug/l
SW5 | River Enbourne | 2018-04-27 | 0 | ug/l | 1 | 0 | 0 | 6e-05 | PAH | 0.06 | PAH | ug/l |  |  |  | ug/l
SW5 | River Enbourne | 2018-04-27 | 0 |  | 1 | 0 | 0 | 8.4 | pH (liquid) (pH units) | 8.4 | pH | liquid | pH | units
SW5 | River Enbourne | 2018-04-27 | 0 | ug/l | 0 | 0 | 0 | 5e-06 | Phenanthrene | <0.01 | Phenanthrene | ug/l |  |  |  | ug/l
SW5 | River Enbourne | 2018-04-27 | 0 | mg/l | 0 | 0 | 0 | 0.01 | Phenols(Mono) | <0.02 | Phenols(Mono) | mg/l |  |  |  | mg/l
SW5 | River Enbourne | 2018-04-27 | 0 | ug/l | 1 | 0 | 0 | 2e-05 | Pyrene | 0.02 | Pyrene | ug/l |  |  |  | ug/l
SW5 | River Enbourne | 2018-04-27 | 0 | ug/l | 0 | 0 | 0 | 0.00025 | Selenium | <0.5 | Selenium | ug/l |  |  |  | ug/l
SW5 | River Enbourne | 2018-04-27 | 0 | mg/l | 1 | 0 | 0 | 23 | Sulphate | 23 | Sulphate | mg/l |  |  |  | mg/l
SW5 | River Enbourne | 2018-04-27 | 0 | ug/l | 0 | 0 | 0 | 0.0005 | Toluene | <1.0 | Toluene | ug/l |  |  |  | ug/l
SW5 | River Enbourne | 2018-04-27 | 0 | ug/l | 0 | 0 | 0 | 0.01 | TPH | <20.0 | TPH | ug/l |  |  |  | ug/l
SW5 | River Enbourne | 2018-04-27 | 0 | ug/l | 1 | 0 | 0 | 0.002 | Zinc | 2 | Zinc | ug/l |  |  |  | ug/l
SW5 | River Enbourne | 2018-03-29 | 0 | ug/l | 0 | 0 | 0 | 5e-06 | Acenaphthene | <0.01 | Acenaphthene | ug/l |  |  |  | ug/l
SW5 | River Enbourne | 2018-03-29 | 0 | ug/l | 0 | 0 | 0 | 5e-06 | Acenaphthylene | <0.01 | Acenaphthylene | ug/l |  |  |  | ug/l
SW5 | River Enbourne | 2018-03-29 | 0 | ug/l | 0 | 0 | 0 | 5e-06 | Anthracene | <0.01 | Anthracene | ug/l |  |  |  | ug/l
SW5 | River Enbourne | 2018-03-29 | 0 | ug/l | 0 | 0 | 0 | 0.0005 | Antimony | <1.0 | Antimony | ug/l |  |  |  | ug/l
SW5 | River Enbourne | 2018-03-29 | 0 | ug/l | 1 | 0 | 0 | 0.0006 | Arsenic | 0.6 | Arsenic | ug/l |  |  |  | ug/l
SW5 | River Enbourne | 2018-03-29 | 0 | ug/l | 1 | 0 | 0 | 0.019 | Barium | 19 | Barium | ug/l |  |  |  | ug/l
SW5 | River Enbourne | 2018-03-29 | 0 | ug/l | 0 | 0 | 0 | 0.0005 | Benzene | <1.0 | Benzene | ug/l |  |  |  | ug/l
SW5 | River Enbourne | 2018-03-29 | 0 | ug/l | 1 | 0 | 0 | 3e-05 | Benzo-a-anthracene | 0.03 | Benzo-a-anthracene | ug/l |  |  |  | ug/l
SW5 | River Enbourne | 2018-03-29 | 0 | ug/l | 1 | 0 | 0 | 2e-05 | Benzo-a-pyrene | 0.02 | Benzo-a-pyrene | ug/l |  |  |  | ug/l
SW5 | River Enbourne | 2018-03-29 | 0 | ug/l | 1 | 0 | 0 | 2e-05 | Benzo-b-fluoranthene | 0.02 | Benzo-b-fluoranthene | ug/l |  |  |  | ug/l
SW5 | River Enbourne | 2018-03-29 | 0 | ug/l | 1 | 0 | 0 | 2e-05 | Benzo-ghi-perylene | 0.02 | Benzo-ghi-perylene | ug/l |  |  |  | ug/l
SW5 | River Enbourne | 2018-03-29 | 0 | ug/l | 1 | 0 | 0 | 2e-05 | Benzo-k-fluoranthene | 0.02 | Benzo-k-fluoranthene | ug/l |  |  |  | ug/l
SW5 | River Enbourne | 2018-03-29 | 0 | ug/l | 0 | 0 | 0 | 1e-05 | Cadmium | <0.02 | Cadmium | low | ug/l |  |  | ug/l
SW5 | River Enbourne | 2018-03-29 | 0 | mg/l | 1 | 0 | 0 | 37 | Chloride | 37 | Chloride | mg/l |  |  |  | mg/l
SW5 | River Enbourne | 2018-03-29 | 0 | ug/l | 0 | 0 | 0 | 0.0005 | Chromium | <1.0 | Chromium | ug/l |  |  |  | ug/l
SW5 | River Enbourne | 2018-03-29 | 0 | ug/l | 1 | 0 | 0 | 3e-05 | Chrysene | 0.03 | Chrysene | ug/l |  |  |  | ug/l
SW5 | River Enbourne | 2018-03-29 | 0 | ug/l | 1 | 0 | 0 | 0.0033 | Copper | 3.3 | Copper | ug/l |  |  |  | ug/l
SW5 | River Enbourne | 2018-03-29 | 0 | ug/l | 0 | 0 | 0 | 5e-06 | Dibenz-ah-anthracene | <0.01 | Dibenz-ah-anthracene | ug/l |  |  |  | ug/l
SW5 | River Enbourne | 2018-03-29 | 0 |  | 1 | 0 | 0 | 10 | Dissolved Oxygen (mg O2/l) | 10 | Dissolved | Oxygen | mg | O2/l
SW5 | River Enbourne | 2018-03-29 | 0 |  | 1 | 0 | 0 | 380 | Electrical conductivity (us/cm) | 380 | Electrical | conductivity | us/cm
SW5 | River Enbourne | 2018-03-29 | 0 | ug/l | 0 | 0 | 0 | 0.0005 | Ethyl Benzene | <1.0 | Ethyl | Benzene | ug/l |  |  | ug/l
SW5 | River Enbourne | 2018-03-29 | 0 | mg/l | 1 | 0 | 0 | 0.14 | Fluoride | 0.14 | Flouride | F | mg/l |  |  | mg/l
SW5 | River Enbourne | 2018-03-29 | 0 | ug/l | 1 | 0 | 0 | 4e-05 | Fluoranthene | 0.04 | Fluoranthene | ug/l |  |  |  | ug/l
SW5 | River Enbourne | 2018-03-29 | 0 | ug/l | 0 | 0 | 0 | 5e-06 | Fluorene | <0.01 | Fluorene | ug/l |  |  |  | ug/l
SW5 | River Enbourne | 2018-03-29 | 0 | ug/l | 1 | 0 | 0 | 2e-05 | Indeno-123-cd-pyrene | 0.02 | Indeno-123-cd-pyrene | ug/l |  |  |  | ug/l
SW5 | River Enbourne | 2018-03-29 | 0 | ug/l | 1 | 0 | 0 | 0.0004 | Lead | 0.4 | Lead | ug/l |  |  |  | ug/l
SW5 | River Enbourne | 2018-03-29 | 0 | ug/l | 0 | 0 | 0 | 0.0005 | M&P Xylene | <1.0 | M&P | Xylene | ug/l |  |  | ug/l
SW5 | River Enbourne | 2018-03-29 | 0 | ug/l | 0 | 0 | 0 | 2.5e-05 | Mercury | <0.05 | Mercury | ug/l |  |  |  | ug/l
SW5 | River Enbourne | 2018-03-29 | 0 | ug/l | 0 | 0 | 0 | 0.0005 | Molybdenum | <1.0 | Molybdenum | ug/l |  |  |  | ug/l
SW5 | River Enbourne | 2018-03-29 | 0 | ug/l | 1 | 0 | 0 | 2e-05 | Naphthalene | 0.02 | Naphthalene | ug/l |  |  |  | ug/l
SW5 | River Enbourne | 2018-03-29 | 0 | ug/l | 1 | 0 | 0 | 0.003 | Nickel | 3 | Nickel | ug/l |  |  |  | ug/l
SW5 | River Enbourne | 2018-03-29 | 0 | ug/l | 0 | 0 | 0 | 0.0005 | O-Xylene | <1.0 | O-Xylene | ug/l |  |  |  | ug/l
SW5 | River Enbourne | 2018-03-29 | 0 | ug/l | 1 | 0 | 0 | 0.00026 | PAH | 0.26 | PAH | ug/l |  |  |  | ug/l
SW5 | River Enbourne | 2018-03-29 | 0 |  | 1 | 0 | 0 | 7.8 | pH (liquid) (pH units) | 7.8 | pH | liquid | pH | units
SW5 | River Enbourne | 2018-03-29 | 0 | ug/l | 1 | 0 | 0 | 2e-05 | Phenanthrene | 0.02 | Phenanthrene | ug/l |  |  |  | ug/l
SW5 | River Enbourne | 2018-03-29 | 0 | mg/l | 0 | 0 | 0 | 0.01 | Phenols(Mono) | <0.02 | Phenols(Mono) | mg/l |  |  |  | mg/l
SW5 | River Enbourne | 2018-03-29 | 0 | ug/l | 1 | 0 | 0 | 4e-05 | Pyrene | 0.04 | Pyrene | ug/l |  |  |  | ug/l
SW5 | River Enbourne | 2018-03-29 | 0 | ug/l | 0 | 0 | 0 | 0.00025 | Selenium | <0.5 | Selenium | ug/l |  |  |  | ug/l
SW5 | River Enbourne | 2018-03-29 | 0 | mg/l | 1 | 0 | 0 | 23 | Sulphate | 23 | Sulphate | mg/l |  |  |  | mg/l
SW5 | River Enbourne | 2018-03-29 | 0 | ug/l | 0 | 0 | 0 | 0.0005 | Toluene | <1.0 | Toluene | ug/l |  |  |  | ug/l
SW5 | River Enbourne | 2018-03-29 | 0 | ug/l | 1 | 0 | 0 | 0.09 | TPH | 90 | TPH | ug/l |  |  |  | ug/l
SW5 | River Enbourne | 2018-03-29 | 0 | ug/l | 1 | 0 | 0 | 0.004 | Zinc | 4 | Zinc | ug/l |  |  |  | ug/l
SW5 | River Enbourne | 2018-03-05 | 0 | ug/l | 0 | 0 | 0 | 5e-06 | Acenaphthene | <0.01 | Acenaphthene | ug/l |  |  |  | ug/l
SW5 | River Enbourne | 2018-03-05 | 0 | ug/l | 0 | 0 | 0 | 5e-06 | Acenaphthylene | <0.01 | Acenaphthylene | ug/l |  |  |  | ug/l
SW5 | River Enbourne | 2018-03-05 | 0 | ug/l | 0 | 0 | 0 | 5e-06 | Anthracene | <0.01 | Anthracene | ug/l |  |  |  | ug/l
SW5 | River Enbourne | 2018-03-05 | 0 | ug/l | 0 | 0 | 0 | 0.0005 | Antimony | <1.0 | Antimony | ug/l |  |  |  | ug/l
SW5 | River Enbourne | 2018-03-05 | 0 | ug/l | 1 | 0 | 0 | 0.0005 | Arsenic | 0.5 | Arsenic | ug/l |  |  |  | ug/l
SW5 | River Enbourne | 2018-03-05 | 0 | ug/l | 1 | 0 | 0 | 0.02 | Barium | 20 | Barium | ug/l |  |  |  | ug/l
SW5 | River Enbourne | 2018-03-05 | 0 | ug/l | 0 | 0 | 0 | 0.0005 | Benzene | <1.0 | Benzene | ug/l |  |  |  | ug/l
SW5 | River Enbourne | 2018-03-05 | 0 | ug/l | 0 | 0 | 0 | 5e-06 | Benzo-a-anthracene | <0.01 | Benzo-a-anthracene | ug/l |  |  |  | ug/l
SW5 | River Enbourne | 2018-03-05 | 0 | ug/l | 0 | 0 | 0 | 5e-06 | Benzo-a-pyrene | <0.01 | Benzo-a-pyrene | ug/l |  |  |  | ug/l
SW5 | River Enbourne | 2018-03-05 | 0 | ug/l | 0 | 0 | 0 | 5e-06 | Benzo-b-fluoranthene | <0.01 | Benzo-b-fluoranthene | ug/l |  |  |  | ug/l
SW5 | River Enbourne | 2018-03-05 | 0 | ug/l | 0 | 0 | 0 | 5e-06 | Benzo-ghi-perylene | <0.01 | Benzo-ghi-perylene | ug/l |  |  |  | ug/l
SW5 | River Enbourne | 2018-03-05 | 0 | ug/l | 0 | 0 | 0 | 5e-06 | Benzo-k-fluoranthene | <0.01 | Benzo-k-fluoranthene | ug/l |  |  |  | ug/l
SW5 | River Enbourne | 2018-03-05 | 0 | ug/l | 0 | 0 | 0 | 1e-05 | Cadmium | <0.02 | Cadmium | low | ug/l |  |  | ug/l
SW5 | River Enbourne | 2018-03-05 | 0 | mg/l | 1 | 0 | 0 | 51 | Chloride | 51 | Chloride | mg/l |  |  |  | mg/l
SW5 | River Enbourne | 2018-03-05 | 0 | ug/l | 0 | 0 | 0 | 0.0005 | Chromium | <1.0 | Chromium | ug/l |  |  |  | ug/l
SW5 | River Enbourne | 2018-03-05 | 0 | ug/l | 0 | 0 | 0 | 5e-06 | Chrysene | <0.01 | Chrysene | ug/l |  |  |  | ug/l
SW5 | River Enbourne | 2018-03-05 | 0 | ug/l | 1 | 0 | 0 | 0.003 | Copper | 3 | Copper | ug/l |  |  |  | ug/l
SW5 | River Enbourne | 2018-03-05 | 0 | ug/l | 0 | 0 | 0 | 5e-06 | Dibenz-ah-anthracene | <0.01 | Dibenz-ah-anthracene | ug/l |  |  |  | ug/l
SW5 | River Enbourne | 2018-03-05 | 0 |  | 1 | 0 | 0 | 11 | Dissolved Oxygen (mg O2/l) | 11 | Dissolved | Oxygen | mg | O2/l
SW5 | River Enbourne | 2018-03-05 | 0 |  | 1 | 0 | 0 | 430 | Electrical conductivity (us/cm) | 430 | Electrical | conductivity | us/cm
SW5 | River Enbourne | 2018-03-05 | 0 | ug/l | 0 | 0 | 0 | 0.0005 | Ethyl Benzene | <1.0 | Ethyl | Benzene | ug/l |  |  | ug/l
SW5 | River Enbourne | 2018-03-05 | 0 | mg/l | 1 | 0 | 0 | 0.12 | Fluoride | 0.12 | Flouride | F | mg/l |  |  | mg/l
SW5 | River Enbourne | 2018-03-05 | 0 | ug/l | 0 | 0 | 0 | 5e-06 | Fluoranthene | <0.01 | Fluoranthene | ug/l |  |  |  | ug/l
SW5 | River Enbourne | 2018-03-05 | 0 | ug/l | 0 | 0 | 0 | 5e-06 | Fluorene | <0.01 | Fluorene | ug/l |  |  |  | ug/l
SW5 | River Enbourne | 2018-03-05 | 0 | ug/l | 0 | 0 | 0 | 5e-06 | Indeno-123-cd-pyrene | <0.01 | Indeno-123-cd-pyrene | ug/l |  |  |  | ug/l
SW5 | River Enbourne | 2018-03-05 | 0 | ug/l | 0 | 0 | 0 | 0.00015 | Lead | <0.3 | Lead | ug/l |  |  |  | ug/l
SW5 | River Enbourne | 2018-03-05 | 0 | ug/l | 0 | 0 | 0 | 0.0005 | M&P Xylene | <1.0 | M&P | Xylene | ug/l |  |  | ug/l
SW5 | River Enbourne | 2018-03-05 | 0 | ug/l | 0 | 0 | 0 | 2.5e-05 | Mercury | <0.05 | Mercury | ug/l |  |  |  | ug/l
SW5 | River Enbourne | 2018-03-05 | 0 | ug/l | 0 | 0 | 0 | 0.0005 | Molybdenum | <1.0 | Molybdenum | ug/l |  |  |  | ug/l
SW5 | River Enbourne | 2018-03-05 | 0 | ug/l | 1 | 0 | 0 | 1e-05 | Naphthalene | 0.01 | Naphthalene | ug/l |  |  |  | ug/l
SW5 | River Enbourne | 2018-03-05 | 0 | ug/l | 1 | 0 | 0 | 0.002 | Nickel | 2 | Nickel | ug/l |  |  |  | ug/l
SW5 | River Enbourne | 2018-03-05 | 0 | ug/l | 0 | 0 | 0 | 0.0005 | O-Xylene | <1.0 | O-Xylene | ug/l |  |  |  | ug/l
SW5 | River Enbourne | 2018-03-05 | 0 | ug/l | 1 | 0 | 0 | 1e-05 | PAH | 0.01 | PAH | ug/l |  |  |  | ug/l
SW5 | River Enbourne | 2018-03-05 | 0 |  | 1 | 0 | 0 | 8.2 | pH (liquid) (pH units) | 8.2 | pH | liquid | pH | units
SW5 | River Enbourne | 2018-03-05 | 0 | ug/l | 0 | 0 | 0 | 5e-06 | Phenanthrene | <0.01 | Phenanthrene | ug/l |  |  |  | ug/l
SW5 | River Enbourne | 2018-03-05 | 0 | mg/l | 0 | 0 | 0 | 0.01 | Phenols(Mono) | <0.02 | Phenols(Mono) | mg/l |  |  |  | mg/l
SW5 | River Enbourne | 2018-03-05 | 0 | ug/l | 0 | 0 | 0 | 5e-06 | Pyrene | <0.01 | Pyrene | ug/l |  |  |  | ug/l
SW5 | River Enbourne | 2018-03-05 | 0 | ug/l | 0 | 0 | 0 | 0.00025 | Selenium | <0.5 | Selenium | ug/l |  |  |  | ug/l
SW5 | River Enbourne | 2018-03-05 | 0 | mg/l | 1 | 0 | 0 | 23 | Sulphate | 23 | Sulphate | mg/l |  |  |  | mg/l
SW5 | River Enbourne | 2018-03-05 | 0 | ug/l | 0 | 0 | 0 | 0.0005 | Toluene | <1.0 | Toluene | ug/l |  |  |  | ug/l
SW5 | River Enbourne | 2018-03-05 | 0 | ug/l | 1 | 0 | 0 | 0.12 | TPH | 120 | TPH | ug/l |  |  |  | ug/l
SW5 | River Enbourne | 2018-03-05 | 0 | ug/l | 1 | 0 | 0 | 0.004 | Zinc | 4 | Zinc | ug/l |  |  |  | ug/l
SW5 | River Enbourne | 2018-01-30 | 0 | ug/l | 0 | 0 | 0 | 5e-06 | Acenaphthene | <0.01 | Acenaphthene | ug/l |  |  |  | ug/l
SW5 | River Enbourne | 2018-01-30 | 0 | ug/l | 0 | 0 | 0 | 5e-06 | Acenaphthylene | <0.01 | Acenaphthylene | ug/l |  |  |  | ug/l
SW5 | River Enbourne | 2018-01-30 | 0 | ug/l | 0 | 0 | 0 | 5e-06 | Anthracene | <0.01 | Anthracene | ug/l |  |  |  | ug/l
SW5 | River Enbourne | 2018-01-30 | 0 | ug/l | 0 | 0 | 0 | 0.0005 | Antimony | <1.0 | Antimony | ug/l |  |  |  | ug/l
SW5 | River Enbourne | 2018-01-30 | 0 | ug/l | 1 | 0 | 0 | 0.0006 | Arsenic | 0.6 | Arsenic | ug/l |  |  |  | ug/l
SW5 | River Enbourne | 2018-01-30 | 0 | ug/l | 1 | 0 | 0 | 0.026 | Barium | 26 | Barium | ug/l |  |  |  | ug/l
SW5 | River Enbourne | 2018-01-30 | 0 | ug/l | 0 | 0 | 0 | 0.0005 | Benzene | <1.0 | Benzene | ug/l |  |  |  | ug/l
SW5 | River Enbourne | 2018-01-30 | 0 | ug/l | 0 | 0 | 0 | 5e-06 | Benzo-a-anthracene | <0.01 | Benzo-a-anthracene | ug/l |  |  |  | ug/l
SW5 | River Enbourne | 2018-01-30 | 0 | ug/l | 0 | 0 | 0 | 5e-06 | Benzo-a-pyrene | <0.01 | Benzo-a-pyrene | ug/l |  |  |  | ug/l
SW5 | River Enbourne | 2018-01-30 | 0 | ug/l | 0 | 0 | 0 | 5e-06 | Benzo-b-fluoranthene | <0.01 | Benzo-b-fluoranthene | ug/l |  |  |  | ug/l
SW5 | River Enbourne | 2018-01-30 | 0 | ug/l | 0 | 0 | 0 | 5e-06 | Benzo-ghi-perylene | <0.01 | Benzo-ghi-perylene | ug/l |  |  |  | ug/l
SW5 | River Enbourne | 2018-01-30 | 0 | ug/l | 0 | 0 | 0 | 5e-06 | Benzo-k-fluoranthene | <0.01 | Benzo-k-fluoranthene | ug/l |  |  |  | ug/l
SW5 | River Enbourne | 2018-01-30 | 0 | ug/l | 1 | 0 | 0 | 2e-05 | Cadmium | 0.02 | Cadmium | low | ug/l |  |  | ug/l
SW5 | River Enbourne | 2018-01-30 | 0 | mg/l | 1 | 0 | 0 | 30 | Chloride | 30 | Chloride | mg/l |  |  |  | mg/l
SW5 | River Enbourne | 2018-01-30 | 0 | ug/l | 0 | 0 | 0 | 0.0005 | Chromium | <1.0 | Chromium | ug/l |  |  |  | ug/l
SW5 | River Enbourne | 2018-01-30 | 0 | ug/l | 0 | 0 | 0 | 5e-06 | Chrysene | <0.01 | Chrysene | ug/l |  |  |  | ug/l
SW5 | River Enbourne | 2018-01-30 | 0 | ug/l | 1 | 0 | 0 | 0.0027 | Copper | 2.7 | Copper | ug/l |  |  |  | ug/l
SW5 | River Enbourne | 2018-01-30 | 0 | ug/l | 0 | 0 | 0 | 5e-06 | Dibenz-ah-anthracene | <0.01 | Dibenz-ah-anthracene | ug/l |  |  |  | ug/l
SW5 | River Enbourne | 2018-01-30 | 0 |  | 1 | 0 | 0 | 11 | Dissolved Oxygen (mg O2/l) | 11 | Dissolved | Oxygen | mg | O2/l
SW5 | River Enbourne | 2018-01-30 | 0 |  | 1 | 0 | 0 | 430 | Electrical conductivity (us/cm) | 430 | Electrical | conductivity | us/cm
SW5 | River Enbourne | 2018-01-30 | 0 | ug/l | 0 | 0 | 0 | 0.0005 | Ethyl Benzene | <1.0 | Ethyl | Benzene | ug/l |  |  | ug/l
SW5 | River Enbourne | 2018-01-30 | 0 | mg/l | 1 | 0 | 0 | 0.1 | Fluoride | 0.1 | Flouride | F | mg/l |  |  | mg/l
SW5 | River Enbourne | 2018-01-30 | 0 | ug/l | 0 | 0 | 0 | 5e-06 | Fluoranthene | <0.01 | Fluoranthene | ug/l |  |  |  | ug/l
SW5 | River Enbourne | 2018-01-30 | 0 | ug/l | 0 | 0 | 0 | 5e-06 | Fluorene | <0.01 | Fluorene | ug/l |  |  |  | ug/l
SW5 | River Enbourne | 2018-01-30 | 0 | ug/l | 0 | 0 | 0 | 5e-06 | Indeno-123-cd-pyrene | <0.01 | Indeno-123-cd-pyrene | ug/l |  |  |  | ug/l
SW5 | River Enbourne | 2018-01-30 | 0 | ug/l | 1 | 0 | 0 | 0.0003 | Lead | 0.3 | Lead | ug/l |  |  |  | ug/l
SW5 | River Enbourne | 2018-01-30 | 0 | ug/l | 0 | 0 | 0 | 0.0005 | M&P Xylene | <1.0 | M&P | Xylene | ug/l |  |  | ug/l
SW5 | River Enbourne | 2018-01-30 | 0 | ug/l | 0 | 0 | 0 | 2.5e-05 | Mercury | <0.05 | Mercury | ug/l |  |  |  | ug/l
SW5 | River Enbourne | 2018-01-30 | 0 | ug/l | 0 | 0 | 0 | 0.0005 | Molybdenum | <1.0 | Molybdenum | ug/l |  |  |  | ug/l
SW5 | River Enbourne | 2018-01-30 | 0 | ug/l | 0 | 0 | 0 | 5e-06 | Naphthalene | <0.01 | Naphthalene | ug/l |  |  |  | ug/l
SW5 | River Enbourne | 2018-01-30 | 0 | ug/l | 1 | 0 | 0 | 0.002 | Nickel | 2 | Nickel | ug/l |  |  |  | ug/l
SW5 | River Enbourne | 2018-01-30 | 0 | ug/l | 0 | 0 | 0 | 0.0005 | O-Xylene | <1.0 | O-Xylene | ug/l |  |  |  | ug/l
SW5 | River Enbourne | 2018-01-30 | 0 | ug/l | 0 | 0 | 0 | 5e-06 | PAH | <0.01 | PAH | ug/l |  |  |  | ug/l
SW5 | River Enbourne | 2018-01-30 | 0 |  | 1 | 0 | 0 | 8.3 | pH (liquid) (pH units) | 8.3 | pH | liquid | pH | units
SW5 | River Enbourne | 2018-01-30 | 0 | ug/l | 0 | 0 | 0 | 5e-06 | Phenanthrene | <0.01 | Phenanthrene | ug/l |  |  |  | ug/l
SW5 | River Enbourne | 2018-01-30 | 0 | mg/l | 0 | 0 | 0 | 0.01 | Phenols(Mono) | <0.02 | Phenols(Mono) | mg/l |  |  |  | mg/l
SW5 | River Enbourne | 2018-01-30 | 0 | ug/l | 0 | 0 | 0 | 5e-06 | Pyrene | <0.01 | Pyrene | ug/l |  |  |  | ug/l
SW5 | River Enbourne | 2018-01-30 | 0 | ug/l | 0 | 0 | 0 | 0.00025 | Selenium | <0.5 | Selenium | ug/l |  |  |  | ug/l
SW5 | River Enbourne | 2018-01-30 | 0 | mg/l | 1 | 0 | 0 | 26 | Sulphate | 26 | Sulphate | mg/l |  |  |  | mg/l
SW5 | River Enbourne | 2018-01-30 | 0 | ug/l | 0 | 0 | 0 | 0.0005 | Toluene | <1.0 | Toluene | ug/l |  |  |  | ug/l
SW5 | River Enbourne | 2018-01-30 | 0 | ug/l | 1 | 0 | 0 | 0.04 | TPH | 40 | TPH | ug/l |  |  |  | ug/l
SW5 | River Enbourne | 2018-01-30 | 0 | ug/l | 1 | 0 | 0 | 0.005 | Zinc | 5 | Zinc | ug/l |  |  |  | ug/l
SW5 | River Enbourne | 2017-12-21 | 0 | ug/l | 0 | 0 | 0 | 5e-06 | Acenaphthene | <0.01 | Acenaphthene | ug/l |  |  |  | ug/l
SW5 | River Enbourne | 2017-12-21 | 0 | ug/l | 0 | 0 | 0 | 5e-06 | Acenaphthylene | <0.01 | Acenaphthylene | ug/l |  |  |  | ug/l
SW5 | River Enbourne | 2017-12-21 | 0 | ug/l | 0 | 0 | 0 | 5e-06 | Anthracene | <0.01 | Anthracene | ug/l |  |  |  | ug/l
SW5 | River Enbourne | 2017-12-21 | 0 | ug/l | 0 | 0 | 0 | 0.0005 | Antimony | <1.0 | Antimony | ug/l |  |  |  | ug/l
SW5 | River Enbourne | 2017-12-21 | 0 | ug/l | 1 | 0 | 0 | 0.0005 | Arsenic | 0.5 | Arsenic | ug/l |  |  |  | ug/l
SW5 | River Enbourne | 2017-12-21 | 0 | ug/l | 1 | 0 | 0 | 0.024 | Barium | 24 | Barium | ug/l |  |  |  | ug/l
SW5 | River Enbourne | 2017-12-21 | 0 | ug/l | 0 | 0 | 0 | 0.0005 | Benzene | <1.0 | Benzene | ug/l |  |  |  | ug/l
SW5 | River Enbourne | 2017-12-21 | 0 | ug/l | 0 | 0 | 0 | 5e-06 | Benzo-a-anthracene | <0.01 | Benzo-a-anthracene | ug/l |  |  |  | ug/l
SW5 | River Enbourne | 2017-12-21 | 0 | ug/l | 0 | 0 | 0 | 5e-06 | Benzo-a-pyrene | <0.01 | Benzo-a-pyrene | ug/l |  |  |  | ug/l
SW5 | River Enbourne | 2017-12-21 | 0 | ug/l | 0 | 0 | 0 | 5e-06 | Benzo-b-fluoranthene | <0.01 | Benzo-b-fluoranthene | ug/l |  |  |  | ug/l
SW5 | River Enbourne | 2017-12-21 | 0 | ug/l | 0 | 0 | 0 | 5e-06 | Benzo-ghi-perylene | <0.01 | Benzo-ghi-perylene | ug/l |  |  |  | ug/l
SW5 | River Enbourne | 2017-12-21 | 0 | ug/l | 0 | 0 | 0 | 5e-06 | Benzo-k-fluoranthene | <0.01 | Benzo-k-fluoranthene | ug/l |  |  |  | ug/l
SW5 | River Enbourne | 2017-12-21 | 0 | ug/l | 1 | 0 | 0 | 2e-05 | Cadmium | 0.02 | Cadmium | low | ug/l |  |  | ug/l
SW5 | River Enbourne | 2017-12-21 | 0 | mg/l | 1 | 0 | 0 | 36 | Chloride | 36 | Chloride | mg/l |  |  |  | mg/l
SW5 | River Enbourne | 2017-12-21 | 0 | ug/l | 0 | 0 | 0 | 0.0005 | Chromium | <1.0 | Chromium | ug/l |  |  |  | ug/l
SW5 | River Enbourne | 2017-12-21 | 0 | ug/l | 0 | 0 | 0 | 5e-06 | Chrysene | <0.01 | Chrysene | ug/l |  |  |  | ug/l
SW5 | River Enbourne | 2017-12-21 | 0 | ug/l | 1 | 0 | 0 | 0.0022 | Copper | 2.2 | Copper | ug/l |  |  |  | ug/l
SW5 | River Enbourne | 2017-12-21 | 0 | ug/l | 0 | 0 | 0 | 5e-06 | Dibenz-ah-anthracene | <0.01 | Dibenz-ah-anthracene | ug/l |  |  |  | ug/l
SW5 | River Enbourne | 2017-12-21 | 0 |  | 1 | 0 | 0 | 11 | Dissolved Oxygen (mg O2/l) | 11 | Dissolved | Oxygen | mg | O2/l
SW5 | River Enbourne | 2017-12-21 | 0 |  | 1 | 0 | 0 | 450 | Electrical conductivity (us/cm) | 450 | Electrical | conductivity | us/cm
SW5 | River Enbourne | 2017-12-21 | 0 | ug/l | 0 | 0 | 0 | 0.0005 | Ethyl Benzene | <1.0 | Ethyl | Benzene | ug/l |  |  | ug/l
SW5 | River Enbourne | 2017-12-21 | 0 | mg/l | 1 | 0 | 0 | 0.09 | Fluoride | 0.09 | Flouride | F | mg/l |  |  | mg/l
SW5 | River Enbourne | 2017-12-21 | 0 | ug/l | 0 | 0 | 0 | 5e-06 | Fluoranthene | <0.01 | Fluoranthene | ug/l |  |  |  | ug/l
SW5 | River Enbourne | 2017-12-21 | 0 | ug/l | 0 | 0 | 0 | 5e-06 | Fluorene | <0.01 | Fluorene | ug/l |  |  |  | ug/l
SW5 | River Enbourne | 2017-12-21 | 0 | ug/l | 0 | 0 | 0 | 5e-06 | Indeno-123-cd-pyrene | <0.01 | Indeno-123-cd-pyrene | ug/l |  |  |  | ug/l
SW5 | River Enbourne | 2017-12-21 | 0 | ug/l | 0 | 0 | 0 | 0.00015 | Lead | <0.3 | Lead | ug/l |  |  |  | ug/l
SW5 | River Enbourne | 2017-12-21 | 0 | ug/l | 0 | 0 | 0 | 0.0005 | M&P Xylene | <1.0 | M&P | Xylene | ug/l |  |  | ug/l
SW5 | River Enbourne | 2017-12-21 | 0 | ug/l | 0 | 0 | 0 | 2.5e-05 | Mercury | <0.05 | Mercury | ug/l |  |  |  | ug/l
SW5 | River Enbourne | 2017-12-21 | 0 | ug/l | 0 | 0 | 0 | 0.0005 | Molybdenum | <1.0 | Molybdenum | ug/l |  |  |  | ug/l
SW5 | River Enbourne | 2017-12-21 | 0 | ug/l | 0 | 0 | 0 | 5e-06 | Naphthalene | <0.01 | Naphthalene | ug/l |  |  |  | ug/l
SW5 | River Enbourne | 2017-12-21 | 0 | ug/l | 1 | 0 | 0 | 0.002 | Nickel | 2 | Nickel | ug/l |  |  |  | ug/l
SW5 | River Enbourne | 2017-12-21 | 0 | ug/l | 0 | 0 | 0 | 0.0005 | O-Xylene | <1.0 | O-Xylene | ug/l |  |  |  | ug/l
SW5 | River Enbourne | 2017-12-21 | 0 | ug/l | 0 | 0 | 0 | 5e-06 | PAH | <0.01 | PAH | ug/l |  |  |  | ug/l
SW5 | River Enbourne | 2017-12-21 | 0 |  | 1 | 0 | 0 | 8.2 | pH (liquid) (pH units) | 8.2 | pH | liquid | pH | units
SW5 | River Enbourne | 2017-12-21 | 0 | ug/l | 0 | 0 | 0 | 5e-06 | Phenanthrene | <0.01 | Phenanthrene | ug/l |  |  |  | ug/l
SW5 | River Enbourne | 2017-12-21 | 0 | mg/l | 0 | 0 | 0 | 0.01 | Phenols(Mono) | <0.02 | Phenols(Mono) | mg/l |  |  |  | mg/l
SW5 | River Enbourne | 2017-12-21 | 0 | ug/l | 0 | 0 | 0 | 5e-06 | Pyrene | <0.01 | Pyrene | ug/l |  |  |  | ug/l
SW5 | River Enbourne | 2017-12-21 | 0 | ug/l | 0 | 0 | 0 | 0.00025 | Selenium | <0.5 | Selenium | ug/l |  |  |  | ug/l
SW5 | River Enbourne | 2017-12-21 | 0 | mg/l | 1 | 0 | 0 | 30 | Sulphate | 30 | Sulphate | mg/l |  |  |  | mg/l
SW5 | River Enbourne | 2017-12-21 | 0 | ug/l | 0 | 0 | 0 | 0.0005 | Toluene | <1.0 | Toluene | ug/l |  |  |  | ug/l
SW5 | River Enbourne | 2017-12-21 | 0 | ug/l | 1 | 0 | 0 | 0.11 | TPH | 110 | TPH | ug/l |  |  |  | ug/l
SW5 | River Enbourne | 2017-12-21 | 0 | ug/l | 1 | 0 | 0 | 0.003 | Zinc | 3 | Zinc | ug/l |  |  |  | ug/l
SW5 | River Enbourne | 2017-11-14 | 0 | ug/l | 0 | 0 | 0 | 5e-06 | Acenaphthene | <0.01 | Acenaphthene | ug/l |  |  |  | ug/l
SW5 | River Enbourne | 2017-11-14 | 0 | ug/l | 0 | 0 | 0 | 5e-06 | Acenaphthylene | <0.01 | Acenaphthylene | ug/l |  |  |  | ug/l
SW5 | River Enbourne | 2017-11-14 | 0 | ug/l | 0 | 0 | 0 | 5e-06 | Anthracene | <0.01 | Anthracene | ug/l |  |  |  | ug/l
SW5 | River Enbourne | 2017-11-14 | 0 | ug/l | 1 | 0 | 0 | 0.001 | Antimony | 1 | Antimony | ug/l |  |  |  | ug/l
SW5 | River Enbourne | 2017-11-14 | 0 | ug/l | 1 | 0 | 0 | 0.0007 | Arsenic | 0.7 | Arsenic | ug/l |  |  |  | ug/l
SW5 | River Enbourne | 2017-11-14 | 0 | ug/l | 1 | 0 | 0 | 0.021 | Barium | 21 | Barium | ug/l |  |  |  | ug/l
SW5 | River Enbourne | 2017-11-14 | 0 | ug/l | 0 | 0 | 0 | 0.0005 | Benzene | <1.0 | Benzene | ug/l |  |  |  | ug/l
SW5 | River Enbourne | 2017-11-14 | 0 | ug/l | 0 | 0 | 0 | 5e-06 | Benzo-a-anthracene | <0.01 | Benzo-a-anthracene | ug/l |  |  |  | ug/l
SW5 | River Enbourne | 2017-11-14 | 0 | ug/l | 0 | 0 | 0 | 5e-06 | Benzo-a-pyrene | <0.01 | Benzo-a-pyrene | ug/l |  |  |  | ug/l
SW5 | River Enbourne | 2017-11-14 | 0 | ug/l | 0 | 0 | 0 | 5e-06 | Benzo-b-fluoranthene | <0.01 | Benzo-b-fluoranthene | ug/l |  |  |  | ug/l
SW5 | River Enbourne | 2017-11-14 | 0 | ug/l | 0 | 0 | 0 | 5e-06 | Benzo-ghi-perylene | <0.01 | Benzo-ghi-perylene | ug/l |  |  |  | ug/l
SW5 | River Enbourne | 2017-11-14 | 0 | ug/l | 0 | 0 | 0 | 5e-06 | Benzo-k-fluoranthene | <0.01 | Benzo-k-fluoranthene | ug/l |  |  |  | ug/l
SW5 | River Enbourne | 2017-11-14 | 0 | ug/l | 0 | 0 | 0 | 1e-05 | Cadmium | <0.02 | Cadmium | low | ug/l |  |  | ug/l
SW5 | River Enbourne | 2017-11-14 | 0 | mg/l | 1 | 0 | 0 | 30 | Chloride | 30 | Chloride | mg/l |  |  |  | mg/l
SW5 | River Enbourne | 2017-11-14 | 0 | ug/l | 0 | 0 | 0 | 0.0005 | Chromium | <1.0 | Chromium | ug/l |  |  |  | ug/l
SW5 | River Enbourne | 2017-11-14 | 0 | ug/l | 0 | 0 | 0 | 5e-06 | Chrysene | <0.01 | Chrysene | ug/l |  |  |  | ug/l
SW5 | River Enbourne | 2017-11-14 | 0 | ug/l | 1 | 0 | 0 | 0.0032 | Copper | 3.2 | Copper | ug/l |  |  |  | ug/l
SW5 | River Enbourne | 2017-11-14 | 0 | ug/l | 0 | 0 | 0 | 5e-06 | Dibenz-ah-anthracene | <0.01 | Dibenz-ah-anthracene | ug/l |  |  |  | ug/l
SW5 | River Enbourne | 2017-11-14 | 0 |  | 1 | 0 | 0 | 10 | Dissolved Oxygen (mg O2/l) | 10 | Dissolved | Oxygen | mg | O2/l
SW5 | River Enbourne | 2017-11-14 | 0 |  | 1 | 0 | 0 | 410 | Electrical conductivity (us/cm) | 410 | Electrical | conductivity | us/cm
SW5 | River Enbourne | 2017-11-14 | 0 | ug/l | 0 | 0 | 0 | 0.0005 | Ethyl Benzene | <1.0 | Ethyl | Benzene | ug/l |  |  | ug/l
SW5 | River Enbourne | 2017-11-14 | 0 | mg/l | 1 | 0 | 0 | 0.13 | Fluoride | 0.13 | Flouride | F | mg/l |  |  | mg/l
SW5 | River Enbourne | 2017-11-14 | 0 | ug/l | 0 | 0 | 0 | 5e-06 | Fluoranthene | <0.01 | Fluoranthene | ug/l |  |  |  | ug/l
SW5 | River Enbourne | 2017-11-14 | 0 | ug/l | 0 | 0 | 0 | 5e-06 | Fluorene | <0.01 | Fluorene | ug/l |  |  |  | ug/l
SW5 | River Enbourne | 2017-11-14 | 0 | ug/l | 0 | 0 | 0 | 5e-06 | Indeno-123-cd-pyrene | <0.01 | Indeno-123-cd-pyrene | ug/l |  |  |  | ug/l
SW5 | River Enbourne | 2017-11-14 | 0 | ug/l | 1 | 0 | 0 | 0.0003 | Lead | 0.3 | Lead | ug/l |  |  |  | ug/l
SW5 | River Enbourne | 2017-11-14 | 0 | ug/l | 0 | 0 | 0 | 0.0005 | M&P Xylene | <1.0 | M&P | Xylene | ug/l |  |  | ug/l
SW5 | River Enbourne | 2017-11-14 | 0 | ug/l | 0 | 0 | 0 | 2.5e-05 | Mercury | <0.05 | Mercury | ug/l |  |  |  | ug/l
SW5 | River Enbourne | 2017-11-14 | 0 | ug/l | 0 | 0 | 0 | 0.0005 | Molybdenum | <1.0 | Molybdenum | ug/l |  |  |  | ug/l
SW5 | River Enbourne | 2017-11-14 | 0 | ug/l | 0 | 0 | 0 | 5e-06 | Naphthalene | <0.01 | Naphthalene | ug/l |  |  |  | ug/l
SW5 | River Enbourne | 2017-11-14 | 0 | ug/l | 1 | 0 | 0 | 0.002 | Nickel | 2 | Nickel | ug/l |  |  |  | ug/l
SW5 | River Enbourne | 2017-11-14 | 0 | ug/l | 0 | 0 | 0 | 0.0005 | O-Xylene | <1.0 | O-Xylene | ug/l |  |  |  | ug/l
SW5 | River Enbourne | 2017-11-14 | 0 | ug/l | 0 | 0 | 0 | 5e-06 | PAH | <0.01 | PAH | ug/l |  |  |  | ug/l
SW5 | River Enbourne | 2017-11-14 | 0 |  | 1 | 0 | 0 | 8 | pH (liquid) (pH units) | 8 | pH | liquid | pH | units
SW5 | River Enbourne | 2017-11-14 | 0 | ug/l | 0 | 0 | 0 | 5e-06 | Phenanthrene | <0.01 | Phenanthrene | ug/l |  |  |  | ug/l
SW5 | River Enbourne | 2017-11-14 | 0 | mg/l | 0 | 0 | 0 | 0.01 | Phenols(Mono) | <0.02 | Phenols(Mono) | mg/l |  |  |  | mg/l
SW5 | River Enbourne | 2017-11-14 | 0 | ug/l | 0 | 0 | 0 | 5e-06 | Pyrene | <0.01 | Pyrene | ug/l |  |  |  | ug/l
SW5 | River Enbourne | 2017-11-14 | 0 | ug/l | 0 | 0 | 0 | 0.00025 | Selenium | <0.5 | Selenium | ug/l |  |  |  | ug/l
SW5 | River Enbourne | 2017-11-14 | 0 | mg/l | 1 | 0 | 0 | 29 | Sulphate | 29 | Sulphate | mg/l |  |  |  | mg/l
SW5 | River Enbourne | 2017-11-14 | 0 | ug/l | 0 | 0 | 0 | 0.0005 | Toluene | <1.0 | Toluene | ug/l |  |  |  | ug/l
SW5 | River Enbourne | 2017-11-14 | 0 | ug/l | 1 | 0 | 0 | 0.15 | TPH | 150 | TPH | ug/l |  |  |  | ug/l
SW5 | River Enbourne | 2017-11-14 | 0 | ug/l | 1 | 0 | 0 | 0.006 | Zinc | 6 | Zinc | ug/l |  |  |  | ug/l
SW5 | River Enbourne | 2017-08-31 | 0 | ug/l | 0 | 0 | 0 | 5e-06 | Acenaphthene | <0.01 | Acenaphthene | ug/l |  |  |  | ug/l
SW5 | River Enbourne | 2017-08-31 | 0 | ug/l | 0 | 0 | 0 | 5e-06 | Acenaphthylene | <0.01 | Acenaphthylene | ug/l |  |  |  | ug/l
SW5 | River Enbourne | 2017-08-31 | 0 | ug/l | 0 | 0 | 0 | 5e-06 | Anthracene | <0.01 | Anthracene | ug/l |  |  |  | ug/l
SW5 | River Enbourne | 2017-08-31 | 0 | ug/l | 0 | 0 | 0 | 0.0005 | Antimony | <1.0 | Antimony | ug/l |  |  |  | ug/l
SW5 | River Enbourne | 2017-08-31 | 0 | ug/l | 1 | 0 | 0 | 0.001 | Arsenic | 1 | Arsenic | ug/l |  |  |  | ug/l
SW5 | River Enbourne | 2017-08-31 | 0 | ug/l | 1 | 0 | 0 | 0.024 | Barium | 24 | Barium | ug/l |  |  |  | ug/l
SW5 | River Enbourne | 2017-08-31 | 0 | ug/l | 0 | 0 | 0 | 0.0005 | Benzene | <1.0 | Benzene | ug/l |  |  |  | ug/l
SW5 | River Enbourne | 2017-08-31 | 0 | ug/l | 0 | 0 | 0 | 5e-06 | Benzo-a-anthracene | <0.01 | Benzo-a-anthracene | ug/l |  |  |  | ug/l
SW5 | River Enbourne | 2017-08-31 | 0 | ug/l | 0 | 0 | 0 | 5e-06 | Benzo-a-pyrene | <0.01 | Benzo-a-pyrene | ug/l |  |  |  | ug/l
SW5 | River Enbourne | 2017-08-31 | 0 | ug/l | 0 | 0 | 0 | 5e-06 | Benzo-b-fluoranthene | <0.01 | Benzo-b-fluoranthene | ug/l |  |  |  | ug/l
SW5 | River Enbourne | 2017-08-31 | 0 | ug/l | 0 | 0 | 0 | 5e-06 | Benzo-ghi-perylene | <0.01 | Benzo-ghi-perylene | ug/l |  |  |  | ug/l
SW5 | River Enbourne | 2017-08-31 | 0 | ug/l | 0 | 0 | 0 | 5e-06 | Benzo-k-fluoranthene | <0.01 | Benzo-k-fluoranthene | ug/l |  |  |  | ug/l
SW5 | River Enbourne | 2017-08-31 | 0 | ug/l | 0 | 0 | 0 | 1e-05 | Cadmium | <0.02 | Cadmium | low | ug/l |  |  | ug/l
SW5 | River Enbourne | 2017-08-31 | 0 | mg/l | 1 | 0 | 0 | 38 | Chloride | 38 | Chloride | mg/l |  |  |  | mg/l
SW5 | River Enbourne | 2017-08-31 | 0 | ug/l | 0 | 0 | 0 | 0.0005 | Chromium | <1.0 | Chromium | ug/l |  |  |  | ug/l
SW5 | River Enbourne | 2017-08-31 | 0 | ug/l | 0 | 0 | 0 | 5e-06 | Chrysene | <0.01 | Chrysene | ug/l |  |  |  | ug/l
SW5 | River Enbourne | 2017-08-31 | 0 | ug/l | 1 | 0 | 0 | 0.0037 | Copper | 3.7 | Copper | ug/l |  |  |  | ug/l
SW5 | River Enbourne | 2017-08-31 | 0 | ug/l | 0 | 0 | 0 | 5e-06 | Dibenz-ah-anthracene | <0.01 | Dibenz-ah-anthracene | ug/l |  |  |  | ug/l
SW5 | River Enbourne | 2017-08-31 | 0 |  | 1 | 0 | 0 | 8.7 | Dissolved Oxygen (mg O2/l) | 8.7 | Dissolved | Oxygen | mg | O2/l
SW5 | River Enbourne | 2017-08-31 | 0 |  | 1 | 0 | 0 | 540 | Electrical conductivity (us/cm) | 540 | Electrical | conductivity | us/cm
SW5 | River Enbourne | 2017-08-31 | 0 | ug/l | 0 | 0 | 0 | 0.0005 | Ethyl Benzene | <1.0 | Ethyl | Benzene | ug/l |  |  | ug/l
SW5 | River Enbourne | 2017-08-31 | 0 | mg/l | 1 | 0 | 0 | 0.1 | Fluoride | 0.1 | Flouride | F | mg/l |  |  | mg/l
SW5 | River Enbourne | 2017-08-31 | 0 | ug/l | 0 | 0 | 0 | 5e-06 | Fluoranthene | <0.01 | Fluoranthene | ug/l |  |  |  | ug/l
SW5 | River Enbourne | 2017-08-31 | 0 | ug/l | 0 | 0 | 0 | 5e-06 | Fluorene | <0.01 | Fluorene | ug/l |  |  |  | ug/l
SW5 | River Enbourne | 2017-08-31 | 0 | ug/l | 0 | 0 | 0 | 5e-06 | Indeno-123-cd-pyrene | <0.01 | Indeno-123-cd-pyrene | ug/l |  |  |  | ug/l
SW5 | River Enbourne | 2017-08-31 | 0 | ug/l | 1 | 0 | 0 | 0.0003 | Lead | 0.3 | Lead | ug/l |  |  |  | ug/l
SW5 | River Enbourne | 2017-08-31 | 0 | ug/l | 0 | 0 | 0 | 0.0005 | M&P Xylene | <1.0 | M&P | Xylene | ug/l |  |  | ug/l
SW5 | River Enbourne | 2017-08-31 | 0 | ug/l | 0 | 0 | 0 | 2.5e-05 | Mercury | <0.05 | Mercury | ug/l |  |  |  | ug/l
SW5 | River Enbourne | 2017-08-31 | 0 | ug/l | 1 | 0 | 0 | 0.002 | Molybdenum | 2 | Molybdenum | ug/l |  |  |  | ug/l
SW5 | River Enbourne | 2017-08-31 | 0 | ug/l | 0 | 0 | 0 | 5e-06 | Naphthalene | <0.01 | Naphthalene | ug/l |  |  |  | ug/l
SW5 | River Enbourne | 2017-08-31 | 0 | ug/l | 1 | 0 | 0 | 0.001 | Nickel | 1 | Nickel | ug/l |  |  |  | ug/l
SW5 | River Enbourne | 2017-08-31 | 0 | ug/l | 0 | 0 | 0 | 0.0005 | O-Xylene | <1.0 | O-Xylene | ug/l |  |  |  | ug/l
SW5 | River Enbourne | 2017-08-31 | 0 | ug/l | 0 | 0 | 0 | 5e-06 | PAH | <0.01 | PAH | ug/l |  |  |  | ug/l
SW5 | River Enbourne | 2017-08-31 | 0 |  | 1 | 0 | 0 | 8 | pH (liquid) (pH units) | 8 | pH | liquid | pH | units
SW5 | River Enbourne | 2017-08-31 | 0 | ug/l | 0 | 0 | 0 | 5e-06 | Phenanthrene | <0.01 | Phenanthrene | ug/l |  |  |  | ug/l
SW5 | River Enbourne | 2017-08-31 | 0 | mg/l | 0 | 0 | 0 | 0.01 | Phenols(Mono) | <0.02 | Phenols(Mono) | mg/l |  |  |  | mg/l
SW5 | River Enbourne | 2017-08-31 | 0 | ug/l | 0 | 0 | 0 | 5e-06 | Pyrene | <0.01 | Pyrene | ug/l |  |  |  | ug/l
SW5 | River Enbourne | 2017-08-31 | 0 | ug/l | 0 | 0 | 0 | 0.00025 | Selenium | <0.5 | Selenium | ug/l |  |  |  | ug/l
SW5 | River Enbourne | 2017-08-31 | 0 | mg/l | 1 | 0 | 0 | 25 | Sulphate | 25 | Sulphate | mg/l |  |  |  | mg/l
SW5 | River Enbourne | 2017-08-31 | 0 | ug/l | 0 | 0 | 0 | 0.0005 | Toluene | <1.0 | Toluene | ug/l |  |  |  | ug/l
SW5 | River Enbourne | 2017-08-31 | 0 | ug/l | 1 | 0 | 0 | 0.07 | TPH | 70 | TPH | ug/l |  |  |  | ug/l
SW5 | River Enbourne | 2017-08-31 | 0 | ug/l | 1 | 0 | 0 | 0.004 | Zinc | 4 | Zinc | ug/l |  |  |  | ug/l
SW5 | River Enbourne | 2017-07-31 | 0 | ug/l | 0 | 0 | 0 | 5e-06 | Acenaphthene | <0.01 | Acenaphthene | ug/l |  |  |  | ug/l
SW5 | River Enbourne | 2017-07-31 | 0 | ug/l | 0 | 0 | 0 | 5e-06 | Acenaphthylene | <0.01 | Acenaphthylene | ug/l |  |  |  | ug/l
SW5 | River Enbourne | 2017-07-31 | 0 | ug/l | 0 | 0 | 0 | 5e-06 | Anthracene | <0.01 | Anthracene | ug/l |  |  |  | ug/l
SW5 | River Enbourne | 2017-07-31 | 0 | mg/l | 0 | 0 | 0 | 0.5 | Antimony | <1.0 | Antimony | mg/l |  |  |  | mg/l
SW5 | River Enbourne | 2017-07-31 | 0 | ug/l | 1 | 0 | 0 | 0.0009 | Arsenic | 0.9 | Arsenic | ug/l |  |  |  | ug/l
SW5 | River Enbourne | 2017-07-31 | 0 | ug/l | 1 | 0 | 0 | 0.016 | Barium | 16 | Barium | ug/l |  |  |  | ug/l
SW5 | River Enbourne | 2017-07-31 | 0 | ug/l | 0 | 0 | 0 | 0.0005 | Benzene | <1.0 | Benzene | ug/l |  |  |  | ug/l
SW5 | River Enbourne | 2017-07-31 | 0 | ug/l | 0 | 0 | 0 | 5e-06 | Benzo-a-anthracene | <0.01 | Benzo-a-anthracene | ug/l |  |  |  | ug/l
SW5 | River Enbourne | 2017-07-31 | 0 | ug/l | 0 | 0 | 0 | 5e-06 | Benzo-a-pyrene | <0.01 | Benzo-a-pyrene | ug/l |  |  |  | ug/l
SW5 | River Enbourne | 2017-07-31 | 0 | ug/l | 0 | 0 | 0 | 5e-06 | Benzo-b-fluoranthene | <0.01 | Benzo-b-fluoranthene | ug/l |  |  |  | ug/l
SW5 | River Enbourne | 2017-07-31 | 0 | ug/l | 0 | 0 | 0 | 5e-06 | Benzo-ghi-perylene | <0.01 | Benzo-ghi-perylene | ug/l |  |  |  | ug/l
SW5 | River Enbourne | 2017-07-31 | 0 | ug/l | 0 | 0 | 0 | 5e-06 | Benzo-k-fluoranthene | <0.01 | Benzo-k-fluoranthene | ug/l |  |  |  | ug/l
SW5 | River Enbourne | 2017-07-31 | 0 | ug/l | 0 | 0 | 0 | 1e-05 | Cadmium | <0.02 | Cadmium | low | ug/l |  |  | ug/l
SW5 | River Enbourne | 2017-07-31 | 0 | mg/l | 1 | 0 | 0 | 37 | Chloride | 37 | Chloride | mg/l |  |  |  | mg/l
SW5 | River Enbourne | 2017-07-31 | 0 | ug/l | 0 | 0 | 0 | 0.0005 | Chromium | <1.0 | Chromium | ug/l |  |  |  | ug/l
SW5 | River Enbourne | 2017-07-31 | 0 | ug/l | 0 | 0 | 0 | 5e-06 | Chrysene | <0.01 | Chrysene | ug/l |  |  |  | ug/l
SW5 | River Enbourne | 2017-07-31 | 0 | ug/l | 1 | 0 | 0 | 0.0052 | Copper | 5.2 | Copper | ug/l |  |  |  | ug/l
SW5 | River Enbourne | 2017-07-31 | 0 | ug/l | 0 | 0 | 0 | 5e-06 | Dibenz-ah-anthracene | <0.01 | Dibenz-ah-anthracene | ug/l |  |  |  | ug/l
SW5 | River Enbourne | 2017-07-31 | 0 |  | 1 | 0 | 0 | 9.2 | Dissolved Oxygen (mg O2/l) | 9.2 | Dissolved | Oxygen | mg | O2/l
SW5 | River Enbourne | 2017-07-31 | 0 |  | 1 | 0 | 0 | 680 | Electrical conductivity (us/cm) | 680 | Electrical | conductivity | us/cm
SW5 | River Enbourne | 2017-07-31 | 0 | ug/l | 0 | 0 | 0 | 0.0005 | Ethyl Benzene | <1.0 | Ethyl | Benzene | ug/l |  |  | ug/l
SW5 | River Enbourne | 2017-07-31 | 0 | mg/l | 1 | 0 | 0 | 0.09 | Fluoride | 0.09 | Flouride | F | mg/l |  |  | mg/l
SW5 | River Enbourne | 2017-07-31 | 0 | ug/l | 0 | 0 | 0 | 5e-06 | Fluoranthene | <0.01 | Fluoranthene | ug/l |  |  |  | ug/l
SW5 | River Enbourne | 2017-07-31 | 0 | ug/l | 0 | 0 | 0 | 5e-06 | Fluorene | <0.01 | Fluorene | ug/l |  |  |  | ug/l
SW5 | River Enbourne | 2017-07-31 | 0 | ug/l | 0 | 0 | 0 | 5e-06 | Indeno-123-cd-pyrene | <0.01 | Indeno-123-cd-pyrene | ug/l |  |  |  | ug/l
SW5 | River Enbourne | 2017-07-31 | 0 | ug/l | 0 | 0 | 0 | 0.00015 | Lead | <0.3 | Lead | ug/l |  |  |  | ug/l
SW5 | River Enbourne | 2017-07-31 | 0 | ug/l | 0 | 0 | 0 | 0.0005 | M&P Xylene | <1.0 | M&P | Xylene | ug/l |  |  | ug/l
SW5 | River Enbourne | 2017-07-31 | 0 | ug/l | 0 | 0 | 0 | 2.5e-05 | Mercury | <0.05 | Mercury | ug/l |  |  |  | ug/l
SW5 | River Enbourne | 2017-07-31 | 0 | ug/l | 0 | 0 | 0 | 0.0005 | Molybdenum | <1.0 | Molybdenum | ug/l |  |  |  | ug/l
SW5 | River Enbourne | 2017-07-31 | 0 | ug/l | 0 | 0 | 0 | 5e-06 | Naphthalene | <0.01 | Naphthalene | ug/l |  |  |  | ug/l
SW5 | River Enbourne | 2017-07-31 | 0 | ug/l | 1 | 0 | 0 | 0.002 | Nickel | 2 | Nickel | ug/l |  |  |  | ug/l
SW5 | River Enbourne | 2017-07-31 | 0 | ug/l | 0 | 0 | 0 | 0.0005 | O-Xylene | <1.0 | O-Xylene | ug/l |  |  |  | ug/l
SW5 | River Enbourne | 2017-07-31 | 0 | ug/l | 0 | 0 | 0 | 5e-06 | PAH | <0.01 | PAH | ug/l |  |  |  | ug/l
SW5 | River Enbourne | 2017-07-31 | 0 |  | 1 | 0 | 0 | 8.2 | pH (liquid) (pH units) | 8.2 | pH | liquid | pH | units
SW5 | River Enbourne | 2017-07-31 | 0 | ug/l | 0 | 0 | 0 | 5e-06 | Phenanthrene | <0.01 | Phenanthrene | ug/l |  |  |  | ug/l
SW5 | River Enbourne | 2017-07-31 | 0 | mg/l | 0 | 0 | 0 | 0.01 | Phenols(Mono) | <0.02 | Phenols(Mono) | mg/l |  |  |  | mg/l
SW5 | River Enbourne | 2017-07-31 | 0 | ug/l | 0 | 0 | 0 | 5e-06 | Pyrene | <0.01 | Pyrene | ug/l |  |  |  | ug/l
SW5 | River Enbourne | 2017-07-31 | 0 | ug/l | 0 | 0 | 0 | 0.00025 | Selenium | <0.5 | Selenium | ug/l |  |  |  | ug/l
SW5 | River Enbourne | 2017-07-31 | 0 | mg/l | 1 | 0 | 0 | 23 | Sulphate | 23 | Sulphate | mg/l |  |  |  | mg/l
SW5 | River Enbourne | 2017-07-31 | 0 | ug/l | 0 | 0 | 0 | 0.0005 | Toluene | <1.0 | Toluene | ug/l |  |  |  | ug/l
SW5 | River Enbourne | 2017-07-31 | 0 | ug/l | 1 | 0 | 0 | 0.12 | TPH | 120 | TPH | ug/l |  |  |  | ug/l
SW5 | River Enbourne | 2017-07-31 | 0 | ug/l | 1 | 0 | 0 | 0.005 | Zinc | 5 | Zinc | ug/l |  |  |  | ug/l
SW5 | River Enbourne | 2017-06-12 | 0 | ug/l | 0 | 0 | 0 | 5e-06 | Acenaphthene | <0.01 | Acenaphthene | ug/l |  |  |  | ug/l
SW5 | River Enbourne | 2017-06-12 | 0 | ug/l | 0 | 0 | 0 | 5e-06 | Acenaphthylene | <0.01 | Acenaphthylene | ug/l |  |  |  | ug/l
SW5 | River Enbourne | 2017-06-12 | 0 | ug/l | 0 | 0 | 0 | 5e-06 | Anthracene | <0.01 | Anthracene | ug/l |  |  |  | ug/l
SW5 | River Enbourne | 2017-06-12 | 0 | mg/l | 0 | 0 | 0 | 0.5 | Antimony | <1.0 | Antimony | mg/l |  |  |  | mg/l
SW5 | River Enbourne | 2017-06-12 | 0 | ug/l | 1 | 0 | 0 | 0.0009 | Arsenic | 0.9 | Arsenic | ug/l |  |  |  | ug/l
SW5 | River Enbourne | 2017-06-12 | 0 | ug/l | 1 | 0 | 0 | 0.023 | Barium | 23 | Barium | ug/l |  |  |  | ug/l
SW5 | River Enbourne | 2017-06-12 | 0 | ug/l | 0 | 0 | 0 | 0.0005 | Benzene | <1.0 | Benzene | ug/l |  |  |  | ug/l
SW5 | River Enbourne | 2017-06-12 | 0 | ug/l | 0 | 0 | 0 | 5e-06 | Benzo-a-anthracene | <0.01 | Benzo-a-anthracene | ug/l |  |  |  | ug/l
SW5 | River Enbourne | 2017-06-12 | 0 | ug/l | 0 | 0 | 0 | 5e-06 | Benzo-a-pyrene | <0.01 | Benzo-a-pyrene | ug/l |  |  |  | ug/l
SW5 | River Enbourne | 2017-06-12 | 0 | ug/l | 0 | 0 | 0 | 5e-06 | Benzo-b-fluoranthene | <0.01 | Benzo-b-fluoranthene | ug/l |  |  |  | ug/l
SW5 | River Enbourne | 2017-06-12 | 0 | ug/l | 0 | 0 | 0 | 5e-06 | Benzo-ghi-perylene | <0.01 | Benzo-ghi-perylene | ug/l |  |  |  | ug/l
SW5 | River Enbourne | 2017-06-12 | 0 | ug/l | 0 | 0 | 0 | 5e-06 | Benzo-k-fluoranthene | <0.01 | Benzo-k-fluoranthene | ug/l |  |  |  | ug/l
SW5 | River Enbourne | 2017-06-12 | 0 | ug/l | 0 | 0 | 0 | 1e-05 | Cadmium | <0.02 | Cadmium | low | ug/l |  |  | ug/l
SW5 | River Enbourne | 2017-06-12 | 0 | mg/l | 1 | 0 | 0 | 34 | Chloride | 34 | Chloride | mg/l |  |  |  | mg/l
SW5 | River Enbourne | 2017-06-12 | 0 | ug/l | 0 | 0 | 0 | 0.0005 | Chromium | <1.0 | Chromium | ug/l |  |  |  | ug/l
SW5 | River Enbourne | 2017-06-12 | 0 | ug/l | 0 | 0 | 0 | 5e-06 | Chrysene | <0.01 | Chrysene | ug/l |  |  |  | ug/l
SW5 | River Enbourne | 2017-06-12 | 0 | ug/l | 1 | 0 | 0 | 0.0027 | Copper | 2.7 | Copper | ug/l |  |  |  | ug/l
SW5 | River Enbourne | 2017-06-12 | 0 | ug/l | 0 | 0 | 0 | 5e-06 | Dibenz-ah-anthracene | <0.01 | Dibenz-ah-anthracene | ug/l |  |  |  | ug/l
SW5 | River Enbourne | 2017-06-12 | 0 |  | 1 | 0 | 0 | 9.3 | Dissolved Oxygen (mg O2/l) | 9.3 | Dissolved | Oxygen | mg | O2/l
SW5 | River Enbourne | 2017-06-12 | 0 |  | 1 | 0 | 0 | 480 | Electrical conductivity (us/cm) | 480 | Electrical | conductivity | us/cm
SW5 | River Enbourne | 2017-06-12 | 0 | ug/l | 0 | 0 | 0 | 0.0005 | Ethyl Benzene | <1.0 | Ethyl | Benzene | ug/l |  |  | ug/l
SW5 | River Enbourne | 2017-06-12 | 0 | ug/l | 0 | 0 | 0 | 5e-06 | Fluoranthene | <0.01 | Fluoranthene | ug/l |  |  |  | ug/l
SW5 | River Enbourne | 2017-06-12 | 0 | ug/l | 0 | 0 | 0 | 5e-06 | Fluorene | <0.01 | Fluorene | ug/l |  |  |  | ug/l
SW5 | River Enbourne | 2017-06-12 | 0 | mg/l | 1 | 0 | 0 | 0.1 | Fluoride | 0.1 | Fluoride | mg/l |  |  |  | mg/l
SW5 | River Enbourne | 2017-06-12 | 0 | ug/l | 0 | 0 | 0 | 5e-06 | Indeno-123-cd-pyrene | <0.01 | Indeno-123-cd-pyrene | ug/l |  |  |  | ug/l
SW5 | River Enbourne | 2017-06-12 | 0 | ug/l | 1 | 0 | 0 | 0.0005 | Lead | 0.5 | Lead | ug/l |  |  |  | ug/l
SW5 | River Enbourne | 2017-06-12 | 0 | ug/l | 0 | 0 | 0 | 0.0005 | M&P Xylene | <1.0 | M&P | Xylene | ug/l |  |  | ug/l
SW5 | River Enbourne | 2017-06-12 | 0 | ug/l | 0 | 0 | 0 | 2.5e-05 | Mercury | <0.05 | Mercury | ug/l |  |  |  | ug/l
SW5 | River Enbourne | 2017-06-12 | 0 | ug/l | 0 | 0 | 0 | 0.0005 | Molybdenum | <1.0 | Molybdenum | ug/l |  |  |  | ug/l
SW5 | River Enbourne | 2017-06-12 | 0 | ug/l | 0 | 0 | 0 | 5e-06 | Naphthalene | <0.01 | Naphthalene | ug/l |  |  |  | ug/l
SW5 | River Enbourne | 2017-06-12 | 0 | ug/l | 1 | 0 | 0 | 0.002 | Nickel | 2 | Nickel | ug/l |  |  |  | ug/l
SW5 | River Enbourne | 2017-06-12 | 0 | ug/l | 0 | 0 | 0 | 0.0005 | O-Xylene | <1.0 | O-Xylene | ug/l |  |  |  | ug/l
SW5 | River Enbourne | 2017-06-12 | 0 | ug/l | 0 | 0 | 0 | 5e-06 | PAH | <0.01 | PAH | ug/l |  |  |  | ug/l
SW5 | River Enbourne | 2017-06-12 | 0 |  | 1 | 0 | 0 | 8.1 | pH (liquid) (pH units) | 8.1 | pH | liquid | pH | units
SW5 | River Enbourne | 2017-06-12 | 0 | ug/l | 0 | 0 | 0 | 5e-06 | Phenanthrene | <0.01 | Phenanthrene | ug/l |  |  |  | ug/l
SW5 | River Enbourne | 2017-06-12 | 0 | mg/l | 0 | 0 | 0 | 0.01 | Phenols(Mono) | <0.02 | Phenols(Mono) | mg/l |  |  |  | mg/l
SW5 | River Enbourne | 2017-06-12 | 0 | ug/l | 0 | 0 | 0 | 5e-06 | Pyrene | <0.01 | Pyrene | ug/l |  |  |  | ug/l
SW5 | River Enbourne | 2017-06-12 | 0 | ug/l | 0 | 0 | 0 | 0.00025 | Selenium | <0.5 | Selenium | ug/l |  |  |  | ug/l
SW5 | River Enbourne | 2017-06-12 | 0 | mg/l | 1 | 0 | 0 | 22 | Sulphate | 22 | Sulphate | mg/l |  |  |  | mg/l
SW5 | River Enbourne | 2017-06-12 | 0 | ug/l | 0 | 0 | 0 | 0.0005 | Toluene | <1.0 | Toluene | ug/l |  |  |  | ug/l
SW5 | River Enbourne | 2017-06-12 | 0 | ug/l | 1 | 0 | 0 | 0.06 | TPH | 60 | TPH | ug/l |  |  |  | ug/l
SW5 | River Enbourne | 2017-06-12 | 0 | ug/l | 0 | 0 | 0 | 0.001 | Zinc | <2.0 | Zinc | ug/l |  |  |  | ug/l
SW5 | River Enbourne | 2017-05-30 | 0 | ug/l | 0 | 0 | 0 | 5e-06 | Acenaphthene | <0.01 | Acenaphthene | ug/l |  |  |  | ug/l
SW5 | River Enbourne | 2017-05-30 | 0 | ug/l | 0 | 0 | 0 | 5e-06 | Acenaphthylene | <0.01 | Acenaphthylene | ug/l |  |  |  | ug/l
SW5 | River Enbourne | 2017-05-30 | 0 | ug/l | 0 | 0 | 0 | 5e-06 | Anthracene | <0.01 | Anthracene | ug/l |  |  |  | ug/l
SW5 | River Enbourne | 2017-05-30 | 0 | mg/l | 0 | 0 | 0 | 0.5 | Antimony | <1.0 | Antimony | mg/l |  |  |  | mg/l
SW5 | River Enbourne | 2017-05-30 | 0 | ug/l | 1 | 0 | 0 | 0.0008 | Arsenic | 0.8 | Arsenic | ug/l |  |  |  | ug/l
SW5 | River Enbourne | 2017-05-30 | 0 | ug/l | 1 | 0 | 0 | 0.021 | Barium | 21 | Barium | ug/l |  |  |  | ug/l
SW5 | River Enbourne | 2017-05-30 | 0 | ug/l | 0 | 0 | 0 | 0.0005 | Benzene | <1.0 | Benzene | ug/l |  |  |  | ug/l
SW5 | River Enbourne | 2017-05-30 | 0 | ug/l | 0 | 0 | 0 | 1e-05 | Cadmium | <0.02 | Cadmium | low | ug/l |  |  | ug/l
SW5 | River Enbourne | 2017-05-30 | 0 | mg/l | 1 | 0 | 0 | 35 | Chloride | 35 | Chloride | mg/l |  |  |  | mg/l
SW5 | River Enbourne | 2017-05-30 | 0 | ug/l | 0 | 0 | 0 | 0.0005 | Chromium | <1.0 | Chromium | ug/l |  |  |  | ug/l
SW5 | River Enbourne | 2017-05-30 | 0 | ug/l | 0 | 0 | 0 | 5e-06 | Chrysene | <0.01 | Chrysene | ug/l |  |  |  | ug/l
SW5 | River Enbourne | 2017-05-30 | 0 | ug/l | 1 | 0 | 0 | 0.0033 | Copper | 3.3 | Copper | ug/l |  |  |  | ug/l
SW5 | River Enbourne | 2017-05-30 | 0 |  | 1 | 0 | 0 | 9.4 | Dissolved Oxygen (mg O2/l) | 9.4 | Dissolved | Oxygen | mg | O2/l
SW5 | River Enbourne | 2017-05-30 | 0 |  | 1 | 0 | 0 | 460 | Electrical conductivity (us/cm) | 460 | Electrical | conductivity | us/cm
SW5 | River Enbourne | 2017-05-30 | 0 | ug/l | 0 | 0 | 0 | 0.0005 | Ethyl Benzene | <1.0 | Ethyl | Benzene | ug/l |  |  | ug/l
SW5 | River Enbourne | 2017-05-30 | 0 | mg/l | 1 | 0 | 0 | 0.12 | Fluoride | 0.12 | Flouride | F | mg/l |  |  | mg/l
SW5 | River Enbourne | 2017-05-30 | 0 | ug/l | 0 | 0 | 0 | 5e-06 | Fluoranthene | <0.01 | Fluoranthene | ug/l |  |  |  | ug/l
SW5 | River Enbourne | 2017-05-30 | 0 | ug/l | 0 | 0 | 0 | 5e-06 | Fluorene | <0.01 | Fluorene | ug/l |  |  |  | ug/l
SW5 | River Enbourne | 2017-05-30 | 0 | ug/l | 1 | 0 | 0 | 0.0008 | Lead | 0.8 | Lead | ug/l |  |  |  | ug/l
SW5 | River Enbourne | 2017-05-30 | 0 | ug/l | 0 | 0 | 0 | 0.0005 | M&P Xylene | <1.0 | M&P | Xylene | ug/l |  |  | ug/l
SW5 | River Enbourne | 2017-05-30 | 0 | ug/l | 0 | 0 | 0 | 2.5e-05 | Mercury | <0.05 | Mercury | ug/l |  |  |  | ug/l
SW5 | River Enbourne | 2017-05-30 | 0 | ug/l | 0 | 0 | 0 | 0.0005 | Molybdenum | <1.0 | Molybdenum | ug/l |  |  |  | ug/l
SW5 | River Enbourne | 2017-05-30 | 0 | ug/l | 0 | 0 | 0 | 5e-06 | Naphthalene | <0.01 | Naphthalene | ug/l |  |  |  | ug/l
SW5 | River Enbourne | 2017-05-30 | 0 | ug/l | 1 | 0 | 0 | 0.002 | Nickel | 2 | Nickel | ug/l |  |  |  | ug/l
SW5 | River Enbourne | 2017-05-30 | 0 | ug/l | 0 | 0 | 0 | 0.0005 | O-Xylene | <1.0 | O-Xylene | ug/l |  |  |  | ug/l
SW5 | River Enbourne | 2017-05-30 | 0 | ug/l | 0 | 0 | 0 | 5e-06 | PAH | <0.01 | PAH | ug/l |  |  |  | ug/l
SW5 | River Enbourne | 2017-05-30 | 0 |  | 1 | 0 | 0 | 8.2 | pH (liquid) (pH units) | 8.2 | pH | liquid | pH | units
SW5 | River Enbourne | 2017-05-30 | 0 | ug/l | 0 | 0 | 0 | 5e-06 | Phenanthrene | <0.01 | Phenanthrene | ug/l |  |  |  | ug/l
SW5 | River Enbourne | 2017-05-30 | 0 | mg/l | 0 | 0 | 0 | 0.01 | Phenols(Mono) | <0.02 | Phenols(Mono) | mg/l |  |  |  | mg/l
SW5 | River Enbourne | 2017-05-30 | 0 | ug/l | 0 | 0 | 0 | 5e-06 | Pyrene | <0.01 | Pyrene | ug/l |  |  |  | ug/l
SW5 | River Enbourne | 2017-05-30 | 0 | ug/l | 0 | 0 | 0 | 0.00025 | Selenium | <0.5 | Selenium | ug/l |  |  |  | ug/l
SW5 | River Enbourne | 2017-05-30 | 0 | mg/l | 1 | 0 | 0 | 20 | Sulphate | 20 | Sulphate | mg/l |  |  |  | mg/l
SW5 | River Enbourne | 2017-05-30 | 0 | ug/l | 0 | 0 | 0 | 0.0005 | Toluene | <1.0 | Toluene | ug/l |  |  |  | ug/l
SW5 | River Enbourne | 2017-05-30 | 0 | ug/l | 1 | 0 | 0 | 0.07 | TPH | 70 | TPH | ug/l |  |  |  | ug/l
SW5 | River Enbourne | 2017-05-30 | 0 | ug/l | 1 | 0 | 0 | 0.004 | Zinc | 4 | Zinc | ug/l |  |  |  | ug/l
SW5 | River Enbourne | 2017-03-29 | 0 | ug/l | 0 | 0 | 0 | 5e-06 | Acenaphthene | <0.01 | Acenaphthene | ug/l |  |  |  | ug/l
SW5 | River Enbourne | 2017-03-29 | 0 | ug/l | 0 | 0 | 0 | 5e-06 | Acenaphthylene | <0.01 | Acenaphthylene | ug/l |  |  |  | ug/l
SW5 | River Enbourne | 2017-03-29 | 0 | ug/l | 0 | 0 | 0 | 5e-06 | Anthracene | <0.01 | Anthracene | ug/l |  |  |  | ug/l
SW5 | River Enbourne | 2017-03-29 | 0 | mg/l | 0 | 0 | 0 | 0.5 | Antimony | <1.0 | Antimony | mg/l |  |  |  | mg/l
SW5 | River Enbourne | 2017-03-29 | 0 | ug/l | 1 | 0 | 0 | 0.0006 | Arsenic | 0.6 | Arsenic | ug/l |  |  |  | ug/l
SW5 | River Enbourne | 2017-03-29 | 0 | ug/l | 1 | 0 | 0 | 0.023 | Barium | 23 | Barium | ug/l |  |  |  | ug/l
SW5 | River Enbourne | 2017-03-29 | 0 | ug/l | 0 | 0 | 0 | 0.0005 | Benzene | <1.0 | Benzene | ug/l |  |  |  | ug/l
SW5 | River Enbourne | 2017-03-29 | 0 | ug/l | 0 | 0 | 0 | 5e-06 | Benzo-a-anthracene | <0.01 | Benzo-a-anthracene | ug/l |  |  |  | ug/l
SW5 | River Enbourne | 2017-03-29 | 0 | ug/l | 0 | 0 | 0 | 5e-06 | Benzo-a-pyrene | <0.01 | Benzo-a-pyrene | ug/l |  |  |  | ug/l
SW5 | River Enbourne | 2017-03-29 | 0 | ug/l | 0 | 0 | 0 | 5e-06 | Benzo-b-fluoranthene | <0.01 | Benzo-b-fluoranthene | ug/l |  |  |  | ug/l
SW5 | River Enbourne | 2017-03-29 | 0 | ug/l | 0 | 0 | 0 | 5e-06 | Benzo-ghi-perylene | <0.01 | Benzo-ghi-perylene | ug/l |  |  |  | ug/l
SW5 | River Enbourne | 2017-03-29 | 0 | ug/l | 0 | 0 | 0 | 5e-06 | Benzo-k-fluoranthene | <0.01 | Benzo-k-fluoranthene | ug/l |  |  |  | ug/l
SW5 | River Enbourne | 2017-03-29 | 0 | ug/l | 0 | 0 | 0 | 1e-05 | Cadmium | <0.02 | Cadmium | low | ug/l |  |  | ug/l
SW5 | River Enbourne | 2017-03-29 | 0 | mg/l | 1 | 0 | 0 | 29 | Chloride | 29 | Chloride | mg/l |  |  |  | mg/l
SW5 | River Enbourne | 2017-03-29 | 0 | ug/l | 0 | 0 | 0 | 0.0005 | Chromium | <1.0 | Chromium | ug/l |  |  |  | ug/l
SW5 | River Enbourne | 2017-03-29 | 0 | ug/l | 0 | 0 | 0 | 5e-06 | Chrysene | <0.01 | Chrysene | ug/l |  |  |  | ug/l
SW5 | River Enbourne | 2017-03-29 | 0 | ug/l | 1 | 0 | 0 | 0.0028 | Copper | 2.8 | Copper | ug/l |  |  |  | ug/l
SW5 | River Enbourne | 2017-03-29 | 0 | ug/l | 0 | 0 | 0 | 5e-06 | Dibenz-ah-anthracene | <0.01 | Dibenz-ah-anthracene | ug/l |  |  |  | ug/l
SW5 | River Enbourne | 2017-03-29 | 0 |  | 1 | 0 | 0 | 10 | Dissolved Oxygen (mg O2/l) | 10 | Dissolved | Oxygen | mg | O2/l
SW5 | River Enbourne | 2017-03-29 | 0 |  | 1 | 0 | 0 | 450 | Electrical conductivity (us/cm) | 450 | Electrical | conductivity | us/cm
SW5 | River Enbourne | 2017-03-29 | 0 | ug/l | 0 | 0 | 0 | 0.0005 | Ethyl Benzene | <1.0 | Ethyl | Benzene | ug/l |  |  | ug/l
SW5 | River Enbourne | 2017-03-29 | 0 | ug/l | 0 | 0 | 0 | 5e-06 | Fluoranthene | <0.01 | Fluoranthene | ug/l |  |  |  | ug/l
SW5 | River Enbourne | 2017-03-29 | 0 | ug/l | 0 | 0 | 0 | 5e-06 | Fluorene | <0.01 | Fluorene | ug/l |  |  |  | ug/l
SW5 | River Enbourne | 2017-03-29 | 0 | mg/l | 1 | 0 | 0 | 0.1 | Fluoride | 0.1 | Fluoride | mg/l |  |  |  | mg/l
SW5 | River Enbourne | 2017-03-29 | 0 | ug/l | 0 | 0 | 0 | 5e-06 | Indeno-123-cd-pyrene | <0.01 | Indeno-123-cd-pyrene | ug/l |  |  |  | ug/l
SW5 | River Enbourne | 2017-03-29 | 0 | ug/l | 0 | 0 | 0 | 0.00015 | Lead | <0.3 | Lead | ug/l |  |  |  | ug/l
SW5 | River Enbourne | 2017-03-29 | 0 | ug/l | 0 | 0 | 0 | 0.0005 | M&P Xylene | <1.0 | M&P | Xylene | ug/l |  |  | ug/l
SW5 | River Enbourne | 2017-03-29 | 0 | ug/l | 0 | 0 | 0 | 2.5e-05 | Mercury | <0.05 | Mercury | ug/l |  |  |  | ug/l
SW5 | River Enbourne | 2017-03-29 | 0 | ug/l | 0 | 0 | 0 | 0.0005 | Molybdenum | <1.0 | Molybdenum | ug/l |  |  |  | ug/l
SW5 | River Enbourne | 2017-03-29 | 0 | ug/l | 0 | 0 | 0 | 5e-06 | Naphthalene | <0.01 | Naphthalene | ug/l |  |  |  | ug/l
SW5 | River Enbourne | 2017-03-29 | 0 | ug/l | 1 | 0 | 0 | 0.002 | Nickel | 2 | Nickel | ug/l |  |  |  | ug/l
SW5 | River Enbourne | 2017-03-29 | 0 | ug/l | 0 | 0 | 0 | 0.0005 | O-Xylene | <1.0 | O-Xylene | ug/l |  |  |  | ug/l
SW5 | River Enbourne | 2017-03-29 | 0 | ug/l | 0 | 0 | 0 | 5e-06 | PAH | <0.01 | PAH | ug/l |  |  |  | ug/l
SW5 | River Enbourne | 2017-03-29 | 0 |  | 1 | 0 | 0 | 7.8 | pH (liquid) (pH units) | 7.8 | pH | liquid | pH | units
SW5 | River Enbourne | 2017-03-29 | 0 | ug/l | 0 | 0 | 0 | 5e-06 | Phenanthrene | <0.01 | Phenanthrene | ug/l |  |  |  | ug/l
SW5 | River Enbourne | 2017-03-29 | 0 | mg/l | 0 | 0 | 0 | 0.01 | Phenols(Mono) | <0.02 | Phenols(Mono) | mg/l |  |  |  | mg/l
SW5 | River Enbourne | 2017-03-29 | 0 | ug/l | 0 | 0 | 0 | 5e-06 | Pyrene | <0.01 | Pyrene | ug/l |  |  |  | ug/l
SW5 | River Enbourne | 2017-03-29 | 0 |  | 0 | 0 | 0 | 0.25 | Selenium (mg/kg) | <0.5 | Selenium | mg/kg
SW5 | River Enbourne | 2017-03-29 | 0 | ug/l | 0 | 0 | 0 | 0.00025 | Selenium | <0.5 | Selenium | ug/l |  |  |  | ug/l
SW5 | River Enbourne | 2017-03-29 | 0 | mg/l | 1 | 0 | 0 | 26 | Sulphate | 26 | Sulphate | mg/l |  |  |  | mg/l
SW5 | River Enbourne | 2017-03-29 | 0 | ug/l | 0 | 0 | 0 | 0.0005 | Toluene | <1.0 | Toluene | ug/l |  |  |  | ug/l
SW5 | River Enbourne | 2017-03-29 | 0 | ug/l | 0 | 0 | 0 | 0.01 | TPH | <20.0 | TPH | ug/l |  |  |  | ug/l
SW5 | River Enbourne | 2017-03-29 | 0 | ug/l | 1 | 0 | 0 | 0.003 | Zinc | 3 | Zinc | ug/l |  |  |  | ug/l
SW5 | River Enbourne | 2016-10-17 | 0 | ug/l | 0 | 0 | 0 | 5e-06 | Acenaphthene | <0.01 | Acenaphthene | ug/l |  |  |  | ug/l
SW5 | River Enbourne | 2016-10-17 | 0 | ug/l | 0 | 0 | 0 | 5e-06 | Acenaphthylene | <0.01 | Acenaphthylene | ug/l |  |  |  | ug/l
SW5 | River Enbourne | 2016-10-17 | 0 | ug/l | 0 | 0 | 0 | 5e-06 | Anthracene | <0.01 | Anthracene | ug/l |  |  |  | ug/l
SW5 | River Enbourne | 2016-10-17 | 0 | mg/l | 0 | 0 | 0 | 0.5 | Antimony | <1.0 | Antimony | mg/l |  |  |  | mg/l
SW5 | River Enbourne | 2016-10-17 | 0 | ug/l | 1 | 0 | 0 | 0.0012 | Arsenic | 1.2 | Arsenic | ug/l |  |  |  | ug/l
SW5 | River Enbourne | 2016-10-17 | 0 | ug/l | 1 | 0 | 0 | 0.018 | Barium | 18 | Barium | ug/l |  |  |  | ug/l
SW5 | River Enbourne | 2016-10-17 | 0 | ug/l | 0 | 0 | 0 | 0.0005 | Benzene | <1.0 | Benzene | ug/l |  |  |  | ug/l
SW5 | River Enbourne | 2016-10-17 | 0 | ug/l | 0 | 0 | 0 | 5e-06 | Benzo-a-anthracene | <0.01 | Benzo-a-anthracene | ug/l |  |  |  | ug/l
SW5 | River Enbourne | 2016-10-17 | 0 | ug/l | 0 | 0 | 0 | 5e-06 | Benzo-a-pyrene | <0.01 | Benzo-a-pyrene | ug/l |  |  |  | ug/l
SW5 | River Enbourne | 2016-10-17 | 0 | ug/l | 0 | 0 | 0 | 5e-06 | Benzo-b-fluoranthene | <0.01 | Benzo-b-fluoranthene | ug/l |  |  |  | ug/l
SW5 | River Enbourne | 2016-10-17 | 0 | ug/l | 0 | 0 | 0 | 5e-06 | Benzo-ghi-perylene | <0.01 | Benzo-ghi-perylene | ug/l |  |  |  | ug/l
SW5 | River Enbourne | 2016-10-17 | 0 | ug/l | 0 | 0 | 0 | 5e-06 | Benzo-k-fluoranthene | <0.01 | Benzo-k-fluoranthene | ug/l |  |  |  | ug/l
SW5 | River Enbourne | 2016-10-17 | 0 | ug/l | 1 | 0 | 0 | 2e-05 | Cadmium | 0.02 | Cadmium | low | ug/l |  |  | ug/l
SW5 | River Enbourne | 2016-10-17 | 0 | mg/l | 1 | 0 | 0 | 38 | Chloride | 38 | Chloride | mg/l |  |  |  | mg/l
SW5 | River Enbourne | 2016-10-17 | 0 | ug/l | 1 | 0 | 0 | 0.002 | Chromium | 2 | Chromium | ug/l |  |  |  | ug/l
SW5 | River Enbourne | 2016-10-17 | 0 | ug/l | 0 | 0 | 0 | 5e-06 | Chrysene | <0.01 | Chrysene | ug/l |  |  |  | ug/l
SW5 | River Enbourne | 2016-10-17 | 0 | ug/l | 1 | 0 | 0 | 0.0046 | Copper | 4.6 | Copper | ug/l |  |  |  | ug/l
SW5 | River Enbourne | 2016-10-17 | 0 | ug/l | 0 | 0 | 0 | 5e-06 | Dibenz-ah-anthracene | <0.01 | Dibenz-ah-anthracene | ug/l |  |  |  | ug/l
SW5 | River Enbourne | 2016-10-17 | 0 |  | 1 | 0 | 0 | 9.3 | Dissolved Oxygen (mg O2/l) | 9.3 | Dissolved | Oxygen | mg | O2/l
SW5 | River Enbourne | 2016-10-17 | 0 |  | 1 | 0 | 0 | 400 | Electrical conductivity (us/cm) | 400 | Electrical | conductivity | us/cm
SW5 | River Enbourne | 2016-10-17 | 0 | ug/l | 0 | 0 | 0 | 0.0005 | Ethyl Benzene | <1.0 | Ethyl | Benzene | ug/l |  |  | ug/l
SW5 | River Enbourne | 2016-10-17 | 0 | ug/l | 0 | 0 | 0 | 5e-06 | Fluoranthene | <0.01 | Fluoranthene | ug/l |  |  |  | ug/l
SW5 | River Enbourne | 2016-10-17 | 0 | ug/l | 0 | 0 | 0 | 5e-06 | Fluorene | <0.01 | Fluorene | ug/l |  |  |  | ug/l
SW5 | River Enbourne | 2016-10-17 | 0 | mg/l | 1 | 0 | 0 | 0.05 | Fluoride | 0.05 | Fluoride | mg/l |  |  |  | mg/l
SW5 | River Enbourne | 2016-10-17 | 0 | ug/l | 0 | 0 | 0 | 5e-06 | Indeno-123-cd-pyrene | <0.01 | Indeno-123-cd-pyrene | ug/l |  |  |  | ug/l
SW5 | River Enbourne | 2016-10-17 | 0 | ug/l | 0 | 0 | 0 | 0.00015 | Lead | <0.3 | Lead | ug/l |  |  |  | ug/l
SW5 | River Enbourne | 2016-10-17 | 0 | ug/l | 0 | 0 | 0 | 0.0005 | M&P Xylene | <1.0 | M&P | Xylene | ug/l |  |  | ug/l
SW5 | River Enbourne | 2016-10-17 | 0 | ug/l | 0 | 0 | 0 | 2.5e-05 | Mercury | <0.05 | Mercury | ug/l |  |  |  | ug/l
SW5 | River Enbourne | 2016-10-17 | 0 | ug/l | 0 | 0 | 0 | 0.0005 | Molybdenum | <1.0 | Molybdenum | ug/l |  |  |  | ug/l
SW5 | River Enbourne | 2016-10-17 | 0 | mg/l | 0 | 0 | 0 | 0.005 | Naphthalene | <0.01 | Naphthalene | mg/l |  |  |  | mg/l
SW5 | River Enbourne | 2016-10-17 | 0 | ug/l | 1 | 0 | 0 | 0.003 | Nickel | 3 | Nickel | ug/l |  |  |  | ug/l
SW5 | River Enbourne | 2016-10-17 | 0 | ug/l | 0 | 0 | 0 | 0.0005 | O-Xylene | <1.0 | O-Xylene | ug/l |  |  |  | ug/l
SW5 | River Enbourne | 2016-10-17 | 0 | ug/l | 0 | 0 | 0 | 5e-06 | PAH | <0.01 | PAH | ug/l |  |  |  | ug/l
SW5 | River Enbourne | 2016-10-17 | 0 |  | 1 | 0 | 0 | 7.7 | pH (liquid) (pH units) | 7.7 | pH | liquid | pH | units
SW5 | River Enbourne | 2016-10-17 | 0 | ug/l | 0 | 0 | 0 | 5e-06 | Phenanthrene | <0.01 | Phenanthrene | ug/l |  |  |  | ug/l
SW5 | River Enbourne | 2016-10-17 | 0 | mg/l | 0 | 0 | 0 | 0.01 | Phenols(Mono) | <0.02 | Phenols(Mono) | mg/l |  |  |  | mg/l
SW5 | River Enbourne | 2016-10-17 | 0 | ug/l | 0 | 0 | 0 | 5e-06 | Pyrene | <0.01 | Pyrene | ug/l |  |  |  | ug/l
SW5 | River Enbourne | 2016-10-17 | 0 |  | 0 | 0 | 0 | 0.25 | Selenium (mg/kg) | <0.5 | Selenium | mg/kg
SW5 | River Enbourne | 2016-10-17 | 0 | ug/l | 0 | 0 | 0 | 0.00025 | Selenium | <0.5 | Selenium | ug/l |  |  |  | ug/l
SW5 | River Enbourne | 2016-10-17 | 0 | mg/l | 1 | 0 | 0 | 22 | Sulphate | 22 | Sulphate | mg/l |  |  |  | mg/l
SW5 | River Enbourne | 2016-10-17 | 0 | ug/l | 0 | 0 | 0 | 0.0005 | Toluene | <1.0 | Toluene | ug/l |  |  |  | ug/l
SW5 | River Enbourne | 2016-10-17 | 0 | ug/l | 1 | 0 | 0 | 0.1 | TPH | 100 | TPH | ug/l |  |  |  | ug/l
SW5 | River Enbourne | 2016-10-17 | 0 | ug/l | 1 | 0 | 0 | 0.005 | Zinc | 5 | Zinc | ug/l |  |  |  | ug/l
SW5 | River Enbourne | 2016-09-28 | 0 | ug/l | 0 | 0 | 0 | 5e-06 | Acenaphthene | <0.01 | Acenaphthene | ug/l |  |  |  | ug/l
SW5 | River Enbourne | 2016-09-28 | 0 | ug/l | 0 | 0 | 0 | 5e-06 | Acenaphthylene | <0.01 | Acenaphthylene | ug/l |  |  |  | ug/l
SW5 | River Enbourne | 2016-09-28 | 0 | ug/l | 0 | 0 | 0 | 5e-06 | Anthracene | <0.01 | Anthracene | ug/l |  |  |  | ug/l
SW5 | River Enbourne | 2016-09-28 | 0 | mg/l | 0 | 0 | 0 | 0.5 | Antimony | <1.0 | Antimony | mg/l |  |  |  | mg/l
SW5 | River Enbourne | 2016-09-28 | 0 | ug/l | 1 | 0 | 0 | 0.0022 | Arsenic | 2.2 | Arsenic | ug/l |  |  |  | ug/l
SW5 | River Enbourne | 2016-09-28 | 0 | ug/l | 1 | 0 | 0 | 0.025 | Barium | 25 | Barium | ug/l |  |  |  | ug/l
SW5 | River Enbourne | 2016-09-28 | 0 | ug/l | 0 | 0 | 0 | 0.0005 | Benzene | <1.0 | Benzene | ug/l |  |  |  | ug/l
SW5 | River Enbourne | 2016-09-28 | 0 | ug/l | 0 | 0 | 0 | 5e-06 | Benzo-a-anthracene | <0.01 | Benzo-a-anthracene | ug/l |  |  |  | ug/l
SW5 | River Enbourne | 2016-09-28 | 0 | ug/l | 0 | 0 | 0 | 5e-06 | Benzo-a-pyrene | <0.01 | Benzo-a-pyrene | ug/l |  |  |  | ug/l
SW5 | River Enbourne | 2016-09-28 | 0 | ug/l | 0 | 0 | 0 | 5e-06 | Benzo-b-fluoranthene | <0.01 | Benzo-b-fluoranthene | ug/l |  |  |  | ug/l
SW5 | River Enbourne | 2016-09-28 | 0 | ug/l | 0 | 0 | 0 | 5e-06 | Benzo-ghi-perylene | <0.01 | Benzo-ghi-perylene | ug/l |  |  |  | ug/l
SW5 | River Enbourne | 2016-09-28 | 0 | ug/l | 0 | 0 | 0 | 5e-06 | Benzo-k-fluoranthene | <0.01 | Benzo-k-fluoranthene | ug/l |  |  |  | ug/l
SW5 | River Enbourne | 2016-09-28 | 0 | ug/l | 0 | 0 | 0 | 1e-05 | Cadmium | <0.02 | Cadmium | low | ug/l |  |  | ug/l
SW5 | River Enbourne | 2016-09-28 | 0 | mg/l | 1 | 0 | 0 | 37 | Chloride | 37 | Chloride | mg/l |  |  |  | mg/l
SW5 | River Enbourne | 2016-09-28 | 0 | ug/l | 0 | 0 | 0 | 0.0005 | Chromium | <1.0 | Chromium | ug/l |  |  |  | ug/l
SW5 | River Enbourne | 2016-09-28 | 0 | ug/l | 0 | 0 | 0 | 5e-06 | Chrysene | <0.01 | Chrysene | ug/l |  |  |  | ug/l
SW5 | River Enbourne | 2016-09-28 | 0 | ug/l | 1 | 0 | 0 | 0.0022 | Copper | 2.2 | Copper | ug/l |  |  |  | ug/l
SW5 | River Enbourne | 2016-09-28 | 0 | ug/l | 0 | 0 | 0 | 5e-06 | Dibenz-ah-anthracene | <0.01 | Dibenz-ah-anthracene | ug/l |  |  |  | ug/l
SW5 | River Enbourne | 2016-09-28 | 0 |  | 1 | 0 | 0 | 9.1 | Dissolved Oxygen (mg O2/l) | 9.1 | Dissolved | Oxygen | mg | O2/l
SW5 | River Enbourne | 2016-09-28 | 0 |  | 1 | 0 | 0 | 550 | Electrical conductivity (us/cm) | 550 | Electrical | conductivity | us/cm
SW5 | River Enbourne | 2016-09-28 | 0 | ug/l | 0 | 0 | 0 | 0.0005 | Ethyl Benzene | <1.0 | Ethyl | Benzene | ug/l |  |  | ug/l
SW5 | River Enbourne | 2016-09-28 | 0 | ug/l | 0 | 0 | 0 | 5e-06 | Fluoranthene | <0.01 | Fluoranthene | ug/l |  |  |  | ug/l
SW5 | River Enbourne | 2016-09-28 | 0 | ug/l | 0 | 0 | 0 | 5e-06 | Fluorene | <0.01 | Fluorene | ug/l |  |  |  | ug/l
SW5 | River Enbourne | 2016-09-28 | 0 | mg/l | 1 | 0 | 0 | 0.08 | Fluoride | 0.08 | Fluoride | mg/l |  |  |  | mg/l
SW5 | River Enbourne | 2016-09-28 | 0 | ug/l | 0 | 0 | 0 | 5e-06 | Indeno-123-cd-pyrene | <0.01 | Indeno-123-cd-pyrene | ug/l |  |  |  | ug/l
SW5 | River Enbourne | 2016-09-28 | 0 | ug/l | 1 | 0 | 0 | 0.0005 | Lead | 0.5 | Lead | ug/l |  |  |  | ug/l
SW5 | River Enbourne | 2016-09-28 | 0 | ug/l | 0 | 0 | 0 | 0.0005 | M&P Xylene | <1.0 | M&P | Xylene | ug/l |  |  | ug/l
SW5 | River Enbourne | 2016-09-28 | 0 | ug/l | 0 | 0 | 0 | 2.5e-05 | Mercury | <0.05 | Mercury | ug/l |  |  |  | ug/l
SW5 | River Enbourne | 2016-09-28 | 0 | ug/l | 0 | 0 | 0 | 0.0005 | Molybdenum | <1.0 | Molybdenum | ug/l |  |  |  | ug/l
SW5 | River Enbourne | 2016-09-28 | 0 | mg/l | 0 | 0 | 0 | 0.005 | Naphthalene | <0.01 | Naphthalene | mg/l |  |  |  | mg/l
SW5 | River Enbourne | 2016-09-28 | 0 | ug/l | 1 | 0 | 0 | 0.006 | Nickel | 6 | Nickel | ug/l |  |  |  | ug/l
SW5 | River Enbourne | 2016-09-28 | 0 | ug/l | 0 | 0 | 0 | 0.0005 | O-Xylene | <1.0 | O-Xylene | ug/l |  |  |  | ug/l
SW5 | River Enbourne | 2016-09-28 | 0 | ug/l | 0 | 0 | 0 | 5e-06 | PAH | <0.01 | PAH | ug/l |  |  |  | ug/l
SW5 | River Enbourne | 2016-09-28 | 0 |  | 1 | 0 | 0 | 7.9 | pH (liquid) (pH units) | 7.9 | pH | liquid | pH | units
SW5 | River Enbourne | 2016-09-28 | 0 | ug/l | 0 | 0 | 0 | 5e-06 | Phenanthrene | <0.01 | Phenanthrene | ug/l |  |  |  | ug/l
SW5 | River Enbourne | 2016-09-28 | 0 | mg/l | 0 | 0 | 0 | 0.01 | Phenols(Mono) | <0.02 | Phenols(Mono) | mg/l |  |  |  | mg/l
SW5 | River Enbourne | 2016-09-28 | 0 | ug/l | 0 | 0 | 0 | 5e-06 | Pyrene | <0.01 | Pyrene | ug/l |  |  |  | ug/l
SW5 | River Enbourne | 2016-09-28 | 0 |  | 1 | 0 | 0 | 0.8 | Selenium (mg/kg) | 0.8 | Selenium | mg/kg
SW5 | River Enbourne | 2016-09-28 | 0 | ug/l | 1 | 0 | 0 | 0.0008 | Selenium | 0.8 | Selenium | ug/l |  |  |  | ug/l
SW5 | River Enbourne | 2016-09-28 | 0 | mg/l | 1 | 0 | 0 | 26 | Sulphate | 26 | Sulphate | mg/l |  |  |  | mg/l
SW5 | River Enbourne | 2016-09-28 | 0 | ug/l | 0 | 0 | 0 | 0.0005 | Toluene | <1.0 | Toluene | ug/l |  |  |  | ug/l
SW5 | River Enbourne | 2016-09-28 | 0 | ug/l | 1 | 0 | 0 | 0.06 | TPH | 60 | TPH | ug/l |  |  |  | ug/l
SW5 | River Enbourne | 2016-09-28 | 0 | ug/l | 1 | 0 | 0 | 0.003 | Zinc | 3 | Zinc | ug/l |  |  |  | ug/l
SW5 | River Enbourne | 2016-08-08 | 0 | ug/l | 0 | 0 | 0 | 5e-06 | Acenaphthene | <0.01 | Acenaphthene | ug/l |  |  |  | ug/l
SW5 | River Enbourne | 2016-08-08 | 0 | ug/l | 0 | 0 | 0 | 5e-06 | Acenaphthylene | <0.01 | Acenaphthylene | ug/l |  |  |  | ug/l
SW5 | River Enbourne | 2016-08-08 | 0 | ug/l | 0 | 0 | 0 | 5e-06 | Anthracene | <0.01 | Anthracene | ug/l |  |  |  | ug/l
SW5 | River Enbourne | 2016-08-08 | 0 | mg/l | 0 | 0 | 0 | 0.5 | Antimony | <1.0 | Antimony | mg/l |  |  |  | mg/l
SW5 | River Enbourne | 2016-08-08 | 0 | ug/l | 1 | 0 | 0 | 0.0016 | Arsenic | 1.6 | Arsenic | ug/l |  |  |  | ug/l
SW5 | River Enbourne | 2016-08-08 | 0 | ug/l | 1 | 0 | 0 | 0.019 | Barium | 19 | Barium | ug/l |  |  |  | ug/l
SW5 | River Enbourne | 2016-08-08 | 0 | ug/l | 0 | 0 | 0 | 0.0005 | Benzene | <1.0 | Benzene | ug/l |  |  |  | ug/l
SW5 | River Enbourne | 2016-08-08 | 0 | ug/l | 0 | 0 | 0 | 5e-06 | Benzo-a-anthracene | <0.01 | Benzo-a-anthracene | ug/l |  |  |  | ug/l
SW5 | River Enbourne | 2016-08-08 | 0 | ug/l | 0 | 0 | 0 | 5e-06 | Benzo-a-pyrene | <0.01 | Benzo-a-pyrene | ug/l |  |  |  | ug/l
SW5 | River Enbourne | 2016-08-08 | 0 | ug/l | 0 | 0 | 0 | 5e-06 | Benzo-b-fluoranthene | <0.01 | Benzo-b-fluoranthene | ug/l |  |  |  | ug/l
SW5 | River Enbourne | 2016-08-08 | 0 | ug/l | 0 | 0 | 0 | 5e-06 | Benzo-ghi-perylene | <0.01 | Benzo-ghi-perylene | ug/l |  |  |  | ug/l
SW5 | River Enbourne | 2016-08-08 | 0 | ug/l | 0 | 0 | 0 | 5e-06 | Benzo-k-fluoranthene | <0.01 | Benzo-k-fluoranthene | ug/l |  |  |  | ug/l
SW5 | River Enbourne | 2016-08-08 | 0 | ug/l | 0 | 0 | 0 | 1e-05 | Cadmium | <0.02 | Cadmium | low | ug/l |  |  | ug/l
SW5 | River Enbourne | 2016-08-08 | 0 | mg/l | 1 | 0 | 0 | 31 | Chloride | 31 | Chloride | mg/l |  |  |  | mg/l
SW5 | River Enbourne | 2016-08-08 | 0 | ug/l | 0 | 0 | 0 | 0.0005 | Chromium | <1.0 | Chromium | ug/l |  |  |  | ug/l
SW5 | River Enbourne | 2016-08-08 | 0 | ug/l | 0 | 0 | 0 | 5e-06 | Chrysene | <0.01 | Chrysene | ug/l |  |  |  | ug/l
SW5 | River Enbourne | 2016-08-08 | 0 | ug/l | 1 | 0 | 0 | 0.0019 | Copper | 1.9 | Copper | ug/l |  |  |  | ug/l
SW5 | River Enbourne | 2016-08-08 | 0 | ug/l | 0 | 0 | 0 | 5e-06 | Dibenz-ah-anthracene | <0.01 | Dibenz-ah-anthracene | ug/l |  |  |  | ug/l
SW5 | River Enbourne | 2016-08-08 | 0 |  | 1 | 0 | 0 | 9.2 | Dissolved Oxygen (mg O2/l) | 9.2 | Dissolved | Oxygen | mg | O2/l
SW5 | River Enbourne | 2016-08-08 | 0 |  | 1 | 0 | 0 | 550 | Electrical conductivity (us/cm) | 550 | Electrical | conductivity | us/cm
SW5 | River Enbourne | 2016-08-08 | 0 | ug/l | 0 | 0 | 0 | 0.0005 | Ethyl Benzene | <1.0 | Ethyl | Benzene | ug/l |  |  | ug/l
SW5 | River Enbourne | 2016-08-08 | 0 | ug/l | 0 | 0 | 0 | 5e-06 | Fluoranthene | <0.01 | Fluoranthene | ug/l |  |  |  | ug/l
SW5 | River Enbourne | 2016-08-08 | 0 | ug/l | 0 | 0 | 0 | 5e-06 | Fluorene | <0.01 | Fluorene | ug/l |  |  |  | ug/l
SW5 | River Enbourne | 2016-08-08 | 0 | mg/l | 1 | 0 | 0 | 0.09 | Fluoride | 0.09 | Fluoride | mg/l |  |  |  | mg/l
SW5 | River Enbourne | 2016-08-08 | 0 | ug/l | 0 | 0 | 0 | 5e-06 | Indeno-123-cd-pyrene | <0.01 | Indeno-123-cd-pyrene | ug/l |  |  |  | ug/l
SW5 | River Enbourne | 2016-08-08 | 0 | ug/l | 0 | 0 | 0 | 0.00015 | Lead | <0.3 | Lead | ug/l |  |  |  | ug/l
SW5 | River Enbourne | 2016-08-08 | 0 | ug/l | 0 | 0 | 0 | 0.0005 | M&P Xylene | <1.0 | M&P | Xylene | ug/l |  |  | ug/l
SW5 | River Enbourne | 2016-08-08 | 0 | ug/l | 0 | 0 | 0 | 2.5e-05 | Mercury | <0.05 | Mercury | ug/l |  |  |  | ug/l
SW5 | River Enbourne | 2016-08-08 | 0 | ug/l | 0 | 0 | 0 | 0.0005 | Molybdenum | <1.0 | Molybdenum | ug/l |  |  |  | ug/l
SW5 | River Enbourne | 2016-08-08 | 0 | mg/l | 0 | 0 | 0 | 0.005 | Naphthalene | <0.01 | Naphthalene | mg/l |  |  |  | mg/l
SW5 | River Enbourne | 2016-08-08 | 0 | ug/l | 1 | 0 | 0 | 0.004 | Nickel | 4 | Nickel | ug/l |  |  |  | ug/l
SW5 | River Enbourne | 2016-08-08 | 0 | ug/l | 0 | 0 | 0 | 0.0005 | O-Xylene | <1.0 | O-Xylene | ug/l |  |  |  | ug/l
SW5 | River Enbourne | 2016-08-08 | 0 | ug/l | 0 | 0 | 0 | 5e-06 | PAH | <0.01 | PAH | ug/l |  |  |  | ug/l
SW5 | River Enbourne | 2016-08-08 | 0 |  | 1 | 0 | 0 | 8.1 | pH (liquid) (pH units) | 8.1 | pH | liquid | pH | units
SW5 | River Enbourne | 2016-08-08 | 0 | ug/l | 0 | 0 | 0 | 5e-06 | Phenanthrene | <0.01 | Phenanthrene | ug/l |  |  |  | ug/l
SW5 | River Enbourne | 2016-08-08 | 0 | mg/l | 0 | 0 | 0 | 0.01 | Phenols(Mono) | <0.02 | Phenols(Mono) | mg/l |  |  |  | mg/l
SW5 | River Enbourne | 2016-08-08 | 0 | ug/l | 0 | 0 | 0 | 5e-06 | Pyrene | <0.01 | Pyrene | ug/l |  |  |  | ug/l
SW5 | River Enbourne | 2016-08-08 | 0 |  | 1 | 0 | 0 | 1.3 | Selenium (mg/kg) | 1.3 | Selenium | mg/kg
SW5 | River Enbourne | 2016-08-08 | 0 | ug/l | 1 | 0 | 0 | 0.0013 | Selenium | 1.3 | Selenium | ug/l |  |  |  | ug/l
SW5 | River Enbourne | 2016-08-08 | 0 | mg/l | 1 | 0 | 0 | 25 | Sulphate | 25 | Sulphate | mg/l |  |  |  | mg/l
SW5 | River Enbourne | 2016-08-08 | 0 | ug/l | 0 | 0 | 0 | 0.0005 | Toluene | <1.0 | Toluene | ug/l |  |  |  | ug/l
SW5 | River Enbourne | 2016-08-08 | 0 | ug/l | 0 | 0 | 0 | 0.01 | TPH | <20.0 | TPH | ug/l |  |  |  | ug/l
SW5 | River Enbourne | 2016-08-08 | 0 | ug/l | 1 | 0 | 0 | 0.003 | Zinc | 3 | Zinc | ug/l |  |  |  | ug/l
SW5 | River Enbourne | 2016-07-11 | 0 |  | 1 | 0 | 0 | 8.7 | pH (liquid) (pH units) | 8.7 | pH | liquid | pH | units
SW5 | River Enbourne | 2016-05-09 | 0 | ug/l | 1 | 0 | 0 | 2.9e-06 | Arsenic | 0.0029 | Arsenic | ug/l |  |  |  | ug/l
SW5 | River Enbourne | 2016-05-09 | 0 | ug/l | 0 | 0 | 0 | 5e-05 | Benzene | <0.10 | Benzene | ug/l |  |  |  | ug/l
SW5 | River Enbourne | 2016-05-09 | 0 | mg/l | 0 | 0 | 0 | 0.0003 | Cadmium | <0.0006 | Cadmium | mg/l |  |  |  | mg/l
SW5 | River Enbourne | 2016-05-09 | 0 | mg/l | 1 | 0 | 0 | 28 | Chloride | 28 | Chloride | mg/l |  |  |  | mg/l
SW5 | River Enbourne | 2016-05-09 | 0 | mg/l | 1 | 0 | 0 | 0.002 | Chromium | 0.002 | Chromium | mg/l |  |  |  | mg/l
SW5 | River Enbourne | 2016-05-09 | 0 | mg/l | 0 | 0 | 0 | 0.0045 | Copper | <0.009 | Copper | mg/l |  |  |  | mg/l
SW5 | River Enbourne | 2016-05-09 | 0 |  | 1 | 0 | 0 | 9.5 | Dissolved Oxygen (mg O2/l) | 9.5 | Dissolved | Oxygen | mg | O2/l
SW5 | River Enbourne | 2016-05-09 | 0 |  | 1 | 0 | 0 | 480 | Electrical conductivity (us/cm) | 480 | Electrical | conductivity | us/cm
SW5 | River Enbourne | 2016-05-09 | 0 | mg/l | 1 | 0 | 0 | 0.1 | Fluoride | 0.1 | Flouride | F | mg/l |  |  | mg/l
SW5 | River Enbourne | 2016-05-09 | 0 | ug/l | 0 | 0 | 0 | 0.0001 | M&P Xylene | <0.20 | M&P | Xylene | ug/l |  |  | ug/l
SW5 | River Enbourne | 2016-05-09 | 0 | mg/l | 0 | 0 | 0 | 5e-05 | Mercury | <0.00010 | Mercury | mg/l |  |  |  | mg/l
SW5 | River Enbourne | 2016-05-09 | 0 | mg/l | 0 | 0 | 0 | 0.0015 | Molybdenum | <0.003 | Molybdenum | mg/l |  |  |  | mg/l
SW5 | River Enbourne | 2016-05-09 | 0 | mg/l | 0 | 0 | 0 | 0.005 | Naphthalene | <0.01 | Naphthalene | mg/l |  |  |  | mg/l
SW5 | River Enbourne | 2016-05-09 | 0 | mg/l | 1 | 0 | 0 | 0.008 | Nickel | 0.008 | Nickel | mg/l |  |  |  | mg/l
SW5 | River Enbourne | 2016-05-09 | 0 | mg/l | 1 | 0 | 0 | 0.594 | PAH | 0.594 | PAH | mg/l |  |  |  | mg/l
SW5 | River Enbourne | 2016-05-09 | 0 |  | 1 | 0 | 0 | 8 | pH (liquid) (pH units) | 8 | pH | liquid | pH | units
SW5 | River Enbourne | 2016-05-09 | 0 | mg/l | 0 | 0 | 0 | 0.05 | Phenols | <0.10 | Phenols | mg/l |  |  |  | mg/l
SW5 | River Enbourne | 2016-05-09 | 0 | mg/l | 1 | 0 | 0 | 22 | Sulphate | 22 | Sulphate | mg/l |  |  |  | mg/l
SW5 | River Enbourne | 2016-05-09 | 0 | ug/l | 0 | 0 | 0 | 5e-05 | Toluene | <0.10 | Toluene | ug/l |  |  |  | ug/l
SW5 | River Enbourne | 2016-05-09 | 0 | ug/l | 1 | 0 | 0 | 0.03 | TPH >C6-C40 | 30 | TPH | >C6-C40 | ug/l |  |  | ug/l
SW5 | River Enbourne | 2016-05-09 | 0 | ug/l | 0 | 0 | 0 | 0.0001 | Xylene | <0.20 | Xylene | ug/l |  |  |  | ug/l
SW5 | River Enbourne | 2016-05-09 | 0 | mg/l | 1 | 1 | 0 | 0.03 | Zinc | 0.03 | Zinc | mg/l |  |  |  | mg/l
SW6 | River Enbourne | 2025-11-05 | 0 | ug/l | 0 | 0 | 0 | 5e-06 | Acenaphthene | <0.01 | Acenaphthene | ug/l |  |  |  | ug/l
SW6 | River Enbourne | 2025-11-05 | 0 | ug/l | 0 | 0 | 0 | 5e-06 | Acenaphthylene | <0.01 | Acenaphthylene | ug/l |  |  |  | ug/l
SW6 | River Enbourne | 2025-11-05 | 0 | mg/l | 1 | 0 | 0 | 136 | Alkalinity | 136 | Alkalinity | mg/l |  |  |  | mg/l
SW6 | River Enbourne | 2025-11-05 | 0 | mg/l | 0 | 0 | 0 | 0.005 | Aluminium | <0.01 | Aluminium | mg/l |  |  |  | mg/l
SW6 | River Enbourne | 2025-11-05 | 0 | mg/l | 1 | 0 | 0 | 0.05 | Aluminium total | 0.05 | Aluminium | total | mg/l |  |  | mg/l
SW6 | River Enbourne | 2025-11-05 | 0 | mg/l | 0 | 0 | 0 | 0.005 | Ammoniacal Nitrogen | <0.01 | Ammoniacal | Nitrogen | mg/l |  |  | mg/l
SW6 | River Enbourne | 2025-11-05 | 0 | ug/l | 0 | 0 | 0 | 5e-06 | Anthracene | <0.01 | Anthracene | ug/l |  |  |  | ug/l
SW6 | River Enbourne | 2025-11-05 | 0 | mg/l | 0 | 0 | 0 | 0.0005 | Antimony | <0.001 | Antimony | mg/l |  |  |  | mg/l
SW6 | River Enbourne | 2025-11-05 | 0 | mg/l | 0 | 0 | 0 | 0.0005 | Antimony (total) | <0.001 | Antimony | total | mg/l |  |  | mg/l
SW6 | River Enbourne | 2025-11-05 | 0 | mg/l | 1 | 0 | 0 | 0.001 | Arsenic | 0.001 | Arsenic | mg/l |  |  |  | mg/l
SW6 | River Enbourne | 2025-11-05 | 0 | mg/l | 1 | 0 | 0 | 0.001 | Arsenic (total) | 0.001 | Arsenic | total | mg/l |  |  | mg/l
SW6 | River Enbourne | 2025-11-05 | 0 | mg/l | 1 | 0 | 0 | 0.02 | Barium(Total) | 0.02 | Barium | Total | mg/l |  |  | mg/l
SW6 | River Enbourne | 2025-11-05 | 0 | mg/l | 1 | 0 | 0 | 0.02 | Barium | 0.02 | Barium | mg/l | mg/l |  |  | mg/l
SW6 | River Enbourne | 2025-11-05 | 0 | ug/l | 0 | 0 | 0 | 0.0025 | Benzene | <5 | Benzene | ug/l |  |  |  | ug/l
SW6 | River Enbourne | 2025-11-05 | 0 | ug/l | 1 | 0 | 0 | 2e-05 | Benzo-a-anthracene | 0.02 | Benzo-a-anthracene | ug/l |  |  |  | ug/l
SW6 | River Enbourne | 2025-11-05 | 0 | ug/l | 0 | 0 | 0 | 5e-06 | Benzo-a-pyrene | <0.01 | Benzo-a-pyrene | ug/l |  |  |  | ug/l
SW6 | River Enbourne | 2025-11-05 | 0 | ug/l | 1 | 0 | 0 | 2e-05 | Benzo-b-fluoranthene | 0.02 | Benzo-b-fluoranthene | ug/l |  |  |  | ug/l
SW6 | River Enbourne | 2025-11-05 | 0 | ug/l | 0 | 0 | 0 | 5e-06 | Benzo-ghi-perylene | <0.01 | Benzo-ghi-perylene | ug/l |  |  |  | ug/l
SW6 | River Enbourne | 2025-11-05 | 0 | ug/l | 0 | 0 | 0 | 5e-06 | Benzo-k-fluoranthene | <0.01 | Benzo-k-fluoranthene | ug/l |  |  |  | ug/l
SW6 | River Enbourne | 2025-11-05 | 0 | mg/l | 0 | 0 | 0 | 1e-05 | Cadmium | <0.00002 | Cadmium | mg/l |  |  |  | mg/l
SW6 | River Enbourne | 2025-11-05 | 0 | mg/l | 0 | 0 | 0 | 1e-05 | Cadmium (Total) | <0.00002 | Cadmium | Total | mg/l |  |  | mg/l
SW6 | River Enbourne | 2025-11-05 | 0 | mg/l | 1 | 0 | 0 | 74 | Calcium | 74 | Calcium | mg/l |  |  |  | mg/l
SW6 | River Enbourne | 2025-11-05 | 0 | mg/l | 1 | 0 | 0 | 77 | Calcium (total) | 77 | Calcium | total | mg/l |  |  | mg/l
SW6 | River Enbourne | 2025-11-05 | 0 | mg/l | 1 | 0 | 0 | 33 | Chloride | 33 | Chloride | mg/l |  |  |  | mg/l
SW6 | River Enbourne | 2025-11-05 | 0 | mg/l | 0 | 0 | 0 | 0.0005 | Chromium | <0.001 | Chromium | mg/l |  |  |  | mg/l
SW6 | River Enbourne | 2025-11-05 | 0 | mg/l | 0 | 0 | 0 | 0.0005 | Chromium total | <0.001 | Chromium | total | mg/l |  |  | mg/l
SW6 | River Enbourne | 2025-11-05 | 0 | ug/l | 1 | 0 | 0 | 4e-05 | Chrysene | 0.04 | Chrysene | ug/l |  |  |  | ug/l
SW6 | River Enbourne | 2025-11-05 | 0 | mg/l | 0 | 0 | 0 | 0.0005 | Copper | <0.001 | Copper | mg/l |  |  |  | mg/l
SW6 | River Enbourne | 2025-11-05 | 0 | mg/l | 1 | 0 | 0 | 0.001 | Copper (total) | 0.001 | Copper | total | mg/l |  |  | mg/l
SW6 | River Enbourne | 2025-11-05 | 0 | mg/l | 0 | 0 | 0 | 0.025 | Dimethylphenols | <0.05 | Dimethylphenols | mg/l |  |  |  | mg/l
SW6 | River Enbourne | 2025-11-05 | 0 |  | 1 | 0 | 0 | 11.5 | Dissolved Oxygen (mg O2/l) | 11.5 | Dissolved | Oxygen | mg | O2/l
SW6 | River Enbourne | 2025-11-05 | 0 |  | 1 | 0 | 0 | 456 | Electrical conductivity (us/cm) | 456 | Electrical | conductivity | us/cm
SW6 | River Enbourne | 2025-11-05 | 0 | ug/l | 0 | 0 | 0 | 0.0025 | Ethyl Benzene | <5 | Ethyl | Benzene | ug/l |  |  | ug/l
SW6 | River Enbourne | 2025-11-05 | 0 | mg/l | 1 | 0 | 0 | 0.1 | Fluoride | 0.1 | Flouride | F | mg/l |  |  | mg/l
SW6 | River Enbourne | 2025-11-05 | 0 | ug/l | 1 | 0 | 0 | 0.00011 | Fluoranthene | 0.11 | Fluoranthene | ug/l |  |  |  | ug/l
SW6 | River Enbourne | 2025-11-05 | 0 | ug/l | 0 | 0 | 0 | 5e-06 | Fluorene | <0.01 | Fluorene | ug/l |  |  |  | ug/l
SW6 | River Enbourne | 2025-11-05 | 0 | mg/l | 0 | 0 | 0 | 0.05 | GRO (total) C5-C10 | <0.100 | GRO | total | C5-C10 | mg/l |  | mg/l
SW6 | River Enbourne | 2025-11-05 | 0 | ug/l | 0 | 0 | 0 | 5e-06 | Indeno-123-cd-pyrene | <0.01 | Indeno-123-cd-pyrene | ug/l |  |  |  | ug/l
SW6 | River Enbourne | 2025-11-05 | 0 | mg/l | 1 | 0 | 0 | 0.03 | Iron | 0.03 | Iron | mg/l |  |  |  | mg/l
SW6 | River Enbourne | 2025-11-05 | 0 | mg/l | 1 | 0 | 0 | 0.23 | Iron (total) | 0.23 | Iron | total | mg/l |  |  | mg/l
SW6 | River Enbourne | 2025-11-05 | 0 | mg/l | 0 | 0 | 0 | 0.0001 | Lead | <0.0002 | Lead | mg/l |  |  |  | mg/l
SW6 | River Enbourne | 2025-11-05 | 0 | mg/l | 0 | 0 | 0 | 0.0001 | Lead (total) | <0.0002 | Lead | total | mg/l |  |  | mg/l
SW6 | River Enbourne | 2025-11-05 | 0 | ug/l | 0 | 0 | 0 | 0.005 | M&P Xylene | <10 | M&P | Xylene | ug/l |  |  | ug/l
SW6 | River Enbourne | 2025-11-05 | 0 | mg/l | 1 | 0 | 0 | 4 | Magnesium | 4 | Magnesium | mg/l |  |  |  | mg/l
SW6 | River Enbourne | 2025-11-05 | 0 | mg/l | 1 | 0 | 0 | 5 | magnesium (total) | 5 | magnesium | total | mg/l |  |  | mg/l
SW6 | River Enbourne | 2025-11-05 | 0 | mg/l | 0 | 0 | 0 | 0.001 | Manganese | <0.002 | Manganese | mg/l |  |  |  | mg/l
SW6 | River Enbourne | 2025-11-05 | 0 | mg/l | 1 | 0 | 0 | 0.011 | Manganese total | 0.011 | Manganese | total | mg/l |  |  | mg/l
SW6 | River Enbourne | 2025-11-05 | 0 | mg/l | 0 | 0 | 0 | 1.5e-05 | Mercury | <0.00003 | Mercury | mg/l |  |  |  | mg/l
SW6 | River Enbourne | 2025-11-05 | 0 | mg/l | 0 | 0 | 0 | 1.5e-05 | Mercury Total | <0.00003 | Mercury | total | mg/l |  |  | mg/l
SW6 | River Enbourne | 2025-11-05 | 0 | mg/l | 0 | 0 | 0 | 0.025 | Methyl Phenols | <0.05 | Methyl | Phenols | mg/l |  |  | mg/l
SW6 | River Enbourne | 2025-11-05 | 0 | mg/l | 0 | 0 | 0 | 0.0005 | Molybdenum | <0.001 | Molybdenum | mg/l |  |  |  | mg/l
SW6 | River Enbourne | 2025-11-05 | 0 | mg/l | 0 | 0 | 0 | 0.0005 | Molybdenum (Total) | <0.001 | Molybdenum | Total | mg/l |  |  | mg/l
SW6 | River Enbourne | 2025-11-05 | 0 | ug/l | 0 | 0 | 0 | 5e-06 | Naphthalene | <0.01 | Naphthalene | ug/l |  |  |  | ug/l
SW6 | River Enbourne | 2025-11-05 | 0 | mg/l | 1 | 0 | 0 | 0.002 | Nickel | 0.002 | Nickel | mg/l |  |  |  | mg/l
SW6 | River Enbourne | 2025-11-05 | 0 | mg/l | 1 | 0 | 0 | 0.002 | Nickel Total | 0.002 | Nickel | Total | mg/l |  |  | mg/l
SW6 | River Enbourne | 2025-11-05 | 0 | mg/l | 1 | 0 | 0 | 2.9 | Nitrate-N | 2.9 | Nitrate-N | mg/l |  |  |  | mg/l
SW6 | River Enbourne | 2025-11-05 | 0 | mg/l | 1 | 0 | 0 | 0.01 | Nitrite-N | 0.01 | Nitrite-N | mg/l |  |  |  | mg/l
SW6 | River Enbourne | 2025-11-05 | 0 | ug/l | 0 | 0 | 0 | 0.0025 | O-Xylene | <5 | O-Xylene | ug/l |  |  |  | ug/l
SW6 | River Enbourne | 2025-11-05 | 0 |  | 1 | 0 | 0 | 7.6 | pH (liquid) (pH units) | 7.6 | pH | liquid | pH | units
SW6 | River Enbourne | 2025-11-05 | 0 | ug/l | 1 | 0 | 0 | 2e-05 | Phenanthrene | 0.02 | Phenanthrene | ug/l |  |  |  | ug/l
SW6 | River Enbourne | 2025-11-05 | 0 | mg/l | 0 | 0 | 0 | 0.025 | Phenols | <0.05 | Phenols | mg/l |  |  |  | mg/l
SW6 | River Enbourne | 2025-11-05 | 0 | mg/l | 1 | 0 | 0 | 0.15 | Phosphorus as P | 0.15 | Phosphorus | as | P | mg/l |  | mg/l
SW6 | River Enbourne | 2025-11-05 | 0 | mg/l | 1 | 0 | 0 | 3 | Potassium | 3 | Potassium | mg/l |  |  |  | mg/l
SW6 | River Enbourne | 2025-11-05 | 0 | mg/l | 1 | 0 | 0 | 3 | Potassium (Total) | 3 | Potassium | Total | mg/l |  |  | mg/l
SW6 | River Enbourne | 2025-11-05 | 0 | ug/l | 1 | 0 | 0 | 8e-05 | Pyrene | 0.08 | Pyrene | ug/l |  |  |  | ug/l
SW6 | River Enbourne | 2025-11-05 | 0 | mg/l | 0 | 0 | 0 | 0.0005 | Selenium | <0.001 | Selenium | mg/l |  |  |  | mg/l
SW6 | River Enbourne | 2025-11-05 | 0 | mg/l | 0 | 0 | 0 | 0.0005 | Selenium total | <0.001 | Selenium | total | mg/l |  |  | mg/l
SW6 | River Enbourne | 2025-11-05 | 0 | mg/l | 1 | 0 | 0 | 17 | Sodium | 17 | Sodium | mg/l |  |  |  | mg/l
SW6 | River Enbourne | 2025-11-05 | 0 | mg/l | 1 | 0 | 0 | 17 | Sodium (total) | 17 | Sodium | total | mg/l |  |  | mg/l
SW6 | River Enbourne | 2025-11-05 | 0 | mg/l | 1 | 0 | 0 | 37 | Sulphate | 37 | Sulphate | mg/l |  |  |  | mg/l
SW6 | River Enbourne | 2025-11-05 | 0 | ug/l | 0 | 0 | 0 | 0.0025 | Toluene | <5 | Toluene | ug/l |  |  |  | ug/l
SW6 | River Enbourne | 2025-11-05 | 0 | mg/l | 0 | 0 | 0 | 0.1 | Total 15 Phenols | <0.20 | Total | 15 | Phenols | mg/l |  | mg/l
SW6 | River Enbourne | 2025-11-05 | 0 | mg/l | 0 | 0 | 0 | 0.005 | Total TPH >C8-C40 (Aliphatic) | <0.01 | Total | TPH | >C8-C40 | Aliphatic | mg/l | mg/l
SW6 | River Enbourne | 2025-11-05 | 0 | mg/l | 0 | 0 | 0 | 0.005 | Total TPH >C8-C40 (Aromatic) | <0.01 | Total | TPH | >C8-C40 | Aromatic | mg/l | mg/l
SW6 | River Enbourne | 2025-11-05 | 0 | mg/l | 1 | 0 | 0 | 0.01 | TPH (C10-C40) | 0.01 | TPH | C10-C40 | mg/l |  |  | mg/l
SW6 | River Enbourne | 2025-11-05 | 0 | mg/l | 0 | 0 | 0 | 0.005 | TPH Ali Band >C10-C12 | <0.01 | TPH | Ali | Band | >C10-C12 | mg/l | mg/l
SW6 | River Enbourne | 2025-11-05 | 0 | mg/l | 0 | 0 | 0 | 0.005 | TPH Ali Band >C12-C16 | <0.01 | TPH | Ali | Band | >C12-C16 | mg/l | mg/l
SW6 | River Enbourne | 2025-11-05 | 0 | mg/l | 0 | 0 | 0 | 0.005 | TPH Ali Band >C16-C21 | <0.01 | TPH | Ali | Band | >C16-C21 | mg/l | mg/l
SW6 | River Enbourne | 2025-11-05 | 0 | mg/l | 0 | 0 | 0 | 0.005 | TPH Ali Band >C21-C35 | <0.01 | TPH | Ali | Band | >C21-C35 | mg/l | mg/l
SW6 | River Enbourne | 2025-11-05 | 0 | mg/l | 0 | 0 | 0 | 0.05 | TPH Ali Band >C5-C6 | <0.100 | TPH | Ali | Band | >C5-C6 | mg/l | mg/l
SW6 | River Enbourne | 2025-11-05 | 0 | mg/l | 0 | 0 | 0 | 0.05 | TPH Ali Band >C6-C7 | <0.100 | TPH | Ali | Band | >C6-C7 | mg/l | mg/l
SW6 | River Enbourne | 2025-11-05 | 0 | mg/l | 0 | 0 | 0 | 0.05 | TPH Ali Band >C7-C8 | <0.100 | TPH | Ali | Band | >C7-C8 | mg/l | mg/l
SW6 | River Enbourne | 2025-11-05 | 0 | mg/l | 0 | 0 | 0 | 0.05 | TPH Ali Band >C8-C10 | <0.100 | TPH | Ali | Band | >C8-C10 | mg/l | mg/l
SW6 | River Enbourne | 2025-11-05 | 0 | mg/l | 0 | 0 | 0 | 0.005 | TPH Aro Band >C10-C12 | <0.01 | TPH | Aro | Band | >C10-C12 | mg/l | mg/l
SW6 | River Enbourne | 2025-11-05 | 0 | mg/l | 0 | 0 | 0 | 0.005 | TPH Aro Band >C12-C16 | <0.01 | TPH | Aro | Band | >C12-C16 | mg/l | mg/l
SW6 | River Enbourne | 2025-11-05 | 0 | mg/l | 0 | 0 | 0 | 0.005 | TPH Aro Band >C16-C21 | <0.01 | TPH | Aro | Band | >C16-C21 | mg/l | mg/l
SW6 | River Enbourne | 2025-11-05 | 0 | mg/l | 0 | 0 | 0 | 0.005 | TPH Aro Band >C21-C35 | <0.01 | TPH | Aro | Band | >C21-C35 | mg/l | mg/l
SW6 | River Enbourne | 2025-11-05 | 0 | mg/l | 0 | 0 | 0 | 0.0025 | TPH Aro Band >C5-C7 | <0.005 | TPH | Aro | Band | >C5-C7 | mg/l | mg/l
SW6 | River Enbourne | 2025-11-05 | 0 | mg/l | 0 | 0 | 0 | 0.0025 | TPH Aro Band >C7-C8 | <0.005 | TPH | Aro | Band | >C7-C8 | mg/l | mg/l
SW6 | River Enbourne | 2025-11-05 | 0 | mg/l | 0 | 0 | 0 | 0.01 | TPH Aro Band >C8-C10 | <0.020 | TPH | Aro | Band | >C8-C10 | mg/l | mg/l
SW6 | River Enbourne | 2025-11-05 | 0 | mg/l | 0 | 0 | 0 | 0.025 | Trimethylphenols | <0.05 | Trimethylphenols | mg/l |  |  |  | mg/l
SW6 | River Enbourne | 2025-11-05 | 0 | mg/l | 1 | 0 | 0 | 0.008 | Zinc | 0.008 | Zinc | mg/l |  |  |  | mg/l
SW6 | River Enbourne | 2025-11-05 | 0 | mg/l | 1 | 0 | 0 | 0.004 | Zinc (Total) | 0.004 | Zinc | Total | mg/l |  |  | mg/l
SW6 | River Enbourne | 2025-08-06 | 0 | ug/l | 0 | 0 | 0 | 5e-06 | Acenaphthene | <0.01 | Acenaphthene | ug/l |  |  |  | ug/l
SW6 | River Enbourne | 2025-08-06 | 0 | ug/l | 0 | 0 | 0 | 5e-06 | Acenaphthylene | <0.01 | Acenaphthylene | ug/l |  |  |  | ug/l
SW6 | River Enbourne | 2025-08-06 | 0 | mg/l | 1 | 0 | 0 | 207 | Alkalinity | 207 | Alkalinity | mg/l |  |  |  | mg/l
SW6 | River Enbourne | 2025-08-06 | 0 | mg/l | 0 | 0 | 0 | 0.005 | Aluminium | <0.01 | Aluminium | mg/l |  |  |  | mg/l
SW6 | River Enbourne | 2025-08-06 | 0 | mg/l | 1 | 0 | 0 | 0.13 | Aluminium total | 0.13 | Aluminium | total | mg/l |  |  | mg/l
SW6 | River Enbourne | 2025-08-06 | 0 | mg/l | 1 | 0 | 0 | 0.02 | Ammoniacal Nitrogen | 0.02 | Ammoniacal | Nitrogen | mg/l |  |  | mg/l
SW6 | River Enbourne | 2025-08-06 | 0 | ug/l | 0 | 0 | 0 | 5e-06 | Anthracene | <0.01 | Anthracene | ug/l |  |  |  | ug/l
SW6 | River Enbourne | 2025-08-06 | 0 | mg/l | 0 | 0 | 0 | 0.0005 | Antimony | <0.001 | Antimony | mg/l |  |  |  | mg/l
SW6 | River Enbourne | 2025-08-06 | 0 | mg/l | 0 | 0 | 0 | 0.0005 | Antimony (total) | <0.001 | Antimony | total | mg/l |  |  | mg/l
SW6 | River Enbourne | 2025-08-06 | 0 | mg/l | 1 | 0 | 0 | 0.001 | Arsenic | 0.001 | Arsenic | mg/l |  |  |  | mg/l
SW6 | River Enbourne | 2025-08-06 | 0 | mg/l | 1 | 0 | 0 | 0.001 | Arsenic (total) | 0.001 | Arsenic | total | mg/l |  |  | mg/l
SW6 | River Enbourne | 2025-08-06 | 0 | mg/l | 1 | 0 | 0 | 0.02 | Barium(Total) | 0.02 | Barium | Total | mg/l |  |  | mg/l
SW6 | River Enbourne | 2025-08-06 | 0 | mg/l | 1 | 0 | 0 | 0.02 | Barium | 0.02 | Barium | mg/l | mg/l |  |  | mg/l
SW6 | River Enbourne | 2025-08-06 | 0 | ug/l | 0 | 0 | 0 | 0.0025 | Benzene | <5 | Benzene | ug/l |  |  |  | ug/l
SW6 | River Enbourne | 2025-08-06 | 0 | ug/l | 0 | 0 | 0 | 5e-06 | Benzo-a-anthracene | <0.01 | Benzo-a-anthracene | ug/l |  |  |  | ug/l
SW6 | River Enbourne | 2025-08-06 | 0 | ug/l | 0 | 0 | 0 | 5e-06 | Benzo-a-pyrene | <0.01 | Benzo-a-pyrene | ug/l |  |  |  | ug/l
SW6 | River Enbourne | 2025-08-06 | 0 | ug/l | 1 | 0 | 0 | 1e-05 | Benzo-b-fluoranthene | 0.01 | Benzo-b-fluoranthene | ug/l |  |  |  | ug/l
SW6 | River Enbourne | 2025-08-06 | 0 | ug/l | 1 | 0 | 0 | 1e-05 | Benzo-ghi-perylene | 0.01 | Benzo-ghi-perylene | ug/l |  |  |  | ug/l
SW6 | River Enbourne | 2025-08-06 | 0 | ug/l | 0 | 0 | 0 | 5e-06 | Benzo-k-fluoranthene | <0.01 | Benzo-k-fluoranthene | ug/l |  |  |  | ug/l
SW6 | River Enbourne | 2025-08-06 | 0 | mg/l | 0 | 0 | 0 | 1e-05 | Cadmium | <0.00002 | Cadmium | mg/l |  |  |  | mg/l
SW6 | River Enbourne | 2025-08-06 | 0 | mg/l | 0 | 0 | 0 | 1e-05 | Cadmium (Total) | <0.00002 | Cadmium | Total | mg/l |  |  | mg/l
SW6 | River Enbourne | 2025-08-06 | 0 | mg/l | 1 | 0 | 0 | 101 | Calcium | 101 | Calcium | mg/l |  |  |  | mg/l
SW6 | River Enbourne | 2025-08-06 | 0 | mg/l | 1 | 0 | 0 | 103 | Calcium (total) | 103 | Calcium | total | mg/l |  |  | mg/l
SW6 | River Enbourne | 2025-08-06 | 0 | mg/l | 1 | 0 | 0 | 37 | Chloride | 37 | Chloride | mg/l |  |  |  | mg/l
SW6 | River Enbourne | 2025-08-06 | 0 | mg/l | 0 | 0 | 0 | 0.0005 | Chromium | <0.001 | Chromium | mg/l |  |  |  | mg/l
SW6 | River Enbourne | 2025-08-06 | 0 | mg/l | 0 | 0 | 0 | 0.0005 | Chromium total | <0.001 | Chromium | total | mg/l |  |  | mg/l
SW6 | River Enbourne | 2025-08-06 | 0 | ug/l | 0 | 0 | 0 | 5e-06 | Chrysene | <0.01 | Chrysene | ug/l |  |  |  | ug/l
SW6 | River Enbourne | 2025-08-06 | 0 | mg/l | 0 | 0 | 0 | 0.0005 | Copper | <0.001 | Copper | mg/l |  |  |  | mg/l
SW6 | River Enbourne | 2025-08-06 | 0 | mg/l | 1 | 0 | 0 | 0.002 | Copper (total) | 0.002 | Copper | total | mg/l |  |  | mg/l
SW6 | River Enbourne | 2025-08-06 | 0 | mg/l | 0 | 0 | 0 | 0.025 | Dimethylphenols | <0.05 | Dimethylphenols | mg/l |  |  |  | mg/l
SW6 | River Enbourne | 2025-08-06 | 0 |  | 1 | 0 | 0 | 8.9 | Dissolved Oxygen (mg O2/l) | 8.9 | Dissolved | Oxygen | mg | O2/l
SW6 | River Enbourne | 2025-08-06 | 0 |  | 1 | 0 | 0 | 558 | Electrical conductivity (us/cm) | 558 | Electrical | conductivity | us/cm
SW6 | River Enbourne | 2025-08-06 | 0 | ug/l | 0 | 0 | 0 | 0.0025 | Ethyl Benzene | <5 | Ethyl | Benzene | ug/l |  |  | ug/l
SW6 | River Enbourne | 2025-08-06 | 0 | mg/l | 1 | 0 | 0 | 0.1 | Fluoride | 0.1 | Flouride | F | mg/l |  |  | mg/l
SW6 | River Enbourne | 2025-08-06 | 0 | ug/l | 1 | 0 | 0 | 2e-05 | Fluoranthene | 0.02 | Fluoranthene | ug/l |  |  |  | ug/l
SW6 | River Enbourne | 2025-08-06 | 0 | ug/l | 0 | 0 | 0 | 5e-06 | Fluorene | <0.01 | Fluorene | ug/l |  |  |  | ug/l
SW6 | River Enbourne | 2025-08-06 | 0 | mg/l | 0 | 0 | 0 | 0.05 | GRO (total) C5-C10 | <0.100 | GRO | total | C5-C10 | mg/l |  | mg/l
SW6 | River Enbourne | 2025-08-06 | 0 | ug/l | 0 | 0 | 0 | 5e-06 | Indeno-123-cd-pyrene | <0.01 | Indeno-123-cd-pyrene | ug/l |  |  |  | ug/l
SW6 | River Enbourne | 2025-08-06 | 0 | mg/l | 0 | 0 | 0 | 0.005 | Iron | <0.01 | Iron | mg/l |  |  |  | mg/l
SW6 | River Enbourne | 2025-08-06 | 0 | mg/l | 1 | 0 | 0 | 0.52 | Iron (total) | 0.52 | Iron | total | mg/l |  |  | mg/l
SW6 | River Enbourne | 2025-08-06 | 0 | mg/l | 0 | 0 | 0 | 0.0001 | Lead | <0.0002 | Lead | mg/l |  |  |  | mg/l
SW6 | River Enbourne | 2025-08-06 | 0 | mg/l | 1 | 0 | 0 | 0.0008 | Lead (total) | 0.0008 | Lead | total | mg/l |  |  | mg/l
SW6 | River Enbourne | 2025-08-06 | 0 | ug/l | 0 | 0 | 0 | 0.005 | M&P Xylene | <10 | M&P | Xylene | ug/l |  |  | ug/l
SW6 | River Enbourne | 2025-08-06 | 0 | mg/l | 1 | 0 | 0 | 3 | Magnesium | 3 | Magnesium | mg/l |  |  |  | mg/l
SW6 | River Enbourne | 2025-08-06 | 0 | mg/l | 1 | 0 | 0 | 3 | magnesium (total) | 3 | magnesium | total | mg/l |  |  | mg/l
SW6 | River Enbourne | 2025-08-06 | 0 | mg/l | 1 | 0 | 0 | 0.005 | Manganese | 0.005 | Manganese | mg/l |  |  |  | mg/l
SW6 | River Enbourne | 2025-08-06 | 0 | mg/l | 1 | 0 | 0 | 0.032 | Manganese total | 0.032 | Manganese | total | mg/l |  |  | mg/l
SW6 | River Enbourne | 2025-08-06 | 0 | mg/l | 0 | 0 | 0 | 1.5e-05 | Mercury | <0.00003 | Mercury | mg/l |  |  |  | mg/l
SW6 | River Enbourne | 2025-08-06 | 0 | mg/l | 0 | 0 | 0 | 1.5e-05 | Mercury Total | <0.00003 | Mercury | total | mg/l |  |  | mg/l
SW6 | River Enbourne | 2025-08-06 | 0 | mg/l | 0 | 0 | 0 | 0.025 | Methyl Phenols | <0.05 | Methyl | Phenols | mg/l |  |  | mg/l
SW6 | River Enbourne | 2025-08-06 | 0 | mg/l | 0 | 0 | 0 | 0.0005 | Molybdenum | <0.001 | Molybdenum | mg/l |  |  |  | mg/l
SW6 | River Enbourne | 2025-08-06 | 0 | mg/l | 0 | 0 | 0 | 0.0005 | Molybdenum (Total) | <0.001 | Molybdenum | Total | mg/l |  |  | mg/l
SW6 | River Enbourne | 2025-08-06 | 0 | ug/l | 0 | 0 | 0 | 5e-06 | Naphthalene | <0.01 | Naphthalene | ug/l |  |  |  | ug/l
SW6 | River Enbourne | 2025-08-06 | 0 | mg/l | 1 | 0 | 0 | 0.001 | Nickel | 0.001 | Nickel | mg/l |  |  |  | mg/l
SW6 | River Enbourne | 2025-08-06 | 0 | mg/l | 1 | 0 | 0 | 0.002 | Nickel Total | 0.002 | Nickel | Total | mg/l |  |  | mg/l
SW6 | River Enbourne | 2025-08-06 | 0 | mg/l | 1 | 0 | 0 | 4.5 | Nitrate-N | 4.5 | Nitrate-N | mg/l |  |  |  | mg/l
SW6 | River Enbourne | 2025-08-06 | 0 | mg/l | 0 | 0 | 0 | 0.005 | Nitrite-N | <0.01 | Nitrite-N | mg/l |  |  |  | mg/l
SW6 | River Enbourne | 2025-08-06 | 0 | ug/l | 0 | 0 | 0 | 0.0025 | O-Xylene | <5 | O-Xylene | ug/l |  |  |  | ug/l
SW6 | River Enbourne | 2025-08-06 | 0 |  | 1 | 0 | 0 | 8 | pH (liquid) (pH units) | 8 | pH | liquid | pH | units
SW6 | River Enbourne | 2025-08-06 | 0 | ug/l | 0 | 0 | 0 | 5e-06 | Phenanthrene | <0.01 | Phenanthrene | ug/l |  |  |  | ug/l
SW6 | River Enbourne | 2025-08-06 | 0 | mg/l | 0 | 0 | 0 | 0.025 | Phenols | <0.05 | Phenols | mg/l |  |  |  | mg/l
SW6 | River Enbourne | 2025-08-06 | 0 | mg/l | 1 | 0 | 0 | 0.2 | Phosphorus as P | 0.2 | Phosphorus | as | P | mg/l |  | mg/l
SW6 | River Enbourne | 2025-08-06 | 0 | mg/l | 1 | 0 | 0 | 2 | Potassium | 2 | Potassium | mg/l |  |  |  | mg/l
SW6 | River Enbourne | 2025-08-06 | 0 | mg/l | 1 | 0 | 0 | 2 | Potassium (Total) | 2 | Potassium | Total | mg/l |  |  | mg/l
SW6 | River Enbourne | 2025-08-06 | 0 | ug/l | 1 | 0 | 0 | 2e-05 | Pyrene | 0.02 | Pyrene | ug/l |  |  |  | ug/l
SW6 | River Enbourne | 2025-08-06 | 0 | mg/l | 0 | 0 | 0 | 0.0005 | Selenium | <0.001 | Selenium | mg/l |  |  |  | mg/l
SW6 | River Enbourne | 2025-08-06 | 0 | mg/l | 0 | 0 | 0 | 0.0005 | Selenium total | <0.001 | Selenium | total | mg/l |  |  | mg/l
SW6 | River Enbourne | 2025-08-06 | 0 | mg/l | 1 | 0 | 0 | 18 | Sodium | 18 | Sodium | mg/l |  |  |  | mg/l
SW6 | River Enbourne | 2025-08-06 | 0 | mg/l | 1 | 0 | 0 | 21 | Sodium (total) | 21 | Sodium | total | mg/l |  |  | mg/l
SW6 | River Enbourne | 2025-08-06 | 0 | mg/l | 1 | 0 | 0 | 26 | Sulphate | 26 | Sulphate | mg/l |  |  |  | mg/l
SW6 | River Enbourne | 2025-08-06 | 0 | ug/l | 0 | 0 | 0 | 0.0025 | Toluene | <5 | Toluene | ug/l |  |  |  | ug/l
SW6 | River Enbourne | 2025-08-06 | 0 | mg/l | 0 | 0 | 0 | 0.1 | Total 15 Phenols | <0.20 | Total | 15 | Phenols | mg/l |  | mg/l
SW6 | River Enbourne | 2025-08-06 | 0 | mg/l | 0 | 0 | 0 | 0.005 | Total TPH >C8-C40 (Aliphatic) | <0.01 | Total | TPH | >C8-C40 | Aliphatic | mg/l | mg/l
SW6 | River Enbourne | 2025-08-06 | 0 | mg/l | 1 | 0 | 0 | 0.01 | Total TPH >C8-C40 (Aromatic) | 0.01 | Total | TPH | >C8-C40 | Aromatic | mg/l | mg/l
SW6 | River Enbourne | 2025-08-06 | 0 | mg/l | 1 | 0 | 0 | 0.01 | TPH (C10-C40) | 0.01 | TPH | C10-C40 | mg/l |  |  | mg/l
SW6 | River Enbourne | 2025-08-06 | 0 | mg/l | 0 | 0 | 0 | 0.005 | TPH Ali Band >C10-C12 | <0.01 | TPH | Ali | Band | >C10-C12 | mg/l | mg/l
SW6 | River Enbourne | 2025-08-06 | 0 | mg/l | 0 | 0 | 0 | 0.005 | TPH Ali Band >C12-C16 | <0.01 | TPH | Ali | Band | >C12-C16 | mg/l | mg/l
SW6 | River Enbourne | 2025-08-06 | 0 | mg/l | 0 | 0 | 0 | 0.005 | TPH Ali Band >C16-C21 | <0.01 | TPH | Ali | Band | >C16-C21 | mg/l | mg/l
SW6 | River Enbourne | 2025-08-06 | 0 | mg/l | 0 | 0 | 0 | 0.005 | TPH Ali Band >C21-C35 | <0.01 | TPH | Ali | Band | >C21-C35 | mg/l | mg/l
SW6 | River Enbourne | 2025-08-06 | 0 | mg/l | 0 | 0 | 0 | 0.05 | TPH Ali Band >C5-C6 | <0.100 | TPH | Ali | Band | >C5-C6 | mg/l | mg/l
SW6 | River Enbourne | 2025-08-06 | 0 | mg/l | 0 | 0 | 0 | 0.05 | TPH Ali Band >C6-C7 | <0.100 | TPH | Ali | Band | >C6-C7 | mg/l | mg/l
SW6 | River Enbourne | 2025-08-06 | 0 | mg/l | 0 | 0 | 0 | 0.05 | TPH Ali Band >C7-C8 | <0.100 | TPH | Ali | Band | >C7-C8 | mg/l | mg/l
SW6 | River Enbourne | 2025-08-06 | 0 | mg/l | 0 | 0 | 0 | 0.05 | TPH Ali Band >C8-C10 | <0.100 | TPH | Ali | Band | >C8-C10 | mg/l | mg/l
SW6 | River Enbourne | 2025-08-06 | 0 | mg/l | 0 | 0 | 0 | 0.005 | TPH Aro Band >C10-C12 | <0.01 | TPH | Aro | Band | >C10-C12 | mg/l | mg/l
SW6 | River Enbourne | 2025-08-06 | 0 | mg/l | 0 | 0 | 0 | 0.005 | TPH Aro Band >C12-C16 | <0.01 | TPH | Aro | Band | >C12-C16 | mg/l | mg/l
SW6 | River Enbourne | 2025-08-06 | 0 | mg/l | 0 | 0 | 0 | 0.005 | TPH Aro Band >C16-C21 | <0.01 | TPH | Aro | Band | >C16-C21 | mg/l | mg/l
SW6 | River Enbourne | 2025-08-06 | 0 | mg/l | 0 | 0 | 0 | 0.005 | TPH Aro Band >C21-C35 | <0.01 | TPH | Aro | Band | >C21-C35 | mg/l | mg/l
SW6 | River Enbourne | 2025-08-06 | 0 | mg/l | 0 | 0 | 0 | 0.0025 | TPH Aro Band >C5-C7 | <0.005 | TPH | Aro | Band | >C5-C7 | mg/l | mg/l
SW6 | River Enbourne | 2025-08-06 | 0 | mg/l | 0 | 0 | 0 | 0.0025 | TPH Aro Band >C7-C8 | <0.005 | TPH | Aro | Band | >C7-C8 | mg/l | mg/l
SW6 | River Enbourne | 2025-08-06 | 0 | mg/l | 0 | 0 | 0 | 0.01 | TPH Aro Band >C8-C10 | <0.020 | TPH | Aro | Band | >C8-C10 | mg/l | mg/l
SW6 | River Enbourne | 2025-08-06 | 0 | mg/l | 0 | 0 | 0 | 0.025 | Trimethylphenols | <0.05 | Trimethylphenols | mg/l |  |  |  | mg/l
SW6 | River Enbourne | 2025-08-06 | 0 | mg/l | 1 | 0 | 0 | 0.002 | Zinc | 0.002 | Zinc | mg/l |  |  |  | mg/l
SW6 | River Enbourne | 2025-08-06 | 0 | mg/l | 1 | 0 | 0 | 0.007 | Zinc (Total) | 0.007 | Zinc | Total | mg/l |  |  | mg/l
SW6 | River Enbourne | 2025-05-13 | 0.33333 | ug/l | 1 | 0 | 0 | 1e-05 | Acenaphthene | 0.01 | Acenaphthene | ug/l |  |  |  | ug/l
SW6 | River Enbourne | 2025-05-13 | 0.33333 | ug/l | 0 | 0 | 0 | 5e-06 | Acenaphthylene | <0.01 | Acenaphthylene | ug/l |  |  |  | ug/l
SW6 | River Enbourne | 2025-05-13 | 0.33333 | mg/l | 1 | 0 | 0 | 210 | Alkalinity | 210 | Alkalinity | mg/l |  |  |  | mg/l
SW6 | River Enbourne | 2025-05-13 | 0.33333 | mg/l | 0 | 0 | 0 | 0.005 | Aluminium | <0.01 | Aluminium | mg/l |  |  |  | mg/l
SW6 | River Enbourne | 2025-05-13 | 0.33333 | mg/l | 1 | 0 | 0 | 0.03 | Aluminium total | 0.03 | Aluminium | total | mg/l |  |  | mg/l
SW6 | River Enbourne | 2025-05-13 | 0.33333 | mg/l | 1 | 0 | 0 | 0.06 | Ammoniacal Nitrogen | 0.06 | Ammoniacal | Nitrogen | mg/l |  |  | mg/l
SW6 | River Enbourne | 2025-05-13 | 0.33333 | ug/l | 0 | 0 | 0 | 5e-06 | Anthracene | <0.01 | Anthracene | ug/l |  |  |  | ug/l
SW6 | River Enbourne | 2025-05-13 | 0.33333 | mg/l | 0 | 0 | 0 | 0.0005 | Antimony | <0.001 | Antimony | mg/l |  |  |  | mg/l
SW6 | River Enbourne | 2025-05-13 | 0.33333 | mg/l | 0 | 0 | 0 | 0.0005 | Antimony (total) | <0.001 | Antimony | total | mg/l |  |  | mg/l
SW6 | River Enbourne | 2025-05-13 | 0.33333 | mg/l | 0 | 0 | 0 | 0.0005 | Arsenic | <0.001 | Arsenic | mg/l |  |  |  | mg/l
SW6 | River Enbourne | 2025-05-13 | 0.33333 | mg/l | 0 | 0 | 0 | 0.0005 | Arsenic (total) | <0.001 | Arsenic | total | mg/l |  |  | mg/l
SW6 | River Enbourne | 2025-05-13 | 0.33333 | mg/l | 1 | 0 | 0 | 0.02 | Barium(Total) | 0.02 | Barium | Total | mg/l |  |  | mg/l
SW6 | River Enbourne | 2025-05-13 | 0.33333 | mg/l | 1 | 0 | 0 | 0.02 | Barium | 0.02 | Barium | mg/l | mg/l |  |  | mg/l
SW6 | River Enbourne | 2025-05-13 | 0.33333 | ug/l | 0 | 0 | 0 | 0.0025 | Benzene | <5 | Benzene | ug/l |  |  |  | ug/l
SW6 | River Enbourne | 2025-05-13 | 0.33333 | ug/l | 0 | 0 | 0 | 5e-06 | Benzo-a-anthracene | <0.01 | Benzo-a-anthracene | ug/l |  |  |  | ug/l
SW6 | River Enbourne | 2025-05-13 | 0.33333 | ug/l | 0 | 0 | 0 | 5e-06 | Benzo-a-pyrene | <0.01 | Benzo-a-pyrene | ug/l |  |  |  | ug/l
SW6 | River Enbourne | 2025-05-13 | 0.33333 | ug/l | 0 | 0 | 0 | 5e-06 | Benzo-b-fluoranthene | <0.01 | Benzo-b-fluoranthene | ug/l |  |  |  | ug/l
SW6 | River Enbourne | 2025-05-13 | 0.33333 | ug/l | 0 | 0 | 0 | 5e-06 | Benzo-ghi-perylene | <0.01 | Benzo-ghi-perylene | ug/l |  |  |  | ug/l
SW6 | River Enbourne | 2025-05-13 | 0.33333 | ug/l | 0 | 0 | 0 | 5e-06 | Benzo-k-fluoranthene | <0.01 | Benzo-k-fluoranthene | ug/l |  |  |  | ug/l
SW6 | River Enbourne | 2025-05-13 | 0.33333 | mg/l | 0 | 0 | 0 | 1e-05 | Cadmium | <0.00002 | Cadmium | mg/l |  |  |  | mg/l
SW6 | River Enbourne | 2025-05-13 | 0.33333 | mg/l | 0 | 0 | 0 | 1e-05 | Cadmium (Total) | <0.00002 | Cadmium | Total | mg/l |  |  | mg/l
SW6 | River Enbourne | 2025-05-13 | 0.33333 | mg/l | 1 | 0 | 0 | 100 | Calcium | 100 | Calcium | mg/l |  |  |  | mg/l
SW6 | River Enbourne | 2025-05-13 | 0.33333 | mg/l | 1 | 0 | 0 | 100 | Calcium (total) | 100 | Calcium | total | mg/l |  |  | mg/l
SW6 | River Enbourne | 2025-05-13 | 0.33333 | mg/l | 1 | 0 | 0 | 28 | Chloride | 28 | Chloride | mg/l |  |  |  | mg/l
SW6 | River Enbourne | 2025-05-13 | 0.33333 | mg/l | 0 | 0 | 0 | 0.0005 | Chromium | <0.001 | Chromium | mg/l |  |  |  | mg/l
SW6 | River Enbourne | 2025-05-13 | 0.33333 | mg/l | 0 | 0 | 0 | 0.0005 | Chromium total | <0.001 | Chromium | total | mg/l |  |  | mg/l
SW6 | River Enbourne | 2025-05-13 | 0.33333 | ug/l | 0 | 0 | 0 | 5e-06 | Chrysene | <0.01 | Chrysene | ug/l |  |  |  | ug/l
SW6 | River Enbourne | 2025-05-13 | 0.33333 | mg/l | 0 | 0 | 0 | 0.0005 | Copper | <0.001 | Copper | mg/l |  |  |  | mg/l
SW6 | River Enbourne | 2025-05-13 | 0.33333 | mg/l | 0 | 0 | 0 | 0.0005 | Copper (total) | <0.001 | Copper | total | mg/l |  |  | mg/l
SW6 | River Enbourne | 2025-05-13 | 0.33333 | mg/l | 0 | 0 | 0 | 0.025 | Dimethylphenols | <0.05 | Dimethylphenols | mg/l |  |  |  | mg/l
SW6 | River Enbourne | 2025-05-13 | 0.33333 |  | 1 | 0 | 0 | 12.6 | Dissolved Oxygen (mg O2/l) | 12.6 | Dissolved | Oxygen | mg | O2/l
SW6 | River Enbourne | 2025-05-13 | 0.33333 |  | 1 | 0 | 0 | 527 | Electrical conductivity (us/cm) | 527 | Electrical | conductivity | us/cm
SW6 | River Enbourne | 2025-05-13 | 0.33333 | ug/l | 0 | 0 | 0 | 0.0025 | Ethyl Benzene | <5 | Ethyl | Benzene | ug/l |  |  | ug/l
SW6 | River Enbourne | 2025-05-13 | 0.33333 | ug/l | 1 | 0 | 0 | 2e-05 | Fluoranthene | 0.02 | Fluoranthene | ug/l |  |  |  | ug/l
SW6 | River Enbourne | 2025-05-13 | 0.33333 | ug/l | 1 | 0 | 0 | 1e-05 | Fluorene | 0.01 | Fluorene | ug/l |  |  |  | ug/l
SW6 | River Enbourne | 2025-05-13 | 0.33333 | mg/l | 1 | 0 | 0 | 0.1 | Fluoride | 0.1 | Fluoride | mg/l |  |  |  | mg/l
SW6 | River Enbourne | 2025-05-13 | 0.33333 | mg/l | 0 | 0 | 0 | 0.05 | GRO (total) C5-C10 | <0.100 | GRO | total | C5-C10 | mg/l |  | mg/l
SW6 | River Enbourne | 2025-05-13 | 0.33333 | ug/l | 0 | 0 | 0 | 5e-06 | Indeno-123-cd-pyrene | <0.01 | Indeno-123-cd-pyrene | ug/l |  |  |  | ug/l
SW6 | River Enbourne | 2025-05-13 | 0.33333 | mg/l | 1 | 0 | 0 | 0.03 | Iron | 0.03 | Iron | mg/l |  |  |  | mg/l
SW6 | River Enbourne | 2025-05-13 | 0.33333 | mg/l | 1 | 0 | 0 | 0.16 | Iron (total) | 0.16 | Iron | total | mg/l |  |  | mg/l
SW6 | River Enbourne | 2025-05-13 | 0.33333 | mg/l | 0 | 0 | 0 | 0.0001 | Lead | <0.0002 | Lead | mg/l |  |  |  | mg/l
SW6 | River Enbourne | 2025-05-13 | 0.33333 | mg/l | 1 | 0 | 0 | 0.0003 | Lead (total) | 0.0003 | Lead | total | mg/l |  |  | mg/l
SW6 | River Enbourne | 2025-05-13 | 0.33333 | ug/l | 0 | 0 | 0 | 0.005 | M&P Xylene | <10 | M&P | Xylene | ug/l |  |  | ug/l
SW6 | River Enbourne | 2025-05-13 | 0.33333 | mg/l | 1 | 0 | 0 | 3 | Magnesium | 3 | Magnesium | mg/l |  |  |  | mg/l
SW6 | River Enbourne | 2025-05-13 | 0.33333 | mg/l | 1 | 0 | 0 | 3 | magnesium (total) | 3 | magnesium | total | mg/l |  |  | mg/l
SW6 | River Enbourne | 2025-05-13 | 0.33333 | mg/l | 0 | 0 | 0 | 0.001 | Manganese | <0.002 | Manganese | mg/l |  |  |  | mg/l
SW6 | River Enbourne | 2025-05-13 | 0.33333 | mg/l | 1 | 0 | 0 | 0.02 | Manganese total | 0.02 | Manganese | total | mg/l |  |  | mg/l
SW6 | River Enbourne | 2025-05-13 | 0.33333 | mg/l | 0 | 0 | 0 | 1.5e-05 | Mercury | <0.00003 | Mercury | mg/l |  |  |  | mg/l
SW6 | River Enbourne | 2025-05-13 | 0.33333 | mg/l | 0 | 0 | 0 | 1.5e-05 | Mercury Total | <0.00003 | Mercury | total | mg/l |  |  | mg/l
SW6 | River Enbourne | 2025-05-13 | 0.33333 | mg/l | 0 | 0 | 0 | 0.025 | Methyl Phenols | <0.05 | Methyl | Phenols | mg/l |  |  | mg/l
SW6 | River Enbourne | 2025-05-13 | 0.33333 | mg/l | 0 | 0 | 0 | 0.0005 | Molybdenum | <0.001 | Molybdenum | mg/l |  |  |  | mg/l
SW6 | River Enbourne | 2025-05-13 | 0.33333 | mg/l | 0 | 0 | 0 | 0.0005 | Molybdenum (Total) | <0.001 | Molybdenum | Total | mg/l |  |  | mg/l
SW6 | River Enbourne | 2025-05-13 | 0.33333 | ug/l | 1 | 0 | 0 | 2e-05 | Naphthalene | 0.02 | Naphthalene | ug/l |  |  |  | ug/l
SW6 | River Enbourne | 2025-05-13 | 0.33333 | mg/l | 1 | 0 | 0 | 0.001 | Nickel | 0.001 | Nickel | mg/l |  |  |  | mg/l
SW6 | River Enbourne | 2025-05-13 | 0.33333 | mg/l | 1 | 0 | 0 | 0.001 | Nickel Total | 0.001 | Nickel | Total | mg/l |  |  | mg/l
SW6 | River Enbourne | 2025-05-13 | 0.33333 | mg/l | 1 | 0 | 0 | 5.3 | Nitrate-N | 5.3 | Nitrate-N | mg/l |  |  |  | mg/l
SW6 | River Enbourne | 2025-05-13 | 0.33333 | mg/l | 1 | 0 | 0 | 0.03 | Nitrite-N | 0.03 | Nitrite-N | mg/l |  |  |  | mg/l
SW6 | River Enbourne | 2025-05-13 | 0.33333 | ug/l | 0 | 0 | 0 | 0.0025 | O-Xylene | <5 | O-Xylene | ug/l |  |  |  | ug/l
SW6 | River Enbourne | 2025-05-13 | 0.33333 |  | 1 | 0 | 0 | 7.9 | pH (liquid) (pH units) | 7.9 | pH | liquid | pH | units
SW6 | River Enbourne | 2025-05-13 | 0.33333 | ug/l | 1 | 0 | 0 | 4e-05 | Phenanthrene | 0.04 | Phenanthrene | ug/l |  |  |  | ug/l
SW6 | River Enbourne | 2025-05-13 | 0.33333 | mg/l | 0 | 0 | 0 | 0.025 | Phenols | <0.05 | Phenols | mg/l |  |  |  | mg/l
SW6 | River Enbourne | 2025-05-13 | 0.33333 | mg/l | 0 | 0 | 0 | 0.1 | Phenols total | <0.20 | Phenols | total | mg/l |  |  | mg/l
SW6 | River Enbourne | 2025-05-13 | 0.33333 | mg/l | 1 | 0 | 0 | 0.09 | Phosphorus as P | 0.09 | Phosphorus | as | P | mg/l |  | mg/l
SW6 | River Enbourne | 2025-05-13 | 0.33333 | mg/l | 1 | 0 | 0 | 2 | Potassium | 2 | Potassium | mg/l |  |  |  | mg/l
SW6 | River Enbourne | 2025-05-13 | 0.33333 | mg/l | 1 | 0 | 0 | 2 | Potassium (Total) | 2 | Potassium | Total | mg/l |  |  | mg/l
SW6 | River Enbourne | 2025-05-13 | 0.33333 | ug/l | 0 | 0 | 0 | 5e-06 | Pyrene | <0.01 | Pyrene | ug/l |  |  |  | ug/l
SW6 | River Enbourne | 2025-05-13 | 0.33333 | mg/l | 0 | 0 | 0 | 0.0005 | Selenium | <0.001 | Selenium | mg/l |  |  |  | mg/l
SW6 | River Enbourne | 2025-05-13 | 0.33333 | mg/l | 0 | 0 | 0 | 0.0005 | Selenium total | <0.001 | Selenium | total | mg/l |  |  | mg/l
SW6 | River Enbourne | 2025-05-13 | 0.33333 | mg/l | 1 | 0 | 0 | 14 | Sodium | 14 | Sodium | mg/l |  |  |  | mg/l
SW6 | River Enbourne | 2025-05-13 | 0.33333 | mg/l | 1 | 0 | 0 | 13 | Sodium (total) | 13 | Sodium | total | mg/l |  |  | mg/l
SW6 | River Enbourne | 2025-05-13 | 0.33333 | mg/l | 1 | 0 | 0 | 23 | Sulphate | 23 | Sulphate | mg/l |  |  |  | mg/l
SW6 | River Enbourne | 2025-05-13 | 0.33333 | ug/l | 0 | 0 | 0 | 0.0025 | Toluene | <5 | Toluene | ug/l |  |  |  | ug/l
SW6 | River Enbourne | 2025-05-13 | 0.33333 | mg/l | 0 | 0 | 0 | 0.005 | Total TPH >C8-C40 (Aliphatic) | <0.01 | Total | TPH | >C8-C40 | Aliphatic | mg/l | mg/l
SW6 | River Enbourne | 2025-05-13 | 0.33333 | mg/l | 0 | 0 | 0 | 0.005 | Total TPH >C8-C40 (Aromatic) | <0.01 | Total | TPH | >C8-C40 | Aromatic | mg/l | mg/l
SW6 | River Enbourne | 2025-05-13 | 0.33333 | mg/l | 0 | 0 | 0 | 0.005 | TPH (C10-C40) | <0.01 | TPH | C10-C40 | mg/l |  |  | mg/l
SW6 | River Enbourne | 2025-05-13 | 0.33333 | mg/l | 0 | 0 | 0 | 0.005 | TPH Ali Band >C10-C12 | <0.01 | TPH | Ali | Band | >C10-C12 | mg/l | mg/l
SW6 | River Enbourne | 2025-05-13 | 0.33333 | mg/l | 0 | 0 | 0 | 0.005 | TPH Ali Band >C12-C16 | <0.01 | TPH | Ali | Band | >C12-C16 | mg/l | mg/l
SW6 | River Enbourne | 2025-05-13 | 0.33333 | mg/l | 0 | 0 | 0 | 0.005 | TPH Ali Band >C16-C21 | <0.01 | TPH | Ali | Band | >C16-C21 | mg/l | mg/l
SW6 | River Enbourne | 2025-05-13 | 0.33333 | mg/l | 0 | 0 | 0 | 0.005 | TPH Ali Band >C21-C35 | <0.01 | TPH | Ali | Band | >C21-C35 | mg/l | mg/l
SW6 | River Enbourne | 2025-05-13 | 0.33333 | mg/l | 0 | 0 | 0 | 0.05 | TPH Ali Band >C5-C6 | <0.100 | TPH | Ali | Band | >C5-C6 | mg/l | mg/l
SW6 | River Enbourne | 2025-05-13 | 0.33333 | mg/l | 0 | 0 | 0 | 0.05 | TPH Ali Band >C6-C7 | <0.100 | TPH | Ali | Band | >C6-C7 | mg/l | mg/l
SW6 | River Enbourne | 2025-05-13 | 0.33333 | mg/l | 0 | 0 | 0 | 0.05 | TPH Ali Band >C7-C8 | <0.100 | TPH | Ali | Band | >C7-C8 | mg/l | mg/l
SW6 | River Enbourne | 2025-05-13 | 0.33333 | mg/l | 0 | 0 | 0 | 0.05 | TPH Ali Band >C8-C10 | <0.100 | TPH | Ali | Band | >C8-C10 | mg/l | mg/l
SW6 | River Enbourne | 2025-05-13 | 0.33333 | mg/l | 0 | 0 | 0 | 0.005 | TPH Aro Band >C10-C12 | <0.01 | TPH | Aro | Band | >C10-C12 | mg/l | mg/l
SW6 | River Enbourne | 2025-05-13 | 0.33333 | mg/l | 0 | 0 | 0 | 0.005 | TPH Aro Band >C12-C16 | <0.01 | TPH | Aro | Band | >C12-C16 | mg/l | mg/l
SW6 | River Enbourne | 2025-05-13 | 0.33333 | mg/l | 0 | 0 | 0 | 0.005 | TPH Aro Band >C16-C21 | <0.01 | TPH | Aro | Band | >C16-C21 | mg/l | mg/l
SW6 | River Enbourne | 2025-05-13 | 0.33333 | mg/l | 0 | 0 | 0 | 0.005 | TPH Aro Band >C21-C35 | <0.01 | TPH | Aro | Band | >C21-C35 | mg/l | mg/l
SW6 | River Enbourne | 2025-05-13 | 0.33333 | mg/l | 0 | 0 | 0 | 0.0025 | TPH Aro Band >C5-C7 | <0.005 | TPH | Aro | Band | >C5-C7 | mg/l | mg/l
SW6 | River Enbourne | 2025-05-13 | 0.33333 | mg/l | 0 | 0 | 0 | 0.0025 | TPH Aro Band >C7-C8 | <0.005 | TPH | Aro | Band | >C7-C8 | mg/l | mg/l
SW6 | River Enbourne | 2025-05-13 | 0.33333 | mg/l | 0 | 0 | 0 | 0.01 | TPH Aro Band >C8-C10 | <0.020 | TPH | Aro | Band | >C8-C10 | mg/l | mg/l
SW6 | River Enbourne | 2025-05-13 | 0.33333 | mg/l | 0 | 0 | 0 | 0.025 | Trimethylphenols | <0.05 | Trimethylphenols | mg/l |  |  |  | mg/l
SW6 | River Enbourne | 2025-05-13 | 0.33333 | mg/l | 1 | 0 | 0 | 0.002 | Zinc | 0.002 | Zinc | mg/l |  |  |  | mg/l
SW6 | River Enbourne | 2025-05-13 | 0.33333 | mg/l | 1 | 0 | 0 | 0.005 | Zinc (Total) | 0.005 | Zinc | Total | mg/l |  |  | mg/l
SW6 | River Enbourne | 2025-04-08 | 0 | ug/l | 0 | 0 | 0 | 5e-06 | Acenaphthene | <0.01 | Acenaphthene | ug/l |  |  |  | ug/l
SW6 | River Enbourne | 2025-04-08 | 0 | ug/l | 0 | 0 | 0 | 5e-06 | Acenaphthylene | <0.01 | Acenaphthylene | ug/l |  |  |  | ug/l
SW6 | River Enbourne | 2025-04-08 | 0 | mg/l | 1 | 0 | 0 | 194 | Alkalinity | 194 | Alkalinity | mg/l |  |  |  | mg/l
SW6 | River Enbourne | 2025-04-08 | 0 | mg/l | 1 | 0 | 0 | 0.01 | Aluminium | 0.01 | Aluminium | mg/l |  |  |  | mg/l
SW6 | River Enbourne | 2025-04-08 | 0 | mg/l | 1 | 0 | 0 | 0.02 | Aluminium total | 0.02 | Aluminium | total | mg/l |  |  | mg/l
SW6 | River Enbourne | 2025-04-08 | 0 | mg/l | 1 | 0 | 0 | 0.01 | Ammoniacal Nitrogen | 0.01 | Ammoniacal | Nitrogen | mg/l |  |  | mg/l
SW6 | River Enbourne | 2025-04-08 | 0 | ug/l | 0 | 0 | 0 | 5e-06 | Anthracene | <0.01 | Anthracene | ug/l |  |  |  | ug/l
SW6 | River Enbourne | 2025-04-08 | 0 | mg/l | 0 | 0 | 0 | 0.0005 | Antimony | <0.001 | Antimony | mg/l |  |  |  | mg/l
SW6 | River Enbourne | 2025-04-08 | 0 | mg/l | 0 | 0 | 0 | 0.0005 | Antimony (total) | <0.001 | Antimony | total | mg/l |  |  | mg/l
SW6 | River Enbourne | 2025-04-08 | 0 | mg/l | 0 | 0 | 0 | 0.0005 | Arsenic | <0.001 | Arsenic | mg/l |  |  |  | mg/l
SW6 | River Enbourne | 2025-04-08 | 0 | mg/l | 0 | 0 | 0 | 0.0005 | Arsenic (total) | <0.001 | Arsenic | total | mg/l |  |  | mg/l
SW6 | River Enbourne | 2025-04-08 | 0 | mg/l | 1 | 0 | 0 | 0.02 | Barium(Total) | 0.02 | Barium | Total | mg/l |  |  | mg/l
SW6 | River Enbourne | 2025-04-08 | 0 | mg/l | 1 | 0 | 0 | 0.02 | Barium | 0.02 | Barium | mg/l | mg/l |  |  | mg/l
SW6 | River Enbourne | 2025-04-08 | 0 | ug/l | 0 | 0 | 0 | 0.0005 | Benzene | <1 | Benzene | ug/l |  |  |  | ug/l
SW6 | River Enbourne | 2025-04-08 | 0 | ug/l | 0 | 0 | 0 | 5e-06 | Benzo-a-anthracene | <0.01 | Benzo-a-anthracene | ug/l |  |  |  | ug/l
SW6 | River Enbourne | 2025-04-08 | 0 | ug/l | 0 | 0 | 0 | 5e-06 | Benzo-a-pyrene | <0.01 | Benzo-a-pyrene | ug/l |  |  |  | ug/l
SW6 | River Enbourne | 2025-04-08 | 0 | ug/l | 0 | 0 | 0 | 5e-06 | Benzo-b-fluoranthene | <0.01 | Benzo-b-fluoranthene | ug/l |  |  |  | ug/l
SW6 | River Enbourne | 2025-04-08 | 0 | ug/l | 0 | 0 | 0 | 5e-06 | Benzo-ghi-perylene | <0.01 | Benzo-ghi-perylene | ug/l |  |  |  | ug/l
SW6 | River Enbourne | 2025-04-08 | 0 | ug/l | 0 | 0 | 0 | 5e-06 | Benzo-k-fluoranthene | <0.01 | Benzo-k-fluoranthene | ug/l |  |  |  | ug/l
SW6 | River Enbourne | 2025-04-08 | 0 | mg/l | 0 | 0 | 0 | 1e-05 | Cadmium | <0.00002 | Cadmium | mg/l |  |  |  | mg/l
SW6 | River Enbourne | 2025-04-08 | 0 | mg/l | 0 | 0 | 0 | 1e-05 | Cadmium (Total) | <0.00002 | Cadmium | Total | mg/l |  |  | mg/l
SW6 | River Enbourne | 2025-04-08 | 0 | mg/l | 1 | 0 | 0 | 92 | Calcium | 92 | Calcium | mg/l |  |  |  | mg/l
SW6 | River Enbourne | 2025-04-08 | 0 | mg/l | 1 | 0 | 0 | 96 | Calcium (total) | 96 | Calcium | total | mg/l |  |  | mg/l
SW6 | River Enbourne | 2025-04-08 | 0 | mg/l | 1 | 0 | 0 | 23 | Chloride | 23 | Chloride | mg/l |  |  |  | mg/l
SW6 | River Enbourne | 2025-04-08 | 0 | mg/l | 0 | 0 | 0 | 0.0005 | Chromium | <0.001 | Chromium | mg/l |  |  |  | mg/l
SW6 | River Enbourne | 2025-04-08 | 0 | mg/l | 0 | 0 | 0 | 0.0005 | Chromium total | <0.001 | Chromium | total | mg/l |  |  | mg/l
SW6 | River Enbourne | 2025-04-08 | 0 | ug/l | 1 | 0 | 0 | 3e-05 | Chrysene | 0.03 | Chrysene | ug/l |  |  |  | ug/l
SW6 | River Enbourne | 2025-04-08 | 0 | mg/l | 0 | 0 | 0 | 0.0005 | Copper | <0.001 | Copper | mg/l |  |  |  | mg/l
SW6 | River Enbourne | 2025-04-08 | 0 | mg/l | 0 | 0 | 0 | 0.0005 | Copper (total) | <0.001 | Copper | total | mg/l |  |  | mg/l
SW6 | River Enbourne | 2025-04-08 | 0 | mg/l | 0 | 0 | 0 | 0.025 | Dimethylphenols | <0.05 | Dimethylphenols | mg/l |  |  |  | mg/l
SW6 | River Enbourne | 2025-04-08 | 0 |  | 1 | 0 | 0 | 12.3 | Dissolved Oxygen (mg O2/l) | 12.3 | Dissolved | Oxygen | mg | O2/l
SW6 | River Enbourne | 2025-04-08 | 0 |  | 1 | 0 | 0 | 510 | Electrical conductivity (us/cm) | 510 | Electrical | conductivity | us/cm
SW6 | River Enbourne | 2025-04-08 | 0 | ug/l | 0 | 0 | 0 | 0.00025 | Ethyl Benzene | <0.5 | Ethyl | Benzene | ug/l |  |  | ug/l
SW6 | River Enbourne | 2025-04-08 | 0 | ug/l | 1 | 0 | 0 | 9e-05 | Fluoranthene | 0.09 | Fluoranthene | ug/l |  |  |  | ug/l
SW6 | River Enbourne | 2025-04-08 | 0 | ug/l | 0 | 0 | 0 | 5e-06 | Fluorene | <0.01 | Fluorene | ug/l |  |  |  | ug/l
SW6 | River Enbourne | 2025-04-08 | 0 | mg/l | 1 | 0 | 0 | 0.1 | Fluoride | 0.1 | Fluoride | mg/l |  |  |  | mg/l
SW6 | River Enbourne | 2025-04-08 | 0 | mg/l | 0 | 0 | 0 | 0.05 | GRO (total) C5-C10 | <0.100 | GRO | total | C5-C10 | mg/l |  | mg/l
SW6 | River Enbourne | 2025-04-08 | 0 | ug/l | 0 | 0 | 0 | 5e-06 | Indeno-123-cd-pyrene | <0.01 | Indeno-123-cd-pyrene | ug/l |  |  |  | ug/l
SW6 | River Enbourne | 2025-04-08 | 0 | mg/l | 1 | 0 | 0 | 0.02 | Iron | 0.02 | Iron | mg/l |  |  |  | mg/l
SW6 | River Enbourne | 2025-04-08 | 0 | mg/l | 1 | 0 | 0 | 0.14 | Iron (total) | 0.14 | Iron | total | mg/l |  |  | mg/l
SW6 | River Enbourne | 2025-04-08 | 0 | mg/l | 0 | 0 | 0 | 0.0001 | Lead | <0.0002 | Lead | mg/l |  |  |  | mg/l
SW6 | River Enbourne | 2025-04-08 | 0 | mg/l | 1 | 0 | 0 | 0.0003 | Lead (total) | 0.0003 | Lead | total | mg/l |  |  | mg/l
SW6 | River Enbourne | 2025-04-08 | 0 | ug/l | 0 | 0 | 0 | 0.0005 | M&P Xylene | <1 | M&P | Xylene | ug/l |  |  | ug/l
SW6 | River Enbourne | 2025-04-08 | 0 | mg/l | 1 | 0 | 0 | 3 | Magnesium | 3 | Magnesium | mg/l |  |  |  | mg/l
SW6 | River Enbourne | 2025-04-08 | 0 | mg/l | 1 | 0 | 0 | 3 | magnesium (total) | 3 | magnesium | total | mg/l |  |  | mg/l
SW6 | River Enbourne | 2025-04-08 | 0 | mg/l | 1 | 0 | 0 | 0.012 | Manganese | 0.012 | Manganese | mg/l |  |  |  | mg/l
SW6 | River Enbourne | 2025-04-08 | 0 | mg/l | 1 | 0 | 0 | 0.019 | Manganese total | 0.019 | Manganese | total | mg/l |  |  | mg/l
SW6 | River Enbourne | 2025-04-08 | 0 | mg/l | 0 | 0 | 0 | 1.5e-05 | Mercury | <0.00003 | Mercury | mg/l |  |  |  | mg/l
SW6 | River Enbourne | 2025-04-08 | 0 | mg/l | 0 | 0 | 0 | 1.5e-05 | Mercury Total | <0.00003 | Mercury | total | mg/l |  |  | mg/l
SW6 | River Enbourne | 2025-04-08 | 0 | mg/l | 0 | 0 | 0 | 0.025 | Methyl Phenols | <0.05 | Methyl | Phenols | mg/l |  |  | mg/l
SW6 | River Enbourne | 2025-04-08 | 0 | mg/l | 0 | 0 | 0 | 0.0005 | Molybdenum | <0.001 | Molybdenum | mg/l |  |  |  | mg/l
SW6 | River Enbourne | 2025-04-08 | 0 | mg/l | 0 | 0 | 0 | 0.0005 | Molybdenum (Total) | <0.001 | Molybdenum | Total | mg/l |  |  | mg/l
SW6 | River Enbourne | 2025-04-08 | 0 | ug/l | 0 | 0 | 0 | 5e-06 | Naphthalene | <0.01 | Naphthalene | ug/l |  |  |  | ug/l
SW6 | River Enbourne | 2025-04-08 | 0 | mg/l | 1 | 0 | 0 | 0.001 | Nickel | 0.001 | Nickel | mg/l |  |  |  | mg/l
SW6 | River Enbourne | 2025-04-08 | 0 | mg/l | 1 | 0 | 0 | 0.001 | Nickel Total | 0.001 | Nickel | Total | mg/l |  |  | mg/l
SW6 | River Enbourne | 2025-04-08 | 0 | mg/l | 1 | 0 | 0 | 4.8 | Nitrate-N | 4.8 | Nitrate-N | mg/l |  |  |  | mg/l
SW6 | River Enbourne | 2025-04-08 | 0 | mg/l | 1 | 0 | 0 | 0.01 | Nitrite-N | 0.01 | Nitrite-N | mg/l |  |  |  | mg/l
SW6 | River Enbourne | 2025-04-08 | 0 | ug/l | 0 | 0 | 0 | 0.0005 | O-Xylene | <1 | O-Xylene | ug/l |  |  |  | ug/l
SW6 | River Enbourne | 2025-04-08 | 0 |  | 1 | 0 | 0 | 8.2 | pH (liquid) (pH units) | 8.2 | pH | liquid | pH | units
SW6 | River Enbourne | 2025-04-08 | 0 | ug/l | 1 | 0 | 0 | 5e-05 | Phenanthrene | 0.05 | Phenanthrene | ug/l |  |  |  | ug/l
SW6 | River Enbourne | 2025-04-08 | 0 | mg/l | 0 | 0 | 0 | 0.025 | Phenols | <0.05 | Phenols | mg/l |  |  |  | mg/l
SW6 | River Enbourne | 2025-04-08 | 0 | mg/l | 0 | 0 | 0 | 0.1 | Phenols total | <0.20 | Phenols | total | mg/l |  |  | mg/l
SW6 | River Enbourne | 2025-04-08 | 0 | mg/l | 1 | 0 | 0 | 0.01 | Phosphorus as P | 0.01 | Phosphorus | as | P | mg/l |  | mg/l
SW6 | River Enbourne | 2025-04-08 | 0 | mg/l | 1 | 0 | 0 | 1 | Potassium | 1 | Potassium | mg/l |  |  |  | mg/l
SW6 | River Enbourne | 2025-04-08 | 0 | mg/l | 1 | 0 | 0 | 2 | Potassium (Total) | 2 | Potassium | Total | mg/l |  |  | mg/l
SW6 | River Enbourne | 2025-04-08 | 0 | ug/l | 1 | 0 | 0 | 6e-05 | Pyrene | 0.06 | Pyrene | ug/l |  |  |  | ug/l
SW6 | River Enbourne | 2025-04-08 | 0 | mg/l | 0 | 0 | 0 | 0.0005 | Selenium | <0.001 | Selenium | mg/l |  |  |  | mg/l
SW6 | River Enbourne | 2025-04-08 | 0 | mg/l | 0 | 0 | 0 | 0.0005 | Selenium total | <0.001 | Selenium | total | mg/l |  |  | mg/l
SW6 | River Enbourne | 2025-04-08 | 0 | mg/l | 1 | 0 | 0 | 11 | Sodium | 11 | Sodium | mg/l |  |  |  | mg/l
SW6 | River Enbourne | 2025-04-08 | 0 | mg/l | 1 | 0 | 0 | 12 | Sodium (total) | 12 | Sodium | total | mg/l |  |  | mg/l
SW6 | River Enbourne | 2025-04-08 | 0 | mg/l | 1 | 0 | 0 | 20 | Sulphate | 20 | Sulphate | mg/l |  |  |  | mg/l
SW6 | River Enbourne | 2025-04-08 | 0 | ug/l | 0 | 0 | 0 | 0.0005 | Toluene | <1 | Toluene | ug/l |  |  |  | ug/l
SW6 | River Enbourne | 2025-04-08 | 0 | mg/l | 1 | 0 | 0 | 0.02 | Total TPH >C8-C40 (Aliphatic) | 0.02 | Total | TPH | >C8-C40 | Aliphatic | mg/l | mg/l
SW6 | River Enbourne | 2025-04-08 | 0 | mg/l | 0 | 0 | 0 | 0.005 | Total TPH >C8-C40 (Aromatic) | <0.01 | Total | TPH | >C8-C40 | Aromatic | mg/l | mg/l
SW6 | River Enbourne | 2025-04-08 | 0 | mg/l | 0 | 0 | 0 | 0.005 | TPH (C10-C40) | <0.01 | TPH | C10-C40 | mg/l |  |  | mg/l
SW6 | River Enbourne | 2025-04-08 | 0 | mg/l | 0 | 0 | 0 | 0.005 | TPH Ali Band >C10-C12 | <0.01 | TPH | Ali | Band | >C10-C12 | mg/l | mg/l
SW6 | River Enbourne | 2025-04-08 | 0 | mg/l | 0 | 0 | 0 | 0.005 | TPH Ali Band >C12-C16 | <0.01 | TPH | Ali | Band | >C12-C16 | mg/l | mg/l
SW6 | River Enbourne | 2025-04-08 | 0 | mg/l | 0 | 0 | 0 | 0.005 | TPH Ali Band >C16-C21 | <0.01 | TPH | Ali | Band | >C16-C21 | mg/l | mg/l
SW6 | River Enbourne | 2025-04-08 | 0 | mg/l | 0 | 0 | 0 | 0.005 | TPH Ali Band >C21-C35 | <0.01 | TPH | Ali | Band | >C21-C35 | mg/l | mg/l
SW6 | River Enbourne | 2025-04-08 | 0 | mg/l | 0 | 0 | 0 | 0.05 | TPH Ali Band >C5-C6 | <0.100 | TPH | Ali | Band | >C5-C6 | mg/l | mg/l
SW6 | River Enbourne | 2025-04-08 | 0 | mg/l | 0 | 0 | 0 | 0.05 | TPH Ali Band >C6-C7 | <0.100 | TPH | Ali | Band | >C6-C7 | mg/l | mg/l
SW6 | River Enbourne | 2025-04-08 | 0 | mg/l | 0 | 0 | 0 | 0.05 | TPH Ali Band >C7-C8 | <0.100 | TPH | Ali | Band | >C7-C8 | mg/l | mg/l
SW6 | River Enbourne | 2025-04-08 | 0 | mg/l | 0 | 0 | 0 | 0.05 | TPH Ali Band >C8-C10 | <0.100 | TPH | Ali | Band | >C8-C10 | mg/l | mg/l
SW6 | River Enbourne | 2025-04-08 | 0 | mg/l | 0 | 0 | 0 | 0.005 | TPH Aro Band >C10-C12 | <0.01 | TPH | Aro | Band | >C10-C12 | mg/l | mg/l
SW6 | River Enbourne | 2025-04-08 | 0 | mg/l | 0 | 0 | 0 | 0.005 | TPH Aro Band >C12-C16 | <0.01 | TPH | Aro | Band | >C12-C16 | mg/l | mg/l
SW6 | River Enbourne | 2025-04-08 | 0 | mg/l | 0 | 0 | 0 | 0.005 | TPH Aro Band >C16-C21 | <0.01 | TPH | Aro | Band | >C16-C21 | mg/l | mg/l
SW6 | River Enbourne | 2025-04-08 | 0 | mg/l | 0 | 0 | 0 | 0.005 | TPH Aro Band >C21-C35 | <0.01 | TPH | Aro | Band | >C21-C35 | mg/l | mg/l
SW6 | River Enbourne | 2025-04-08 | 0 | mg/l | 0 | 0 | 0 | 0.0025 | TPH Aro Band >C5-C7 | <0.005 | TPH | Aro | Band | >C5-C7 | mg/l | mg/l
SW6 | River Enbourne | 2025-04-08 | 0 | mg/l | 0 | 0 | 0 | 0.0025 | TPH Aro Band >C7-C8 | <0.005 | TPH | Aro | Band | >C7-C8 | mg/l | mg/l
SW6 | River Enbourne | 2025-04-08 | 0 | mg/l | 0 | 0 | 0 | 0.01 | TPH Aro Band >C8-C10 | <0.020 | TPH | Aro | Band | >C8-C10 | mg/l | mg/l
SW6 | River Enbourne | 2025-04-08 | 0 | mg/l | 0 | 0 | 0 | 0.025 | Trimethylphenols | <0.05 | Trimethylphenols | mg/l |  |  |  | mg/l
SW6 | River Enbourne | 2025-04-08 | 0 | mg/l | 1 | 0 | 0 | 0.003 | Zinc | 0.003 | Zinc | mg/l |  |  |  | mg/l
SW6 | River Enbourne | 2025-04-08 | 0 | mg/l | 1 | 0 | 0 | 0.004 | Zinc (Total) | 0.004 | Zinc | Total | mg/l |  |  | mg/l
SW6 | River Enbourne | 2025-03-19 | 0 | ug/l | 0 | 0 | 0 | 5e-06 | Acenaphthene | <0.01 | Acenaphthene | ug/l |  |  |  | ug/l
SW6 | River Enbourne | 2025-03-19 | 0 | ug/l | 0 | 0 | 0 | 5e-06 | Acenaphthylene | <0.01 | Acenaphthylene | ug/l |  |  |  | ug/l
SW6 | River Enbourne | 2025-03-19 | 0 | mg/l | 1 | 0 | 0 | 222 | Alkalinity | 222 | Alkalinity | mg/l |  |  |  | mg/l
SW6 | River Enbourne | 2025-03-19 | 0 | mg/l | 0 | 0 | 0 | 0.005 | Aluminium | <0.01 | Aluminium | mg/l |  |  |  | mg/l
SW6 | River Enbourne | 2025-03-19 | 0 | mg/l | 1 | 0 | 0 | 0.03 | Aluminium total | 0.03 | Aluminium | total | mg/l |  |  | mg/l
SW6 | River Enbourne | 2025-03-19 | 0 | mg/l | 1 | 0 | 0 | 0.02 | Ammoniacal Nitrogen | 0.02 | Ammoniacal | Nitrogen | mg/l |  |  | mg/l
SW6 | River Enbourne | 2025-03-19 | 0 | ug/l | 0 | 0 | 0 | 5e-06 | Anthracene | <0.01 | Anthracene | ug/l |  |  |  | ug/l
SW6 | River Enbourne | 2025-03-19 | 0 | mg/l | 0 | 0 | 0 | 0.0005 | Antimony | <0.001 | Antimony | mg/l |  |  |  | mg/l
SW6 | River Enbourne | 2025-03-19 | 0 | mg/l | 0 | 0 | 0 | 0.0005 | Antimony (total) | <0.001 | Antimony | total | mg/l |  |  | mg/l
SW6 | River Enbourne | 2025-03-19 | 0 | mg/l | 0 | 0 | 0 | 0.0005 | Arsenic | <0.001 | Arsenic | mg/l |  |  |  | mg/l
SW6 | River Enbourne | 2025-03-19 | 0 | mg/l | 0 | 0 | 0 | 0.0005 | Arsenic (total) | <0.001 | Arsenic | total | mg/l |  |  | mg/l
SW6 | River Enbourne | 2025-03-19 | 0 | mg/l | 1 | 0 | 0 | 0.02 | Barium(Total) | 0.02 | Barium | Total | mg/l |  |  | mg/l
SW6 | River Enbourne | 2025-03-19 | 0 | mg/l | 1 | 0 | 0 | 0.02 | Barium | 0.02 | Barium | mg/l | mg/l |  |  | mg/l
SW6 | River Enbourne | 2025-03-19 | 0 | ug/l | 0 | 0 | 0 | 0.0025 | Benzene | <5 | Benzene | ug/l |  |  |  | ug/l
SW6 | River Enbourne | 2025-03-19 | 0 | ug/l | 0 | 0 | 0 | 5e-06 | Benzo-a-anthracene | <0.01 | Benzo-a-anthracene | ug/l |  |  |  | ug/l
SW6 | River Enbourne | 2025-03-19 | 0 | ug/l | 0 | 0 | 0 | 5e-06 | Benzo-a-pyrene | <0.01 | Benzo-a-pyrene | ug/l |  |  |  | ug/l
SW6 | River Enbourne | 2025-03-19 | 0 | ug/l | 0 | 0 | 0 | 5e-06 | Benzo-b-fluoranthene | <0.01 | Benzo-b-fluoranthene | ug/l |  |  |  | ug/l
SW6 | River Enbourne | 2025-03-19 | 0 | ug/l | 0 | 0 | 0 | 5e-06 | Benzo-ghi-perylene | <0.01 | Benzo-ghi-perylene | ug/l |  |  |  | ug/l
SW6 | River Enbourne | 2025-03-19 | 0 | ug/l | 0 | 0 | 0 | 5e-06 | Benzo-k-fluoranthene | <0.01 | Benzo-k-fluoranthene | ug/l |  |  |  | ug/l
SW6 | River Enbourne | 2025-03-19 | 0 | mg/l | 0 | 0 | 0 | 1e-05 | Cadmium | <0.00002 | Cadmium | mg/l |  |  |  | mg/l
SW6 | River Enbourne | 2025-03-19 | 0 | mg/l | 0 | 0 | 0 | 1e-05 | Cadmium (Total) | <0.00002 | Cadmium | Total | mg/l |  |  | mg/l
SW6 | River Enbourne | 2025-03-19 | 0 | mg/l | 1 | 0 | 0 | 118 | Calcium | 118 | Calcium | mg/l |  |  |  | mg/l
SW6 | River Enbourne | 2025-03-19 | 0 | mg/l | 1 | 0 | 0 | 122 | Calcium (total) | 122 | Calcium | total | mg/l |  |  | mg/l
SW6 | River Enbourne | 2025-03-19 | 0 | mg/l | 1 | 0 | 0 | 22 | Chloride | 22 | Chloride | mg/l |  |  |  | mg/l
SW6 | River Enbourne | 2025-03-19 | 0 | mg/l | 0 | 0 | 0 | 0.0005 | Chromium | <0.001 | Chromium | mg/l |  |  |  | mg/l
SW6 | River Enbourne | 2025-03-19 | 0 | mg/l | 0 | 0 | 0 | 0.0005 | Chromium total | <0.001 | Chromium | total | mg/l |  |  | mg/l
SW6 | River Enbourne | 2025-03-19 | 0 | ug/l | 1 | 0 | 0 | 1e-05 | Chrysene | 0.01 | Chrysene | ug/l |  |  |  | ug/l
SW6 | River Enbourne | 2025-03-19 | 0 | mg/l | 0 | 0 | 0 | 0.0005 | Copper | <0.001 | Copper | mg/l |  |  |  | mg/l
SW6 | River Enbourne | 2025-03-19 | 0 | mg/l | 0 | 0 | 0 | 0.0005 | Copper (total) | <0.001 | Copper | total | mg/l |  |  | mg/l
SW6 | River Enbourne | 2025-03-19 | 0 | mg/l | 0 | 0 | 0 | 0.025 | Dimethylphenols | <0.05 | Dimethylphenols | mg/l |  |  |  | mg/l
SW6 | River Enbourne | 2025-03-19 | 0 |  | 1 | 0 | 0 | 12.2 | Dissolved Oxygen (mg O2/l) | 12.2 | Dissolved | Oxygen | mg | O2/l
SW6 | River Enbourne | 2025-03-19 | 0 |  | 1 | 0 | 0 | 548 | Electrical conductivity (us/cm) | 548 | Electrical | conductivity | us/cm
SW6 | River Enbourne | 2025-03-19 | 0 | ug/l | 0 | 0 | 0 | 0.0025 | Ethyl Benzene | <5 | Ethyl | Benzene | ug/l |  |  | ug/l
SW6 | River Enbourne | 2025-03-19 | 0 | ug/l | 0 | 0 | 0 | 5e-06 | Fluoranthene | <0.01 | Fluoranthene | ug/l |  |  |  | ug/l
SW6 | River Enbourne | 2025-03-19 | 0 | ug/l | 0 | 0 | 0 | 5e-06 | Fluorene | <0.01 | Fluorene | ug/l |  |  |  | ug/l
SW6 | River Enbourne | 2025-03-19 | 0 | mg/l | 1 | 0 | 0 | 0.1 | Fluoride | 0.1 | Fluoride | mg/l |  |  |  | mg/l
SW6 | River Enbourne | 2025-03-19 | 0 | mg/l | 0 | 0 | 0 | 0.05 | GRO (total) C5-C10 | <0.100 | GRO | total | C5-C10 | mg/l |  | mg/l
SW6 | River Enbourne | 2025-03-19 | 0 | ug/l | 0 | 0 | 0 | 5e-06 | Indeno-123-cd-pyrene | <0.01 | Indeno-123-cd-pyrene | ug/l |  |  |  | ug/l
SW6 | River Enbourne | 2025-03-19 | 0 | mg/l | 1 | 0 | 0 | 0.01 | Iron | 0.01 | Iron | mg/l |  |  |  | mg/l
SW6 | River Enbourne | 2025-03-19 | 0 | mg/l | 1 | 0 | 0 | 0.15 | Iron (total) | 0.15 | Iron | total | mg/l |  |  | mg/l
SW6 | River Enbourne | 2025-03-19 | 0 | mg/l | 0 | 0 | 0 | 0.0001 | Lead | <0.0002 | Lead | mg/l |  |  |  | mg/l
SW6 | River Enbourne | 2025-03-19 | 0 | mg/l | 0 | 0 | 0 | 0.0001 | Lead (total) | <0.0002 | Lead | total | mg/l |  |  | mg/l
SW6 | River Enbourne | 2025-03-19 | 0 | ug/l | 0 | 0 | 0 | 0.005 | M&P Xylene | <10 | M&P | Xylene | ug/l |  |  | ug/l
SW6 | River Enbourne | 2025-03-19 | 0 | mg/l | 1 | 0 | 0 | 3 | Magnesium | 3 | Magnesium | mg/l |  |  |  | mg/l
SW6 | River Enbourne | 2025-03-19 | 0 | mg/l | 1 | 0 | 0 | 3 | magnesium (total) | 3 | magnesium | total | mg/l |  |  | mg/l
SW6 | River Enbourne | 2025-03-19 | 0 | mg/l | 0 | 0 | 0 | 0.001 | Manganese | <0.002 | Manganese | mg/l |  |  |  | mg/l
SW6 | River Enbourne | 2025-03-19 | 0 | mg/l | 1 | 0 | 0 | 0.013 | Manganese total | 0.013 | Manganese | total | mg/l |  |  | mg/l
SW6 | River Enbourne | 2025-03-19 | 0 | mg/l | 0 | 0 | 0 | 1.5e-05 | Mercury | <0.00003 | Mercury | mg/l |  |  |  | mg/l
SW6 | River Enbourne | 2025-03-19 | 0 | mg/l | 0 | 0 | 0 | 1.5e-05 | Mercury Total | <0.00003 | Mercury | total | mg/l |  |  | mg/l
SW6 | River Enbourne | 2025-03-19 | 0 | mg/l | 0 | 0 | 0 | 0.025 | Methyl Phenols | <0.05 | Methyl | Phenols | mg/l |  |  | mg/l
SW6 | River Enbourne | 2025-03-19 | 0 | mg/l | 0 | 0 | 0 | 0.0005 | Molybdenum | <0.001 | Molybdenum | mg/l |  |  |  | mg/l
SW6 | River Enbourne | 2025-03-19 | 0 | mg/l | 0 | 0 | 0 | 0.0005 | Molybdenum (Total) | <0.001 | Molybdenum | Total | mg/l |  |  | mg/l
SW6 | River Enbourne | 2025-03-19 | 0 | ug/l | 1 | 0 | 0 | 1e-05 | Naphthalene | 0.01 | Naphthalene | ug/l |  |  |  | ug/l
SW6 | River Enbourne | 2025-03-19 | 0 | mg/l | 0 | 0 | 0 | 0.0005 | Nickel | <0.001 | Nickel | mg/l |  |  |  | mg/l
SW6 | River Enbourne | 2025-03-19 | 0 | mg/l | 0 | 0 | 0 | 0.0005 | Nickel Total | <0.001 | Nickel | Total | mg/l |  |  | mg/l
SW6 | River Enbourne | 2025-03-19 | 0 | mg/l | 1 | 0 | 0 | 6.5 | Nitrate-N | 6.5 | Nitrate-N | mg/l |  |  |  | mg/l
SW6 | River Enbourne | 2025-03-19 | 0 | mg/l | 0 | 0 | 0 | 0.005 | Nitrite-N | <0.01 | Nitrite-N | mg/l |  |  |  | mg/l
SW6 | River Enbourne | 2025-03-19 | 0 | ug/l | 0 | 0 | 0 | 0.0025 | O-Xylene | <5 | O-Xylene | ug/l |  |  |  | ug/l
SW6 | River Enbourne | 2025-03-19 | 0 |  | 1 | 0 | 0 | 8.3 | pH (liquid) (pH units) | 8.3 | pH | liquid | pH | units
SW6 | River Enbourne | 2025-03-19 | 0 | ug/l | 0 | 0 | 0 | 5e-06 | Phenanthrene | <0.01 | Phenanthrene | ug/l |  |  |  | ug/l
SW6 | River Enbourne | 2025-03-19 | 0 | mg/l | 0 | 0 | 0 | 0.025 | Phenols | <0.05 | Phenols | mg/l |  |  |  | mg/l
SW6 | River Enbourne | 2025-03-19 | 0 | mg/l | 0 | 0 | 0 | 0.1 | Phenols total | <0.20 | Phenols | total | mg/l |  |  | mg/l
SW6 | River Enbourne | 2025-03-19 | 0 | mg/l | 0 | 0 | 0 | 0.005 | Phosphorus as P | <0.01 | Phosphorus | as | P | mg/l |  | mg/l
SW6 | River Enbourne | 2025-03-19 | 0 | mg/l | 1 | 0 | 0 | 1 | Potassium | 1 | Potassium | mg/l |  |  |  | mg/l
SW6 | River Enbourne | 2025-03-19 | 0 | mg/l | 1 | 0 | 0 | 1 | Potassium (Total) | 1 | Potassium | Total | mg/l |  |  | mg/l
SW6 | River Enbourne | 2025-03-19 | 0 | ug/l | 0 | 0 | 0 | 5e-06 | Pyrene | <0.01 | Pyrene | ug/l |  |  |  | ug/l
SW6 | River Enbourne | 2025-03-19 | 0 | mg/l | 0 | 0 | 0 | 0.0005 | Selenium | <0.001 | Selenium | mg/l |  |  |  | mg/l
SW6 | River Enbourne | 2025-03-19 | 0 | mg/l | 0 | 0 | 0 | 0.0005 | Selenium total | <0.001 | Selenium | total | mg/l |  |  | mg/l
SW6 | River Enbourne | 2025-03-19 | 0 | mg/l | 1 | 0 | 0 | 11 | Sodium | 11 | Sodium | mg/l |  |  |  | mg/l
SW6 | River Enbourne | 2025-03-19 | 0 | mg/l | 1 | 0 | 0 | 12 | Sodium (total) | 12 | Sodium | total | mg/l |  |  | mg/l
SW6 | River Enbourne | 2025-03-19 | 0 | mg/l | 1 | 0 | 0 | 22 | Sulphate | 22 | Sulphate | mg/l |  |  |  | mg/l
SW6 | River Enbourne | 2025-03-19 | 0 | ug/l | 0 | 0 | 0 | 0.0025 | Toluene | <5 | Toluene | ug/l |  |  |  | ug/l
SW6 | River Enbourne | 2025-03-19 | 0 | mg/l | 1 | 0 | 0 | 0.01 | Total TPH >C8-C40 (Aliphatic) | 0.01 | Total | TPH | >C8-C40 | Aliphatic | mg/l | mg/l
SW6 | River Enbourne | 2025-03-19 | 0 | mg/l | 1 | 0 | 0 | 0.02 | Total TPH >C8-C40 (Aromatic) | 0.02 | Total | TPH | >C8-C40 | Aromatic | mg/l | mg/l
SW6 | River Enbourne | 2025-03-19 | 0 | mg/l | 0 | 0 | 0 | 0.005 | TPH (C10-C40) | <0.01 | TPH | C10-C40 | mg/l |  |  | mg/l
SW6 | River Enbourne | 2025-03-19 | 0 | mg/l | 0 | 0 | 0 | 0.005 | TPH Ali Band >C10-C12 | <0.01 | TPH | Ali | Band | >C10-C12 | mg/l | mg/l
SW6 | River Enbourne | 2025-03-19 | 0 | mg/l | 0 | 0 | 0 | 0.005 | TPH Ali Band >C12-C16 | <0.01 | TPH | Ali | Band | >C12-C16 | mg/l | mg/l
SW6 | River Enbourne | 2025-03-19 | 0 | mg/l | 0 | 0 | 0 | 0.005 | TPH Ali Band >C16-C21 | <0.01 | TPH | Ali | Band | >C16-C21 | mg/l | mg/l
SW6 | River Enbourne | 2025-03-19 | 0 | mg/l | 0 | 0 | 0 | 0.005 | TPH Ali Band >C21-C35 | <0.01 | TPH | Ali | Band | >C21-C35 | mg/l | mg/l
SW6 | River Enbourne | 2025-03-19 | 0 | mg/l | 0 | 0 | 0 | 0.05 | TPH Ali Band >C5-C6 | <0.100 | TPH | Ali | Band | >C5-C6 | mg/l | mg/l
SW6 | River Enbourne | 2025-03-19 | 0 | mg/l | 0 | 0 | 0 | 0.05 | TPH Ali Band >C6-C7 | <0.100 | TPH | Ali | Band | >C6-C7 | mg/l | mg/l
SW6 | River Enbourne | 2025-03-19 | 0 | mg/l | 0 | 0 | 0 | 0.05 | TPH Ali Band >C7-C8 | <0.100 | TPH | Ali | Band | >C7-C8 | mg/l | mg/l
SW6 | River Enbourne | 2025-03-19 | 0 | mg/l | 0 | 0 | 0 | 0.05 | TPH Ali Band >C8-C10 | <0.100 | TPH | Ali | Band | >C8-C10 | mg/l | mg/l
SW6 | River Enbourne | 2025-03-19 | 0 | mg/l | 0 | 0 | 0 | 0.005 | TPH Aro Band >C10-C12 | <0.01 | TPH | Aro | Band | >C10-C12 | mg/l | mg/l
SW6 | River Enbourne | 2025-03-19 | 0 | mg/l | 0 | 0 | 0 | 0.005 | TPH Aro Band >C12-C16 | <0.01 | TPH | Aro | Band | >C12-C16 | mg/l | mg/l
SW6 | River Enbourne | 2025-03-19 | 0 | mg/l | 0 | 0 | 0 | 0.005 | TPH Aro Band >C16-C21 | <0.01 | TPH | Aro | Band | >C16-C21 | mg/l | mg/l
SW6 | River Enbourne | 2025-03-19 | 0 | mg/l | 0 | 0 | 0 | 0.005 | TPH Aro Band >C21-C35 | <0.01 | TPH | Aro | Band | >C21-C35 | mg/l | mg/l
SW6 | River Enbourne | 2025-03-19 | 0 | mg/l | 0 | 0 | 0 | 0.0025 | TPH Aro Band >C5-C7 | <0.005 | TPH | Aro | Band | >C5-C7 | mg/l | mg/l
SW6 | River Enbourne | 2025-03-19 | 0 | mg/l | 0 | 0 | 0 | 0.0025 | TPH Aro Band >C7-C8 | <0.005 | TPH | Aro | Band | >C7-C8 | mg/l | mg/l
SW6 | River Enbourne | 2025-03-19 | 0 | mg/l | 0 | 0 | 0 | 0.01 | TPH Aro Band >C8-C10 | <0.020 | TPH | Aro | Band | >C8-C10 | mg/l | mg/l
SW6 | River Enbourne | 2025-03-19 | 0 | mg/l | 0 | 0 | 0 | 0.025 | Trimethylphenols | <0.05 | Trimethylphenols | mg/l |  |  |  | mg/l
SW6 | River Enbourne | 2025-03-19 | 0 | mg/l | 0 | 0 | 0 | 0.001 | Zinc | <0.002 | Zinc | mg/l |  |  |  | mg/l
SW6 | River Enbourne | 2025-03-19 | 0 | mg/l | 1 | 0 | 0 | 0.003 | Zinc (Total) | 0.003 | Zinc | Total | mg/l |  |  | mg/l
SW6 | River Enbourne | 2024-11-15 | 0 | ug/l | 0 | 0 | 0 | 5e-06 | Acenaphthene | <0.01 | Acenaphthene | ug/l |  |  |  | ug/l
SW6 | River Enbourne | 2024-11-15 | 0 | ug/l | 0 | 0 | 0 | 5e-06 | Acenaphthylene | <0.01 | Acenaphthylene | ug/l |  |  |  | ug/l
SW6 | River Enbourne | 2024-11-15 | 0 | mg/l | 1 | 0 | 0 | 183 | Alkalinity | 183 | Alkalinity | mg/l |  |  |  | mg/l
SW6 | River Enbourne | 2024-11-15 | 0 | mg/l | 0 | 0 | 0 | 0.005 | Aluminium | <0.01 | Aluminium | mg/l |  |  |  | mg/l
SW6 | River Enbourne | 2024-11-15 | 0 | mg/l | 1 | 0 | 0 | 0.07 | Aluminium total | 0.07 | Aluminium | total | mg/l |  |  | mg/l
SW6 | River Enbourne | 2024-11-15 | 0 | mg/l | 1 | 0 | 0 | 0.03 | Ammoniacal Nitrogen | 0.03 | Ammoniacal | Nitrogen | mg/l |  |  | mg/l
SW6 | River Enbourne | 2024-11-15 | 0 | ug/l | 0 | 0 | 0 | 5e-06 | Anthracene | <0.01 | Anthracene | ug/l |  |  |  | ug/l
SW6 | River Enbourne | 2024-11-15 | 0 | mg/l | 0 | 0 | 0 | 0.0005 | Antimony | <0.001 | Antimony | mg/l |  |  |  | mg/l
SW6 | River Enbourne | 2024-11-15 | 0 | mg/l | 0 | 0 | 0 | 0.0005 | Antimony (total) | <0.001 | Antimony | total | mg/l |  |  | mg/l
SW6 | River Enbourne | 2024-11-15 | 0 | mg/l | 0 | 0 | 0 | 0.0005 | Arsenic | <0.001 | Arsenic | mg/l |  |  |  | mg/l
SW6 | River Enbourne | 2024-11-15 | 0 | mg/l | 1 | 0 | 0 | 0.001 | Arsenic (total) | 0.001 | Arsenic | total | mg/l |  |  | mg/l
SW6 | River Enbourne | 2024-11-15 | 0 | mg/l | 1 | 0 | 0 | 0.02 | Barium(Total) | 0.02 | Barium | Total | mg/l |  |  | mg/l
SW6 | River Enbourne | 2024-11-15 | 0 | mg/l | 1 | 0 | 0 | 0.02 | Barium | 0.02 | Barium | mg/l | mg/l |  |  | mg/l
SW6 | River Enbourne | 2024-11-15 | 0 | ug/l | 0 | 0 | 0 | 0.0025 | Benzene | <5 | Benzene | ug/l |  |  |  | ug/l
SW6 | River Enbourne | 2024-11-15 | 0 | ug/l | 0 | 0 | 0 | 5e-06 | Benzo-a-anthracene | <0.01 | Benzo-a-anthracene | ug/l |  |  |  | ug/l
SW6 | River Enbourne | 2024-11-15 | 0 | ug/l | 0 | 0 | 0 | 5e-06 | Benzo-a-pyrene | <0.01 | Benzo-a-pyrene | ug/l |  |  |  | ug/l
SW6 | River Enbourne | 2024-11-15 | 0 | ug/l | 0 | 0 | 0 | 5e-06 | Benzo-b-fluoranthene | <0.01 | Benzo-b-fluoranthene | ug/l |  |  |  | ug/l
SW6 | River Enbourne | 2024-11-15 | 0 | ug/l | 0 | 0 | 0 | 5e-06 | Benzo-ghi-perylene | <0.01 | Benzo-ghi-perylene | ug/l |  |  |  | ug/l
SW6 | River Enbourne | 2024-11-15 | 0 | ug/l | 0 | 0 | 0 | 5e-06 | Benzo-k-fluoranthene | <0.01 | Benzo-k-fluoranthene | ug/l |  |  |  | ug/l
SW6 | River Enbourne | 2024-11-15 | 0 | mg/l | 1 | 0 | 0 | 3e-05 | Cadmium | 3e-05 | Cadmium | mg/l |  |  |  | mg/l
SW6 | River Enbourne | 2024-11-15 | 0 | mg/l | 1 | 0 | 0 | 2e-05 | Cadmium (Total) | 2e-05 | Cadmium | Total | mg/l |  |  | mg/l
SW6 | River Enbourne | 2024-11-15 | 0 | mg/l | 1 | 0 | 0 | 92 | Calcium | 92 | Calcium | mg/l |  |  |  | mg/l
SW6 | River Enbourne | 2024-11-15 | 0 | mg/l | 1 | 0 | 0 | 94 | Calcium (total) | 94 | Calcium | total | mg/l |  |  | mg/l
SW6 | River Enbourne | 2024-11-15 | 0 | mg/l | 1 | 0 | 0 | 24 | Chloride | 24 | Chloride | mg/l |  |  |  | mg/l
SW6 | River Enbourne | 2024-11-15 | 0 | mg/l | 0 | 0 | 0 | 0.0005 | Chromium | <0.001 | Chromium | mg/l |  |  |  | mg/l
SW6 | River Enbourne | 2024-11-15 | 0 | mg/l | 0 | 0 | 0 | 0.0005 | Chromium total | <0.001 | Chromium | total | mg/l |  |  | mg/l
SW6 | River Enbourne | 2024-11-15 | 0 | ug/l | 0 | 0 | 0 | 5e-06 | Chrysene | <0.01 | Chrysene | ug/l |  |  |  | ug/l
SW6 | River Enbourne | 2024-11-15 | 0 | mg/l | 0 | 0 | 0 | 0.0005 | Copper | <0.001 | Copper | mg/l |  |  |  | mg/l
SW6 | River Enbourne | 2024-11-15 | 0 | mg/l | 0 | 0 | 0 | 0.0005 | Copper (total) | <0.001 | Copper | total | mg/l |  |  | mg/l
SW6 | River Enbourne | 2024-11-15 | 0 | mg/l | 0 | 0 | 0 | 0.025 | Dimethylphenols | <0.05 | Dimethylphenols | mg/l |  |  |  | mg/l
SW6 | River Enbourne | 2024-11-15 | 0 |  | 1 | 0 | 0 | 12.1 | Dissolved Oxygen (mg O2/l) | 12.1 | Dissolved | Oxygen | mg | O2/l
SW6 | River Enbourne | 2024-11-15 | 0 |  | 1 | 0 | 0 | 496 | Electrical conductivity (us/cm) | 496 | Electrical | conductivity | us/cm
SW6 | River Enbourne | 2024-11-15 | 0 | ug/l | 0 | 0 | 0 | 0.0025 | Ethyl Benzene | <5 | Ethyl | Benzene | ug/l |  |  | ug/l
SW6 | River Enbourne | 2024-11-15 | 0 | ug/l | 0 | 0 | 0 | 5e-06 | Fluoranthene | <0.01 | Fluoranthene | ug/l |  |  |  | ug/l
SW6 | River Enbourne | 2024-11-15 | 0 | ug/l | 0 | 0 | 0 | 5e-06 | Fluorene | <0.01 | Fluorene | ug/l |  |  |  | ug/l
SW6 | River Enbourne | 2024-11-15 | 0 | mg/l | 1 | 0 | 0 | 0.1 | Fluoride | 0.1 | Fluoride | mg/l |  |  |  | mg/l
SW6 | River Enbourne | 2024-11-15 | 0 | mg/l | 0 | 0 | 0 | 0.05 | GRO (total) C5-C10 | <0.100 | GRO | total | C5-C10 | mg/l |  | mg/l
SW6 | River Enbourne | 2024-11-15 | 0 | ug/l | 0 | 0 | 0 | 5e-06 | Indeno-123-cd-pyrene | <0.01 | Indeno-123-cd-pyrene | ug/l |  |  |  | ug/l
SW6 | River Enbourne | 2024-11-15 | 0 | mg/l | 1 | 0 | 0 | 0.05 | Iron | 0.05 | Iron | mg/l |  |  |  | mg/l
SW6 | River Enbourne | 2024-11-15 | 0 | mg/l | 1 | 0 | 0 | 0.51 | Iron (total) | 0.51 | Iron | total | mg/l |  |  | mg/l
SW6 | River Enbourne | 2024-11-15 | 0 | mg/l | 0 | 0 | 0 | 0.0001 | Lead | <0.0002 | Lead | mg/l |  |  |  | mg/l
SW6 | River Enbourne | 2024-11-15 | 0 | mg/l | 1 | 0 | 0 | 0.0009 | Lead (total) | 0.0009 | Lead | total | mg/l |  |  | mg/l
SW6 | River Enbourne | 2024-11-15 | 0 | ug/l | 0 | 0 | 0 | 0.005 | M&P Xylene | <10 | M&P | Xylene | ug/l |  |  | ug/l
SW6 | River Enbourne | 2024-11-15 | 0 | mg/l | 1 | 0 | 0 | 4 | Magnesium | 4 | Magnesium | mg/l |  |  |  | mg/l
SW6 | River Enbourne | 2024-11-15 | 0 | mg/l | 1 | 0 | 0 | 4 | magnesium (total) | 4 | magnesium | total | mg/l |  |  | mg/l
SW6 | River Enbourne | 2024-11-15 | 0 | mg/l | 0 | 0 | 0 | 0.001 | Manganese | <0.002 | Manganese | mg/l |  |  |  | mg/l
SW6 | River Enbourne | 2024-11-15 | 0 | mg/l | 1 | 0 | 0 | 0.058 | Manganese total | 0.058 | Manganese | total | mg/l |  |  | mg/l
SW6 | River Enbourne | 2024-11-15 | 0 | mg/l | 0 | 0 | 0 | 1.5e-05 | Mercury | <0.00003 | Mercury | mg/l |  |  |  | mg/l
SW6 | River Enbourne | 2024-11-15 | 0 | mg/l | 0 | 0 | 0 | 1.5e-05 | Mercury Total | <0.00003 | Mercury | total | mg/l |  |  | mg/l
SW6 | River Enbourne | 2024-11-15 | 0 | mg/l | 0 | 0 | 0 | 0.025 | Methyl Phenols | <0.05 | Methyl | Phenols | mg/l |  |  | mg/l
SW6 | River Enbourne | 2024-11-15 | 0 | mg/l | 0 | 0 | 0 | 0.0005 | Molybdenum | <0.001 | Molybdenum | mg/l |  |  |  | mg/l
SW6 | River Enbourne | 2024-11-15 | 0 | mg/l | 0 | 0 | 0 | 0.0005 | Molybdenum (Total) | <0.001 | Molybdenum | Total | mg/l |  |  | mg/l
SW6 | River Enbourne | 2024-11-15 | 0 | ug/l | 0 | 0 | 0 | 5e-06 | Naphthalene | <0.01 | Naphthalene | ug/l |  |  |  | ug/l
SW6 | River Enbourne | 2024-11-15 | 0 | mg/l | 1 | 0 | 0 | 0.002 | Nickel | 0.002 | Nickel | mg/l |  |  |  | mg/l
SW6 | River Enbourne | 2024-11-15 | 0 | mg/l | 1 | 0 | 0 | 0.002 | Nickel Total | 0.002 | Nickel | Total | mg/l |  |  | mg/l
SW6 | River Enbourne | 2024-11-15 | 0 | mg/l | 1 | 0 | 0 | 3.9 | Nitrate-N | 3.9 | Nitrate-N | mg/l |  |  |  | mg/l
SW6 | River Enbourne | 2024-11-15 | 0 | mg/l | 0 | 0 | 0 | 0.005 | Nitrite-N | <0.01 | Nitrite-N | mg/l |  |  |  | mg/l
SW6 | River Enbourne | 2024-11-15 | 0 | mg/l | 1 | 0 | 0 | 0.06 | Orthophosphate | 0.06 | Orthophosphate | mg/l |  |  |  | mg/l
SW6 | River Enbourne | 2024-11-15 | 0 | ug/l | 0 | 0 | 0 | 0.0025 | O-Xylene | <5 | O-Xylene | ug/l |  |  |  | ug/l
SW6 | River Enbourne | 2024-11-15 | 0 |  | 1 | 0 | 0 | 7.9 | pH (liquid) (pH units) | 7.9 | pH | liquid | pH | units
SW6 | River Enbourne | 2024-11-15 | 0 | ug/l | 0 | 0 | 0 | 5e-06 | Phenanthrene | <0.01 | Phenanthrene | ug/l |  |  |  | ug/l
SW6 | River Enbourne | 2024-11-15 | 0 | mg/l | 0 | 0 | 0 | 0.025 | Phenols | <0.05 | Phenols | mg/l |  |  |  | mg/l
SW6 | River Enbourne | 2024-11-15 | 0 | mg/l | 0 | 0 | 0 | 0.1 | Phenols total | <0.20 | Phenols | total | mg/l |  |  | mg/l
SW6 | River Enbourne | 2024-11-15 | 0 | mg/l | 1 | 0 | 0 | 2 | Potassium | 2 | Potassium | mg/l |  |  |  | mg/l
SW6 | River Enbourne | 2024-11-15 | 0 | mg/l | 1 | 0 | 0 | 2 | Potassium (Total) | 2 | Potassium | Total | mg/l |  |  | mg/l
SW6 | River Enbourne | 2024-11-15 | 0 | ug/l | 0 | 0 | 0 | 5e-06 | Pyrene | <0.01 | Pyrene | ug/l |  |  |  | ug/l
SW6 | River Enbourne | 2024-11-15 | 0 | mg/l | 0 | 0 | 0 | 0.0005 | Selenium | <0.001 | Selenium | mg/l |  |  |  | mg/l
SW6 | River Enbourne | 2024-11-15 | 0 | mg/l | 0 | 0 | 0 | 0.0005 | Selenium total | <0.001 | Selenium | total | mg/l |  |  | mg/l
SW6 | River Enbourne | 2024-11-15 | 0 | mg/l | 1 | 0 | 0 | 13 | Sodium | 13 | Sodium | mg/l |  |  |  | mg/l
SW6 | River Enbourne | 2024-11-15 | 0 | mg/l | 1 | 0 | 0 | 14 | Sodium (total) | 14 | Sodium | total | mg/l |  |  | mg/l
SW6 | River Enbourne | 2024-11-15 | 0 | mg/l | 1 | 0 | 0 | 24 | Sulphate | 24 | Sulphate | mg/l |  |  |  | mg/l
SW6 | River Enbourne | 2024-11-15 | 0 | ug/l | 0 | 0 | 0 | 0.0025 | Toluene | <5 | Toluene | ug/l |  |  |  | ug/l
SW6 | River Enbourne | 2024-11-15 | 0 | mg/l | 0 | 0 | 0 | 0.005 | Total TPH >C8-C40 (Aliphatic) | <0.01 | Total | TPH | >C8-C40 | Aliphatic | mg/l | mg/l
SW6 | River Enbourne | 2024-11-15 | 0 | mg/l | 0 | 0 | 0 | 0.005 | Total TPH >C8-C40 (Aromatic) | <0.01 | Total | TPH | >C8-C40 | Aromatic | mg/l | mg/l
SW6 | River Enbourne | 2024-11-15 | 0 | mg/l | 0 | 0 | 0 | 0.005 | TPH (C10-C40) | <0.01 | TPH | C10-C40 | mg/l |  |  | mg/l
SW6 | River Enbourne | 2024-11-15 | 0 | mg/l | 0 | 0 | 0 | 0.005 | TPH Ali Band >C10-C12 | <0.01 | TPH | Ali | Band | >C10-C12 | mg/l | mg/l
SW6 | River Enbourne | 2024-11-15 | 0 | mg/l | 0 | 0 | 0 | 0.005 | TPH Ali Band >C12-C16 | <0.01 | TPH | Ali | Band | >C12-C16 | mg/l | mg/l
SW6 | River Enbourne | 2024-11-15 | 0 | mg/l | 0 | 0 | 0 | 0.005 | TPH Ali Band >C16-C21 | <0.01 | TPH | Ali | Band | >C16-C21 | mg/l | mg/l
SW6 | River Enbourne | 2024-11-15 | 0 | mg/l | 0 | 0 | 0 | 0.005 | TPH Ali Band >C21-C35 | <0.01 | TPH | Ali | Band | >C21-C35 | mg/l | mg/l
SW6 | River Enbourne | 2024-11-15 | 0 | mg/l | 0 | 0 | 0 | 0.05 | TPH Ali Band >C5-C6 | <0.100 | TPH | Ali | Band | >C5-C6 | mg/l | mg/l
SW6 | River Enbourne | 2024-11-15 | 0 | mg/l | 0 | 0 | 0 | 0.05 | TPH Ali Band >C6-C7 | <0.100 | TPH | Ali | Band | >C6-C7 | mg/l | mg/l
SW6 | River Enbourne | 2024-11-15 | 0 | mg/l | 0 | 0 | 0 | 0.05 | TPH Ali Band >C7-C8 | <0.100 | TPH | Ali | Band | >C7-C8 | mg/l | mg/l
SW6 | River Enbourne | 2024-11-15 | 0 | mg/l | 0 | 0 | 0 | 0.05 | TPH Ali Band >C8-C10 | <0.100 | TPH | Ali | Band | >C8-C10 | mg/l | mg/l
SW6 | River Enbourne | 2024-11-15 | 0 | mg/l | 0 | 0 | 0 | 0.005 | TPH Aro Band >C10-C12 | <0.01 | TPH | Aro | Band | >C10-C12 | mg/l | mg/l
SW6 | River Enbourne | 2024-11-15 | 0 | mg/l | 0 | 0 | 0 | 0.005 | TPH Aro Band >C12-C16 | <0.01 | TPH | Aro | Band | >C12-C16 | mg/l | mg/l
SW6 | River Enbourne | 2024-11-15 | 0 | mg/l | 0 | 0 | 0 | 0.005 | TPH Aro Band >C16-C21 | <0.01 | TPH | Aro | Band | >C16-C21 | mg/l | mg/l
SW6 | River Enbourne | 2024-11-15 | 0 | mg/l | 0 | 0 | 0 | 0.005 | TPH Aro Band >C21-C35 | <0.01 | TPH | Aro | Band | >C21-C35 | mg/l | mg/l
SW6 | River Enbourne | 2024-11-15 | 0 | mg/l | 0 | 0 | 0 | 0.0025 | TPH Aro Band >C5-C7 | <0.005 | TPH | Aro | Band | >C5-C7 | mg/l | mg/l
SW6 | River Enbourne | 2024-11-15 | 0 | mg/l | 0 | 0 | 0 | 0.0025 | TPH Aro Band >C7-C8 | <0.005 | TPH | Aro | Band | >C7-C8 | mg/l | mg/l
SW6 | River Enbourne | 2024-11-15 | 0 | mg/l | 0 | 0 | 0 | 0.01 | TPH Aro Band >C8-C10 | <0.020 | TPH | Aro | Band | >C8-C10 | mg/l | mg/l
SW6 | River Enbourne | 2024-11-15 | 0 | mg/l | 0 | 0 | 0 | 0.025 | Trimethylphenols | <0.05 | Trimethylphenols | mg/l |  |  |  | mg/l
SW6 | River Enbourne | 2024-11-15 | 0 | mg/l | 1 | 0 | 0 | 0.004 | Zinc | 0.004 | Zinc | mg/l |  |  |  | mg/l
SW6 | River Enbourne | 2024-11-15 | 0 | mg/l | 1 | 0 | 0 | 0.006 | Zinc (Total) | 0.006 | Zinc | Total | mg/l |  |  | mg/l
SW6 | River Enbourne | 2024-10-14 | 0 | ug/l | 0 | 0 | 0 | 5e-06 | Acenaphthene | <0.01 | Acenaphthene | ug/l |  |  |  | ug/l
SW6 | River Enbourne | 2024-10-14 | 0 | ug/l | 0 | 0 | 0 | 5e-06 | Acenaphthylene | <0.01 | Acenaphthylene | ug/l |  |  |  | ug/l
SW6 | River Enbourne | 2024-10-14 | 0 | mg/l | 1 | 0 | 0 | 154 | Alkalinity | 154 | Alkalinity | mg/l |  |  |  | mg/l
SW6 | River Enbourne | 2024-10-14 | 0 | mg/l | 1 | 0 | 0 | 0.01 | Aluminium | 0.01 | Aluminium | mg/l |  |  |  | mg/l
SW6 | River Enbourne | 2024-10-14 | 0 | mg/l | 1 | 0 | 0 | 0.13 | Aluminium total | 0.13 | Aluminium | total | mg/l |  |  | mg/l
SW6 | River Enbourne | 2024-10-14 | 0 | mg/l | 0 | 0 | 0 | 0.005 | Ammoniacal Nitrogen | <0.01 | Ammoniacal | Nitrogen | mg/l |  |  | mg/l
SW6 | River Enbourne | 2024-10-14 | 0 | ug/l | 0 | 0 | 0 | 5e-06 | Anthracene | <0.01 | Anthracene | ug/l |  |  |  | ug/l
SW6 | River Enbourne | 2024-10-14 | 0 | mg/l | 0 | 0 | 0 | 0.0005 | Antimony | <0.001 | Antimony | mg/l |  |  |  | mg/l
SW6 | River Enbourne | 2024-10-14 | 0 | mg/l | 0 | 0 | 0 | 0.0005 | Antimony (total) | <0.001 | Antimony | total | mg/l |  |  | mg/l
SW6 | River Enbourne | 2024-10-14 | 0 | mg/l | 0 | 0 | 0 | 0.0005 | Arsenic | <0.001 | Arsenic | mg/l |  |  |  | mg/l
SW6 | River Enbourne | 2024-10-14 | 0 | mg/l | 0 | 0 | 0 | 0.0005 | Arsenic (total) | <0.001 | Arsenic | total | mg/l |  |  | mg/l
SW6 | River Enbourne | 2024-10-14 | 0 | mg/l | 1 | 0 | 0 | 0.02 | Barium(Total) | 0.02 | Barium | Total | mg/l |  |  | mg/l
SW6 | River Enbourne | 2024-10-14 | 0 | mg/l | 1 | 0 | 0 | 0.02 | Barium | 0.02 | Barium | mg/l | mg/l |  |  | mg/l
SW6 | River Enbourne | 2024-10-14 | 0 | ug/l | 0 | 0 | 0 | 0.0005 | Benzene | <1 | Benzene | ug/l |  |  |  | ug/l
SW6 | River Enbourne | 2024-10-14 | 0 | ug/l | 0 | 0 | 0 | 5e-06 | Benzo-a-anthracene | <0.01 | Benzo-a-anthracene | ug/l |  |  |  | ug/l
SW6 | River Enbourne | 2024-10-14 | 0 | ug/l | 0 | 0 | 0 | 5e-06 | Benzo-a-pyrene | <0.01 | Benzo-a-pyrene | ug/l |  |  |  | ug/l
SW6 | River Enbourne | 2024-10-14 | 0 | ug/l | 0 | 0 | 0 | 5e-06 | Benzo-b-fluoranthene | <0.01 | Benzo-b-fluoranthene | ug/l |  |  |  | ug/l
SW6 | River Enbourne | 2024-10-14 | 0 | ug/l | 0 | 0 | 0 | 5e-06 | Benzo-ghi-perylene | <0.01 | Benzo-ghi-perylene | ug/l |  |  |  | ug/l
SW6 | River Enbourne | 2024-10-14 | 0 | ug/l | 0 | 0 | 0 | 5e-06 | Benzo-k-fluoranthene | <0.01 | Benzo-k-fluoranthene | ug/l |  |  |  | ug/l
SW6 | River Enbourne | 2024-10-14 | 0 | mg/l | 0 | 0 | 0 | 1e-05 | Cadmium | <0.00002 | Cadmium | mg/l |  |  |  | mg/l
SW6 | River Enbourne | 2024-10-14 | 0 | mg/l | 1 | 0 | 0 | 3e-05 | Cadmium (Total) | 3e-05 | Cadmium | Total | mg/l |  |  | mg/l
SW6 | River Enbourne | 2024-10-14 | 0 | mg/l | 1 | 0 | 0 | 77 | Calcium | 77 | Calcium | mg/l |  |  |  | mg/l
SW6 | River Enbourne | 2024-10-14 | 0 | mg/l | 1 | 0 | 0 | 77 | Calcium (total) | 77 | Calcium | total | mg/l |  |  | mg/l
SW6 | River Enbourne | 2024-10-14 | 0 | mg/l | 1 | 0 | 0 | 21 | Chloride | 21 | Chloride | mg/l |  |  |  | mg/l
SW6 | River Enbourne | 2024-10-14 | 0 | mg/l | 0 | 0 | 0 | 0.0005 | Chromium | <0.001 | Chromium | mg/l |  |  |  | mg/l
SW6 | River Enbourne | 2024-10-14 | 0 | mg/l | 0 | 0 | 0 | 0.0005 | Chromium total | <0.001 | Chromium | total | mg/l |  |  | mg/l
SW6 | River Enbourne | 2024-10-14 | 0 | ug/l | 0 | 0 | 0 | 5e-06 | Chrysene | <0.01 | Chrysene | ug/l |  |  |  | ug/l
SW6 | River Enbourne | 2024-10-14 | 0 | mg/l | 1 | 0 | 0 | 0.001 | Copper | 0.001 | Copper | mg/l |  |  |  | mg/l
SW6 | River Enbourne | 2024-10-14 | 0 | mg/l | 1 | 0 | 0 | 0.002 | Copper (total) | 0.002 | Copper | total | mg/l |  |  | mg/l
SW6 | River Enbourne | 2024-10-14 | 0 | mg/l | 0 | 0 | 0 | 0.025 | Dimethylphenols | <0.05 | Dimethylphenols | mg/l |  |  |  | mg/l
SW6 | River Enbourne | 2024-10-14 | 0 |  | 1 | 0 | 0 | 10.2 | Dissolved Oxygen (mg O2/l) | 10.2 | Dissolved | Oxygen | mg | O2/l
SW6 | River Enbourne | 2024-10-14 | 0 |  | 1 | 0 | 0 | 402 | Electrical conductivity (us/cm) | 402 | Electrical | conductivity | us/cm
SW6 | River Enbourne | 2024-10-14 | 0 | ug/l | 0 | 0 | 0 | 0.00025 | Ethyl Benzene | <0.5 | Ethyl | Benzene | ug/l |  |  | ug/l
SW6 | River Enbourne | 2024-10-14 | 0 | ug/l | 1 | 0 | 0 | 1e-05 | Fluoranthene | 0.01 | Fluoranthene | ug/l |  |  |  | ug/l
SW6 | River Enbourne | 2024-10-14 | 0 | ug/l | 0 | 0 | 0 | 5e-06 | Fluorene | <0.01 | Fluorene | ug/l |  |  |  | ug/l
SW6 | River Enbourne | 2024-10-14 | 0 | mg/l | 1 | 0 | 0 | 0.1 | Fluoride | 0.1 | Fluoride | mg/l |  |  |  | mg/l
SW6 | River Enbourne | 2024-10-14 | 0 | mg/l | 0 | 0 | 0 | 0.05 | GRO (total) C5-C10 | <0.100 | GRO | total | C5-C10 | mg/l |  | mg/l
SW6 | River Enbourne | 2024-10-14 | 0 | ug/l | 0 | 0 | 0 | 5e-06 | Indeno-123-cd-pyrene | <0.01 | Indeno-123-cd-pyrene | ug/l |  |  |  | ug/l
SW6 | River Enbourne | 2024-10-14 | 0 | mg/l | 1 | 0 | 0 | 0.14 | Iron | 0.14 | Iron | mg/l |  |  |  | mg/l
SW6 | River Enbourne | 2024-10-14 | 0 | mg/l | 1 | 0 | 0 | 0.69 | Iron (total) | 0.69 | Iron | total | mg/l |  |  | mg/l
SW6 | River Enbourne | 2024-10-14 | 0 | mg/l | 0 | 0 | 0 | 0.0001 | Lead | <0.0002 | Lead | mg/l |  |  |  | mg/l
SW6 | River Enbourne | 2024-10-14 | 0 | mg/l | 1 | 0 | 0 | 0.0003 | Lead (total) | 0.0003 | Lead | total | mg/l |  |  | mg/l
SW6 | River Enbourne | 2024-10-14 | 0 | ug/l | 0 | 0 | 0 | 0.0005 | M&P Xylene | <1 | M&P | Xylene | ug/l |  |  | ug/l
SW6 | River Enbourne | 2024-10-14 | 0 | mg/l | 1 | 0 | 0 | 4 | Magnesium | 4 | Magnesium | mg/l |  |  |  | mg/l
SW6 | River Enbourne | 2024-10-14 | 0 | mg/l | 1 | 0 | 0 | 4 | magnesium (total) | 4 | magnesium | total | mg/l |  |  | mg/l
SW6 | River Enbourne | 2024-10-14 | 0 | mg/l | 1 | 0 | 0 | 0.017 | Manganese | 0.017 | Manganese | mg/l |  |  |  | mg/l
SW6 | River Enbourne | 2024-10-14 | 0 | mg/l | 1 | 0 | 0 | 0.03 | Manganese total | 0.03 | Manganese | total | mg/l |  |  | mg/l
SW6 | River Enbourne | 2024-10-14 | 0 | mg/l | 0 | 0 | 0 | 1.5e-05 | Mercury | <0.00003 | Mercury | mg/l |  |  |  | mg/l
SW6 | River Enbourne | 2024-10-14 | 0 | mg/l | 0 | 0 | 0 | 1.5e-05 | Mercury Total | <0.00003 | Mercury | total | mg/l |  |  | mg/l
SW6 | River Enbourne | 2024-10-14 | 0 | mg/l | 0 | 0 | 0 | 0.025 | Methyl Phenols | <0.05 | Methyl | Phenols | mg/l |  |  | mg/l
SW6 | River Enbourne | 2024-10-14 | 0 | mg/l | 0 | 0 | 0 | 0.0005 | Molybdenum | <0.001 | Molybdenum | mg/l |  |  |  | mg/l
SW6 | River Enbourne | 2024-10-14 | 0 | mg/l | 0 | 0 | 0 | 0.0005 | Molybdenum (Total) | <0.001 | Molybdenum | Total | mg/l |  |  | mg/l
SW6 | River Enbourne | 2024-10-14 | 0 | ug/l | 0 | 0 | 0 | 5e-06 | Naphthalene | <0.01 | Naphthalene | ug/l |  |  |  | ug/l
SW6 | River Enbourne | 2024-10-14 | 0 | mg/l | 1 | 0 | 0 | 0.002 | Nickel | 0.002 | Nickel | mg/l |  |  |  | mg/l
SW6 | River Enbourne | 2024-10-14 | 0 | mg/l | 1 | 0 | 0 | 0.002 | Nickel Total | 0.002 | Nickel | Total | mg/l |  |  | mg/l
SW6 | River Enbourne | 2024-10-14 | 0 | mg/l | 1 | 0 | 0 | 2.8 | Nitrate-N | 2.8 | Nitrate-N | mg/l |  |  |  | mg/l
SW6 | River Enbourne | 2024-10-14 | 0 | mg/l | 0 | 0 | 0 | 0.005 | Nitrite-N | <0.01 | Nitrite-N | mg/l |  |  |  | mg/l
SW6 | River Enbourne | 2024-10-14 | 0 | mg/l | 1 | 0 | 0 | 0.08 | Orthophosphate | 0.08 | Orthophosphate | mg/l |  |  |  | mg/l
SW6 | River Enbourne | 2024-10-14 | 0 | ug/l | 0 | 0 | 0 | 0.0005 | O-Xylene | <1 | O-Xylene | ug/l |  |  |  | ug/l
SW6 | River Enbourne | 2024-10-14 | 0 |  | 1 | 0 | 0 | 7.9 | pH (liquid) (pH units) | 7.9 | pH | liquid | pH | units
SW6 | River Enbourne | 2024-10-14 | 0 | ug/l | 0 | 0 | 0 | 5e-06 | Phenanthrene | <0.01 | Phenanthrene | ug/l |  |  |  | ug/l
SW6 | River Enbourne | 2024-10-14 | 0 | mg/l | 0 | 0 | 0 | 0.025 | Phenols | <0.05 | Phenols | mg/l |  |  |  | mg/l
SW6 | River Enbourne | 2024-10-14 | 0 | mg/l | 0 | 0 | 0 | 0.1 | Phenols total | <0.20 | Phenols | total | mg/l |  |  | mg/l
SW6 | River Enbourne | 2024-10-14 | 0 | mg/l | 1 | 0 | 0 | 2 | Potassium | 2 | Potassium | mg/l |  |  |  | mg/l
SW6 | River Enbourne | 2024-10-14 | 0 | mg/l | 1 | 0 | 0 | 2 | Potassium (Total) | 2 | Potassium | Total | mg/l |  |  | mg/l
SW6 | River Enbourne | 2024-10-14 | 0 | ug/l | 1 | 0 | 0 | 1e-05 | Pyrene | 0.01 | Pyrene | ug/l |  |  |  | ug/l
SW6 | River Enbourne | 2024-10-14 | 0 | mg/l | 0 | 0 | 0 | 0.0005 | Selenium | <0.001 | Selenium | mg/l |  |  |  | mg/l
SW6 | River Enbourne | 2024-10-14 | 0 | mg/l | 0 | 0 | 0 | 0.0005 | Selenium total | <0.001 | Selenium | total | mg/l |  |  | mg/l
SW6 | River Enbourne | 2024-10-14 | 0 | mg/l | 1 | 0 | 0 | 12 | Sodium | 12 | Sodium | mg/l |  |  |  | mg/l
SW6 | River Enbourne | 2024-10-14 | 0 | mg/l | 1 | 0 | 0 | 11 | Sodium (total) | 11 | Sodium | total | mg/l |  |  | mg/l
SW6 | River Enbourne | 2024-10-14 | 0 | mg/l | 1 | 0 | 0 | 24 | Sulphate | 24 | Sulphate | mg/l |  |  |  | mg/l
SW6 | River Enbourne | 2024-10-14 | 0 | ug/l | 0 | 0 | 0 | 0.0005 | Toluene | <1 | Toluene | ug/l |  |  |  | ug/l
SW6 | River Enbourne | 2024-10-14 | 0 | mg/l | 0 | 0 | 0 | 0.005 | Total TPH >C8-C40 (Aliphatic) | <0.01 | Total | TPH | >C8-C40 | Aliphatic | mg/l | mg/l
SW6 | River Enbourne | 2024-10-14 | 0 | mg/l | 0 | 0 | 0 | 0.005 | Total TPH >C8-C40 (Aromatic) | <0.01 | Total | TPH | >C8-C40 | Aromatic | mg/l | mg/l
SW6 | River Enbourne | 2024-10-14 | 0 | mg/l | 1 | 0 | 0 | 0.02 | TPH (C10-C40) | 0.02 | TPH | C10-C40 | mg/l |  |  | mg/l
SW6 | River Enbourne | 2024-10-14 | 0 | mg/l | 0 | 0 | 0 | 0.005 | TPH Ali Band >C10-C12 | <0.01 | TPH | Ali | Band | >C10-C12 | mg/l | mg/l
SW6 | River Enbourne | 2024-10-14 | 0 | mg/l | 0 | 0 | 0 | 0.005 | TPH Ali Band >C12-C16 | <0.01 | TPH | Ali | Band | >C12-C16 | mg/l | mg/l
SW6 | River Enbourne | 2024-10-14 | 0 | mg/l | 0 | 0 | 0 | 0.005 | TPH Ali Band >C16-C21 | <0.01 | TPH | Ali | Band | >C16-C21 | mg/l | mg/l
SW6 | River Enbourne | 2024-10-14 | 0 | mg/l | 0 | 0 | 0 | 0.005 | TPH Ali Band >C21-C35 | <0.01 | TPH | Ali | Band | >C21-C35 | mg/l | mg/l
SW6 | River Enbourne | 2024-10-14 | 0 | mg/l | 0 | 0 | 0 | 0.05 | TPH Ali Band >C5-C6 | <0.100 | TPH | Ali | Band | >C5-C6 | mg/l | mg/l
SW6 | River Enbourne | 2024-10-14 | 0 | mg/l | 0 | 0 | 0 | 0.05 | TPH Ali Band >C6-C7 | <0.100 | TPH | Ali | Band | >C6-C7 | mg/l | mg/l
SW6 | River Enbourne | 2024-10-14 | 0 | mg/l | 0 | 0 | 0 | 0.05 | TPH Ali Band >C7-C8 | <0.100 | TPH | Ali | Band | >C7-C8 | mg/l | mg/l
SW6 | River Enbourne | 2024-10-14 | 0 | mg/l | 0 | 0 | 0 | 0.05 | TPH Ali Band >C8-C10 | <0.100 | TPH | Ali | Band | >C8-C10 | mg/l | mg/l
SW6 | River Enbourne | 2024-10-14 | 0 | mg/l | 0 | 0 | 0 | 0.005 | TPH Aro Band >C10-C12 | <0.01 | TPH | Aro | Band | >C10-C12 | mg/l | mg/l
SW6 | River Enbourne | 2024-10-14 | 0 | mg/l | 0 | 0 | 0 | 0.005 | TPH Aro Band >C12-C16 | <0.01 | TPH | Aro | Band | >C12-C16 | mg/l | mg/l
SW6 | River Enbourne | 2024-10-14 | 0 | mg/l | 0 | 0 | 0 | 0.005 | TPH Aro Band >C16-C21 | <0.01 | TPH | Aro | Band | >C16-C21 | mg/l | mg/l
SW6 | River Enbourne | 2024-10-14 | 0 | mg/l | 0 | 0 | 0 | 0.005 | TPH Aro Band >C21-C35 | <0.01 | TPH | Aro | Band | >C21-C35 | mg/l | mg/l
SW6 | River Enbourne | 2024-10-14 | 0 | mg/l | 0 | 0 | 0 | 0.0025 | TPH Aro Band >C5-C7 | <0.005 | TPH | Aro | Band | >C5-C7 | mg/l | mg/l
SW6 | River Enbourne | 2024-10-14 | 0 | mg/l | 0 | 0 | 0 | 0.0025 | TPH Aro Band >C7-C8 | <0.005 | TPH | Aro | Band | >C7-C8 | mg/l | mg/l
SW6 | River Enbourne | 2024-10-14 | 0 | mg/l | 0 | 0 | 0 | 0.01 | TPH Aro Band >C8-C10 | <0.020 | TPH | Aro | Band | >C8-C10 | mg/l | mg/l
SW6 | River Enbourne | 2024-10-14 | 0 | mg/l | 0 | 0 | 0 | 0.025 | Trimethylphenols | <0.05 | Trimethylphenols | mg/l |  |  |  | mg/l
SW6 | River Enbourne | 2024-10-14 | 0 | mg/l | 1 | 0 | 0 | 0.003 | Zinc | 0.003 | Zinc | mg/l |  |  |  | mg/l
SW6 | River Enbourne | 2024-10-14 | 0 | mg/l | 1 | 0 | 0 | 0.026 | Zinc (Total) | 0.026 | Zinc | Total | mg/l |  |  | mg/l
SW6 | River Enbourne | 2024-09-25 | 0 | ug/l | 0 | 0 | 0 | 5e-06 | Acenaphthene | <0.01 | Acenaphthene | ug/l |  |  |  | ug/l
SW6 | River Enbourne | 2024-09-25 | 0 | ug/l | 0 | 0 | 0 | 5e-06 | Acenaphthylene | <0.01 | Acenaphthylene | ug/l |  |  |  | ug/l
SW6 | River Enbourne | 2024-09-25 | 0 | mg/l | 1 | 0 | 0 | 105 | Alkalinity | 105 | Alkalinity | mg/l |  |  |  | mg/l
SW6 | River Enbourne | 2024-09-25 | 0 | mg/l | 1 | 0 | 0 | 0.02 | Aluminium | 0.02 | Aluminium | mg/l |  |  |  | mg/l
SW6 | River Enbourne | 2024-09-25 | 0 | mg/l | 1 | 0 | 0 | 0.49 | Aluminium total | 0.49 | Aluminium | total | mg/l |  |  | mg/l
SW6 | River Enbourne | 2024-09-25 | 0 | mg/l | 1 | 0 | 0 | 0.03 | Ammoniacal Nitrogen | 0.03 | Ammoniacal | Nitrogen | mg/l |  |  | mg/l
SW6 | River Enbourne | 2024-09-25 | 0 | ug/l | 0 | 0 | 0 | 5e-06 | Anthracene | <0.01 | Anthracene | ug/l |  |  |  | ug/l
SW6 | River Enbourne | 2024-09-25 | 0 | mg/l | 0 | 0 | 0 | 0.0005 | Antimony | <0.001 | Antimony | mg/l |  |  |  | mg/l
SW6 | River Enbourne | 2024-09-25 | 0 | mg/l | 0 | 0 | 0 | 0.0005 | Antimony (total) | <0.001 | Antimony | total | mg/l |  |  | mg/l
SW6 | River Enbourne | 2024-09-25 | 0 | mg/l | 0 | 0 | 0 | 0.0005 | Arsenic | <0.001 | Arsenic | mg/l |  |  |  | mg/l
SW6 | River Enbourne | 2024-09-25 | 0 | mg/l | 1 | 0 | 0 | 0.001 | Arsenic (total) | 0.001 | Arsenic | total | mg/l |  |  | mg/l
SW6 | River Enbourne | 2024-09-25 | 0 | mg/l | 1 | 0 | 0 | 0.02 | Barium(Total) | 0.02 | Barium | Total | mg/l |  |  | mg/l
SW6 | River Enbourne | 2024-09-25 | 0 | mg/l | 1 | 0 | 0 | 0.02 | Barium | 0.02 | Barium | mg/l | mg/l |  |  | mg/l
SW6 | River Enbourne | 2024-09-25 | 0 | ug/l | 0 | 0 | 0 | 0.0005 | Benzene | <1 | Benzene | ug/l |  |  |  | ug/l
SW6 | River Enbourne | 2024-09-25 | 0 | ug/l | 0 | 0 | 0 | 5e-06 | Benzo-a-anthracene | <0.01 | Benzo-a-anthracene | ug/l |  |  |  | ug/l
SW6 | River Enbourne | 2024-09-25 | 0 | ug/l | 0 | 0 | 0 | 5e-06 | Benzo-a-pyrene | <0.01 | Benzo-a-pyrene | ug/l |  |  |  | ug/l
SW6 | River Enbourne | 2024-09-25 | 0 | ug/l | 0 | 0 | 0 | 5e-06 | Benzo-b-fluoranthene | <0.01 | Benzo-b-fluoranthene | ug/l |  |  |  | ug/l
SW6 | River Enbourne | 2024-09-25 | 0 | ug/l | 0 | 0 | 0 | 5e-06 | Benzo-ghi-perylene | <0.01 | Benzo-ghi-perylene | ug/l |  |  |  | ug/l
SW6 | River Enbourne | 2024-09-25 | 0 | ug/l | 0 | 0 | 0 | 5e-06 | Benzo-k-fluoranthene | <0.01 | Benzo-k-fluoranthene | ug/l |  |  |  | ug/l
SW6 | River Enbourne | 2024-09-25 | 0 | mg/l | 1 | 0 | 0 | 3e-05 | Cadmium | 3e-05 | Cadmium | mg/l |  |  |  | mg/l
SW6 | River Enbourne | 2024-09-25 | 0 | mg/l | 1 | 0 | 0 | 2e-05 | Cadmium (Total) | 2e-05 | Cadmium | Total | mg/l |  |  | mg/l
SW6 | River Enbourne | 2024-09-25 | 0 | mg/l | 1 | 0 | 0 | 57 | Calcium | 57 | Calcium | mg/l |  |  |  | mg/l
SW6 | River Enbourne | 2024-09-25 | 0 | mg/l | 1 | 0 | 0 | 57 | Calcium (total) | 57 | Calcium | total | mg/l |  |  | mg/l
SW6 | River Enbourne | 2024-09-25 | 0 | mg/l | 1 | 0 | 0 | 20 | Chloride | 20 | Chloride | mg/l |  |  |  | mg/l
SW6 | River Enbourne | 2024-09-25 | 0 | mg/l | 0 | 0 | 0 | 0.0005 | Chromium | <0.001 | Chromium | mg/l |  |  |  | mg/l
SW6 | River Enbourne | 2024-09-25 | 0 | mg/l | 0 | 0 | 0 | 0.0005 | Chromium total | <0.001 | Chromium | total | mg/l |  |  | mg/l
SW6 | River Enbourne | 2024-09-25 | 0 | ug/l | 0 | 0 | 0 | 5e-06 | Chrysene | <0.01 | Chrysene | ug/l |  |  |  | ug/l
SW6 | River Enbourne | 2024-09-25 | 0 | mg/l | 1 | 0 | 0 | 0.002 | Copper | 0.002 | Copper | mg/l |  |  |  | mg/l
SW6 | River Enbourne | 2024-09-25 | 0 | mg/l | 1 | 0 | 0 | 0.003 | Copper (total) | 0.003 | Copper | total | mg/l |  |  | mg/l
SW6 | River Enbourne | 2024-09-25 | 0 | mg/l | 0 | 0 | 0 | 0.025 | Dimethylphenols | <0.05 | Dimethylphenols | mg/l |  |  |  | mg/l
SW6 | River Enbourne | 2024-09-25 | 0 |  | 1 | 0 | 0 | 11.7 | Dissolved Oxygen (mg O2/l) | 11.7 | Dissolved | Oxygen | mg | O2/l
SW6 | River Enbourne | 2024-09-25 | 0 |  | 1 | 0 | 0 | 335 | Electrical conductivity (us/cm) | 335 | Electrical | conductivity | us/cm
SW6 | River Enbourne | 2024-09-25 | 0 | ug/l | 0 | 0 | 0 | 0.00025 | Ethyl Benzene | <0.5 | Ethyl | Benzene | ug/l |  |  | ug/l
SW6 | River Enbourne | 2024-09-25 | 0 | ug/l | 1 | 0 | 0 | 2e-05 | Fluoranthene | 0.02 | Fluoranthene | ug/l |  |  |  | ug/l
SW6 | River Enbourne | 2024-09-25 | 0 | ug/l | 0 | 0 | 0 | 5e-06 | Fluorene | <0.01 | Fluorene | ug/l |  |  |  | ug/l
SW6 | River Enbourne | 2024-09-25 | 0 | mg/l | 1 | 0 | 0 | 0.1 | Fluoride | 0.1 | Fluoride | mg/l |  |  |  | mg/l
SW6 | River Enbourne | 2024-09-25 | 0 | mg/l | 0 | 0 | 0 | 0.05 | GRO (total) C5-C10 | <0.100 | GRO | total | C5-C10 | mg/l |  | mg/l
SW6 | River Enbourne | 2024-09-25 | 0 | ug/l | 0 | 0 | 0 | 5e-06 | Indeno-123-cd-pyrene | <0.01 | Indeno-123-cd-pyrene | ug/l |  |  |  | ug/l
SW6 | River Enbourne | 2024-09-25 | 0 | mg/l | 1 | 0 | 0 | 0.19 | Iron | 0.19 | Iron | mg/l |  |  |  | mg/l
SW6 | River Enbourne | 2024-09-25 | 0 | mg/l | 1 | 0 | 0 | 1.09 | Iron (total) | 1.09 | Iron | total | mg/l |  |  | mg/l
SW6 | River Enbourne | 2024-09-25 | 0 | mg/l | 0 | 0 | 0 | 0.0001 | Lead | <0.0002 | Lead | mg/l |  |  |  | mg/l
SW6 | River Enbourne | 2024-09-25 | 0 | mg/l | 1 | 0 | 0 | 0.0008 | Lead (total) | 0.0008 | Lead | total | mg/l |  |  | mg/l
SW6 | River Enbourne | 2024-09-25 | 0 | ug/l | 0 | 0 | 0 | 0.0005 | M&P Xylene | <1 | M&P | Xylene | ug/l |  |  | ug/l
SW6 | River Enbourne | 2024-09-25 | 0 | mg/l | 1 | 0 | 0 | 4 | Magnesium | 4 | Magnesium | mg/l |  |  |  | mg/l
SW6 | River Enbourne | 2024-09-25 | 0 | mg/l | 1 | 0 | 0 | 4 | magnesium (total) | 4 | magnesium | total | mg/l |  |  | mg/l
SW6 | River Enbourne | 2024-09-25 | 0 | mg/l | 1 | 0 | 0 | 0.004 | Manganese | 0.004 | Manganese | mg/l |  |  |  | mg/l
SW6 | River Enbourne | 2024-09-25 | 0 | mg/l | 1 | 0 | 0 | 0.012 | Manganese total | 0.012 | Manganese | total | mg/l |  |  | mg/l
SW6 | River Enbourne | 2024-09-25 | 0 | mg/l | 0 | 0 | 0 | 1.5e-05 | Mercury | <0.00003 | Mercury | mg/l |  |  |  | mg/l
SW6 | River Enbourne | 2024-09-25 | 0 | mg/l | 1 | 0 | 0 | 3e-05 | Mercury Total | 3e-05 | Mercury | total | mg/l |  |  | mg/l
SW6 | River Enbourne | 2024-09-25 | 0 | mg/l | 0 | 0 | 0 | 0.025 | Methyl Phenols | <0.05 | Methyl | Phenols | mg/l |  |  | mg/l
SW6 | River Enbourne | 2024-09-25 | 0 | mg/l | 0 | 0 | 0 | 0.0005 | Molybdenum | <0.001 | Molybdenum | mg/l |  |  |  | mg/l
SW6 | River Enbourne | 2024-09-25 | 0 | mg/l | 0 | 0 | 0 | 0.0005 | Molybdenum (Total) | <0.001 | Molybdenum | Total | mg/l |  |  | mg/l
SW6 | River Enbourne | 2024-09-25 | 0 | ug/l | 0 | 0 | 0 | 5e-06 | Naphthalene | <0.01 | Naphthalene | ug/l |  |  |  | ug/l
SW6 | River Enbourne | 2024-09-25 | 0 | mg/l | 1 | 0 | 0 | 0.003 | Nickel | 0.003 | Nickel | mg/l |  |  |  | mg/l
SW6 | River Enbourne | 2024-09-25 | 0 | mg/l | 1 | 0 | 0 | 0.003 | Nickel Total | 0.003 | Nickel | Total | mg/l |  |  | mg/l
SW6 | River Enbourne | 2024-09-25 | 0 | mg/l | 1 | 0 | 0 | 2.2 | Nitrate-N | 2.2 | Nitrate-N | mg/l |  |  |  | mg/l
SW6 | River Enbourne | 2024-09-25 | 0 | mg/l | 0 | 0 | 0 | 0.005 | Nitrite-N | <0.01 | Nitrite-N | mg/l |  |  |  | mg/l
SW6 | River Enbourne | 2024-09-25 | 0 | mg/l | 1 | 0 | 0 | 0.06 | Orthophosphate | 0.06 | Orthophosphate | mg/l |  |  |  | mg/l
SW6 | River Enbourne | 2024-09-25 | 0 | ug/l | 0 | 0 | 0 | 0.0005 | O-Xylene | <1 | O-Xylene | ug/l |  |  |  | ug/l
SW6 | River Enbourne | 2024-09-25 | 0 |  | 1 | 0 | 0 | 7.6 | pH (liquid) (pH units) | 7.6 | pH | liquid | pH | units
SW6 | River Enbourne | 2024-09-25 | 0 | ug/l | 0 | 0 | 0 | 5e-06 | Phenanthrene | <0.01 | Phenanthrene | ug/l |  |  |  | ug/l
SW6 | River Enbourne | 2024-09-25 | 0 | mg/l | 0 | 0 | 0 | 0.025 | Phenols | <0.05 | Phenols | mg/l |  |  |  | mg/l
SW6 | River Enbourne | 2024-09-25 | 0 | mg/l | 0 | 0 | 0 | 0.1 | Phenols total | <0.20 | Phenols | total | mg/l |  |  | mg/l
SW6 | River Enbourne | 2024-09-25 | 0 | mg/l | 1 | 0 | 0 | 3 | Potassium | 3 | Potassium | mg/l |  |  |  | mg/l
SW6 | River Enbourne | 2024-09-25 | 0 | mg/l | 1 | 0 | 0 | 3 | Potassium (Total) | 3 | Potassium | Total | mg/l |  |  | mg/l
SW6 | River Enbourne | 2024-09-25 | 0 | ug/l | 1 | 0 | 0 | 2e-05 | Pyrene | 0.02 | Pyrene | ug/l |  |  |  | ug/l
SW6 | River Enbourne | 2024-09-25 | 0 | mg/l | 0 | 0 | 0 | 0.0005 | Selenium | <0.001 | Selenium | mg/l |  |  |  | mg/l
SW6 | River Enbourne | 2024-09-25 | 0 | mg/l | 0 | 0 | 0 | 0.0005 | Selenium total | <0.001 | Selenium | total | mg/l |  |  | mg/l
SW6 | River Enbourne | 2024-09-25 | 0 | mg/l | 1 | 0 | 0 | 12 | Sodium | 12 | Sodium | mg/l |  |  |  | mg/l
SW6 | River Enbourne | 2024-09-25 | 0 | mg/l | 1 | 0 | 0 | 11 | Sodium (total) | 11 | Sodium | total | mg/l |  |  | mg/l
SW6 | River Enbourne | 2024-09-25 | 0 | mg/l | 1 | 0 | 0 | 28 | Sulphate | 28 | Sulphate | mg/l |  |  |  | mg/l
SW6 | River Enbourne | 2024-09-25 | 0 | ug/l | 0 | 0 | 0 | 0.0005 | Toluene | <1 | Toluene | ug/l |  |  |  | ug/l
SW6 | River Enbourne | 2024-09-25 | 0 | mg/l | 0 | 0 | 0 | 0.005 | Total TPH >C8-C40 (Aliphatic) | <0.01 | Total | TPH | >C8-C40 | Aliphatic | mg/l | mg/l
SW6 | River Enbourne | 2024-09-25 | 0 | mg/l | 0 | 0 | 0 | 0.005 | Total TPH >C8-C40 (Aromatic) | <0.01 | Total | TPH | >C8-C40 | Aromatic | mg/l | mg/l
SW6 | River Enbourne | 2024-09-25 | 0 | mg/l | 1 | 0 | 0 | 0.03 | TPH (C10-C40) | 0.03 | TPH | C10-C40 | mg/l |  |  | mg/l
SW6 | River Enbourne | 2024-09-25 | 0 | mg/l | 0 | 0 | 0 | 0.005 | TPH Ali Band >C10-C12 | <0.01 | TPH | Ali | Band | >C10-C12 | mg/l | mg/l
SW6 | River Enbourne | 2024-09-25 | 0 | mg/l | 0 | 0 | 0 | 0.005 | TPH Ali Band >C12-C16 | <0.01 | TPH | Ali | Band | >C12-C16 | mg/l | mg/l
SW6 | River Enbourne | 2024-09-25 | 0 | mg/l | 0 | 0 | 0 | 0.005 | TPH Ali Band >C16-C21 | <0.01 | TPH | Ali | Band | >C16-C21 | mg/l | mg/l
SW6 | River Enbourne | 2024-09-25 | 0 | mg/l | 0 | 0 | 0 | 0.005 | TPH Ali Band >C21-C35 | <0.01 | TPH | Ali | Band | >C21-C35 | mg/l | mg/l
SW6 | River Enbourne | 2024-09-25 | 0 | mg/l | 0 | 0 | 0 | 0.05 | TPH Ali Band >C5-C6 | <0.100 | TPH | Ali | Band | >C5-C6 | mg/l | mg/l
SW6 | River Enbourne | 2024-09-25 | 0 | mg/l | 0 | 0 | 0 | 0.05 | TPH Ali Band >C6-C7 | <0.100 | TPH | Ali | Band | >C6-C7 | mg/l | mg/l
SW6 | River Enbourne | 2024-09-25 | 0 | mg/l | 0 | 0 | 0 | 0.05 | TPH Ali Band >C7-C8 | <0.100 | TPH | Ali | Band | >C7-C8 | mg/l | mg/l
SW6 | River Enbourne | 2024-09-25 | 0 | mg/l | 0 | 0 | 0 | 0.05 | TPH Ali Band >C8-C10 | <0.100 | TPH | Ali | Band | >C8-C10 | mg/l | mg/l
SW6 | River Enbourne | 2024-09-25 | 0 | mg/l | 0 | 0 | 0 | 0.005 | TPH Aro Band >C10-C12 | <0.01 | TPH | Aro | Band | >C10-C12 | mg/l | mg/l
SW6 | River Enbourne | 2024-09-25 | 0 | mg/l | 0 | 0 | 0 | 0.005 | TPH Aro Band >C12-C16 | <0.01 | TPH | Aro | Band | >C12-C16 | mg/l | mg/l
SW6 | River Enbourne | 2024-09-25 | 0 | mg/l | 0 | 0 | 0 | 0.005 | TPH Aro Band >C16-C21 | <0.01 | TPH | Aro | Band | >C16-C21 | mg/l | mg/l
SW6 | River Enbourne | 2024-09-25 | 0 | mg/l | 0 | 0 | 0 | 0.005 | TPH Aro Band >C21-C35 | <0.01 | TPH | Aro | Band | >C21-C35 | mg/l | mg/l
SW6 | River Enbourne | 2024-09-25 | 0 | mg/l | 0 | 0 | 0 | 0.0025 | TPH Aro Band >C5-C7 | <0.005 | TPH | Aro | Band | >C5-C7 | mg/l | mg/l
SW6 | River Enbourne | 2024-09-25 | 0 | mg/l | 0 | 0 | 0 | 0.0025 | TPH Aro Band >C7-C8 | <0.005 | TPH | Aro | Band | >C7-C8 | mg/l | mg/l
SW6 | River Enbourne | 2024-09-25 | 0 | mg/l | 0 | 0 | 0 | 0.01 | TPH Aro Band >C8-C10 | <0.020 | TPH | Aro | Band | >C8-C10 | mg/l | mg/l
SW6 | River Enbourne | 2024-09-25 | 0 | mg/l | 0 | 0 | 0 | 0.025 | Trimethylphenols | <0.05 | Trimethylphenols | mg/l |  |  |  | mg/l
SW6 | River Enbourne | 2024-09-25 | 0 | mg/l | 1 | 0 | 0 | 0.003 | Zinc | 0.003 | Zinc | mg/l |  |  |  | mg/l
SW6 | River Enbourne | 2024-09-25 | 0 | mg/l | 1 | 0 | 0 | 0.005 | Zinc (Total) | 0.005 | Zinc | Total | mg/l |  |  | mg/l
SW6 | River Enbourne | 2024-08-20 | 0 | ug/l | 0 | 0 | 0 | 5e-06 | Acenaphthene | <0.01 | Acenaphthene | ug/l |  |  |  | ug/l
SW6 | River Enbourne | 2024-08-20 | 0 | ug/l | 0 | 0 | 0 | 5e-06 | Acenaphthylene | <0.01 | Acenaphthylene | ug/l |  |  |  | ug/l
SW6 | River Enbourne | 2024-08-20 | 0 | mg/l | 1 | 0 | 0 | 231 | Alkalinity | 231 | Alkalinity | mg/l |  |  |  | mg/l
SW6 | River Enbourne | 2024-08-20 | 0 | mg/l | 1 | 0 | 0 | 0.01 | Aluminium | 0.01 | Aluminium | mg/l |  |  |  | mg/l
SW6 | River Enbourne | 2024-08-20 | 0 | mg/l | 1 | 0 | 0 | 0.01 | Aluminium total | 0.01 | Aluminium | total | mg/l |  |  | mg/l
SW6 | River Enbourne | 2024-08-20 | 0 | mg/l | 1 | 0 | 0 | 0.02 | Ammoniacal Nitrogen | 0.02 | Ammoniacal | Nitrogen | mg/l |  |  | mg/l
SW6 | River Enbourne | 2024-08-20 | 0 | ug/l | 0 | 0 | 0 | 5e-06 | Anthracene | <0.01 | Anthracene | ug/l |  |  |  | ug/l
SW6 | River Enbourne | 2024-08-20 | 0 | mg/l | 0 | 0 | 0 | 0.0005 | Antimony | <0.001 | Antimony | mg/l |  |  |  | mg/l
SW6 | River Enbourne | 2024-08-20 | 0 | mg/l | 0 | 0 | 0 | 0.0005 | Antimony (total) | <0.001 | Antimony | total | mg/l |  |  | mg/l
SW6 | River Enbourne | 2024-08-20 | 0 | mg/l | 1 | 0 | 0 | 0.001 | Arsenic | 0.001 | Arsenic | mg/l |  |  |  | mg/l
SW6 | River Enbourne | 2024-08-20 | 0 | mg/l | 1 | 0 | 0 | 0.001 | Arsenic (total) | 0.001 | Arsenic | total | mg/l |  |  | mg/l
SW6 | River Enbourne | 2024-08-20 | 0 | mg/l | 1 | 0 | 0 | 0.02 | Barium(Total) | 0.02 | Barium | Total | mg/l |  |  | mg/l
SW6 | River Enbourne | 2024-08-20 | 0 | mg/l | 1 | 0 | 0 | 0.02 | Barium | 0.02 | Barium | mg/l | mg/l |  |  | mg/l
SW6 | River Enbourne | 2024-08-20 | 0 | ug/l | 0 | 0 | 0 | 0.0025 | Benzene | <5 | Benzene | ug/l |  |  |  | ug/l
SW6 | River Enbourne | 2024-08-20 | 0 | ug/l | 0 | 0 | 0 | 5e-06 | Benzo-a-anthracene | <0.01 | Benzo-a-anthracene | ug/l |  |  |  | ug/l
SW6 | River Enbourne | 2024-08-20 | 0 | ug/l | 0 | 0 | 0 | 5e-06 | Benzo-a-pyrene | <0.01 | Benzo-a-pyrene | ug/l |  |  |  | ug/l
SW6 | River Enbourne | 2024-08-20 | 0 | ug/l | 0 | 0 | 0 | 5e-06 | Benzo-b-fluoranthene | <0.01 | Benzo-b-fluoranthene | ug/l |  |  |  | ug/l
SW6 | River Enbourne | 2024-08-20 | 0 | ug/l | 0 | 0 | 0 | 5e-06 | Benzo-ghi-perylene | <0.01 | Benzo-ghi-perylene | ug/l |  |  |  | ug/l
SW6 | River Enbourne | 2024-08-20 | 0 | ug/l | 0 | 0 | 0 | 5e-06 | Benzo-k-fluoranthene | <0.01 | Benzo-k-fluoranthene | ug/l |  |  |  | ug/l
SW6 | River Enbourne | 2024-08-20 | 0 | mg/l | 0 | 0 | 0 | 1e-05 | Cadmium | <0.00002 | Cadmium | mg/l |  |  |  | mg/l
SW6 | River Enbourne | 2024-08-20 | 0 | mg/l | 0 | 0 | 0 | 1e-05 | Cadmium (Total) | <0.00002 | Cadmium | Total | mg/l |  |  | mg/l
SW6 | River Enbourne | 2024-08-20 | 0 | mg/l | 1 | 0 | 0 | 106 | Calcium | 106 | Calcium | mg/l |  |  |  | mg/l
SW6 | River Enbourne | 2024-08-20 | 0 | mg/l | 1 | 0 | 0 | 106 | Calcium (total) | 106 | Calcium | total | mg/l |  |  | mg/l
SW6 | River Enbourne | 2024-08-20 | 0 | mg/l | 1 | 0 | 0 | 30 | Chloride | 30 | Chloride | mg/l |  |  |  | mg/l
SW6 | River Enbourne | 2024-08-20 | 0 | mg/l | 0 | 0 | 0 | 0.0005 | Chromium | <0.001 | Chromium | mg/l |  |  |  | mg/l
SW6 | River Enbourne | 2024-08-20 | 0 | mg/l | 0 | 0 | 0 | 0.0005 | Chromium total | <0.001 | Chromium | total | mg/l |  |  | mg/l
SW6 | River Enbourne | 2024-08-20 | 0 | ug/l | 0 | 0 | 0 | 5e-06 | Chrysene | <0.01 | Chrysene | ug/l |  |  |  | ug/l
SW6 | River Enbourne | 2024-08-20 | 0 | mg/l | 1 | 0 | 0 | 0.001 | Copper | 0.001 | Copper | mg/l |  |  |  | mg/l
SW6 | River Enbourne | 2024-08-20 | 0 | mg/l | 1 | 0 | 0 | 0.001 | Copper (total) | 0.001 | Copper | total | mg/l |  |  | mg/l
SW6 | River Enbourne | 2024-08-20 | 0 | mg/l | 0 | 0 | 0 | 0.025 | Dimethylphenols | <0.05 | Dimethylphenols | mg/l |  |  |  | mg/l
SW6 | River Enbourne | 2024-08-20 | 0 |  | 1 | 0 | 0 | 9.9 | Dissolved Oxygen (mg O2/l) | 9.9 | Dissolved | Oxygen | mg | O2/l
SW6 | River Enbourne | 2024-08-20 | 0 |  | 1 | 0 | 0 | 573 | Electrical conductivity (us/cm) | 573 | Electrical | conductivity | us/cm
SW6 | River Enbourne | 2024-08-20 | 0 | ug/l | 0 | 0 | 0 | 0.0025 | Ethyl Benzene | <5 | Ethyl | Benzene | ug/l |  |  | ug/l
SW6 | River Enbourne | 2024-08-20 | 0 | ug/l | 0 | 0 | 0 | 5e-06 | Fluoranthene | <0.01 | Fluoranthene | ug/l |  |  |  | ug/l
SW6 | River Enbourne | 2024-08-20 | 0 | ug/l | 0 | 0 | 0 | 5e-06 | Fluorene | <0.01 | Fluorene | ug/l |  |  |  | ug/l
SW6 | River Enbourne | 2024-08-20 | 0 | mg/l | 1 | 0 | 0 | 0.1 | Fluoride | 0.1 | Fluoride | mg/l |  |  |  | mg/l
SW6 | River Enbourne | 2024-08-20 | 0 | mg/l | 0 | 0 | 0 | 0.05 | GRO (total) C5-C10 | <0.100 | GRO | total | C5-C10 | mg/l |  | mg/l
SW6 | River Enbourne | 2024-08-20 | 0 | ug/l | 0 | 0 | 0 | 5e-06 | Indeno-123-cd-pyrene | <0.01 | Indeno-123-cd-pyrene | ug/l |  |  |  | ug/l
SW6 | River Enbourne | 2024-08-20 | 0 | mg/l | 1 | 0 | 0 | 0.01 | Iron | 0.01 | Iron | mg/l |  |  |  | mg/l
SW6 | River Enbourne | 2024-08-20 | 0 | mg/l | 1 | 0 | 0 | 0.08 | Iron (total) | 0.08 | Iron | total | mg/l |  |  | mg/l
SW6 | River Enbourne | 2024-08-20 | 0 | mg/l | 0 | 0 | 0 | 0.0005 | Lead | <0.001 | Lead | mg/l |  |  |  | mg/l
SW6 | River Enbourne | 2024-08-20 | 0 | mg/l | 0 | 0 | 0 | 0.0005 | Lead (total) | <0.001 | Lead | total | mg/l |  |  | mg/l
SW6 | River Enbourne | 2024-08-20 | 0 | ug/l | 0 | 0 | 0 | 0.005 | M&P Xylene | <10 | M&P | Xylene | ug/l |  |  | ug/l
SW6 | River Enbourne | 2024-08-20 | 0 | mg/l | 1 | 0 | 0 | 3 | Magnesium | 3 | Magnesium | mg/l |  |  |  | mg/l
SW6 | River Enbourne | 2024-08-20 | 0 | mg/l | 1 | 0 | 0 | 3 | magnesium (total) | 3 | magnesium | total | mg/l |  |  | mg/l
SW6 | River Enbourne | 2024-08-20 | 0 | mg/l | 1 | 0 | 0 | 0.011 | Manganese | 0.011 | Manganese | mg/l |  |  |  | mg/l
SW6 | River Enbourne | 2024-08-20 | 0 | mg/l | 1 | 0 | 0 | 0.019 | Manganese total | 0.019 | Manganese | total | mg/l |  |  | mg/l
SW6 | River Enbourne | 2024-08-20 | 0 | mg/l | 0 | 0 | 0 | 1.5e-05 | Mercury | <0.00003 | Mercury | mg/l |  |  |  | mg/l
SW6 | River Enbourne | 2024-08-20 | 0 | mg/l | 0 | 0 | 0 | 1.5e-05 | Mercury Total | <0.00003 | Mercury | total | mg/l |  |  | mg/l
SW6 | River Enbourne | 2024-08-20 | 0 | mg/l | 0 | 0 | 0 | 0.025 | Methyl Phenols | <0.05 | Methyl | Phenols | mg/l |  |  | mg/l
SW6 | River Enbourne | 2024-08-20 | 0 | mg/l | 0 | 0 | 0 | 0.0005 | Molybdenum | <0.001 | Molybdenum | mg/l |  |  |  | mg/l
SW6 | River Enbourne | 2024-08-20 | 0 | mg/l | 0 | 0 | 0 | 0.0005 | Molybdenum (Total) | <0.001 | Molybdenum | Total | mg/l |  |  | mg/l
SW6 | River Enbourne | 2024-08-20 | 0 | ug/l | 0 | 0 | 0 | 5e-06 | Naphthalene | <0.01 | Naphthalene | ug/l |  |  |  | ug/l
SW6 | River Enbourne | 2024-08-20 | 0 | mg/l | 1 | 0 | 0 | 0.001 | Nickel | 0.001 | Nickel | mg/l |  |  |  | mg/l
SW6 | River Enbourne | 2024-08-20 | 0 | mg/l | 1 | 0 | 0 | 0.003 | Nickel Total | 0.003 | Nickel | Total | mg/l |  |  | mg/l
SW6 | River Enbourne | 2024-08-20 | 0 | mg/l | 1 | 0 | 0 | 4.7 | Nitrate-N | 4.7 | Nitrate-N | mg/l |  |  |  | mg/l
SW6 | River Enbourne | 2024-08-20 | 0 | mg/l | 0 | 0 | 0 | 0.005 | Nitrite-N | <0.01 | Nitrite-N | mg/l |  |  |  | mg/l
SW6 | River Enbourne | 2024-08-20 | 0 | mg/l | 1 | 0 | 0 | 0.14 | Orthophosphate | 0.14 | Orthophosphate | mg/l |  |  |  | mg/l
SW6 | River Enbourne | 2024-08-20 | 0 | ug/l | 0 | 0 | 0 | 0.0025 | O-Xylene | <5 | O-Xylene | ug/l |  |  |  | ug/l
SW6 | River Enbourne | 2024-08-20 | 0 |  | 1 | 0 | 0 | 8.2 | pH (liquid) (pH units) | 8.2 | pH | liquid | pH | units
SW6 | River Enbourne | 2024-08-20 | 0 | ug/l | 0 | 0 | 0 | 5e-06 | Phenanthrene | <0.01 | Phenanthrene | ug/l |  |  |  | ug/l
SW6 | River Enbourne | 2024-08-20 | 0 | mg/l | 0 | 0 | 0 | 0.025 | Phenols | <0.05 | Phenols | mg/l |  |  |  | mg/l
SW6 | River Enbourne | 2024-08-20 | 0 | mg/l | 0 | 0 | 0 | 0.1 | Phenols total | <0.20 | Phenols | total | mg/l |  |  | mg/l
SW6 | River Enbourne | 2024-08-20 | 0 | mg/l | 1 | 0 | 0 | 2 | Potassium | 2 | Potassium | mg/l |  |  |  | mg/l
SW6 | River Enbourne | 2024-08-20 | 0 | mg/l | 1 | 0 | 0 | 2 | Potassium (Total) | 2 | Potassium | Total | mg/l |  |  | mg/l
SW6 | River Enbourne | 2024-08-20 | 0 | ug/l | 0 | 0 | 0 | 5e-06 | Pyrene | <0.01 | Pyrene | ug/l |  |  |  | ug/l
SW6 | River Enbourne | 2024-08-20 | 0 | mg/l | 0 | 0 | 0 | 0.0005 | Selenium | <0.001 | Selenium | mg/l |  |  |  | mg/l
SW6 | River Enbourne | 2024-08-20 | 0 | mg/l | 0 | 0 | 0 | 0.0005 | Selenium total | <0.001 | Selenium | total | mg/l |  |  | mg/l
SW6 | River Enbourne | 2024-08-20 | 0 | mg/l | 1 | 0 | 0 | 15 | Sodium | 15 | Sodium | mg/l |  |  |  | mg/l
SW6 | River Enbourne | 2024-08-20 | 0 | mg/l | 1 | 0 | 0 | 15 | Sodium (total) | 15 | Sodium | total | mg/l |  |  | mg/l
SW6 | River Enbourne | 2024-08-20 | 0 | mg/l | 1 | 0 | 0 | 23 | Sulphate | 23 | Sulphate | mg/l |  |  |  | mg/l
SW6 | River Enbourne | 2024-08-20 | 0 | ug/l | 0 | 0 | 0 | 0.0025 | Toluene | <5 | Toluene | ug/l |  |  |  | ug/l
SW6 | River Enbourne | 2024-08-20 | 0 | mg/l | 1 | 0 | 0 | 0.01 | Total TPH >C8-C40 (Aliphatic) | 0.01 | Total | TPH | >C8-C40 | Aliphatic | mg/l | mg/l
SW6 | River Enbourne | 2024-08-20 | 0 | mg/l | 0 | 0 | 0 | 0.005 | Total TPH >C8-C40 (Aromatic) | <0.01 | Total | TPH | >C8-C40 | Aromatic | mg/l | mg/l
SW6 | River Enbourne | 2024-08-20 | 0 | mg/l | 0 | 0 | 0 | 0.005 | TPH (C10-C40) | <0.01 | TPH | C10-C40 | mg/l |  |  | mg/l
SW6 | River Enbourne | 2024-08-20 | 0 | mg/l | 0 | 0 | 0 | 0.005 | TPH Ali Band >C10-C12 | <0.01 | TPH | Ali | Band | >C10-C12 | mg/l | mg/l
SW6 | River Enbourne | 2024-08-20 | 0 | mg/l | 0 | 0 | 0 | 0.005 | TPH Ali Band >C12-C16 | <0.01 | TPH | Ali | Band | >C12-C16 | mg/l | mg/l
SW6 | River Enbourne | 2024-08-20 | 0 | mg/l | 0 | 0 | 0 | 0.005 | TPH Ali Band >C16-C21 | <0.01 | TPH | Ali | Band | >C16-C21 | mg/l | mg/l
SW6 | River Enbourne | 2024-08-20 | 0 | mg/l | 0 | 0 | 0 | 0.005 | TPH Ali Band >C21-C35 | <0.01 | TPH | Ali | Band | >C21-C35 | mg/l | mg/l
SW6 | River Enbourne | 2024-08-20 | 0 | mg/l | 0 | 0 | 0 | 0.05 | TPH Ali Band >C5-C6 | <0.100 | TPH | Ali | Band | >C5-C6 | mg/l | mg/l
SW6 | River Enbourne | 2024-08-20 | 0 | mg/l | 0 | 0 | 0 | 0.05 | TPH Ali Band >C6-C7 | <0.100 | TPH | Ali | Band | >C6-C7 | mg/l | mg/l
SW6 | River Enbourne | 2024-08-20 | 0 | mg/l | 0 | 0 | 0 | 0.05 | TPH Ali Band >C7-C8 | <0.100 | TPH | Ali | Band | >C7-C8 | mg/l | mg/l
SW6 | River Enbourne | 2024-08-20 | 0 | mg/l | 0 | 0 | 0 | 0.05 | TPH Ali Band >C8-C10 | <0.100 | TPH | Ali | Band | >C8-C10 | mg/l | mg/l
SW6 | River Enbourne | 2024-08-20 | 0 | mg/l | 0 | 0 | 0 | 0.005 | TPH Aro Band >C10-C12 | <0.01 | TPH | Aro | Band | >C10-C12 | mg/l | mg/l
SW6 | River Enbourne | 2024-08-20 | 0 | mg/l | 0 | 0 | 0 | 0.005 | TPH Aro Band >C12-C16 | <0.01 | TPH | Aro | Band | >C12-C16 | mg/l | mg/l
SW6 | River Enbourne | 2024-08-20 | 0 | mg/l | 0 | 0 | 0 | 0.005 | TPH Aro Band >C16-C21 | <0.01 | TPH | Aro | Band | >C16-C21 | mg/l | mg/l
SW6 | River Enbourne | 2024-08-20 | 0 | mg/l | 0 | 0 | 0 | 0.005 | TPH Aro Band >C21-C35 | <0.01 | TPH | Aro | Band | >C21-C35 | mg/l | mg/l
SW6 | River Enbourne | 2024-08-20 | 0 | mg/l | 0 | 0 | 0 | 0.0025 | TPH Aro Band >C5-C7 | <0.005 | TPH | Aro | Band | >C5-C7 | mg/l | mg/l
SW6 | River Enbourne | 2024-08-20 | 0 | mg/l | 0 | 0 | 0 | 0.0025 | TPH Aro Band >C7-C8 | <0.005 | TPH | Aro | Band | >C7-C8 | mg/l | mg/l
SW6 | River Enbourne | 2024-08-20 | 0 | mg/l | 0 | 0 | 0 | 0.01 | TPH Aro Band >C8-C10 | <0.020 | TPH | Aro | Band | >C8-C10 | mg/l | mg/l
SW6 | River Enbourne | 2024-08-20 | 0 | mg/l | 0 | 0 | 0 | 0.025 | Trimethylphenols | <0.05 | Trimethylphenols | mg/l |  |  |  | mg/l
SW6 | River Enbourne | 2024-08-20 | 0 | mg/l | 1 | 0 | 0 | 0.004 | Zinc | 0.004 | Zinc | mg/l |  |  |  | mg/l
SW6 | River Enbourne | 2024-08-20 | 0 | mg/l | 1 | 0 | 0 | 0.01 | Zinc (Total) | 0.01 | Zinc | Total | mg/l |  |  | mg/l
SW6 | River Enbourne | 2024-07-29 | 0 | ug/l | 0 | 0 | 0 | 5e-06 | Acenaphthene | <0.01 | Acenaphthene | ug/l |  |  |  | ug/l
SW6 | River Enbourne | 2024-07-29 | 0 | ug/l | 0 | 0 | 0 | 5e-06 | Acenaphthylene | <0.01 | Acenaphthylene | ug/l |  |  |  | ug/l
SW6 | River Enbourne | 2024-07-29 | 0 | mg/l | 1 | 0 | 0 | 204 | Alkalinity | 204 | Alkalinity | mg/l |  |  |  | mg/l
SW6 | River Enbourne | 2024-07-29 | 0 | mg/l | 0 | 0 | 0 | 0.005 | Aluminium | <0.01 | Aluminium | mg/l |  |  |  | mg/l
SW6 | River Enbourne | 2024-07-29 | 0 | mg/l | 1 | 0 | 0 | 0.02 | Aluminium total | 0.02 | Aluminium | total | mg/l |  |  | mg/l
SW6 | River Enbourne | 2024-07-29 | 0 | mg/l | 1 | 0 | 0 | 0.03 | Ammoniacal Nitrogen | 0.03 | Ammoniacal | Nitrogen | mg/l |  |  | mg/l
SW6 | River Enbourne | 2024-07-29 | 0 | ug/l | 0 | 0 | 0 | 5e-06 | Anthracene | <0.01 | Anthracene | ug/l |  |  |  | ug/l
SW6 | River Enbourne | 2024-07-29 | 0 | mg/l | 0 | 0 | 0 | 0.0005 | Antimony | <0.001 | Antimony | mg/l |  |  |  | mg/l
SW6 | River Enbourne | 2024-07-29 | 0 | mg/l | 0 | 0 | 0 | 0.0005 | Antimony (total) | <0.001 | Antimony | total | mg/l |  |  | mg/l
SW6 | River Enbourne | 2024-07-29 | 0 | mg/l | 1 | 0 | 0 | 0.001 | Arsenic | 0.001 | Arsenic | mg/l |  |  |  | mg/l
SW6 | River Enbourne | 2024-07-29 | 0 | mg/l | 1 | 0 | 0 | 0.001 | Arsenic (total) | 0.001 | Arsenic | total | mg/l |  |  | mg/l
SW6 | River Enbourne | 2024-07-29 | 0 | mg/l | 1 | 0 | 0 | 0.02 | Barium(Total) | 0.02 | Barium | Total | mg/l |  |  | mg/l
SW6 | River Enbourne | 2024-07-29 | 0 | mg/l | 1 | 0 | 0 | 0.02 | Barium | 0.02 | Barium | mg/l | mg/l |  |  | mg/l
SW6 | River Enbourne | 2024-07-29 | 0 | ug/l | 0 | 0 | 0 | 0.0005 | Benzene | <1 | Benzene | ug/l |  |  |  | ug/l
SW6 | River Enbourne | 2024-07-29 | 0 | ug/l | 0 | 0 | 0 | 5e-06 | Benzo-a-anthracene | <0.01 | Benzo-a-anthracene | ug/l |  |  |  | ug/l
SW6 | River Enbourne | 2024-07-29 | 0 | ug/l | 0 | 0 | 0 | 5e-06 | Benzo-a-pyrene | <0.01 | Benzo-a-pyrene | ug/l |  |  |  | ug/l
SW6 | River Enbourne | 2024-07-29 | 0 | ug/l | 0 | 0 | 0 | 5e-06 | Benzo-b-fluoranthene | <0.01 | Benzo-b-fluoranthene | ug/l |  |  |  | ug/l
SW6 | River Enbourne | 2024-07-29 | 0 | ug/l | 0 | 0 | 0 | 5e-06 | Benzo-ghi-perylene | <0.01 | Benzo-ghi-perylene | ug/l |  |  |  | ug/l
SW6 | River Enbourne | 2024-07-29 | 0 | ug/l | 0 | 0 | 0 | 5e-06 | Benzo-k-fluoranthene | <0.01 | Benzo-k-fluoranthene | ug/l |  |  |  | ug/l
SW6 | River Enbourne | 2024-07-29 | 0 | mg/l | 0 | 0 | 0 | 1e-05 | Cadmium | <0.00002 | Cadmium | mg/l |  |  |  | mg/l
SW6 | River Enbourne | 2024-07-29 | 0 | mg/l | 0 | 0 | 0 | 1e-05 | Cadmium (Total) | <0.00002 | Cadmium | Total | mg/l |  |  | mg/l
SW6 | River Enbourne | 2024-07-29 | 0 | mg/l | 1 | 0 | 0 | 103 | Calcium | 103 | Calcium | mg/l |  |  |  | mg/l
SW6 | River Enbourne | 2024-07-29 | 0 | mg/l | 1 | 0 | 0 | 105 | Calcium (total) | 105 | Calcium | total | mg/l |  |  | mg/l
SW6 | River Enbourne | 2024-07-29 | 0 | mg/l | 1 | 0 | 0 | 29 | Chloride | 29 | Chloride | mg/l |  |  |  | mg/l
SW6 | River Enbourne | 2024-07-29 | 0 | mg/l | 0 | 0 | 0 | 0.0005 | Chromium | <0.001 | Chromium | mg/l |  |  |  | mg/l
SW6 | River Enbourne | 2024-07-29 | 0 | mg/l | 0 | 0 | 0 | 0.0005 | Chromium total | <0.001 | Chromium | total | mg/l |  |  | mg/l
SW6 | River Enbourne | 2024-07-29 | 0 | ug/l | 0 | 0 | 0 | 5e-06 | Chrysene | <0.01 | Chrysene | ug/l |  |  |  | ug/l
SW6 | River Enbourne | 2024-07-29 | 0 | mg/l | 0 | 0 | 0 | 0.0005 | Copper | <0.001 | Copper | mg/l |  |  |  | mg/l
SW6 | River Enbourne | 2024-07-29 | 0 | mg/l | 1 | 0 | 0 | 0.001 | Copper (total) | 0.001 | Copper | total | mg/l |  |  | mg/l
SW6 | River Enbourne | 2024-07-29 | 0 | mg/l | 0 | 0 | 0 | 0.025 | Dimethylphenols | <0.05 | Dimethylphenols | mg/l |  |  |  | mg/l
SW6 | River Enbourne | 2024-07-29 | 0 |  | 1 | 0 | 0 | 10.3 | Dissolved Oxygen (mg O2/l) | 10.3 | Dissolved | Oxygen | mg | O2/l
SW6 | River Enbourne | 2024-07-29 | 0 |  | 1 | 0 | 0 | 554 | Electrical conductivity (us/cm) | 554 | Electrical | conductivity | us/cm
SW6 | River Enbourne | 2024-07-29 | 0 | ug/l | 0 | 0 | 0 | 0.00025 | Ethyl Benzene | <0.5 | Ethyl | Benzene | ug/l |  |  | ug/l
SW6 | River Enbourne | 2024-07-29 | 0 | ug/l | 0 | 0 | 0 | 5e-06 | Fluoranthene | <0.01 | Fluoranthene | ug/l |  |  |  | ug/l
SW6 | River Enbourne | 2024-07-29 | 0 | ug/l | 0 | 0 | 0 | 5e-06 | Fluorene | <0.01 | Fluorene | ug/l |  |  |  | ug/l
SW6 | River Enbourne | 2024-07-29 | 0 | mg/l | 1 | 0 | 0 | 0.1 | Fluoride | 0.1 | Fluoride | mg/l |  |  |  | mg/l
SW6 | River Enbourne | 2024-07-29 | 0 | mg/l | 0 | 0 | 0 | 0.05 | GRO (total) C5-C10 | <0.100 | GRO | total | C5-C10 | mg/l |  | mg/l
SW6 | River Enbourne | 2024-07-29 | 0 | ug/l | 0 | 0 | 0 | 5e-06 | Indeno-123-cd-pyrene | <0.01 | Indeno-123-cd-pyrene | ug/l |  |  |  | ug/l
SW6 | River Enbourne | 2024-07-29 | 0 | mg/l | 1 | 0 | 0 | 0.02 | Iron | 0.02 | Iron | mg/l |  |  |  | mg/l
SW6 | River Enbourne | 2024-07-29 | 0 | mg/l | 1 | 0 | 0 | 0.14 | Iron (total) | 0.14 | Iron | total | mg/l |  |  | mg/l
SW6 | River Enbourne | 2024-07-29 | 0 | mg/l | 0 | 0 | 0 | 0.0005 | Lead | <0.001 | Lead | mg/l |  |  |  | mg/l
SW6 | River Enbourne | 2024-07-29 | 0 | mg/l | 0 | 0 | 0 | 0.0005 | Lead (total) | <0.001 | Lead | total | mg/l |  |  | mg/l
SW6 | River Enbourne | 2024-07-29 | 0 | ug/l | 0 | 0 | 0 | 0.0005 | M&P Xylene | <1 | M&P | Xylene | ug/l |  |  | ug/l
SW6 | River Enbourne | 2024-07-29 | 0 | mg/l | 1 | 0 | 0 | 3 | Magnesium | 3 | Magnesium | mg/l |  |  |  | mg/l
SW6 | River Enbourne | 2024-07-29 | 0 | mg/l | 1 | 0 | 0 | 3 | magnesium (total) | 3 | magnesium | total | mg/l |  |  | mg/l
SW6 | River Enbourne | 2024-07-29 | 0 | mg/l | 1 | 0 | 0 | 0.008 | Manganese | 0.008 | Manganese | mg/l |  |  |  | mg/l
SW6 | River Enbourne | 2024-07-29 | 0 | mg/l | 1 | 0 | 0 | 0.037 | Manganese total | 0.037 | Manganese | total | mg/l |  |  | mg/l
SW6 | River Enbourne | 2024-07-29 | 0 | mg/l | 0 | 0 | 0 | 1.5e-05 | Mercury | <0.00003 | Mercury | mg/l |  |  |  | mg/l
SW6 | River Enbourne | 2024-07-29 | 0 | mg/l | 0 | 0 | 0 | 1.5e-05 | Mercury Total | <0.00003 | Mercury | total | mg/l |  |  | mg/l
SW6 | River Enbourne | 2024-07-29 | 0 | mg/l | 0 | 0 | 0 | 0.025 | Methyl Phenols | <0.05 | Methyl | Phenols | mg/l |  |  | mg/l
SW6 | River Enbourne | 2024-07-29 | 0 | mg/l | 0 | 0 | 0 | 0.0005 | Molybdenum | <0.001 | Molybdenum | mg/l |  |  |  | mg/l
SW6 | River Enbourne | 2024-07-29 | 0 | mg/l | 0 | 0 | 0 | 0.0005 | Molybdenum (Total) | <0.001 | Molybdenum | Total | mg/l |  |  | mg/l
SW6 | River Enbourne | 2024-07-29 | 0 | ug/l | 0 | 0 | 0 | 5e-06 | Naphthalene | <0.01 | Naphthalene | ug/l |  |  |  | ug/l
SW6 | River Enbourne | 2024-07-29 | 0 | mg/l | 1 | 0 | 0 | 0.001 | Nickel | 0.001 | Nickel | mg/l |  |  |  | mg/l
SW6 | River Enbourne | 2024-07-29 | 0 | mg/l | 1 | 0 | 0 | 0.002 | Nickel Total | 0.002 | Nickel | Total | mg/l |  |  | mg/l
SW6 | River Enbourne | 2024-07-29 | 0 | mg/l | 1 | 0 | 0 | 4.4 | Nitrate-N | 4.4 | Nitrate-N | mg/l |  |  |  | mg/l
SW6 | River Enbourne | 2024-07-29 | 0 | mg/l | 0 | 0 | 0 | 0.005 | Nitrite-N | <0.01 | Nitrite-N | mg/l |  |  |  | mg/l
SW6 | River Enbourne | 2024-07-29 | 0 | mg/l | 1 | 0 | 0 | 0.09 | Orthophosphate | 0.09 | Orthophosphate | mg/l |  |  |  | mg/l
SW6 | River Enbourne | 2024-07-29 | 0 | ug/l | 0 | 0 | 0 | 0.0005 | O-Xylene | <1 | O-Xylene | ug/l |  |  |  | ug/l
SW6 | River Enbourne | 2024-07-29 | 0 |  | 1 | 0 | 0 | 8.1 | pH (liquid) (pH units) | 8.1 | pH | liquid | pH | units
SW6 | River Enbourne | 2024-07-29 | 0 | ug/l | 0 | 0 | 0 | 5e-06 | Phenanthrene | <0.01 | Phenanthrene | ug/l |  |  |  | ug/l
SW6 | River Enbourne | 2024-07-29 | 0 | mg/l | 0 | 0 | 0 | 0.025 | Phenols | <0.05 | Phenols | mg/l |  |  |  | mg/l
SW6 | River Enbourne | 2024-07-29 | 0 | mg/l | 0 | 0 | 0 | 0.1 | Phenols total | <0.20 | Phenols | total | mg/l |  |  | mg/l
SW6 | River Enbourne | 2024-07-29 | 0 | mg/l | 1 | 0 | 0 | 2 | Potassium | 2 | Potassium | mg/l |  |  |  | mg/l
SW6 | River Enbourne | 2024-07-29 | 0 | mg/l | 1 | 0 | 0 | 2 | Potassium (Total) | 2 | Potassium | Total | mg/l |  |  | mg/l
SW6 | River Enbourne | 2024-07-29 | 0 | ug/l | 1 | 0 | 0 | 1e-05 | Pyrene | 0.01 | Pyrene | ug/l |  |  |  | ug/l
SW6 | River Enbourne | 2024-07-29 | 0 | mg/l | 0 | 0 | 0 | 0.0005 | Selenium | <0.001 | Selenium | mg/l |  |  |  | mg/l
SW6 | River Enbourne | 2024-07-29 | 0 | mg/l | 0 | 0 | 0 | 0.0005 | Selenium total | <0.001 | Selenium | total | mg/l |  |  | mg/l
SW6 | River Enbourne | 2024-07-29 | 0 | mg/l | 1 | 0 | 0 | 14 | Sodium | 14 | Sodium | mg/l |  |  |  | mg/l
SW6 | River Enbourne | 2024-07-29 | 0 | mg/l | 1 | 0 | 0 | 14 | Sodium (total) | 14 | Sodium | total | mg/l |  |  | mg/l
SW6 | River Enbourne | 2024-07-29 | 0 | mg/l | 1 | 0 | 0 | 24 | Sulphate | 24 | Sulphate | mg/l |  |  |  | mg/l
SW6 | River Enbourne | 2024-07-29 | 0 | ug/l | 0 | 0 | 0 | 0.0005 | Toluene | <1 | Toluene | ug/l |  |  |  | ug/l
SW6 | River Enbourne | 2024-07-29 | 0 | mg/l | 1 | 0 | 0 | 0.02 | Total TPH >C8-C40 (Aliphatic) | 0.02 | Total | TPH | >C8-C40 | Aliphatic | mg/l | mg/l
SW6 | River Enbourne | 2024-07-29 | 0 | mg/l | 1 | 0 | 0 | 0.01 | Total TPH >C8-C40 (Aromatic) | 0.01 | Total | TPH | >C8-C40 | Aromatic | mg/l | mg/l
SW6 | River Enbourne | 2024-07-29 | 0 | mg/l | 0 | 0 | 0 | 0.005 | TPH (C10-C40) | <0.01 | TPH | C10-C40 | mg/l |  |  | mg/l
SW6 | River Enbourne | 2024-07-29 | 0 | mg/l | 0 | 0 | 0 | 0.005 | TPH Ali Band >C10-C12 | <0.01 | TPH | Ali | Band | >C10-C12 | mg/l | mg/l
SW6 | River Enbourne | 2024-07-29 | 0 | mg/l | 0 | 0 | 0 | 0.005 | TPH Ali Band >C12-C16 | <0.01 | TPH | Ali | Band | >C12-C16 | mg/l | mg/l
SW6 | River Enbourne | 2024-07-29 | 0 | mg/l | 0 | 0 | 0 | 0.005 | TPH Ali Band >C16-C21 | <0.01 | TPH | Ali | Band | >C16-C21 | mg/l | mg/l
SW6 | River Enbourne | 2024-07-29 | 0 | mg/l | 0 | 0 | 0 | 0.005 | TPH Ali Band >C21-C35 | <0.01 | TPH | Ali | Band | >C21-C35 | mg/l | mg/l
SW6 | River Enbourne | 2024-07-29 | 0 | mg/l | 0 | 0 | 0 | 0.05 | TPH Ali Band >C5-C6 | <0.100 | TPH | Ali | Band | >C5-C6 | mg/l | mg/l
SW6 | River Enbourne | 2024-07-29 | 0 | mg/l | 0 | 0 | 0 | 0.05 | TPH Ali Band >C6-C7 | <0.100 | TPH | Ali | Band | >C6-C7 | mg/l | mg/l
SW6 | River Enbourne | 2024-07-29 | 0 | mg/l | 0 | 0 | 0 | 0.05 | TPH Ali Band >C7-C8 | <0.100 | TPH | Ali | Band | >C7-C8 | mg/l | mg/l
SW6 | River Enbourne | 2024-07-29 | 0 | mg/l | 0 | 0 | 0 | 0.05 | TPH Ali Band >C8-C10 | <0.100 | TPH | Ali | Band | >C8-C10 | mg/l | mg/l
SW6 | River Enbourne | 2024-07-29 | 0 | mg/l | 0 | 0 | 0 | 0.005 | TPH Aro Band >C10-C12 | <0.01 | TPH | Aro | Band | >C10-C12 | mg/l | mg/l
SW6 | River Enbourne | 2024-07-29 | 0 | mg/l | 0 | 0 | 0 | 0.005 | TPH Aro Band >C12-C16 | <0.01 | TPH | Aro | Band | >C12-C16 | mg/l | mg/l
SW6 | River Enbourne | 2024-07-29 | 0 | mg/l | 0 | 0 | 0 | 0.005 | TPH Aro Band >C16-C21 | <0.01 | TPH | Aro | Band | >C16-C21 | mg/l | mg/l
SW6 | River Enbourne | 2024-07-29 | 0 | mg/l | 1 | 0 | 0 | 0.01 | TPH Aro Band >C21-C35 | 0.01 | TPH | Aro | Band | >C21-C35 | mg/l | mg/l
SW6 | River Enbourne | 2024-07-29 | 0 | mg/l | 0 | 0 | 0 | 0.0025 | TPH Aro Band >C5-C7 | <0.005 | TPH | Aro | Band | >C5-C7 | mg/l | mg/l
SW6 | River Enbourne | 2024-07-29 | 0 | mg/l | 0 | 0 | 0 | 0.0025 | TPH Aro Band >C7-C8 | <0.005 | TPH | Aro | Band | >C7-C8 | mg/l | mg/l
SW6 | River Enbourne | 2024-07-29 | 0 | mg/l | 0 | 0 | 0 | 0.01 | TPH Aro Band >C8-C10 | <0.020 | TPH | Aro | Band | >C8-C10 | mg/l | mg/l
SW6 | River Enbourne | 2024-07-29 | 0 | mg/l | 0 | 0 | 0 | 0.025 | Trimethylphenols | <0.05 | Trimethylphenols | mg/l |  |  |  | mg/l
SW6 | River Enbourne | 2024-07-29 | 0 | mg/l | 0 | 0 | 0 | 0.001 | Zinc | <0.002 | Zinc | mg/l |  |  |  | mg/l
SW6 | River Enbourne | 2024-07-29 | 0 | mg/l | 1 | 0 | 0 | 0.008 | Zinc (Total) | 0.008 | Zinc | Total | mg/l |  |  | mg/l
SW6 | River Enbourne | 2024-06-24 | 0 | ug/l | 0 | 0 | 0 | 5e-06 | Acenaphthene | <0.01 | Acenaphthene | ug/l |  |  |  | ug/l
SW6 | River Enbourne | 2024-06-24 | 0 | ug/l | 0 | 0 | 0 | 5e-06 | Acenaphthylene | <0.01 | Acenaphthylene | ug/l |  |  |  | ug/l
SW6 | River Enbourne | 2024-06-24 | 0 | mg/l | 1 | 0 | 0 | 219 | Alkalinity | 219 | Alkalinity | mg/l |  |  |  | mg/l
SW6 | River Enbourne | 2024-06-24 | 0 | mg/l | 1 | 0 | 0 | 0.01 | Aluminium | 0.01 | Aluminium | mg/l |  |  |  | mg/l
SW6 | River Enbourne | 2024-06-24 | 0 | mg/l | 1 | 0 | 0 | 0.05 | Aluminium total | 0.05 | Aluminium | total | mg/l |  |  | mg/l
SW6 | River Enbourne | 2024-06-24 | 0 | mg/l | 1 | 0 | 0 | 0.04 | Ammoniacal Nitrogen | 0.04 | Ammoniacal | Nitrogen | mg/l |  |  | mg/l
SW6 | River Enbourne | 2024-06-24 | 0 | ug/l | 0 | 0 | 0 | 5e-06 | Anthracene | <0.01 | Anthracene | ug/l |  |  |  | ug/l
SW6 | River Enbourne | 2024-06-24 | 0 | mg/l | 0 | 0 | 0 | 0.0005 | Antimony | <0.001 | Antimony | mg/l |  |  |  | mg/l
SW6 | River Enbourne | 2024-06-24 | 0 | mg/l | 0 | 0 | 0 | 0.0005 | Antimony (total) | <0.001 | Antimony | total | mg/l |  |  | mg/l
SW6 | River Enbourne | 2024-06-24 | 0 | mg/l | 1 | 0 | 0 | 0.001 | Arsenic | 0.001 | Arsenic | mg/l |  |  |  | mg/l
SW6 | River Enbourne | 2024-06-24 | 0 | mg/l | 1 | 0 | 0 | 0.001 | Arsenic (total) | 0.001 | Arsenic | total | mg/l |  |  | mg/l
SW6 | River Enbourne | 2024-06-24 | 0 | mg/l | 1 | 0 | 0 | 0.02 | Barium(Total) | 0.02 | Barium | Total | mg/l |  |  | mg/l
SW6 | River Enbourne | 2024-06-24 | 0 | mg/l | 1 | 0 | 0 | 0.02 | Barium | 0.02 | Barium | mg/l | mg/l |  |  | mg/l
SW6 | River Enbourne | 2024-06-24 | 0 | ug/l | 0 | 0 | 0 | 0.0005 | Benzene | <1 | Benzene | ug/l |  |  |  | ug/l
SW6 | River Enbourne | 2024-06-24 | 0 | ug/l | 0 | 0 | 0 | 5e-06 | Benzo-a-anthracene | <0.01 | Benzo-a-anthracene | ug/l |  |  |  | ug/l
SW6 | River Enbourne | 2024-06-24 | 0 | ug/l | 0 | 0 | 0 | 5e-06 | Benzo-a-pyrene | <0.01 | Benzo-a-pyrene | ug/l |  |  |  | ug/l
SW6 | River Enbourne | 2024-06-24 | 0 | ug/l | 0 | 0 | 0 | 5e-06 | Benzo-b-fluoranthene | <0.01 | Benzo-b-fluoranthene | ug/l |  |  |  | ug/l
SW6 | River Enbourne | 2024-06-24 | 0 | ug/l | 0 | 0 | 0 | 5e-06 | Benzo-ghi-perylene | <0.01 | Benzo-ghi-perylene | ug/l |  |  |  | ug/l
SW6 | River Enbourne | 2024-06-24 | 0 | ug/l | 0 | 0 | 0 | 5e-06 | Benzo-k-fluoranthene | <0.01 | Benzo-k-fluoranthene | ug/l |  |  |  | ug/l
SW6 | River Enbourne | 2024-06-24 | 0 | mg/l | 0 | 0 | 0 | 1e-05 | Cadmium | <0.00002 | Cadmium | mg/l |  |  |  | mg/l
SW6 | River Enbourne | 2024-06-24 | 0 | mg/l | 0 | 0 | 0 | 1e-05 | Cadmium (Total) | <0.00002 | Cadmium | Total | mg/l |  |  | mg/l
SW6 | River Enbourne | 2024-06-24 | 0 | mg/l | 1 | 0 | 0 | 98 | Calcium | 98 | Calcium | mg/l |  |  |  | mg/l
SW6 | River Enbourne | 2024-06-24 | 0 | mg/l | 1 | 0 | 0 | 108 | Calcium (total) | 108 | Calcium | total | mg/l |  |  | mg/l
SW6 | River Enbourne | 2024-06-24 | 0 | mg/l | 1 | 0 | 0 | 25 | Chloride | 25 | Chloride | mg/l |  |  |  | mg/l
SW6 | River Enbourne | 2024-06-24 | 0 | mg/l | 0 | 0 | 0 | 0.0005 | Chromium | <0.001 | Chromium | mg/l |  |  |  | mg/l
SW6 | River Enbourne | 2024-06-24 | 0 | mg/l | 0 | 0 | 0 | 0.0005 | Chromium total | <0.001 | Chromium | total | mg/l |  |  | mg/l
SW6 | River Enbourne | 2024-06-24 | 0 | ug/l | 0 | 0 | 0 | 5e-06 | Chrysene | <0.01 | Chrysene | ug/l |  |  |  | ug/l
SW6 | River Enbourne | 2024-06-24 | 0 | mg/l | 0 | 0 | 0 | 0.0005 | Copper | <0.001 | Copper | mg/l |  |  |  | mg/l
SW6 | River Enbourne | 2024-06-24 | 0 | mg/l | 0 | 0 | 0 | 0.0005 | Copper (total) | <0.001 | Copper | total | mg/l |  |  | mg/l
SW6 | River Enbourne | 2024-06-24 | 0 | mg/l | 0 | 0 | 0 | 0.025 | Dimethylphenols | <0.05 | Dimethylphenols | mg/l |  |  |  | mg/l
SW6 | River Enbourne | 2024-06-24 | 0 |  | 1 | 0 | 0 | 13.2 | Dissolved Oxygen (mg O2/l) | 13.2 | Dissolved | Oxygen | mg | O2/l
SW6 | River Enbourne | 2024-06-24 | 0 |  | 1 | 0 | 0 | 555 | Electrical conductivity (us/cm) | 555 | Electrical | conductivity | us/cm
SW6 | River Enbourne | 2024-06-24 | 0 | ug/l | 0 | 0 | 0 | 0.00025 | Ethyl Benzene | <0.5 | Ethyl | Benzene | ug/l |  |  | ug/l
SW6 | River Enbourne | 2024-06-24 | 0 | ug/l | 0 | 0 | 0 | 5e-06 | Fluoranthene | <0.01 | Fluoranthene | ug/l |  |  |  | ug/l
SW6 | River Enbourne | 2024-06-24 | 0 | ug/l | 0 | 0 | 0 | 5e-06 | Fluorene | <0.01 | Fluorene | ug/l |  |  |  | ug/l
SW6 | River Enbourne | 2024-06-24 | 0 | mg/l | 1 | 0 | 0 | 0.1 | Fluoride | 0.1 | Fluoride | mg/l |  |  |  | mg/l
SW6 | River Enbourne | 2024-06-24 | 0 | mg/l | 0 | 0 | 0 | 0.05 | GRO (total) C5-C10 | <0.100 | GRO | total | C5-C10 | mg/l |  | mg/l
SW6 | River Enbourne | 2024-06-24 | 0 | ug/l | 0 | 0 | 0 | 5e-06 | Indeno-123-cd-pyrene | <0.01 | Indeno-123-cd-pyrene | ug/l |  |  |  | ug/l
SW6 | River Enbourne | 2024-06-24 | 0 | mg/l | 1 | 0 | 0 | 0.03 | Iron | 0.03 | Iron | mg/l |  |  |  | mg/l
SW6 | River Enbourne | 2024-06-24 | 0 | mg/l | 1 | 0 | 0 | 0.17 | Iron (total) | 0.17 | Iron | total | mg/l |  |  | mg/l
SW6 | River Enbourne | 2024-06-24 | 0 | mg/l | 0 | 0 | 0 | 0.0005 | Lead | <0.001 | Lead | mg/l |  |  |  | mg/l
SW6 | River Enbourne | 2024-06-24 | 0 | mg/l | 0 | 0 | 0 | 0.0005 | Lead (total) | <0.001 | Lead | total | mg/l |  |  | mg/l
SW6 | River Enbourne | 2024-06-24 | 0 | ug/l | 0 | 0 | 0 | 0.0005 | M&P Xylene | <1 | M&P | Xylene | ug/l |  |  | ug/l
SW6 | River Enbourne | 2024-06-24 | 0 | mg/l | 1 | 0 | 0 | 3 | Magnesium | 3 | Magnesium | mg/l |  |  |  | mg/l
SW6 | River Enbourne | 2024-06-24 | 0 | mg/l | 1 | 0 | 0 | 3 | magnesium (total) | 3 | magnesium | total | mg/l |  |  | mg/l
SW6 | River Enbourne | 2024-06-24 | 0 | mg/l | 1 | 0 | 0 | 0.003 | Manganese | 0.003 | Manganese | mg/l |  |  |  | mg/l
SW6 | River Enbourne | 2024-06-24 | 0 | mg/l | 1 | 0 | 0 | 0.022 | Manganese total | 0.022 | Manganese | total | mg/l |  |  | mg/l
SW6 | River Enbourne | 2024-06-24 | 0 | mg/l | 0 | 0 | 0 | 1.5e-05 | Mercury | <0.00003 | Mercury | mg/l |  |  |  | mg/l
SW6 | River Enbourne | 2024-06-24 | 0 | mg/l | 0 | 0 | 0 | 1.5e-05 | Mercury Total | <0.00003 | Mercury | total | mg/l |  |  | mg/l
SW6 | River Enbourne | 2024-06-24 | 0 | mg/l | 0 | 0 | 0 | 0.025 | Methyl Phenols | <0.05 | Methyl | Phenols | mg/l |  |  | mg/l
SW6 | River Enbourne | 2024-06-24 | 0 | mg/l | 0 | 0 | 0 | 0.0005 | Molybdenum | <0.001 | Molybdenum | mg/l |  |  |  | mg/l
SW6 | River Enbourne | 2024-06-24 | 0 | mg/l | 0 | 0 | 0 | 0.0005 | Molybdenum (Total) | <0.001 | Molybdenum | Total | mg/l |  |  | mg/l
SW6 | River Enbourne | 2024-06-24 | 0 | ug/l | 0 | 0 | 0 | 5e-06 | Naphthalene | <0.01 | Naphthalene | ug/l |  |  |  | ug/l
SW6 | River Enbourne | 2024-06-24 | 0 | mg/l | 1 | 0 | 0 | 0.001 | Nickel | 0.001 | Nickel | mg/l |  |  |  | mg/l
SW6 | River Enbourne | 2024-06-24 | 0 | mg/l | 1 | 0 | 0 | 0.002 | Nickel Total | 0.002 | Nickel | Total | mg/l |  |  | mg/l
SW6 | River Enbourne | 2024-06-24 | 0 | mg/l | 1 | 0 | 0 | 4.2 | Nitrate-N | 4.2 | Nitrate-N | mg/l |  |  |  | mg/l
SW6 | River Enbourne | 2024-06-24 | 0 | mg/l | 1 | 0 | 0 | 0.01 | Nitrite-N | 0.01 | Nitrite-N | mg/l |  |  |  | mg/l
SW6 | River Enbourne | 2024-06-24 | 0 | mg/l | 1 | 0 | 0 | 0.08 | Orthophosphate | 0.08 | Orthophosphate | mg/l |  |  |  | mg/l
SW6 | River Enbourne | 2024-06-24 | 0 | ug/l | 0 | 0 | 0 | 0.0005 | O-Xylene | <1 | O-Xylene | ug/l |  |  |  | ug/l
SW6 | River Enbourne | 2024-06-24 | 0 |  | 1 | 0 | 0 | 8.2 | pH (liquid) (pH units) | 8.2 | pH | liquid | pH | units
SW6 | River Enbourne | 2024-06-24 | 0 | ug/l | 0 | 0 | 0 | 5e-06 | Phenanthrene | <0.01 | Phenanthrene | ug/l |  |  |  | ug/l
SW6 | River Enbourne | 2024-06-24 | 0 | mg/l | 0 | 0 | 0 | 0.025 | Phenols | <0.05 | Phenols | mg/l |  |  |  | mg/l
SW6 | River Enbourne | 2024-06-24 | 0 | mg/l | 0 | 0 | 0 | 0.1 | Phenols total | <0.20 | Phenols | total | mg/l |  |  | mg/l
SW6 | River Enbourne | 2024-06-24 | 0 | mg/l | 1 | 0 | 0 | 2 | Potassium | 2 | Potassium | mg/l |  |  |  | mg/l
SW6 | River Enbourne | 2024-06-24 | 0 | mg/l | 1 | 0 | 0 | 2 | Potassium (Total) | 2 | Potassium | Total | mg/l |  |  | mg/l
SW6 | River Enbourne | 2024-06-24 | 0 | ug/l | 0 | 0 | 0 | 5e-06 | Pyrene | <0.01 | Pyrene | ug/l |  |  |  | ug/l
SW6 | River Enbourne | 2024-06-24 | 0 | mg/l | 0 | 0 | 0 | 0.0005 | Selenium | <0.001 | Selenium | mg/l |  |  |  | mg/l
SW6 | River Enbourne | 2024-06-24 | 0 | mg/l | 0 | 0 | 0 | 0.0005 | Selenium total | <0.001 | Selenium | total | mg/l |  |  | mg/l
SW6 | River Enbourne | 2024-06-24 | 0 | mg/l | 1 | 0 | 0 | 12 | Sodium | 12 | Sodium | mg/l |  |  |  | mg/l
SW6 | River Enbourne | 2024-06-24 | 0 | mg/l | 1 | 0 | 0 | 13 | Sodium (total) | 13 | Sodium | total | mg/l |  |  | mg/l
SW6 | River Enbourne | 2024-06-24 | 0 | mg/l | 1 | 0 | 0 | 21 | Sulphate | 21 | Sulphate | mg/l |  |  |  | mg/l
SW6 | River Enbourne | 2024-06-24 | 0 | ug/l | 0 | 0 | 0 | 0.0005 | Toluene | <1 | Toluene | ug/l |  |  |  | ug/l
SW6 | River Enbourne | 2024-06-24 | 0 | mg/l | 0 | 0 | 0 | 0.005 | Total TPH >C8-C40 (Aliphatic) | <0.01 | Total | TPH | >C8-C40 | Aliphatic | mg/l | mg/l
SW6 | River Enbourne | 2024-06-24 | 0 | mg/l | 1 | 0 | 0 | 0.01 | Total TPH >C8-C40 (Aromatic) | 0.01 | Total | TPH | >C8-C40 | Aromatic | mg/l | mg/l
SW6 | River Enbourne | 2024-06-24 | 0 | mg/l | 0 | 0 | 0 | 0.005 | TPH (C10-C40) | <0.01 | TPH | C10-C40 | mg/l |  |  | mg/l
SW6 | River Enbourne | 2024-06-24 | 0 | mg/l | 0 | 0 | 0 | 0.005 | TPH Ali Band >C10-C12 | <0.01 | TPH | Ali | Band | >C10-C12 | mg/l | mg/l
SW6 | River Enbourne | 2024-06-24 | 0 | mg/l | 0 | 0 | 0 | 0.005 | TPH Ali Band >C12-C16 | <0.01 | TPH | Ali | Band | >C12-C16 | mg/l | mg/l
SW6 | River Enbourne | 2024-06-24 | 0 | mg/l | 0 | 0 | 0 | 0.005 | TPH Ali Band >C16-C21 | <0.01 | TPH | Ali | Band | >C16-C21 | mg/l | mg/l
SW6 | River Enbourne | 2024-06-24 | 0 | mg/l | 0 | 0 | 0 | 0.005 | TPH Ali Band >C21-C35 | <0.01 | TPH | Ali | Band | >C21-C35 | mg/l | mg/l
SW6 | River Enbourne | 2024-06-24 | 0 | mg/l | 0 | 0 | 0 | 0.05 | TPH Ali Band >C5-C6 | <0.100 | TPH | Ali | Band | >C5-C6 | mg/l | mg/l
SW6 | River Enbourne | 2024-06-24 | 0 | mg/l | 0 | 0 | 0 | 0.05 | TPH Ali Band >C6-C7 | <0.100 | TPH | Ali | Band | >C6-C7 | mg/l | mg/l
SW6 | River Enbourne | 2024-06-24 | 0 | mg/l | 0 | 0 | 0 | 0.05 | TPH Ali Band >C7-C8 | <0.100 | TPH | Ali | Band | >C7-C8 | mg/l | mg/l
SW6 | River Enbourne | 2024-06-24 | 0 | mg/l | 0 | 0 | 0 | 0.05 | TPH Ali Band >C8-C10 | <0.100 | TPH | Ali | Band | >C8-C10 | mg/l | mg/l
SW6 | River Enbourne | 2024-06-24 | 0 | mg/l | 0 | 0 | 0 | 0.005 | TPH Aro Band >C10-C12 | <0.01 | TPH | Aro | Band | >C10-C12 | mg/l | mg/l
SW6 | River Enbourne | 2024-06-24 | 0 | mg/l | 0 | 0 | 0 | 0.005 | TPH Aro Band >C12-C16 | <0.01 | TPH | Aro | Band | >C12-C16 | mg/l | mg/l
SW6 | River Enbourne | 2024-06-24 | 0 | mg/l | 0 | 0 | 0 | 0.005 | TPH Aro Band >C16-C21 | <0.01 | TPH | Aro | Band | >C16-C21 | mg/l | mg/l
SW6 | River Enbourne | 2024-06-24 | 0 | mg/l | 0 | 0 | 0 | 0.005 | TPH Aro Band >C21-C35 | <0.01 | TPH | Aro | Band | >C21-C35 | mg/l | mg/l
SW6 | River Enbourne | 2024-06-24 | 0 | mg/l | 0 | 0 | 0 | 0.0025 | TPH Aro Band >C5-C7 | <0.005 | TPH | Aro | Band | >C5-C7 | mg/l | mg/l
SW6 | River Enbourne | 2024-06-24 | 0 | mg/l | 0 | 0 | 0 | 0.0025 | TPH Aro Band >C7-C8 | <0.005 | TPH | Aro | Band | >C7-C8 | mg/l | mg/l
SW6 | River Enbourne | 2024-06-24 | 0 | mg/l | 0 | 0 | 0 | 0.01 | TPH Aro Band >C8-C10 | <0.020 | TPH | Aro | Band | >C8-C10 | mg/l | mg/l
SW6 | River Enbourne | 2024-06-24 | 0 | mg/l | 0 | 0 | 0 | 0.025 | Trimethylphenols | <0.05 | Trimethylphenols | mg/l |  |  |  | mg/l
SW6 | River Enbourne | 2024-06-24 | 0 | mg/l | 0 | 0 | 0 | 0.001 | Zinc | <0.002 | Zinc | mg/l |  |  |  | mg/l
SW6 | River Enbourne | 2024-06-24 | 0 | mg/l | 1 | 0 | 0 | 0.005 | Zinc (Total) | 0.005 | Zinc | Total | mg/l |  |  | mg/l
SW6 | River Enbourne | 2024-05-30 | 0 | ug/l | 0 | 0 | 0 | 5e-06 | Acenaphthene | <0.01 | Acenaphthene | ug/l |  |  |  | ug/l
SW6 | River Enbourne | 2024-05-30 | 0 | ug/l | 0 | 0 | 0 | 5e-06 | Acenaphthylene | <0.01 | Acenaphthylene | ug/l |  |  |  | ug/l
SW6 | River Enbourne | 2024-05-30 | 0 | mg/l | 1 | 0 | 0 | 180 | Alkalinity | 180 | Alkalinity | mg/l |  |  |  | mg/l
SW6 | River Enbourne | 2024-05-30 | 0 | mg/l | 1 | 0 | 0 | 0.01 | Aluminium | 0.01 | Aluminium | mg/l |  |  |  | mg/l
SW6 | River Enbourne | 2024-05-30 | 0 | mg/l | 1 | 0 | 0 | 0.05 | Aluminium total | 0.05 | Aluminium | total | mg/l |  |  | mg/l
SW6 | River Enbourne | 2024-05-30 | 0 | mg/l | 1 | 0 | 0 | 0.02 | Ammoniacal Nitrogen | 0.02 | Ammoniacal | Nitrogen | mg/l |  |  | mg/l
SW6 | River Enbourne | 2024-05-30 | 0 | ug/l | 0 | 0 | 0 | 5e-06 | Anthracene | <0.01 | Anthracene | ug/l |  |  |  | ug/l
SW6 | River Enbourne | 2024-05-30 | 0 | mg/l | 0 | 0 | 0 | 0.0005 | Antimony | <0.001 | Antimony | mg/l |  |  |  | mg/l
SW6 | River Enbourne | 2024-05-30 | 0 | mg/l | 0 | 0 | 0 | 0.0005 | Antimony (total) | <0.001 | Antimony | total | mg/l |  |  | mg/l
SW6 | River Enbourne | 2024-05-30 | 0 | mg/l | 0 | 0 | 0 | 0.0005 | Arsenic | <0.001 | Arsenic | mg/l |  |  |  | mg/l
SW6 | River Enbourne | 2024-05-30 | 0 | mg/l | 0 | 0 | 0 | 0.0005 | Arsenic (total) | <0.001 | Arsenic | total | mg/l |  |  | mg/l
SW6 | River Enbourne | 2024-05-30 | 0 | mg/l | 1 | 0 | 0 | 0.02 | Barium(Total) | 0.02 | Barium | Total | mg/l |  |  | mg/l
SW6 | River Enbourne | 2024-05-30 | 0 | mg/l | 1 | 0 | 0 | 0.02 | Barium | 0.02 | Barium | mg/l | mg/l |  |  | mg/l
SW6 | River Enbourne | 2024-05-30 | 0 | ug/l | 0 | 0 | 0 | 0.0025 | Benzene | <5 | Benzene | ug/l |  |  |  | ug/l
SW6 | River Enbourne | 2024-05-30 | 0 | ug/l | 0 | 0 | 0 | 5e-06 | Benzo-a-anthracene | <0.01 | Benzo-a-anthracene | ug/l |  |  |  | ug/l
SW6 | River Enbourne | 2024-05-30 | 0 | ug/l | 0 | 0 | 0 | 5e-06 | Benzo-a-pyrene | <0.01 | Benzo-a-pyrene | ug/l |  |  |  | ug/l
SW6 | River Enbourne | 2024-05-30 | 0 | ug/l | 0 | 0 | 0 | 5e-06 | Benzo-b-fluoranthene | <0.01 | Benzo-b-fluoranthene | ug/l |  |  |  | ug/l
SW6 | River Enbourne | 2024-05-30 | 0 | ug/l | 0 | 0 | 0 | 5e-06 | Benzo-ghi-perylene | <0.01 | Benzo-ghi-perylene | ug/l |  |  |  | ug/l
SW6 | River Enbourne | 2024-05-30 | 0 | ug/l | 0 | 0 | 0 | 5e-06 | Benzo-k-fluoranthene | <0.01 | Benzo-k-fluoranthene | ug/l |  |  |  | ug/l
SW6 | River Enbourne | 2024-05-30 | 0 | mg/l | 0 | 0 | 0 | 1e-05 | Cadmium | <0.00002 | Cadmium | mg/l |  |  |  | mg/l
SW6 | River Enbourne | 2024-05-30 | 0 | mg/l | 1 | 0 | 0 | 0.00119 | Cadmium (Total) | 0.00119 | Cadmium | Total | mg/l |  |  | mg/l
SW6 | River Enbourne | 2024-05-30 | 0 | mg/l | 1 | 0 | 0 | 90 | Calcium | 90 | Calcium | mg/l |  |  |  | mg/l
SW6 | River Enbourne | 2024-05-30 | 0 | mg/l | 1 | 0 | 0 | 91 | Calcium (total) | 91 | Calcium | total | mg/l |  |  | mg/l
SW6 | River Enbourne | 2024-05-30 | 0 | mg/l | 1 | 0 | 0 | 24 | Chloride | 24 | Chloride | mg/l |  |  |  | mg/l
SW6 | River Enbourne | 2024-05-30 | 0 | mg/l | 0 | 0 | 0 | 0.0005 | Chromium | <0.001 | Chromium | mg/l |  |  |  | mg/l
SW6 | River Enbourne | 2024-05-30 | 0 | mg/l | 0 | 0 | 0 | 0.0005 | Chromium total | <0.001 | Chromium | total | mg/l |  |  | mg/l
SW6 | River Enbourne | 2024-05-30 | 0 | ug/l | 0 | 0 | 0 | 5e-06 | Chrysene | <0.01 | Chrysene | ug/l |  |  |  | ug/l
SW6 | River Enbourne | 2024-05-30 | 0 | mg/l | 0 | 0 | 0 | 0.0005 | Copper | <0.001 | Copper | mg/l |  |  |  | mg/l
SW6 | River Enbourne | 2024-05-30 | 0 | mg/l | 0 | 0 | 0 | 0.0005 | Copper (total) | <0.001 | Copper | total | mg/l |  |  | mg/l
SW6 | River Enbourne | 2024-05-30 | 0 | mg/l | 0 | 0 | 0 | 0.025 | Dimethylphenols | <0.05 | Dimethylphenols | mg/l |  |  |  | mg/l
SW6 | River Enbourne | 2024-05-30 | 0 |  | 1 | 0 | 0 | 12 | Dissolved Oxygen (mg O2/l) | 12 | Dissolved | Oxygen | mg | O2/l
SW6 | River Enbourne | 2024-05-30 | 0 |  | 1 | 0 | 0 | 487 | Electrical conductivity (us/cm) | 487 | Electrical | conductivity | us/cm
SW6 | River Enbourne | 2024-05-30 | 0 | ug/l | 0 | 0 | 0 | 0.0025 | Ethyl Benzene | <5 | Ethyl | Benzene | ug/l |  |  | ug/l
SW6 | River Enbourne | 2024-05-30 | 0 | ug/l | 0 | 0 | 0 | 5e-06 | Fluoranthene | <0.01 | Fluoranthene | ug/l |  |  |  | ug/l
SW6 | River Enbourne | 2024-05-30 | 0 | ug/l | 0 | 0 | 0 | 5e-06 | Fluorene | <0.01 | Fluorene | ug/l |  |  |  | ug/l
SW6 | River Enbourne | 2024-05-30 | 0 | mg/l | 1 | 0 | 0 | 0.1 | Fluoride | 0.1 | Fluoride | mg/l |  |  |  | mg/l
SW6 | River Enbourne | 2024-05-30 | 0 | mg/l | 0 | 0 | 0 | 0.05 | GRO (total) C5-C10 | <0.100 | GRO | total | C5-C10 | mg/l |  | mg/l
SW6 | River Enbourne | 2024-05-30 | 0 | ug/l | 0 | 0 | 0 | 5e-06 | Indeno-123-cd-pyrene | <0.01 | Indeno-123-cd-pyrene | ug/l |  |  |  | ug/l
SW6 | River Enbourne | 2024-05-30 | 0 | mg/l | 1 | 0 | 0 | 0.05 | Iron | 0.05 | Iron | mg/l |  |  |  | mg/l
SW6 | River Enbourne | 2024-05-30 | 0 | mg/l | 1 | 0 | 0 | 0.49 | Iron (total) | 0.49 | Iron | total | mg/l |  |  | mg/l
SW6 | River Enbourne | 2024-05-30 | 0 | mg/l | 0 | 0 | 0 | 0.0005 | Lead | <0.001 | Lead | mg/l |  |  |  | mg/l
SW6 | River Enbourne | 2024-05-30 | 0 | mg/l | 0 | 0 | 0 | 0.0005 | Lead (total) | <0.001 | Lead | total | mg/l |  |  | mg/l
SW6 | River Enbourne | 2024-05-30 | 0 | ug/l | 0 | 0 | 0 | 0.005 | M&P Xylene | <10 | M&P | Xylene | ug/l |  |  | ug/l
SW6 | River Enbourne | 2024-05-30 | 0 | mg/l | 1 | 0 | 0 | 3 | Magnesium | 3 | Magnesium | mg/l |  |  |  | mg/l
SW6 | River Enbourne | 2024-05-30 | 0 | mg/l | 1 | 0 | 0 | 4 | magnesium (total) | 4 | magnesium | total | mg/l |  |  | mg/l
SW6 | River Enbourne | 2024-05-30 | 0 | mg/l | 1 | 0 | 0 | 0.011 | Manganese | 0.011 | Manganese | mg/l |  |  |  | mg/l
SW6 | River Enbourne | 2024-05-30 | 0 | mg/l | 1 | 0 | 0 | 0.024 | Manganese total | 0.024 | Manganese | total | mg/l |  |  | mg/l
SW6 | River Enbourne | 2024-05-30 | 0 | mg/l | 1 | 0 | 0 | 0.00014 | Mercury | 0.00014 | Mercury | mg/l |  |  |  | mg/l
SW6 | River Enbourne | 2024-05-30 | 0 | mg/l | 1 | 0 | 0 | 0.00014 | Mercury Total | 0.00014 | Mercury | total | mg/l |  |  | mg/l
SW6 | River Enbourne | 2024-05-30 | 0 | mg/l | 0 | 0 | 0 | 0.025 | Methyl Phenols | <0.05 | Methyl | Phenols | mg/l |  |  | mg/l
SW6 | River Enbourne | 2024-05-30 | 0 | mg/l | 0 | 0 | 0 | 0.0005 | Molybdenum | <0.001 | Molybdenum | mg/l |  |  |  | mg/l
SW6 | River Enbourne | 2024-05-30 | 0 | mg/l | 0 | 0 | 0 | 0.0005 | Molybdenum (Total) | <0.001 | Molybdenum | Total | mg/l |  |  | mg/l
SW6 | River Enbourne | 2024-05-30 | 0 | ug/l | 0 | 0 | 0 | 5e-06 | Naphthalene | <0.01 | Naphthalene | ug/l |  |  |  | ug/l
SW6 | River Enbourne | 2024-05-30 | 0 | mg/l | 1 | 0 | 0 | 0.002 | Nickel | 0.002 | Nickel | mg/l |  |  |  | mg/l
SW6 | River Enbourne | 2024-05-30 | 0 | mg/l | 1 | 0 | 0 | 0.002 | Nickel Total | 0.002 | Nickel | Total | mg/l |  |  | mg/l
SW6 | River Enbourne | 2024-05-30 | 0 | mg/l | 1 | 0 | 0 | 4 | Nitrate-N | 4 | Nitrate-N | mg/l |  |  |  | mg/l
SW6 | River Enbourne | 2024-05-30 | 0 | mg/l | 0 | 0 | 0 | 0.005 | Nitrite-N | <0.01 | Nitrite-N | mg/l |  |  |  | mg/l
SW6 | River Enbourne | 2024-05-30 | 0 | ug/l | 0 | 0 | 0 | 0.0025 | O-Xylene | <5 | O-Xylene | ug/l |  |  |  | ug/l
SW6 | River Enbourne | 2024-05-30 | 0 |  | 1 | 0 | 0 | 8 | pH (liquid) (pH units) | 8 | pH | liquid | pH | units
SW6 | River Enbourne | 2024-05-30 | 0 | ug/l | 0 | 0 | 0 | 5e-06 | Phenanthrene | <0.01 | Phenanthrene | ug/l |  |  |  | ug/l
SW6 | River Enbourne | 2024-05-30 | 0 | mg/l | 0 | 0 | 0 | 0.025 | Phenols | <0.05 | Phenols | mg/l |  |  |  | mg/l
SW6 | River Enbourne | 2024-05-30 | 0 | mg/l | 0 | 0 | 0 | 0.1 | Phenols total | <0.20 | Phenols | total | mg/l |  |  | mg/l
SW6 | River Enbourne | 2024-05-30 | 0 | mg/l | 1 | 0 | 0 | 0.05 | Phosphorus as P | 0.05 | Phosphorus | as | P | mg/l |  | mg/l
SW6 | River Enbourne | 2024-05-30 | 0 | mg/l | 1 | 0 | 0 | 2 | Potassium | 2 | Potassium | mg/l |  |  |  | mg/l
SW6 | River Enbourne | 2024-05-30 | 0 | mg/l | 1 | 0 | 0 | 2 | Potassium (Total) | 2 | Potassium | Total | mg/l |  |  | mg/l
SW6 | River Enbourne | 2024-05-30 | 0 | ug/l | 0 | 0 | 0 | 5e-06 | Pyrene | <0.01 | Pyrene | ug/l |  |  |  | ug/l
SW6 | River Enbourne | 2024-05-30 | 0 | mg/l | 0 | 0 | 0 | 0.0005 | Selenium | <0.001 | Selenium | mg/l |  |  |  | mg/l
SW6 | River Enbourne | 2024-05-30 | 0 | mg/l | 1 | 0 | 0 | 0.003 | Selenium total | 0.003 | Selenium | total | mg/l |  |  | mg/l
SW6 | River Enbourne | 2024-05-30 | 0 | mg/l | 1 | 0 | 0 | 11 | Sodium | 11 | Sodium | mg/l |  |  |  | mg/l
SW6 | River Enbourne | 2024-05-30 | 0 | mg/l | 1 | 0 | 0 | 11 | Sodium (total) | 11 | Sodium | total | mg/l |  |  | mg/l
SW6 | River Enbourne | 2024-05-30 | 0 | mg/l | 1 | 0 | 0 | 21 | Sulphate | 21 | Sulphate | mg/l |  |  |  | mg/l
SW6 | River Enbourne | 2024-05-30 | 0 | ug/l | 0 | 0 | 0 | 0.0025 | Toluene | <5 | Toluene | ug/l |  |  |  | ug/l
SW6 | River Enbourne | 2024-05-30 | 0 | mg/l | 0 | 0 | 0 | 0.005 | Total TPH >C8-C40 (Aliphatic) | <0.01 | Total | TPH | >C8-C40 | Aliphatic | mg/l | mg/l
SW6 | River Enbourne | 2024-05-30 | 0 | mg/l | 0 | 0 | 0 | 0.005 | Total TPH >C8-C40 (Aromatic) | <0.01 | Total | TPH | >C8-C40 | Aromatic | mg/l | mg/l
SW6 | River Enbourne | 2024-05-30 | 0 | mg/l | 1 | 0 | 0 | 0.01 | TPH (C10-C40) | 0.01 | TPH | C10-C40 | mg/l |  |  | mg/l
SW6 | River Enbourne | 2024-05-30 | 0 | mg/l | 0 | 0 | 0 | 0.005 | TPH Ali Band >C10-C12 | <0.01 | TPH | Ali | Band | >C10-C12 | mg/l | mg/l
SW6 | River Enbourne | 2024-05-30 | 0 | mg/l | 0 | 0 | 0 | 0.005 | TPH Ali Band >C12-C16 | <0.01 | TPH | Ali | Band | >C12-C16 | mg/l | mg/l
SW6 | River Enbourne | 2024-05-30 | 0 | mg/l | 0 | 0 | 0 | 0.005 | TPH Ali Band >C16-C21 | <0.01 | TPH | Ali | Band | >C16-C21 | mg/l | mg/l
SW6 | River Enbourne | 2024-05-30 | 0 | mg/l | 0 | 0 | 0 | 0.005 | TPH Ali Band >C21-C35 | <0.01 | TPH | Ali | Band | >C21-C35 | mg/l | mg/l
SW6 | River Enbourne | 2024-05-30 | 0 | mg/l | 0 | 0 | 0 | 0.05 | TPH Ali Band >C5-C6 | <0.100 | TPH | Ali | Band | >C5-C6 | mg/l | mg/l
SW6 | River Enbourne | 2024-05-30 | 0 | mg/l | 0 | 0 | 0 | 0.05 | TPH Ali Band >C6-C7 | <0.100 | TPH | Ali | Band | >C6-C7 | mg/l | mg/l
SW6 | River Enbourne | 2024-05-30 | 0 | mg/l | 0 | 0 | 0 | 0.05 | TPH Ali Band >C7-C8 | <0.100 | TPH | Ali | Band | >C7-C8 | mg/l | mg/l
SW6 | River Enbourne | 2024-05-30 | 0 | mg/l | 0 | 0 | 0 | 0.05 | TPH Ali Band >C8-C10 | <0.100 | TPH | Ali | Band | >C8-C10 | mg/l | mg/l
SW6 | River Enbourne | 2024-05-30 | 0 | mg/l | 0 | 0 | 0 | 0.005 | TPH Aro Band >C10-C12 | <0.01 | TPH | Aro | Band | >C10-C12 | mg/l | mg/l
SW6 | River Enbourne | 2024-05-30 | 0 | mg/l | 0 | 0 | 0 | 0.005 | TPH Aro Band >C12-C16 | <0.01 | TPH | Aro | Band | >C12-C16 | mg/l | mg/l
SW6 | River Enbourne | 2024-05-30 | 0 | mg/l | 0 | 0 | 0 | 0.005 | TPH Aro Band >C16-C21 | <0.01 | TPH | Aro | Band | >C16-C21 | mg/l | mg/l
SW6 | River Enbourne | 2024-05-30 | 0 | mg/l | 0 | 0 | 0 | 0.005 | TPH Aro Band >C21-C35 | <0.01 | TPH | Aro | Band | >C21-C35 | mg/l | mg/l
SW6 | River Enbourne | 2024-05-30 | 0 | mg/l | 0 | 0 | 0 | 0.0025 | TPH Aro Band >C5-C7 | <0.005 | TPH | Aro | Band | >C5-C7 | mg/l | mg/l
SW6 | River Enbourne | 2024-05-30 | 0 | mg/l | 0 | 0 | 0 | 0.0025 | TPH Aro Band >C7-C8 | <0.005 | TPH | Aro | Band | >C7-C8 | mg/l | mg/l
SW6 | River Enbourne | 2024-05-30 | 0 | mg/l | 0 | 0 | 0 | 0.01 | TPH Aro Band >C8-C10 | <0.020 | TPH | Aro | Band | >C8-C10 | mg/l | mg/l
SW6 | River Enbourne | 2024-05-30 | 0 | mg/l | 0 | 0 | 0 | 0.025 | Trimethylphenols | <0.05 | Trimethylphenols | mg/l |  |  |  | mg/l
SW6 | River Enbourne | 2024-05-30 | 0 | mg/l | 1 | 0 | 0 | 0.004 | Zinc | 0.004 | Zinc | mg/l |  |  |  | mg/l
SW6 | River Enbourne | 2024-05-30 | 0 | mg/l | 1 | 0 | 0 | 0.004 | Zinc (Total) | 0.004 | Zinc | Total | mg/l |  |  | mg/l
SW6 | River Enbourne | 2024-04-23 | 0 | ug/l | 0 | 0 | 0 | 5e-06 | Acenaphthene | <0.01 | Acenaphthene | ug/l |  |  |  | ug/l
SW6 | River Enbourne | 2024-04-23 | 0 | ug/l | 0 | 0 | 0 | 5e-06 | Acenaphthylene | <0.01 | Acenaphthylene | ug/l |  |  |  | ug/l
SW6 | River Enbourne | 2024-04-23 | 0 | mg/l | 1 | 0 | 0 | 217 | Alkalinity | 217 | Alkalinity | mg/l |  |  |  | mg/l
SW6 | River Enbourne | 2024-04-23 | 0 | mg/l | 1 | 0 | 0 | 0.03 | Aluminium | 0.03 | Aluminium | mg/l |  |  |  | mg/l
SW6 | River Enbourne | 2024-04-23 | 0 | mg/l | 1 | 0 | 0 | 0.02 | Aluminium total | 0.02 | Aluminium | total | mg/l |  |  | mg/l
SW6 | River Enbourne | 2024-04-23 | 0 | mg/l | 0 | 0 | 0 | 0.005 | Ammoniacal Nitrogen | <0.01 | Ammoniacal | Nitrogen | mg/l |  |  | mg/l
SW6 | River Enbourne | 2024-04-23 | 0 | ug/l | 0 | 0 | 0 | 5e-06 | Anthracene | <0.01 | Anthracene | ug/l |  |  |  | ug/l
SW6 | River Enbourne | 2024-04-23 | 0 | mg/l | 0 | 0 | 0 | 0.0005 | Antimony | <0.001 | Antimony | mg/l |  |  |  | mg/l
SW6 | River Enbourne | 2024-04-23 | 0 | mg/l | 0 | 0 | 0 | 0.0005 | Antimony (total) | <0.001 | Antimony | total | mg/l |  |  | mg/l
SW6 | River Enbourne | 2024-04-23 | 0 | mg/l | 0 | 0 | 0 | 0.0005 | Arsenic | <0.001 | Arsenic | mg/l |  |  |  | mg/l
SW6 | River Enbourne | 2024-04-23 | 0 | mg/l | 0 | 0 | 0 | 0.0005 | Arsenic (total) | <0.001 | Arsenic | total | mg/l |  |  | mg/l
SW6 | River Enbourne | 2024-04-23 | 0 | mg/l | 1 | 0 | 0 | 0.02 | Barium(Total) | 0.02 | Barium | Total | mg/l |  |  | mg/l
SW6 | River Enbourne | 2024-04-23 | 0 | mg/l | 1 | 0 | 0 | 0.02 | Barium | 0.02 | Barium | mg/l | mg/l |  |  | mg/l
SW6 | River Enbourne | 2024-04-23 | 0 | ug/l | 0 | 0 | 0 | 0.0005 | Benzene | <1 | Benzene | ug/l |  |  |  | ug/l
SW6 | River Enbourne | 2024-04-23 | 0 | ug/l | 0 | 0 | 0 | 5e-06 | Benzo-a-anthracene | <0.01 | Benzo-a-anthracene | ug/l |  |  |  | ug/l
SW6 | River Enbourne | 2024-04-23 | 0 | ug/l | 0 | 0 | 0 | 5e-06 | Benzo-a-pyrene | <0.01 | Benzo-a-pyrene | ug/l |  |  |  | ug/l
SW6 | River Enbourne | 2024-04-23 | 0 | ug/l | 0 | 0 | 0 | 5e-06 | Benzo-b-fluoranthene | <0.01 | Benzo-b-fluoranthene | ug/l |  |  |  | ug/l
SW6 | River Enbourne | 2024-04-23 | 0 | ug/l | 0 | 0 | 0 | 5e-06 | Benzo-ghi-perylene | <0.01 | Benzo-ghi-perylene | ug/l |  |  |  | ug/l
SW6 | River Enbourne | 2024-04-23 | 0 | ug/l | 0 | 0 | 0 | 5e-06 | Benzo-k-fluoranthene | <0.01 | Benzo-k-fluoranthene | ug/l |  |  |  | ug/l
SW6 | River Enbourne | 2024-04-23 | 0 | mg/l | 0 | 0 | 0 | 1e-05 | Cadmium | <0.00002 | Cadmium | mg/l |  |  |  | mg/l
SW6 | River Enbourne | 2024-04-23 | 0 | mg/l | 1 | 0 | 0 | 2e-05 | Cadmium (Total) | 2e-05 | Cadmium | Total | mg/l |  |  | mg/l
SW6 | River Enbourne | 2024-04-23 | 0 | mg/l | 1 | 0 | 0 | 114 | Calcium | 114 | Calcium | mg/l |  |  |  | mg/l
SW6 | River Enbourne | 2024-04-23 | 0 | mg/l | 1 | 0 | 0 | 113 | Calcium (total) | 113 | Calcium | total | mg/l |  |  | mg/l
SW6 | River Enbourne | 2024-04-23 | 0 | mg/l | 1 | 0 | 0 | 20 | Chloride | 20 | Chloride | mg/l |  |  |  | mg/l
SW6 | River Enbourne | 2024-04-23 | 0 | mg/l | 0 | 0 | 0 | 0.0005 | Chromium | <0.001 | Chromium | mg/l |  |  |  | mg/l
SW6 | River Enbourne | 2024-04-23 | 0 | mg/l | 0 | 0 | 0 | 0.0005 | Chromium total | <0.001 | Chromium | total | mg/l |  |  | mg/l
SW6 | River Enbourne | 2024-04-23 | 0 | ug/l | 0 | 0 | 0 | 5e-06 | Chrysene | <0.01 | Chrysene | ug/l |  |  |  | ug/l
SW6 | River Enbourne | 2024-04-23 | 0 | mg/l | 0 | 0 | 0 | 0.0005 | Copper | <0.001 | Copper | mg/l |  |  |  | mg/l
SW6 | River Enbourne | 2024-04-23 | 0 | mg/l | 0 | 0 | 0 | 0.0005 | Copper (total) | <0.001 | Copper | total | mg/l |  |  | mg/l
SW6 | River Enbourne | 2024-04-23 | 0 | mg/l | 0 | 0 | 0 | 0.025 | Dimethylphenols | <0.05 | Dimethylphenols | mg/l |  |  |  | mg/l
SW6 | River Enbourne | 2024-04-23 | 0 |  | 1 | 0 | 0 | 12.9 | Dissolved Oxygen (mg O2/l) | 12.9 | Dissolved | Oxygen | mg | O2/l
SW6 | River Enbourne | 2024-04-23 | 0 |  | 1 | 0 | 0 | 574 | Electrical conductivity (us/cm) | 574 | Electrical | conductivity | us/cm
SW6 | River Enbourne | 2024-04-23 | 0 | ug/l | 0 | 0 | 0 | 0.00025 | Ethyl Benzene | <0.5 | Ethyl | Benzene | ug/l |  |  | ug/l
SW6 | River Enbourne | 2024-04-23 | 0 | ug/l | 0 | 0 | 0 | 5e-06 | Fluoranthene | <0.01 | Fluoranthene | ug/l |  |  |  | ug/l
SW6 | River Enbourne | 2024-04-23 | 0 | ug/l | 0 | 0 | 0 | 5e-06 | Fluorene | <0.01 | Fluorene | ug/l |  |  |  | ug/l
SW6 | River Enbourne | 2024-04-23 | 0 | mg/l | 1 | 0 | 0 | 0.1 | Fluoride | 0.1 | Fluoride | mg/l |  |  |  | mg/l
SW6 | River Enbourne | 2024-04-23 | 0 | mg/l | 0 | 0 | 0 | 0.05 | GRO (total) C5-C10 | <0.100 | GRO | total | C5-C10 | mg/l |  | mg/l
SW6 | River Enbourne | 2024-04-23 | 0 | ug/l | 0 | 0 | 0 | 5e-06 | Indeno-123-cd-pyrene | <0.01 | Indeno-123-cd-pyrene | ug/l |  |  |  | ug/l
SW6 | River Enbourne | 2024-04-23 | 0 | mg/l | 1 | 0 | 0 | 0.02 | Iron | 0.02 | Iron | mg/l |  |  |  | mg/l
SW6 | River Enbourne | 2024-04-23 | 0 | mg/l | 1 | 0 | 0 | 0.1 | Iron (total) | 0.1 | Iron | total | mg/l |  |  | mg/l
SW6 | River Enbourne | 2024-04-23 | 0 | mg/l | 0 | 0 | 0 | 0.0005 | Lead | <0.001 | Lead | mg/l |  |  |  | mg/l
SW6 | River Enbourne | 2024-04-23 | 0 | mg/l | 0 | 0 | 0 | 0.0005 | Lead (total) | <0.001 | Lead | total | mg/l |  |  | mg/l
SW6 | River Enbourne | 2024-04-23 | 0 | ug/l | 0 | 0 | 0 | 0.0005 | M&P Xylene | <1 | M&P | Xylene | ug/l |  |  | ug/l
SW6 | River Enbourne | 2024-04-23 | 0 | mg/l | 1 | 0 | 0 | 2 | Magnesium | 2 | Magnesium | mg/l |  |  |  | mg/l
SW6 | River Enbourne | 2024-04-23 | 0 | mg/l | 1 | 0 | 0 | 2 | magnesium (total) | 2 | magnesium | total | mg/l |  |  | mg/l
SW6 | River Enbourne | 2024-04-23 | 0 | mg/l | 0 | 0 | 0 | 0.001 | Manganese | <0.002 | Manganese | mg/l |  |  |  | mg/l
SW6 | River Enbourne | 2024-04-23 | 0 | mg/l | 1 | 0 | 0 | 0.008 | Manganese total | 0.008 | Manganese | total | mg/l |  |  | mg/l
SW6 | River Enbourne | 2024-04-23 | 0 | mg/l | 0 | 0 | 0 | 1.5e-05 | Mercury | <0.00003 | Mercury | mg/l |  |  |  | mg/l
SW6 | River Enbourne | 2024-04-23 | 0 | mg/l | 0 | 0 | 0 | 1.5e-05 | Mercury Total | <0.00003 | Mercury | total | mg/l |  |  | mg/l
SW6 | River Enbourne | 2024-04-23 | 0 | mg/l | 0 | 0 | 0 | 0.025 | Methyl Phenols | <0.05 | Methyl | Phenols | mg/l |  |  | mg/l
SW6 | River Enbourne | 2024-04-23 | 0 | mg/l | 0 | 0 | 0 | 0.0005 | Molybdenum | <0.001 | Molybdenum | mg/l |  |  |  | mg/l
SW6 | River Enbourne | 2024-04-23 | 0 | mg/l | 0 | 0 | 0 | 0.0005 | Molybdenum (Total) | <0.001 | Molybdenum | Total | mg/l |  |  | mg/l
SW6 | River Enbourne | 2024-04-23 | 0 | ug/l | 0 | 0 | 0 | 5e-06 | Naphthalene | <0.01 | Naphthalene | ug/l |  |  |  | ug/l
SW6 | River Enbourne | 2024-04-23 | 0 | mg/l | 0 | 0 | 0 | 0.0005 | Nickel | <0.001 | Nickel | mg/l |  |  |  | mg/l
SW6 | River Enbourne | 2024-04-23 | 0 | mg/l | 1 | 0 | 0 | 0.002 | Nickel Total | 0.002 | Nickel | Total | mg/l |  |  | mg/l
SW6 | River Enbourne | 2024-04-23 | 0 | mg/l | 1 | 0 | 0 | 5 | Nitrate-N | 5 | Nitrate-N | mg/l |  |  |  | mg/l
SW6 | River Enbourne | 2024-04-23 | 0 | mg/l | 1 | 0 | 0 | 0.01 | Nitrite-N | 0.01 | Nitrite-N | mg/l |  |  |  | mg/l
SW6 | River Enbourne | 2024-04-23 | 0 | mg/l | 0 | 0 | 0 | 0.005 | Orthophosphate | <0.01 | Orthophosphate | mg/l |  |  |  | mg/l
SW6 | River Enbourne | 2024-04-23 | 0 | ug/l | 0 | 0 | 0 | 0.0005 | O-Xylene | <1 | O-Xylene | ug/l |  |  |  | ug/l
SW6 | River Enbourne | 2024-04-23 | 0 |  | 1 | 0 | 0 | 7.7 | pH (liquid) (pH units) | 7.7 | pH | liquid | pH | units
SW6 | River Enbourne | 2024-04-23 | 0 | ug/l | 0 | 0 | 0 | 5e-06 | Phenanthrene | <0.01 | Phenanthrene | ug/l |  |  |  | ug/l
SW6 | River Enbourne | 2024-04-23 | 0 | mg/l | 0 | 0 | 0 | 0.025 | Phenols | <0.05 | Phenols | mg/l |  |  |  | mg/l
SW6 | River Enbourne | 2024-04-23 | 0 | mg/l | 0 | 0 | 0 | 0.1 | Phenols total | <0.20 | Phenols | total | mg/l |  |  | mg/l
SW6 | River Enbourne | 2024-04-23 | 0 | mg/l | 1 | 0 | 0 | 1 | Potassium | 1 | Potassium | mg/l |  |  |  | mg/l
SW6 | River Enbourne | 2024-04-23 | 0 | mg/l | 1 | 0 | 0 | 1 | Potassium (Total) | 1 | Potassium | Total | mg/l |  |  | mg/l
SW6 | River Enbourne | 2024-04-23 | 0 | ug/l | 0 | 0 | 0 | 5e-06 | Pyrene | <0.01 | Pyrene | ug/l |  |  |  | ug/l
SW6 | River Enbourne | 2024-04-23 | 0 | mg/l | 0 | 0 | 0 | 0.0005 | Selenium | <0.001 | Selenium | mg/l |  |  |  | mg/l
SW6 | River Enbourne | 2024-04-23 | 0 | mg/l | 0 | 0 | 0 | 0.0005 | Selenium total | <0.001 | Selenium | total | mg/l |  |  | mg/l
SW6 | River Enbourne | 2024-04-23 | 0 | mg/l | 1 | 0 | 0 | 9 | Sodium | 9 | Sodium | mg/l |  |  |  | mg/l
SW6 | River Enbourne | 2024-04-23 | 0 | mg/l | 1 | 0 | 0 | 9 | Sodium (total) | 9 | Sodium | total | mg/l |  |  | mg/l
SW6 | River Enbourne | 2024-04-23 | 0 | mg/l | 1 | 0 | 0 | 20 | Sulphate | 20 | Sulphate | mg/l |  |  |  | mg/l
SW6 | River Enbourne | 2024-04-23 | 0 | ug/l | 0 | 0 | 0 | 0.0005 | Toluene | <1 | Toluene | ug/l |  |  |  | ug/l
SW6 | River Enbourne | 2024-04-23 | 0 | mg/l | 1 | 0 | 0 | 0.02 | Total TPH >C8-C40 (Aliphatic) | 0.02 | Total | TPH | >C8-C40 | Aliphatic | mg/l | mg/l
SW6 | River Enbourne | 2024-04-23 | 0 | mg/l | 1 | 0 | 0 | 0.01 | Total TPH >C8-C40 (Aromatic) | 0.01 | Total | TPH | >C8-C40 | Aromatic | mg/l | mg/l
SW6 | River Enbourne | 2024-04-23 | 0 | mg/l | 0 | 0 | 0 | 0.005 | TPH (C10-C40) | <0.01 | TPH | C10-C40 | mg/l |  |  | mg/l
SW6 | River Enbourne | 2024-04-23 | 0 | mg/l | 0 | 0 | 0 | 0.005 | TPH Ali Band >C10-C12 | <0.01 | TPH | Ali | Band | >C10-C12 | mg/l | mg/l
SW6 | River Enbourne | 2024-04-23 | 0 | mg/l | 0 | 0 | 0 | 0.005 | TPH Ali Band >C12-C16 | <0.01 | TPH | Ali | Band | >C12-C16 | mg/l | mg/l
SW6 | River Enbourne | 2024-04-23 | 0 | mg/l | 0 | 0 | 0 | 0.005 | TPH Ali Band >C16-C21 | <0.01 | TPH | Ali | Band | >C16-C21 | mg/l | mg/l
SW6 | River Enbourne | 2024-04-23 | 0 | mg/l | 0 | 0 | 0 | 0.005 | TPH Ali Band >C21-C35 | <0.01 | TPH | Ali | Band | >C21-C35 | mg/l | mg/l
SW6 | River Enbourne | 2024-04-23 | 0 | mg/l | 0 | 0 | 0 | 0.05 | TPH Ali Band >C5-C6 | <0.100 | TPH | Ali | Band | >C5-C6 | mg/l | mg/l
SW6 | River Enbourne | 2024-04-23 | 0 | mg/l | 0 | 0 | 0 | 0.05 | TPH Ali Band >C6-C7 | <0.100 | TPH | Ali | Band | >C6-C7 | mg/l | mg/l
SW6 | River Enbourne | 2024-04-23 | 0 | mg/l | 0 | 0 | 0 | 0.05 | TPH Ali Band >C7-C8 | <0.100 | TPH | Ali | Band | >C7-C8 | mg/l | mg/l
SW6 | River Enbourne | 2024-04-23 | 0 | mg/l | 0 | 0 | 0 | 0.05 | TPH Ali Band >C8-C10 | <0.100 | TPH | Ali | Band | >C8-C10 | mg/l | mg/l
SW6 | River Enbourne | 2024-04-23 | 0 | mg/l | 0 | 0 | 0 | 0.005 | TPH Aro Band >C10-C12 | <0.01 | TPH | Aro | Band | >C10-C12 | mg/l | mg/l
SW6 | River Enbourne | 2024-04-23 | 0 | mg/l | 0 | 0 | 0 | 0.005 | TPH Aro Band >C12-C16 | <0.01 | TPH | Aro | Band | >C12-C16 | mg/l | mg/l
SW6 | River Enbourne | 2024-04-23 | 0 | mg/l | 0 | 0 | 0 | 0.005 | TPH Aro Band >C16-C21 | <0.01 | TPH | Aro | Band | >C16-C21 | mg/l | mg/l
SW6 | River Enbourne | 2024-04-23 | 0 | mg/l | 1 | 0 | 0 | 0.01 | TPH Aro Band >C21-C35 | 0.01 | TPH | Aro | Band | >C21-C35 | mg/l | mg/l
SW6 | River Enbourne | 2024-04-23 | 0 | mg/l | 0 | 0 | 0 | 0.0025 | TPH Aro Band >C5-C7 | <0.005 | TPH | Aro | Band | >C5-C7 | mg/l | mg/l
SW6 | River Enbourne | 2024-04-23 | 0 | mg/l | 0 | 0 | 0 | 0.0025 | TPH Aro Band >C7-C8 | <0.005 | TPH | Aro | Band | >C7-C8 | mg/l | mg/l
SW6 | River Enbourne | 2024-04-23 | 0 | mg/l | 0 | 0 | 0 | 0.01 | TPH Aro Band >C8-C10 | <0.020 | TPH | Aro | Band | >C8-C10 | mg/l | mg/l
SW6 | River Enbourne | 2024-04-23 | 0 | mg/l | 0 | 0 | 0 | 0.025 | Trimethylphenols | <0.05 | Trimethylphenols | mg/l |  |  |  | mg/l
SW6 | River Enbourne | 2024-04-23 | 0 | mg/l | 1 | 0 | 0 | 0.002 | Zinc | 0.002 | Zinc | mg/l |  |  |  | mg/l
SW6 | River Enbourne | 2024-04-23 | 0 | mg/l | 1 | 0 | 0 | 0.009 | Zinc (Total) | 0.009 | Zinc | Total | mg/l |  |  | mg/l
SW6 | River Enbourne | 2023-10-24 | 0 | ug/l | 0 | 0 | 0 | 5e-06 | Acenaphthene | <0.01 | Acenaphthene | ug/l |  |  |  | ug/l
SW6 | River Enbourne | 2023-10-24 | 0 | ug/l | 0 | 0 | 0 | 5e-06 | Acenaphthylene | <0.01 | Acenaphthylene | ug/l |  |  |  | ug/l
SW6 | River Enbourne | 2023-10-24 | 0 | mg/l | 1 | 0 | 0 | 134 | Alkalinity | 134 | Alkalinity | mg/l |  |  |  | mg/l
SW6 | River Enbourne | 2023-10-24 | 0 | mg/l | 1 | 0 | 0 | 0.15 | Aluminium | 0.15 | Aluminium | mg/l |  |  |  | mg/l
SW6 | River Enbourne | 2023-10-24 | 0 | mg/l | 1 | 0 | 0 | 0.05 | Aluminium total | 0.05 | Aluminium | total | mg/l |  |  | mg/l
SW6 | River Enbourne | 2023-10-24 | 0 | mg/l | 1 | 0 | 0 | 0.03 | Ammoniacal Nitrogen | 0.03 | Ammoniacal | Nitrogen | mg/l |  |  | mg/l
SW6 | River Enbourne | 2023-10-24 | 0 | ug/l | 0 | 0 | 0 | 5e-06 | Anthracene | <0.01 | Anthracene | ug/l |  |  |  | ug/l
SW6 | River Enbourne | 2023-10-24 | 0 | mg/l | 0 | 0 | 0 | 0.0005 | Antimony | <0.001 | Antimony | mg/l |  |  |  | mg/l
SW6 | River Enbourne | 2023-10-24 | 0 | mg/l | 0 | 0 | 0 | 0.0005 | Antimony (total) | <0.001 | Antimony | total | mg/l |  |  | mg/l
SW6 | River Enbourne | 2023-10-24 | 0 | mg/l | 0 | 0 | 0 | 0.0005 | Arsenic | <0.001 | Arsenic | mg/l |  |  |  | mg/l
SW6 | River Enbourne | 2023-10-24 | 0 | mg/l | 0 | 0 | 0 | 0.0005 | Arsenic (total) | <0.001 | Arsenic | total | mg/l |  |  | mg/l
SW6 | River Enbourne | 2023-10-24 | 0 | mg/l | 1 | 0 | 0 | 0.02 | Barium(Total) | 0.02 | Barium | Total | mg/l |  |  | mg/l
SW6 | River Enbourne | 2023-10-24 | 0 | mg/l | 1 | 0 | 0 | 0.02 | Barium | 0.02 | Barium | mg/l | mg/l |  |  | mg/l
SW6 | River Enbourne | 2023-10-24 | 0 | ug/l | 0 | 0 | 0 | 0.0005 | Benzene | <1 | Benzene | ug/l |  |  |  | ug/l
SW6 | River Enbourne | 2023-10-24 | 0 | ug/l | 0 | 0 | 0 | 5e-06 | Benzo-a-anthracene | <0.01 | Benzo-a-anthracene | ug/l |  |  |  | ug/l
SW6 | River Enbourne | 2023-10-24 | 0 | ug/l | 0 | 0 | 0 | 5e-06 | Benzo-a-pyrene | <0.01 | Benzo-a-pyrene | ug/l |  |  |  | ug/l
SW6 | River Enbourne | 2023-10-24 | 0 | ug/l | 0 | 0 | 0 | 5e-06 | Benzo-b-fluoranthene | <0.01 | Benzo-b-fluoranthene | ug/l |  |  |  | ug/l
SW6 | River Enbourne | 2023-10-24 | 0 | ug/l | 0 | 0 | 0 | 5e-06 | Benzo-ghi-perylene | <0.01 | Benzo-ghi-perylene | ug/l |  |  |  | ug/l
SW6 | River Enbourne | 2023-10-24 | 0 | ug/l | 0 | 0 | 0 | 5e-06 | Benzo-k-fluoranthene | <0.01 | Benzo-k-fluoranthene | ug/l |  |  |  | ug/l
SW6 | River Enbourne | 2023-10-24 | 0 | mg/l | 0 | 0 | 0 | 1e-05 | Cadmium | <0.00002 | Cadmium | mg/l |  |  |  | mg/l
SW6 | River Enbourne | 2023-10-24 | 0 | mg/l | 0 | 0 | 0 | 1e-05 | Cadmium (Total) | <0.00002 | Cadmium | Total | mg/l |  |  | mg/l
SW6 | River Enbourne | 2023-10-24 | 0 | mg/l | 1 | 0 | 0 | 73 | Calcium | 73 | Calcium | mg/l |  |  |  | mg/l
SW6 | River Enbourne | 2023-10-24 | 0 | mg/l | 1 | 0 | 0 | 67 | Calcium (total) | 67 | Calcium | total | mg/l |  |  | mg/l
SW6 | River Enbourne | 2023-10-24 | 0 | mg/l | 1 | 0 | 0 | 23 | Chloride | 23 | Chloride | mg/l |  |  |  | mg/l
SW6 | River Enbourne | 2023-10-24 | 0 | mg/l | 0 | 0 | 0 | 0.0005 | Chromium | <0.001 | Chromium | mg/l |  |  |  | mg/l
SW6 | River Enbourne | 2023-10-24 | 0 | mg/l | 0 | 0 | 0 | 0.0005 | Chromium total | <0.001 | Chromium | total | mg/l |  |  | mg/l
SW6 | River Enbourne | 2023-10-24 | 0 | ug/l | 0 | 0 | 0 | 5e-06 | Chrysene | <0.01 | Chrysene | ug/l |  |  |  | ug/l
SW6 | River Enbourne | 2023-10-24 | 0 | mg/l | 1 | 0 | 0 | 0.001 | Copper | 0.001 | Copper | mg/l |  |  |  | mg/l
SW6 | River Enbourne | 2023-10-24 | 0 | mg/l | 1 | 0 | 0 | 0.001 | Copper (total) | 0.001 | Copper | total | mg/l |  |  | mg/l
SW6 | River Enbourne | 2023-10-24 | 0 | ug/l | 0 | 0 | 0 | 5e-06 | Dibenz-ah-anthracene | <0.01 | Dibenz-ah-anthracene | ug/l |  |  |  | ug/l
SW6 | River Enbourne | 2023-10-24 | 0 | mg/l | 0 | 0 | 0 | 0.025 | Dimethylphenols | <0.05 | Dimethylphenols | mg/l |  |  |  | mg/l
SW6 | River Enbourne | 2023-10-24 | 0 |  | 1 | 0 | 0 | 11.7 | Dissolved Oxygen (mg O2/l) | 11.7 | Dissolved | Oxygen | mg | O2/l
SW6 | River Enbourne | 2023-10-24 | 0 |  | 1 | 0 | 0 | 412 | Electrical conductivity (us/cm) | 412 | Electrical | conductivity | us/cm
SW6 | River Enbourne | 2023-10-24 | 0 | ug/l | 0 | 0 | 0 | 0.00025 | Ethyl Benzene | <0.5 | Ethyl | Benzene | ug/l |  |  | ug/l
SW6 | River Enbourne | 2023-10-24 | 0 | ug/l | 0 | 0 | 0 | 5e-06 | Fluoranthene | <0.01 | Fluoranthene | ug/l |  |  |  | ug/l
SW6 | River Enbourne | 2023-10-24 | 0 | ug/l | 0 | 0 | 0 | 5e-06 | Fluorene | <0.01 | Fluorene | ug/l |  |  |  | ug/l
SW6 | River Enbourne | 2023-10-24 | 0 | mg/l | 1 | 0 | 0 | 0.1 | Fluoride | 0.1 | Fluoride | mg/l |  |  |  | mg/l
SW6 | River Enbourne | 2023-10-24 | 0 | mg/l | 0 | 0 | 0 | 0.05 | GRO (total) C5-C10 | <0.100 | GRO | total | C5-C10 | mg/l |  | mg/l
SW6 | River Enbourne | 2023-10-24 | 0 | ug/l | 0 | 0 | 0 | 5e-06 | Indeno-123-cd-pyrene | <0.01 | Indeno-123-cd-pyrene | ug/l |  |  |  | ug/l
SW6 | River Enbourne | 2023-10-24 | 0 | mg/l | 1 | 0 | 0 | 0.07 | Iron | 0.07 | Iron | mg/l |  |  |  | mg/l
SW6 | River Enbourne | 2023-10-24 | 0 | mg/l | 1 | 0 | 0 | 0.23 | Iron (total) | 0.23 | Iron | total | mg/l |  |  | mg/l
SW6 | River Enbourne | 2023-10-24 | 0 | mg/l | 0 | 0 | 0 | 0.0005 | Lead | <0.001 | Lead | mg/l |  |  |  | mg/l
SW6 | River Enbourne | 2023-10-24 | 0 | mg/l | 0 | 0 | 0 | 0.0005 | Lead (total) | <0.001 | Lead | total | mg/l |  |  | mg/l
SW6 | River Enbourne | 2023-10-24 | 0 | ug/l | 0 | 0 | 0 | 0.0005 | M&P Xylene | <1 | M&P | Xylene | ug/l |  |  | ug/l
SW6 | River Enbourne | 2023-10-24 | 0 | mg/l | 1 | 0 | 0 | 4 | Magnesium | 4 | Magnesium | mg/l |  |  |  | mg/l
SW6 | River Enbourne | 2023-10-24 | 0 | mg/l | 1 | 0 | 0 | 4 | magnesium (total) | 4 | magnesium | total | mg/l |  |  | mg/l
SW6 | River Enbourne | 2023-10-24 | 0 | mg/l | 0 | 0 | 0 | 0.001 | Manganese | <0.002 | Manganese | mg/l |  |  |  | mg/l
SW6 | River Enbourne | 2023-10-24 | 0 | mg/l | 1 | 0 | 0 | 0.005 | Manganese total | 0.005 | Manganese | total | mg/l |  |  | mg/l
SW6 | River Enbourne | 2023-10-24 | 0 | mg/l | 0 | 0 | 0 | 1.5e-05 | Mercury | <0.00003 | Mercury | mg/l |  |  |  | mg/l
SW6 | River Enbourne | 2023-10-24 | 0 | mg/l | 0 | 0 | 0 | 1.5e-05 | Mercury Total | <0.00003 | Mercury | total | mg/l |  |  | mg/l
SW6 | River Enbourne | 2023-10-24 | 0 | mg/l | 0 | 0 | 0 | 0.025 | Methyl Phenols | <0.05 | Methyl | Phenols | mg/l |  |  | mg/l
SW6 | River Enbourne | 2023-10-24 | 0 | mg/l | 0 | 0 | 0 | 0.0005 | Molybdenum | <0.001 | Molybdenum | mg/l |  |  |  | mg/l
SW6 | River Enbourne | 2023-10-24 | 0 | mg/l | 0 | 0 | 0 | 0.0005 | Molybdenum (Total) | <0.001 | Molybdenum | Total | mg/l |  |  | mg/l
SW6 | River Enbourne | 2023-10-24 | 0 | ug/l | 0 | 0 | 0 | 5e-06 | Naphthalene | <0.01 | Naphthalene | ug/l |  |  |  | ug/l
SW6 | River Enbourne | 2023-10-24 | 0 | mg/l | 1 | 0 | 0 | 0.002 | Nickel | 0.002 | Nickel | mg/l |  |  |  | mg/l
SW6 | River Enbourne | 2023-10-24 | 0 | mg/l | 1 | 0 | 0 | 0.002 | Nickel Total | 0.002 | Nickel | Total | mg/l |  |  | mg/l
SW6 | River Enbourne | 2023-10-24 | 0 | mg/l | 1 | 0 | 0 | 2.4 | Nitrate-N | 2.4 | Nitrate-N | mg/l |  |  |  | mg/l
SW6 | River Enbourne | 2023-10-24 | 0 | mg/l | 1 | 0 | 0 | 0.01 | Nitrite-N | 0.01 | Nitrite-N | mg/l |  |  |  | mg/l
SW6 | River Enbourne | 2023-10-24 | 0 | mg/l | 1 | 0 | 0 | 0.03 | Orthophosphate | 0.03 | Orthophosphate | mg/l |  |  |  | mg/l
SW6 | River Enbourne | 2023-10-24 | 0 | ug/l | 0 | 0 | 0 | 0.0005 | O-Xylene | <1 | O-Xylene | ug/l |  |  |  | ug/l
SW6 | River Enbourne | 2023-10-24 | 0 |  | 1 | 0 | 0 | 7.6 | pH (liquid) (pH units) | 7.6 | pH | liquid | pH | units
SW6 | River Enbourne | 2023-10-24 | 0 | ug/l | 0 | 0 | 0 | 5e-06 | Phenanthrene | <0.01 | Phenanthrene | ug/l |  |  |  | ug/l
SW6 | River Enbourne | 2023-10-24 | 0 | mg/l | 0 | 0 | 0 | 0.025 | Phenols | <0.05 | Phenols | mg/l |  |  |  | mg/l
SW6 | River Enbourne | 2023-10-24 | 0 | mg/l | 0 | 0 | 0 | 0.1 | Phenols total | <0.20 | Phenols | total | mg/l |  |  | mg/l
SW6 | River Enbourne | 2023-10-24 | 0 | mg/l | 1 | 0 | 0 | 3 | Potassium | 3 | Potassium | mg/l |  |  |  | mg/l
SW6 | River Enbourne | 2023-10-24 | 0 | mg/l | 1 | 0 | 0 | 2 | Potassium (Total) | 2 | Potassium | Total | mg/l |  |  | mg/l
SW6 | River Enbourne | 2023-10-24 | 0 | ug/l | 1 | 0 | 0 | 1e-05 | Pyrene | 0.01 | Pyrene | ug/l |  |  |  | ug/l
SW6 | River Enbourne | 2023-10-24 | 0 | mg/l | 0 | 0 | 0 | 0.0005 | Selenium | <0.001 | Selenium | mg/l |  |  |  | mg/l
SW6 | River Enbourne | 2023-10-24 | 0 | mg/l | 0 | 0 | 0 | 0.0005 | Selenium total | <0.001 | Selenium | total | mg/l |  |  | mg/l
SW6 | River Enbourne | 2023-10-24 | 0 | mg/l | 1 | 0 | 0 | 11 | Sodium | 11 | Sodium | mg/l |  |  |  | mg/l
SW6 | River Enbourne | 2023-10-24 | 0 | mg/l | 1 | 0 | 0 | 11 | Sodium (total) | 11 | Sodium | total | mg/l |  |  | mg/l
SW6 | River Enbourne | 2023-10-24 | 0 | mg/l | 1 | 0 | 0 | 22 | Sulphate | 22 | Sulphate | mg/l |  |  |  | mg/l
SW6 | River Enbourne | 2023-10-24 | 0 | ug/l | 0 | 0 | 0 | 0.0005 | Toluene | <1 | Toluene | ug/l |  |  |  | ug/l
SW6 | River Enbourne | 2023-10-24 | 0 | mg/l | 1 | 0 | 0 | 0.01 | Total TPH >C8-C40 (Aliphatic) | 0.01 | Total | TPH | >C8-C40 | Aliphatic | mg/l | mg/l
SW6 | River Enbourne | 2023-10-24 | 0 | mg/l | 1 | 0 | 0 | 0.02 | Total TPH >C8-C40 (Aromatic) | 0.02 | Total | TPH | >C8-C40 | Aromatic | mg/l | mg/l
SW6 | River Enbourne | 2023-10-24 | 0 | mg/l | 0 | 0 | 0 | 0.005 | TPH (C10-C40) | <0.01 | TPH | C10-C40 | mg/l |  |  | mg/l
SW6 | River Enbourne | 2023-10-24 | 0 | mg/l | 0 | 0 | 0 | 0.005 | TPH Ali Band >C10-C12 | <0.01 | TPH | Ali | Band | >C10-C12 | mg/l | mg/l
SW6 | River Enbourne | 2023-10-24 | 0 | mg/l | 0 | 0 | 0 | 0.005 | TPH Ali Band >C12-C16 | <0.01 | TPH | Ali | Band | >C12-C16 | mg/l | mg/l
SW6 | River Enbourne | 2023-10-24 | 0 | mg/l | 0 | 0 | 0 | 0.005 | TPH Ali Band >C16-C21 | <0.01 | TPH | Ali | Band | >C16-C21 | mg/l | mg/l
SW6 | River Enbourne | 2023-10-24 | 0 | mg/l | 0 | 0 | 0 | 0.005 | TPH Ali Band >C21-C35 | <0.01 | TPH | Ali | Band | >C21-C35 | mg/l | mg/l
SW6 | River Enbourne | 2023-10-24 | 0 | mg/l | 0 | 0 | 0 | 0.05 | TPH Ali Band >C5-C6 | <0.100 | TPH | Ali | Band | >C5-C6 | mg/l | mg/l
SW6 | River Enbourne | 2023-10-24 | 0 | mg/l | 0 | 0 | 0 | 0.05 | TPH Ali Band >C6-C7 | <0.100 | TPH | Ali | Band | >C6-C7 | mg/l | mg/l
SW6 | River Enbourne | 2023-10-24 | 0 | mg/l | 0 | 0 | 0 | 0.05 | TPH Ali Band >C7-C8 | <0.100 | TPH | Ali | Band | >C7-C8 | mg/l | mg/l
SW6 | River Enbourne | 2023-10-24 | 0 | mg/l | 0 | 0 | 0 | 0.05 | TPH Ali Band >C8-C10 | <0.100 | TPH | Ali | Band | >C8-C10 | mg/l | mg/l
SW6 | River Enbourne | 2023-10-24 | 0 | mg/l | 0 | 0 | 0 | 0.005 | TPH Aro Band >C10-C12 | <0.01 | TPH | Aro | Band | >C10-C12 | mg/l | mg/l
SW6 | River Enbourne | 2023-10-24 | 0 | mg/l | 0 | 0 | 0 | 0.005 | TPH Aro Band >C12-C16 | <0.01 | TPH | Aro | Band | >C12-C16 | mg/l | mg/l
SW6 | River Enbourne | 2023-10-24 | 0 | mg/l | 0 | 0 | 0 | 0.005 | TPH Aro Band >C16-C21 | <0.01 | TPH | Aro | Band | >C16-C21 | mg/l | mg/l
SW6 | River Enbourne | 2023-10-24 | 0 | mg/l | 1 | 0 | 0 | 0.01 | TPH Aro Band >C21-C35 | 0.01 | TPH | Aro | Band | >C21-C35 | mg/l | mg/l
SW6 | River Enbourne | 2023-10-24 | 0 | mg/l | 0 | 0 | 0 | 0.0025 | TPH Aro Band >C5-C7 | <0.005 | TPH | Aro | Band | >C5-C7 | mg/l | mg/l
SW6 | River Enbourne | 2023-10-24 | 0 | mg/l | 0 | 0 | 0 | 0.0025 | TPH Aro Band >C7-C8 | <0.005 | TPH | Aro | Band | >C7-C8 | mg/l | mg/l
SW6 | River Enbourne | 2023-10-24 | 0 | mg/l | 0 | 0 | 0 | 0.01 | TPH Aro Band >C8-C10 | <0.020 | TPH | Aro | Band | >C8-C10 | mg/l | mg/l
SW6 | River Enbourne | 2023-10-24 | 0 | mg/l | 0 | 0 | 0 | 0.025 | Trimethylphenols | <0.05 | Trimethylphenols | mg/l |  |  |  | mg/l
SW6 | River Enbourne | 2023-10-24 | 0 | mg/l | 1 | 0 | 0 | 0.005 | Zinc | 0.005 | Zinc | mg/l |  |  |  | mg/l
SW6 | River Enbourne | 2023-10-24 | 0 | mg/l | 1 | 0 | 0 | 0.003 | Zinc (Total) | 0.003 | Zinc | Total | mg/l |  |  | mg/l
SW6 | River Enbourne | 2023-09-26 | 0 | ug/l | 0 | 0 | 0 | 5e-06 | Acenaphthene | <0.01 | Acenaphthene | ug/l |  |  |  | ug/l
SW6 | River Enbourne | 2023-09-26 | 0 | ug/l | 0 | 0 | 0 | 5e-06 | Acenaphthylene | <0.01 | Acenaphthylene | ug/l |  |  |  | ug/l
SW6 | River Enbourne | 2023-09-26 | 0 | mg/l | 1 | 0 | 0 | 153 | Alkalinity | 153 | Alkalinity | mg/l |  |  |  | mg/l
SW6 | River Enbourne | 2023-09-26 | 0 | mg/l | 1 | 0 | 0 | 0.01 | Aluminium | 0.01 | Aluminium | mg/l |  |  |  | mg/l
SW6 | River Enbourne | 2023-09-26 | 0 | mg/l | 1 | 0 | 0 | 0.09 | Aluminium total | 0.09 | Aluminium | total | mg/l |  |  | mg/l
SW6 | River Enbourne | 2023-09-26 | 0 | mg/l | 1 | 0 | 0 | 0.04 | Ammoniacal Nitrogen | 0.04 | Ammoniacal | Nitrogen | mg/l |  |  | mg/l
SW6 | River Enbourne | 2023-09-26 | 0 | ug/l | 0 | 0 | 0 | 5e-06 | Anthracene | <0.01 | Anthracene | ug/l |  |  |  | ug/l
SW6 | River Enbourne | 2023-09-26 | 0 | mg/l | 0 | 0 | 0 | 0.0005 | Antimony | <0.001 | Antimony | mg/l |  |  |  | mg/l
SW6 | River Enbourne | 2023-09-26 | 0 | mg/l | 0 | 0 | 0 | 0.0005 | Antimony (total) | <0.001 | Antimony | total | mg/l |  |  | mg/l
SW6 | River Enbourne | 2023-09-26 | 0 | mg/l | 0 | 0 | 0 | 0.0005 | Arsenic | <0.001 | Arsenic | mg/l |  |  |  | mg/l
SW6 | River Enbourne | 2023-09-26 | 0 | mg/l | 1 | 0 | 0 | 0.001 | Arsenic (total) | 0.001 | Arsenic | total | mg/l |  |  | mg/l
SW6 | River Enbourne | 2023-09-26 | 0 | mg/l | 1 | 0 | 0 | 0.02 | Barium(Total) | 0.02 | Barium | Total | mg/l |  |  | mg/l
SW6 | River Enbourne | 2023-09-26 | 0 | mg/l | 1 | 0 | 0 | 0.02 | Barium | 0.02 | Barium | mg/l | mg/l |  |  | mg/l
SW6 | River Enbourne | 2023-09-26 | 0 | ug/l | 0 | 0 | 0 | 0.0005 | Benzene | <1 | Benzene | ug/l |  |  |  | ug/l
SW6 | River Enbourne | 2023-09-26 | 0 | ug/l | 0 | 0 | 0 | 5e-06 | Benzo-a-anthracene | <0.01 | Benzo-a-anthracene | ug/l |  |  |  | ug/l
SW6 | River Enbourne | 2023-09-26 | 0 | ug/l | 0 | 0 | 0 | 5e-06 | Benzo-a-pyrene | <0.01 | Benzo-a-pyrene | ug/l |  |  |  | ug/l
SW6 | River Enbourne | 2023-09-26 | 0 | ug/l | 0 | 0 | 0 | 5e-06 | Benzo-b-fluoranthene | <0.01 | Benzo-b-fluoranthene | ug/l |  |  |  | ug/l
SW6 | River Enbourne | 2023-09-26 | 0 | ug/l | 0 | 0 | 0 | 5e-06 | Benzo-ghi-perylene | <0.01 | Benzo-ghi-perylene | ug/l |  |  |  | ug/l
SW6 | River Enbourne | 2023-09-26 | 0 | ug/l | 0 | 0 | 0 | 5e-06 | Benzo-k-fluoranthene | <0.01 | Benzo-k-fluoranthene | ug/l |  |  |  | ug/l
SW6 | River Enbourne | 2023-09-26 | 0 | mg/l | 0 | 0 | 0 | 1e-05 | Cadmium | <0.00002 | Cadmium | mg/l |  |  |  | mg/l
SW6 | River Enbourne | 2023-09-26 | 0 | mg/l | 0 | 0 | 0 | 1e-05 | Cadmium (Total) | <0.00002 | Cadmium | Total | mg/l |  |  | mg/l
SW6 | River Enbourne | 2023-09-26 | 0 | mg/l | 1 | 0 | 0 | 26 | Chloride | 26 | Chloride | mg/l |  |  |  | mg/l
SW6 | River Enbourne | 2023-09-26 | 0 | mg/l | 0 | 0 | 0 | 0.0005 | Chromium | <0.001 | Chromium | mg/l |  |  |  | mg/l
SW6 | River Enbourne | 2023-09-26 | 0 | mg/l | 0 | 0 | 0 | 0.0005 | Chromium total | <0.001 | Chromium | total | mg/l |  |  | mg/l
SW6 | River Enbourne | 2023-09-26 | 0 | ug/l | 0 | 0 | 0 | 5e-06 | Chrysene | <0.01 | Chrysene | ug/l |  |  |  | ug/l
SW6 | River Enbourne | 2023-09-26 | 0 | mg/l | 1 | 0 | 0 | 0.001 | Copper | 0.001 | Copper | mg/l |  |  |  | mg/l
SW6 | River Enbourne | 2023-09-26 | 0 | mg/l | 1 | 0 | 0 | 0.001 | Copper (total) | 0.001 | Copper | total | mg/l |  |  | mg/l
SW6 | River Enbourne | 2023-09-26 | 0 | ug/l | 0 | 0 | 0 | 5e-06 | Dibenz-ah-anthracene | <0.01 | Dibenz-ah-anthracene | ug/l |  |  |  | ug/l
SW6 | River Enbourne | 2023-09-26 | 0 | mg/l | 0 | 0 | 0 | 0.025 | Dimethylphenols | <0.05 | Dimethylphenols | mg/l |  |  |  | mg/l
SW6 | River Enbourne | 2023-09-26 | 0 |  | 1 | 0 | 0 | 12 | Dissolved Oxygen (mg O2/l) | 12 | Dissolved | Oxygen | mg | O2/l
SW6 | River Enbourne | 2023-09-26 | 0 |  | 1 | 0 | 0 | 432 | Electrical conductivity (us/cm) | 432 | Electrical | conductivity | us/cm
SW6 | River Enbourne | 2023-09-26 | 0 | ug/l | 0 | 0 | 0 | 0.00025 | Ethyl Benzene | <0.5 | Ethyl | Benzene | ug/l |  |  | ug/l
SW6 | River Enbourne | 2023-09-26 | 0 | ug/l | 1 | 0 | 0 | 2e-05 | Fluoranthene | 0.02 | Fluoranthene | ug/l |  |  |  | ug/l
SW6 | River Enbourne | 2023-09-26 | 0 | ug/l | 0 | 0 | 0 | 5e-06 | Fluorene | <0.01 | Fluorene | ug/l |  |  |  | ug/l
SW6 | River Enbourne | 2023-09-26 | 0 | mg/l | 1 | 0 | 0 | 0.1 | Fluoride | 0.1 | Fluoride | mg/l |  |  |  | mg/l
SW6 | River Enbourne | 2023-09-26 | 0 | mg/l | 0 | 0 | 0 | 0.05 | GRO (total) C5-C10 | <0.100 | GRO | total | C5-C10 | mg/l |  | mg/l
SW6 | River Enbourne | 2023-09-26 | 0 | ug/l | 0 | 0 | 0 | 5e-06 | Indeno-123-cd-pyrene | <0.01 | Indeno-123-cd-pyrene | ug/l |  |  |  | ug/l
SW6 | River Enbourne | 2023-09-26 | 0 | mg/l | 1 | 0 | 0 | 0.03 | Iron | 0.03 | Iron | mg/l |  |  |  | mg/l
SW6 | River Enbourne | 2023-09-26 | 0 | mg/l | 1 | 0 | 0 | 0.47 | Iron (total) | 0.47 | Iron | total | mg/l |  |  | mg/l
SW6 | River Enbourne | 2023-09-26 | 0 | mg/l | 0 | 0 | 0 | 0.0005 | Lead | <0.001 | Lead | mg/l |  |  |  | mg/l
SW6 | River Enbourne | 2023-09-26 | 0 | mg/l | 0 | 0 | 0 | 0.0005 | Lead (total) | <0.001 | Lead | total | mg/l |  |  | mg/l
SW6 | River Enbourne | 2023-09-26 | 0 | ug/l | 0 | 0 | 0 | 0.0005 | M&P Xylene | <1 | M&P | Xylene | ug/l |  |  | ug/l
SW6 | River Enbourne | 2023-09-26 | 0 | mg/l | 1 | 0 | 0 | 4 | Magnesium | 4 | Magnesium | mg/l |  |  |  | mg/l
SW6 | River Enbourne | 2023-09-26 | 0 | mg/l | 1 | 0 | 0 | 4 | magnesium (total) | 4 | magnesium | total | mg/l |  |  | mg/l
SW6 | River Enbourne | 2023-09-26 | 0 | mg/l | 1 | 0 | 0 | 0.013 | Manganese | 0.013 | Manganese | mg/l |  |  |  | mg/l
SW6 | River Enbourne | 2023-09-26 | 0 | mg/l | 1 | 0 | 0 | 0.024 | Manganese total | 0.024 | Manganese | total | mg/l |  |  | mg/l
SW6 | River Enbourne | 2023-09-26 | 0 | mg/l | 0 | 0 | 0 | 1.5e-05 | Mercury | <0.00003 | Mercury | mg/l |  |  |  | mg/l
SW6 | River Enbourne | 2023-09-26 | 0 | mg/l | 0 | 0 | 0 | 1.5e-05 | Mercury Total | <0.00003 | Mercury | total | mg/l |  |  | mg/l
SW6 | River Enbourne | 2023-09-26 | 0 | mg/l | 0 | 0 | 0 | 0.025 | Methyl Phenols | <0.05 | Methyl | Phenols | mg/l |  |  | mg/l
SW6 | River Enbourne | 2023-09-26 | 0 | mg/l | 0 | 0 | 0 | 0.0005 | Molybdenum | <0.001 | Molybdenum | mg/l |  |  |  | mg/l
SW6 | River Enbourne | 2023-09-26 | 0 | mg/l | 0 | 0 | 0 | 0.0005 | Molybdenum (Total) | <0.001 | Molybdenum | Total | mg/l |  |  | mg/l
SW6 | River Enbourne | 2023-09-26 | 0 | ug/l | 0 | 0 | 0 | 5e-06 | Naphthalene | <0.01 | Naphthalene | ug/l |  |  |  | ug/l
SW6 | River Enbourne | 2023-09-26 | 0 | mg/l | 1 | 0 | 0 | 0.002 | Nickel | 0.002 | Nickel | mg/l |  |  |  | mg/l
SW6 | River Enbourne | 2023-09-26 | 0 | mg/l | 1 | 0 | 0 | 0.002 | Nickel Total | 0.002 | Nickel | Total | mg/l |  |  | mg/l
SW6 | River Enbourne | 2023-09-26 | 0 | mg/l | 1 | 0 | 0 | 3.1 | Nitrate-N | 3.1 | Nitrate-N | mg/l |  |  |  | mg/l
SW6 | River Enbourne | 2023-09-26 | 0 | mg/l | 0 | 0 | 0 | 0.005 | Nitrite-N | <0.01 | Nitrite-N | mg/l |  |  |  | mg/l
SW6 | River Enbourne | 2023-09-26 | 0 | mg/l | 1 | 0 | 0 | 0.09 | Orthophosphate | 0.09 | Orthophosphate | mg/l |  |  |  | mg/l
SW6 | River Enbourne | 2023-09-26 | 0 | ug/l | 0 | 0 | 0 | 0.0005 | O-Xylene | <1 | O-Xylene | ug/l |  |  |  | ug/l
SW6 | River Enbourne | 2023-09-26 | 0 |  | 1 | 0 | 0 | 7.8 | pH (liquid) (pH units) | 7.8 | pH | liquid | pH | units
SW6 | River Enbourne | 2023-09-26 | 0 | ug/l | 0 | 0 | 0 | 5e-06 | Phenanthrene | <0.01 | Phenanthrene | ug/l |  |  |  | ug/l
SW6 | River Enbourne | 2023-09-26 | 0 | mg/l | 0 | 0 | 0 | 0.025 | Phenols | <0.05 | Phenols | mg/l |  |  |  | mg/l
SW6 | River Enbourne | 2023-09-26 | 0 | mg/l | 0 | 0 | 0 | 0.1 | Phenols total | <0.20 | Phenols | total | mg/l |  |  | mg/l
SW6 | River Enbourne | 2023-09-26 | 0 | ug/l | 1 | 0 | 0 | 2e-05 | Pyrene | 0.02 | Pyrene | ug/l |  |  |  | ug/l
SW6 | River Enbourne | 2023-09-26 | 0 | mg/l | 0 | 0 | 0 | 0.0005 | Selenium | <0.001 | Selenium | mg/l |  |  |  | mg/l
SW6 | River Enbourne | 2023-09-26 | 0 | mg/l | 0 | 0 | 0 | 0.0005 | Selenium total | <0.001 | Selenium | total | mg/l |  |  | mg/l
SW6 | River Enbourne | 2023-09-26 | 0 | mg/l | 1 | 0 | 0 | 13 | Sodium | 13 | Sodium | mg/l |  |  |  | mg/l
SW6 | River Enbourne | 2023-09-26 | 0 | mg/l | 1 | 0 | 0 | 13 | Sodium (total) | 13 | Sodium | total | mg/l |  |  | mg/l
SW6 | River Enbourne | 2023-09-26 | 0 | mg/l | 1 | 0 | 0 | 22 | Sulphate | 22 | Sulphate | mg/l |  |  |  | mg/l
SW6 | River Enbourne | 2023-09-26 | 0 | ug/l | 0 | 0 | 0 | 0.0005 | Toluene | <1 | Toluene | ug/l |  |  |  | ug/l
SW6 | River Enbourne | 2023-09-26 | 0 | mg/l | 1 | 0 | 0 | 0.03 | Total TPH >C8-C40 (Aliphatic) | 0.03 | Total | TPH | >C8-C40 | Aliphatic | mg/l | mg/l
SW6 | River Enbourne | 2023-09-26 | 0 | mg/l | 1 | 0 | 0 | 0.02 | Total TPH >C8-C40 (Aromatic) | 0.02 | Total | TPH | >C8-C40 | Aromatic | mg/l | mg/l
SW6 | River Enbourne | 2023-09-26 | 0 | mg/l | 1 | 0 | 0 | 0.01 | TPH (C10-C40) | 0.01 | TPH | C10-C40 | mg/l |  |  | mg/l
SW6 | River Enbourne | 2023-09-26 | 0 | mg/l | 0 | 0 | 0 | 0.005 | TPH Ali Band >C10-C12 | <0.01 | TPH | Ali | Band | >C10-C12 | mg/l | mg/l
SW6 | River Enbourne | 2023-09-26 | 0 | mg/l | 0 | 0 | 0 | 0.005 | TPH Ali Band >C12-C16 | <0.01 | TPH | Ali | Band | >C12-C16 | mg/l | mg/l
SW6 | River Enbourne | 2023-09-26 | 0 | mg/l | 0 | 0 | 0 | 0.005 | TPH Ali Band >C16-C21 | <0.01 | TPH | Ali | Band | >C16-C21 | mg/l | mg/l
SW6 | River Enbourne | 2023-09-26 | 0 | mg/l | 1 | 0 | 0 | 0.01 | TPH Ali Band >C21-C35 | 0.01 | TPH | Ali | Band | >C21-C35 | mg/l | mg/l
SW6 | River Enbourne | 2023-09-26 | 0 | mg/l | 0 | 0 | 0 | 0.05 | TPH Ali Band >C5-C6 | <0.100 | TPH | Ali | Band | >C5-C6 | mg/l | mg/l
SW6 | River Enbourne | 2023-09-26 | 0 | mg/l | 0 | 0 | 0 | 0.05 | TPH Ali Band >C6-C7 | <0.100 | TPH | Ali | Band | >C6-C7 | mg/l | mg/l
SW6 | River Enbourne | 2023-09-26 | 0 | mg/l | 0 | 0 | 0 | 0.05 | TPH Ali Band >C7-C8 | <0.100 | TPH | Ali | Band | >C7-C8 | mg/l | mg/l
SW6 | River Enbourne | 2023-09-26 | 0 | mg/l | 0 | 0 | 0 | 0.05 | TPH Ali Band >C8-C10 | <0.100 | TPH | Ali | Band | >C8-C10 | mg/l | mg/l
SW6 | River Enbourne | 2023-09-26 | 0 | mg/l | 0 | 0 | 0 | 0.005 | TPH Aro Band >C10-C12 | <0.01 | TPH | Aro | Band | >C10-C12 | mg/l | mg/l
SW6 | River Enbourne | 2023-09-26 | 0 | mg/l | 0 | 0 | 0 | 0.005 | TPH Aro Band >C12-C16 | <0.01 | TPH | Aro | Band | >C12-C16 | mg/l | mg/l
SW6 | River Enbourne | 2023-09-26 | 0 | mg/l | 0 | 0 | 0 | 0.005 | TPH Aro Band >C16-C21 | <0.01 | TPH | Aro | Band | >C16-C21 | mg/l | mg/l
SW6 | River Enbourne | 2023-09-26 | 0 | mg/l | 1 | 0 | 0 | 0.01 | TPH Aro Band >C21-C35 | 0.01 | TPH | Aro | Band | >C21-C35 | mg/l | mg/l
SW6 | River Enbourne | 2023-09-26 | 0 | mg/l | 0 | 0 | 0 | 0.0025 | TPH Aro Band >C5-C7 | <0.005 | TPH | Aro | Band | >C5-C7 | mg/l | mg/l
SW6 | River Enbourne | 2023-09-26 | 0 | mg/l | 0 | 0 | 0 | 0.0025 | TPH Aro Band >C7-C8 | <0.005 | TPH | Aro | Band | >C7-C8 | mg/l | mg/l
SW6 | River Enbourne | 2023-09-26 | 0 | mg/l | 0 | 0 | 0 | 0.01 | TPH Aro Band >C8-C10 | <0.020 | TPH | Aro | Band | >C8-C10 | mg/l | mg/l
SW6 | River Enbourne | 2023-09-26 | 0 | mg/l | 0 | 0 | 0 | 0.025 | Trimethylphenols | <0.05 | Trimethylphenols | mg/l |  |  |  | mg/l
SW6 | River Enbourne | 2023-09-26 | 0 | mg/l | 1 | 0 | 0 | 0.006 | Zinc | 0.006 | Zinc | mg/l |  |  |  | mg/l
SW6 | River Enbourne | 2023-09-26 | 0 | mg/l | 1 | 0 | 0 | 0.017 | Zinc (Total) | 0.017 | Zinc | Total | mg/l |  |  | mg/l
SW6 | River Enbourne | 2023-08-30 | 0 | ug/l | 0 | 0 | 0 | 5e-06 | Acenaphthene | <0.01 | Acenaphthene | ug/l |  |  |  | ug/l
SW6 | River Enbourne | 2023-08-30 | 0 | ug/l | 0 | 0 | 0 | 5e-06 | Acenaphthylene | <0.01 | Acenaphthylene | ug/l |  |  |  | ug/l
SW6 | River Enbourne | 2023-08-30 | 0 | mg/l | 1 | 0 | 0 | 189 | Alkalinity | 189 | Alkalinity | mg/l |  |  |  | mg/l
SW6 | River Enbourne | 2023-08-30 | 0 | mg/l | 1 | 0 | 0 | 0.01 | Aluminium | 0.01 | Aluminium | mg/l |  |  |  | mg/l
SW6 | River Enbourne | 2023-08-30 | 0 | mg/l | 1 | 0 | 0 | 0.05 | Aluminium total | 0.05 | Aluminium | total | mg/l |  |  | mg/l
SW6 | River Enbourne | 2023-08-30 | 0 | mg/l | 0 | 0 | 0 | 0.005 | Ammoniacal Nitrogen | <0.01 | Ammoniacal | Nitrogen | mg/l |  |  | mg/l
SW6 | River Enbourne | 2023-08-30 | 0 | ug/l | 0 | 0 | 0 | 5e-06 | Anthracene | <0.01 | Anthracene | ug/l |  |  |  | ug/l
SW6 | River Enbourne | 2023-08-30 | 0 | mg/l | 0 | 0 | 0 | 0.0005 | Antimony | <0.001 | Antimony | mg/l |  |  |  | mg/l
SW6 | River Enbourne | 2023-08-30 | 0 | mg/l | 0 | 0 | 0 | 0.0005 | Antimony (total) | <0.001 | Antimony | total | mg/l |  |  | mg/l
SW6 | River Enbourne | 2023-08-30 | 0 | mg/l | 1 | 0 | 0 | 0.001 | Arsenic | 0.001 | Arsenic | mg/l |  |  |  | mg/l
SW6 | River Enbourne | 2023-08-30 | 0 | mg/l | 1 | 0 | 0 | 0.002 | Arsenic (total) | 0.002 | Arsenic | total | mg/l |  |  | mg/l
SW6 | River Enbourne | 2023-08-30 | 0 | mg/l | 1 | 0 | 0 | 0.02 | Barium(Total) | 0.02 | Barium | Total | mg/l |  |  | mg/l
SW6 | River Enbourne | 2023-08-30 | 0 | mg/l | 1 | 0 | 0 | 0.02 | Barium | 0.02 | Barium | mg/l | mg/l |  |  | mg/l
SW6 | River Enbourne | 2023-08-30 | 0 | ug/l | 0 | 0 | 0 | 0.0005 | Benzene | <1 | Benzene | ug/l |  |  |  | ug/l
SW6 | River Enbourne | 2023-08-30 | 0 | ug/l | 0 | 0 | 0 | 5e-06 | Benzo-a-anthracene | <0.01 | Benzo-a-anthracene | ug/l |  |  |  | ug/l
SW6 | River Enbourne | 2023-08-30 | 0 | ug/l | 0 | 0 | 0 | 5e-06 | Benzo-a-pyrene | <0.01 | Benzo-a-pyrene | ug/l |  |  |  | ug/l
SW6 | River Enbourne | 2023-08-30 | 0 | ug/l | 0 | 0 | 0 | 5e-06 | Benzo-b-fluoranthene | <0.01 | Benzo-b-fluoranthene | ug/l |  |  |  | ug/l
SW6 | River Enbourne | 2023-08-30 | 0 | ug/l | 0 | 0 | 0 | 5e-06 | Benzo-ghi-perylene | <0.01 | Benzo-ghi-perylene | ug/l |  |  |  | ug/l
SW6 | River Enbourne | 2023-08-30 | 0 | ug/l | 0 | 0 | 0 | 5e-06 | Benzo-k-fluoranthene | <0.01 | Benzo-k-fluoranthene | ug/l |  |  |  | ug/l
SW6 | River Enbourne | 2023-08-30 | 0 | mg/l | 0 | 0 | 0 | 1e-05 | Cadmium | <0.00002 | Cadmium | mg/l |  |  |  | mg/l
SW6 | River Enbourne | 2023-08-30 | 0 | mg/l | 0 | 0 | 0 | 1e-05 | Cadmium (Total) | <0.00002 | Cadmium | Total | mg/l |  |  | mg/l
SW6 | River Enbourne | 2023-08-30 | 0 | mg/l | 1 | 0 | 0 | 30 | Chloride | 30 | Chloride | mg/l |  |  |  | mg/l
SW6 | River Enbourne | 2023-08-30 | 0 | mg/l | 0 | 0 | 0 | 0.0005 | Chromium | <0.001 | Chromium | mg/l |  |  |  | mg/l
SW6 | River Enbourne | 2023-08-30 | 0 | mg/l | 0 | 0 | 0 | 0.0005 | Chromium total | <0.001 | Chromium | total | mg/l |  |  | mg/l
SW6 | River Enbourne | 2023-08-30 | 0 | ug/l | 0 | 0 | 0 | 5e-06 | Chrysene | <0.01 | Chrysene | ug/l |  |  |  | ug/l
SW6 | River Enbourne | 2023-08-30 | 0 | mg/l | 0 | 0 | 0 | 0.0005 | Copper | <0.001 | Copper | mg/l |  |  |  | mg/l
SW6 | River Enbourne | 2023-08-30 | 0 | mg/l | 0 | 0 | 0 | 0.0005 | Copper (total) | <0.001 | Copper | total | mg/l |  |  | mg/l
SW6 | River Enbourne | 2023-08-30 | 0 | ug/l | 0 | 0 | 0 | 5e-06 | Dibenz-ah-anthracene | <0.01 | Dibenz-ah-anthracene | ug/l |  |  |  | ug/l
SW6 | River Enbourne | 2023-08-30 | 0 | mg/l | 0 | 0 | 0 | 0.025 | Dimethylphenols | <0.05 | Dimethylphenols | mg/l |  |  |  | mg/l
SW6 | River Enbourne | 2023-08-30 | 0 |  | 1 | 0 | 0 | 11.4 | Dissolved Oxygen (mg O2/l) | 11.4 | Dissolved | Oxygen | mg | O2/l
SW6 | River Enbourne | 2023-08-30 | 0 |  | 1 | 0 | 0 | 541 | Electrical conductivity (us/cm) | 541 | Electrical | conductivity | us/cm
SW6 | River Enbourne | 2023-08-30 | 0 | ug/l | 0 | 0 | 0 | 0.00025 | Ethyl Benzene | <0.5 | Ethyl | Benzene | ug/l |  |  | ug/l
SW6 | River Enbourne | 2023-08-30 | 0 | ug/l | 1 | 0 | 0 | 1e-05 | Fluoranthene | 0.01 | Fluoranthene | ug/l |  |  |  | ug/l
SW6 | River Enbourne | 2023-08-30 | 0 | ug/l | 0 | 0 | 0 | 5e-06 | Fluorene | <0.01 | Fluorene | ug/l |  |  |  | ug/l
SW6 | River Enbourne | 2023-08-30 | 0 | mg/l | 1 | 0 | 0 | 0.1 | Fluoride | 0.1 | Fluoride | mg/l |  |  |  | mg/l
SW6 | River Enbourne | 2023-08-30 | 0 | mg/l | 0 | 0 | 0 | 0.05 | GRO (total) C5-C10 | <0.100 | GRO | total | C5-C10 | mg/l |  | mg/l
SW6 | River Enbourne | 2023-08-30 | 0 | ug/l | 0 | 0 | 0 | 5e-06 | Indeno-123-cd-pyrene | <0.01 | Indeno-123-cd-pyrene | ug/l |  |  |  | ug/l
SW6 | River Enbourne | 2023-08-30 | 0 | mg/l | 1 | 0 | 0 | 0.04 | Iron | 0.04 | Iron | mg/l |  |  |  | mg/l
SW6 | River Enbourne | 2023-08-30 | 0 | mg/l | 1 | 0 | 0 | 0.27 | Iron (total) | 0.27 | Iron | total | mg/l |  |  | mg/l
SW6 | River Enbourne | 2023-08-30 | 0 | mg/l | 0 | 0 | 0 | 0.0005 | Lead | <0.001 | Lead | mg/l |  |  |  | mg/l
SW6 | River Enbourne | 2023-08-30 | 0 | mg/l | 0 | 0 | 0 | 0.0005 | Lead (total) | <0.001 | Lead | total | mg/l |  |  | mg/l
SW6 | River Enbourne | 2023-08-30 | 0 | ug/l | 0 | 0 | 0 | 0.0005 | M&P Xylene | <1 | M&P | Xylene | ug/l |  |  | ug/l
SW6 | River Enbourne | 2023-08-30 | 0 | mg/l | 1 | 0 | 0 | 3 | Magnesium | 3 | Magnesium | mg/l |  |  |  | mg/l
SW6 | River Enbourne | 2023-08-30 | 0 | mg/l | 1 | 0 | 0 | 4 | magnesium (total) | 4 | magnesium | total | mg/l |  |  | mg/l
SW6 | River Enbourne | 2023-08-30 | 0 | mg/l | 1 | 0 | 0 | 0.012 | Manganese | 0.012 | Manganese | mg/l |  |  |  | mg/l
SW6 | River Enbourne | 2023-08-30 | 0 | mg/l | 1 | 0 | 0 | 0.048 | Manganese total | 0.048 | Manganese | total | mg/l |  |  | mg/l
SW6 | River Enbourne | 2023-08-30 | 0 | mg/l | 0 | 0 | 0 | 1.5e-05 | Mercury | <0.00003 | Mercury | mg/l |  |  |  | mg/l
SW6 | River Enbourne | 2023-08-30 | 0 | mg/l | 0 | 0 | 0 | 1.5e-05 | Mercury Total | <0.00003 | Mercury | total | mg/l |  |  | mg/l
SW6 | River Enbourne | 2023-08-30 | 0 | mg/l | 0 | 0 | 0 | 0.025 | Methyl Phenols | <0.05 | Methyl | Phenols | mg/l |  |  | mg/l
SW6 | River Enbourne | 2023-08-30 | 0 | mg/l | 0 | 0 | 0 | 0.0005 | Molybdenum | <0.001 | Molybdenum | mg/l |  |  |  | mg/l
SW6 | River Enbourne | 2023-08-30 | 0 | mg/l | 0 | 0 | 0 | 0.0005 | Molybdenum (Total) | <0.001 | Molybdenum | Total | mg/l |  |  | mg/l
SW6 | River Enbourne | 2023-08-30 | 0 | ug/l | 0 | 0 | 0 | 5e-06 | Naphthalene | <0.01 | Naphthalene | ug/l |  |  |  | ug/l
SW6 | River Enbourne | 2023-08-30 | 0 | mg/l | 1 | 0 | 0 | 0.001 | Nickel | 0.001 | Nickel | mg/l |  |  |  | mg/l
SW6 | River Enbourne | 2023-08-30 | 0 | mg/l | 1 | 0 | 0 | 0.001 | Nickel Total | 0.001 | Nickel | Total | mg/l |  |  | mg/l
SW6 | River Enbourne | 2023-08-30 | 0 | mg/l | 1 | 0 | 0 | 4.3 | Nitrate-N | 4.3 | Nitrate-N | mg/l |  |  |  | mg/l
SW6 | River Enbourne | 2023-08-30 | 0 | mg/l | 0 | 0 | 0 | 0.005 | Nitrite-N | <0.01 | Nitrite-N | mg/l |  |  |  | mg/l
SW6 | River Enbourne | 2023-08-30 | 0 | mg/l | 1 | 0 | 0 | 0.1 | Orthophosphate | 0.1 | Orthophosphate | mg/l |  |  |  | mg/l
SW6 | River Enbourne | 2023-08-30 | 0 | ug/l | 0 | 0 | 0 | 0.0005 | O-Xylene | <1 | O-Xylene | ug/l |  |  |  | ug/l
SW6 | River Enbourne | 2023-08-30 | 0 |  | 1 | 0 | 0 | 7.9 | pH (liquid) (pH units) | 7.9 | pH | liquid | pH | units
SW6 | River Enbourne | 2023-08-30 | 0 | ug/l | 0 | 0 | 0 | 5e-06 | Phenanthrene | <0.01 | Phenanthrene | ug/l |  |  |  | ug/l
SW6 | River Enbourne | 2023-08-30 | 0 | mg/l | 0 | 0 | 0 | 0.025 | Phenols | <0.05 | Phenols | mg/l |  |  |  | mg/l
SW6 | River Enbourne | 2023-08-30 | 0 | mg/l | 0 | 0 | 0 | 0.1 | Phenols total | <0.20 | Phenols | total | mg/l |  |  | mg/l
SW6 | River Enbourne | 2023-08-30 | 0 | ug/l | 1 | 0 | 0 | 1e-05 | Pyrene | 0.01 | Pyrene | ug/l |  |  |  | ug/l
SW6 | River Enbourne | 2023-08-30 | 0 | mg/l | 0 | 0 | 0 | 0.0005 | Selenium | <0.001 | Selenium | mg/l |  |  |  | mg/l
SW6 | River Enbourne | 2023-08-30 | 0 | mg/l | 0 | 0 | 0 | 0.0005 | Selenium total | <0.001 | Selenium | total | mg/l |  |  | mg/l
SW6 | River Enbourne | 2023-08-30 | 0 | mg/l | 1 | 0 | 0 | 16 | Sodium | 16 | Sodium | mg/l |  |  |  | mg/l
SW6 | River Enbourne | 2023-08-30 | 0 | mg/l | 1 | 0 | 0 | 16 | Sodium (total) | 16 | Sodium | total | mg/l |  |  | mg/l
SW6 | River Enbourne | 2023-08-30 | 0 | mg/l | 1 | 0 | 0 | 24 | Sulphate | 24 | Sulphate | mg/l |  |  |  | mg/l
SW6 | River Enbourne | 2023-08-30 | 0 | ug/l | 0 | 0 | 0 | 0.0005 | Toluene | <1 | Toluene | ug/l |  |  |  | ug/l
SW6 | River Enbourne | 2023-08-30 | 0 | mg/l | 1 | 0 | 0 | 0.02 | Total TPH >C8-C40 (Aliphatic) | 0.02 | Total | TPH | >C8-C40 | Aliphatic | mg/l | mg/l
SW6 | River Enbourne | 2023-08-30 | 0 | mg/l | 1 | 0 | 0 | 0.01 | Total TPH >C8-C40 (Aromatic) | 0.01 | Total | TPH | >C8-C40 | Aromatic | mg/l | mg/l
SW6 | River Enbourne | 2023-08-30 | 0 | mg/l | 1 | 0 | 0 | 0.02 | TPH (C10-C40) | 0.02 | TPH | C10-C40 | mg/l |  |  | mg/l
SW6 | River Enbourne | 2023-08-30 | 0 | mg/l | 0 | 0 | 0 | 0.005 | TPH Ali Band >C10-C12 | <0.01 | TPH | Ali | Band | >C10-C12 | mg/l | mg/l
SW6 | River Enbourne | 2023-08-30 | 0 | mg/l | 0 | 0 | 0 | 0.005 | TPH Ali Band >C12-C16 | <0.01 | TPH | Ali | Band | >C12-C16 | mg/l | mg/l
SW6 | River Enbourne | 2023-08-30 | 0 | mg/l | 0 | 0 | 0 | 0.005 | TPH Ali Band >C16-C21 | <0.01 | TPH | Ali | Band | >C16-C21 | mg/l | mg/l
SW6 | River Enbourne | 2023-08-30 | 0 | mg/l | 0 | 0 | 0 | 0.005 | TPH Ali Band >C21-C35 | <0.01 | TPH | Ali | Band | >C21-C35 | mg/l | mg/l
SW6 | River Enbourne | 2023-08-30 | 0 | mg/l | 0 | 0 | 0 | 0.05 | TPH Ali Band >C5-C6 | <0.100 | TPH | Ali | Band | >C5-C6 | mg/l | mg/l
SW6 | River Enbourne | 2023-08-30 | 0 | mg/l | 0 | 0 | 0 | 0.05 | TPH Ali Band >C6-C7 | <0.100 | TPH | Ali | Band | >C6-C7 | mg/l | mg/l
SW6 | River Enbourne | 2023-08-30 | 0 | mg/l | 0 | 0 | 0 | 0.05 | TPH Ali Band >C7-C8 | <0.100 | TPH | Ali | Band | >C7-C8 | mg/l | mg/l
SW6 | River Enbourne | 2023-08-30 | 0 | mg/l | 0 | 0 | 0 | 0.05 | TPH Ali Band >C8-C10 | <0.100 | TPH | Ali | Band | >C8-C10 | mg/l | mg/l
SW6 | River Enbourne | 2023-08-30 | 0 | mg/l | 0 | 0 | 0 | 0.005 | TPH Aro Band >C10-C12 | <0.01 | TPH | Aro | Band | >C10-C12 | mg/l | mg/l
SW6 | River Enbourne | 2023-08-30 | 0 | mg/l | 0 | 0 | 0 | 0.005 | TPH Aro Band >C12-C16 | <0.01 | TPH | Aro | Band | >C12-C16 | mg/l | mg/l
SW6 | River Enbourne | 2023-08-30 | 0 | mg/l | 0 | 0 | 0 | 0.005 | TPH Aro Band >C16-C21 | <0.01 | TPH | Aro | Band | >C16-C21 | mg/l | mg/l
SW6 | River Enbourne | 2023-08-30 | 0 | mg/l | 1 | 0 | 0 | 0.01 | TPH Aro Band >C21-C35 | 0.01 | TPH | Aro | Band | >C21-C35 | mg/l | mg/l
SW6 | River Enbourne | 2023-08-30 | 0 | mg/l | 0 | 0 | 0 | 0.0025 | TPH Aro Band >C5-C7 | <0.005 | TPH | Aro | Band | >C5-C7 | mg/l | mg/l
SW6 | River Enbourne | 2023-08-30 | 0 | mg/l | 0 | 0 | 0 | 0.0025 | TPH Aro Band >C7-C8 | <0.005 | TPH | Aro | Band | >C7-C8 | mg/l | mg/l
SW6 | River Enbourne | 2023-08-30 | 0 | mg/l | 0 | 0 | 0 | 0.01 | TPH Aro Band >C8-C10 | <0.020 | TPH | Aro | Band | >C8-C10 | mg/l | mg/l
SW6 | River Enbourne | 2023-08-30 | 0 | mg/l | 0 | 0 | 0 | 0.025 | Trimethylphenols | <0.05 | Trimethylphenols | mg/l |  |  |  | mg/l
SW6 | River Enbourne | 2023-08-30 | 0 | mg/l | 1 | 0 | 0 | 0.003 | Zinc | 0.003 | Zinc | mg/l |  |  |  | mg/l
SW6 | River Enbourne | 2023-08-30 | 0 | mg/l | 1 | 0 | 0 | 0.003 | Zinc (Total) | 0.003 | Zinc | Total | mg/l |  |  | mg/l
SW6 | River Enbourne | 2023-07-20 | 0 | ug/l | 0 | 0 | 0 | 5e-06 | Acenaphthene | <0.01 | Acenaphthene | ug/l |  |  |  | ug/l
SW6 | River Enbourne | 2023-07-20 | 0 | ug/l | 0 | 0 | 0 | 5e-06 | Acenaphthylene | <0.01 | Acenaphthylene | ug/l |  |  |  | ug/l
SW6 | River Enbourne | 2023-07-20 | 0 | mg/l | 1 | 0 | 0 | 183 | Alkalinity | 183 | Alkalinity | mg/l |  |  |  | mg/l
SW6 | River Enbourne | 2023-07-20 | 0 | mg/l | 0 | 0 | 0 | 0.005 | Aluminium | <0.01 | Aluminium | mg/l |  |  |  | mg/l
SW6 | River Enbourne | 2023-07-20 | 0 | mg/l | 1 | 0 | 0 | 0.01 | Aluminium total | 0.01 | Aluminium | total | mg/l |  |  | mg/l
SW6 | River Enbourne | 2023-07-20 | 0 | mg/l | 1 | 0 | 0 | 0.03 | Ammoniacal Nitrogen | 0.03 | Ammoniacal | Nitrogen | mg/l |  |  | mg/l
SW6 | River Enbourne | 2023-07-20 | 0 | ug/l | 0 | 0 | 0 | 5e-06 | Anthracene | <0.01 | Anthracene | ug/l |  |  |  | ug/l
SW6 | River Enbourne | 2023-07-20 | 0 | mg/l | 0 | 0 | 0 | 0.0005 | Antimony | <0.001 | Antimony | mg/l |  |  |  | mg/l
SW6 | River Enbourne | 2023-07-20 | 0 | mg/l | 0 | 0 | 0 | 0.0005 | Antimony (total) | <0.001 | Antimony | total | mg/l |  |  | mg/l
SW6 | River Enbourne | 2023-07-20 | 0 | mg/l | 1 | 0 | 0 | 0.002 | Arsenic | 0.002 | Arsenic | mg/l |  |  |  | mg/l
SW6 | River Enbourne | 2023-07-20 | 0 | mg/l | 1 | 0 | 0 | 0.002 | Arsenic (total) | 0.002 | Arsenic | total | mg/l |  |  | mg/l
SW6 | River Enbourne | 2023-07-20 | 0 | mg/l | 1 | 0 | 0 | 0.02 | Barium(Total) | 0.02 | Barium | Total | mg/l |  |  | mg/l
SW6 | River Enbourne | 2023-07-20 | 0 | mg/l | 1 | 0 | 0 | 0.02 | Barium | 0.02 | Barium | mg/l | mg/l |  |  | mg/l
SW6 | River Enbourne | 2023-07-20 | 0 | ug/l | 0 | 0 | 0 | 0.0005 | Benzene | <1 | Benzene | ug/l |  |  |  | ug/l
SW6 | River Enbourne | 2023-07-20 | 0 | ug/l | 0 | 0 | 0 | 5e-06 | Benzo-a-anthracene | <0.01 | Benzo-a-anthracene | ug/l |  |  |  | ug/l
SW6 | River Enbourne | 2023-07-20 | 0 | ug/l | 0 | 0 | 0 | 5e-06 | Benzo-a-pyrene | <0.01 | Benzo-a-pyrene | ug/l |  |  |  | ug/l
SW6 | River Enbourne | 2023-07-20 | 0 | ug/l | 0 | 0 | 0 | 5e-06 | Benzo-b-fluoranthene | <0.01 | Benzo-b-fluoranthene | ug/l |  |  |  | ug/l
SW6 | River Enbourne | 2023-07-20 | 0 | ug/l | 0 | 0 | 0 | 5e-06 | Benzo-ghi-perylene | <0.01 | Benzo-ghi-perylene | ug/l |  |  |  | ug/l
SW6 | River Enbourne | 2023-07-20 | 0 | ug/l | 0 | 0 | 0 | 5e-06 | Benzo-k-fluoranthene | <0.01 | Benzo-k-fluoranthene | ug/l |  |  |  | ug/l
SW6 | River Enbourne | 2023-07-20 | 0 | mg/l | 0 | 0 | 0 | 1e-05 | Cadmium | <0.00002 | Cadmium | mg/l |  |  |  | mg/l
SW6 | River Enbourne | 2023-07-20 | 0 | mg/l | 1 | 0 | 0 | 3e-05 | Cadmium (Total) | 3e-05 | Cadmium | Total | mg/l |  |  | mg/l
SW6 | River Enbourne | 2023-07-20 | 0 | mg/l | 1 | 0 | 0 | 27 | Chloride | 27 | Chloride | mg/l |  |  |  | mg/l
SW6 | River Enbourne | 2023-07-20 | 0 | mg/l | 0 | 0 | 0 | 0.0005 | Chromium | <0.001 | Chromium | mg/l |  |  |  | mg/l
SW6 | River Enbourne | 2023-07-20 | 0 | mg/l | 0 | 0 | 0 | 0.0005 | Chromium total | <0.001 | Chromium | total | mg/l |  |  | mg/l
SW6 | River Enbourne | 2023-07-20 | 0 | ug/l | 0 | 0 | 0 | 5e-06 | Chrysene | <0.01 | Chrysene | ug/l |  |  |  | ug/l
SW6 | River Enbourne | 2023-07-20 | 0 | mg/l | 0 | 0 | 0 | 0.0005 | Copper | <0.001 | Copper | mg/l |  |  |  | mg/l
SW6 | River Enbourne | 2023-07-20 | 0 | mg/l | 1 | 0 | 0 | 0.001 | Copper (total) | 0.001 | Copper | total | mg/l |  |  | mg/l
SW6 | River Enbourne | 2023-07-20 | 0 | ug/l | 0 | 0 | 0 | 5e-06 | Dibenz-ah-anthracene | <0.01 | Dibenz-ah-anthracene | ug/l |  |  |  | ug/l
SW6 | River Enbourne | 2023-07-20 | 0 | mg/l | 0 | 0 | 0 | 0.025 | Dimethylphenols | <0.05 | Dimethylphenols | mg/l |  |  |  | mg/l
SW6 | River Enbourne | 2023-07-20 | 0 |  | 1 | 0 | 0 | 11.7 | Dissolved Oxygen (mg O2/l) | 11.7 | Dissolved | Oxygen | mg | O2/l
SW6 | River Enbourne | 2023-07-20 | 0 |  | 1 | 0 | 0 | 506 | Electrical conductivity (us/cm) | 506 | Electrical | conductivity | us/cm
SW6 | River Enbourne | 2023-07-20 | 0 | ug/l | 0 | 0 | 0 | 0.00025 | Ethyl Benzene | <0.5 | Ethyl | Benzene | ug/l |  |  | ug/l
SW6 | River Enbourne | 2023-07-20 | 0 | ug/l | 0 | 0 | 0 | 5e-06 | Fluoranthene | <0.01 | Fluoranthene | ug/l |  |  |  | ug/l
SW6 | River Enbourne | 2023-07-20 | 0 | ug/l | 0 | 0 | 0 | 5e-06 | Fluorene | <0.01 | Fluorene | ug/l |  |  |  | ug/l
SW6 | River Enbourne | 2023-07-20 | 0 | mg/l | 1 | 0 | 0 | 0.1 | Fluoride | 0.1 | Fluoride | mg/l |  |  |  | mg/l
SW6 | River Enbourne | 2023-07-20 | 0 | mg/l | 0 | 0 | 0 | 0.05 | GRO (total) C5-C10 | <0.100 | GRO | total | C5-C10 | mg/l |  | mg/l
SW6 | River Enbourne | 2023-07-20 | 0 | ug/l | 0 | 0 | 0 | 5e-06 | Indeno-123-cd-pyrene | <0.01 | Indeno-123-cd-pyrene | ug/l |  |  |  | ug/l
SW6 | River Enbourne | 2023-07-20 | 0 | mg/l | 0 | 0 | 0 | 0.005 | Iron | <0.01 | Iron | mg/l |  |  |  | mg/l
SW6 | River Enbourne | 2023-07-20 | 0 | mg/l | 1 | 0 | 0 | 0.15 | Iron (total) | 0.15 | Iron | total | mg/l |  |  | mg/l
SW6 | River Enbourne | 2023-07-20 | 0 | mg/l | 0 | 0 | 0 | 0.0005 | Lead | <0.001 | Lead | mg/l |  |  |  | mg/l
SW6 | River Enbourne | 2023-07-20 | 0 | mg/l | 0 | 0 | 0 | 0.0005 | Lead (total) | <0.001 | Lead | total | mg/l |  |  | mg/l
SW6 | River Enbourne | 2023-07-20 | 0 | ug/l | 0 | 0 | 0 | 0.0005 | M&P Xylene | <1 | M&P | Xylene | ug/l |  |  | ug/l
SW6 | River Enbourne | 2023-07-20 | 0 | mg/l | 1 | 0 | 0 | 3 | Magnesium | 3 | Magnesium | mg/l |  |  |  | mg/l
SW6 | River Enbourne | 2023-07-20 | 0 | mg/l | 1 | 0 | 0 | 3 | magnesium (total) | 3 | magnesium | total | mg/l |  |  | mg/l
SW6 | River Enbourne | 2023-07-20 | 0 | mg/l | 0 | 0 | 0 | 0.001 | Manganese | <0.002 | Manganese | mg/l |  |  |  | mg/l
SW6 | River Enbourne | 2023-07-20 | 0 | mg/l | 1 | 0 | 0 | 0.018 | Manganese total | 0.018 | Manganese | total | mg/l |  |  | mg/l
SW6 | River Enbourne | 2023-07-20 | 0 | mg/l | 0 | 0 | 0 | 1.5e-05 | Mercury | <0.00003 | Mercury | mg/l |  |  |  | mg/l
SW6 | River Enbourne | 2023-07-20 | 0 | mg/l | 0 | 0 | 0 | 1.5e-05 | Mercury Total | <0.00003 | Mercury | total | mg/l |  |  | mg/l
SW6 | River Enbourne | 2023-07-20 | 0 | mg/l | 0 | 0 | 0 | 0.025 | Methyl Phenols | <0.05 | Methyl | Phenols | mg/l |  |  | mg/l
SW6 | River Enbourne | 2023-07-20 | 0 | mg/l | 0 | 0 | 0 | 0.0005 | Molybdenum | <0.001 | Molybdenum | mg/l |  |  |  | mg/l
SW6 | River Enbourne | 2023-07-20 | 0 | mg/l | 0 | 0 | 0 | 0.0005 | Molybdenum (Total) | <0.001 | Molybdenum | Total | mg/l |  |  | mg/l
SW6 | River Enbourne | 2023-07-20 | 0 | ug/l | 0 | 0 | 0 | 5e-06 | Naphthalene | <0.01 | Naphthalene | ug/l |  |  |  | ug/l
SW6 | River Enbourne | 2023-07-20 | 0 | mg/l | 1 | 0 | 0 | 0.001 | Nickel | 0.001 | Nickel | mg/l |  |  |  | mg/l
SW6 | River Enbourne | 2023-07-20 | 0 | mg/l | 1 | 0 | 0 | 0.002 | Nickel Total | 0.002 | Nickel | Total | mg/l |  |  | mg/l
SW6 | River Enbourne | 2023-07-20 | 0 | mg/l | 1 | 0 | 0 | 3.3 | Nitrate-N | 3.3 | Nitrate-N | mg/l |  |  |  | mg/l
SW6 | River Enbourne | 2023-07-20 | 0 | mg/l | 1 | 0 | 0 | 0.01 | Nitrite-N | 0.01 | Nitrite-N | mg/l |  |  |  | mg/l
SW6 | River Enbourne | 2023-07-20 | 0 | mg/l | 1 | 0 | 0 | 0.11 | Orthophosphate | 0.11 | Orthophosphate | mg/l |  |  |  | mg/l
SW6 | River Enbourne | 2023-07-20 | 0 | ug/l | 0 | 0 | 0 | 0.0005 | O-Xylene | <1 | O-Xylene | ug/l |  |  |  | ug/l
SW6 | River Enbourne | 2023-07-20 | 0 |  | 1 | 0 | 0 | 7.6 | pH (liquid) (pH units) | 7.6 | pH | liquid | pH | units
SW6 | River Enbourne | 2023-07-20 | 0 | ug/l | 0 | 0 | 0 | 5e-06 | Phenanthrene | <0.01 | Phenanthrene | ug/l |  |  |  | ug/l
SW6 | River Enbourne | 2023-07-20 | 0 | mg/l | 0 | 0 | 0 | 0.025 | Phenols | <0.05 | Phenols | mg/l |  |  |  | mg/l
SW6 | River Enbourne | 2023-07-20 | 0 | mg/l | 0 | 0 | 0 | 0.1 | Phenols total | <0.20 | Phenols | total | mg/l |  |  | mg/l
SW6 | River Enbourne | 2023-07-20 | 0 | ug/l | 0 | 0 | 0 | 5e-06 | Pyrene | <0.01 | Pyrene | ug/l |  |  |  | ug/l
SW6 | River Enbourne | 2023-07-20 | 0 | mg/l | 0 | 0 | 0 | 0.0005 | Selenium | <0.001 | Selenium | mg/l |  |  |  | mg/l
SW6 | River Enbourne | 2023-07-20 | 0 | mg/l | 0 | 0 | 0 | 0.0005 | Selenium total | <0.001 | Selenium | total | mg/l |  |  | mg/l
SW6 | River Enbourne | 2023-07-20 | 0 | mg/l | 1 | 0 | 0 | 14 | Sodium | 14 | Sodium | mg/l |  |  |  | mg/l
SW6 | River Enbourne | 2023-07-20 | 0 | mg/l | 1 | 0 | 0 | 13 | Sodium (total) | 13 | Sodium | total | mg/l |  |  | mg/l
SW6 | River Enbourne | 2023-07-20 | 0 | mg/l | 1 | 0 | 0 | 25 | Sulphate | 25 | Sulphate | mg/l |  |  |  | mg/l
SW6 | River Enbourne | 2023-07-20 | 0 | ug/l | 0 | 0 | 0 | 0.0005 | Toluene | <1 | Toluene | ug/l |  |  |  | ug/l
SW6 | River Enbourne | 2023-07-20 | 0 | mg/l | 1 | 0 | 0 | 0.01 | Total TPH >C8-C40 (Aliphatic) | 0.01 | Total | TPH | >C8-C40 | Aliphatic | mg/l | mg/l
SW6 | River Enbourne | 2023-07-20 | 0 | mg/l | 1 | 0 | 0 | 0.02 | Total TPH >C8-C40 (Aromatic) | 0.02 | Total | TPH | >C8-C40 | Aromatic | mg/l | mg/l
SW6 | River Enbourne | 2023-07-20 | 0 | mg/l | 1 | 0 | 0 | 0.02 | TPH (C10-C40) | 0.02 | TPH | C10-C40 | mg/l |  |  | mg/l
SW6 | River Enbourne | 2023-07-20 | 0 | mg/l | 0 | 0 | 0 | 0.005 | TPH Ali Band >C10-C12 | <0.01 | TPH | Ali | Band | >C10-C12 | mg/l | mg/l
SW6 | River Enbourne | 2023-07-20 | 0 | mg/l | 0 | 0 | 0 | 0.005 | TPH Ali Band >C12-C16 | <0.01 | TPH | Ali | Band | >C12-C16 | mg/l | mg/l
SW6 | River Enbourne | 2023-07-20 | 0 | mg/l | 0 | 0 | 0 | 0.005 | TPH Ali Band >C16-C21 | <0.01 | TPH | Ali | Band | >C16-C21 | mg/l | mg/l
SW6 | River Enbourne | 2023-07-20 | 0 | mg/l | 0 | 0 | 0 | 0.005 | TPH Ali Band >C21-C35 | <0.01 | TPH | Ali | Band | >C21-C35 | mg/l | mg/l
SW6 | River Enbourne | 2023-07-20 | 0 | mg/l | 0 | 0 | 0 | 0.05 | TPH Ali Band >C5-C6 | <0.100 | TPH | Ali | Band | >C5-C6 | mg/l | mg/l
SW6 | River Enbourne | 2023-07-20 | 0 | mg/l | 0 | 0 | 0 | 0.05 | TPH Ali Band >C6-C7 | <0.100 | TPH | Ali | Band | >C6-C7 | mg/l | mg/l
SW6 | River Enbourne | 2023-07-20 | 0 | mg/l | 0 | 0 | 0 | 0.05 | TPH Ali Band >C7-C8 | <0.100 | TPH | Ali | Band | >C7-C8 | mg/l | mg/l
SW6 | River Enbourne | 2023-07-20 | 0 | mg/l | 0 | 0 | 0 | 0.05 | TPH Ali Band >C8-C10 | <0.100 | TPH | Ali | Band | >C8-C10 | mg/l | mg/l
SW6 | River Enbourne | 2023-07-20 | 0 | mg/l | 0 | 0 | 0 | 0.005 | TPH Aro Band >C10-C12 | <0.01 | TPH | Aro | Band | >C10-C12 | mg/l | mg/l
SW6 | River Enbourne | 2023-07-20 | 0 | mg/l | 0 | 0 | 0 | 0.005 | TPH Aro Band >C12-C16 | <0.01 | TPH | Aro | Band | >C12-C16 | mg/l | mg/l
SW6 | River Enbourne | 2023-07-20 | 0 | mg/l | 0 | 0 | 0 | 0.005 | TPH Aro Band >C16-C21 | <0.01 | TPH | Aro | Band | >C16-C21 | mg/l | mg/l
SW6 | River Enbourne | 2023-07-20 | 0 | mg/l | 0 | 0 | 0 | 0.005 | TPH Aro Band >C21-C35 | <0.01 | TPH | Aro | Band | >C21-C35 | mg/l | mg/l
SW6 | River Enbourne | 2023-07-20 | 0 | mg/l | 0 | 0 | 0 | 0.0025 | TPH Aro Band >C5-C7 | <0.005 | TPH | Aro | Band | >C5-C7 | mg/l | mg/l
SW6 | River Enbourne | 2023-07-20 | 0 | mg/l | 0 | 0 | 0 | 0.0025 | TPH Aro Band >C7-C8 | <0.005 | TPH | Aro | Band | >C7-C8 | mg/l | mg/l
SW6 | River Enbourne | 2023-07-20 | 0 | mg/l | 0 | 0 | 0 | 0.01 | TPH Aro Band >C8-C10 | <0.020 | TPH | Aro | Band | >C8-C10 | mg/l | mg/l
SW6 | River Enbourne | 2023-07-20 | 0 | mg/l | 0 | 0 | 0 | 0.025 | Trimethylphenols | <0.05 | Trimethylphenols | mg/l |  |  |  | mg/l
SW6 | River Enbourne | 2023-07-20 | 0 | mg/l | 1 | 0 | 0 | 0.004 | Zinc | 0.004 | Zinc | mg/l |  |  |  | mg/l
SW6 | River Enbourne | 2023-07-20 | 0 | mg/l | 1 | 0 | 0 | 0.015 | Zinc (Total) | 0.015 | Zinc | Total | mg/l |  |  | mg/l
SW6 | River Enbourne | 2023-06-22 | 0 | ug/l | 0 | 0 | 0 | 5e-06 | Acenaphthene | <0.01 | Acenaphthene | ug/l |  |  |  | ug/l
SW6 | River Enbourne | 2023-06-22 | 0 | ug/l | 0 | 0 | 0 | 5e-06 | Acenaphthylene | <0.01 | Acenaphthylene | ug/l |  |  |  | ug/l
SW6 | River Enbourne | 2023-06-22 | 0 | mg/l | 1 | 0 | 0 | 175 | Alkalinity | 175 | Alkalinity | mg/l |  |  |  | mg/l
SW6 | River Enbourne | 2023-06-22 | 0 | mg/l | 0 | 0 | 0 | 0.005 | Aluminium | <0.01 | Aluminium | mg/l |  |  |  | mg/l
SW6 | River Enbourne | 2023-06-22 | 0 | mg/l | 1 | 0 | 0 | 0.04 | Aluminium total | 0.04 | Aluminium | total | mg/l |  |  | mg/l
SW6 | River Enbourne | 2023-06-22 | 0 | mg/l | 1 | 0 | 0 | 0.04 | Ammoniacal Nitrogen | 0.04 | Ammoniacal | Nitrogen | mg/l |  |  | mg/l
SW6 | River Enbourne | 2023-06-22 | 0 | ug/l | 0 | 0 | 0 | 5e-06 | Anthracene | <0.01 | Anthracene | ug/l |  |  |  | ug/l
SW6 | River Enbourne | 2023-06-22 | 0 | mg/l | 0 | 0 | 0 | 0.0005 | Antimony | <0.001 | Antimony | mg/l |  |  |  | mg/l
SW6 | River Enbourne | 2023-06-22 | 0 | mg/l | 0 | 0 | 0 | 0.0005 | Antimony (total) | <0.001 | Antimony | total | mg/l |  |  | mg/l
SW6 | River Enbourne | 2023-06-22 | 0 | mg/l | 1 | 0 | 0 | 0.001 | Arsenic | 0.001 | Arsenic | mg/l |  |  |  | mg/l
SW6 | River Enbourne | 2023-06-22 | 0 | mg/l | 1 | 0 | 0 | 0.001 | Arsenic (total) | 0.001 | Arsenic | total | mg/l |  |  | mg/l
SW6 | River Enbourne | 2023-06-22 | 0 | mg/l | 1 | 0 | 0 | 0.02 | Barium(Total) | 0.02 | Barium | Total | mg/l |  |  | mg/l
SW6 | River Enbourne | 2023-06-22 | 0 | mg/l | 1 | 0 | 0 | 0.02 | Barium | 0.02 | Barium | mg/l | mg/l |  |  | mg/l
SW6 | River Enbourne | 2023-06-22 | 0 | ug/l | 0 | 0 | 0 | 0.0005 | Benzene | <1 | Benzene | ug/l |  |  |  | ug/l
SW6 | River Enbourne | 2023-06-22 | 0 | ug/l | 0 | 0 | 0 | 5e-06 | Benzo-a-anthracene | <0.01 | Benzo-a-anthracene | ug/l |  |  |  | ug/l
SW6 | River Enbourne | 2023-06-22 | 0 | ug/l | 0 | 0 | 0 | 5e-06 | Benzo-a-pyrene | <0.01 | Benzo-a-pyrene | ug/l |  |  |  | ug/l
SW6 | River Enbourne | 2023-06-22 | 0 | ug/l | 0 | 0 | 0 | 5e-06 | Benzo-b-fluoranthene | <0.01 | Benzo-b-fluoranthene | ug/l |  |  |  | ug/l
SW6 | River Enbourne | 2023-06-22 | 0 | ug/l | 0 | 0 | 0 | 5e-06 | Benzo-ghi-perylene | <0.01 | Benzo-ghi-perylene | ug/l |  |  |  | ug/l
SW6 | River Enbourne | 2023-06-22 | 0 | ug/l | 0 | 0 | 0 | 5e-06 | Benzo-k-fluoranthene | <0.01 | Benzo-k-fluoranthene | ug/l |  |  |  | ug/l
SW6 | River Enbourne | 2023-06-22 | 0 | mg/l | 0 | 0 | 0 | 1e-05 | Cadmium | <0.00002 | Cadmium | mg/l |  |  |  | mg/l
SW6 | River Enbourne | 2023-06-22 | 0 | mg/l | 0 | 0 | 0 | 1e-05 | Cadmium (Total) | <0.00002 | Cadmium | Total | mg/l |  |  | mg/l
SW6 | River Enbourne | 2023-06-22 | 0 | mg/l | 1 | 0 | 0 | 28 | Chloride | 28 | Chloride | mg/l |  |  |  | mg/l
SW6 | River Enbourne | 2023-06-22 | 0 | mg/l | 0 | 0 | 0 | 0.0005 | Chromium | <0.001 | Chromium | mg/l |  |  |  | mg/l
SW6 | River Enbourne | 2023-06-22 | 0 | mg/l | 0 | 0 | 0 | 0.0005 | Chromium total | <0.001 | Chromium | total | mg/l |  |  | mg/l
SW6 | River Enbourne | 2023-06-22 | 0 | ug/l | 0 | 0 | 0 | 5e-06 | Chrysene | <0.01 | Chrysene | ug/l |  |  |  | ug/l
SW6 | River Enbourne | 2023-06-22 | 0 | mg/l | 0 | 0 | 0 | 0.0005 | Copper | <0.001 | Copper | mg/l |  |  |  | mg/l
SW6 | River Enbourne | 2023-06-22 | 0 | mg/l | 1 | 0 | 0 | 0.002 | Copper (total) | 0.002 | Copper | total | mg/l |  |  | mg/l
SW6 | River Enbourne | 2023-06-22 | 0 | ug/l | 0 | 0 | 0 | 5e-06 | Dibenz-ah-anthracene | <0.01 | Dibenz-ah-anthracene | ug/l |  |  |  | ug/l
SW6 | River Enbourne | 2023-06-22 | 0 | mg/l | 0 | 0 | 0 | 0.025 | Dimethylphenols | <0.05 | Dimethylphenols | mg/l |  |  |  | mg/l
SW6 | River Enbourne | 2023-06-22 | 0 |  | 1 | 0 | 0 | 10.1 | Dissolved Oxygen (mg O2/l) | 10.1 | Dissolved | Oxygen | mg | O2/l
SW6 | River Enbourne | 2023-06-22 | 0 |  | 1 | 0 | 0 | 496 | Electrical conductivity (us/cm) | 496 | Electrical | conductivity | us/cm
SW6 | River Enbourne | 2023-06-22 | 0 | ug/l | 0 | 0 | 0 | 0.00025 | Ethyl Benzene | <0.5 | Ethyl | Benzene | ug/l |  |  | ug/l
SW6 | River Enbourne | 2023-06-22 | 0 | ug/l | 0 | 0 | 0 | 5e-06 | Fluoranthene | <0.01 | Fluoranthene | ug/l |  |  |  | ug/l
SW6 | River Enbourne | 2023-06-22 | 0 | ug/l | 0 | 0 | 0 | 5e-06 | Fluorene | <0.01 | Fluorene | ug/l |  |  |  | ug/l
SW6 | River Enbourne | 2023-06-22 | 0 | mg/l | 1 | 0 | 0 | 0.1 | Fluoride | 0.1 | Fluoride | mg/l |  |  |  | mg/l
SW6 | River Enbourne | 2023-06-22 | 0 | mg/l | 0 | 0 | 0 | 0.05 | GRO (total) C5-C10 | <0.100 | GRO | total | C5-C10 | mg/l |  | mg/l
SW6 | River Enbourne | 2023-06-22 | 0 | ug/l | 0 | 0 | 0 | 5e-06 | Indeno-123-cd-pyrene | <0.01 | Indeno-123-cd-pyrene | ug/l |  |  |  | ug/l
SW6 | River Enbourne | 2023-06-22 | 0 | mg/l | 1 | 0 | 0 | 0.03 | Iron | 0.03 | Iron | mg/l |  |  |  | mg/l
SW6 | River Enbourne | 2023-06-22 | 0 | mg/l | 1 | 0 | 0 | 0.26 | Iron (total) | 0.26 | Iron | total | mg/l |  |  | mg/l
SW6 | River Enbourne | 2023-06-22 | 0 | mg/l | 0 | 0 | 0 | 0.0005 | Lead | <0.001 | Lead | mg/l |  |  |  | mg/l
SW6 | River Enbourne | 2023-06-22 | 0 | mg/l | 0 | 0 | 0 | 0.0005 | Lead (total) | <0.001 | Lead | total | mg/l |  |  | mg/l
SW6 | River Enbourne | 2023-06-22 | 0 | ug/l | 0 | 0 | 0 | 0.0005 | M&P Xylene | <1 | M&P | Xylene | ug/l |  |  | ug/l
SW6 | River Enbourne | 2023-06-22 | 0 | mg/l | 1 | 0 | 0 | 3 | Magnesium | 3 | Magnesium | mg/l |  |  |  | mg/l
SW6 | River Enbourne | 2023-06-22 | 0 | mg/l | 1 | 0 | 0 | 3 | magnesium (total) | 3 | magnesium | total | mg/l |  |  | mg/l
SW6 | River Enbourne | 2023-06-22 | 0 | mg/l | 0 | 0 | 0 | 0.001 | Manganese | <0.002 | Manganese | mg/l |  |  |  | mg/l
SW6 | River Enbourne | 2023-06-22 | 0 | mg/l | 1 | 0 | 0 | 0.019 | Manganese total | 0.019 | Manganese | total | mg/l |  |  | mg/l
SW6 | River Enbourne | 2023-06-22 | 0 | mg/l | 0 | 0 | 0 | 1.5e-05 | Mercury | <0.00003 | Mercury | mg/l |  |  |  | mg/l
SW6 | River Enbourne | 2023-06-22 | 0 | mg/l | 0 | 0 | 0 | 1.5e-05 | Mercury Total | <0.00003 | Mercury | total | mg/l |  |  | mg/l
SW6 | River Enbourne | 2023-06-22 | 0 | mg/l | 0 | 0 | 0 | 0.025 | Methyl Phenols | <0.05 | Methyl | Phenols | mg/l |  |  | mg/l
SW6 | River Enbourne | 2023-06-22 | 0 | mg/l | 0 | 0 | 0 | 0.0005 | Molybdenum | <0.001 | Molybdenum | mg/l |  |  |  | mg/l
SW6 | River Enbourne | 2023-06-22 | 0 | mg/l | 0 | 0 | 0 | 0.0005 | Molybdenum (Total) | <0.001 | Molybdenum | Total | mg/l |  |  | mg/l
SW6 | River Enbourne | 2023-06-22 | 0 | ug/l | 0 | 0 | 0 | 5e-06 | Naphthalene | <0.01 | Naphthalene | ug/l |  |  |  | ug/l
SW6 | River Enbourne | 2023-06-22 | 0 | mg/l | 1 | 0 | 0 | 0.001 | Nickel | 0.001 | Nickel | mg/l |  |  |  | mg/l
SW6 | River Enbourne | 2023-06-22 | 0 | mg/l | 1 | 0 | 0 | 0.002 | Nickel Total | 0.002 | Nickel | Total | mg/l |  |  | mg/l
SW6 | River Enbourne | 2023-06-22 | 0 | mg/l | 1 | 0 | 0 | 3.5 | Nitrate-N | 3.5 | Nitrate-N | mg/l |  |  |  | mg/l
SW6 | River Enbourne | 2023-06-22 | 0 | mg/l | 1 | 0 | 0 | 0.02 | Nitrite-N | 0.02 | Nitrite-N | mg/l |  |  |  | mg/l
SW6 | River Enbourne | 2023-06-22 | 0 | mg/l | 1 | 0 | 0 | 0.13 | Orthophosphate | 0.13 | Orthophosphate | mg/l |  |  |  | mg/l
SW6 | River Enbourne | 2023-06-22 | 0 | ug/l | 0 | 0 | 0 | 0.0005 | O-Xylene | <1 | O-Xylene | ug/l |  |  |  | ug/l
SW6 | River Enbourne | 2023-06-22 | 0 |  | 1 | 0 | 0 | 7.7 | pH (liquid) (pH units) | 7.7 | pH | liquid | pH | units
SW6 | River Enbourne | 2023-06-22 | 0 | ug/l | 1 | 0 | 0 | 1e-05 | Phenanthrene | 0.01 | Phenanthrene | ug/l |  |  |  | ug/l
SW6 | River Enbourne | 2023-06-22 | 0 | mg/l | 0 | 0 | 0 | 0.025 | Phenols | <0.05 | Phenols | mg/l |  |  |  | mg/l
SW6 | River Enbourne | 2023-06-22 | 0 | mg/l | 0 | 0 | 0 | 0.1 | Phenols total | <0.20 | Phenols | total | mg/l |  |  | mg/l
SW6 | River Enbourne | 2023-06-22 | 0 | ug/l | 0 | 0 | 0 | 5e-06 | Pyrene | <0.01 | Pyrene | ug/l |  |  |  | ug/l
SW6 | River Enbourne | 2023-06-22 | 0 | mg/l | 0 | 0 | 0 | 0.0005 | Selenium | <0.001 | Selenium | mg/l |  |  |  | mg/l
SW6 | River Enbourne | 2023-06-22 | 0 | mg/l | 0 | 0 | 0 | 0.0005 | Selenium total | <0.001 | Selenium | total | mg/l |  |  | mg/l
SW6 | River Enbourne | 2023-06-22 | 0 | mg/l | 1 | 0 | 0 | 14 | Sodium | 14 | Sodium | mg/l |  |  |  | mg/l
SW6 | River Enbourne | 2023-06-22 | 0 | mg/l | 1 | 0 | 0 | 14 | Sodium (total) | 14 | Sodium | total | mg/l |  |  | mg/l
SW6 | River Enbourne | 2023-06-22 | 0 | mg/l | 1 | 0 | 0 | 22 | Sulphate | 22 | Sulphate | mg/l |  |  |  | mg/l
SW6 | River Enbourne | 2023-06-22 | 0 | ug/l | 0 | 0 | 0 | 0.0005 | Toluene | <1 | Toluene | ug/l |  |  |  | ug/l
SW6 | River Enbourne | 2023-06-22 | 0 | mg/l | 0 | 0 | 0 | 0.005 | Total TPH >C8-C40 (Aliphatic) | <0.01 | Total | TPH | >C8-C40 | Aliphatic | mg/l | mg/l
SW6 | River Enbourne | 2023-06-22 | 0 | mg/l | 0 | 0 | 0 | 0.005 | Total TPH >C8-C40 (Aromatic) | <0.01 | Total | TPH | >C8-C40 | Aromatic | mg/l | mg/l
SW6 | River Enbourne | 2023-06-22 | 0 | mg/l | 1 | 0 | 0 | 0.02 | TPH (C10-C40) | 0.02 | TPH | C10-C40 | mg/l |  |  | mg/l
SW6 | River Enbourne | 2023-06-22 | 0 | mg/l | 0 | 0 | 0 | 0.005 | TPH Ali Band >C10-C12 | <0.01 | TPH | Ali | Band | >C10-C12 | mg/l | mg/l
SW6 | River Enbourne | 2023-06-22 | 0 | mg/l | 0 | 0 | 0 | 0.005 | TPH Ali Band >C12-C16 | <0.01 | TPH | Ali | Band | >C12-C16 | mg/l | mg/l
SW6 | River Enbourne | 2023-06-22 | 0 | mg/l | 0 | 0 | 0 | 0.005 | TPH Ali Band >C16-C21 | <0.01 | TPH | Ali | Band | >C16-C21 | mg/l | mg/l
SW6 | River Enbourne | 2023-06-22 | 0 | mg/l | 0 | 0 | 0 | 0.005 | TPH Ali Band >C21-C35 | <0.01 | TPH | Ali | Band | >C21-C35 | mg/l | mg/l
SW6 | River Enbourne | 2023-06-22 | 0 | mg/l | 0 | 0 | 0 | 0.05 | TPH Ali Band >C5-C6 | <0.100 | TPH | Ali | Band | >C5-C6 | mg/l | mg/l
SW6 | River Enbourne | 2023-06-22 | 0 | mg/l | 0 | 0 | 0 | 0.05 | TPH Ali Band >C6-C7 | <0.100 | TPH | Ali | Band | >C6-C7 | mg/l | mg/l
SW6 | River Enbourne | 2023-06-22 | 0 | mg/l | 0 | 0 | 0 | 0.05 | TPH Ali Band >C7-C8 | <0.100 | TPH | Ali | Band | >C7-C8 | mg/l | mg/l
SW6 | River Enbourne | 2023-06-22 | 0 | mg/l | 0 | 0 | 0 | 0.05 | TPH Ali Band >C8-C10 | <0.100 | TPH | Ali | Band | >C8-C10 | mg/l | mg/l
SW6 | River Enbourne | 2023-06-22 | 0 | mg/l | 0 | 0 | 0 | 0.005 | TPH Aro Band >C10-C12 | <0.01 | TPH | Aro | Band | >C10-C12 | mg/l | mg/l
SW6 | River Enbourne | 2023-06-22 | 0 | mg/l | 0 | 0 | 0 | 0.005 | TPH Aro Band >C12-C16 | <0.01 | TPH | Aro | Band | >C12-C16 | mg/l | mg/l
SW6 | River Enbourne | 2023-06-22 | 0 | mg/l | 0 | 0 | 0 | 0.005 | TPH Aro Band >C16-C21 | <0.01 | TPH | Aro | Band | >C16-C21 | mg/l | mg/l
SW6 | River Enbourne | 2023-06-22 | 0 | mg/l | 0 | 0 | 0 | 0.005 | TPH Aro Band >C21-C35 | <0.01 | TPH | Aro | Band | >C21-C35 | mg/l | mg/l
SW6 | River Enbourne | 2023-06-22 | 0 | mg/l | 0 | 0 | 0 | 0.0025 | TPH Aro Band >C5-C7 | <0.005 | TPH | Aro | Band | >C5-C7 | mg/l | mg/l
SW6 | River Enbourne | 2023-06-22 | 0 | mg/l | 0 | 0 | 0 | 0.0025 | TPH Aro Band >C7-C8 | <0.005 | TPH | Aro | Band | >C7-C8 | mg/l | mg/l
SW6 | River Enbourne | 2023-06-22 | 0 | mg/l | 0 | 0 | 0 | 0.01 | TPH Aro Band >C8-C10 | <0.020 | TPH | Aro | Band | >C8-C10 | mg/l | mg/l
SW6 | River Enbourne | 2023-06-22 | 0 | mg/l | 0 | 0 | 0 | 0.025 | Trimethylphenols | <0.05 | Trimethylphenols | mg/l |  |  |  | mg/l
SW6 | River Enbourne | 2023-06-22 | 0 | mg/l | 1 | 0 | 0 | 0.004 | Zinc | 0.004 | Zinc | mg/l |  |  |  | mg/l
SW6 | River Enbourne | 2023-06-22 | 0 | mg/l | 1 | 0 | 0 | 0.004 | Zinc (Total) | 0.004 | Zinc | Total | mg/l |  |  | mg/l
SW6 | River Enbourne | 2023-05-30 | 0 | ug/l | 0 | 0 | 0 | 5e-06 | Acenaphthene | <0.01 | Acenaphthene | ug/l |  |  |  | ug/l
SW6 | River Enbourne | 2023-05-30 | 0 | ug/l | 0 | 0 | 0 | 5e-06 | Acenaphthylene | <0.01 | Acenaphthylene | ug/l |  |  |  | ug/l
SW6 | River Enbourne | 2023-05-30 | 0 | mg/l | 1 | 0 | 0 | 202 | Alkalinity | 202 | Alkalinity | mg/l |  |  |  | mg/l
SW6 | River Enbourne | 2023-05-30 | 0 | mg/l | 0 | 0 | 0 | 0.005 | Aluminium | <0.01 | Aluminium | mg/l |  |  |  | mg/l
SW6 | River Enbourne | 2023-05-30 | 0 | mg/l | 1 | 0 | 0 | 0.03 | Aluminium total | 0.03 | Aluminium | total | mg/l |  |  | mg/l
SW6 | River Enbourne | 2023-05-30 | 0 | mg/l | 1 | 0 | 0 | 0.04 | Ammoniacal Nitrogen | 0.04 | Ammoniacal | Nitrogen | mg/l |  |  | mg/l
SW6 | River Enbourne | 2023-05-30 | 0 | ug/l | 0 | 0 | 0 | 5e-06 | Anthracene | <0.01 | Anthracene | ug/l |  |  |  | ug/l
SW6 | River Enbourne | 2023-05-30 | 0 | mg/l | 0 | 0 | 0 | 0.0005 | Antimony | <0.001 | Antimony | mg/l |  |  |  | mg/l
SW6 | River Enbourne | 2023-05-30 | 0 | mg/l | 0 | 0 | 0 | 0.0005 | Antimony (total) | <0.001 | Antimony | total | mg/l |  |  | mg/l
SW6 | River Enbourne | 2023-05-30 | 0 | mg/l | 1 | 0 | 0 | 0.001 | Arsenic | 0.001 | Arsenic | mg/l |  |  |  | mg/l
SW6 | River Enbourne | 2023-05-30 | 0 | mg/l | 1 | 0 | 0 | 0.001 | Arsenic (total) | 0.001 | Arsenic | total | mg/l |  |  | mg/l
SW6 | River Enbourne | 2023-05-30 | 0 | mg/l | 1 | 0 | 0 | 0.02 | Barium(Total) | 0.02 | Barium | Total | mg/l |  |  | mg/l
SW6 | River Enbourne | 2023-05-30 | 0 | mg/l | 1 | 0 | 0 | 0.02 | Barium | 0.02 | Barium | mg/l | mg/l |  |  | mg/l
SW6 | River Enbourne | 2023-05-30 | 0 | ug/l | 0 | 0 | 0 | 0.0005 | Benzene | <1 | Benzene | ug/l |  |  |  | ug/l
SW6 | River Enbourne | 2023-05-30 | 0 | ug/l | 0 | 0 | 0 | 5e-06 | Benzo-a-anthracene | <0.01 | Benzo-a-anthracene | ug/l |  |  |  | ug/l
SW6 | River Enbourne | 2023-05-30 | 0 | ug/l | 0 | 0 | 0 | 5e-06 | Benzo-a-pyrene | <0.01 | Benzo-a-pyrene | ug/l |  |  |  | ug/l
SW6 | River Enbourne | 2023-05-30 | 0 | ug/l | 0 | 0 | 0 | 5e-06 | Benzo-b-fluoranthene | <0.01 | Benzo-b-fluoranthene | ug/l |  |  |  | ug/l
SW6 | River Enbourne | 2023-05-30 | 0 | ug/l | 0 | 0 | 0 | 5e-06 | Benzo-ghi-perylene | <0.01 | Benzo-ghi-perylene | ug/l |  |  |  | ug/l
SW6 | River Enbourne | 2023-05-30 | 0 | ug/l | 0 | 0 | 0 | 5e-06 | Benzo-k-fluoranthene | <0.01 | Benzo-k-fluoranthene | ug/l |  |  |  | ug/l
SW6 | River Enbourne | 2023-05-30 | 0 | mg/l | 0 | 0 | 0 | 1e-05 | Cadmium | <0.00002 | Cadmium | mg/l |  |  |  | mg/l
SW6 | River Enbourne | 2023-05-30 | 0 | mg/l | 1 | 0 | 0 | 2e-05 | Cadmium (Total) | 2e-05 | Cadmium | Total | mg/l |  |  | mg/l
SW6 | River Enbourne | 2023-05-30 | 0 | mg/l | 1 | 0 | 0 | 28 | Chloride | 28 | Chloride | mg/l |  |  |  | mg/l
SW6 | River Enbourne | 2023-05-30 | 0 | mg/l | 0 | 0 | 0 | 0.0005 | Chromium | <0.001 | Chromium | mg/l |  |  |  | mg/l
SW6 | River Enbourne | 2023-05-30 | 0 | mg/l | 0 | 0 | 0 | 0.0005 | Chromium total | <0.001 | Chromium | total | mg/l |  |  | mg/l
SW6 | River Enbourne | 2023-05-30 | 0 | ug/l | 0 | 0 | 0 | 5e-06 | Chrysene | <0.01 | Chrysene | ug/l |  |  |  | ug/l
SW6 | River Enbourne | 2023-05-30 | 0 | mg/l | 0 | 0 | 0 | 0.0005 | Copper | <0.001 | Copper | mg/l |  |  |  | mg/l
SW6 | River Enbourne | 2023-05-30 | 0 | mg/l | 1 | 0 | 0 | 0.001 | Copper (total) | 0.001 | Copper | total | mg/l |  |  | mg/l
SW6 | River Enbourne | 2023-05-30 | 0 | ug/l | 0 | 0 | 0 | 5e-06 | Dibenz-ah-anthracene | <0.01 | Dibenz-ah-anthracene | ug/l |  |  |  | ug/l
SW6 | River Enbourne | 2023-05-30 | 0 | mg/l | 0 | 0 | 0 | 0.025 | Dimethylphenols | <0.05 | Dimethylphenols | mg/l |  |  |  | mg/l
SW6 | River Enbourne | 2023-05-30 | 0 |  | 1 | 0 | 0 | 11.7 | Dissolved Oxygen (mg O2/l) | 11.7 | Dissolved | Oxygen | mg | O2/l
SW6 | River Enbourne | 2023-05-30 | 0 |  | 1 | 0 | 0 | 537 | Electrical conductivity (us/cm) | 537 | Electrical | conductivity | us/cm
SW6 | River Enbourne | 2023-05-30 | 0 | ug/l | 0 | 0 | 0 | 0.00025 | Ethyl Benzene | <0.5 | Ethyl | Benzene | ug/l |  |  | ug/l
SW6 | River Enbourne | 2023-05-30 | 0 | ug/l | 0 | 0 | 0 | 5e-06 | Fluoranthene | <0.01 | Fluoranthene | ug/l |  |  |  | ug/l
SW6 | River Enbourne | 2023-05-30 | 0 | ug/l | 0 | 0 | 0 | 5e-06 | Fluorene | <0.01 | Fluorene | ug/l |  |  |  | ug/l
SW6 | River Enbourne | 2023-05-30 | 0 | mg/l | 1 | 0 | 0 | 0.2 | Fluoride | 0.2 | Fluoride | mg/l |  |  |  | mg/l
SW6 | River Enbourne | 2023-05-30 | 0 | mg/l | 0 | 0 | 0 | 0.05 | GRO (total) C5-C10 | <0.100 | GRO | total | C5-C10 | mg/l |  | mg/l
SW6 | River Enbourne | 2023-05-30 | 0 | ug/l | 0 | 0 | 0 | 5e-06 | Indeno-123-cd-pyrene | <0.01 | Indeno-123-cd-pyrene | ug/l |  |  |  | ug/l
SW6 | River Enbourne | 2023-05-30 | 0 | mg/l | 1 | 0 | 0 | 0.05 | Iron | 0.05 | Iron | mg/l |  |  |  | mg/l
SW6 | River Enbourne | 2023-05-30 | 0 | mg/l | 1 | 0 | 0 | 0.32 | Iron (total) | 0.32 | Iron | total | mg/l |  |  | mg/l
SW6 | River Enbourne | 2023-05-30 | 0 | mg/l | 0 | 0 | 0 | 0.0005 | Lead | <0.001 | Lead | mg/l |  |  |  | mg/l
SW6 | River Enbourne | 2023-05-30 | 0 | mg/l | 0 | 0 | 0 | 0.0005 | Lead (total) | <0.001 | Lead | total | mg/l |  |  | mg/l
SW6 | River Enbourne | 2023-05-30 | 0 | ug/l | 0 | 0 | 0 | 0.0005 | M&P Xylene | <1 | M&P | Xylene | ug/l |  |  | ug/l
SW6 | River Enbourne | 2023-05-30 | 0 | mg/l | 1 | 0 | 0 | 3 | Magnesium | 3 | Magnesium | mg/l |  |  |  | mg/l
SW6 | River Enbourne | 2023-05-30 | 0 | mg/l | 1 | 0 | 0 | 4 | magnesium (total) | 4 | magnesium | total | mg/l |  |  | mg/l
SW6 | River Enbourne | 2023-05-30 | 0 | mg/l | 0 | 0 | 0 | 0.001 | Manganese | <0.002 | Manganese | mg/l |  |  |  | mg/l
SW6 | River Enbourne | 2023-05-30 | 0 | mg/l | 1 | 0 | 0 | 0.008 | Manganese total | 0.008 | Manganese | total | mg/l |  |  | mg/l
SW6 | River Enbourne | 2023-05-30 | 0 | mg/l | 0 | 0 | 0 | 1.5e-05 | Mercury | <0.00003 | Mercury | mg/l |  |  |  | mg/l
SW6 | River Enbourne | 2023-05-30 | 0 | mg/l | 0 | 0 | 0 | 1.5e-05 | Mercury Total | <0.00003 | Mercury | total | mg/l |  |  | mg/l
SW6 | River Enbourne | 2023-05-30 | 0 | mg/l | 0 | 0 | 0 | 0.025 | Methyl Phenols | <0.05 | Methyl | Phenols | mg/l |  |  | mg/l
SW6 | River Enbourne | 2023-05-30 | 0 | mg/l | 0 | 0 | 0 | 0.0005 | Molybdenum | <0.001 | Molybdenum | mg/l |  |  |  | mg/l
SW6 | River Enbourne | 2023-05-30 | 0 | mg/l | 0 | 0 | 0 | 0.0005 | Molybdenum (Total) | <0.001 | Molybdenum | Total | mg/l |  |  | mg/l
SW6 | River Enbourne | 2023-05-30 | 0 | ug/l | 0 | 0 | 0 | 5e-06 | Naphthalene | <0.01 | Naphthalene | ug/l |  |  |  | ug/l
SW6 | River Enbourne | 2023-05-30 | 0 | mg/l | 1 | 0 | 0 | 0.001 | Nickel | 0.001 | Nickel | mg/l |  |  |  | mg/l
SW6 | River Enbourne | 2023-05-30 | 0 | mg/l | 1 | 0 | 0 | 0.002 | Nickel Total | 0.002 | Nickel | Total | mg/l |  |  | mg/l
SW6 | River Enbourne | 2023-05-30 | 0 | mg/l | 1 | 0 | 0 | 5.4 | Nitrate-N | 5.4 | Nitrate-N | mg/l |  |  |  | mg/l
SW6 | River Enbourne | 2023-05-30 | 0 | mg/l | 1 | 0 | 0 | 0.02 | Nitrite-N | 0.02 | Nitrite-N | mg/l |  |  |  | mg/l
SW6 | River Enbourne | 2023-05-30 | 0 | mg/l | 1 | 0 | 0 | 0.1 | Orthophosphate | 0.1 | Orthophosphate | mg/l |  |  |  | mg/l
SW6 | River Enbourne | 2023-05-30 | 0 | ug/l | 0 | 0 | 0 | 0.0005 | O-Xylene | <1 | O-Xylene | ug/l |  |  |  | ug/l
SW6 | River Enbourne | 2023-05-30 | 0 |  | 1 | 0 | 0 | 7.9 | pH (liquid) (pH units) | 7.9 | pH | liquid | pH | units
SW6 | River Enbourne | 2023-05-30 | 0 | ug/l | 0 | 0 | 0 | 5e-06 | Phenanthrene | <0.01 | Phenanthrene | ug/l |  |  |  | ug/l
SW6 | River Enbourne | 2023-05-30 | 0 | mg/l | 0 | 0 | 0 | 0.025 | Phenols | <0.05 | Phenols | mg/l |  |  |  | mg/l
SW6 | River Enbourne | 2023-05-30 | 0 | mg/l | 0 | 0 | 0 | 0.1 | Phenols total | <0.20 | Phenols | total | mg/l |  |  | mg/l
SW6 | River Enbourne | 2023-05-30 | 0 | ug/l | 0 | 0 | 0 | 5e-06 | Pyrene | <0.01 | Pyrene | ug/l |  |  |  | ug/l
SW6 | River Enbourne | 2023-05-30 | 0 | mg/l | 0 | 0 | 0 | 0.0005 | Selenium | <0.001 | Selenium | mg/l |  |  |  | mg/l
SW6 | River Enbourne | 2023-05-30 | 0 | mg/l | 0 | 0 | 0 | 0.0005 | Selenium total | <0.001 | Selenium | total | mg/l |  |  | mg/l
SW6 | River Enbourne | 2023-05-30 | 0 | mg/l | 1 | 0 | 0 | 13 | Sodium | 13 | Sodium | mg/l |  |  |  | mg/l
SW6 | River Enbourne | 2023-05-30 | 0 | mg/l | 1 | 0 | 0 | 14 | Sodium (total) | 14 | Sodium | total | mg/l |  |  | mg/l
SW6 | River Enbourne | 2023-05-30 | 0 | mg/l | 1 | 0 | 0 | 25 | Sulphate | 25 | Sulphate | mg/l |  |  |  | mg/l
SW6 | River Enbourne | 2023-05-30 | 0 | ug/l | 0 | 0 | 0 | 0.0005 | Toluene | <1 | Toluene | ug/l |  |  |  | ug/l
SW6 | River Enbourne | 2023-05-30 | 0 | mg/l | 0 | 0 | 0 | 0.005 | Total TPH >C8-C40 (Aliphatic) | <0.01 | Total | TPH | >C8-C40 | Aliphatic | mg/l | mg/l
SW6 | River Enbourne | 2023-05-30 | 0 | mg/l | 1 | 0 | 0 | 0.05 | Total TPH >C8-C40 (Aromatic) | 0.05 | Total | TPH | >C8-C40 | Aromatic | mg/l | mg/l
SW6 | River Enbourne | 2023-05-30 | 0 | mg/l | 0 | 0 | 0 | 0.005 | TPH (C10-C40) | <0.01 | TPH | C10-C40 | mg/l |  |  | mg/l
SW6 | River Enbourne | 2023-05-30 | 0 | mg/l | 0 | 0 | 0 | 0.005 | TPH Ali Band >C10-C12 | <0.01 | TPH | Ali | Band | >C10-C12 | mg/l | mg/l
SW6 | River Enbourne | 2023-05-30 | 0 | mg/l | 0 | 0 | 0 | 0.005 | TPH Ali Band >C12-C16 | <0.01 | TPH | Ali | Band | >C12-C16 | mg/l | mg/l
SW6 | River Enbourne | 2023-05-30 | 0 | mg/l | 0 | 0 | 0 | 0.005 | TPH Ali Band >C16-C21 | <0.01 | TPH | Ali | Band | >C16-C21 | mg/l | mg/l
SW6 | River Enbourne | 2023-05-30 | 0 | mg/l | 0 | 0 | 0 | 0.005 | TPH Ali Band >C21-C35 | <0.01 | TPH | Ali | Band | >C21-C35 | mg/l | mg/l
SW6 | River Enbourne | 2023-05-30 | 0 | mg/l | 0 | 0 | 0 | 0.05 | TPH Ali Band >C5-C6 | <0.100 | TPH | Ali | Band | >C5-C6 | mg/l | mg/l
SW6 | River Enbourne | 2023-05-30 | 0 | mg/l | 0 | 0 | 0 | 0.05 | TPH Ali Band >C6-C7 | <0.100 | TPH | Ali | Band | >C6-C7 | mg/l | mg/l
SW6 | River Enbourne | 2023-05-30 | 0 | mg/l | 0 | 0 | 0 | 0.05 | TPH Ali Band >C7-C8 | <0.100 | TPH | Ali | Band | >C7-C8 | mg/l | mg/l
SW6 | River Enbourne | 2023-05-30 | 0 | mg/l | 0 | 0 | 0 | 0.05 | TPH Ali Band >C8-C10 | <0.100 | TPH | Ali | Band | >C8-C10 | mg/l | mg/l
SW6 | River Enbourne | 2023-05-30 | 0 | mg/l | 0 | 0 | 0 | 0.005 | TPH Aro Band >C10-C12 | <0.01 | TPH | Aro | Band | >C10-C12 | mg/l | mg/l
SW6 | River Enbourne | 2023-05-30 | 0 | mg/l | 0 | 0 | 0 | 0.005 | TPH Aro Band >C12-C16 | <0.01 | TPH | Aro | Band | >C12-C16 | mg/l | mg/l
SW6 | River Enbourne | 2023-05-30 | 0 | mg/l | 0 | 0 | 0 | 0.005 | TPH Aro Band >C16-C21 | <0.01 | TPH | Aro | Band | >C16-C21 | mg/l | mg/l
SW6 | River Enbourne | 2023-05-30 | 0 | mg/l | 0 | 0 | 0 | 0.005 | TPH Aro Band >C21-C35 | <0.01 | TPH | Aro | Band | >C21-C35 | mg/l | mg/l
SW6 | River Enbourne | 2023-05-30 | 0 | mg/l | 0 | 0 | 0 | 0.0025 | TPH Aro Band >C5-C7 | <0.005 | TPH | Aro | Band | >C5-C7 | mg/l | mg/l
SW6 | River Enbourne | 2023-05-30 | 0 | mg/l | 0 | 0 | 0 | 0.0025 | TPH Aro Band >C7-C8 | <0.005 | TPH | Aro | Band | >C7-C8 | mg/l | mg/l
SW6 | River Enbourne | 2023-05-30 | 0 | mg/l | 0 | 0 | 0 | 0.01 | TPH Aro Band >C8-C10 | <0.020 | TPH | Aro | Band | >C8-C10 | mg/l | mg/l
SW6 | River Enbourne | 2023-05-30 | 0 | mg/l | 0 | 0 | 0 | 0.025 | Trimethylphenols | <0.05 | Trimethylphenols | mg/l |  |  |  | mg/l
SW6 | River Enbourne | 2023-05-30 | 0 | mg/l | 1 | 0 | 0 | 0.006 | Zinc | 0.006 | Zinc | mg/l |  |  |  | mg/l
SW6 | River Enbourne | 2023-05-30 | 0 | mg/l | 1 | 0 | 0 | 0.006 | Zinc (Total) | 0.006 | Zinc | Total | mg/l |  |  | mg/l
SW6 | River Enbourne | 2023-05-05 | 0 | ug/l | 0 | 0 | 0 | 5e-06 | Acenaphthene | <0.01 | Acenaphthene | ug/l |  |  |  | ug/l
SW6 | River Enbourne | 2023-05-05 | 0 | ug/l | 0 | 0 | 0 | 5e-06 | Acenaphthylene | <0.01 | Acenaphthylene | ug/l |  |  |  | ug/l
SW6 | River Enbourne | 2023-05-05 | 0 | mg/l | 1 | 0 | 0 | 190 | Alkalinity | 190 | Alkalinity | mg/l |  |  |  | mg/l
SW6 | River Enbourne | 2023-05-05 | 0 | mg/l | 1 | 0 | 0 | 0.01 | Aluminium | 0.01 | Aluminium | mg/l |  |  |  | mg/l
SW6 | River Enbourne | 2023-05-05 | 0 | mg/l | 1 | 0 | 0 | 0.03 | Aluminium total | 0.03 | Aluminium | total | mg/l |  |  | mg/l
SW6 | River Enbourne | 2023-05-05 | 0 | mg/l | 1 | 0 | 0 | 0.05 | Ammoniacal Nitrogen | 0.05 | Ammoniacal | Nitrogen | mg/l |  |  | mg/l
SW6 | River Enbourne | 2023-05-05 | 0 | ug/l | 0 | 0 | 0 | 5e-06 | Anthracene | <0.01 | Anthracene | ug/l |  |  |  | ug/l
SW6 | River Enbourne | 2023-05-05 | 0 | mg/l | 0 | 0 | 0 | 0.0005 | Antimony | <0.001 | Antimony | mg/l |  |  |  | mg/l
SW6 | River Enbourne | 2023-05-05 | 0 | mg/l | 0 | 0 | 0 | 0.0005 | Antimony (total) | <0.001 | Antimony | total | mg/l |  |  | mg/l
SW6 | River Enbourne | 2023-05-05 | 0 | mg/l | 0 | 0 | 0 | 0.0005 | Arsenic | <0.001 | Arsenic | mg/l |  |  |  | mg/l
SW6 | River Enbourne | 2023-05-05 | 0 | mg/l | 0 | 0 | 0 | 0.0005 | Arsenic (total) | <0.001 | Arsenic | total | mg/l |  |  | mg/l
SW6 | River Enbourne | 2023-05-05 | 0 | mg/l | 1 | 0 | 0 | 0.02 | Barium(Total) | 0.02 | Barium | Total | mg/l |  |  | mg/l
SW6 | River Enbourne | 2023-05-05 | 0 | mg/l | 1 | 0 | 0 | 0.02 | Barium | 0.02 | Barium | mg/l | mg/l |  |  | mg/l
SW6 | River Enbourne | 2023-05-05 | 0 | ug/l | 0 | 0 | 0 | 0.0005 | Benzene | <1 | Benzene | ug/l |  |  |  | ug/l
SW6 | River Enbourne | 2023-05-05 | 0 | ug/l | 0 | 0 | 0 | 5e-06 | Benzo-a-anthracene | <0.01 | Benzo-a-anthracene | ug/l |  |  |  | ug/l
SW6 | River Enbourne | 2023-05-05 | 0 | ug/l | 0 | 0 | 0 | 5e-06 | Benzo-a-pyrene | <0.01 | Benzo-a-pyrene | ug/l |  |  |  | ug/l
SW6 | River Enbourne | 2023-05-05 | 0 | ug/l | 0 | 0 | 0 | 5e-06 | Benzo-b-fluoranthene | <0.01 | Benzo-b-fluoranthene | ug/l |  |  |  | ug/l
SW6 | River Enbourne | 2023-05-05 | 0 | ug/l | 0 | 0 | 0 | 5e-06 | Benzo-ghi-perylene | <0.01 | Benzo-ghi-perylene | ug/l |  |  |  | ug/l
SW6 | River Enbourne | 2023-05-05 | 0 | ug/l | 0 | 0 | 0 | 5e-06 | Benzo-k-fluoranthene | <0.01 | Benzo-k-fluoranthene | ug/l |  |  |  | ug/l
SW6 | River Enbourne | 2023-05-05 | 0 | mg/l | 0 | 0 | 0 | 1e-05 | Cadmium | <0.00002 | Cadmium | mg/l |  |  |  | mg/l
SW6 | River Enbourne | 2023-05-05 | 0 | mg/l | 1 | 0 | 0 | 5e-05 | Cadmium (Total) | 5e-05 | Cadmium | Total | mg/l |  |  | mg/l
SW6 | River Enbourne | 2023-05-05 | 0 | mg/l | 1 | 0 | 0 | 25 | Chloride | 25 | Chloride | mg/l |  |  |  | mg/l
SW6 | River Enbourne | 2023-05-05 | 0 | mg/l | 0 | 0 | 0 | 0.0005 | Chromium | <0.001 | Chromium | mg/l |  |  |  | mg/l
SW6 | River Enbourne | 2023-05-05 | 0 | mg/l | 0 | 0 | 0 | 0.0005 | Chromium total | <0.001 | Chromium | total | mg/l |  |  | mg/l
SW6 | River Enbourne | 2023-05-05 | 0 | ug/l | 0 | 0 | 0 | 5e-06 | Chrysene | <0.01 | Chrysene | ug/l |  |  |  | ug/l
SW6 | River Enbourne | 2023-05-05 | 0 | mg/l | 0 | 0 | 0 | 0.0005 | Copper | <0.001 | Copper | mg/l |  |  |  | mg/l
SW6 | River Enbourne | 2023-05-05 | 0 | mg/l | 0 | 0 | 0 | 0.0005 | Copper (total) | <0.001 | Copper | total | mg/l |  |  | mg/l
SW6 | River Enbourne | 2023-05-05 | 0 | ug/l | 0 | 0 | 0 | 5e-06 | Dibenz-ah-anthracene | <0.01 | Dibenz-ah-anthracene | ug/l |  |  |  | ug/l
SW6 | River Enbourne | 2023-05-05 | 0 | mg/l | 0 | 0 | 0 | 0.025 | Dimethylphenols | <0.05 | Dimethylphenols | mg/l |  |  |  | mg/l
SW6 | River Enbourne | 2023-05-05 | 0 |  | 1 | 0 | 0 | 11.2 | Dissolved Oxygen (mg O2/l) | 11.2 | Dissolved | Oxygen | mg | O2/l
SW6 | River Enbourne | 2023-05-05 | 0 |  | 1 | 0 | 0 | 513 | Electrical conductivity (us/cm) | 513 | Electrical | conductivity | us/cm
SW6 | River Enbourne | 2023-05-05 | 0 | ug/l | 0 | 0 | 0 | 0.00025 | Ethyl Benzene | <0.5 | Ethyl | Benzene | ug/l |  |  | ug/l
SW6 | River Enbourne | 2023-05-05 | 0 | ug/l | 0 | 0 | 0 | 5e-06 | Fluoranthene | <0.01 | Fluoranthene | ug/l |  |  |  | ug/l
SW6 | River Enbourne | 2023-05-05 | 0 | ug/l | 0 | 0 | 0 | 5e-06 | Fluorene | <0.01 | Fluorene | ug/l |  |  |  | ug/l
SW6 | River Enbourne | 2023-05-05 | 0 | mg/l | 1 | 0 | 0 | 0.1 | Fluoride | 0.1 | Fluoride | mg/l |  |  |  | mg/l
SW6 | River Enbourne | 2023-05-05 | 0 | mg/l | 0 | 0 | 0 | 0.05 | GRO (total) C5-C10 | <0.100 | GRO | total | C5-C10 | mg/l |  | mg/l
SW6 | River Enbourne | 2023-05-05 | 0 | ug/l | 0 | 0 | 0 | 5e-06 | Indeno-123-cd-pyrene | <0.01 | Indeno-123-cd-pyrene | ug/l |  |  |  | ug/l
SW6 | River Enbourne | 2023-05-05 | 0 | mg/l | 0 | 0 | 0 | 0.005 | Iron | <0.01 | Iron | mg/l |  |  |  | mg/l
SW6 | River Enbourne | 2023-05-05 | 0 | mg/l | 1 | 0 | 0 | 0.22 | Iron (total) | 0.22 | Iron | total | mg/l |  |  | mg/l
SW6 | River Enbourne | 2023-05-05 | 0 | mg/l | 0 | 0 | 0 | 0.0005 | Lead | <0.001 | Lead | mg/l |  |  |  | mg/l
SW6 | River Enbourne | 2023-05-05 | 0 | mg/l | 0 | 0 | 0 | 0.0005 | Lead (total) | <0.001 | Lead | total | mg/l |  |  | mg/l
SW6 | River Enbourne | 2023-05-05 | 0 | ug/l | 0 | 0 | 0 | 0.0005 | M&P Xylene | <1 | M&P | Xylene | ug/l |  |  | ug/l
SW6 | River Enbourne | 2023-05-05 | 0 | mg/l | 1 | 0 | 0 | 4 | Magnesium | 4 | Magnesium | mg/l |  |  |  | mg/l
SW6 | River Enbourne | 2023-05-05 | 0 | mg/l | 1 | 0 | 0 | 4 | magnesium (total) | 4 | magnesium | total | mg/l |  |  | mg/l
SW6 | River Enbourne | 2023-05-05 | 0 | mg/l | 0 | 0 | 0 | 0.001 | Manganese | <0.002 | Manganese | mg/l |  |  |  | mg/l
SW6 | River Enbourne | 2023-05-05 | 0 | mg/l | 1 | 0 | 0 | 0.051 | Manganese total | 0.051 | Manganese | total | mg/l |  |  | mg/l
SW6 | River Enbourne | 2023-05-05 | 0 | mg/l | 0 | 0 | 0 | 1.5e-05 | Mercury | <0.00003 | Mercury | mg/l |  |  |  | mg/l
SW6 | River Enbourne | 2023-05-05 | 0 | mg/l | 0 | 0 | 0 | 1.5e-05 | Mercury Total | <0.00003 | Mercury | total | mg/l |  |  | mg/l
SW6 | River Enbourne | 2023-05-05 | 0 | mg/l | 0 | 0 | 0 | 0.025 | Methyl Phenols | <0.05 | Methyl | Phenols | mg/l |  |  | mg/l
SW6 | River Enbourne | 2023-05-05 | 0 | mg/l | 0 | 0 | 0 | 0.0005 | Molybdenum | <0.001 | Molybdenum | mg/l |  |  |  | mg/l
SW6 | River Enbourne | 2023-05-05 | 0 | mg/l | 0 | 0 | 0 | 0.0005 | Molybdenum (Total) | <0.001 | Molybdenum | Total | mg/l |  |  | mg/l
SW6 | River Enbourne | 2023-05-05 | 0 | ug/l | 0 | 0 | 0 | 5e-06 | Naphthalene | <0.01 | Naphthalene | ug/l |  |  |  | ug/l
SW6 | River Enbourne | 2023-05-05 | 0 | mg/l | 1 | 0 | 0 | 0.002 | Nickel | 0.002 | Nickel | mg/l |  |  |  | mg/l
SW6 | River Enbourne | 2023-05-05 | 0 | mg/l | 1 | 0 | 0 | 0.002 | Nickel Total | 0.002 | Nickel | Total | mg/l |  |  | mg/l
SW6 | River Enbourne | 2023-05-05 | 0 | mg/l | 1 | 0 | 0 | 2.5 | Nitrate-N | 2.5 | Nitrate-N | mg/l |  |  |  | mg/l
SW6 | River Enbourne | 2023-05-05 | 0 | mg/l | 1 | 0 | 0 | 0.02 | Nitrite-N | 0.02 | Nitrite-N | mg/l |  |  |  | mg/l
SW6 | River Enbourne | 2023-05-05 | 0 | mg/l | 1 | 0 | 0 | 0.04 | Orthophosphate | 0.04 | Orthophosphate | mg/l |  |  |  | mg/l
SW6 | River Enbourne | 2023-05-05 | 0 | ug/l | 0 | 0 | 0 | 0.0005 | O-Xylene | <1 | O-Xylene | ug/l |  |  |  | ug/l
SW6 | River Enbourne | 2023-05-05 | 0 |  | 1 | 0 | 0 | 7.8 | pH (liquid) (pH units) | 7.8 | pH | liquid | pH | units
SW6 | River Enbourne | 2023-05-05 | 0 | ug/l | 0 | 0 | 0 | 5e-06 | Phenanthrene | <0.01 | Phenanthrene | ug/l |  |  |  | ug/l
SW6 | River Enbourne | 2023-05-05 | 0 | mg/l | 0 | 0 | 0 | 0.025 | Phenols | <0.05 | Phenols | mg/l |  |  |  | mg/l
SW6 | River Enbourne | 2023-05-05 | 0 | mg/l | 0 | 0 | 0 | 0.1 | Phenols total | <0.20 | Phenols | total | mg/l |  |  | mg/l
SW6 | River Enbourne | 2023-05-05 | 0 | ug/l | 0 | 0 | 0 | 5e-06 | Pyrene | <0.01 | Pyrene | ug/l |  |  |  | ug/l
SW6 | River Enbourne | 2023-05-05 | 0 | mg/l | 0 | 0 | 0 | 0.0005 | Selenium | <0.001 | Selenium | mg/l |  |  |  | mg/l
SW6 | River Enbourne | 2023-05-05 | 0 | mg/l | 0 | 0 | 0 | 0.0005 | Selenium total | <0.001 | Selenium | total | mg/l |  |  | mg/l
SW6 | River Enbourne | 2023-05-05 | 0 | mg/l | 1 | 0 | 0 | 13 | Sodium | 13 | Sodium | mg/l |  |  |  | mg/l
SW6 | River Enbourne | 2023-05-05 | 0 | mg/l | 1 | 0 | 0 | 13 | Sodium (total) | 13 | Sodium | total | mg/l |  |  | mg/l
SW6 | River Enbourne | 2023-05-05 | 0 | mg/l | 1 | 0 | 0 | 23 | Sulphate | 23 | Sulphate | mg/l |  |  |  | mg/l
SW6 | River Enbourne | 2023-05-05 | 0 | ug/l | 0 | 0 | 0 | 0.0005 | Toluene | <1 | Toluene | ug/l |  |  |  | ug/l
SW6 | River Enbourne | 2023-05-05 | 0 | mg/l | 0 | 0 | 0 | 0.005 | Total TPH >C8-C40 (Aliphatic) | <0.01 | Total | TPH | >C8-C40 | Aliphatic | mg/l | mg/l
SW6 | River Enbourne | 2023-05-05 | 0 | mg/l | 1 | 0 | 0 | 0.01 | Total TPH >C8-C40 (Aromatic) | 0.01 | Total | TPH | >C8-C40 | Aromatic | mg/l | mg/l
SW6 | River Enbourne | 2023-05-05 | 0 | mg/l | 0 | 0 | 0 | 0.005 | TPH (C10-C40) | <0.01 | TPH | C10-C40 | mg/l |  |  | mg/l
SW6 | River Enbourne | 2023-05-05 | 0 | mg/l | 0 | 0 | 0 | 0.005 | TPH Ali Band >C10-C12 | <0.01 | TPH | Ali | Band | >C10-C12 | mg/l | mg/l
SW6 | River Enbourne | 2023-05-05 | 0 | mg/l | 0 | 0 | 0 | 0.005 | TPH Ali Band >C12-C16 | <0.01 | TPH | Ali | Band | >C12-C16 | mg/l | mg/l
SW6 | River Enbourne | 2023-05-05 | 0 | mg/l | 0 | 0 | 0 | 0.005 | TPH Ali Band >C16-C21 | <0.01 | TPH | Ali | Band | >C16-C21 | mg/l | mg/l
SW6 | River Enbourne | 2023-05-05 | 0 | mg/l | 0 | 0 | 0 | 0.005 | TPH Ali Band >C21-C35 | <0.01 | TPH | Ali | Band | >C21-C35 | mg/l | mg/l
SW6 | River Enbourne | 2023-05-05 | 0 | mg/l | 0 | 0 | 0 | 0.05 | TPH Ali Band >C5-C6 | <0.100 | TPH | Ali | Band | >C5-C6 | mg/l | mg/l
SW6 | River Enbourne | 2023-05-05 | 0 | mg/l | 0 | 0 | 0 | 0.05 | TPH Ali Band >C6-C7 | <0.100 | TPH | Ali | Band | >C6-C7 | mg/l | mg/l
SW6 | River Enbourne | 2023-05-05 | 0 | mg/l | 0 | 0 | 0 | 0.05 | TPH Ali Band >C7-C8 | <0.100 | TPH | Ali | Band | >C7-C8 | mg/l | mg/l
SW6 | River Enbourne | 2023-05-05 | 0 | mg/l | 0 | 0 | 0 | 0.05 | TPH Ali Band >C8-C10 | <0.100 | TPH | Ali | Band | >C8-C10 | mg/l | mg/l
SW6 | River Enbourne | 2023-05-05 | 0 | mg/l | 0 | 0 | 0 | 0.005 | TPH Aro Band >C10-C12 | <0.01 | TPH | Aro | Band | >C10-C12 | mg/l | mg/l
SW6 | River Enbourne | 2023-05-05 | 0 | mg/l | 0 | 0 | 0 | 0.005 | TPH Aro Band >C12-C16 | <0.01 | TPH | Aro | Band | >C12-C16 | mg/l | mg/l
SW6 | River Enbourne | 2023-05-05 | 0 | mg/l | 0 | 0 | 0 | 0.005 | TPH Aro Band >C16-C21 | <0.01 | TPH | Aro | Band | >C16-C21 | mg/l | mg/l
SW6 | River Enbourne | 2023-05-05 | 0 | mg/l | 0 | 0 | 0 | 0.005 | TPH Aro Band >C21-C35 | <0.01 | TPH | Aro | Band | >C21-C35 | mg/l | mg/l
SW6 | River Enbourne | 2023-05-05 | 0 | mg/l | 0 | 0 | 0 | 0.0025 | TPH Aro Band >C5-C7 | <0.005 | TPH | Aro | Band | >C5-C7 | mg/l | mg/l
SW6 | River Enbourne | 2023-05-05 | 0 | mg/l | 0 | 0 | 0 | 0.0025 | TPH Aro Band >C7-C8 | <0.005 | TPH | Aro | Band | >C7-C8 | mg/l | mg/l
SW6 | River Enbourne | 2023-05-05 | 0 | mg/l | 0 | 0 | 0 | 0.01 | TPH Aro Band >C8-C10 | <0.020 | TPH | Aro | Band | >C8-C10 | mg/l | mg/l
SW6 | River Enbourne | 2023-05-05 | 0 | mg/l | 0 | 0 | 0 | 0.025 | Trimethylphenols | <0.05 | Trimethylphenols | mg/l |  |  |  | mg/l
SW6 | River Enbourne | 2023-05-05 | 0 | mg/l | 1 | 0 | 0 | 0.003 | Zinc | 0.003 | Zinc | mg/l |  |  |  | mg/l
SW6 | River Enbourne | 2023-05-05 | 0 | mg/l | 1 | 0 | 0 | 0.005 | Zinc (Total) | 0.005 | Zinc | Total | mg/l |  |  | mg/l
SW6 | River Enbourne | 2023-04-06 | 0 | ug/l | 0 | 0 | 0 | 5e-06 | Acenaphthene | <0.01 | Acenaphthene | ug/l |  |  |  | ug/l
SW6 | River Enbourne | 2023-04-06 | 0 | ug/l | 0 | 0 | 0 | 5e-06 | Acenaphthylene | <0.01 | Acenaphthylene | ug/l |  |  |  | ug/l
SW6 | River Enbourne | 2023-04-06 | 0 | mg/l | 1 | 0 | 0 | 149 | Alkalinity | 149 | Alkalinity | mg/l |  |  |  | mg/l
SW6 | River Enbourne | 2023-04-06 | 0 | mg/l | 1 | 0 | 0 | 0.01 | Aluminium | 0.01 | Aluminium | mg/l |  |  |  | mg/l
SW6 | River Enbourne | 2023-04-06 | 0 | mg/l | 1 | 0 | 0 | 0.03 | Aluminium total | 0.03 | Aluminium | total | mg/l |  |  | mg/l
SW6 | River Enbourne | 2023-04-06 | 0 | mg/l | 1 | 0 | 0 | 0.04 | Ammoniacal Nitrogen | 0.04 | Ammoniacal | Nitrogen | mg/l |  |  | mg/l
SW6 | River Enbourne | 2023-04-06 | 0 | ug/l | 0 | 0 | 0 | 5e-06 | Anthracene | <0.01 | Anthracene | ug/l |  |  |  | ug/l
SW6 | River Enbourne | 2023-04-06 | 0 | mg/l | 0 | 0 | 0 | 0.0005 | Antimony | <0.001 | Antimony | mg/l |  |  |  | mg/l
SW6 | River Enbourne | 2023-04-06 | 0 | mg/l | 0 | 0 | 0 | 0.0005 | Antimony (total) | <0.001 | Antimony | total | mg/l |  |  | mg/l
SW6 | River Enbourne | 2023-04-06 | 0 | mg/l | 0 | 0 | 0 | 0.0005 | Arsenic | <0.001 | Arsenic | mg/l |  |  |  | mg/l
SW6 | River Enbourne | 2023-04-06 | 0 | mg/l | 0 | 0 | 0 | 0.0005 | Arsenic (total) | <0.001 | Arsenic | total | mg/l |  |  | mg/l
SW6 | River Enbourne | 2023-04-06 | 0 | mg/l | 1 | 0 | 0 | 0.02 | Barium(Total) | 0.02 | Barium | Total | mg/l |  |  | mg/l
SW6 | River Enbourne | 2023-04-06 | 0 | mg/l | 1 | 0 | 0 | 0.02 | Barium | 0.02 | Barium | mg/l | mg/l |  |  | mg/l
SW6 | River Enbourne | 2023-04-06 | 0 | ug/l | 0 | 0 | 0 | 0.0025 | Benzene | <5 | Benzene | ug/l |  |  |  | ug/l
SW6 | River Enbourne | 2023-04-06 | 0 | ug/l | 0 | 0 | 0 | 5e-06 | Benzo-a-anthracene | <0.01 | Benzo-a-anthracene | ug/l |  |  |  | ug/l
SW6 | River Enbourne | 2023-04-06 | 0 | ug/l | 0 | 0 | 0 | 5e-06 | Benzo-b-fluoranthene | <0.01 | Benzo-b-fluoranthene | ug/l |  |  |  | ug/l
SW6 | River Enbourne | 2023-04-06 | 0 | ug/l | 0 | 0 | 0 | 5e-06 | Benzo-k-fluoranthene | <0.01 | Benzo-k-fluoranthene | ug/l |  |  |  | ug/l
SW6 | River Enbourne | 2023-04-06 | 0 | mg/l | 0 | 0 | 0 | 1e-05 | Cadmium | <0.00002 | Cadmium | mg/l |  |  |  | mg/l
SW6 | River Enbourne | 2023-04-06 | 0 | mg/l | 0 | 0 | 0 | 1e-05 | Cadmium (Total) | <0.00002 | Cadmium | Total | mg/l |  |  | mg/l
SW6 | River Enbourne | 2023-04-06 | 0 | mg/l | 1 | 0 | 0 | 25 | Chloride | 25 | Chloride | mg/l |  |  |  | mg/l
SW6 | River Enbourne | 2023-04-06 | 0 | mg/l | 0 | 0 | 0 | 0.0005 | Chromium | <0.001 | Chromium | mg/l |  |  |  | mg/l
SW6 | River Enbourne | 2023-04-06 | 0 | mg/l | 0 | 0 | 0 | 0.0005 | Chromium total | <0.001 | Chromium | total | mg/l |  |  | mg/l
SW6 | River Enbourne | 2023-04-06 | 0 | ug/l | 0 | 0 | 0 | 5e-06 | Chrysene | <0.01 | Chrysene | ug/l |  |  |  | ug/l
SW6 | River Enbourne | 2023-04-06 | 0 | mg/l | 1 | 0 | 0 | 0.001 | Copper | 0.001 | Copper | mg/l |  |  |  | mg/l
SW6 | River Enbourne | 2023-04-06 | 0 | mg/l | 1 | 0 | 0 | 0.001 | Copper (total) | 0.001 | Copper | total | mg/l |  |  | mg/l
SW6 | River Enbourne | 2023-04-06 | 0 |  | 1 | 0 | 0 | 10.9 | Dissolved Oxygen (mg O2/l) | 10.9 | Dissolved | Oxygen | mg | O2/l
SW6 | River Enbourne | 2023-04-06 | 0 |  | 1 | 0 | 0 | 436 | Electrical conductivity (us/cm) | 436 | Electrical | conductivity | us/cm
SW6 | River Enbourne | 2023-04-06 | 0 | ug/l | 0 | 0 | 0 | 0.0025 | Ethyl Benzene | <5 | Ethyl | Benzene | ug/l |  |  | ug/l
SW6 | River Enbourne | 2023-04-06 | 0 | ug/l | 0 | 0 | 0 | 5e-06 | Fluoranthene | <0.01 | Fluoranthene | ug/l |  |  |  | ug/l
SW6 | River Enbourne | 2023-04-06 | 0 | ug/l | 0 | 0 | 0 | 5e-06 | Fluorene | <0.01 | Fluorene | ug/l |  |  |  | ug/l
SW6 | River Enbourne | 2023-04-06 | 0 | mg/l | 1 | 0 | 0 | 0.1 | Fluoride | 0.1 | Fluoride | mg/l |  |  |  | mg/l
SW6 | River Enbourne | 2023-04-06 | 0 | mg/l | 0 | 0 | 0 | 0.05 | GRO (total) C5-C10 | <0.100 | GRO | total | C5-C10 | mg/l |  | mg/l
SW6 | River Enbourne | 2023-04-06 | 0 | mg/l | 1 | 0 | 0 | 0.02 | Iron | 0.02 | Iron | mg/l |  |  |  | mg/l
SW6 | River Enbourne | 2023-04-06 | 0 | mg/l | 1 | 0 | 0 | 0.21 | Iron (total) | 0.21 | Iron | total | mg/l |  |  | mg/l
SW6 | River Enbourne | 2023-04-06 | 0 | mg/l | 0 | 0 | 0 | 0.0005 | Lead | <0.001 | Lead | mg/l |  |  |  | mg/l
SW6 | River Enbourne | 2023-04-06 | 0 | mg/l | 0 | 0 | 0 | 0.0005 | Lead (total) | <0.001 | Lead | total | mg/l |  |  | mg/l
SW6 | River Enbourne | 2023-04-06 | 0 | ug/l | 0 | 0 | 0 | 0.005 | M&P Xylene | <10 | M&P | Xylene | ug/l |  |  | ug/l
SW6 | River Enbourne | 2023-04-06 | 0 | mg/l | 1 | 0 | 0 | 3 | Magnesium | 3 | Magnesium | mg/l |  |  |  | mg/l
SW6 | River Enbourne | 2023-04-06 | 0 | mg/l | 1 | 0 | 0 | 3 | magnesium (total) | 3 | magnesium | total | mg/l |  |  | mg/l
SW6 | River Enbourne | 2023-04-06 | 0 | mg/l | 0 | 0 | 0 | 0.001 | Manganese | <0.002 | Manganese | mg/l |  |  |  | mg/l
SW6 | River Enbourne | 2023-04-06 | 0 | mg/l | 1 | 0 | 0 | 0.01 | Manganese total | 0.01 | Manganese | total | mg/l |  |  | mg/l
SW6 | River Enbourne | 2023-04-06 | 0 | mg/l | 0 | 0 | 0 | 1.5e-05 | Mercury | <0.00003 | Mercury | mg/l |  |  |  | mg/l
SW6 | River Enbourne | 2023-04-06 | 0 | mg/l | 0 | 0 | 0 | 1.5e-05 | Mercury Total | <0.00003 | Mercury | total | mg/l |  |  | mg/l
SW6 | River Enbourne | 2023-04-06 | 0 | mg/l | 0 | 0 | 0 | 0.0005 | Molybdenum | <0.001 | Molybdenum | mg/l |  |  |  | mg/l
SW6 | River Enbourne | 2023-04-06 | 0 | mg/l | 0 | 0 | 0 | 0.0005 | Molybdenum (Total) | <0.001 | Molybdenum | Total | mg/l |  |  | mg/l
SW6 | River Enbourne | 2023-04-06 | 0 | ug/l | 0 | 0 | 0 | 5e-06 | Naphthalene | <0.01 | Naphthalene | ug/l |  |  |  | ug/l
SW6 | River Enbourne | 2023-04-06 | 0 | mg/l | 1 | 0 | 0 | 0.002 | Nickel | 0.002 | Nickel | mg/l |  |  |  | mg/l
SW6 | River Enbourne | 2023-04-06 | 0 | mg/l | 1 | 0 | 0 | 0.002 | Nickel Total | 0.002 | Nickel | Total | mg/l |  |  | mg/l
SW6 | River Enbourne | 2023-04-06 | 0 | mg/l | 1 | 0 | 0 | 3.4 | Nitrate-N | 3.4 | Nitrate-N | mg/l |  |  |  | mg/l
SW6 | River Enbourne | 2023-04-06 | 0 | mg/l | 1 | 0 | 0 | 0.01 | Nitrite-N | 0.01 | Nitrite-N | mg/l |  |  |  | mg/l
SW6 | River Enbourne | 2023-04-06 | 0 | mg/l | 1 | 0 | 0 | 0.05 | Orthophosphate | 0.05 | Orthophosphate | mg/l |  |  |  | mg/l
SW6 | River Enbourne | 2023-04-06 | 0 | ug/l | 0 | 0 | 0 | 0.0025 | O-Xylene | <5 | O-Xylene | ug/l |  |  |  | ug/l
SW6 | River Enbourne | 2023-04-06 | 0 |  | 1 | 0 | 0 | 8 | pH (liquid) (pH units) | 8 | pH | liquid | pH | units
SW6 | River Enbourne | 2023-04-06 | 0 | ug/l | 0 | 0 | 0 | 5e-06 | Phenanthrene | <0.01 | Phenanthrene | ug/l |  |  |  | ug/l
SW6 | River Enbourne | 2023-04-06 | 0 | ug/l | 0 | 0 | 0 | 5e-06 | Pyrene | <0.01 | Pyrene | ug/l |  |  |  | ug/l
SW6 | River Enbourne | 2023-04-06 | 0 | mg/l | 0 | 0 | 0 | 0.0005 | Selenium | <0.001 | Selenium | mg/l |  |  |  | mg/l
SW6 | River Enbourne | 2023-04-06 | 0 | mg/l | 0 | 0 | 0 | 0.0005 | Selenium total | <0.001 | Selenium | total | mg/l |  |  | mg/l
SW6 | River Enbourne | 2023-04-06 | 0 | mg/l | 1 | 0 | 0 | 13 | Sodium | 13 | Sodium | mg/l |  |  |  | mg/l
SW6 | River Enbourne | 2023-04-06 | 0 | mg/l | 1 | 0 | 0 | 13 | Sodium (total) | 13 | Sodium | total | mg/l |  |  | mg/l
SW6 | River Enbourne | 2023-04-06 | 0 | mg/l | 1 | 0 | 0 | 23 | Sulphate | 23 | Sulphate | mg/l |  |  |  | mg/l
SW6 | River Enbourne | 2023-04-06 | 0 | ug/l | 0 | 0 | 0 | 0.0025 | Toluene | <5 | Toluene | ug/l |  |  |  | ug/l
SW6 | River Enbourne | 2023-04-06 | 0 | mg/l | 0 | 0 | 0 | 0.05 | TPH Ali Band >C5-C6 | <0.100 | TPH | Ali | Band | >C5-C6 | mg/l | mg/l
SW6 | River Enbourne | 2023-04-06 | 0 | mg/l | 0 | 0 | 0 | 0.05 | TPH Ali Band >C6-C7 | <0.100 | TPH | Ali | Band | >C6-C7 | mg/l | mg/l
SW6 | River Enbourne | 2023-04-06 | 0 | mg/l | 0 | 0 | 0 | 0.05 | TPH Ali Band >C7-C8 | <0.100 | TPH | Ali | Band | >C7-C8 | mg/l | mg/l
SW6 | River Enbourne | 2023-04-06 | 0 | mg/l | 0 | 0 | 0 | 0.05 | TPH Ali Band >C8-C10 | <0.100 | TPH | Ali | Band | >C8-C10 | mg/l | mg/l
SW6 | River Enbourne | 2023-04-06 | 0 | mg/l | 0 | 0 | 0 | 0.0025 | TPH Aro Band >C5-C7 | <0.005 | TPH | Aro | Band | >C5-C7 | mg/l | mg/l
SW6 | River Enbourne | 2023-04-06 | 0 | mg/l | 0 | 0 | 0 | 0.0025 | TPH Aro Band >C7-C8 | <0.005 | TPH | Aro | Band | >C7-C8 | mg/l | mg/l
SW6 | River Enbourne | 2023-04-06 | 0 | mg/l | 0 | 0 | 0 | 0.01 | TPH Aro Band >C8-C10 | <0.020 | TPH | Aro | Band | >C8-C10 | mg/l | mg/l
SW6 | River Enbourne | 2023-04-06 | 0 | mg/l | 1 | 0 | 0 | 0.004 | Zinc | 0.004 | Zinc | mg/l |  |  |  | mg/l
SW6 | River Enbourne | 2023-04-06 | 0 | mg/l | 1 | 0 | 0 | 0.006 | Zinc (Total) | 0.006 | Zinc | Total | mg/l |  |  | mg/l
SW6 | River Enbourne | 2023-01-31 | 0 | ug/l | 0 | 0 | 0 | 5e-06 | Acenaphthene | <0.01 | Acenaphthene | ug/l |  |  |  | ug/l
SW6 | River Enbourne | 2023-01-31 | 0 | ug/l | 0 | 0 | 0 | 5e-06 | Acenaphthylene | <0.01 | Acenaphthylene | ug/l |  |  |  | ug/l
SW6 | River Enbourne | 2023-01-31 | 0 | mg/l | 1 | 0 | 0 | 176 | Alkalinity | 176 | Alkalinity | mg/l |  |  |  | mg/l
SW6 | River Enbourne | 2023-01-31 | 0 | mg/l | 1 | 0 | 0 | 0.01 | Aluminium | 0.01 | Aluminium | mg/l |  |  |  | mg/l
SW6 | River Enbourne | 2023-01-31 | 0 | mg/l | 1 | 0 | 0 | 0.08 | Aluminium total | 0.08 | Aluminium | total | mg/l |  |  | mg/l
SW6 | River Enbourne | 2023-01-31 | 0 | mg/l | 1 | 0 | 0 | 0.03 | Ammoniacal Nitrogen | 0.03 | Ammoniacal | Nitrogen | mg/l |  |  | mg/l
SW6 | River Enbourne | 2023-01-31 | 0 | ug/l | 0 | 0 | 0 | 5e-06 | Anthracene | <0.01 | Anthracene | ug/l |  |  |  | ug/l
SW6 | River Enbourne | 2023-01-31 | 0 | mg/l | 0 | 0 | 0 | 0.0005 | Antimony | <0.001 | Antimony | mg/l |  |  |  | mg/l
SW6 | River Enbourne | 2023-01-31 | 0 | mg/l | 0 | 0 | 0 | 0.0005 | Antimony (total) | <0.001 | Antimony | total | mg/l |  |  | mg/l
SW6 | River Enbourne | 2023-01-31 | 0 | mg/l | 0 | 0 | 0 | 0.0005 | Arsenic | <0.001 | Arsenic | mg/l |  |  |  | mg/l
SW6 | River Enbourne | 2023-01-31 | 0 | mg/l | 0 | 0 | 0 | 0.0005 | Arsenic (total) | <0.001 | Arsenic | total | mg/l |  |  | mg/l
SW6 | River Enbourne | 2023-01-31 | 0 | mg/l | 1 | 0 | 0 | 0.02 | Barium(Total) | 0.02 | Barium | Total | mg/l |  |  | mg/l
SW6 | River Enbourne | 2023-01-31 | 0 | mg/l | 1 | 0 | 0 | 0.02 | Barium | 0.02 | Barium | mg/l | mg/l |  |  | mg/l
SW6 | River Enbourne | 2023-01-31 | 0 | ug/l | 0 | 0 | 0 | 0.0025 | Benzene | <5 | Benzene | ug/l |  |  |  | ug/l
SW6 | River Enbourne | 2023-01-31 | 0 | ug/l | 0 | 0 | 0 | 5e-06 | Benzo-a-anthracene | <0.01 | Benzo-a-anthracene | ug/l |  |  |  | ug/l
SW6 | River Enbourne | 2023-01-31 | 0 | ug/l | 0 | 0 | 0 | 5e-06 | Benzo-a-pyrene | <0.01 | Benzo-a-pyrene | ug/l |  |  |  | ug/l
SW6 | River Enbourne | 2023-01-31 | 0 | ug/l | 0 | 0 | 0 | 5e-06 | Benzo-b-fluoranthene | <0.01 | Benzo-b-fluoranthene | ug/l |  |  |  | ug/l
SW6 | River Enbourne | 2023-01-31 | 0 | ug/l | 0 | 0 | 0 | 5e-06 | Benzo-ghi-perylene | <0.01 | Benzo-ghi-perylene | ug/l |  |  |  | ug/l
SW6 | River Enbourne | 2023-01-31 | 0 | ug/l | 0 | 0 | 0 | 5e-06 | Benzo-k-fluoranthene | <0.01 | Benzo-k-fluoranthene | ug/l |  |  |  | ug/l
SW6 | River Enbourne | 2023-01-31 | 0 | mg/l | 0 | 0 | 0 | 1e-05 | Cadmium | <0.00002 | Cadmium | mg/l |  |  |  | mg/l
SW6 | River Enbourne | 2023-01-31 | 0 | mg/l | 0 | 0 | 0 | 1e-05 | Cadmium (Total) | <0.00002 | Cadmium | Total | mg/l |  |  | mg/l
SW6 | River Enbourne | 2023-01-31 | 0 | mg/l | 1 | 0 | 0 | 25 | Chloride | 25 | Chloride | mg/l |  |  |  | mg/l
SW6 | River Enbourne | 2023-01-31 | 0 | mg/l | 0 | 0 | 0 | 0.0005 | Chromium | <0.001 | Chromium | mg/l |  |  |  | mg/l
SW6 | River Enbourne | 2023-01-31 | 0 | mg/l | 0 | 0 | 0 | 0.0005 | Chromium total | <0.001 | Chromium | total | mg/l |  |  | mg/l
SW6 | River Enbourne | 2023-01-31 | 0 | ug/l | 0 | 0 | 0 | 5e-06 | Chrysene | <0.01 | Chrysene | ug/l |  |  |  | ug/l
SW6 | River Enbourne | 2023-01-31 | 0 | mg/l | 1 | 0 | 0 | 0.001 | Copper | 0.001 | Copper | mg/l |  |  |  | mg/l
SW6 | River Enbourne | 2023-01-31 | 0 | mg/l | 1 | 0 | 0 | 0.002 | Copper (total) | 0.002 | Copper | total | mg/l |  |  | mg/l
SW6 | River Enbourne | 2023-01-31 | 0 | ug/l | 0 | 0 | 0 | 5e-06 | Dibenz-ah-anthracene | <0.01 | Dibenz-ah-anthracene | ug/l |  |  |  | ug/l
SW6 | River Enbourne | 2023-01-31 | 0 | mg/l | 0 | 0 | 0 | 0.025 | Dimethylphenols | <0.05 | Dimethylphenols | mg/l |  |  |  | mg/l
SW6 | River Enbourne | 2023-01-31 | 0 |  | 1 | 0 | 0 | 12.2 | Dissolved Oxygen (mg O2/l) | 12.2 | Dissolved | Oxygen | mg | O2/l
SW6 | River Enbourne | 2023-01-31 | 0 |  | 1 | 0 | 0 | 490 | Electrical conductivity (us/cm) | 490 | Electrical | conductivity | us/cm
SW6 | River Enbourne | 2023-01-31 | 0 | ug/l | 0 | 0 | 0 | 0.0025 | Ethyl Benzene | <5 | Ethyl | Benzene | ug/l |  |  | ug/l
SW6 | River Enbourne | 2023-01-31 | 0 | ug/l | 1 | 0 | 0 | 1e-05 | Fluoranthene | 0.01 | Fluoranthene | ug/l |  |  |  | ug/l
SW6 | River Enbourne | 2023-01-31 | 0 | ug/l | 0 | 0 | 0 | 5e-06 | Fluorene | <0.01 | Fluorene | ug/l |  |  |  | ug/l
SW6 | River Enbourne | 2023-01-31 | 0 | mg/l | 1 | 0 | 0 | 0.1 | Fluoride | 0.1 | Fluoride | mg/l |  |  |  | mg/l
SW6 | River Enbourne | 2023-01-31 | 0 | mg/l | 0 | 0 | 0 | 0.05 | GRO (total) C5-C10 | <0.100 | GRO | total | C5-C10 | mg/l |  | mg/l
SW6 | River Enbourne | 2023-01-31 | 0 | ug/l | 0 | 0 | 0 | 5e-06 | Indeno-123-cd-pyrene | <0.01 | Indeno-123-cd-pyrene | ug/l |  |  |  | ug/l
SW6 | River Enbourne | 2023-01-31 | 0 | mg/l | 1 | 0 | 0 | 0.02 | Iron | 0.02 | Iron | mg/l |  |  |  | mg/l
SW6 | River Enbourne | 2023-01-31 | 0 | mg/l | 1 | 0 | 0 | 0.18 | Iron (total) | 0.18 | Iron | total | mg/l |  |  | mg/l
SW6 | River Enbourne | 2023-01-31 | 0 | mg/l | 0 | 0 | 0 | 0.0005 | Lead | <0.001 | Lead | mg/l |  |  |  | mg/l
SW6 | River Enbourne | 2023-01-31 | 0 | mg/l | 0 | 0 | 0 | 0.0005 | Lead (total) | <0.001 | Lead | total | mg/l |  |  | mg/l
SW6 | River Enbourne | 2023-01-31 | 0 | ug/l | 0 | 0 | 0 | 0.005 | M&P Xylene | <10 | M&P | Xylene | ug/l |  |  | ug/l
SW6 | River Enbourne | 2023-01-31 | 0 | mg/l | 1 | 0 | 0 | 4 | Magnesium | 4 | Magnesium | mg/l |  |  |  | mg/l
SW6 | River Enbourne | 2023-01-31 | 0 | mg/l | 1 | 0 | 0 | 4 | magnesium (total) | 4 | magnesium | total | mg/l |  |  | mg/l
SW6 | River Enbourne | 2023-01-31 | 0 | mg/l | 1 | 0 | 0 | 0.014 | Manganese | 0.014 | Manganese | mg/l |  |  |  | mg/l
SW6 | River Enbourne | 2023-01-31 | 0 | mg/l | 1 | 0 | 0 | 0.017 | Manganese total | 0.017 | Manganese | total | mg/l |  |  | mg/l
SW6 | River Enbourne | 2023-01-31 | 0 | mg/l | 0 | 0 | 0 | 1.5e-05 | Mercury | <0.00003 | Mercury | mg/l |  |  |  | mg/l
SW6 | River Enbourne | 2023-01-31 | 0 | mg/l | 0 | 0 | 0 | 1.5e-05 | Mercury Total | <0.00003 | Mercury | total | mg/l |  |  | mg/l
SW6 | River Enbourne | 2023-01-31 | 0 | mg/l | 0 | 0 | 0 | 0.025 | Methyl Phenols | <0.05 | Methyl | Phenols | mg/l |  |  | mg/l
SW6 | River Enbourne | 2023-01-31 | 0 | mg/l | 0 | 0 | 0 | 0.0005 | Molybdenum | <0.001 | Molybdenum | mg/l |  |  |  | mg/l
SW6 | River Enbourne | 2023-01-31 | 0 | mg/l | 0 | 0 | 0 | 0.0005 | Molybdenum (Total) | <0.001 | Molybdenum | Total | mg/l |  |  | mg/l
SW6 | River Enbourne | 2023-01-31 | 0 | ug/l | 0 | 0 | 0 | 5e-06 | Naphthalene | <0.01 | Naphthalene | ug/l |  |  |  | ug/l
SW6 | River Enbourne | 2023-01-31 | 0 | mg/l | 1 | 0 | 0 | 0.001 | Nickel | 0.001 | Nickel | mg/l |  |  |  | mg/l
SW6 | River Enbourne | 2023-01-31 | 0 | mg/l | 1 | 0 | 0 | 0.002 | Nickel Total | 0.002 | Nickel | Total | mg/l |  |  | mg/l
SW6 | River Enbourne | 2023-01-31 | 0 | mg/l | 1 | 0 | 0 | 4.2 | Nitrate-N | 4.2 | Nitrate-N | mg/l |  |  |  | mg/l
SW6 | River Enbourne | 2023-01-31 | 0 | mg/l | 1 | 0 | 0 | 0.02 | Nitrite-N | 0.02 | Nitrite-N | mg/l |  |  |  | mg/l
SW6 | River Enbourne | 2023-01-31 | 0 | mg/l | 1 | 0 | 0 | 0.07 | Orthophosphate | 0.07 | Orthophosphate | mg/l |  |  |  | mg/l
SW6 | River Enbourne | 2023-01-31 | 0 | ug/l | 0 | 0 | 0 | 0.0025 | O-Xylene | <5 | O-Xylene | ug/l |  |  |  | ug/l
SW6 | River Enbourne | 2023-01-31 | 0 |  | 1 | 0 | 0 | 7.4 | pH (liquid) (pH units) | 7.4 | pH | liquid | pH | units
SW6 | River Enbourne | 2023-01-31 | 0 | ug/l | 0 | 0 | 0 | 5e-06 | Phenanthrene | <0.01 | Phenanthrene | ug/l |  |  |  | ug/l
SW6 | River Enbourne | 2023-01-31 | 0 | mg/l | 0 | 0 | 0 | 0.025 | Phenols | <0.05 | Phenols | mg/l |  |  |  | mg/l
SW6 | River Enbourne | 2023-01-31 | 0 | mg/l | 0 | 0 | 0 | 0.1 | Phenols total | <0.20 | Phenols | total | mg/l |  |  | mg/l
SW6 | River Enbourne | 2023-01-31 | 0 | ug/l | 1 | 0 | 0 | 1e-05 | Pyrene | 0.01 | Pyrene | ug/l |  |  |  | ug/l
SW6 | River Enbourne | 2023-01-31 | 0 | mg/l | 0 | 0 | 0 | 0.0005 | Selenium | <0.001 | Selenium | mg/l |  |  |  | mg/l
SW6 | River Enbourne | 2023-01-31 | 0 | mg/l | 0 | 0 | 0 | 0.0005 | Selenium total | <0.001 | Selenium | total | mg/l |  |  | mg/l
SW6 | River Enbourne | 2023-01-31 | 0 | mg/l | 1 | 0 | 0 | 13 | Sodium | 13 | Sodium | mg/l |  |  |  | mg/l
SW6 | River Enbourne | 2023-01-31 | 0 | mg/l | 1 | 0 | 0 | 13 | Sodium (total) | 13 | Sodium | total | mg/l |  |  | mg/l
SW6 | River Enbourne | 2023-01-31 | 0 | mg/l | 1 | 0 | 0 | 29 | Sulphate | 29 | Sulphate | mg/l |  |  |  | mg/l
SW6 | River Enbourne | 2023-01-31 | 0 | ug/l | 0 | 0 | 0 | 0.0025 | Toluene | <5 | Toluene | ug/l |  |  |  | ug/l
SW6 | River Enbourne | 2023-01-31 | 0 | mg/l | 1 | 0 | 0 | 0.14 | Total TPH >C8-C40 (Aliphatic) | 0.14 | Total | TPH | >C8-C40 | Aliphatic | mg/l | mg/l
SW6 | River Enbourne | 2023-01-31 | 0 | mg/l | 1 | 0 | 0 | 0.02 | Total TPH >C8-C40 (Aromatic) | 0.02 | Total | TPH | >C8-C40 | Aromatic | mg/l | mg/l
SW6 | River Enbourne | 2023-01-31 | 0 | mg/l | 0 | 0 | 0 | 0.005 | TPH (C10-C40) | <0.01 | TPH | C10-C40 | mg/l |  |  | mg/l
SW6 | River Enbourne | 2023-01-31 | 0 | mg/l | 1 | 0 | 0 | 0.02 | TPH Ali Band >C10-C12 | 0.02 | TPH | Ali | Band | >C10-C12 | mg/l | mg/l
SW6 | River Enbourne | 2023-01-31 | 0 | mg/l | 1 | 0 | 0 | 0.03 | TPH Ali Band >C12-C16 | 0.03 | TPH | Ali | Band | >C12-C16 | mg/l | mg/l
SW6 | River Enbourne | 2023-01-31 | 0 | mg/l | 1 | 0 | 0 | 0.03 | TPH Ali Band >C16-C21 | 0.03 | TPH | Ali | Band | >C16-C21 | mg/l | mg/l
SW6 | River Enbourne | 2023-01-31 | 0 | mg/l | 1 | 0 | 0 | 0.04 | TPH Ali Band >C21-C35 | 0.04 | TPH | Ali | Band | >C21-C35 | mg/l | mg/l
SW6 | River Enbourne | 2023-01-31 | 0 | mg/l | 0 | 0 | 0 | 0.05 | TPH Ali Band >C5-C6 | <0.100 | TPH | Ali | Band | >C5-C6 | mg/l | mg/l
SW6 | River Enbourne | 2023-01-31 | 0 | mg/l | 0 | 0 | 0 | 0.05 | TPH Ali Band >C6-C7 | <0.100 | TPH | Ali | Band | >C6-C7 | mg/l | mg/l
SW6 | River Enbourne | 2023-01-31 | 0 | mg/l | 0 | 0 | 0 | 0.05 | TPH Ali Band >C7-C8 | <0.100 | TPH | Ali | Band | >C7-C8 | mg/l | mg/l
SW6 | River Enbourne | 2023-01-31 | 0 | mg/l | 0 | 0 | 0 | 0.05 | TPH Ali Band >C8-C10 | <0.100 | TPH | Ali | Band | >C8-C10 | mg/l | mg/l
SW6 | River Enbourne | 2023-01-31 | 0 | mg/l | 0 | 0 | 0 | 0.005 | TPH Aro Band >C10-C12 | <0.01 | TPH | Aro | Band | >C10-C12 | mg/l | mg/l
SW6 | River Enbourne | 2023-01-31 | 0 | mg/l | 0 | 0 | 0 | 0.005 | TPH Aro Band >C12-C16 | <0.01 | TPH | Aro | Band | >C12-C16 | mg/l | mg/l
SW6 | River Enbourne | 2023-01-31 | 0 | mg/l | 0 | 0 | 0 | 0.005 | TPH Aro Band >C16-C21 | <0.01 | TPH | Aro | Band | >C16-C21 | mg/l | mg/l
SW6 | River Enbourne | 2023-01-31 | 0 | mg/l | 0 | 0 | 0 | 0.005 | TPH Aro Band >C21-C35 | <0.01 | TPH | Aro | Band | >C21-C35 | mg/l | mg/l
SW6 | River Enbourne | 2023-01-31 | 0 | mg/l | 0 | 0 | 0 | 0.0025 | TPH Aro Band >C5-C7 | <0.005 | TPH | Aro | Band | >C5-C7 | mg/l | mg/l
SW6 | River Enbourne | 2023-01-31 | 0 | mg/l | 0 | 0 | 0 | 0.0025 | TPH Aro Band >C7-C8 | <0.005 | TPH | Aro | Band | >C7-C8 | mg/l | mg/l
SW6 | River Enbourne | 2023-01-31 | 0 | mg/l | 0 | 0 | 0 | 0.01 | TPH Aro Band >C8-C10 | <0.020 | TPH | Aro | Band | >C8-C10 | mg/l | mg/l
SW6 | River Enbourne | 2023-01-31 | 0 | mg/l | 0 | 0 | 0 | 0.025 | Trimethylphenols | <0.05 | Trimethylphenols | mg/l |  |  |  | mg/l
SW6 | River Enbourne | 2023-01-31 | 0 | mg/l | 1 | 1 | 0 | 0.053 | Zinc | 0.053 | Zinc | mg/l |  |  |  | mg/l
SW6 | River Enbourne | 2023-01-31 | 0 | mg/l | 1 | 0 | 0 | 0.018 | Zinc (Total) | 0.018 | Zinc | Total | mg/l |  |  | mg/l
SW6 | River Enbourne | 2022-11-16 | 0 | ug/l | 0 | 0 | 0 | 5e-06 | Acenaphthene | <0.01 | Acenaphthene | ug/l |  |  |  | ug/l
SW6 | River Enbourne | 2022-11-16 | 0 | ug/l | 0 | 0 | 0 | 5e-06 | Acenaphthylene | <0.01 | Acenaphthylene | ug/l |  |  |  | ug/l
SW6 | River Enbourne | 2022-11-16 | 0 | mg/l | 1 | 0 | 0 | 86.7 | Alkalinity | 86.7 | Alkalinity | mg/l |  |  |  | mg/l
SW6 | River Enbourne | 2022-11-16 | 0 | mg/l | 1 | 0 | 0 | 0.02 | Aluminium | 0.02 | Aluminium | mg/l |  |  |  | mg/l
SW6 | River Enbourne | 2022-11-16 | 0 | mg/l | 1 | 0 | 0 | 0.03 | Aluminium total | 0.03 | Aluminium | total | mg/l |  |  | mg/l
SW6 | River Enbourne | 2022-11-16 | 0 | mg/l | 1 | 0 | 0 | 0.06 | Ammoniacal Nitrogen | 0.06 | Ammoniacal | Nitrogen | mg/l |  |  | mg/l
SW6 | River Enbourne | 2022-11-16 | 0 | ug/l | 0 | 0 | 0 | 5e-06 | Anthracene | <0.01 | Anthracene | ug/l |  |  |  | ug/l
SW6 | River Enbourne | 2022-11-16 | 0 | mg/l | 0 | 0 | 0 | 0.0005 | Antimony | <0.001 | Antimony | mg/l |  |  |  | mg/l
SW6 | River Enbourne | 2022-11-16 | 0 | mg/l | 0 | 0 | 0 | 0.0005 | Antimony (total) | <0.001 | Antimony | total | mg/l |  |  | mg/l
SW6 | River Enbourne | 2022-11-16 | 0 | mg/l | 0 | 0 | 0 | 0.0005 | Arsenic | <0.001 | Arsenic | mg/l |  |  |  | mg/l
SW6 | River Enbourne | 2022-11-16 | 0 | mg/l | 0 | 0 | 0 | 0.0005 | Arsenic (total) | <0.001 | Arsenic | total | mg/l |  |  | mg/l
SW6 | River Enbourne | 2022-11-16 | 0 | mg/l | 1 | 0 | 0 | 0.02 | Barium(Total) | 0.02 | Barium | Total | mg/l |  |  | mg/l
SW6 | River Enbourne | 2022-11-16 | 0 | mg/l | 1 | 0 | 0 | 0.02 | Barium | 0.02 | Barium | mg/l | mg/l |  |  | mg/l
SW6 | River Enbourne | 2022-11-16 | 0 | ug/l | 0 | 0 | 0 | 0.0005 | Benzene | <1 | Benzene | ug/l |  |  |  | ug/l
SW6 | River Enbourne | 2022-11-16 | 0 | ug/l | 0 | 0 | 0 | 5e-06 | Benzo-a-anthracene | <0.01 | Benzo-a-anthracene | ug/l |  |  |  | ug/l
SW6 | River Enbourne | 2022-11-16 | 0 | ug/l | 0 | 0 | 0 | 5e-06 | Benzo-a-pyrene | <0.01 | Benzo-a-pyrene | ug/l |  |  |  | ug/l
SW6 | River Enbourne | 2022-11-16 | 0 | ug/l | 0 | 0 | 0 | 5e-06 | Benzo-b-fluoranthene | <0.01 | Benzo-b-fluoranthene | ug/l |  |  |  | ug/l
SW6 | River Enbourne | 2022-11-16 | 0 | ug/l | 1 | 0 | 0 | 2e-05 | Benzo-ghi-perylene | 0.02 | Benzo-ghi-perylene | ug/l |  |  |  | ug/l
SW6 | River Enbourne | 2022-11-16 | 0 | ug/l | 0 | 0 | 0 | 5e-06 | Benzo-k-fluoranthene | <0.01 | Benzo-k-fluoranthene | ug/l |  |  |  | ug/l
SW6 | River Enbourne | 2022-11-16 | 0 | mg/l | 0 | 0 | 0 | 1e-05 | Cadmium | <0.00002 | Cadmium | mg/l |  |  |  | mg/l
SW6 | River Enbourne | 2022-11-16 | 0 | mg/l | 0 | 0 | 0 | 1e-05 | Cadmium (Total) | <0.00002 | Cadmium | Total | mg/l |  |  | mg/l
SW6 | River Enbourne | 2022-11-16 | 0 | mg/l | 1 | 0 | 0 | 22 | Chloride | 22 | Chloride | mg/l |  |  |  | mg/l
SW6 | River Enbourne | 2022-11-16 | 0 | mg/l | 0 | 0 | 0 | 0.0005 | Chromium | <0.001 | Chromium | mg/l |  |  |  | mg/l
SW6 | River Enbourne | 2022-11-16 | 0 | mg/l | 0 | 0 | 0 | 0.0005 | Chromium total | <0.001 | Chromium | total | mg/l |  |  | mg/l
SW6 | River Enbourne | 2022-11-16 | 0 | ug/l | 1 | 0 | 0 | 1e-05 | Chrysene | 0.01 | Chrysene | ug/l |  |  |  | ug/l
SW6 | River Enbourne | 2022-11-16 | 0 | mg/l | 1 | 0 | 0 | 0.003 | Copper | 0.003 | Copper | mg/l |  |  |  | mg/l
SW6 | River Enbourne | 2022-11-16 | 0 | mg/l | 1 | 0 | 0 | 0.003 | Copper (total) | 0.003 | Copper | total | mg/l |  |  | mg/l
SW6 | River Enbourne | 2022-11-16 | 0 | ug/l | 0 | 0 | 0 | 5e-06 | Dibenz-ah-anthracene | <0.01 | Dibenz-ah-anthracene | ug/l |  |  |  | ug/l
SW6 | River Enbourne | 2022-11-16 | 0 | mg/l | 0 | 0 | 0 | 0.025 | Dimethylphenols | <0.05 | Dimethylphenols | mg/l |  |  |  | mg/l
SW6 | River Enbourne | 2022-11-16 | 0 |  | 1 | 0 | 0 | 11.4 | Dissolved Oxygen (mg O2/l) | 11.4 | Dissolved | Oxygen | mg | O2/l
SW6 | River Enbourne | 2022-11-16 | 0 |  | 1 | 0 | 0 | 343 | Electrical conductivity (us/cm) | 343 | Electrical | conductivity | us/cm
SW6 | River Enbourne | 2022-11-16 | 0 | ug/l | 0 | 0 | 0 | 0.00025 | Ethyl Benzene | <0.5 | Ethyl | Benzene | ug/l |  |  | ug/l
SW6 | River Enbourne | 2022-11-16 | 0 | ug/l | 1 | 0 | 0 | 2e-05 | Fluoranthene | 0.02 | Fluoranthene | ug/l |  |  |  | ug/l
SW6 | River Enbourne | 2022-11-16 | 0 | ug/l | 0 | 0 | 0 | 5e-06 | Fluorene | <0.01 | Fluorene | ug/l |  |  |  | ug/l
SW6 | River Enbourne | 2022-11-16 | 0 | mg/l | 1 | 0 | 0 | 0.1 | Fluoride | 0.1 | Fluoride | mg/l |  |  |  | mg/l
SW6 | River Enbourne | 2022-11-16 | 0 | mg/l | 1 | 0 | 0 | 0.136 | GRO (total) C5-C10 | 0.136 | GRO | total | C5-C10 | mg/l |  | mg/l
SW6 | River Enbourne | 2022-11-16 | 0 | ug/l | 1 | 0 | 0 | 1e-05 | Indeno-123-cd-pyrene | 0.01 | Indeno-123-cd-pyrene | ug/l |  |  |  | ug/l
SW6 | River Enbourne | 2022-11-16 | 0 | mg/l | 1 | 0 | 0 | 0.15 | Iron | 0.15 | Iron | mg/l |  |  |  | mg/l
SW6 | River Enbourne | 2022-11-16 | 0 | mg/l | 1 | 0 | 0 | 0.16 | Iron (total) | 0.16 | Iron | total | mg/l |  |  | mg/l
SW6 | River Enbourne | 2022-11-16 | 0 | mg/l | 0 | 0 | 0 | 0.0005 | Lead | <0.001 | Lead | mg/l |  |  |  | mg/l
SW6 | River Enbourne | 2022-11-16 | 0 | mg/l | 0 | 0 | 0 | 0.0005 | Lead (total) | <0.001 | Lead | total | mg/l |  |  | mg/l
SW6 | River Enbourne | 2022-11-16 | 0 | ug/l | 0 | 0 | 0 | 0.0005 | M&P Xylene | <1 | M&P | Xylene | ug/l |  |  | ug/l
SW6 | River Enbourne | 2022-11-16 | 0 | mg/l | 1 | 0 | 0 | 4 | Magnesium | 4 | Magnesium | mg/l |  |  |  | mg/l
SW6 | River Enbourne | 2022-11-16 | 0 | mg/l | 1 | 0 | 0 | 5 | magnesium (total) | 5 | magnesium | total | mg/l |  |  | mg/l
SW6 | River Enbourne | 2022-11-16 | 0 | mg/l | 0 | 0 | 0 | 0.001 | Manganese | <0.002 | Manganese | mg/l |  |  |  | mg/l
SW6 | River Enbourne | 2022-11-16 | 0 | mg/l | 1 | 0 | 0 | 0.028 | Manganese total | 0.028 | Manganese | total | mg/l |  |  | mg/l
SW6 | River Enbourne | 2022-11-16 | 0 | mg/l | 0 | 0 | 0 | 1.5e-05 | Mercury | <0.00003 | Mercury | mg/l |  |  |  | mg/l
SW6 | River Enbourne | 2022-11-16 | 0 | mg/l | 0 | 0 | 0 | 1.5e-05 | Mercury Total | <0.00003 | Mercury | total | mg/l |  |  | mg/l
SW6 | River Enbourne | 2022-11-16 | 0 | mg/l | 0 | 0 | 0 | 0.025 | Methyl Phenols | <0.05 | Methyl | Phenols | mg/l |  |  | mg/l
SW6 | River Enbourne | 2022-11-16 | 0 | mg/l | 0 | 0 | 0 | 0.0005 | Molybdenum | <0.001 | Molybdenum | mg/l |  |  |  | mg/l
SW6 | River Enbourne | 2022-11-16 | 0 | mg/l | 0 | 0 | 0 | 0.0005 | Molybdenum (Total) | <0.001 | Molybdenum | Total | mg/l |  |  | mg/l
SW6 | River Enbourne | 2022-11-16 | 0 | ug/l | 0 | 0 | 0 | 5e-06 | Naphthalene | <0.01 | Naphthalene | ug/l |  |  |  | ug/l
SW6 | River Enbourne | 2022-11-16 | 0 | mg/l | 1 | 0 | 0 | 0.003 | Nickel | 0.003 | Nickel | mg/l |  |  |  | mg/l
SW6 | River Enbourne | 2022-11-16 | 0 | mg/l | 1 | 0 | 0 | 0.003 | Nickel Total | 0.003 | Nickel | Total | mg/l |  |  | mg/l
SW6 | River Enbourne | 2022-11-16 | 0 | mg/l | 1 | 0 | 0 | 2.9 | Nitrate-N | 2.9 | Nitrate-N | mg/l |  |  |  | mg/l
SW6 | River Enbourne | 2022-11-16 | 0 | mg/l | 0 | 0 | 0 | 0.005 | Nitrite-N | <0.01 | Nitrite-N | mg/l |  |  |  | mg/l
SW6 | River Enbourne | 2022-11-16 | 0 | mg/l | 1 | 0 | 0 | 0.02 | Orthophosphate | 0.02 | Orthophosphate | mg/l |  |  |  | mg/l
SW6 | River Enbourne | 2022-11-16 | 0 | ug/l | 0 | 0 | 0 | 0.0005 | O-Xylene | <1 | O-Xylene | ug/l |  |  |  | ug/l
SW6 | River Enbourne | 2022-11-16 | 0 |  | 1 | 0 | 0 | 7.3 | pH (liquid) (pH units) | 7.3 | pH | liquid | pH | units
SW6 | River Enbourne | 2022-11-16 | 0 | ug/l | 0 | 0 | 0 | 5e-06 | Phenanthrene | <0.01 | Phenanthrene | ug/l |  |  |  | ug/l
SW6 | River Enbourne | 2022-11-16 | 0 | mg/l | 0 | 0 | 0 | 0.025 | Phenols | <0.05 | Phenols | mg/l |  |  |  | mg/l
SW6 | River Enbourne | 2022-11-16 | 0 | mg/l | 0 | 0 | 0 | 0.1 | Phenols total | <0.20 | Phenols | total | mg/l |  |  | mg/l
SW6 | River Enbourne | 2022-11-16 | 0 | ug/l | 0 | 0 | 0 | 5e-06 | Pyrene | <0.01 | Pyrene | ug/l |  |  |  | ug/l
SW6 | River Enbourne | 2022-11-16 | 0 | mg/l | 0 | 0 | 0 | 0.0005 | Selenium | <0.001 | Selenium | mg/l |  |  |  | mg/l
SW6 | River Enbourne | 2022-11-16 | 0 | mg/l | 0 | 0 | 0 | 0.0005 | Selenium total | <0.001 | Selenium | total | mg/l |  |  | mg/l
SW6 | River Enbourne | 2022-11-16 | 0 | mg/l | 1 | 0 | 0 | 12 | Sodium | 12 | Sodium | mg/l |  |  |  | mg/l
SW6 | River Enbourne | 2022-11-16 | 0 | mg/l | 1 | 0 | 0 | 12 | Sodium (total) | 12 | Sodium | total | mg/l |  |  | mg/l
SW6 | River Enbourne | 2022-11-16 | 0 | mg/l | 1 | 0 | 0 | 37 | Sulphate | 37 | Sulphate | mg/l |  |  |  | mg/l
SW6 | River Enbourne | 2022-11-16 | 0 | ug/l | 0 | 0 | 0 | 0.0005 | Toluene | <1 | Toluene | ug/l |  |  |  | ug/l
SW6 | River Enbourne | 2022-11-16 | 0 | mg/l | 0 | 0 | 0 | 0.005 | Total TPH >C8-C40 (Aliphatic) | <0.01 | Total | TPH | >C8-C40 | Aliphatic | mg/l | mg/l
SW6 | River Enbourne | 2022-11-16 | 0 | mg/l | 1 | 0 | 0 | 0.03 | Total TPH >C8-C40 (Aromatic) | 0.03 | Total | TPH | >C8-C40 | Aromatic | mg/l | mg/l
SW6 | River Enbourne | 2022-11-16 | 0 | mg/l | 1 | 0 | 0 | 0.02 | TPH (C10-C40) | 0.02 | TPH | C10-C40 | mg/l |  |  | mg/l
SW6 | River Enbourne | 2022-11-16 | 0 | mg/l | 0 | 0 | 0 | 0.005 | TPH Ali Band >C10-C12 | <0.01 | TPH | Ali | Band | >C10-C12 | mg/l | mg/l
SW6 | River Enbourne | 2022-11-16 | 0 | mg/l | 0 | 0 | 0 | 0.005 | TPH Ali Band >C12-C16 | <0.01 | TPH | Ali | Band | >C12-C16 | mg/l | mg/l
SW6 | River Enbourne | 2022-11-16 | 0 | mg/l | 0 | 0 | 0 | 0.005 | TPH Ali Band >C16-C21 | <0.01 | TPH | Ali | Band | >C16-C21 | mg/l | mg/l
SW6 | River Enbourne | 2022-11-16 | 0 | mg/l | 0 | 0 | 0 | 0.005 | TPH Ali Band >C21-C35 | <0.01 | TPH | Ali | Band | >C21-C35 | mg/l | mg/l
SW6 | River Enbourne | 2022-11-16 | 0 | mg/l | 0 | 0 | 0 | 0.05 | TPH Ali Band >C5-C6 | <0.100 | TPH | Ali | Band | >C5-C6 | mg/l | mg/l
SW6 | River Enbourne | 2022-11-16 | 0 | mg/l | 0 | 0 | 0 | 0.05 | TPH Ali Band >C6-C7 | <0.100 | TPH | Ali | Band | >C6-C7 | mg/l | mg/l
SW6 | River Enbourne | 2022-11-16 | 0 | mg/l | 0 | 0 | 0 | 0.05 | TPH Ali Band >C7-C8 | <0.100 | TPH | Ali | Band | >C7-C8 | mg/l | mg/l
SW6 | River Enbourne | 2022-11-16 | 0 | mg/l | 0 | 0 | 0 | 0.05 | TPH Ali Band >C8-C10 | <0.100 | TPH | Ali | Band | >C8-C10 | mg/l | mg/l
SW6 | River Enbourne | 2022-11-16 | 0 | mg/l | 0 | 0 | 0 | 0.005 | TPH Aro Band >C10-C12 | <0.01 | TPH | Aro | Band | >C10-C12 | mg/l | mg/l
SW6 | River Enbourne | 2022-11-16 | 0 | mg/l | 0 | 0 | 0 | 0.005 | TPH Aro Band >C12-C16 | <0.01 | TPH | Aro | Band | >C12-C16 | mg/l | mg/l
SW6 | River Enbourne | 2022-11-16 | 0 | mg/l | 0 | 0 | 0 | 0.005 | TPH Aro Band >C16-C21 | <0.01 | TPH | Aro | Band | >C16-C21 | mg/l | mg/l
SW6 | River Enbourne | 2022-11-16 | 0 | mg/l | 1 | 0 | 0 | 0.01 | TPH Aro Band >C21-C35 | 0.01 | TPH | Aro | Band | >C21-C35 | mg/l | mg/l
SW6 | River Enbourne | 2022-11-16 | 0 | mg/l | 0 | 0 | 0 | 0.0025 | TPH Aro Band >C5-C7 | <0.005 | TPH | Aro | Band | >C5-C7 | mg/l | mg/l
SW6 | River Enbourne | 2022-11-16 | 0 | mg/l | 0 | 0 | 0 | 0.0025 | TPH Aro Band >C7-C8 | <0.005 | TPH | Aro | Band | >C7-C8 | mg/l | mg/l
SW6 | River Enbourne | 2022-11-16 | 0 | mg/l | 0 | 0 | 0 | 0.01 | TPH Aro Band >C8-C10 | <0.020 | TPH | Aro | Band | >C8-C10 | mg/l | mg/l
SW6 | River Enbourne | 2022-11-16 | 0 | mg/l | 0 | 0 | 0 | 0.025 | Trimethylphenols | <0.05 | Trimethylphenols | mg/l |  |  |  | mg/l
SW6 | River Enbourne | 2022-11-16 | 0 | mg/l | 1 | 1 | 0 | 0.026 | Zinc | 0.026 | Zinc | mg/l |  |  |  | mg/l
SW6 | River Enbourne | 2022-11-16 | 0 | mg/l | 1 | 0 | 0 | 0.022 | Zinc (Total) | 0.022 | Zinc | Total | mg/l |  |  | mg/l
SW6 | River Enbourne | 2022-10-19 | 0 | ug/l | 0 | 0 | 0 | 5e-06 | Acenaphthene | <0.01 | Acenaphthene | ug/l |  |  |  | ug/l
SW6 | River Enbourne | 2022-10-19 | 0 | ug/l | 0 | 0 | 0 | 5e-06 | Acenaphthylene | <0.01 | Acenaphthylene | ug/l |  |  |  | ug/l
SW6 | River Enbourne | 2022-10-19 | 0 | mg/l | 1 | 0 | 0 | 345 | Alkalinity | 345 | Alkalinity | mg/l |  |  |  | mg/l
SW6 | River Enbourne | 2022-10-19 | 0 | mg/l | 0 | 0 | 0 | 0.005 | Aluminium | <0.01 | Aluminium | mg/l |  |  |  | mg/l
SW6 | River Enbourne | 2022-10-19 | 0 | mg/l | 0 | 0 | 0 | 0.005 | Aluminium total | <0.01 | Aluminium | total | mg/l |  |  | mg/l
SW6 | River Enbourne | 2022-10-19 | 0 | mg/l | 1 | 0 | 0 | 0.2 | Ammoniacal Nitrogen | 0.2 | Ammoniacal | Nitrogen | mg/l |  |  | mg/l
SW6 | River Enbourne | 2022-10-19 | 0 | ug/l | 0 | 0 | 0 | 5e-06 | Anthracene | <0.01 | Anthracene | ug/l |  |  |  | ug/l
SW6 | River Enbourne | 2022-10-19 | 0 | mg/l | 0 | 0 | 0 | 0.0005 | Antimony | <0.001 | Antimony | mg/l |  |  |  | mg/l
SW6 | River Enbourne | 2022-10-19 | 0 | mg/l | 0 | 0 | 0 | 0.0005 | Antimony (total) | <0.001 | Antimony | total | mg/l |  |  | mg/l
SW6 | River Enbourne | 2022-10-19 | 0 | mg/l | 0 | 0 | 0 | 0.0005 | Arsenic | <0.001 | Arsenic | mg/l |  |  |  | mg/l
SW6 | River Enbourne | 2022-10-19 | 0 | mg/l | 1 | 0 | 0 | 0.001 | Arsenic (total) | 0.001 | Arsenic | total | mg/l |  |  | mg/l
SW6 | River Enbourne | 2022-10-19 | 0 | mg/l | 1 | 0 | 0 | 0.05 | Barium(Total) | 0.05 | Barium | Total | mg/l |  |  | mg/l
SW6 | River Enbourne | 2022-10-19 | 0 | mg/l | 1 | 0 | 0 | 0.05 | Barium | 0.05 | Barium | mg/l | mg/l |  |  | mg/l
SW6 | River Enbourne | 2022-10-19 | 0 | ug/l | 0 | 0 | 0 | 0.0005 | Benzene | <1 | Benzene | ug/l |  |  |  | ug/l
SW6 | River Enbourne | 2022-10-19 | 0 | ug/l | 0 | 0 | 0 | 5e-06 | Benzo-a-anthracene | <0.01 | Benzo-a-anthracene | ug/l |  |  |  | ug/l
SW6 | River Enbourne | 2022-10-19 | 0 | ug/l | 0 | 0 | 0 | 5e-06 | Benzo-a-pyrene | <0.01 | Benzo-a-pyrene | ug/l |  |  |  | ug/l
SW6 | River Enbourne | 2022-10-19 | 0 | ug/l | 0 | 0 | 0 | 5e-06 | Benzo-b-fluoranthene | <0.01 | Benzo-b-fluoranthene | ug/l |  |  |  | ug/l
SW6 | River Enbourne | 2022-10-19 | 0 | ug/l | 0 | 0 | 0 | 5e-06 | Benzo-ghi-perylene | <0.01 | Benzo-ghi-perylene | ug/l |  |  |  | ug/l
SW6 | River Enbourne | 2022-10-19 | 0 | ug/l | 0 | 0 | 0 | 5e-06 | Benzo-k-fluoranthene | <0.01 | Benzo-k-fluoranthene | ug/l |  |  |  | ug/l
SW6 | River Enbourne | 2022-10-19 | 0 | mg/l | 0 | 0 | 0 | 1e-05 | Cadmium | <0.00002 | Cadmium | mg/l |  |  |  | mg/l
SW6 | River Enbourne | 2022-10-19 | 0 | mg/l | 0 | 0 | 0 | 1e-05 | Cadmium (Total) | <0.00002 | Cadmium | Total | mg/l |  |  | mg/l
SW6 | River Enbourne | 2022-10-19 | 0 | mg/l | 1 | 0 | 0 | 35 | Chloride | 35 | Chloride | mg/l |  |  |  | mg/l
SW6 | River Enbourne | 2022-10-19 | 0 | mg/l | 0 | 0 | 0 | 0.0005 | Chromium | <0.001 | Chromium | mg/l |  |  |  | mg/l
SW6 | River Enbourne | 2022-10-19 | 0 | mg/l | 0 | 0 | 0 | 0.0005 | Chromium total | <0.001 | Chromium | total | mg/l |  |  | mg/l
SW6 | River Enbourne | 2022-10-19 | 0 | ug/l | 1 | 0 | 0 | 2e-05 | Chrysene | 0.02 | Chrysene | ug/l |  |  |  | ug/l
SW6 | River Enbourne | 2022-10-19 | 0 | mg/l | 0 | 0 | 0 | 0.0005 | Copper | <0.001 | Copper | mg/l |  |  |  | mg/l
SW6 | River Enbourne | 2022-10-19 | 0 | mg/l | 0 | 0 | 0 | 0.0005 | Copper (total) | <0.001 | Copper | total | mg/l |  |  | mg/l
SW6 | River Enbourne | 2022-10-19 | 0 | ug/l | 0 | 0 | 0 | 5e-06 | Dibenz-ah-anthracene | <0.01 | Dibenz-ah-anthracene | ug/l |  |  |  | ug/l
SW6 | River Enbourne | 2022-10-19 | 0 | mg/l | 0 | 0 | 0 | 0.025 | Dimethylphenols | <0.05 | Dimethylphenols | mg/l |  |  |  | mg/l
SW6 | River Enbourne | 2022-10-19 | 0 |  | 1 | 0 | 0 | 10.3 | Dissolved Oxygen (mg O2/l) | 10.3 | Dissolved | Oxygen | mg | O2/l
SW6 | River Enbourne | 2022-10-19 | 0 |  | 1 | 0 | 0 | 805 | Electrical conductivity (us/cm) | 805 | Electrical | conductivity | us/cm
SW6 | River Enbourne | 2022-10-19 | 0 | ug/l | 0 | 0 | 0 | 0.00025 | Ethyl Benzene | <0.5 | Ethyl | Benzene | ug/l |  |  | ug/l
SW6 | River Enbourne | 2022-10-19 | 0 | ug/l | 1 | 0 | 0 | 4e-05 | Fluoranthene | 0.04 | Fluoranthene | ug/l |  |  |  | ug/l
SW6 | River Enbourne | 2022-10-19 | 0 | ug/l | 0 | 0 | 0 | 5e-06 | Fluorene | <0.01 | Fluorene | ug/l |  |  |  | ug/l
SW6 | River Enbourne | 2022-10-19 | 0 | mg/l | 1 | 0 | 0 | 0.3 | Fluoride | 0.3 | Fluoride | mg/l |  |  |  | mg/l
SW6 | River Enbourne | 2022-10-19 | 0 | mg/l | 0 | 0 | 0 | 0.05 | GRO (total) C5-C10 | <0.100 | GRO | total | C5-C10 | mg/l |  | mg/l
SW6 | River Enbourne | 2022-10-19 | 0 | ug/l | 0 | 0 | 0 | 5e-06 | Indeno-123-cd-pyrene | <0.01 | Indeno-123-cd-pyrene | ug/l |  |  |  | ug/l
SW6 | River Enbourne | 2022-10-19 | 0 | mg/l | 0 | 0 | 0 | 0.005 | Iron | <0.01 | Iron | mg/l |  |  |  | mg/l
SW6 | River Enbourne | 2022-10-19 | 0 | mg/l | 0 | 0 | 0 | 0.005 | Iron (total) | <0.01 | Iron | total | mg/l |  |  | mg/l
SW6 | River Enbourne | 2022-10-19 | 0 | mg/l | 0 | 0 | 0 | 0.0005 | Lead | <0.001 | Lead | mg/l |  |  |  | mg/l
SW6 | River Enbourne | 2022-10-19 | 0 | mg/l | 0 | 0 | 0 | 0.0005 | Lead (total) | <0.001 | Lead | total | mg/l |  |  | mg/l
SW6 | River Enbourne | 2022-10-19 | 0 | ug/l | 0 | 0 | 0 | 0.0005 | M&P Xylene | <1 | M&P | Xylene | ug/l |  |  | ug/l
SW6 | River Enbourne | 2022-10-19 | 0 | mg/l | 1 | 0 | 0 | 7 | Magnesium | 7 | Magnesium | mg/l |  |  |  | mg/l
SW6 | River Enbourne | 2022-10-19 | 0 | mg/l | 1 | 0 | 0 | 7 | magnesium (total) | 7 | magnesium | total | mg/l |  |  | mg/l
SW6 | River Enbourne | 2022-10-19 | 0 | mg/l | 1 | 0 | 0 | 0.444 | Manganese | 0.444 | Manganese | mg/l |  |  |  | mg/l
SW6 | River Enbourne | 2022-10-19 | 0 | mg/l | 1 | 0 | 0 | 0.325 | Manganese total | 0.325 | Manganese | total | mg/l |  |  | mg/l
SW6 | River Enbourne | 2022-10-19 | 0 | mg/l | 0 | 0 | 0 | 1.5e-05 | Mercury | <0.00003 | Mercury | mg/l |  |  |  | mg/l
SW6 | River Enbourne | 2022-10-19 | 0 | mg/l | 0 | 0 | 0 | 1.5e-05 | Mercury Total | <0.00003 | Mercury | total | mg/l |  |  | mg/l
SW6 | River Enbourne | 2022-10-19 | 0 | mg/l | 0 | 0 | 0 | 0.025 | Methyl Phenols | <0.05 | Methyl | Phenols | mg/l |  |  | mg/l
SW6 | River Enbourne | 2022-10-19 | 0 | mg/l | 0 | 0 | 0 | 0.0005 | Molybdenum | <0.001 | Molybdenum | mg/l |  |  |  | mg/l
SW6 | River Enbourne | 2022-10-19 | 0 | mg/l | 0 | 0 | 0 | 0.0005 | Molybdenum (Total) | <0.001 | Molybdenum | Total | mg/l |  |  | mg/l
SW6 | River Enbourne | 2022-10-19 | 0 | ug/l | 1 | 0 | 0 | 3e-05 | Naphthalene | 0.03 | Naphthalene | ug/l |  |  |  | ug/l
SW6 | River Enbourne | 2022-10-19 | 0 | mg/l | 1 | 0 | 0 | 0.002 | Nickel | 0.002 | Nickel | mg/l |  |  |  | mg/l
SW6 | River Enbourne | 2022-10-19 | 0 | mg/l | 1 | 0 | 0 | 0.002 | Nickel Total | 0.002 | Nickel | Total | mg/l |  |  | mg/l
SW6 | River Enbourne | 2022-10-19 | 0 | mg/l | 0 | 0 | 0 | 0.1 | Nitrate-N | <0.2 | Nitrate-N | mg/l |  |  |  | mg/l
SW6 | River Enbourne | 2022-10-19 | 0 | mg/l | 0 | 0 | 0 | 0.005 | Nitrite-N | <0.01 | Nitrite-N | mg/l |  |  |  | mg/l
SW6 | River Enbourne | 2022-10-19 | 0 | mg/l | 0 | 0 | 0 | 0.005 | Orthophosphate | <0.01 | Orthophosphate | mg/l |  |  |  | mg/l
SW6 | River Enbourne | 2022-10-19 | 0 | ug/l | 0 | 0 | 0 | 0.0005 | O-Xylene | <1 | O-Xylene | ug/l |  |  |  | ug/l
SW6 | River Enbourne | 2022-10-19 | 0 |  | 1 | 0 | 0 | 7.5 | pH (liquid) (pH units) | 7.5 | pH | liquid | pH | units
SW6 | River Enbourne | 2022-10-19 | 0 | ug/l | 0 | 0 | 0 | 5e-06 | Phenanthrene | <0.01 | Phenanthrene | ug/l |  |  |  | ug/l
SW6 | River Enbourne | 2022-10-19 | 0 | mg/l | 0 | 0 | 0 | 0.025 | Phenols | <0.05 | Phenols | mg/l |  |  |  | mg/l
SW6 | River Enbourne | 2022-10-19 | 0 | mg/l | 0 | 0 | 0 | 0.1 | Phenols total | <0.20 | Phenols | total | mg/l |  |  | mg/l
SW6 | River Enbourne | 2022-10-19 | 0 | ug/l | 1 | 0 | 0 | 5e-05 | Pyrene | 0.05 | Pyrene | ug/l |  |  |  | ug/l
SW6 | River Enbourne | 2022-10-19 | 0 | mg/l | 0 | 0 | 0 | 0.0005 | Selenium | <0.001 | Selenium | mg/l |  |  |  | mg/l
SW6 | River Enbourne | 2022-10-19 | 0 | mg/l | 0 | 0 | 0 | 0.0005 | Selenium total | <0.001 | Selenium | total | mg/l |  |  | mg/l
SW6 | River Enbourne | 2022-10-19 | 0 | mg/l | 1 | 0 | 0 | 19 | Sodium | 19 | Sodium | mg/l |  |  |  | mg/l
SW6 | River Enbourne | 2022-10-19 | 0 | mg/l | 1 | 0 | 0 | 19 | Sodium (total) | 19 | Sodium | total | mg/l |  |  | mg/l
SW6 | River Enbourne | 2022-10-19 | 0 | mg/l | 1 | 0 | 0 | 94 | Sulphate | 94 | Sulphate | mg/l |  |  |  | mg/l
SW6 | River Enbourne | 2022-10-19 | 0 | ug/l | 0 | 0 | 0 | 0.0005 | Toluene | <1 | Toluene | ug/l |  |  |  | ug/l
SW6 | River Enbourne | 2022-10-19 | 0 | mg/l | 1 | 0 | 0 | 0.07 | Total TPH >C8-C40 (Aliphatic) | 0.07 | Total | TPH | >C8-C40 | Aliphatic | mg/l | mg/l
SW6 | River Enbourne | 2022-10-19 | 0 | mg/l | 0 | 0 | 0 | 0.005 | Total TPH >C8-C40 (Aromatic) | <0.01 | Total | TPH | >C8-C40 | Aromatic | mg/l | mg/l
SW6 | River Enbourne | 2022-10-19 | 0 | mg/l | 0 | 0 | 0 | 0.005 | TPH (C10-C40) | <0.01 | TPH | C10-C40 | mg/l |  |  | mg/l
SW6 | River Enbourne | 2022-10-19 | 0 | mg/l | 0 | 0 | 0 | 0.005 | TPH Ali Band >C10-C12 | <0.01 | TPH | Ali | Band | >C10-C12 | mg/l | mg/l
SW6 | River Enbourne | 2022-10-19 | 0 | mg/l | 1 | 0 | 0 | 0.02 | TPH Ali Band >C12-C16 | 0.02 | TPH | Ali | Band | >C12-C16 | mg/l | mg/l
SW6 | River Enbourne | 2022-10-19 | 0 | mg/l | 1 | 0 | 0 | 0.01 | TPH Ali Band >C16-C21 | 0.01 | TPH | Ali | Band | >C16-C21 | mg/l | mg/l
SW6 | River Enbourne | 2022-10-19 | 0 | mg/l | 1 | 0 | 0 | 0.02 | TPH Ali Band >C21-C35 | 0.02 | TPH | Ali | Band | >C21-C35 | mg/l | mg/l
SW6 | River Enbourne | 2022-10-19 | 0 | mg/l | 0 | 0 | 0 | 0.05 | TPH Ali Band >C5-C6 | <0.100 | TPH | Ali | Band | >C5-C6 | mg/l | mg/l
SW6 | River Enbourne | 2022-10-19 | 0 | mg/l | 0 | 0 | 0 | 0.05 | TPH Ali Band >C6-C7 | <0.100 | TPH | Ali | Band | >C6-C7 | mg/l | mg/l
SW6 | River Enbourne | 2022-10-19 | 0 | mg/l | 0 | 0 | 0 | 0.05 | TPH Ali Band >C7-C8 | <0.100 | TPH | Ali | Band | >C7-C8 | mg/l | mg/l
SW6 | River Enbourne | 2022-10-19 | 0 | mg/l | 0 | 0 | 0 | 0.05 | TPH Ali Band >C8-C10 | <0.100 | TPH | Ali | Band | >C8-C10 | mg/l | mg/l
SW6 | River Enbourne | 2022-10-19 | 0 | mg/l | 0 | 0 | 0 | 0.005 | TPH Aro Band >C10-C12 | <0.01 | TPH | Aro | Band | >C10-C12 | mg/l | mg/l
SW6 | River Enbourne | 2022-10-19 | 0 | mg/l | 0 | 0 | 0 | 0.005 | TPH Aro Band >C12-C16 | <0.01 | TPH | Aro | Band | >C12-C16 | mg/l | mg/l
SW6 | River Enbourne | 2022-10-19 | 0 | mg/l | 0 | 0 | 0 | 0.005 | TPH Aro Band >C16-C21 | <0.01 | TPH | Aro | Band | >C16-C21 | mg/l | mg/l
SW6 | River Enbourne | 2022-10-19 | 0 | mg/l | 0 | 0 | 0 | 0.005 | TPH Aro Band >C21-C35 | <0.01 | TPH | Aro | Band | >C21-C35 | mg/l | mg/l
SW6 | River Enbourne | 2022-10-19 | 0 | mg/l | 0 | 0 | 0 | 0.0025 | TPH Aro Band >C5-C7 | <0.005 | TPH | Aro | Band | >C5-C7 | mg/l | mg/l
SW6 | River Enbourne | 2022-10-19 | 0 | mg/l | 0 | 0 | 0 | 0.0025 | TPH Aro Band >C7-C8 | <0.005 | TPH | Aro | Band | >C7-C8 | mg/l | mg/l
SW6 | River Enbourne | 2022-10-19 | 0 | mg/l | 0 | 0 | 0 | 0.01 | TPH Aro Band >C8-C10 | <0.020 | TPH | Aro | Band | >C8-C10 | mg/l | mg/l
SW6 | River Enbourne | 2022-10-19 | 0 | mg/l | 0 | 0 | 0 | 0.025 | Trimethylphenols | <0.05 | Trimethylphenols | mg/l |  |  |  | mg/l
SW6 | River Enbourne | 2022-10-19 | 0 | mg/l | 1 | 0 | 0 | 0.009 | Zinc | 0.009 | Zinc | mg/l |  |  |  | mg/l
SW6 | River Enbourne | 2022-10-19 | 0 | mg/l | 1 | 0 | 0 | 0.01 | Zinc (Total) | 0.01 | Zinc | Total | mg/l |  |  | mg/l
SW6 | River Enbourne | 2022-09-22 | 0 | ug/l | 0 | 0 | 0 | 5e-06 | Acenaphthene | <0.01 | Acenaphthene | ug/l |  |  |  | ug/l
SW6 | River Enbourne | 2022-09-22 | 0 | ug/l | 0 | 0 | 0 | 5e-06 | Acenaphthylene | <0.01 | Acenaphthylene | ug/l |  |  |  | ug/l
SW6 | River Enbourne | 2022-09-22 | 0 | mg/l | 1 | 0 | 0 | 309 | Alkalinity | 309 | Alkalinity | mg/l |  |  |  | mg/l
SW6 | River Enbourne | 2022-09-22 | 0 | mg/l | 0 | 0 | 0 | 0.005 | Aluminium | <0.01 | Aluminium | mg/l |  |  |  | mg/l
SW6 | River Enbourne | 2022-09-22 | 0 | mg/l | 1 | 0 | 0 | 0.01 | Aluminium total | 0.01 | Aluminium | total | mg/l |  |  | mg/l
SW6 | River Enbourne | 2022-09-22 | 0 | mg/l | 1 | 0 | 0 | 1.6 | Ammoniacal Nitrogen | 1.6 | Ammoniacal | Nitrogen | mg/l |  |  | mg/l
SW6 | River Enbourne | 2022-09-22 | 0 | ug/l | 0 | 0 | 0 | 5e-06 | Anthracene | <0.01 | Anthracene | ug/l |  |  |  | ug/l
SW6 | River Enbourne | 2022-09-22 | 0 | mg/l | 0 | 0 | 0 | 0.0005 | Antimony | <0.001 | Antimony | mg/l |  |  |  | mg/l
SW6 | River Enbourne | 2022-09-22 | 0 | mg/l | 0 | 0 | 0 | 0.0005 | Antimony (total) | <0.001 | Antimony | total | mg/l |  |  | mg/l
SW6 | River Enbourne | 2022-09-22 | 0 | mg/l | 1 | 0 | 0 | 0.001 | Arsenic | 0.001 | Arsenic | mg/l |  |  |  | mg/l
SW6 | River Enbourne | 2022-09-22 | 0 | mg/l | 1 | 0 | 0 | 0.001 | Arsenic (total) | 0.001 | Arsenic | total | mg/l |  |  | mg/l
SW6 | River Enbourne | 2022-09-22 | 0 | mg/l | 1 | 0 | 0 | 0.05 | Barium(Total) | 0.05 | Barium | Total | mg/l |  |  | mg/l
SW6 | River Enbourne | 2022-09-22 | 0 | mg/l | 1 | 0 | 0 | 0.05 | Barium | 0.05 | Barium | mg/l | mg/l |  |  | mg/l
SW6 | River Enbourne | 2022-09-22 | 0 | ug/l | 0 | 0 | 0 | 0.0005 | Benzene | <1 | Benzene | ug/l |  |  |  | ug/l
SW6 | River Enbourne | 2022-09-22 | 0 | ug/l | 0 | 0 | 0 | 5e-06 | Benzo-a-anthracene | <0.01 | Benzo-a-anthracene | ug/l |  |  |  | ug/l
SW6 | River Enbourne | 2022-09-22 | 0 | ug/l | 0 | 0 | 0 | 5e-06 | Benzo-a-pyrene | <0.01 | Benzo-a-pyrene | ug/l |  |  |  | ug/l
SW6 | River Enbourne | 2022-09-22 | 0 | ug/l | 0 | 0 | 0 | 5e-06 | Benzo-b-fluoranthene | <0.01 | Benzo-b-fluoranthene | ug/l |  |  |  | ug/l
SW6 | River Enbourne | 2022-09-22 | 0 | ug/l | 0 | 0 | 0 | 5e-06 | Benzo-ghi-perylene | <0.01 | Benzo-ghi-perylene | ug/l |  |  |  | ug/l
SW6 | River Enbourne | 2022-09-22 | 0 | ug/l | 0 | 0 | 0 | 5e-06 | Benzo-k-fluoranthene | <0.01 | Benzo-k-fluoranthene | ug/l |  |  |  | ug/l
SW6 | River Enbourne | 2022-09-22 | 0 | mg/l | 0 | 0 | 0 | 1e-05 | Cadmium | <0.00002 | Cadmium | mg/l |  |  |  | mg/l
SW6 | River Enbourne | 2022-09-22 | 0 | mg/l | 0 | 0 | 0 | 1e-05 | Cadmium (Total) | <0.00002 | Cadmium | Total | mg/l |  |  | mg/l
SW6 | River Enbourne | 2022-09-22 | 0 | mg/l | 1 | 0 | 0 | 38 | Chloride | 38 | Chloride | mg/l |  |  |  | mg/l
SW6 | River Enbourne | 2022-09-22 | 0 | mg/l | 0 | 0 | 0 | 0.0005 | Chromium | <0.001 | Chromium | mg/l |  |  |  | mg/l
SW6 | River Enbourne | 2022-09-22 | 0 | mg/l | 0 | 0 | 0 | 0.0005 | Chromium total | <0.001 | Chromium | total | mg/l |  |  | mg/l
SW6 | River Enbourne | 2022-09-22 | 0 | ug/l | 0 | 0 | 0 | 5e-06 | Chrysene | <0.01 | Chrysene | ug/l |  |  |  | ug/l
SW6 | River Enbourne | 2022-09-22 | 0 | mg/l | 0 | 0 | 0 | 0.0005 | Copper | <0.001 | Copper | mg/l |  |  |  | mg/l
SW6 | River Enbourne | 2022-09-22 | 0 | mg/l | 0 | 0 | 0 | 0.0005 | Copper (total) | <0.001 | Copper | total | mg/l |  |  | mg/l
SW6 | River Enbourne | 2022-09-22 | 0 | ug/l | 0 | 0 | 0 | 5e-06 | Dibenz-ah-anthracene | <0.01 | Dibenz-ah-anthracene | ug/l |  |  |  | ug/l
SW6 | River Enbourne | 2022-09-22 | 0 | mg/l | 0 | 0 | 0 | 0.025 | Dimethylphenols | <0.05 | Dimethylphenols | mg/l |  |  |  | mg/l
SW6 | River Enbourne | 2022-09-22 | 0 |  | 1 | 0 | 0 | 8.3 | Dissolved Oxygen (mg O2/l) | 8.3 | Dissolved | Oxygen | mg | O2/l
SW6 | River Enbourne | 2022-09-22 | 0 |  | 1 | 0 | 0 | 785 | Electrical conductivity (us/cm) | 785 | Electrical | conductivity | us/cm
SW6 | River Enbourne | 2022-09-22 | 0 | ug/l | 0 | 0 | 0 | 0.00025 | Ethyl Benzene | <0.5 | Ethyl | Benzene | ug/l |  |  | ug/l
SW6 | River Enbourne | 2022-09-22 | 0 | ug/l | 0 | 0 | 0 | 5e-06 | Fluoranthene | <0.01 | Fluoranthene | ug/l |  |  |  | ug/l
SW6 | River Enbourne | 2022-09-22 | 0 | ug/l | 0 | 0 | 0 | 5e-06 | Fluorene | <0.01 | Fluorene | ug/l |  |  |  | ug/l
SW6 | River Enbourne | 2022-09-22 | 0 | mg/l | 1 | 0 | 0 | 0.3 | Fluoride | 0.3 | Fluoride | mg/l |  |  |  | mg/l
SW6 | River Enbourne | 2022-09-22 | 0 | mg/l | 0 | 0 | 0 | 0.05 | GRO (total) C5-C10 | <0.100 | GRO | total | C5-C10 | mg/l |  | mg/l
SW6 | River Enbourne | 2022-09-22 | 0 | ug/l | 0 | 0 | 0 | 5e-06 | Indeno-123-cd-pyrene | <0.01 | Indeno-123-cd-pyrene | ug/l |  |  |  | ug/l
SW6 | River Enbourne | 2022-09-22 | 0 | mg/l | 1 | 0 | 0 | 0.01 | Iron | 0.01 | Iron | mg/l |  |  |  | mg/l
SW6 | River Enbourne | 2022-09-22 | 0 | mg/l | 1 | 0 | 0 | 0.38 | Iron (total) | 0.38 | Iron | total | mg/l |  |  | mg/l
SW6 | River Enbourne | 2022-09-22 | 0 | mg/l | 0 | 0 | 0 | 0.0005 | Lead | <0.001 | Lead | mg/l |  |  |  | mg/l
SW6 | River Enbourne | 2022-09-22 | 0 | mg/l | 0 | 0 | 0 | 0.0005 | Lead (total) | <0.001 | Lead | total | mg/l |  |  | mg/l
SW6 | River Enbourne | 2022-09-22 | 0 | ug/l | 0 | 0 | 0 | 0.0005 | M&P Xylene | <1 | M&P | Xylene | ug/l |  |  | ug/l
SW6 | River Enbourne | 2022-09-22 | 0 | mg/l | 1 | 0 | 0 | 7 | Magnesium | 7 | Magnesium | mg/l |  |  |  | mg/l
SW6 | River Enbourne | 2022-09-22 | 0 | mg/l | 1 | 0 | 0 | 7 | magnesium (total) | 7 | magnesium | total | mg/l |  |  | mg/l
SW6 | River Enbourne | 2022-09-22 | 0 | mg/l | 1 | 0 | 0 | 0.013 | Manganese | 0.013 | Manganese | mg/l |  |  |  | mg/l
SW6 | River Enbourne | 2022-09-22 | 0 | mg/l | 1 | 0 | 0 | 0.078 | Manganese total | 0.078 | Manganese | total | mg/l |  |  | mg/l
SW6 | River Enbourne | 2022-09-22 | 0 | mg/l | 0 | 0 | 0 | 1.5e-05 | Mercury | <0.00003 | Mercury | mg/l |  |  |  | mg/l
SW6 | River Enbourne | 2022-09-22 | 0 | mg/l | 0 | 0 | 0 | 1.5e-05 | Mercury Total | <0.00003 | Mercury | total | mg/l |  |  | mg/l
SW6 | River Enbourne | 2022-09-22 | 0 | mg/l | 0 | 0 | 0 | 0.025 | Methyl Phenols | <0.05 | Methyl | Phenols | mg/l |  |  | mg/l
SW6 | River Enbourne | 2022-09-22 | 0 | mg/l | 0 | 0 | 0 | 0.0005 | Molybdenum | <0.001 | Molybdenum | mg/l |  |  |  | mg/l
SW6 | River Enbourne | 2022-09-22 | 0 | mg/l | 0 | 0 | 0 | 0.0005 | Molybdenum (Total) | <0.001 | Molybdenum | Total | mg/l |  |  | mg/l
SW6 | River Enbourne | 2022-09-22 | 0 | ug/l | 0 | 0 | 0 | 5e-06 | Naphthalene | <0.01 | Naphthalene | ug/l |  |  |  | ug/l
SW6 | River Enbourne | 2022-09-22 | 0 | mg/l | 1 | 0 | 0 | 0.002 | Nickel | 0.002 | Nickel | mg/l |  |  |  | mg/l
SW6 | River Enbourne | 2022-09-22 | 0 | mg/l | 1 | 0 | 0 | 0.002 | Nickel Total | 0.002 | Nickel | Total | mg/l |  |  | mg/l
SW6 | River Enbourne | 2022-09-22 | 0 | mg/l | 0 | 0 | 0 | 0.1 | Nitrate-N | <0.2 | Nitrate-N | mg/l |  |  |  | mg/l
SW6 | River Enbourne | 2022-09-22 | 0 | mg/l | 1 | 0 | 0 | 0.03 | Nitrite-N | 0.03 | Nitrite-N | mg/l |  |  |  | mg/l
SW6 | River Enbourne | 2022-09-22 | 0 | mg/l | 1 | 0 | 0 | 0.01 | Orthophosphate | 0.01 | Orthophosphate | mg/l |  |  |  | mg/l
SW6 | River Enbourne | 2022-09-22 | 0 | ug/l | 0 | 0 | 0 | 0.0005 | O-Xylene | <1 | O-Xylene | ug/l |  |  |  | ug/l
SW6 | River Enbourne | 2022-09-22 | 0 |  | 1 | 0 | 0 | 7.6 | pH (liquid) (pH units) | 7.6 | pH | liquid | pH | units
SW6 | River Enbourne | 2022-09-22 | 0 | ug/l | 0 | 0 | 0 | 5e-06 | Phenanthrene | <0.01 | Phenanthrene | ug/l |  |  |  | ug/l
SW6 | River Enbourne | 2022-09-22 | 0 | mg/l | 0 | 0 | 0 | 0.025 | Phenols | <0.05 | Phenols | mg/l |  |  |  | mg/l
SW6 | River Enbourne | 2022-09-22 | 0 | mg/l | 0 | 0 | 0 | 0.1 | Phenols total | <0.20 | Phenols | total | mg/l |  |  | mg/l
SW6 | River Enbourne | 2022-09-22 | 0 | ug/l | 0 | 0 | 0 | 5e-06 | Pyrene | <0.01 | Pyrene | ug/l |  |  |  | ug/l
SW6 | River Enbourne | 2022-09-22 | 0 | mg/l | 0 | 0 | 0 | 0.0005 | Selenium | <0.001 | Selenium | mg/l |  |  |  | mg/l
SW6 | River Enbourne | 2022-09-22 | 0 | mg/l | 0 | 0 | 0 | 0.0005 | Selenium total | <0.001 | Selenium | total | mg/l |  |  | mg/l
SW6 | River Enbourne | 2022-09-22 | 0 | mg/l | 1 | 0 | 0 | 18 | Sodium | 18 | Sodium | mg/l |  |  |  | mg/l
SW6 | River Enbourne | 2022-09-22 | 0 | mg/l | 1 | 0 | 0 | 18 | Sodium (total) | 18 | Sodium | total | mg/l |  |  | mg/l
SW6 | River Enbourne | 2022-09-22 | 0 | mg/l | 1 | 0 | 0 | 123 | Sulphate | 123 | Sulphate | mg/l |  |  |  | mg/l
SW6 | River Enbourne | 2022-09-22 | 0 | ug/l | 0 | 0 | 0 | 0.0005 | Toluene | <1 | Toluene | ug/l |  |  |  | ug/l
SW6 | River Enbourne | 2022-09-22 | 0 | mg/l | 0 | 0 | 0 | 0.005 | Total TPH >C8-C40 (Aliphatic) | <0.01 | Total | TPH | >C8-C40 | Aliphatic | mg/l | mg/l
SW6 | River Enbourne | 2022-09-22 | 0 | mg/l | 1 | 0 | 0 | 0.05 | Total TPH >C8-C40 (Aromatic) | 0.05 | Total | TPH | >C8-C40 | Aromatic | mg/l | mg/l
SW6 | River Enbourne | 2022-09-22 | 0 | mg/l | 0 | 0 | 0 | 0.005 | TPH (C10-C40) | <0.01 | TPH | C10-C40 | mg/l |  |  | mg/l
SW6 | River Enbourne | 2022-09-22 | 0 | mg/l | 0 | 0 | 0 | 0.005 | TPH Ali Band >C10-C12 | <0.01 | TPH | Ali | Band | >C10-C12 | mg/l | mg/l
SW6 | River Enbourne | 2022-09-22 | 0 | mg/l | 0 | 0 | 0 | 0.005 | TPH Ali Band >C12-C16 | <0.01 | TPH | Ali | Band | >C12-C16 | mg/l | mg/l
SW6 | River Enbourne | 2022-09-22 | 0 | mg/l | 0 | 0 | 0 | 0.005 | TPH Ali Band >C16-C21 | <0.01 | TPH | Ali | Band | >C16-C21 | mg/l | mg/l
SW6 | River Enbourne | 2022-09-22 | 0 | mg/l | 0 | 0 | 0 | 0.005 | TPH Ali Band >C21-C35 | <0.01 | TPH | Ali | Band | >C21-C35 | mg/l | mg/l
SW6 | River Enbourne | 2022-09-22 | 0 | mg/l | 0 | 0 | 0 | 0.05 | TPH Ali Band >C5-C6 | <0.100 | TPH | Ali | Band | >C5-C6 | mg/l | mg/l
SW6 | River Enbourne | 2022-09-22 | 0 | mg/l | 0 | 0 | 0 | 0.05 | TPH Ali Band >C6-C7 | <0.100 | TPH | Ali | Band | >C6-C7 | mg/l | mg/l
SW6 | River Enbourne | 2022-09-22 | 0 | mg/l | 0 | 0 | 0 | 0.05 | TPH Ali Band >C7-C8 | <0.100 | TPH | Ali | Band | >C7-C8 | mg/l | mg/l
SW6 | River Enbourne | 2022-09-22 | 0 | mg/l | 0 | 0 | 0 | 0.05 | TPH Ali Band >C8-C10 | <0.100 | TPH | Ali | Band | >C8-C10 | mg/l | mg/l
SW6 | River Enbourne | 2022-09-22 | 0 | mg/l | 0 | 0 | 0 | 0.005 | TPH Aro Band >C10-C12 | <0.01 | TPH | Aro | Band | >C10-C12 | mg/l | mg/l
SW6 | River Enbourne | 2022-09-22 | 0 | mg/l | 1 | 0 | 0 | 0.01 | TPH Aro Band >C12-C16 | 0.01 | TPH | Aro | Band | >C12-C16 | mg/l | mg/l
SW6 | River Enbourne | 2022-09-22 | 0 | mg/l | 1 | 0 | 0 | 0.01 | TPH Aro Band >C16-C21 | 0.01 | TPH | Aro | Band | >C16-C21 | mg/l | mg/l
SW6 | River Enbourne | 2022-09-22 | 0 | mg/l | 1 | 0 | 0 | 0.02 | TPH Aro Band >C21-C35 | 0.02 | TPH | Aro | Band | >C21-C35 | mg/l | mg/l
SW6 | River Enbourne | 2022-09-22 | 0 | mg/l | 0 | 0 | 0 | 0.0025 | TPH Aro Band >C5-C7 | <0.005 | TPH | Aro | Band | >C5-C7 | mg/l | mg/l
SW6 | River Enbourne | 2022-09-22 | 0 | mg/l | 0 | 0 | 0 | 0.0025 | TPH Aro Band >C7-C8 | <0.005 | TPH | Aro | Band | >C7-C8 | mg/l | mg/l
SW6 | River Enbourne | 2022-09-22 | 0 | mg/l | 0 | 0 | 0 | 0.01 | TPH Aro Band >C8-C10 | <0.020 | TPH | Aro | Band | >C8-C10 | mg/l | mg/l
SW6 | River Enbourne | 2022-09-22 | 0 | mg/l | 0 | 0 | 0 | 0.025 | Trimethylphenols | <0.05 | Trimethylphenols | mg/l |  |  |  | mg/l
SW6 | River Enbourne | 2022-09-22 | 0 | mg/l | 1 | 0 | 0 | 0.004 | Zinc | 0.004 | Zinc | mg/l |  |  |  | mg/l
SW6 | River Enbourne | 2022-09-22 | 0 | mg/l | 1 | 0 | 0 | 0.02 | Zinc (Total) | 0.02 | Zinc | Total | mg/l |  |  | mg/l
SW6 | River Enbourne | 2022-08-22 | 0 | ug/l | 0 | 0 | 0 | 5e-06 | Acenaphthene | <0.01 | Acenaphthene | ug/l |  |  |  | ug/l
SW6 | River Enbourne | 2022-08-22 | 0 | ug/l | 0 | 0 | 0 | 5e-06 | Acenaphthylene | <0.01 | Acenaphthylene | ug/l |  |  |  | ug/l
SW6 | River Enbourne | 2022-08-22 | 0 | mg/l | 1 | 0 | 0 | 0.03 | Ammoniacal Nitrogen | 0.03 | Ammoniacal | Nitrogen | mg/l |  |  | mg/l
SW6 | River Enbourne | 2022-08-22 | 0 | ug/l | 0 | 0 | 0 | 5e-06 | Anthracene | <0.01 | Anthracene | ug/l |  |  |  | ug/l
SW6 | River Enbourne | 2022-08-22 | 0 | mg/l | 0 | 0 | 0 | 0.0005 | Antimony | <0.001 | Antimony | mg/l |  |  |  | mg/l
SW6 | River Enbourne | 2022-08-22 | 0 | mg/l | 1 | 0 | 0 | 0.001 | Arsenic | 0.001 | Arsenic | mg/l |  |  |  | mg/l
SW6 | River Enbourne | 2022-08-22 | 0 | mg/l | 1 | 0 | 0 | 0.02 | Barium | 0.02 | Barium | mg/l | mg/l |  |  | mg/l
SW6 | River Enbourne | 2022-08-22 | 0 | ug/l | 0 | 0 | 0 | 0.0025 | Benzene | <5 | Benzene | ug/l |  |  |  | ug/l
SW6 | River Enbourne | 2022-08-22 | 0 | ug/l | 0 | 0 | 0 | 5e-06 | Benzo-a-anthracene | <0.01 | Benzo-a-anthracene | ug/l |  |  |  | ug/l
SW6 | River Enbourne | 2022-08-22 | 0 | ug/l | 0 | 0 | 0 | 5e-06 | Benzo-a-pyrene | <0.01 | Benzo-a-pyrene | ug/l |  |  |  | ug/l
SW6 | River Enbourne | 2022-08-22 | 0 | ug/l | 0 | 0 | 0 | 5e-06 | Benzo-b-fluoranthene | <0.01 | Benzo-b-fluoranthene | ug/l |  |  |  | ug/l
SW6 | River Enbourne | 2022-08-22 | 0 | ug/l | 0 | 0 | 0 | 5e-06 | Benzo-ghi-perylene | <0.01 | Benzo-ghi-perylene | ug/l |  |  |  | ug/l
SW6 | River Enbourne | 2022-08-22 | 0 | ug/l | 0 | 0 | 0 | 5e-06 | Benzo-k-fluoranthene | <0.01 | Benzo-k-fluoranthene | ug/l |  |  |  | ug/l
SW6 | River Enbourne | 2022-08-22 | 0 | mg/l | 1 | 0 | 0 | 0.00013 | Cadmium | 0.00013 | Cadmium | mg/l |  |  |  | mg/l
SW6 | River Enbourne | 2022-08-22 | 0 | mg/l | 1 | 0 | 0 | 44 | Chloride | 44 | Chloride | mg/l |  |  |  | mg/l
SW6 | River Enbourne | 2022-08-22 | 0 | mg/l | 0 | 0 | 0 | 0.0005 | Chromium | <0.001 | Chromium | mg/l |  |  |  | mg/l
SW6 | River Enbourne | 2022-08-22 | 0 | ug/l | 0 | 0 | 0 | 5e-06 | Chrysene | <0.01 | Chrysene | ug/l |  |  |  | ug/l
SW6 | River Enbourne | 2022-08-22 | 0 | mg/l | 1 | 0 | 0 | 0.001 | Copper | 0.001 | Copper | mg/l |  |  |  | mg/l
SW6 | River Enbourne | 2022-08-22 | 0 | ug/l | 0 | 0 | 0 | 5e-06 | Dibenz-ah-anthracene | <0.01 | Dibenz-ah-anthracene | ug/l |  |  |  | ug/l
SW6 | River Enbourne | 2022-08-22 | 0 |  | 1 | 0 | 0 | 11.8 | Dissolved Oxygen (mg O2/l) | 11.8 | Dissolved | Oxygen | mg | O2/l
SW6 | River Enbourne | 2022-08-22 | 0 |  | 1 | 0 | 0 | 603 | Electrical conductivity (us/cm) | 603 | Electrical | conductivity | us/cm
SW6 | River Enbourne | 2022-08-22 | 0 | ug/l | 0 | 0 | 0 | 0.0025 | Ethyl Benzene | <5 | Ethyl | Benzene | ug/l |  |  | ug/l
SW6 | River Enbourne | 2022-08-22 | 0 | ug/l | 1 | 0 | 0 | 1e-05 | Fluoranthene | 0.01 | Fluoranthene | ug/l |  |  |  | ug/l
SW6 | River Enbourne | 2022-08-22 | 0 | ug/l | 0 | 0 | 0 | 5e-06 | Fluorene | <0.01 | Fluorene | ug/l |  |  |  | ug/l
SW6 | River Enbourne | 2022-08-22 | 0 | mg/l | 1 | 0 | 0 | 0.1 | Fluoride | 0.1 | Fluoride | mg/l |  |  |  | mg/l
SW6 | River Enbourne | 2022-08-22 | 0 | mg/l | 0 | 0 | 0 | 0.05 | GRO (total) C5-C10 | <0.100 | GRO | total | C5-C10 | mg/l |  | mg/l
SW6 | River Enbourne | 2022-08-22 | 0 | ug/l | 0 | 0 | 0 | 5e-06 | Indeno-123-cd-pyrene | <0.01 | Indeno-123-cd-pyrene | ug/l |  |  |  | ug/l
SW6 | River Enbourne | 2022-08-22 | 0 | mg/l | 0 | 0 | 0 | 0.0005 | Lead | <0.001 | Lead | mg/l |  |  |  | mg/l
SW6 | River Enbourne | 2022-08-22 | 0 | ug/l | 0 | 0 | 0 | 0.005 | M&P Xylene | <10 | M&P | Xylene | ug/l |  |  | ug/l
SW6 | River Enbourne | 2022-08-22 | 0 | mg/l | 0 | 0 | 0 | 1.5e-05 | Mercury | <0.00003 | Mercury | mg/l |  |  |  | mg/l
SW6 | River Enbourne | 2022-08-22 | 0 | mg/l | 0 | 0 | 0 | 0.0005 | Molybdenum | <0.001 | Molybdenum | mg/l |  |  |  | mg/l
SW6 | River Enbourne | 2022-08-22 | 0 | ug/l | 0 | 0 | 0 | 5e-06 | Naphthalene | <0.01 | Naphthalene | ug/l |  |  |  | ug/l
SW6 | River Enbourne | 2022-08-22 | 0 | mg/l | 1 | 0 | 0 | 0.001 | Nickel | 0.001 | Nickel | mg/l |  |  |  | mg/l
SW6 | River Enbourne | 2022-08-22 | 0 | ug/l | 0 | 0 | 0 | 0.0025 | O-Xylene | <5 | O-Xylene | ug/l |  |  |  | ug/l
SW6 | River Enbourne | 2022-08-22 | 0 |  | 1 | 0 | 0 | 8 | pH (liquid) (pH units) | 8 | pH | liquid | pH | units
SW6 | River Enbourne | 2022-08-22 | 0 | ug/l | 1 | 0 | 0 | 2e-05 | Phenanthrene | 0.02 | Phenanthrene | ug/l |  |  |  | ug/l
SW6 | River Enbourne | 2022-08-22 | 0 | mg/l | 0 | 0 | 0 | 0.025 | Phenol Index | <0.05 | Phenol | Index | mg/l |  |  | mg/l
SW6 | River Enbourne | 2022-08-22 | 0 | ug/l | 1 | 0 | 0 | 1e-05 | Pyrene | 0.01 | Pyrene | ug/l |  |  |  | ug/l
SW6 | River Enbourne | 2022-08-22 | 0 | mg/l | 0 | 0 | 0 | 0.0005 | Selenium | <0.001 | Selenium | mg/l |  |  |  | mg/l
SW6 | River Enbourne | 2022-08-22 | 0 | mg/l | 1 | 0 | 0 | 26 | Sulphate | 26 | Sulphate | mg/l |  |  |  | mg/l
SW6 | River Enbourne | 2022-08-22 | 0 | ug/l | 0 | 0 | 0 | 0.0025 | Toluene | <5 | Toluene | ug/l |  |  |  | ug/l
SW6 | River Enbourne | 2022-08-22 | 0 | mg/l | 1 | 0 | 0 | 0.03 | Total TPH >C8-C40 (Aliphatic) | 0.03 | Total | TPH | >C8-C40 | Aliphatic | mg/l | mg/l
SW6 | River Enbourne | 2022-08-22 | 0 | mg/l | 1 | 0 | 0 | 0.03 | Total TPH >C8-C40 (Aromatic) | 0.03 | Total | TPH | >C8-C40 | Aromatic | mg/l | mg/l
SW6 | River Enbourne | 2022-08-22 | 0 | mg/l | 1 | 0 | 0 | 0.02 | TPH (C10-C40) | 0.02 | TPH | C10-C40 | mg/l |  |  | mg/l
SW6 | River Enbourne | 2022-08-22 | 0 | mg/l | 0 | 0 | 0 | 0.005 | TPH Ali Band >C10-C12 | <0.01 | TPH | Ali | Band | >C10-C12 | mg/l | mg/l
SW6 | River Enbourne | 2022-08-22 | 0 | mg/l | 0 | 0 | 0 | 0.005 | TPH Ali Band >C12-C16 | <0.01 | TPH | Ali | Band | >C12-C16 | mg/l | mg/l
SW6 | River Enbourne | 2022-08-22 | 0 | mg/l | 0 | 0 | 0 | 0.005 | TPH Ali Band >C16-C21 | <0.01 | TPH | Ali | Band | >C16-C21 | mg/l | mg/l
SW6 | River Enbourne | 2022-08-22 | 0 | mg/l | 1 | 0 | 0 | 0.02 | TPH Ali Band >C21-C35 | 0.02 | TPH | Ali | Band | >C21-C35 | mg/l | mg/l
SW6 | River Enbourne | 2022-08-22 | 0 | mg/l | 0 | 0 | 0 | 0.05 | TPH Ali Band >C5-C6 | <0.100 | TPH | Ali | Band | >C5-C6 | mg/l | mg/l
SW6 | River Enbourne | 2022-08-22 | 0 | mg/l | 0 | 0 | 0 | 0.05 | TPH Ali Band >C6-C7 | <0.100 | TPH | Ali | Band | >C6-C7 | mg/l | mg/l
SW6 | River Enbourne | 2022-08-22 | 0 | mg/l | 0 | 0 | 0 | 0.05 | TPH Ali Band >C7-C8 | <0.100 | TPH | Ali | Band | >C7-C8 | mg/l | mg/l
SW6 | River Enbourne | 2022-08-22 | 0 | mg/l | 0 | 0 | 0 | 0.05 | TPH Ali Band >C8-C10 | <0.100 | TPH | Ali | Band | >C8-C10 | mg/l | mg/l
SW6 | River Enbourne | 2022-08-22 | 0 | mg/l | 0 | 0 | 0 | 0.005 | TPH Aro Band >C10-C12 | <0.01 | TPH | Aro | Band | >C10-C12 | mg/l | mg/l
SW6 | River Enbourne | 2022-08-22 | 0 | mg/l | 0 | 0 | 0 | 0.005 | TPH Aro Band >C12-C16 | <0.01 | TPH | Aro | Band | >C12-C16 | mg/l | mg/l
SW6 | River Enbourne | 2022-08-22 | 0 | mg/l | 0 | 0 | 0 | 0.005 | TPH Aro Band >C16-C21 | <0.01 | TPH | Aro | Band | >C16-C21 | mg/l | mg/l
SW6 | River Enbourne | 2022-08-22 | 0 | mg/l | 1 | 0 | 0 | 0.02 | TPH Aro Band >C21-C35 | 0.02 | TPH | Aro | Band | >C21-C35 | mg/l | mg/l
SW6 | River Enbourne | 2022-08-22 | 0 | mg/l | 0 | 0 | 0 | 0.0025 | TPH Aro Band >C5-C7 | <0.005 | TPH | Aro | Band | >C5-C7 | mg/l | mg/l
SW6 | River Enbourne | 2022-08-22 | 0 | mg/l | 0 | 0 | 0 | 0.0025 | TPH Aro Band >C7-C8 | <0.005 | TPH | Aro | Band | >C7-C8 | mg/l | mg/l
SW6 | River Enbourne | 2022-08-22 | 0 | mg/l | 0 | 0 | 0 | 0.01 | TPH Aro Band >C8-C10 | <0.020 | TPH | Aro | Band | >C8-C10 | mg/l | mg/l
SW6 | River Enbourne | 2022-08-22 | 0 | mg/l | 1 | 0 | 0 | 0.006 | Zinc | 0.006 | Zinc | mg/l |  |  |  | mg/l
SW6 | River Enbourne | 2022-07-20 | 0 | ug/l | 0 | 0 | 0 | 5e-06 | Acenaphthene | <0.01 | Acenaphthene | ug/l |  |  |  | ug/l
SW6 | River Enbourne | 2022-07-20 | 0 | ug/l | 0 | 0 | 0 | 5e-06 | Acenaphthylene | <0.01 | Acenaphthylene | ug/l |  |  |  | ug/l
SW6 | River Enbourne | 2022-07-20 | 0 | ug/l | 0 | 0 | 0 | 5e-06 | Anthracene | <0.01 | Anthracene | ug/l |  |  |  | ug/l
SW6 | River Enbourne | 2022-07-20 | 0 | mg/l | 0 | 0 | 0 | 0.0005 | Antimony | <0.001 | Antimony | mg/l |  |  |  | mg/l
SW6 | River Enbourne | 2022-07-20 | 0 | mg/l | 1 | 0 | 0 | 0.004 | Arsenic | 0.004 | Arsenic | mg/l |  |  |  | mg/l
SW6 | River Enbourne | 2022-07-20 | 0 | mg/l | 1 | 0 | 0 | 0.02 | Barium | 0.02 | Barium | mg/l | mg/l |  |  | mg/l
SW6 | River Enbourne | 2022-07-20 | 0 | ug/l | 0 | 0 | 0 | 0.0025 | Benzene | <5 | Benzene | ug/l |  |  |  | ug/l
SW6 | River Enbourne | 2022-07-20 | 0 | ug/l | 1 | 0 | 0 | 1e-05 | Benzo-a-anthracene | 0.01 | Benzo-a-anthracene | ug/l |  |  |  | ug/l
SW6 | River Enbourne | 2022-07-20 | 0 | ug/l | 0 | 0 | 0 | 5e-06 | Benzo-a-pyrene | <0.01 | Benzo-a-pyrene | ug/l |  |  |  | ug/l
SW6 | River Enbourne | 2022-07-20 | 0 | ug/l | 0 | 0 | 0 | 5e-06 | Benzo-b-fluoranthene | <0.01 | Benzo-b-fluoranthene | ug/l |  |  |  | ug/l
SW6 | River Enbourne | 2022-07-20 | 0 | ug/l | 0 | 0 | 0 | 5e-06 | Benzo-ghi-perylene | <0.01 | Benzo-ghi-perylene | ug/l |  |  |  | ug/l
SW6 | River Enbourne | 2022-07-20 | 0 | ug/l | 0 | 0 | 0 | 5e-06 | Benzo-k-fluoranthene | <0.01 | Benzo-k-fluoranthene | ug/l |  |  |  | ug/l
SW6 | River Enbourne | 2022-07-20 | 0 | mg/l | 0 | 0 | 0 | 1e-05 | Cadmium | <0.00002 | Cadmium | mg/l |  |  |  | mg/l
SW6 | River Enbourne | 2022-07-20 | 0 | mg/l | 1 | 0 | 0 | 39 | Chloride | 39 | Chloride | mg/l |  |  |  | mg/l
SW6 | River Enbourne | 2022-07-20 | 0 | mg/l | 0 | 0 | 0 | 0.0005 | Chromium | <0.001 | Chromium | mg/l |  |  |  | mg/l
SW6 | River Enbourne | 2022-07-20 | 0 | ug/l | 0 | 0 | 0 | 5e-06 | Chrysene | <0.01 | Chrysene | ug/l |  |  |  | ug/l
SW6 | River Enbourne | 2022-07-20 | 0 | mg/l | 1 | 0 | 0 | 0.001 | Copper | 0.001 | Copper | mg/l |  |  |  | mg/l
SW6 | River Enbourne | 2022-07-20 | 0 | ug/l | 0 | 0 | 0 | 5e-06 | Dibenz-ah-anthracene | <0.01 | Dibenz-ah-anthracene | ug/l |  |  |  | ug/l
SW6 | River Enbourne | 2022-07-20 | 0 |  | 1 | 0 | 0 | 8.2 | Dissolved Oxygen (mg O2/l) | 8.2 | Dissolved | Oxygen | mg | O2/l
SW6 | River Enbourne | 2022-07-20 | 0 |  | 1 | 0 | 0 | 584 | Electrical conductivity (us/cm) | 584 | Electrical | conductivity | us/cm
SW6 | River Enbourne | 2022-07-20 | 0 | ug/l | 0 | 0 | 0 | 0.0025 | Ethyl Benzene | <5 | Ethyl | Benzene | ug/l |  |  | ug/l
SW6 | River Enbourne | 2022-07-20 | 0 | ug/l | 0 | 0 | 0 | 5e-06 | Fluoranthene | <0.01 | Fluoranthene | ug/l |  |  |  | ug/l
SW6 | River Enbourne | 2022-07-20 | 0 | ug/l | 0 | 0 | 0 | 5e-06 | Fluorene | <0.01 | Fluorene | ug/l |  |  |  | ug/l
SW6 | River Enbourne | 2022-07-20 | 0 | mg/l | 1 | 0 | 0 | 0.2 | Fluoride | 0.2 | Fluoride | mg/l |  |  |  | mg/l
SW6 | River Enbourne | 2022-07-20 | 0 | mg/l | 0 | 0 | 0 | 0.05 | GRO (total) C5-C10 | <0.100 | GRO | total | C5-C10 | mg/l |  | mg/l
SW6 | River Enbourne | 2022-07-20 | 0 | ug/l | 0 | 0 | 0 | 5e-06 | Indeno-123-cd-pyrene | <0.01 | Indeno-123-cd-pyrene | ug/l |  |  |  | ug/l
SW6 | River Enbourne | 2022-07-20 | 0 | mg/l | 0 | 0 | 0 | 0.0005 | Lead | <0.001 | Lead | mg/l |  |  |  | mg/l
SW6 | River Enbourne | 2022-07-20 | 0 | ug/l | 0 | 0 | 0 | 0.005 | M&P Xylene | <10 | M&P | Xylene | ug/l |  |  | ug/l
SW6 | River Enbourne | 2022-07-20 | 0 | mg/l | 0 | 0 | 0 | 1.5e-05 | Mercury | <0.00003 | Mercury | mg/l |  |  |  | mg/l
SW6 | River Enbourne | 2022-07-20 | 0 | mg/l | 0 | 0 | 0 | 0.0005 | Molybdenum | <0.001 | Molybdenum | mg/l |  |  |  | mg/l
SW6 | River Enbourne | 2022-07-20 | 0 | ug/l | 0 | 0 | 0 | 5e-06 | Naphthalene | <0.01 | Naphthalene | ug/l |  |  |  | ug/l
SW6 | River Enbourne | 2022-07-20 | 0 | mg/l | 1 | 0 | 0 | 0.002 | Nickel | 0.002 | Nickel | mg/l |  |  |  | mg/l
SW6 | River Enbourne | 2022-07-20 | 0 | ug/l | 0 | 0 | 0 | 0.0025 | O-Xylene | <5 | O-Xylene | ug/l |  |  |  | ug/l
SW6 | River Enbourne | 2022-07-20 | 0 |  | 1 | 0 | 0 | 7.9 | pH (liquid) (pH units) | 7.9 | pH | liquid | pH | units
SW6 | River Enbourne | 2022-07-20 | 0 | ug/l | 1 | 0 | 0 | 1e-05 | Phenanthrene | 0.01 | Phenanthrene | ug/l |  |  |  | ug/l
SW6 | River Enbourne | 2022-07-20 | 0 | mg/l | 0 | 0 | 0 | 0.025 | Phenol Index | <0.05 | Phenol | Index | mg/l |  |  | mg/l
SW6 | River Enbourne | 2022-07-20 | 0 | ug/l | 0 | 0 | 0 | 5e-06 | Pyrene | <0.01 | Pyrene | ug/l |  |  |  | ug/l
SW6 | River Enbourne | 2022-07-20 | 0 | mg/l | 1 | 0 | 0 | 0.001 | Selenium | 0.001 | Selenium | mg/l |  |  |  | mg/l
SW6 | River Enbourne | 2022-07-20 | 0 | mg/l | 1 | 0 | 0 | 23 | Sulphate | 23 | Sulphate | mg/l |  |  |  | mg/l
SW6 | River Enbourne | 2022-07-20 | 0 | ug/l | 0 | 0 | 0 | 0.0025 | Toluene | <5 | Toluene | ug/l |  |  |  | ug/l
SW6 | River Enbourne | 2022-07-20 | 0 | mg/l | 1 | 0 | 0 | 0.04 | Total TPH >C8-C40 (Aliphatic) | 0.04 | Total | TPH | >C8-C40 | Aliphatic | mg/l | mg/l
SW6 | River Enbourne | 2022-07-20 | 0 | mg/l | 1 | 0 | 0 | 0.18 | Total TPH >C8-C40 (Aromatic) | 0.18 | Total | TPH | >C8-C40 | Aromatic | mg/l | mg/l
SW6 | River Enbourne | 2022-07-20 | 0 | mg/l | 1 | 0 | 0 | 0.02 | TPH (C10-C40) | 0.02 | TPH | C10-C40 | mg/l |  |  | mg/l
SW6 | River Enbourne | 2022-07-20 | 0 | mg/l | 0 | 0 | 0 | 0.005 | TPH Ali Band >C10-C12 | <0.01 | TPH | Ali | Band | >C10-C12 | mg/l | mg/l
SW6 | River Enbourne | 2022-07-20 | 0 | mg/l | 0 | 0 | 0 | 0.005 | TPH Ali Band >C12-C16 | <0.01 | TPH | Ali | Band | >C12-C16 | mg/l | mg/l
SW6 | River Enbourne | 2022-07-20 | 0 | mg/l | 0 | 0 | 0 | 0.005 | TPH Ali Band >C16-C21 | <0.01 | TPH | Ali | Band | >C16-C21 | mg/l | mg/l
SW6 | River Enbourne | 2022-07-20 | 0 | mg/l | 1 | 0 | 0 | 0.02 | TPH Ali Band >C21-C35 | 0.02 | TPH | Ali | Band | >C21-C35 | mg/l | mg/l
SW6 | River Enbourne | 2022-07-20 | 0 | mg/l | 0 | 0 | 0 | 0.05 | TPH Ali Band >C5-C6 | <0.100 | TPH | Ali | Band | >C5-C6 | mg/l | mg/l
SW6 | River Enbourne | 2022-07-20 | 0 | mg/l | 0 | 0 | 0 | 0.05 | TPH Ali Band >C6-C7 | <0.100 | TPH | Ali | Band | >C6-C7 | mg/l | mg/l
SW6 | River Enbourne | 2022-07-20 | 0 | mg/l | 0 | 0 | 0 | 0.05 | TPH Ali Band >C7-C8 | <0.100 | TPH | Ali | Band | >C7-C8 | mg/l | mg/l
SW6 | River Enbourne | 2022-07-20 | 0 | mg/l | 0 | 0 | 0 | 0.05 | TPH Ali Band >C8-C10 | <0.100 | TPH | Ali | Band | >C8-C10 | mg/l | mg/l
SW6 | River Enbourne | 2022-07-20 | 0 | mg/l | 1 | 0 | 0 | 0.01 | TPH Aro Band >C10-C12 | 0.01 | TPH | Aro | Band | >C10-C12 | mg/l | mg/l
SW6 | River Enbourne | 2022-07-20 | 0 | mg/l | 1 | 0 | 0 | 0.02 | TPH Aro Band >C12-C16 | 0.02 | TPH | Aro | Band | >C12-C16 | mg/l | mg/l
SW6 | River Enbourne | 2022-07-20 | 0 | mg/l | 1 | 0 | 0 | 0.02 | TPH Aro Band >C16-C21 | 0.02 | TPH | Aro | Band | >C16-C21 | mg/l | mg/l
SW6 | River Enbourne | 2022-07-20 | 0 | mg/l | 1 | 0 | 0 | 0.05 | TPH Aro Band >C21-C35 | 0.05 | TPH | Aro | Band | >C21-C35 | mg/l | mg/l
SW6 | River Enbourne | 2022-07-20 | 0 | mg/l | 0 | 0 | 0 | 0.0025 | TPH Aro Band >C5-C7 | <0.005 | TPH | Aro | Band | >C5-C7 | mg/l | mg/l
SW6 | River Enbourne | 2022-07-20 | 0 | mg/l | 0 | 0 | 0 | 0.0025 | TPH Aro Band >C7-C8 | <0.005 | TPH | Aro | Band | >C7-C8 | mg/l | mg/l
SW6 | River Enbourne | 2022-07-20 | 0 | mg/l | 0 | 0 | 0 | 0.01 | TPH Aro Band >C8-C10 | <0.020 | TPH | Aro | Band | >C8-C10 | mg/l | mg/l
SW6 | River Enbourne | 2022-07-20 | 0 | mg/l | 1 | 1 | 0 | 0.011 | Zinc | 0.011 | Zinc | mg/l |  |  |  | mg/l
SW6 | River Enbourne | 2022-05-18 | 0.36806 | ug/l | 0 | 0 | 0 | 5e-06 | Acenaphthene | <0.01 | Acenaphthene | ug/l |  |  |  | ug/l
SW6 | River Enbourne | 2022-05-18 | 0.36806 | ug/l | 0 | 0 | 0 | 5e-06 | Acenaphthylene | <0.01 | Acenaphthylene | ug/l |  |  |  | ug/l
SW6 | River Enbourne | 2022-05-18 | 0.36806 | mg/l | 1 | 0 | 0 | 172 | Alkalinity | 172 | Alkalinity | mg/l |  |  |  | mg/l
SW6 | River Enbourne | 2022-05-18 | 0.36806 | mg/l | 1 | 0 | 0 | 0.03 | Aluminium | 0.03 | Aluminium | mg/l |  |  |  | mg/l
SW6 | River Enbourne | 2022-05-18 | 0.36806 | mg/l | 1 | 0 | 0 | 0.12 | Aluminium total | 0.12 | Aluminium | total | mg/l |  |  | mg/l
SW6 | River Enbourne | 2022-05-18 | 0.36806 | mg/l | 1 | 0 | 0 | 0.03 | Ammoniacal Nitrogen | 0.03 | Ammoniacal | Nitrogen | mg/l |  |  | mg/l
SW6 | River Enbourne | 2022-05-18 | 0.36806 | ug/l | 0 | 0 | 0 | 5e-06 | Anthracene | <0.01 | Anthracene | ug/l |  |  |  | ug/l
SW6 | River Enbourne | 2022-05-18 | 0.36806 | mg/l | 0 | 0 | 0 | 0.0005 | Antimony | <0.001 | Antimony | mg/l |  |  |  | mg/l
SW6 | River Enbourne | 2022-05-18 | 0.36806 | mg/l | 0 | 0 | 0 | 0.0005 | Antimony (total) | <0.001 | Antimony | total | mg/l |  |  | mg/l
SW6 | River Enbourne | 2022-05-18 | 0.36806 | mg/l | 1 | 0 | 0 | 0.002 | Arsenic | 0.002 | Arsenic | mg/l |  |  |  | mg/l
SW6 | River Enbourne | 2022-05-18 | 0.36806 | mg/l | 1 | 0 | 0 | 0.001 | Arsenic (total) | 0.001 | Arsenic | total | mg/l |  |  | mg/l
SW6 | River Enbourne | 2022-05-18 | 0.36806 | mg/l | 1 | 0 | 0 | 0.02 | Barium(Total) | 0.02 | Barium | Total | mg/l |  |  | mg/l
SW6 | River Enbourne | 2022-05-18 | 0.36806 | mg/l | 1 | 0 | 0 | 0.02 | Barium | 0.02 | Barium | mg/l | mg/l |  |  | mg/l
SW6 | River Enbourne | 2022-05-18 | 0.36806 | ug/l | 0 | 0 | 0 | 0.0005 | Benzene | <1 | Benzene | ug/l |  |  |  | ug/l
SW6 | River Enbourne | 2022-05-18 | 0.36806 | ug/l | 0 | 0 | 0 | 5e-06 | Benzo-a-anthracene | <0.01 | Benzo-a-anthracene | ug/l |  |  |  | ug/l
SW6 | River Enbourne | 2022-05-18 | 0.36806 | ug/l | 0 | 0 | 0 | 5e-06 | Benzo-a-pyrene | <0.01 | Benzo-a-pyrene | ug/l |  |  |  | ug/l
SW6 | River Enbourne | 2022-05-18 | 0.36806 | ug/l | 0 | 0 | 0 | 5e-06 | Benzo-b-fluoranthene | <0.01 | Benzo-b-fluoranthene | ug/l |  |  |  | ug/l
SW6 | River Enbourne | 2022-05-18 | 0.36806 | ug/l | 0 | 0 | 0 | 5e-06 | Benzo-ghi-perylene | <0.01 | Benzo-ghi-perylene | ug/l |  |  |  | ug/l
SW6 | River Enbourne | 2022-05-18 | 0.36806 | ug/l | 0 | 0 | 0 | 5e-06 | Benzo-k-fluoranthene | <0.01 | Benzo-k-fluoranthene | ug/l |  |  |  | ug/l
SW6 | River Enbourne | 2022-05-18 | 0.36806 | mg/l | 0 | 0 | 0 | 1e-05 | Cadmium | <0.00002 | Cadmium | mg/l |  |  |  | mg/l
SW6 | River Enbourne | 2022-05-18 | 0.36806 | mg/l | 1 | 0 | 0 | 4e-05 | Cadmium (Total) | 4e-05 | Cadmium | Total | mg/l |  |  | mg/l
SW6 | River Enbourne | 2022-05-18 | 0.36806 | mg/l | 1 | 0 | 0 | 31 | Chloride | 31 | Chloride | mg/l |  |  |  | mg/l
SW6 | River Enbourne | 2022-05-18 | 0.36806 | mg/l | 0 | 0 | 0 | 0.0005 | Chromium | <0.001 | Chromium | mg/l |  |  |  | mg/l
SW6 | River Enbourne | 2022-05-18 | 0.36806 | mg/l | 0 | 0 | 0 | 0.0005 | Chromium total | <0.001 | Chromium | total | mg/l |  |  | mg/l
SW6 | River Enbourne | 2022-05-18 | 0.36806 | ug/l | 0 | 0 | 0 | 5e-06 | Chrysene | <0.01 | Chrysene | ug/l |  |  |  | ug/l
SW6 | River Enbourne | 2022-05-18 | 0.36806 | mg/l | 1 | 0 | 0 | 0.002 | Copper | 0.002 | Copper | mg/l |  |  |  | mg/l
SW6 | River Enbourne | 2022-05-18 | 0.36806 | mg/l | 1 | 0 | 0 | 0.002 | Copper (total) | 0.002 | Copper | total | mg/l |  |  | mg/l
SW6 | River Enbourne | 2022-05-18 | 0.36806 | ug/l | 0 | 0 | 0 | 5e-06 | Dibenz-ah-anthracene | <0.01 | Dibenz-ah-anthracene | ug/l |  |  |  | ug/l
SW6 | River Enbourne | 2022-05-18 | 0.36806 | mg/l | 0 | 0 | 0 | 0.025 | Dimethylphenols | <0.05 | Dimethylphenols | mg/l |  |  |  | mg/l
SW6 | River Enbourne | 2022-05-18 | 0.36806 |  | 1 | 0 | 0 | 10.5 | Dissolved Oxygen (mg O2/l) | 10.5 | Dissolved | Oxygen | mg | O2/l
SW6 | River Enbourne | 2022-05-18 | 0.36806 |  | 1 | 0 | 0 | 505 | Electrical conductivity (us/cm) | 505 | Electrical | conductivity | us/cm
SW6 | River Enbourne | 2022-05-18 | 0.36806 | ug/l | 0 | 0 | 0 | 0.0005 | Ethyl Benzene | <1 | Ethyl | Benzene | ug/l |  |  | ug/l
SW6 | River Enbourne | 2022-05-18 | 0.36806 | ug/l | 1 | 0 | 0 | 1e-05 | Fluoranthene | 0.01 | Fluoranthene | ug/l |  |  |  | ug/l
SW6 | River Enbourne | 2022-05-18 | 0.36806 | ug/l | 0 | 0 | 0 | 5e-06 | Fluorene | <0.01 | Fluorene | ug/l |  |  |  | ug/l
SW6 | River Enbourne | 2022-05-18 | 0.36806 | mg/l | 1 | 0 | 0 | 0.2 | Fluoride | 0.2 | Fluoride | mg/l |  |  |  | mg/l
SW6 | River Enbourne | 2022-05-18 | 0.36806 | mg/l | 0 | 0 | 0 | 0.05 | GRO (total) C5-C10 | <0.100 | GRO | total | C5-C10 | mg/l |  | mg/l
SW6 | River Enbourne | 2022-05-18 | 0.36806 | ug/l | 0 | 0 | 0 | 5e-06 | Indeno-123-cd-pyrene | <0.01 | Indeno-123-cd-pyrene | ug/l |  |  |  | ug/l
SW6 | River Enbourne | 2022-05-18 | 0.36806 | mg/l | 1 | 0 | 0 | 0.12 | Iron | 0.12 | Iron | mg/l |  |  |  | mg/l
SW6 | River Enbourne | 2022-05-18 | 0.36806 | mg/l | 1 | 0 | 0 | 0.59 | Iron (total) | 0.59 | Iron | total | mg/l |  |  | mg/l
SW6 | River Enbourne | 2022-05-18 | 0.36806 | mg/l | 0 | 0 | 0 | 0.0005 | Lead | <0.001 | Lead | mg/l |  |  |  | mg/l
SW6 | River Enbourne | 2022-05-18 | 0.36806 | mg/l | 0 | 0 | 0 | 0.0005 | Lead (total) | <0.001 | Lead | total | mg/l |  |  | mg/l
SW6 | River Enbourne | 2022-05-18 | 0.36806 | ug/l | 0 | 0 | 0 | 0.0005 | M&P Xylene | <1 | M&P | Xylene | ug/l |  |  | ug/l
SW6 | River Enbourne | 2022-05-18 | 0.36806 | mg/l | 1 | 0 | 0 | 4 | Magnesium | 4 | Magnesium | mg/l |  |  |  | mg/l
SW6 | River Enbourne | 2022-05-18 | 0.36806 | mg/l | 1 | 0 | 0 | 0.036 | Manganese | 0.036 | Manganese | mg/l |  |  |  | mg/l
SW6 | River Enbourne | 2022-05-18 | 0.36806 | mg/l | 1 | 0 | 0 | 4 | Manganese total | 4 | Manganese | total | mg/l |  |  | mg/l
SW6 | River Enbourne | 2022-05-18 | 0.36806 | mg/l | 0 | 0 | 0 | 1.5e-05 | Mercury | <0.00003 | Mercury | mg/l |  |  |  | mg/l
SW6 | River Enbourne | 2022-05-18 | 0.36806 | mg/l | 0 | 0 | 0 | 1.5e-05 | Mercury Total | <0.00003 | Mercury | total | mg/l |  |  | mg/l
SW6 | River Enbourne | 2022-05-18 | 0.36806 | mg/l | 0 | 0 | 0 | 0.025 | Methyl Phenols | <0.05 | Methyl | Phenols | mg/l |  |  | mg/l
SW6 | River Enbourne | 2022-05-18 | 0.36806 | mg/l | 0 | 0 | 0 | 0.0005 | Molybdenum | <0.001 | Molybdenum | mg/l |  |  |  | mg/l
SW6 | River Enbourne | 2022-05-18 | 0.36806 | mg/l | 0 | 0 | 0 | 0.0005 | Molybdenum (Total) | <0.001 | Molybdenum | Total | mg/l |  |  | mg/l
SW6 | River Enbourne | 2022-05-18 | 0.36806 | ug/l | 0 | 0 | 0 | 5e-06 | Naphthalene | <0.01 | Naphthalene | ug/l |  |  |  | ug/l
SW6 | River Enbourne | 2022-05-18 | 0.36806 | mg/l | 1 | 0 | 0 | 0.002 | Nickel | 0.002 | Nickel | mg/l |  |  |  | mg/l
SW6 | River Enbourne | 2022-05-18 | 0.36806 | mg/l | 1 | 0 | 0 | 0.002 | Nickel Total | 0.002 | Nickel | Total | mg/l |  |  | mg/l
SW6 | River Enbourne | 2022-05-18 | 0.36806 | mg/l | 1 | 0 | 0 | 3.2 | Nitrate-N | 3.2 | Nitrate-N | mg/l |  |  |  | mg/l
SW6 | River Enbourne | 2022-05-18 | 0.36806 | mg/l | 1 | 0 | 0 | 0.03 | Nitrite-N | 0.03 | Nitrite-N | mg/l |  |  |  | mg/l
SW6 | River Enbourne | 2022-05-18 | 0.36806 | mg/l | 1 | 0 | 0 | 0.12 | Orthophosphate | 0.12 | Orthophosphate | mg/l |  |  |  | mg/l
SW6 | River Enbourne | 2022-05-18 | 0.36806 | ug/l | 0 | 0 | 0 | 0.0005 | O-Xylene | <1 | O-Xylene | ug/l |  |  |  | ug/l
SW6 | River Enbourne | 2022-05-18 | 0.36806 |  | 1 | 0 | 0 | 8.1 | pH (liquid) (pH units) | 8.1 | pH | liquid | pH | units
SW6 | River Enbourne | 2022-05-18 | 0.36806 | ug/l | 0 | 0 | 0 | 5e-06 | Phenanthrene | <0.01 | Phenanthrene | ug/l |  |  |  | ug/l
SW6 | River Enbourne | 2022-05-18 | 0.36806 | mg/l | 0 | 0 | 0 | 0.025 | Phenols | <0.05 | Phenols | mg/l |  |  |  | mg/l
SW6 | River Enbourne | 2022-05-18 | 0.36806 | mg/l | 0 | 0 | 0 | 0.1 | Phenols total | <0.20 | Phenols | total | mg/l |  |  | mg/l
SW6 | River Enbourne | 2022-05-18 | 0.36806 | ug/l | 0 | 0 | 0 | 5e-06 | Pyrene | <0.01 | Pyrene | ug/l |  |  |  | ug/l
SW6 | River Enbourne | 2022-05-18 | 0.36806 | mg/l | 1 | 0 | 0 | 0.003 | Selenium | 0.003 | Selenium | mg/l |  |  |  | mg/l
SW6 | River Enbourne | 2022-05-18 | 0.36806 | mg/l | 0 | 0 | 0 | 0.0005 | Selenium total | <0.001 | Selenium | total | mg/l |  |  | mg/l
SW6 | River Enbourne | 2022-05-18 | 0.36806 | mg/l | 1 | 0 | 0 | 15 | Sodium | 15 | Sodium | mg/l |  |  |  | mg/l
SW6 | River Enbourne | 2022-05-18 | 0.36806 | mg/l | 1 | 0 | 0 | 15 | Sodium (total) | 15 | Sodium | total | mg/l |  |  | mg/l
SW6 | River Enbourne | 2022-05-18 | 0.36806 | mg/l | 1 | 0 | 0 | 19 | Sulphate | 19 | Sulphate | mg/l |  |  |  | mg/l
SW6 | River Enbourne | 2022-05-18 | 0.36806 | ug/l | 0 | 0 | 0 | 0.0005 | Toluene | <1 | Toluene | ug/l |  |  |  | ug/l
SW6 | River Enbourne | 2022-05-18 | 0.36806 | mg/l | 1 | 0 | 0 | 3.2 | Total Oxidised Nitrogen | 3.2 | Total | Oxidised | Nitrogen | mg/l |  | mg/l
SW6 | River Enbourne | 2022-05-18 | 0.36806 | mg/l | 1 | 0 | 0 | 0.01 | Total TPH >C8-C40 (Aliphatic) | 0.01 | Total | TPH | >C8-C40 | Aliphatic | mg/l | mg/l
SW6 | River Enbourne | 2022-05-18 | 0.36806 | mg/l | 1 | 0 | 0 | 0.02 | Total TPH >C8-C40 (Aromatic) | 0.02 | Total | TPH | >C8-C40 | Aromatic | mg/l | mg/l
SW6 | River Enbourne | 2022-05-18 | 0.36806 | mg/l | 1 | 0 | 0 | 0.02 | TPH (C10-C40) | 0.02 | TPH | C10-C40 | mg/l |  |  | mg/l
SW6 | River Enbourne | 2022-05-18 | 0.36806 | mg/l | 0 | 0 | 0 | 0.005 | TPH Ali Band >C10-C12 | <0.01 | TPH | Ali | Band | >C10-C12 | mg/l | mg/l
SW6 | River Enbourne | 2022-05-18 | 0.36806 | mg/l | 0 | 0 | 0 | 0.005 | TPH Ali Band >C12-C16 | <0.01 | TPH | Ali | Band | >C12-C16 | mg/l | mg/l
SW6 | River Enbourne | 2022-05-18 | 0.36806 | mg/l | 0 | 0 | 0 | 0.005 | TPH Ali Band >C16-C21 | <0.01 | TPH | Ali | Band | >C16-C21 | mg/l | mg/l
SW6 | River Enbourne | 2022-05-18 | 0.36806 | mg/l | 0 | 0 | 0 | 0.005 | TPH Ali Band >C21-C35 | <0.01 | TPH | Ali | Band | >C21-C35 | mg/l | mg/l
SW6 | River Enbourne | 2022-05-18 | 0.36806 | mg/l | 0 | 0 | 0 | 0.05 | TPH Ali Band >C5-C6 | <0.100 | TPH | Ali | Band | >C5-C6 | mg/l | mg/l
SW6 | River Enbourne | 2022-05-18 | 0.36806 | mg/l | 0 | 0 | 0 | 0.05 | TPH Ali Band >C6-C7 | <0.100 | TPH | Ali | Band | >C6-C7 | mg/l | mg/l
SW6 | River Enbourne | 2022-05-18 | 0.36806 | mg/l | 0 | 0 | 0 | 0.05 | TPH Ali Band >C7-C8 | <0.100 | TPH | Ali | Band | >C7-C8 | mg/l | mg/l
SW6 | River Enbourne | 2022-05-18 | 0.36806 | mg/l | 0 | 0 | 0 | 0.05 | TPH Ali Band >C8-C10 | <0.100 | TPH | Ali | Band | >C8-C10 | mg/l | mg/l
SW6 | River Enbourne | 2022-05-18 | 0.36806 | mg/l | 0 | 0 | 0 | 0.005 | TPH Aro Band >C10-C12 | <0.01 | TPH | Aro | Band | >C10-C12 | mg/l | mg/l
SW6 | River Enbourne | 2022-05-18 | 0.36806 | mg/l | 0 | 0 | 0 | 0.005 | TPH Aro Band >C12-C16 | <0.01 | TPH | Aro | Band | >C12-C16 | mg/l | mg/l
SW6 | River Enbourne | 2022-05-18 | 0.36806 | mg/l | 0 | 0 | 0 | 0.005 | TPH Aro Band >C16-C21 | <0.01 | TPH | Aro | Band | >C16-C21 | mg/l | mg/l
SW6 | River Enbourne | 2022-05-18 | 0.36806 | mg/l | 1 | 0 | 0 | 0.01 | TPH Aro Band >C21-C35 | 0.01 | TPH | Aro | Band | >C21-C35 | mg/l | mg/l
SW6 | River Enbourne | 2022-05-18 | 0.36806 | mg/l | 0 | 0 | 0 | 0.0025 | TPH Aro Band >C5-C7 | <0.005 | TPH | Aro | Band | >C5-C7 | mg/l | mg/l
SW6 | River Enbourne | 2022-05-18 | 0.36806 | mg/l | 0 | 0 | 0 | 0.0025 | TPH Aro Band >C7-C8 | <0.005 | TPH | Aro | Band | >C7-C8 | mg/l | mg/l
SW6 | River Enbourne | 2022-05-18 | 0.36806 | mg/l | 0 | 0 | 0 | 0.01 | TPH Aro Band >C8-C10 | <0.020 | TPH | Aro | Band | >C8-C10 | mg/l | mg/l
SW6 | River Enbourne | 2022-05-18 | 0.36806 | mg/l | 0 | 0 | 0 | 0.025 | Trimethylphenols | <0.05 | Trimethylphenols | mg/l |  |  |  | mg/l
SW6 | River Enbourne | 2022-05-18 | 0.36806 | mg/l | 1 | 1 | 0 | 0.014 | Zinc | 0.014 | Zinc | mg/l |  |  |  | mg/l
SW6 | River Enbourne | 2022-05-18 | 0.36806 | mg/l | 1 | 0 | 0 | 0.005 | Zinc (Total) | 0.005 | Zinc | Total | mg/l |  |  | mg/l
SW6 | River Enbourne | 2022-01-31 | 0 | ug/l | 0 | 0 | 0 | 5e-06 | Acenaphthene | <0.01 | Acenaphthene | ug/l |  |  |  | ug/l
SW6 | River Enbourne | 2022-01-31 | 0 | ug/l | 0 | 0 | 0 | 5e-06 | Acenaphthylene | <0.01 | Acenaphthylene | ug/l |  |  |  | ug/l
SW6 | River Enbourne | 2022-01-31 | 0 | ug/l | 0 | 0 | 0 | 5e-06 | Anthracene | <0.01 | Anthracene | ug/l |  |  |  | ug/l
SW6 | River Enbourne | 2022-01-31 | 0 | mg/l | 0 | 0 | 0 | 0.0005 | Antimony | <0.001 | Antimony | mg/l |  |  |  | mg/l
SW6 | River Enbourne | 2022-01-31 | 0 | mg/l | 0 | 0 | 0 | 0.0005 | Arsenic | <0.001 | Arsenic | mg/l |  |  |  | mg/l
SW6 | River Enbourne | 2022-01-31 | 0 | mg/l | 1 | 0 | 0 | 0.02 | Barium | 0.02 | Barium | mg/l | mg/l |  |  | mg/l
SW6 | River Enbourne | 2022-01-31 | 0 | ug/l | 0 | 0 | 0 | 0.0025 | Benzene | <5 | Benzene | ug/l |  |  |  | ug/l
SW6 | River Enbourne | 2022-01-31 | 0 | ug/l | 0 | 0 | 0 | 5e-06 | Benzo-a-anthracene | <0.01 | Benzo-a-anthracene | ug/l |  |  |  | ug/l
SW6 | River Enbourne | 2022-01-31 | 0 | ug/l | 0 | 0 | 0 | 5e-06 | Benzo-a-pyrene | <0.01 | Benzo-a-pyrene | ug/l |  |  |  | ug/l
SW6 | River Enbourne | 2022-01-31 | 0 | ug/l | 0 | 0 | 0 | 5e-06 | Benzo-b-fluoranthene | <0.01 | Benzo-b-fluoranthene | ug/l |  |  |  | ug/l
SW6 | River Enbourne | 2022-01-31 | 0 | ug/l | 0 | 0 | 0 | 5e-06 | Benzo-ghi-perylene | <0.01 | Benzo-ghi-perylene | ug/l |  |  |  | ug/l
SW6 | River Enbourne | 2022-01-31 | 0 | ug/l | 0 | 0 | 0 | 5e-06 | Benzo-k-fluoranthene | <0.01 | Benzo-k-fluoranthene | ug/l |  |  |  | ug/l
SW6 | River Enbourne | 2022-01-31 | 0 | mg/l | 0 | 0 | 0 | 1e-05 | Cadmium | <0.00002 | Cadmium | mg/l |  |  |  | mg/l
SW6 | River Enbourne | 2022-01-31 | 0 | mg/l | 1 | 0 | 0 | 30 | Chloride | 30 | Chloride | mg/l |  |  |  | mg/l
SW6 | River Enbourne | 2022-01-31 | 0 | mg/l | 0 | 0 | 0 | 0.0005 | Chromium | <0.001 | Chromium | mg/l |  |  |  | mg/l
SW6 | River Enbourne | 2022-01-31 | 0 | ug/l | 0 | 0 | 0 | 5e-06 | Chrysene | <0.01 | Chrysene | ug/l |  |  |  | ug/l
SW6 | River Enbourne | 2022-01-31 | 0 | mg/l | 0 | 0 | 0 | 0.0005 | Copper | <0.001 | Copper | mg/l |  |  |  | mg/l
SW6 | River Enbourne | 2022-01-31 | 0 | ug/l | 0 | 0 | 0 | 5e-06 | Dibenz-ah-anthracene | <0.01 | Dibenz-ah-anthracene | ug/l |  |  |  | ug/l
SW6 | River Enbourne | 2022-01-31 | 0 |  | 1 | 0 | 0 | 11.3 | Dissolved Oxygen (mg O2/l) | 11.3 | Dissolved | Oxygen | mg | O2/l
SW6 | River Enbourne | 2022-01-31 | 0 |  | 1 | 0 | 0 | 459 | Electrical conductivity (us/cm) | 459 | Electrical | conductivity | us/cm
SW6 | River Enbourne | 2022-01-31 | 0 | ug/l | 0 | 0 | 0 | 0.0025 | Ethyl Benzene | <5 | Ethyl | Benzene | ug/l |  |  | ug/l
SW6 | River Enbourne | 2022-01-31 | 0 | ug/l | 0 | 0 | 0 | 5e-06 | Fluoranthene | <0.01 | Fluoranthene | ug/l |  |  |  | ug/l
SW6 | River Enbourne | 2022-01-31 | 0 | ug/l | 0 | 0 | 0 | 5e-06 | Fluorene | <0.01 | Fluorene | ug/l |  |  |  | ug/l
SW6 | River Enbourne | 2022-01-31 | 0 | mg/l | 1 | 0 | 0 | 0.1 | Fluoride | 0.1 | Fluoride | mg/l |  |  |  | mg/l
SW6 | River Enbourne | 2022-01-31 | 0 | mg/l | 0 | 0 | 0 | 0.05 | GRO (total) C5-C10 | <0.100 | GRO | total | C5-C10 | mg/l |  | mg/l
SW6 | River Enbourne | 2022-01-31 | 0 | ug/l | 0 | 0 | 0 | 5e-06 | Indeno-123-cd-pyrene | <0.01 | Indeno-123-cd-pyrene | ug/l |  |  |  | ug/l
SW6 | River Enbourne | 2022-01-31 | 0 | mg/l | 0 | 0 | 0 | 0.0005 | Lead | <0.001 | Lead | mg/l |  |  |  | mg/l
SW6 | River Enbourne | 2022-01-31 | 0 | ug/l | 0 | 0 | 0 | 0.005 | M&P Xylene | <10 | M&P | Xylene | ug/l |  |  | ug/l
SW6 | River Enbourne | 2022-01-31 | 0 | mg/l | 0 | 0 | 0 | 1.5e-05 | Mercury | <0.00003 | Mercury | mg/l |  |  |  | mg/l
SW6 | River Enbourne | 2022-01-31 | 0 | mg/l | 0 | 0 | 0 | 0.0005 | Molybdenum | <0.001 | Molybdenum | mg/l |  |  |  | mg/l
SW6 | River Enbourne | 2022-01-31 | 0 | ug/l | 0 | 0 | 0 | 5e-06 | Naphthalene | <0.01 | Naphthalene | ug/l |  |  |  | ug/l
SW6 | River Enbourne | 2022-01-31 | 0 | mg/l | 0 | 0 | 0 | 0.0005 | Nickel | <0.001 | Nickel | mg/l |  |  |  | mg/l
SW6 | River Enbourne | 2022-01-31 | 0 | ug/l | 0 | 0 | 0 | 0.0025 | O-Xylene | <5 | O-Xylene | ug/l |  |  |  | ug/l
SW6 | River Enbourne | 2022-01-31 | 0 |  | 1 | 0 | 0 | 8.2 | pH (liquid) (pH units) | 8.2 | pH | liquid | pH | units
SW6 | River Enbourne | 2022-01-31 | 0 | ug/l | 0 | 0 | 0 | 5e-06 | Phenanthrene | <0.01 | Phenanthrene | ug/l |  |  |  | ug/l
SW6 | River Enbourne | 2022-01-31 | 0 | mg/l | 0 | 0 | 0 | 0.025 | Phenol Index | <0.05 | Phenol | Index | mg/l |  |  | mg/l
SW6 | River Enbourne | 2022-01-31 | 0 | ug/l | 0 | 0 | 0 | 5e-06 | Pyrene | <0.01 | Pyrene | ug/l |  |  |  | ug/l
SW6 | River Enbourne | 2022-01-31 | 0 | mg/l | 0 | 0 | 0 | 0.0005 | Selenium | <0.001 | Selenium | mg/l |  |  |  | mg/l
SW6 | River Enbourne | 2022-01-31 | 0 | mg/l | 1 | 0 | 0 | 25 | Sulphate | 25 | Sulphate | mg/l |  |  |  | mg/l
SW6 | River Enbourne | 2022-01-31 | 0 | ug/l | 0 | 0 | 0 | 0.0025 | Toluene | <5 | Toluene | ug/l |  |  |  | ug/l
SW6 | River Enbourne | 2022-01-31 | 0 | mg/l | 1 | 0 | 0 | 0.01 | Total TPH >C8-C40 (Aliphatic) | 0.01 | Total | TPH | >C8-C40 | Aliphatic | mg/l | mg/l
SW6 | River Enbourne | 2022-01-31 | 0 | mg/l | 1 | 0 | 0 | 0.02 | Total TPH >C8-C40 (Aromatic) | 0.02 | Total | TPH | >C8-C40 | Aromatic | mg/l | mg/l
SW6 | River Enbourne | 2022-01-31 | 0 | mg/l | 1 | 0 | 0 | 0.03 | TPH (C10-C40) | 0.03 | TPH | C10-C40 | mg/l |  |  | mg/l
SW6 | River Enbourne | 2022-01-31 | 0 | mg/l | 0 | 0 | 0 | 0.005 | TPH Ali Band >C10-C12 | <0.01 | TPH | Ali | Band | >C10-C12 | mg/l | mg/l
SW6 | River Enbourne | 2022-01-31 | 0 | mg/l | 0 | 0 | 0 | 0.005 | TPH Ali Band >C12-C16 | <0.01 | TPH | Ali | Band | >C12-C16 | mg/l | mg/l
SW6 | River Enbourne | 2022-01-31 | 0 | mg/l | 0 | 0 | 0 | 0.005 | TPH Ali Band >C16-C21 | <0.01 | TPH | Ali | Band | >C16-C21 | mg/l | mg/l
SW6 | River Enbourne | 2022-01-31 | 0 | mg/l | 0 | 0 | 0 | 0.005 | TPH Ali Band >C21-C35 | <0.01 | TPH | Ali | Band | >C21-C35 | mg/l | mg/l
SW6 | River Enbourne | 2022-01-31 | 0 | mg/l | 0 | 0 | 0 | 0.05 | TPH Ali Band >C5-C6 | <0.100 | TPH | Ali | Band | >C5-C6 | mg/l | mg/l
SW6 | River Enbourne | 2022-01-31 | 0 | mg/l | 0 | 0 | 0 | 0.05 | TPH Ali Band >C6-C7 | <0.100 | TPH | Ali | Band | >C6-C7 | mg/l | mg/l
SW6 | River Enbourne | 2022-01-31 | 0 | mg/l | 0 | 0 | 0 | 0.05 | TPH Ali Band >C7-C8 | <0.100 | TPH | Ali | Band | >C7-C8 | mg/l | mg/l
SW6 | River Enbourne | 2022-01-31 | 0 | mg/l | 0 | 0 | 0 | 0.05 | TPH Ali Band >C8-C10 | <0.100 | TPH | Ali | Band | >C8-C10 | mg/l | mg/l
SW6 | River Enbourne | 2022-01-31 | 0 | mg/l | 0 | 0 | 0 | 0.005 | TPH Aro Band >C10-C12 | <0.01 | TPH | Aro | Band | >C10-C12 | mg/l | mg/l
SW6 | River Enbourne | 2022-01-31 | 0 | mg/l | 0 | 0 | 0 | 0.005 | TPH Aro Band >C12-C16 | <0.01 | TPH | Aro | Band | >C12-C16 | mg/l | mg/l
SW6 | River Enbourne | 2022-01-31 | 0 | mg/l | 0 | 0 | 0 | 0.005 | TPH Aro Band >C16-C21 | <0.01 | TPH | Aro | Band | >C16-C21 | mg/l | mg/l
SW6 | River Enbourne | 2022-01-31 | 0 | mg/l | 0 | 0 | 0 | 0.005 | TPH Aro Band >C21-C35 | <0.01 | TPH | Aro | Band | >C21-C35 | mg/l | mg/l
SW6 | River Enbourne | 2022-01-31 | 0 | mg/l | 0 | 0 | 0 | 0.0025 | TPH Aro Band >C5-C7 | <0.005 | TPH | Aro | Band | >C5-C7 | mg/l | mg/l
SW6 | River Enbourne | 2022-01-31 | 0 | mg/l | 0 | 0 | 0 | 0.0025 | TPH Aro Band >C7-C8 | <0.005 | TPH | Aro | Band | >C7-C8 | mg/l | mg/l
SW6 | River Enbourne | 2022-01-31 | 0 | mg/l | 0 | 0 | 0 | 0.01 | TPH Aro Band >C8-C10 | <0.020 | TPH | Aro | Band | >C8-C10 | mg/l | mg/l
SW6 | River Enbourne | 2022-01-31 | 0 | mg/l | 1 | 0 | 0 | 0.003 | Zinc | 0.003 | Zinc | mg/l |  |  |  | mg/l
SW6 | River Enbourne | 2021-11-18 | 0 | ug/l | 0 | 0 | 0 | 5e-06 | Acenaphthene | <0.01 | Acenaphthene | ug/l |  |  |  | ug/l
SW6 | River Enbourne | 2021-11-18 | 0 | ug/l | 0 | 0 | 0 | 5e-06 | Acenaphthylene | <0.01 | Acenaphthylene | ug/l |  |  |  | ug/l
SW6 | River Enbourne | 2021-11-18 | 0 | ug/l | 0 | 0 | 0 | 5e-06 | Anthracene | <0.01 | Anthracene | ug/l |  |  |  | ug/l
SW6 | River Enbourne | 2021-11-18 | 0 | mg/l | 0 | 0 | 0 | 0.0005 | Antimony | <0.001 | Antimony | mg/l |  |  |  | mg/l
SW6 | River Enbourne | 2021-11-18 | 0 | mg/l | 0 | 0 | 0 | 0.0005 | Arsenic | <0.001 | Arsenic | mg/l |  |  |  | mg/l
SW6 | River Enbourne | 2021-11-18 | 0 | mg/l | 1 | 0 | 0 | 0.02 | Barium | 0.02 | Barium | mg/l | mg/l |  |  | mg/l
SW6 | River Enbourne | 2021-11-18 | 0 | ug/l | 0 | 0 | 0 | 0.0025 | Benzene | <5 | Benzene | ug/l |  |  |  | ug/l
SW6 | River Enbourne | 2021-11-18 | 0 | ug/l | 0 | 0 | 0 | 5e-06 | Benzo-a-anthracene | <0.01 | Benzo-a-anthracene | ug/l |  |  |  | ug/l
SW6 | River Enbourne | 2021-11-18 | 0 | ug/l | 0 | 0 | 0 | 5e-06 | Benzo-a-pyrene | <0.01 | Benzo-a-pyrene | ug/l |  |  |  | ug/l
SW6 | River Enbourne | 2021-11-18 | 0 | ug/l | 0 | 0 | 0 | 5e-06 | Benzo-b-fluoranthene | <0.01 | Benzo-b-fluoranthene | ug/l |  |  |  | ug/l
SW6 | River Enbourne | 2021-11-18 | 0 | ug/l | 0 | 0 | 0 | 5e-06 | Benzo-ghi-perylene | <0.01 | Benzo-ghi-perylene | ug/l |  |  |  | ug/l
SW6 | River Enbourne | 2021-11-18 | 0 | ug/l | 0 | 0 | 0 | 5e-06 | Benzo-k-fluoranthene | <0.01 | Benzo-k-fluoranthene | ug/l |  |  |  | ug/l
SW6 | River Enbourne | 2021-11-18 | 0 | mg/l | 0 | 0 | 0 | 1e-05 | Cadmium | <0.00002 | Cadmium | mg/l |  |  |  | mg/l
SW6 | River Enbourne | 2021-11-18 | 0 | mg/l | 1 | 0 | 0 | 29 | Chloride | 29 | Chloride | mg/l |  |  |  | mg/l
SW6 | River Enbourne | 2021-11-18 | 0 | mg/l | 0 | 0 | 0 | 0.0005 | Chromium | <0.001 | Chromium | mg/l |  |  |  | mg/l
SW6 | River Enbourne | 2021-11-18 | 0 | ug/l | 0 | 0 | 0 | 5e-06 | Chrysene | <0.01 | Chrysene | ug/l |  |  |  | ug/l
SW6 | River Enbourne | 2021-11-18 | 0 | mg/l | 0 | 0 | 0 | 0.0005 | Copper | <0.001 | Copper | mg/l |  |  |  | mg/l
SW6 | River Enbourne | 2021-11-18 | 0 | ug/l | 0 | 0 | 0 | 5e-06 | Dibenz-ah-anthracene | <0.01 | Dibenz-ah-anthracene | ug/l |  |  |  | ug/l
SW6 | River Enbourne | 2021-11-18 | 0 |  | 1 | 0 | 0 | 11.5 | Dissolved Oxygen (mg O2/l) | 11.5 | Dissolved | Oxygen | mg | O2/l
SW6 | River Enbourne | 2021-11-18 | 0 |  | 1 | 0 | 0 | 427 | Electrical conductivity (us/cm) | 427 | Electrical | conductivity | us/cm
SW6 | River Enbourne | 2021-11-18 | 0 | ug/l | 0 | 0 | 0 | 0.0025 | Ethyl Benzene | <5 | Ethyl | Benzene | ug/l |  |  | ug/l
SW6 | River Enbourne | 2021-11-18 | 0 | ug/l | 0 | 0 | 0 | 5e-06 | Fluoranthene | <0.01 | Fluoranthene | ug/l |  |  |  | ug/l
SW6 | River Enbourne | 2021-11-18 | 0 | ug/l | 0 | 0 | 0 | 5e-06 | Fluorene | <0.01 | Fluorene | ug/l |  |  |  | ug/l
SW6 | River Enbourne | 2021-11-18 | 0 | mg/l | 1 | 0 | 0 | 0.1 | Fluoride | 0.1 | Fluoride | mg/l |  |  |  | mg/l
SW6 | River Enbourne | 2021-11-18 | 0 | mg/l | 0 | 0 | 0 | 0.05 | GRO (total) C5-C10 | <0.100 | GRO | total | C5-C10 | mg/l |  | mg/l
SW6 | River Enbourne | 2021-11-18 | 0 | ug/l | 0 | 0 | 0 | 5e-06 | Indeno-123-cd-pyrene | <0.01 | Indeno-123-cd-pyrene | ug/l |  |  |  | ug/l
SW6 | River Enbourne | 2021-11-18 | 0 | mg/l | 0 | 0 | 0 | 0.0005 | Lead | <0.001 | Lead | mg/l |  |  |  | mg/l
SW6 | River Enbourne | 2021-11-18 | 0 | ug/l | 0 | 0 | 0 | 0.005 | M&P Xylene | <10 | M&P | Xylene | ug/l |  |  | ug/l
SW6 | River Enbourne | 2021-11-18 | 0 | mg/l | 0 | 0 | 0 | 1.5e-05 | Mercury | <0.00003 | Mercury | mg/l |  |  |  | mg/l
SW6 | River Enbourne | 2021-11-18 | 0 | mg/l | 0 | 0 | 0 | 0.0005 | Molybdenum | <0.001 | Molybdenum | mg/l |  |  |  | mg/l
SW6 | River Enbourne | 2021-11-18 | 0 | ug/l | 0 | 0 | 0 | 5e-06 | Naphthalene | <0.01 | Naphthalene | ug/l |  |  |  | ug/l
SW6 | River Enbourne | 2021-11-18 | 0 | mg/l | 1 | 0 | 0 | 0.002 | Nickel | 0.002 | Nickel | mg/l |  |  |  | mg/l
SW6 | River Enbourne | 2021-11-18 | 0 | ug/l | 0 | 0 | 0 | 0.0025 | O-Xylene | <5 | O-Xylene | ug/l |  |  |  | ug/l
SW6 | River Enbourne | 2021-11-18 | 0 |  | 1 | 0 | 0 | 7.9 | pH (liquid) (pH units) | 7.9 | pH | liquid | pH | units
SW6 | River Enbourne | 2021-11-18 | 0 | ug/l | 0 | 0 | 0 | 5e-06 | Phenanthrene | <0.01 | Phenanthrene | ug/l |  |  |  | ug/l
SW6 | River Enbourne | 2021-11-18 | 0 | mg/l | 0 | 0 | 0 | 0.025 | Phenol Index | <0.05 | Phenol | Index | mg/l |  |  | mg/l
SW6 | River Enbourne | 2021-11-18 | 0 | ug/l | 0 | 0 | 0 | 5e-06 | Pyrene | <0.01 | Pyrene | ug/l |  |  |  | ug/l
SW6 | River Enbourne | 2021-11-18 | 0 | mg/l | 0 | 0 | 0 | 0.0005 | Selenium | <0.001 | Selenium | mg/l |  |  |  | mg/l
SW6 | River Enbourne | 2021-11-18 | 0 | mg/l | 1 | 0 | 0 | 24 | Sulphate | 24 | Sulphate | mg/l |  |  |  | mg/l
SW6 | River Enbourne | 2021-11-18 | 0 | ug/l | 0 | 0 | 0 | 0.0025 | Toluene | <5 | Toluene | ug/l |  |  |  | ug/l
SW6 | River Enbourne | 2021-11-18 | 0 | mg/l | 0 | 0 | 0 | 0.005 | Total TPH >C8-C40 (Aliphatic) | <0.01 | Total | TPH | >C8-C40 | Aliphatic | mg/l | mg/l
SW6 | River Enbourne | 2021-11-18 | 0 | mg/l | 0 | 0 | 0 | 0.005 | Total TPH >C8-C40 (Aromatic) | <0.01 | Total | TPH | >C8-C40 | Aromatic | mg/l | mg/l
SW6 | River Enbourne | 2021-11-18 | 0 | mg/l | 1 | 0 | 0 | 0.01 | TPH (C10-C40) | 0.01 | TPH | C10-C40 | mg/l |  |  | mg/l
SW6 | River Enbourne | 2021-11-18 | 0 | mg/l | 0 | 0 | 0 | 0.005 | TPH Ali Band >C10-C12 | <0.01 | TPH | Ali | Band | >C10-C12 | mg/l | mg/l
SW6 | River Enbourne | 2021-11-18 | 0 | mg/l | 0 | 0 | 0 | 0.005 | TPH Ali Band >C12-C16 | <0.01 | TPH | Ali | Band | >C12-C16 | mg/l | mg/l
SW6 | River Enbourne | 2021-11-18 | 0 | mg/l | 0 | 0 | 0 | 0.005 | TPH Ali Band >C16-C21 | <0.01 | TPH | Ali | Band | >C16-C21 | mg/l | mg/l
SW6 | River Enbourne | 2021-11-18 | 0 | mg/l | 0 | 0 | 0 | 0.005 | TPH Ali Band >C21-C35 | <0.01 | TPH | Ali | Band | >C21-C35 | mg/l | mg/l
SW6 | River Enbourne | 2021-11-18 | 0 | mg/l | 0 | 0 | 0 | 0.05 | TPH Ali Band >C5-C6 | <0.100 | TPH | Ali | Band | >C5-C6 | mg/l | mg/l
SW6 | River Enbourne | 2021-11-18 | 0 | mg/l | 0 | 0 | 0 | 0.05 | TPH Ali Band >C6-C7 | <0.100 | TPH | Ali | Band | >C6-C7 | mg/l | mg/l
SW6 | River Enbourne | 2021-11-18 | 0 | mg/l | 0 | 0 | 0 | 0.05 | TPH Ali Band >C7-C8 | <0.100 | TPH | Ali | Band | >C7-C8 | mg/l | mg/l
SW6 | River Enbourne | 2021-11-18 | 0 | mg/l | 0 | 0 | 0 | 0.05 | TPH Ali Band >C8-C10 | <0.100 | TPH | Ali | Band | >C8-C10 | mg/l | mg/l
SW6 | River Enbourne | 2021-11-18 | 0 | mg/l | 0 | 0 | 0 | 0.005 | TPH Aro Band >C10-C12 | <0.01 | TPH | Aro | Band | >C10-C12 | mg/l | mg/l
SW6 | River Enbourne | 2021-11-18 | 0 | mg/l | 0 | 0 | 0 | 0.005 | TPH Aro Band >C12-C16 | <0.01 | TPH | Aro | Band | >C12-C16 | mg/l | mg/l
SW6 | River Enbourne | 2021-11-18 | 0 | mg/l | 0 | 0 | 0 | 0.005 | TPH Aro Band >C16-C21 | <0.01 | TPH | Aro | Band | >C16-C21 | mg/l | mg/l
SW6 | River Enbourne | 2021-11-18 | 0 | mg/l | 0 | 0 | 0 | 0.005 | TPH Aro Band >C21-C35 | <0.01 | TPH | Aro | Band | >C21-C35 | mg/l | mg/l
SW6 | River Enbourne | 2021-11-18 | 0 | mg/l | 0 | 0 | 0 | 0.0025 | TPH Aro Band >C7-C8 | <0.005 | TPH | Aro | Band | >C7-C8 | mg/l | mg/l
SW6 | River Enbourne | 2021-11-18 | 0 | mg/l | 0 | 0 | 0 | 0.01 | TPH Aro Band >C8-C10 | <0.020 | TPH | Aro | Band | >C8-C10 | mg/l | mg/l
SW6 | River Enbourne | 2021-11-18 | 0 | mg/l | 0 | 0 | 0 | 0.0025 | TPH C5-C7 Aromatic | <0.005 | TPH | C5-C7 | Aromatic | mg/l |  | mg/l
SW6 | River Enbourne | 2021-11-18 | 0 | mg/l | 0 | 0 | 0 | 0.001 | Zinc | <0.002 | Zinc | mg/l |  |  |  | mg/l
SW6 | River Enbourne | 2021-09-22 | 0 | ug/l | 0 | 0 | 0 | 5e-06 | Acenaphthene | <0.01 | Acenaphthene | ug/l |  |  |  | ug/l
SW6 | River Enbourne | 2021-09-22 | 0 | ug/l | 0 | 0 | 0 | 5e-06 | Acenaphthylene | <0.01 | Acenaphthylene | ug/l |  |  |  | ug/l
SW6 | River Enbourne | 2021-09-22 | 0 | ug/l | 0 | 0 | 0 | 5e-06 | Anthracene | <0.01 | Anthracene | ug/l |  |  |  | ug/l
SW6 | River Enbourne | 2021-09-22 | 0 | mg/l | 0 | 0 | 0 | 0.0005 | Antimony | <0.001 | Antimony | mg/l |  |  |  | mg/l
SW6 | River Enbourne | 2021-09-22 | 0 | mg/l | 1 | 0 | 0 | 0.001 | Arsenic | 0.001 | Arsenic | mg/l |  |  |  | mg/l
SW6 | River Enbourne | 2021-09-22 | 0 | mg/l | 1 | 0 | 0 | 0.02 | Barium | 0.02 | Barium | mg/l | mg/l |  |  | mg/l
SW6 | River Enbourne | 2021-09-22 | 0 | ug/l | 0 | 0 | 0 | 0.0025 | Benzene | <5 | Benzene | ug/l |  |  |  | ug/l
SW6 | River Enbourne | 2021-09-22 | 0 | ug/l | 0 | 0 | 0 | 5e-06 | Benzo-a-anthracene | <0.01 | Benzo-a-anthracene | ug/l |  |  |  | ug/l
SW6 | River Enbourne | 2021-09-22 | 0 | ug/l | 0 | 0 | 0 | 5e-06 | Benzo-a-pyrene | <0.01 | Benzo-a-pyrene | ug/l |  |  |  | ug/l
SW6 | River Enbourne | 2021-09-22 | 0 | ug/l | 0 | 0 | 0 | 5e-06 | Benzo-b-fluoranthene | <0.01 | Benzo-b-fluoranthene | ug/l |  |  |  | ug/l
SW6 | River Enbourne | 2021-09-22 | 0 | ug/l | 0 | 0 | 0 | 5e-06 | Benzo-ghi-perylene | <0.01 | Benzo-ghi-perylene | ug/l |  |  |  | ug/l
SW6 | River Enbourne | 2021-09-22 | 0 | ug/l | 0 | 0 | 0 | 5e-06 | Benzo-k-fluoranthene | <0.01 | Benzo-k-fluoranthene | ug/l |  |  |  | ug/l
SW6 | River Enbourne | 2021-09-22 | 0 | mg/l | 0 | 0 | 0 | 1e-05 | Cadmium | <0.00002 | Cadmium | mg/l |  |  |  | mg/l
SW6 | River Enbourne | 2021-09-22 | 0 | mg/l | 1 | 0 | 0 | 33 | Chloride | 33 | Chloride | mg/l |  |  |  | mg/l
SW6 | River Enbourne | 2021-09-22 | 0 | mg/l | 0 | 0 | 0 | 0.0005 | Chromium | <0.001 | Chromium | mg/l |  |  |  | mg/l
SW6 | River Enbourne | 2021-09-22 | 0 | ug/l | 0 | 0 | 0 | 5e-06 | Chrysene | <0.01 | Chrysene | ug/l |  |  |  | ug/l
SW6 | River Enbourne | 2021-09-22 | 0 | mg/l | 0 | 0 | 0 | 0.0005 | Copper | <0.001 | Copper | mg/l |  |  |  | mg/l
SW6 | River Enbourne | 2021-09-22 | 0 | ug/l | 0 | 0 | 0 | 5e-06 | Dibenz-ah-anthracene | <0.01 | Dibenz-ah-anthracene | ug/l |  |  |  | ug/l
SW6 | River Enbourne | 2021-09-22 | 0 |  | 1 | 0 | 0 | 7.8 | Dissolved Oxygen (mg O2/l) | 7.8 | Dissolved | Oxygen | mg | O2/l
SW6 | River Enbourne | 2021-09-22 | 0 |  | 1 | 0 | 0 | 553 | Electrical conductivity (us/cm) | 553 | Electrical | conductivity | us/cm
SW6 | River Enbourne | 2021-09-22 | 0 | ug/l | 0 | 0 | 0 | 0.0025 | Ethyl Benzene | <5 | Ethyl | Benzene | ug/l |  |  | ug/l
SW6 | River Enbourne | 2021-09-22 | 0 | ug/l | 0 | 0 | 0 | 5e-06 | Fluoranthene | <0.01 | Fluoranthene | ug/l |  |  |  | ug/l
SW6 | River Enbourne | 2021-09-22 | 0 | ug/l | 0 | 0 | 0 | 5e-06 | Fluorene | <0.01 | Fluorene | ug/l |  |  |  | ug/l
SW6 | River Enbourne | 2021-09-22 | 0 | mg/l | 1 | 0 | 0 | 0.2 | Fluoride | 0.2 | Fluoride | mg/l |  |  |  | mg/l
SW6 | River Enbourne | 2021-09-22 | 0 | mg/l | 0 | 0 | 0 | 0.05 | GRO (total) C5-C10 | <0.100 | GRO | total | C5-C10 | mg/l |  | mg/l
SW6 | River Enbourne | 2021-09-22 | 0 | ug/l | 0 | 0 | 0 | 5e-06 | Indeno-123-cd-pyrene | <0.01 | Indeno-123-cd-pyrene | ug/l |  |  |  | ug/l
SW6 | River Enbourne | 2021-09-22 | 0 | mg/l | 0 | 0 | 0 | 0.0005 | Lead | <0.001 | Lead | mg/l |  |  |  | mg/l
SW6 | River Enbourne | 2021-09-22 | 0 | ug/l | 0 | 0 | 0 | 0.005 | M&P Xylene | <10 | M&P | Xylene | ug/l |  |  | ug/l
SW6 | River Enbourne | 2021-09-22 | 0 | mg/l | 0 | 0 | 0 | 1.5e-05 | Mercury | <0.00003 | Mercury | mg/l |  |  |  | mg/l
SW6 | River Enbourne | 2021-09-22 | 0 | mg/l | 0 | 0 | 0 | 0.0005 | Molybdenum | <0.001 | Molybdenum | mg/l |  |  |  | mg/l
SW6 | River Enbourne | 2021-09-22 | 0 | ug/l | 1 | 0 | 0 | 2e-05 | Naphthalene | 0.02 | Naphthalene | ug/l |  |  |  | ug/l
SW6 | River Enbourne | 2021-09-22 | 0 | mg/l | 1 | 0 | 0 | 0.001 | Nickel | 0.001 | Nickel | mg/l |  |  |  | mg/l
SW6 | River Enbourne | 2021-09-22 | 0 | ug/l | 0 | 0 | 0 | 0.0025 | O-Xylene | <5 | O-Xylene | ug/l |  |  |  | ug/l
SW6 | River Enbourne | 2021-09-22 | 0 |  | 1 | 0 | 0 | 8 | pH (liquid) (pH units) | 8 | pH | liquid | pH | units
SW6 | River Enbourne | 2021-09-22 | 0 | ug/l | 0 | 0 | 0 | 5e-06 | Phenanthrene | <0.01 | Phenanthrene | ug/l |  |  |  | ug/l
SW6 | River Enbourne | 2021-09-22 | 0 | mg/l | 0 | 0 | 0 | 0.025 | Phenol Index | <0.05 | Phenol | Index | mg/l |  |  | mg/l
SW6 | River Enbourne | 2021-09-22 | 0 | ug/l | 0 | 0 | 0 | 5e-06 | Pyrene | <0.01 | Pyrene | ug/l |  |  |  | ug/l
SW6 | River Enbourne | 2021-09-22 | 0 | mg/l | 0 | 0 | 0 | 0.0005 | Selenium | <0.001 | Selenium | mg/l |  |  |  | mg/l
SW6 | River Enbourne | 2021-09-22 | 0 | mg/l | 1 | 0 | 0 | 24 | Sulphate | 24 | Sulphate | mg/l |  |  |  | mg/l
SW6 | River Enbourne | 2021-09-22 | 0 | ug/l | 0 | 0 | 0 | 0.0025 | Toluene | <5 | Toluene | ug/l |  |  |  | ug/l
SW6 | River Enbourne | 2021-09-22 | 0 | mg/l | 0 | 0 | 0 | 0.005 | Total TPH >C8-C40 (Aliphatic) | <0.01 | Total | TPH | >C8-C40 | Aliphatic | mg/l | mg/l
SW6 | River Enbourne | 2021-09-22 | 0 | mg/l | 0 | 0 | 0 | 0.005 | Total TPH >C8-C40 (Aromatic) | <0.01 | Total | TPH | >C8-C40 | Aromatic | mg/l | mg/l
SW6 | River Enbourne | 2021-09-22 | 0 | mg/l | 1 | 0 | 0 | 0.02 | TPH (C10-C40) | 0.02 | TPH | C10-C40 | mg/l |  |  | mg/l
SW6 | River Enbourne | 2021-09-22 | 0 | mg/l | 0 | 0 | 0 | 0.005 | TPH Ali Band >C10-C12 | <0.01 | TPH | Ali | Band | >C10-C12 | mg/l | mg/l
SW6 | River Enbourne | 2021-09-22 | 0 | mg/l | 0 | 0 | 0 | 0.005 | TPH Ali Band >C12-C16 | <0.01 | TPH | Ali | Band | >C12-C16 | mg/l | mg/l
SW6 | River Enbourne | 2021-09-22 | 0 | mg/l | 0 | 0 | 0 | 0.005 | TPH Ali Band >C16-C21 | <0.01 | TPH | Ali | Band | >C16-C21 | mg/l | mg/l
SW6 | River Enbourne | 2021-09-22 | 0 | mg/l | 0 | 0 | 0 | 0.005 | TPH Ali Band >C21-C35 | <0.01 | TPH | Ali | Band | >C21-C35 | mg/l | mg/l
SW6 | River Enbourne | 2021-09-22 | 0 | mg/l | 0 | 0 | 0 | 0.05 | TPH Ali Band >C5-C6 | <0.100 | TPH | Ali | Band | >C5-C6 | mg/l | mg/l
SW6 | River Enbourne | 2021-09-22 | 0 | mg/l | 0 | 0 | 0 | 0.05 | TPH Ali Band >C6-C7 | <0.100 | TPH | Ali | Band | >C6-C7 | mg/l | mg/l
SW6 | River Enbourne | 2021-09-22 | 0 | mg/l | 0 | 0 | 0 | 0.05 | TPH Ali Band >C7-C8 | <0.100 | TPH | Ali | Band | >C7-C8 | mg/l | mg/l
SW6 | River Enbourne | 2021-09-22 | 0 | mg/l | 0 | 0 | 0 | 0.05 | TPH Ali Band >C8-C10 | <0.100 | TPH | Ali | Band | >C8-C10 | mg/l | mg/l
SW6 | River Enbourne | 2021-09-22 | 0 | mg/l | 0 | 0 | 0 | 0.005 | TPH Aro Band >C10-C12 | <0.01 | TPH | Aro | Band | >C10-C12 | mg/l | mg/l
SW6 | River Enbourne | 2021-09-22 | 0 | mg/l | 0 | 0 | 0 | 0.005 | TPH Aro Band >C12-C16 | <0.01 | TPH | Aro | Band | >C12-C16 | mg/l | mg/l
SW6 | River Enbourne | 2021-09-22 | 0 | mg/l | 0 | 0 | 0 | 0.005 | TPH Aro Band >C16-C21 | <0.01 | TPH | Aro | Band | >C16-C21 | mg/l | mg/l
SW6 | River Enbourne | 2021-09-22 | 0 | mg/l | 0 | 0 | 0 | 0.005 | TPH Aro Band >C21-C35 | <0.01 | TPH | Aro | Band | >C21-C35 | mg/l | mg/l
SW6 | River Enbourne | 2021-09-22 | 0 | mg/l | 0 | 0 | 0 | 0.0025 | TPH Aro Band >C5-C7 | <0.005 | TPH | Aro | Band | >C5-C7 | mg/l | mg/l
SW6 | River Enbourne | 2021-09-22 | 0 | mg/l | 0 | 0 | 0 | 0.0025 | TPH Aro Band >C7-C8 | <0.005 | TPH | Aro | Band | >C7-C8 | mg/l | mg/l
SW6 | River Enbourne | 2021-09-22 | 0 | mg/l | 0 | 0 | 0 | 0.01 | TPH Aro Band >C8-C10 | <0.020 | TPH | Aro | Band | >C8-C10 | mg/l | mg/l
SW6 | River Enbourne | 2021-09-22 | 0 | mg/l | 0 | 0 | 0 | 0.001 | Zinc | <0.002 | Zinc | mg/l |  |  |  | mg/l
SW6 | River Enbourne | 2021-06-30 | 0 | ug/l | 0 | 0 | 0 | 5e-06 | Acenaphthene | <0.01 | Acenaphthene | ug/l |  |  |  | ug/l
SW6 | River Enbourne | 2021-06-30 | 0 | ug/l | 0 | 0 | 0 | 5e-06 | Acenaphthylene | <0.01 | Acenaphthylene | ug/l |  |  |  | ug/l
SW6 | River Enbourne | 2021-06-30 | 0 | ug/l | 0 | 0 | 0 | 5e-06 | Anthracene | <0.01 | Anthracene | ug/l |  |  |  | ug/l
SW6 | River Enbourne | 2021-06-30 | 0 | mg/l | 0 | 0 | 0 | 0.0005 | Antimony | <0.001 | Antimony | mg/l |  |  |  | mg/l
SW6 | River Enbourne | 2021-06-30 | 0 | mg/l | 1 | 0 | 0 | 0.002 | Arsenic | 0.002 | Arsenic | mg/l |  |  |  | mg/l
SW6 | River Enbourne | 2021-06-30 | 0 | mg/l | 1 | 0 | 0 | 0.02 | Barium | 0.02 | Barium | mg/l | mg/l |  |  | mg/l
SW6 | River Enbourne | 2021-06-30 | 0 | ug/l | 0 | 0 | 0 | 0.0025 | Benzene | <5 | Benzene | ug/l |  |  |  | ug/l
SW6 | River Enbourne | 2021-06-30 | 0 | ug/l | 0 | 0 | 0 | 5e-06 | Benzo-a-anthracene | <0.01 | Benzo-a-anthracene | ug/l |  |  |  | ug/l
SW6 | River Enbourne | 2021-06-30 | 0 | ug/l | 0 | 0 | 0 | 5e-06 | Benzo-a-pyrene | <0.01 | Benzo-a-pyrene | ug/l |  |  |  | ug/l
SW6 | River Enbourne | 2021-06-30 | 0 | ug/l | 0 | 0 | 0 | 5e-06 | Benzo-b-fluoranthene | <0.01 | Benzo-b-fluoranthene | ug/l |  |  |  | ug/l
SW6 | River Enbourne | 2021-06-30 | 0 | ug/l | 0 | 0 | 0 | 5e-06 | Benzo-ghi-perylene | <0.01 | Benzo-ghi-perylene | ug/l |  |  |  | ug/l
SW6 | River Enbourne | 2021-06-30 | 0 | ug/l | 0 | 0 | 0 | 5e-06 | Benzo-k-fluoranthene | <0.01 | Benzo-k-fluoranthene | ug/l |  |  |  | ug/l
SW6 | River Enbourne | 2021-06-30 | 0 | mg/l | 0 | 0 | 0 | 1e-05 | Cadmium | <0.00002 | Cadmium | mg/l |  |  |  | mg/l
SW6 | River Enbourne | 2021-06-30 | 0 | mg/l | 1 | 0 | 0 | 27 | Chloride | 27 | Chloride | mg/l |  |  |  | mg/l
SW6 | River Enbourne | 2021-06-30 | 0 | mg/l | 0 | 0 | 0 | 0.0005 | Chromium | <0.001 | Chromium | mg/l |  |  |  | mg/l
SW6 | River Enbourne | 2021-06-30 | 0 | ug/l | 0 | 0 | 0 | 5e-06 | Chrysene | <0.01 | Chrysene | ug/l |  |  |  | ug/l
SW6 | River Enbourne | 2021-06-30 | 0 | mg/l | 0 | 0 | 0 | 0.0005 | Copper | <0.001 | Copper | mg/l |  |  |  | mg/l
SW6 | River Enbourne | 2021-06-30 | 0 | ug/l | 0 | 0 | 0 | 5e-06 | Dibenz-ah-anthracene | <0.01 | Dibenz-ah-anthracene | ug/l |  |  |  | ug/l
SW6 | River Enbourne | 2021-06-30 | 0 |  | 1 | 0 | 0 | 8.5 | Dissolved Oxygen (mg O2/l) | 8.5 | Dissolved | Oxygen | mg | O2/l
SW6 | River Enbourne | 2021-06-30 | 0 |  | 1 | 0 | 0 | 592 | Electrical conductivity (us/cm) | 592 | Electrical | conductivity | us/cm
SW6 | River Enbourne | 2021-06-30 | 0 | ug/l | 0 | 0 | 0 | 0.0025 | Ethyl Benzene | <5 | Ethyl | Benzene | ug/l |  |  | ug/l
SW6 | River Enbourne | 2021-06-30 | 0 | ug/l | 0 | 0 | 0 | 5e-06 | Fluoranthene | <0.01 | Fluoranthene | ug/l |  |  |  | ug/l
SW6 | River Enbourne | 2021-06-30 | 0 | ug/l | 0 | 0 | 0 | 5e-06 | Fluorene | <0.01 | Fluorene | ug/l |  |  |  | ug/l
SW6 | River Enbourne | 2021-06-30 | 0 | mg/l | 1 | 0 | 0 | 0.2 | Fluoride | 0.2 | Fluoride | mg/l |  |  |  | mg/l
SW6 | River Enbourne | 2021-06-30 | 0 | mg/l | 0 | 0 | 0 | 0.05 | GRO (total) C5-C10 | <0.100 | GRO | total | C5-C10 | mg/l |  | mg/l
SW6 | River Enbourne | 2021-06-30 | 0 | ug/l | 0 | 0 | 0 | 5e-06 | Indeno-123-cd-pyrene | <0.01 | Indeno-123-cd-pyrene | ug/l |  |  |  | ug/l
SW6 | River Enbourne | 2021-06-30 | 0 | mg/l | 0 | 0 | 0 | 0.0005 | Lead | <0.001 | Lead | mg/l |  |  |  | mg/l
SW6 | River Enbourne | 2021-06-30 | 0 | ug/l | 0 | 0 | 0 | 0.005 | M&P Xylene | <10 | M&P | Xylene | ug/l |  |  | ug/l
SW6 | River Enbourne | 2021-06-30 | 0 | mg/l | 0 | 0 | 0 | 1.5e-05 | Mercury | <0.00003 | Mercury | mg/l |  |  |  | mg/l
SW6 | River Enbourne | 2021-06-30 | 0 | mg/l | 0 | 0 | 0 | 0.0005 | Molybdenum | <0.001 | Molybdenum | mg/l |  |  |  | mg/l
SW6 | River Enbourne | 2021-06-30 | 0 | ug/l | 0 | 0 | 0 | 5e-06 | Naphthalene | <0.01 | Naphthalene | ug/l |  |  |  | ug/l
SW6 | River Enbourne | 2021-06-30 | 0 | mg/l | 1 | 0 | 0 | 0.002 | Nickel | 0.002 | Nickel | mg/l |  |  |  | mg/l
SW6 | River Enbourne | 2021-06-30 | 0 | ug/l | 0 | 0 | 0 | 0.0025 | O-Xylene | <5 | O-Xylene | ug/l |  |  |  | ug/l
SW6 | River Enbourne | 2021-06-30 | 0 |  | 1 | 0 | 0 | 8 | pH (liquid) (pH units) | 8 | pH | liquid | pH | units
SW6 | River Enbourne | 2021-06-30 | 0 | ug/l | 0 | 0 | 0 | 5e-06 | Phenanthrene | <0.01 | Phenanthrene | ug/l |  |  |  | ug/l
SW6 | River Enbourne | 2021-06-30 | 0 | mg/l | 0 | 0 | 0 | 0.025 | Phenol Index | <0.05 | Phenol | Index | mg/l |  |  | mg/l
SW6 | River Enbourne | 2021-06-30 | 0 | ug/l | 1 | 0 | 0 | 2e-05 | Pyrene | 0.02 | Pyrene | ug/l |  |  |  | ug/l
SW6 | River Enbourne | 2021-06-30 | 0 | mg/l | 0 | 0 | 0 | 0.0005 | Selenium | <0.001 | Selenium | mg/l |  |  |  | mg/l
SW6 | River Enbourne | 2021-06-30 | 0 | mg/l | 1 | 0 | 0 | 24 | Sulphate | 24 | Sulphate | mg/l |  |  |  | mg/l
SW6 | River Enbourne | 2021-06-30 | 0 | ug/l | 0 | 0 | 0 | 0.0025 | Toluene | <5 | Toluene | ug/l |  |  |  | ug/l
SW6 | River Enbourne | 2021-06-30 | 0 | mg/l | 1 | 0 | 0 | 0.01 | Total TPH >C8-C40 (Aliphatic) | 0.01 | Total | TPH | >C8-C40 | Aliphatic | mg/l | mg/l
SW6 | River Enbourne | 2021-06-30 | 0 | mg/l | 1 | 0 | 0 | 0.01 | Total TPH >C8-C40 (Aromatic) | 0.01 | Total | TPH | >C8-C40 | Aromatic | mg/l | mg/l
SW6 | River Enbourne | 2021-06-30 | 0 | mg/l | 0 | 0 | 0 | 0.005 | TPH (C10-C40) | <0.01 | TPH | C10-C40 | mg/l |  |  | mg/l
SW6 | River Enbourne | 2021-06-30 | 0 | mg/l | 0 | 0 | 0 | 0.005 | TPH Ali Band >C10-C12 | <0.01 | TPH | Ali | Band | >C10-C12 | mg/l | mg/l
SW6 | River Enbourne | 2021-06-30 | 0 | mg/l | 0 | 0 | 0 | 0.005 | TPH Ali Band >C12-C16 | <0.01 | TPH | Ali | Band | >C12-C16 | mg/l | mg/l
SW6 | River Enbourne | 2021-06-30 | 0 | mg/l | 0 | 0 | 0 | 0.005 | TPH Ali Band >C16-C21 | <0.01 | TPH | Ali | Band | >C16-C21 | mg/l | mg/l
SW6 | River Enbourne | 2021-06-30 | 0 | mg/l | 0 | 0 | 0 | 0.005 | TPH Ali Band >C21-C35 | <0.01 | TPH | Ali | Band | >C21-C35 | mg/l | mg/l
SW6 | River Enbourne | 2021-06-30 | 0 | mg/l | 0 | 0 | 0 | 0.05 | TPH Ali Band >C5-C6 | <0.100 | TPH | Ali | Band | >C5-C6 | mg/l | mg/l
SW6 | River Enbourne | 2021-06-30 | 0 | mg/l | 0 | 0 | 0 | 0.05 | TPH Ali Band >C6-C7 | <0.100 | TPH | Ali | Band | >C6-C7 | mg/l | mg/l
SW6 | River Enbourne | 2021-06-30 | 0 | mg/l | 0 | 0 | 0 | 0.05 | TPH Ali Band >C7-C8 | <0.100 | TPH | Ali | Band | >C7-C8 | mg/l | mg/l
SW6 | River Enbourne | 2021-06-30 | 0 | mg/l | 0 | 0 | 0 | 0.05 | TPH Ali Band >C8-C10 | <0.100 | TPH | Ali | Band | >C8-C10 | mg/l | mg/l
SW6 | River Enbourne | 2021-06-30 | 0 | mg/l | 0 | 0 | 0 | 0.005 | TPH Aro Band >C10-C12 | <0.01 | TPH | Aro | Band | >C10-C12 | mg/l | mg/l
SW6 | River Enbourne | 2021-06-30 | 0 | mg/l | 0 | 0 | 0 | 0.005 | TPH Aro Band >C12-C16 | <0.01 | TPH | Aro | Band | >C12-C16 | mg/l | mg/l
SW6 | River Enbourne | 2021-06-30 | 0 | mg/l | 0 | 0 | 0 | 0.005 | TPH Aro Band >C16-C21 | <0.01 | TPH | Aro | Band | >C16-C21 | mg/l | mg/l
SW6 | River Enbourne | 2021-06-30 | 0 | mg/l | 0 | 0 | 0 | 0.005 | TPH Aro Band >C21-C35 | <0.01 | TPH | Aro | Band | >C21-C35 | mg/l | mg/l
SW6 | River Enbourne | 2021-06-30 | 0 | mg/l | 0 | 0 | 0 | 0.0025 | TPH Aro Band >C5-C7 | <0.005 | TPH | Aro | Band | >C5-C7 | mg/l | mg/l
SW6 | River Enbourne | 2021-06-30 | 0 | mg/l | 0 | 0 | 0 | 0.0025 | TPH Aro Band >C7-C8 | <0.005 | TPH | Aro | Band | >C7-C8 | mg/l | mg/l
SW6 | River Enbourne | 2021-06-30 | 0 | mg/l | 0 | 0 | 0 | 0.01 | TPH Aro Band >C8-C10 | <0.020 | TPH | Aro | Band | >C8-C10 | mg/l | mg/l
SW6 | River Enbourne | 2021-06-30 | 0 | mg/l | 1 | 1 | 0 | 0.032 | Zinc | 0.032 | Zinc | mg/l |  |  |  | mg/l
SW6 | River Enbourne | 2021-03-16 | 0 | ug/l | 0 | 0 | 0 | 5e-06 | Acenaphthene | <0.01 | Acenaphthene | ug/l |  |  |  | ug/l
SW6 | River Enbourne | 2021-03-16 | 0 | ug/l | 0 | 0 | 0 | 5e-06 | Acenaphthylene | <0.01 | Acenaphthylene | ug/l |  |  |  | ug/l
SW6 | River Enbourne | 2021-03-16 | 0 | ug/l | 0 | 0 | 0 | 5e-06 | Anthracene | <0.01 | Anthracene | ug/l |  |  |  | ug/l
SW6 | River Enbourne | 2021-03-16 | 0 | mg/l | 0 | 0 | 0 | 0.0005 | Antimony | <0.001 | Antimony | mg/l |  |  |  | mg/l
SW6 | River Enbourne | 2021-03-16 | 0 | mg/l | 0 | 0 | 0 | 0.0005 | Arsenic | <0.001 | Arsenic | mg/l |  |  |  | mg/l
SW6 | River Enbourne | 2021-03-16 | 0 | mg/l | 1 | 0 | 0 | 0.02 | Barium | 0.02 | Barium | mg/l | mg/l |  |  | mg/l
SW6 | River Enbourne | 2021-03-16 | 0 | ug/l | 0 | 0 | 0 | 0.0025 | Benzene | <5 | Benzene | ug/l |  |  |  | ug/l
SW6 | River Enbourne | 2021-03-16 | 0 | ug/l | 0 | 0 | 0 | 5e-06 | Benzo-a-anthracene | <0.01 | Benzo-a-anthracene | ug/l |  |  |  | ug/l
SW6 | River Enbourne | 2021-03-16 | 0 | ug/l | 0 | 0 | 0 | 5e-06 | Benzo-a-pyrene | <0.01 | Benzo-a-pyrene | ug/l |  |  |  | ug/l
SW6 | River Enbourne | 2021-03-16 | 0 | ug/l | 0 | 0 | 0 | 5e-06 | Benzo-b-fluoranthene | <0.01 | Benzo-b-fluoranthene | ug/l |  |  |  | ug/l
SW6 | River Enbourne | 2021-03-16 | 0 | ug/l | 0 | 0 | 0 | 5e-06 | Benzo-ghi-perylene | <0.01 | Benzo-ghi-perylene | ug/l |  |  |  | ug/l
SW6 | River Enbourne | 2021-03-16 | 0 | ug/l | 0 | 0 | 0 | 5e-06 | Benzo-k-fluoranthene | <0.01 | Benzo-k-fluoranthene | ug/l |  |  |  | ug/l
SW6 | River Enbourne | 2021-03-16 | 0 | mg/l | 1 | 0 | 0 | 8e-05 | Cadmium | 8e-05 | Cadmium | mg/l |  |  |  | mg/l
SW6 | River Enbourne | 2021-03-16 | 0 | mg/l | 1 | 0 | 0 | 26 | Chloride | 26 | Chloride | mg/l |  |  |  | mg/l
SW6 | River Enbourne | 2021-03-16 | 0 | mg/l | 0 | 0 | 0 | 0.0005 | Chromium | <0.001 | Chromium | mg/l |  |  |  | mg/l
SW6 | River Enbourne | 2021-03-16 | 0 | ug/l | 0 | 0 | 0 | 5e-06 | Chrysene | <0.01 | Chrysene | ug/l |  |  |  | ug/l
SW6 | River Enbourne | 2021-03-16 | 0 | mg/l | 0 | 0 | 0 | 0.0005 | Copper | <0.001 | Copper | mg/l |  |  |  | mg/l
SW6 | River Enbourne | 2021-03-16 | 0 | ug/l | 0 | 0 | 0 | 5e-06 | Dibenz-ah-anthracene | <0.01 | Dibenz-ah-anthracene | ug/l |  |  |  | ug/l
SW6 | River Enbourne | 2021-03-16 | 0 |  | 1 | 0 | 0 | 11 | Dissolved Oxygen (mg O2/l) | 11 | Dissolved | Oxygen | mg | O2/l
SW6 | River Enbourne | 2021-03-16 | 0 |  | 1 | 0 | 0 | 582 | Electrical conductivity (us/cm) | 582 | Electrical | conductivity | us/cm
SW6 | River Enbourne | 2021-03-16 | 0 | ug/l | 0 | 0 | 0 | 0.0025 | Ethyl Benzene | <5 | Ethyl | Benzene | ug/l |  |  | ug/l
SW6 | River Enbourne | 2021-03-16 | 0 | ug/l | 0 | 0 | 0 | 5e-06 | Fluoranthene | <0.01 | Fluoranthene | ug/l |  |  |  | ug/l
SW6 | River Enbourne | 2021-03-16 | 0 | ug/l | 0 | 0 | 0 | 5e-06 | Fluorene | <0.01 | Fluorene | ug/l |  |  |  | ug/l
SW6 | River Enbourne | 2021-03-16 | 0 | mg/l | 1 | 0 | 0 | 0.2 | Fluoride | 0.2 | Fluoride | mg/l |  |  |  | mg/l
SW6 | River Enbourne | 2021-03-16 | 0 | mg/l | 0 | 0 | 0 | 0.05 | GRO (total) C5-C10 | <0.100 | GRO | total | C5-C10 | mg/l |  | mg/l
SW6 | River Enbourne | 2021-03-16 | 0 | ug/l | 0 | 0 | 0 | 5e-06 | Indeno-123-cd-pyrene | <0.01 | Indeno-123-cd-pyrene | ug/l |  |  |  | ug/l
SW6 | River Enbourne | 2021-03-16 | 0 | mg/l | 0 | 0 | 0 | 0.0005 | Lead | <0.001 | Lead | mg/l |  |  |  | mg/l
SW6 | River Enbourne | 2021-03-16 | 0 | ug/l | 0 | 0 | 0 | 0.005 | M&P Xylene | <10 | M&P | Xylene | ug/l |  |  | ug/l
SW6 | River Enbourne | 2021-03-16 | 0 | mg/l | 0 | 0 | 0 | 1.5e-05 | Mercury | <0.00003 | Mercury | mg/l |  |  |  | mg/l
SW6 | River Enbourne | 2021-03-16 | 0 | mg/l | 0 | 0 | 0 | 0.0005 | Molybdenum | <0.001 | Molybdenum | mg/l |  |  |  | mg/l
SW6 | River Enbourne | 2021-03-16 | 0 | ug/l | 0 | 0 | 0 | 5e-06 | Naphthalene | <0.01 | Naphthalene | ug/l |  |  |  | ug/l
SW6 | River Enbourne | 2021-03-16 | 0 | mg/l | 1 | 0 | 0 | 0.001 | Nickel | 0.001 | Nickel | mg/l |  |  |  | mg/l
SW6 | River Enbourne | 2021-03-16 | 0 | ug/l | 0 | 0 | 0 | 0.0025 | O-Xylene | <5 | O-Xylene | ug/l |  |  |  | ug/l
SW6 | River Enbourne | 2021-03-16 | 0 |  | 1 | 0 | 0 | 8 | pH (liquid) (pH units) | 8 | pH | liquid | pH | units
SW6 | River Enbourne | 2021-03-16 | 0 | ug/l | 0 | 0 | 0 | 5e-06 | Phenanthrene | <0.01 | Phenanthrene | ug/l |  |  |  | ug/l
SW6 | River Enbourne | 2021-03-16 | 0 | mg/l | 0 | 0 | 0 | 0.025 | Phenol Index | <0.05 | Phenol | Index | mg/l |  |  | mg/l
SW6 | River Enbourne | 2021-03-16 | 0 | ug/l | 0 | 0 | 0 | 5e-06 | Pyrene | <0.01 | Pyrene | ug/l |  |  |  | ug/l
SW6 | River Enbourne | 2021-03-16 | 0 | mg/l | 0 | 0 | 0 | 0.0005 | Selenium | <0.001 | Selenium | mg/l |  |  |  | mg/l
SW6 | River Enbourne | 2021-03-16 | 0 | mg/l | 1 | 0 | 0 | 24 | Sulphate | 24 | Sulphate | mg/l |  |  |  | mg/l
SW6 | River Enbourne | 2021-03-16 | 0 | ug/l | 0 | 0 | 0 | 0.0025 | Toluene | <5 | Toluene | ug/l |  |  |  | ug/l
SW6 | River Enbourne | 2021-03-16 | 0 | mg/l | 0 | 0 | 0 | 0.005 | Total TPH >C8-C40 (Aliphatic) | <0.01 | Total | TPH | >C8-C40 | Aliphatic | mg/l | mg/l
SW6 | River Enbourne | 2021-03-16 | 0 | mg/l | 1 | 0 | 0 | 0.03 | Total TPH >C8-C40 (Aromatic) | 0.03 | Total | TPH | >C8-C40 | Aromatic | mg/l | mg/l
SW6 | River Enbourne | 2021-03-16 | 0 | mg/l | 1 | 0 | 0 | 0.01 | TPH (C10-C40) | 0.01 | TPH | C10-C40 | mg/l |  |  | mg/l
SW6 | River Enbourne | 2021-03-16 | 0 | mg/l | 0 | 0 | 0 | 0.005 | TPH Ali Band >C10-C12 | <0.01 | TPH | Ali | Band | >C10-C12 | mg/l | mg/l
SW6 | River Enbourne | 2021-03-16 | 0 | mg/l | 0 | 0 | 0 | 0.005 | TPH Ali Band >C12-C16 | <0.01 | TPH | Ali | Band | >C12-C16 | mg/l | mg/l
SW6 | River Enbourne | 2021-03-16 | 0 | mg/l | 0 | 0 | 0 | 0.005 | TPH Ali Band >C16-C21 | <0.01 | TPH | Ali | Band | >C16-C21 | mg/l | mg/l
SW6 | River Enbourne | 2021-03-16 | 0 | mg/l | 0 | 0 | 0 | 0.005 | TPH Ali Band >C21-C35 | <0.01 | TPH | Ali | Band | >C21-C35 | mg/l | mg/l
SW6 | River Enbourne | 2021-03-16 | 0 | mg/l | 0 | 0 | 0 | 0.05 | TPH Ali Band >C5-C6 | <0.100 | TPH | Ali | Band | >C5-C6 | mg/l | mg/l
SW6 | River Enbourne | 2021-03-16 | 0 | mg/l | 0 | 0 | 0 | 0.05 | TPH Ali Band >C6-C7 | <0.100 | TPH | Ali | Band | >C6-C7 | mg/l | mg/l
SW6 | River Enbourne | 2021-03-16 | 0 | mg/l | 0 | 0 | 0 | 0.05 | TPH Ali Band >C7-C8 | <0.100 | TPH | Ali | Band | >C7-C8 | mg/l | mg/l
SW6 | River Enbourne | 2021-03-16 | 0 | mg/l | 0 | 0 | 0 | 0.05 | TPH Ali Band >C8-C10 | <0.100 | TPH | Ali | Band | >C8-C10 | mg/l | mg/l
SW6 | River Enbourne | 2021-03-16 | 0 | mg/l | 0 | 0 | 0 | 0.005 | TPH Aro Band >C10-C12 | <0.01 | TPH | Aro | Band | >C10-C12 | mg/l | mg/l
SW6 | River Enbourne | 2021-03-16 | 0 | mg/l | 0 | 0 | 0 | 0.005 | TPH Aro Band >C12-C16 | <0.01 | TPH | Aro | Band | >C12-C16 | mg/l | mg/l
SW6 | River Enbourne | 2021-03-16 | 0 | mg/l | 0 | 0 | 0 | 0.005 | TPH Aro Band >C16-C21 | <0.01 | TPH | Aro | Band | >C16-C21 | mg/l | mg/l
SW6 | River Enbourne | 2021-03-16 | 0 | mg/l | 1 | 0 | 0 | 0.02 | TPH Aro Band >C21-C35 | 0.02 | TPH | Aro | Band | >C21-C35 | mg/l | mg/l
SW6 | River Enbourne | 2021-03-16 | 0 | mg/l | 0 | 0 | 0 | 0.0025 | TPH Aro Band >C5-C7 | <0.005 | TPH | Aro | Band | >C5-C7 | mg/l | mg/l
SW6 | River Enbourne | 2021-03-16 | 0 | mg/l | 0 | 0 | 0 | 0.0025 | TPH Aro Band >C7-C8 | <0.005 | TPH | Aro | Band | >C7-C8 | mg/l | mg/l
SW6 | River Enbourne | 2021-03-16 | 0 | mg/l | 0 | 0 | 0 | 0.01 | TPH Aro Band >C8-C10 | <0.020 | TPH | Aro | Band | >C8-C10 | mg/l | mg/l
SW6 | River Enbourne | 2021-03-16 | 0 | mg/l | 0 | 0 | 0 | 0.001 | Zinc | <0.002 | Zinc | mg/l |  |  |  | mg/l
SW6 | River Enbourne | 2020-10-15 | 0 | ug/l | 0 | 0 | 0 | 5e-06 | Acenaphthene | <0.01 | Acenaphthene | ug/l |  |  |  | ug/l
SW6 | River Enbourne | 2020-10-15 | 0 | ug/l | 0 | 0 | 0 | 5e-06 | Acenaphthylene | <0.01 | Acenaphthylene | ug/l |  |  |  | ug/l
SW6 | River Enbourne | 2020-10-15 | 0 | ug/l | 0 | 0 | 0 | 5e-06 | Anthracene | <0.01 | Anthracene | ug/l |  |  |  | ug/l
SW6 | River Enbourne | 2020-10-15 | 0 | mg/l | 0 | 0 | 0 | 0.0005 | Antimony | <0.001 | Antimony | mg/l |  |  |  | mg/l
SW6 | River Enbourne | 2020-10-15 | 0 | mg/l | 1 | 0 | 0 | 0.001 | Arsenic | 0.001 | Arsenic | mg/l |  |  |  | mg/l
SW6 | River Enbourne | 2020-10-15 | 0 | mg/l | 1 | 0 | 0 | 0.02 | Barium | 0.02 | Barium | mg/l | mg/l |  |  | mg/l
SW6 | River Enbourne | 2020-10-15 | 0 | ug/l | 0 | 0 | 0 | 0.0025 | Benzene | <5 | Benzene | ug/l |  |  |  | ug/l
SW6 | River Enbourne | 2020-10-15 | 0 | ug/l | 0 | 0 | 0 | 5e-06 | Benzo-a-anthracene | <0.01 | Benzo-a-anthracene | ug/l |  |  |  | ug/l
SW6 | River Enbourne | 2020-10-15 | 0 | ug/l | 0 | 0 | 0 | 5e-06 | Benzo-a-pyrene | <0.01 | Benzo-a-pyrene | ug/l |  |  |  | ug/l
SW6 | River Enbourne | 2020-10-15 | 0 | ug/l | 0 | 0 | 0 | 5e-06 | Benzo-b-fluoranthene | <0.01 | Benzo-b-fluoranthene | ug/l |  |  |  | ug/l
SW6 | River Enbourne | 2020-10-15 | 0 | ug/l | 0 | 0 | 0 | 5e-06 | Benzo-ghi-perylene | <0.01 | Benzo-ghi-perylene | ug/l |  |  |  | ug/l
SW6 | River Enbourne | 2020-10-15 | 0 | ug/l | 0 | 0 | 0 | 5e-06 | Benzo-k-fluoranthene | <0.01 | Benzo-k-fluoranthene | ug/l |  |  |  | ug/l
SW6 | River Enbourne | 2020-10-15 | 0 | mg/l | 0 | 0 | 0 | 1e-05 | Cadmium | <0.00002 | Cadmium | mg/l |  |  |  | mg/l
SW6 | River Enbourne | 2020-10-15 | 0 | mg/l | 1 | 0 | 0 | 10 | Chloride | 10 | Chloride | mg/l |  |  |  | mg/l
SW6 | River Enbourne | 2020-10-15 | 0 | mg/l | 0 | 0 | 0 | 0.0005 | Chromium | <0.001 | Chromium | mg/l |  |  |  | mg/l
SW6 | River Enbourne | 2020-10-15 | 0 | ug/l | 0 | 0 | 0 | 5e-06 | Chrysene | <0.01 | Chrysene | ug/l |  |  |  | ug/l
SW6 | River Enbourne | 2020-10-15 | 0 | mg/l | 1 | 0 | 0 | 0.001 | Copper | 0.001 | Copper | mg/l |  |  |  | mg/l
SW6 | River Enbourne | 2020-10-15 | 0 | ug/l | 0 | 0 | 0 | 5e-06 | Dibenz-ah-anthracene | <0.01 | Dibenz-ah-anthracene | ug/l |  |  |  | ug/l
SW6 | River Enbourne | 2020-10-15 | 0 |  | 1 | 0 | 0 | 9.7 | Dissolved Oxygen (mg O2/l) | 9.7 | Dissolved | Oxygen | mg | O2/l
SW6 | River Enbourne | 2020-10-15 | 0 |  | 1 | 0 | 0 | 476 | Electrical conductivity (us/cm) | 476 | Electrical | conductivity | us/cm
SW6 | River Enbourne | 2020-10-15 | 0 | ug/l | 0 | 0 | 0 | 0.0025 | Ethyl Benzene | <5 | Ethyl | Benzene | ug/l |  |  | ug/l
SW6 | River Enbourne | 2020-10-15 | 0 | ug/l | 0 | 0 | 0 | 5e-06 | Fluoranthene | <0.01 | Fluoranthene | ug/l |  |  |  | ug/l
SW6 | River Enbourne | 2020-10-15 | 0 | ug/l | 0 | 0 | 0 | 5e-06 | Fluorene | <0.01 | Fluorene | ug/l |  |  |  | ug/l
SW6 | River Enbourne | 2020-10-15 | 0 | mg/l | 1 | 0 | 0 | 0.2 | Fluoride | 0.2 | Fluoride | mg/l |  |  |  | mg/l
SW6 | River Enbourne | 2020-10-15 | 0 | mg/l | 0 | 0 | 0 | 0.05 | GRO (total) | <0.100 | GRO | total | mg/l |  |  | mg/l
SW6 | River Enbourne | 2020-10-15 | 0 | ug/l | 0 | 0 | 0 | 5e-06 | Indeno-123-cd-pyrene | <0.01 | Indeno-123-cd-pyrene | ug/l |  |  |  | ug/l
SW6 | River Enbourne | 2020-10-15 | 0 | mg/l | 0 | 0 | 0 | 0.0005 | Lead | <0.001 | Lead | mg/l |  |  |  | mg/l
SW6 | River Enbourne | 2020-10-15 | 0 | ug/l | 0 | 0 | 0 | 0.005 | M&P Xylene | <10 | M&P | Xylene | ug/l |  |  | ug/l
SW6 | River Enbourne | 2020-10-15 | 0 | mg/l | 0 | 0 | 0 | 1.5e-05 | Mercury | <0.00003 | Mercury | mg/l |  |  |  | mg/l
SW6 | River Enbourne | 2020-10-15 | 0 | mg/l | 0 | 0 | 0 | 0.0005 | Molybdenum | <0.001 | Molybdenum | mg/l |  |  |  | mg/l
SW6 | River Enbourne | 2020-10-15 | 0 | ug/l | 0 | 0 | 0 | 5e-06 | Naphthalene | <0.01 | Naphthalene | ug/l |  |  |  | ug/l
SW6 | River Enbourne | 2020-10-15 | 0 | mg/l | 1 | 0 | 0 | 0.002 | Nickel | 0.002 | Nickel | mg/l |  |  |  | mg/l
SW6 | River Enbourne | 2020-10-15 | 0 | ug/l | 0 | 0 | 0 | 0.0025 | O-Xylene | <5 | O-Xylene | ug/l |  |  |  | ug/l
SW6 | River Enbourne | 2020-10-15 | 0 |  | 1 | 0 | 0 | 7.9 | pH (liquid) (pH units) | 7.9 | pH | liquid | pH | units
SW6 | River Enbourne | 2020-10-15 | 0 | ug/l | 0 | 0 | 0 | 5e-06 | Phenanthrene | <0.01 | Phenanthrene | ug/l |  |  |  | ug/l
SW6 | River Enbourne | 2020-10-15 | 0 | mg/l | 0 | 0 | 0 | 0.025 | Phenol Index | <0.05 | Phenol | Index | mg/l |  |  | mg/l
SW6 | River Enbourne | 2020-10-15 | 0 | ug/l | 0 | 0 | 0 | 5e-06 | Pyrene | <0.01 | Pyrene | ug/l |  |  |  | ug/l
SW6 | River Enbourne | 2020-10-15 | 0 | mg/l | 0 | 0 | 0 | 0.0005 | Selenium | <0.001 | Selenium | mg/l |  |  |  | mg/l
SW6 | River Enbourne | 2020-10-15 | 0 | mg/l | 1 | 0 | 0 | 26 | Sulphate | 26 | Sulphate | mg/l |  |  |  | mg/l
SW6 | River Enbourne | 2020-10-15 | 0 | ug/l | 0 | 0 | 0 | 0.0025 | Toluene | <5 | Toluene | ug/l |  |  |  | ug/l
SW6 | River Enbourne | 2020-10-15 | 0 | mg/l | 0 | 0 | 0 | 0.005 | TPH (C10-C40) | <0.01 | TPH | C10-C40 | mg/l |  |  | mg/l
SW6 | River Enbourne | 2020-10-15 | 0 | mg/l | 0 | 0 | 0 | 0.005 | TPH Ali Band >C10-C12 | <0.01 | TPH | Ali | Band | >C10-C12 | mg/l | mg/l
SW6 | River Enbourne | 2020-10-15 | 0 | mg/l | 0 | 0 | 0 | 0.005 | TPH Ali Band >C12-C16 | <0.01 | TPH | Ali | Band | >C12-C16 | mg/l | mg/l
SW6 | River Enbourne | 2020-10-15 | 0 | mg/l | 0 | 0 | 0 | 0.005 | TPH Ali Band >C16-C21 | <0.01 | TPH | Ali | Band | >C16-C21 | mg/l | mg/l
SW6 | River Enbourne | 2020-10-15 | 0 | mg/l | 0 | 0 | 0 | 0.005 | TPH Ali Band >C21-C35 | <0.01 | TPH | Ali | Band | >C21-C35 | mg/l | mg/l
SW6 | River Enbourne | 2020-10-15 | 0 | mg/l | 0 | 0 | 0 | 0.05 | TPH Ali Band >C5-C6 | <0.100 | TPH | Ali | Band | >C5-C6 | mg/l | mg/l
SW6 | River Enbourne | 2020-10-15 | 0 | mg/l | 0 | 0 | 0 | 0.05 | TPH Ali Band >C6-C7 | <0.100 | TPH | Ali | Band | >C6-C7 | mg/l | mg/l
SW6 | River Enbourne | 2020-10-15 | 0 | mg/l | 0 | 0 | 0 | 0.05 | TPH Ali Band >C7-C8 | <0.100 | TPH | Ali | Band | >C7-C8 | mg/l | mg/l
SW6 | River Enbourne | 2020-10-15 | 0 | mg/l | 0 | 0 | 0 | 0.05 | TPH Ali Band >C8-C10 | <0.100 | TPH | Ali | Band | >C8-C10 | mg/l | mg/l
SW6 | River Enbourne | 2020-10-15 | 0 | mg/l | 0 | 0 | 0 | 0.005 | TPH Aro Band >C10-C12 | <0.01 | TPH | Aro | Band | >C10-C12 | mg/l | mg/l
SW6 | River Enbourne | 2020-10-15 | 0 | mg/l | 0 | 0 | 0 | 0.005 | TPH Aro Band >C12-C16 | <0.01 | TPH | Aro | Band | >C12-C16 | mg/l | mg/l
SW6 | River Enbourne | 2020-10-15 | 0 | mg/l | 0 | 0 | 0 | 0.005 | TPH Aro Band >C16-C21 | <0.01 | TPH | Aro | Band | >C16-C21 | mg/l | mg/l
SW6 | River Enbourne | 2020-10-15 | 0 | mg/l | 0 | 0 | 0 | 0.005 | TPH Aro Band >C21-C35 | <0.01 | TPH | Aro | Band | >C21-C35 | mg/l | mg/l
SW6 | River Enbourne | 2020-10-15 | 0 | mg/l | 0 | 0 | 0 | 0.0025 | TPH Aro Band >C5-C7 | <0.005 | TPH | Aro | Band | >C5-C7 | mg/l | mg/l
SW6 | River Enbourne | 2020-10-15 | 0 | mg/l | 0 | 0 | 0 | 0.0025 | TPH Aro Band >C7-C8 | <0.005 | TPH | Aro | Band | >C7-C8 | mg/l | mg/l
SW6 | River Enbourne | 2020-10-15 | 0 | mg/l | 0 | 0 | 0 | 0.01 | TPH Aro Band >C8-C10 | <0.020 | TPH | Aro | Band | >C8-C10 | mg/l | mg/l
SW6 | River Enbourne | 2020-10-15 | 0 | mg/l | 0 | 0 | 0 | 0.005 | TPH total (Aliphatic) | <0.01 | TPH | total | Aliphatic | mg/l |  | mg/l
SW6 | River Enbourne | 2020-10-15 | 0 | mg/l | 0 | 0 | 0 | 0.005 | TPH total (Aromatic) | <0.01 | TPH | total | Aromatic | mg/l |  | mg/l
SW6 | River Enbourne | 2020-10-15 | 0 | mg/l | 1 | 0 | 0 | 0.004 | Zinc | 0.004 | Zinc | mg/l |  |  |  | mg/l
SW6 | River Enbourne | 2020-09-30 | 0 | ug/l | 0 | 0 | 0 | 5e-06 | Acenaphthene | <0.01 | Acenaphthene | ug/l |  |  |  | ug/l
SW6 | River Enbourne | 2020-09-30 | 0 | ug/l | 0 | 0 | 0 | 5e-06 | Acenaphthylene | <0.01 | Acenaphthylene | ug/l |  |  |  | ug/l
SW6 | River Enbourne | 2020-09-30 | 0 | ug/l | 0 | 0 | 0 | 5e-06 | Anthracene | <0.01 | Anthracene | ug/l |  |  |  | ug/l
SW6 | River Enbourne | 2020-09-30 | 0 | mg/l | 0 | 0 | 0 | 0.0005 | Antimony | <0.001 | Antimony | mg/l |  |  |  | mg/l
SW6 | River Enbourne | 2020-09-30 | 0 | mg/l | 1 | 0 | 0 | 0.001 | Arsenic | 0.001 | Arsenic | mg/l |  |  |  | mg/l
SW6 | River Enbourne | 2020-09-30 | 0 | mg/l | 1 | 0 | 0 | 0.02 | Barium | 0.02 | Barium | mg/l | mg/l |  |  | mg/l
SW6 | River Enbourne | 2020-09-30 | 0 | ug/l | 0 | 0 | 0 | 0.0025 | Benzene | <5 | Benzene | ug/l |  |  |  | ug/l
SW6 | River Enbourne | 2020-09-30 | 0 | ug/l | 0 | 0 | 0 | 5e-06 | Benzo-a-anthracene | <0.01 | Benzo-a-anthracene | ug/l |  |  |  | ug/l
SW6 | River Enbourne | 2020-09-30 | 0 | ug/l | 0 | 0 | 0 | 5e-06 | Benzo-a-pyrene | <0.01 | Benzo-a-pyrene | ug/l |  |  |  | ug/l
SW6 | River Enbourne | 2020-09-30 | 0 | ug/l | 0 | 0 | 0 | 5e-06 | Benzo-b-fluoranthene | <0.01 | Benzo-b-fluoranthene | ug/l |  |  |  | ug/l
SW6 | River Enbourne | 2020-09-30 | 0 | ug/l | 0 | 0 | 0 | 5e-06 | Benzo-ghi-perylene | <0.01 | Benzo-ghi-perylene | ug/l |  |  |  | ug/l
SW6 | River Enbourne | 2020-09-30 | 0 | ug/l | 0 | 0 | 0 | 5e-06 | Benzo-k-fluoranthene | <0.01 | Benzo-k-fluoranthene | ug/l |  |  |  | ug/l
SW6 | River Enbourne | 2020-09-30 | 0 | mg/l | 0 | 0 | 0 | 1e-05 | Cadmium | <0.00002 | Cadmium | mg/l |  |  |  | mg/l
SW6 | River Enbourne | 2020-09-30 | 0 | mg/l | 1 | 0 | 0 | 34 | Chloride | 34 | Chloride | mg/l |  |  |  | mg/l
SW6 | River Enbourne | 2020-09-30 | 0 | mg/l | 0 | 0 | 0 | 0.0005 | Chromium | <0.001 | Chromium | mg/l |  |  |  | mg/l
SW6 | River Enbourne | 2020-09-30 | 0 | ug/l | 0 | 0 | 0 | 5e-06 | Chrysene | <0.01 | Chrysene | ug/l |  |  |  | ug/l
SW6 | River Enbourne | 2020-09-30 | 0 | mg/l | 1 | 0 | 0 | 0.001 | Copper | 0.001 | Copper | mg/l |  |  |  | mg/l
SW6 | River Enbourne | 2020-09-30 | 0 | ug/l | 0 | 0 | 0 | 5e-06 | Dibenz-ah-anthracene | <0.01 | Dibenz-ah-anthracene | ug/l |  |  |  | ug/l
SW6 | River Enbourne | 2020-09-30 | 0 |  | 1 | 0 | 0 | 9.4 | Dissolved Oxygen (mg O2/l) | 9.4 | Dissolved | Oxygen | mg | O2/l
SW6 | River Enbourne | 2020-09-30 | 0 |  | 1 | 0 | 0 | 580 | Electrical conductivity (us/cm) | 580 | Electrical | conductivity | us/cm
SW6 | River Enbourne | 2020-09-30 | 0 | ug/l | 0 | 0 | 0 | 0.0025 | Ethyl Benzene | <5 | Ethyl | Benzene | ug/l |  |  | ug/l
SW6 | River Enbourne | 2020-09-30 | 0 | ug/l | 0 | 0 | 0 | 5e-06 | Fluoranthene | <0.01 | Fluoranthene | ug/l |  |  |  | ug/l
SW6 | River Enbourne | 2020-09-30 | 0 | ug/l | 0 | 0 | 0 | 5e-06 | Fluorene | <0.01 | Fluorene | ug/l |  |  |  | ug/l
SW6 | River Enbourne | 2020-09-30 | 0 | mg/l | 1 | 0 | 0 | 0.1 | Fluoride | 0.1 | Fluoride | mg/l |  |  |  | mg/l
SW6 | River Enbourne | 2020-09-30 | 0 | mg/l | 0 | 0 | 0 | 0.05 | GRO (total) | <0.100 | GRO | total | mg/l |  |  | mg/l
SW6 | River Enbourne | 2020-09-30 | 0 | ug/l | 0 | 0 | 0 | 5e-06 | Indeno-123-cd-pyrene | <0.01 | Indeno-123-cd-pyrene | ug/l |  |  |  | ug/l
SW6 | River Enbourne | 2020-09-30 | 0 | mg/l | 0 | 0 | 0 | 0.0005 | Lead | <0.001 | Lead | mg/l |  |  |  | mg/l
SW6 | River Enbourne | 2020-09-30 | 0 | ug/l | 0 | 0 | 0 | 0.005 | M&P Xylene | <10 | M&P | Xylene | ug/l |  |  | ug/l
SW6 | River Enbourne | 2020-09-30 | 0 | mg/l | 0 | 0 | 0 | 1.5e-05 | Mercury | <0.00003 | Mercury | mg/l |  |  |  | mg/l
SW6 | River Enbourne | 2020-09-30 | 0 | mg/l | 0 | 0 | 0 | 0.0005 | Molybdenum | <0.001 | Molybdenum | mg/l |  |  |  | mg/l
SW6 | River Enbourne | 2020-09-30 | 0 | ug/l | 0 | 0 | 0 | 5e-06 | Naphthalene | <0.01 | Naphthalene | ug/l |  |  |  | ug/l
SW6 | River Enbourne | 2020-09-30 | 0 | mg/l | 1 | 0 | 0 | 0.001 | Nickel | 0.001 | Nickel | mg/l |  |  |  | mg/l
SW6 | River Enbourne | 2020-09-30 | 0 | ug/l | 0 | 0 | 0 | 0.0025 | O-Xylene | <5 | O-Xylene | ug/l |  |  |  | ug/l
SW6 | River Enbourne | 2020-09-30 | 0 |  | 1 | 0 | 0 | 7.9 | pH (liquid) (pH units) | 7.9 | pH | liquid | pH | units
SW6 | River Enbourne | 2020-09-30 | 0 | ug/l | 0 | 0 | 0 | 5e-06 | Phenanthrene | <0.01 | Phenanthrene | ug/l |  |  |  | ug/l
SW6 | River Enbourne | 2020-09-30 | 0 | mg/l | 0 | 0 | 0 | 0.025 | Phenol Index | <0.05 | Phenol | Index | mg/l |  |  | mg/l
SW6 | River Enbourne | 2020-09-30 | 0 | ug/l | 0 | 0 | 0 | 5e-06 | Pyrene | <0.01 | Pyrene | ug/l |  |  |  | ug/l
SW6 | River Enbourne | 2020-09-30 | 0 | mg/l | 0 | 0 | 0 | 0.0005 | Selenium | <0.001 | Selenium | mg/l |  |  |  | mg/l
SW6 | River Enbourne | 2020-09-30 | 0 | mg/l | 1 | 0 | 0 | 23 | Sulphate | 23 | Sulphate | mg/l |  |  |  | mg/l
SW6 | River Enbourne | 2020-09-30 | 0 | ug/l | 0 | 0 | 0 | 0.0025 | Toluene | <5 | Toluene | ug/l |  |  |  | ug/l
SW6 | River Enbourne | 2020-09-30 | 0 | mg/l | 1 | 0 | 0 | 0.01 | TPH (C10-C40) | 0.01 | TPH | C10-C40 | mg/l |  |  | mg/l
SW6 | River Enbourne | 2020-09-30 | 0 | mg/l | 0 | 0 | 0 | 0.005 | TPH Ali Band >C10-C12 | <0.01 | TPH | Ali | Band | >C10-C12 | mg/l | mg/l
SW6 | River Enbourne | 2020-09-30 | 0 | mg/l | 0 | 0 | 0 | 0.005 | TPH Ali Band >C12-C16 | <0.01 | TPH | Ali | Band | >C12-C16 | mg/l | mg/l
SW6 | River Enbourne | 2020-09-30 | 0 | mg/l | 0 | 0 | 0 | 0.005 | TPH Ali Band >C16-C21 | <0.01 | TPH | Ali | Band | >C16-C21 | mg/l | mg/l
SW6 | River Enbourne | 2020-09-30 | 0 | mg/l | 0 | 0 | 0 | 0.005 | TPH Ali Band >C21-C35 | <0.01 | TPH | Ali | Band | >C21-C35 | mg/l | mg/l
SW6 | River Enbourne | 2020-09-30 | 0 | mg/l | 0 | 0 | 0 | 0.05 | TPH Ali Band >C5-C6 | <0.100 | TPH | Ali | Band | >C5-C6 | mg/l | mg/l
SW6 | River Enbourne | 2020-09-30 | 0 | mg/l | 0 | 0 | 0 | 0.05 | TPH Ali Band >C6-C7 | <0.100 | TPH | Ali | Band | >C6-C7 | mg/l | mg/l
SW6 | River Enbourne | 2020-09-30 | 0 | mg/l | 0 | 0 | 0 | 0.05 | TPH Ali Band >C7-C8 | <0.100 | TPH | Ali | Band | >C7-C8 | mg/l | mg/l
SW6 | River Enbourne | 2020-09-30 | 0 | mg/l | 0 | 0 | 0 | 0.05 | TPH Ali Band >C8-C10 | <0.100 | TPH | Ali | Band | >C8-C10 | mg/l | mg/l
SW6 | River Enbourne | 2020-09-30 | 0 | mg/l | 0 | 0 | 0 | 0.005 | TPH Aro Band >C10-C12 | <0.01 | TPH | Aro | Band | >C10-C12 | mg/l | mg/l
SW6 | River Enbourne | 2020-09-30 | 0 | mg/l | 0 | 0 | 0 | 0.005 | TPH Aro Band >C12-C16 | <0.01 | TPH | Aro | Band | >C12-C16 | mg/l | mg/l
SW6 | River Enbourne | 2020-09-30 | 0 | mg/l | 0 | 0 | 0 | 0.005 | TPH Aro Band >C16-C21 | <0.01 | TPH | Aro | Band | >C16-C21 | mg/l | mg/l
SW6 | River Enbourne | 2020-09-30 | 0 | mg/l | 0 | 0 | 0 | 0.005 | TPH Aro Band >C21-C35 | <0.01 | TPH | Aro | Band | >C21-C35 | mg/l | mg/l
SW6 | River Enbourne | 2020-09-30 | 0 | mg/l | 0 | 0 | 0 | 0.0025 | TPH Aro Band >C5-C7 | <0.005 | TPH | Aro | Band | >C5-C7 | mg/l | mg/l
SW6 | River Enbourne | 2020-09-30 | 0 | mg/l | 0 | 0 | 0 | 0.0025 | TPH Aro Band >C7-C8 | <0.005 | TPH | Aro | Band | >C7-C8 | mg/l | mg/l
SW6 | River Enbourne | 2020-09-30 | 0 | mg/l | 0 | 0 | 0 | 0.01 | TPH Aro Band >C8-C10 | <0.020 | TPH | Aro | Band | >C8-C10 | mg/l | mg/l
SW6 | River Enbourne | 2020-09-30 | 0 | mg/l | 0 | 0 | 0 | 0.005 | TPH total (Aliphatic) | <0.01 | TPH | total | Aliphatic | mg/l |  | mg/l
SW6 | River Enbourne | 2020-09-30 | 0 | mg/l | 0 | 0 | 0 | 0.005 | TPH total (Aromatic) | <0.01 | TPH | total | Aromatic | mg/l |  | mg/l
SW6 | River Enbourne | 2020-09-30 | 0 | mg/l | 1 | 0 | 0 | 0.004 | Zinc | 0.004 | Zinc | mg/l |  |  |  | mg/l
SW6 | River Enbourne | 2020-07-28 | 0.35417 | ug/l | 0 | 0 | 0 | 5e-06 | Acenaphthene | <0.01 | Acenaphthene | ug/l |  |  |  | ug/l
SW6 | River Enbourne | 2020-07-28 | 0.35417 | ug/l | 0 | 0 | 0 | 5e-06 | Acenaphthylene | <0.01 | Acenaphthylene | ug/l |  |  |  | ug/l
SW6 | River Enbourne | 2020-07-28 | 0.35417 | ug/l | 0 | 0 | 0 | 5e-06 | Anthracene | <0.01 | Anthracene | ug/l |  |  |  | ug/l
SW6 | River Enbourne | 2020-07-28 | 0.35417 | mg/l | 0 | 0 | 0 | 0.0005 | Antimony | <0.001 | Antimony | mg/l |  |  |  | mg/l
SW6 | River Enbourne | 2020-07-28 | 0.35417 | mg/l | 1 | 0 | 0 | 0.002 | Arsenic | 0.002 | Arsenic | mg/l |  |  |  | mg/l
SW6 | River Enbourne | 2020-07-28 | 0.35417 | mg/l | 1 | 0 | 0 | 0.03 | Barium | 0.03 | Barium | mg/l | mg/l |  |  | mg/l
SW6 | River Enbourne | 2020-07-28 | 0.35417 | ug/l | 0 | 0 | 0 | 0.0025 | Benzene | <5 | Benzene | ug/l |  |  |  | ug/l
SW6 | River Enbourne | 2020-07-28 | 0.35417 | ug/l | 0 | 0 | 0 | 5e-06 | Benzo-a-anthracene | <0.01 | Benzo-a-anthracene | ug/l |  |  |  | ug/l
SW6 | River Enbourne | 2020-07-28 | 0.35417 | ug/l | 0 | 0 | 0 | 5e-06 | Benzo-a-pyrene | <0.01 | Benzo-a-pyrene | ug/l |  |  |  | ug/l
SW6 | River Enbourne | 2020-07-28 | 0.35417 | ug/l | 0 | 0 | 0 | 5e-06 | Benzo-b-fluoranthene | <0.01 | Benzo-b-fluoranthene | ug/l |  |  |  | ug/l
SW6 | River Enbourne | 2020-07-28 | 0.35417 | ug/l | 0 | 0 | 0 | 5e-06 | Benzo-ghi-perylene | <0.01 | Benzo-ghi-perylene | ug/l |  |  |  | ug/l
SW6 | River Enbourne | 2020-07-28 | 0.35417 | ug/l | 0 | 0 | 0 | 5e-06 | Benzo-k-fluoranthene | <0.01 | Benzo-k-fluoranthene | ug/l |  |  |  | ug/l
SW6 | River Enbourne | 2020-07-28 | 0.35417 | mg/l | 0 | 0 | 0 | 1e-05 | Cadmium | <0.00002 | Cadmium | mg/l |  |  |  | mg/l
SW6 | River Enbourne | 2020-07-28 | 0.35417 | mg/l | 1 | 0 | 0 | 27 | Chloride | 27 | Chloride | mg/l |  |  |  | mg/l
SW6 | River Enbourne | 2020-07-28 | 0.35417 | mg/l | 0 | 0 | 0 | 0.0005 | Chromium | <0.001 | Chromium | mg/l |  |  |  | mg/l
SW6 | River Enbourne | 2020-07-28 | 0.35417 | ug/l | 0 | 0 | 0 | 5e-06 | Chrysene | <0.01 | Chrysene | ug/l |  |  |  | ug/l
SW6 | River Enbourne | 2020-07-28 | 0.35417 | mg/l | 1 | 0 | 0 | 0.002 | Copper | 0.002 | Copper | mg/l |  |  |  | mg/l
SW6 | River Enbourne | 2020-07-28 | 0.35417 | ug/l | 0 | 0 | 0 | 5e-06 | Dibenz-ah-anthracene | <0.01 | Dibenz-ah-anthracene | ug/l |  |  |  | ug/l
SW6 | River Enbourne | 2020-07-28 | 0.35417 |  | 1 | 0 | 0 | 6 | Dissolved Oxygen (mg O2/l) | 6 | Dissolved | Oxygen | mg | O2/l
SW6 | River Enbourne | 2020-07-28 | 0.35417 |  | 1 | 0 | 0 | 606 | Electrical conductivity (us/cm) | 606 | Electrical | conductivity | us/cm
SW6 | River Enbourne | 2020-07-28 | 0.35417 | ug/l | 0 | 0 | 0 | 0.0025 | Ethyl Benzene | <5 | Ethyl | Benzene | ug/l |  |  | ug/l
SW6 | River Enbourne | 2020-07-28 | 0.35417 | ug/l | 0 | 0 | 0 | 5e-06 | Fluoranthene | <0.01 | Fluoranthene | ug/l |  |  |  | ug/l
SW6 | River Enbourne | 2020-07-28 | 0.35417 | ug/l | 0 | 0 | 0 | 5e-06 | Fluorene | <0.01 | Fluorene | ug/l |  |  |  | ug/l
SW6 | River Enbourne | 2020-07-28 | 0.35417 | mg/l | 1 | 0 | 0 | 0.1 | Fluoride | 0.1 | Fluoride | mg/l |  |  |  | mg/l
SW6 | River Enbourne | 2020-07-28 | 0.35417 | mg/l | 0 | 0 | 0 | 0.05 | GRO (total) | <0.100 | GRO | total | mg/l |  |  | mg/l
SW6 | River Enbourne | 2020-07-28 | 0.35417 | ug/l | 0 | 0 | 0 | 5e-06 | Indeno-123-cd-pyrene | <0.01 | Indeno-123-cd-pyrene | ug/l |  |  |  | ug/l
SW6 | River Enbourne | 2020-07-28 | 0.35417 | mg/l | 0 | 0 | 0 | 0.0005 | Lead | <0.001 | Lead | mg/l |  |  |  | mg/l
SW6 | River Enbourne | 2020-07-28 | 0.35417 | ug/l | 0 | 0 | 0 | 0.005 | M&P Xylene | <10 | M&P | Xylene | ug/l |  |  | ug/l
SW6 | River Enbourne | 2020-07-28 | 0.35417 | mg/l | 1 | 0 | 0 | 4e-05 | Mercury | 4e-05 | Mercury | mg/l |  |  |  | mg/l
SW6 | River Enbourne | 2020-07-28 | 0.35417 | mg/l | 0 | 0 | 0 | 0.0005 | Molybdenum | <0.001 | Molybdenum | mg/l |  |  |  | mg/l
SW6 | River Enbourne | 2020-07-28 | 0.35417 | ug/l | 0 | 0 | 0 | 5e-06 | Naphthalene | <0.01 | Naphthalene | ug/l |  |  |  | ug/l
SW6 | River Enbourne | 2020-07-28 | 0.35417 | mg/l | 1 | 0 | 0 | 0.002 | Nickel | 0.002 | Nickel | mg/l |  |  |  | mg/l
SW6 | River Enbourne | 2020-07-28 | 0.35417 | ug/l | 0 | 0 | 0 | 0.0025 | O-Xylene | <5 | O-Xylene | ug/l |  |  |  | ug/l
SW6 | River Enbourne | 2020-07-28 | 0.35417 |  | 1 | 0 | 0 | 7.9 | pH (liquid) (pH units) | 7.9 | pH | liquid | pH | units
SW6 | River Enbourne | 2020-07-28 | 0.35417 | ug/l | 0 | 0 | 0 | 5e-06 | Phenanthrene | <0.01 | Phenanthrene | ug/l |  |  |  | ug/l
SW6 | River Enbourne | 2020-07-28 | 0.35417 | mg/l | 0 | 0 | 0 | 0.025 | Phenol Index | <0.05 | Phenol | Index | mg/l |  |  | mg/l
SW6 | River Enbourne | 2020-07-28 | 0.35417 | ug/l | 0 | 0 | 0 | 5e-06 | Pyrene | <0.01 | Pyrene | ug/l |  |  |  | ug/l
SW6 | River Enbourne | 2020-07-28 | 0.35417 | mg/l | 0 | 0 | 0 | 0.0005 | Selenium | <0.001 | Selenium | mg/l |  |  |  | mg/l
SW6 | River Enbourne | 2020-07-28 | 0.35417 | mg/l | 1 | 0 | 0 | 24 | Sulphate | 24 | Sulphate | mg/l |  |  |  | mg/l
SW6 | River Enbourne | 2020-07-28 | 0.35417 | ug/l | 0 | 0 | 0 | 0.0025 | Toluene | <5 | Toluene | ug/l |  |  |  | ug/l
SW6 | River Enbourne | 2020-07-28 | 0.35417 | mg/l | 0 | 0 | 0 | 0.005 | TPH (C10-C40) | <0.01 | TPH | C10-C40 | mg/l |  |  | mg/l
SW6 | River Enbourne | 2020-07-28 | 0.35417 | mg/l | 0 | 0 | 0 | 0.005 | TPH Ali Band >C10-C12 | <0.01 | TPH | Ali | Band | >C10-C12 | mg/l | mg/l
SW6 | River Enbourne | 2020-07-28 | 0.35417 | mg/l | 0 | 0 | 0 | 0.005 | TPH Ali Band >C12-C16 | <0.01 | TPH | Ali | Band | >C12-C16 | mg/l | mg/l
SW6 | River Enbourne | 2020-07-28 | 0.35417 | mg/l | 0 | 0 | 0 | 0.005 | TPH Ali Band >C16-C21 | <0.01 | TPH | Ali | Band | >C16-C21 | mg/l | mg/l
SW6 | River Enbourne | 2020-07-28 | 0.35417 | mg/l | 0 | 0 | 0 | 0.005 | TPH Ali Band >C21-C35 | <0.01 | TPH | Ali | Band | >C21-C35 | mg/l | mg/l
SW6 | River Enbourne | 2020-07-28 | 0.35417 | mg/l | 0 | 0 | 0 | 0.05 | TPH Ali Band >C5-C6 | <0.100 | TPH | Ali | Band | >C5-C6 | mg/l | mg/l
SW6 | River Enbourne | 2020-07-28 | 0.35417 | mg/l | 0 | 0 | 0 | 0.05 | TPH Ali Band >C6-C7 | <0.100 | TPH | Ali | Band | >C6-C7 | mg/l | mg/l
SW6 | River Enbourne | 2020-07-28 | 0.35417 | mg/l | 0 | 0 | 0 | 0.05 | TPH Ali Band >C7-C8 | <0.100 | TPH | Ali | Band | >C7-C8 | mg/l | mg/l
SW6 | River Enbourne | 2020-07-28 | 0.35417 | mg/l | 0 | 0 | 0 | 0.05 | TPH Ali Band >C8-C10 | <0.100 | TPH | Ali | Band | >C8-C10 | mg/l | mg/l
SW6 | River Enbourne | 2020-07-28 | 0.35417 | mg/l | 0 | 0 | 0 | 0.005 | TPH Aro Band >C10-C12 | <0.01 | TPH | Aro | Band | >C10-C12 | mg/l | mg/l
SW6 | River Enbourne | 2020-07-28 | 0.35417 | mg/l | 0 | 0 | 0 | 0.005 | TPH Aro Band >C12-C16 | <0.01 | TPH | Aro | Band | >C12-C16 | mg/l | mg/l
SW6 | River Enbourne | 2020-07-28 | 0.35417 | mg/l | 0 | 0 | 0 | 0.005 | TPH Aro Band >C16-C21 | <0.01 | TPH | Aro | Band | >C16-C21 | mg/l | mg/l
SW6 | River Enbourne | 2020-07-28 | 0.35417 | mg/l | 1 | 0 | 0 | 0.01 | TPH Aro Band >C21-C35 | 0.01 | TPH | Aro | Band | >C21-C35 | mg/l | mg/l
SW6 | River Enbourne | 2020-07-28 | 0.35417 | mg/l | 0 | 0 | 0 | 0.0025 | TPH Aro Band >C5-C7 | <0.005 | TPH | Aro | Band | >C5-C7 | mg/l | mg/l
SW6 | River Enbourne | 2020-07-28 | 0.35417 | mg/l | 0 | 0 | 0 | 0.0025 | TPH Aro Band >C7-C8 | <0.005 | TPH | Aro | Band | >C7-C8 | mg/l | mg/l
SW6 | River Enbourne | 2020-07-28 | 0.35417 | mg/l | 0 | 0 | 0 | 0.01 | TPH Aro Band >C8-C10 | <0.020 | TPH | Aro | Band | >C8-C10 | mg/l | mg/l
SW6 | River Enbourne | 2020-07-28 | 0.35417 | mg/l | 0 | 0 | 0 | 0.005 | TPH total (Aliphatic) | <0.01 | TPH | total | Aliphatic | mg/l |  | mg/l
SW6 | River Enbourne | 2020-07-28 | 0.35417 | mg/l | 1 | 0 | 0 | 0.02 | TPH total (Aromatic) | 0.02 | TPH | total | Aromatic | mg/l |  | mg/l
SW6 | River Enbourne | 2020-07-28 | 0.35417 | mg/l | 1 | 0 | 0 | 0.002 | Zinc | 0.002 | Zinc | mg/l |  |  |  | mg/l
SW6 | River Enbourne | 2019-04-26 | 0 | ug/l | 0 | 0 | 0 | 5e-06 | Acenaphthene | <0.01 | Acenaphthene | ug/l |  |  |  | ug/l
SW6 | River Enbourne | 2019-04-26 | 0 | ug/l | 0 | 0 | 0 | 5e-06 | Acenaphthylene | <0.01 | Acenaphthylene | ug/l |  |  |  | ug/l
SW6 | River Enbourne | 2019-04-26 | 0 | ug/l | 0 | 0 | 0 | 5e-06 | Anthracene | <0.01 | Anthracene | ug/l |  |  |  | ug/l
SW6 | River Enbourne | 2019-04-26 | 0 | mg/l | 0 | 0 | 0 | 0.5 | Antimony | <1.0 | Antimony | mg/l |  |  |  | mg/l
SW6 | River Enbourne | 2019-04-26 | 0 | ug/l | 1 | 0 | 0 | 0.0011 | Arsenic | 1.1 | Arsenic | ug/l |  |  |  | ug/l
SW6 | River Enbourne | 2019-04-26 | 0 | ug/l | 1 | 0 | 0 | 0.024 | Barium | 24 | Barium | ug/l |  |  |  | ug/l
SW6 | River Enbourne | 2019-04-26 | 0 | ug/l | 0 | 0 | 0 | 0.0005 | Benzene | <1.0 | Benzene | ug/l |  |  |  | ug/l
SW6 | River Enbourne | 2019-04-26 | 0 | ug/l | 0 | 0 | 0 | 5e-06 | Benzo-a-anthracene | <0.01 | Benzo-a-anthracene | ug/l |  |  |  | ug/l
SW6 | River Enbourne | 2019-04-26 | 0 | ug/l | 0 | 0 | 0 | 5e-06 | Benzo-a-pyrene | <0.01 | Benzo-a-pyrene | ug/l |  |  |  | ug/l
SW6 | River Enbourne | 2019-04-26 | 0 | ug/l | 0 | 0 | 0 | 5e-06 | Benzo-b-fluoranthene | <0.01 | Benzo-b-fluoranthene | ug/l |  |  |  | ug/l
SW6 | River Enbourne | 2019-04-26 | 0 | ug/l | 0 | 0 | 0 | 5e-06 | Benzo-ghi-perylene | <0.01 | Benzo-ghi-perylene | ug/l |  |  |  | ug/l
SW6 | River Enbourne | 2019-04-26 | 0 | ug/l | 0 | 0 | 0 | 5e-06 | Benzo-k-fluoranthene | <0.01 | Benzo-k-fluoranthene | ug/l |  |  |  | ug/l
SW6 | River Enbourne | 2019-04-26 | 0 | ug/l | 1 | 0 | 0 | 5e-05 | Cadmium | 0.05 | Cadmium | low | ug/l |  |  | ug/l
SW6 | River Enbourne | 2019-04-26 | 0 | mg/l | 1 | 0 | 0 | 32 | Chloride | 32 | Chloride | mg/l |  |  |  | mg/l
SW6 | River Enbourne | 2019-04-26 | 0 | ug/l | 0 | 0 | 0 | 0.0005 | Chromium | <1.0 | Chromium | ug/l |  |  |  | ug/l
SW6 | River Enbourne | 2019-04-26 | 0 | ug/l | 0 | 0 | 0 | 5e-06 | Chrysene | <0.01 | Chrysene | ug/l |  |  |  | ug/l
SW6 | River Enbourne | 2019-04-26 | 0 | ug/l | 1 | 0 | 0 | 0.0017 | Copper | 1.7 | Copper | ug/l |  |  |  | ug/l
SW6 | River Enbourne | 2019-04-26 | 0 | ug/l | 0 | 0 | 0 | 5e-06 | Dibenz-ah-anthracene | <0.01 | Dibenz-ah-anthracene | ug/l |  |  |  | ug/l
SW6 | River Enbourne | 2019-04-26 | 0 |  | 1 | 0 | 0 | 9.8 | Dissolved Oxygen (mg O2/l) | 9.8 | Dissolved | Oxygen | mg | O2/l
SW6 | River Enbourne | 2019-04-26 | 0 |  | 1 | 0 | 0 | 510 | Electrical conductivity (us/cm) | 510 | Electrical | conductivity | us/cm
SW6 | River Enbourne | 2019-04-26 | 0 | ug/l | 0 | 0 | 0 | 0.0005 | Ethyl Benzene | <1.0 | Ethyl | Benzene | ug/l |  |  | ug/l
SW6 | River Enbourne | 2019-04-26 | 0 | mg/l | 1 | 0 | 0 | 0.11 | Fluoride | 0.11 | Flouride | F | mg/l |  |  | mg/l
SW6 | River Enbourne | 2019-04-26 | 0 | ug/l | 0 | 0 | 0 | 5e-06 | Fluoranthene | <0.01 | Fluoranthene | ug/l |  |  |  | ug/l
SW6 | River Enbourne | 2019-04-26 | 0 | ug/l | 0 | 0 | 0 | 5e-06 | Fluorene | <0.01 | Fluorene | ug/l |  |  |  | ug/l
SW6 | River Enbourne | 2019-04-26 | 0 | ug/l | 0 | 0 | 0 | 5e-06 | Indeno-123-cd-pyrene | <0.01 | Indeno-123-cd-pyrene | ug/l |  |  |  | ug/l
SW6 | River Enbourne | 2019-04-26 | 0 | ug/l | 0 | 0 | 0 | 0.00015 | Lead | <0.3 | Lead | ug/l |  |  |  | ug/l
SW6 | River Enbourne | 2019-04-26 | 0 | ug/l | 0 | 0 | 0 | 0.0005 | M&P Xylene | <1.0 | M&P | Xylene | ug/l |  |  | ug/l
SW6 | River Enbourne | 2019-04-26 | 0 | ug/l | 0 | 0 | 0 | 2.5e-05 | Mercury | <0.05 | Mercury | ug/l |  |  |  | ug/l
SW6 | River Enbourne | 2019-04-26 | 0 | ug/l | 1 | 0 | 0 | 0.037 | Molybdenum | 37 | Molybdenum | ug/l |  |  |  | ug/l
SW6 | River Enbourne | 2019-04-26 | 0 | ug/l | 0 | 0 | 0 | 5e-06 | Naphthalene | <0.01 | Naphthalene | ug/l |  |  |  | ug/l
SW6 | River Enbourne | 2019-04-26 | 0 | ug/l | 1 | 0 | 0 | 0.002 | Nickel | 2 | Nickel | ug/l |  |  |  | ug/l
SW6 | River Enbourne | 2019-04-26 | 0 | ug/l | 0 | 0 | 0 | 0.0005 | O-Xylene | <1.0 | O-Xylene | ug/l |  |  |  | ug/l
SW6 | River Enbourne | 2019-04-26 | 0 | ug/l | 0 | 0 | 0 | 5e-06 | PAH | <0.01 | PAH | ug/l |  |  |  | ug/l
SW6 | River Enbourne | 2019-04-26 | 0 |  | 1 | 0 | 0 | 8.4 | pH (liquid) (pH units) | 8.4 | pH | liquid | pH | units
SW6 | River Enbourne | 2019-04-26 | 0 | ug/l | 0 | 0 | 0 | 5e-06 | Phenanthrene | <0.01 | Phenanthrene | ug/l |  |  |  | ug/l
SW6 | River Enbourne | 2019-04-26 | 0 | mg/l | 0 | 0 | 0 | 0.01 | Phenols(Mono) | <0.02 | Phenols(Mono) | mg/l |  |  |  | mg/l
SW6 | River Enbourne | 2019-04-26 | 0 | ug/l | 0 | 0 | 0 | 5e-06 | Pyrene | <0.01 | Pyrene | ug/l |  |  |  | ug/l
SW6 | River Enbourne | 2019-04-26 | 0 | ug/l | 0 | 0 | 0 | 0.00025 | Selenium | <0.5 | Selenium | ug/l |  |  |  | ug/l
SW6 | River Enbourne | 2019-04-26 | 0 | mg/l | 1 | 0 | 0 | 22 | Sulphate | 22 | Sulphate | mg/l |  |  |  | mg/l
SW6 | River Enbourne | 2019-04-26 | 0 | ug/l | 0 | 0 | 0 | 0.0005 | Toluene | <1.0 | Toluene | ug/l |  |  |  | ug/l
SW6 | River Enbourne | 2019-04-26 | 0 | ug/l | 0 | 0 | 0 | 0.01 | TPH | <20.0 | TPH | ug/l |  |  |  | ug/l
SW6 | River Enbourne | 2019-04-26 | 0 | ug/l | 1 | 0 | 0 | 0.007 | Zinc | 7 | Zinc | ug/l |  |  |  | ug/l
SW6 | River Enbourne | 2019-02-22 | 0 | ug/l | 0 | 0 | 0 | 5e-06 | Acenaphthene | <0.01 | Acenaphthene | ug/l |  |  |  | ug/l
SW6 | River Enbourne | 2019-02-22 | 0 | ug/l | 0 | 0 | 0 | 5e-06 | Acenaphthylene | <0.01 | Acenaphthylene | ug/l |  |  |  | ug/l
SW6 | River Enbourne | 2019-02-22 | 0 | ug/l | 0 | 0 | 0 | 5e-06 | Anthracene | <0.01 | Anthracene | ug/l |  |  |  | ug/l
SW6 | River Enbourne | 2019-02-22 | 0 | mg/l | 0 | 0 | 0 | 0.5 | Antimony | <1.0 | Antimony | mg/l |  |  |  | mg/l
SW6 | River Enbourne | 2019-02-22 | 0 | ug/l | 1 | 0 | 0 | 0.0014 | Arsenic | 1.4 | Arsenic | ug/l |  |  |  | ug/l
SW6 | River Enbourne | 2019-02-22 | 0 | ug/l | 1 | 0 | 0 | 0.026 | Barium | 26 | Barium | ug/l |  |  |  | ug/l
SW6 | River Enbourne | 2019-02-22 | 0 | ug/l | 0 | 0 | 0 | 0.0005 | Benzene | <1.0 | Benzene | ug/l |  |  |  | ug/l
SW6 | River Enbourne | 2019-02-22 | 0 | ug/l | 0 | 0 | 0 | 5e-06 | Benzo-a-anthracene | <0.01 | Benzo-a-anthracene | ug/l |  |  |  | ug/l
SW6 | River Enbourne | 2019-02-22 | 0 | ug/l | 0 | 0 | 0 | 5e-06 | Benzo-a-pyrene | <0.01 | Benzo-a-pyrene | ug/l |  |  |  | ug/l
SW6 | River Enbourne | 2019-02-22 | 0 | ug/l | 0 | 0 | 0 | 5e-06 | Benzo-b-fluoranthene | <0.01 | Benzo-b-fluoranthene | ug/l |  |  |  | ug/l
SW6 | River Enbourne | 2019-02-22 | 0 | ug/l | 0 | 0 | 0 | 5e-06 | Benzo-ghi-perylene | <0.01 | Benzo-ghi-perylene | ug/l |  |  |  | ug/l
SW6 | River Enbourne | 2019-02-22 | 0 | ug/l | 0 | 0 | 0 | 5e-06 | Benzo-k-fluoranthene | <0.01 | Benzo-k-fluoranthene | ug/l |  |  |  | ug/l
SW6 | River Enbourne | 2019-02-22 | 0 | ug/l | 1 | 0 | 0 | 6e-05 | Cadmium | 0.06 | Cadmium | low | ug/l |  |  | ug/l
SW6 | River Enbourne | 2019-02-22 | 0 | mg/l | 1 | 0 | 0 | 32 | Chloride | 32 | Chloride | mg/l |  |  |  | mg/l
SW6 | River Enbourne | 2019-02-22 | 0 | ug/l | 0 | 0 | 0 | 0.0005 | Chromium | <1.0 | Chromium | ug/l |  |  |  | ug/l
SW6 | River Enbourne | 2019-02-22 | 0 | ug/l | 0 | 0 | 0 | 5e-06 | Chrysene | <0.01 | Chrysene | ug/l |  |  |  | ug/l
SW6 | River Enbourne | 2019-02-22 | 0 | ug/l | 1 | 0 | 0 | 0.0013 | Copper | 1.3 | Copper | ug/l |  |  |  | ug/l
SW6 | River Enbourne | 2019-02-22 | 0 | ug/l | 0 | 0 | 0 | 5e-06 | Dibenz-ah-anthracene | <0.01 | Dibenz-ah-anthracene | ug/l |  |  |  | ug/l
SW6 | River Enbourne | 2019-02-22 | 0 |  | 1 | 0 | 0 | 10 | Dissolved Oxygen (mg O2/l) | 10 | Dissolved | Oxygen | mg | O2/l
SW6 | River Enbourne | 2019-02-22 | 0 |  | 1 | 0 | 0 | 590 | Electrical conductivity (us/cm) | 590 | Electrical | conductivity | us/cm
SW6 | River Enbourne | 2019-02-22 | 0 | ug/l | 0 | 0 | 0 | 0.0005 | Ethyl Benzene | <1.0 | Ethyl | Benzene | ug/l |  |  | ug/l
SW6 | River Enbourne | 2019-02-22 | 0 | mg/l | 1 | 0 | 0 | 0.13 | Fluoride | 0.13 | Flouride | F | mg/l |  |  | mg/l
SW6 | River Enbourne | 2019-02-22 | 0 | ug/l | 0 | 0 | 0 | 5e-06 | Fluoranthene | <0.01 | Fluoranthene | ug/l |  |  |  | ug/l
SW6 | River Enbourne | 2019-02-22 | 0 | ug/l | 0 | 0 | 0 | 5e-06 | Fluorene | <0.01 | Fluorene | ug/l |  |  |  | ug/l
SW6 | River Enbourne | 2019-02-22 | 0 | ug/l | 0 | 0 | 0 | 5e-06 | Indeno-123-cd-pyrene | <0.01 | Indeno-123-cd-pyrene | ug/l |  |  |  | ug/l
SW6 | River Enbourne | 2019-02-22 | 0 | ug/l | 0 | 0 | 0 | 0.00015 | Lead | <0.3 | Lead | ug/l |  |  |  | ug/l
SW6 | River Enbourne | 2019-02-22 | 0 | ug/l | 0 | 0 | 0 | 0.0005 | M&P Xylene | <1.0 | M&P | Xylene | ug/l |  |  | ug/l
SW6 | River Enbourne | 2019-02-22 | 0 | ug/l | 0 | 0 | 0 | 2.5e-05 | Mercury | <0.05 | Mercury | ug/l |  |  |  | ug/l
SW6 | River Enbourne | 2019-02-22 | 0 | ug/l | 0 | 0 | 0 | 0.0005 | Molybdenum | <1.0 | Molybdenum | ug/l |  |  |  | ug/l
SW6 | River Enbourne | 2019-02-22 | 0 | ug/l | 0 | 0 | 0 | 1e-05 | Naphthalene | <0.02 | Naphthalene | ug/l |  |  |  | ug/l
SW6 | River Enbourne | 2019-02-22 | 0 | ug/l | 1 | 0 | 0 | 0.002 | Nickel | 2 | Nickel | ug/l |  |  |  | ug/l
SW6 | River Enbourne | 2019-02-22 | 0 | ug/l | 0 | 0 | 0 | 0.0005 | O-Xylene | <1.0 | O-Xylene | ug/l |  |  |  | ug/l
SW6 | River Enbourne | 2019-02-22 | 0 | ug/l | 1 | 0 | 0 | 4e-05 | PAH | 0.04 | PAH | ug/l |  |  |  | ug/l
SW6 | River Enbourne | 2019-02-22 | 0 |  | 1 | 0 | 0 | 8.2 | pH (liquid) (pH units) | 8.2 | pH | liquid | pH | units
SW6 | River Enbourne | 2019-02-22 | 0 | ug/l | 0 | 0 | 0 | 5e-06 | Phenanthrene | <0.01 | Phenanthrene | ug/l |  |  |  | ug/l
SW6 | River Enbourne | 2019-02-22 | 0 | mg/l | 0 | 0 | 0 | 0.01 | Phenols(Mono) | <0.02 | Phenols(Mono) | mg/l |  |  |  | mg/l
SW6 | River Enbourne | 2019-02-22 | 0 | ug/l | 1 | 0 | 0 | 4e-05 | Pyrene | 0.04 | Pyrene | ug/l |  |  |  | ug/l
SW6 | River Enbourne | 2019-02-22 | 0 | ug/l | 0 | 0 | 0 | 0.00025 | Selenium | <0.5 | Selenium | ug/l |  |  |  | ug/l
SW6 | River Enbourne | 2019-02-22 | 0 | mg/l | 1 | 0 | 0 | 25 | Sulphate | 25 | Sulphate | mg/l |  |  |  | mg/l
SW6 | River Enbourne | 2019-02-22 | 0 | ug/l | 0 | 0 | 0 | 0.0005 | Toluene | <1.0 | Toluene | ug/l |  |  |  | ug/l
SW6 | River Enbourne | 2019-02-22 | 0 | ug/l | 1 | 0 | 0 | 0.19 | TPH | 190 | TPH | ug/l |  |  |  | ug/l
SW6 | River Enbourne | 2019-02-22 | 0 | ug/l | 1 | 0 | 0 | 0.003 | Zinc | 3 | Zinc | ug/l |  |  |  | ug/l
SW6 | River Enbourne | 2019-01-31 | 0 | ug/l | 0 | 0 | 0 | 5e-06 | Acenaphthene | <0.01 | Acenaphthene | ug/l |  |  |  | ug/l
SW6 | River Enbourne | 2019-01-31 | 0 | ug/l | 0 | 0 | 0 | 5e-06 | Acenaphthylene | <0.01 | Acenaphthylene | ug/l |  |  |  | ug/l
SW6 | River Enbourne | 2019-01-31 | 0 | ug/l | 0 | 0 | 0 | 5e-06 | Anthracene | <0.01 | Anthracene | ug/l |  |  |  | ug/l
SW6 | River Enbourne | 2019-01-31 | 0 | mg/l | 0 | 0 | 0 | 0.5 | Antimony | <1.0 | Antimony | mg/l |  |  |  | mg/l
SW6 | River Enbourne | 2019-01-31 | 0 | ug/l | 1 | 0 | 0 | 0.0016 | Arsenic | 1.6 | Arsenic | ug/l |  |  |  | ug/l
SW6 | River Enbourne | 2019-01-31 | 0 | ug/l | 1 | 0 | 0 | 0.03 | Barium | 30 | Barium | ug/l |  |  |  | ug/l
SW6 | River Enbourne | 2019-01-31 | 0 | ug/l | 0 | 0 | 0 | 0.0005 | Benzene | <1.0 | Benzene | ug/l |  |  |  | ug/l
SW6 | River Enbourne | 2019-01-31 | 0 | ug/l | 0 | 0 | 0 | 5e-06 | Benzo-a-anthracene | <0.01 | Benzo-a-anthracene | ug/l |  |  |  | ug/l
SW6 | River Enbourne | 2019-01-31 | 0 | ug/l | 0 | 0 | 0 | 5e-06 | Benzo-a-pyrene | <0.01 | Benzo-a-pyrene | ug/l |  |  |  | ug/l
SW6 | River Enbourne | 2019-01-31 | 0 | ug/l | 0 | 0 | 0 | 5e-06 | Benzo-b-fluoranthene | <0.01 | Benzo-b-fluoranthene | ug/l |  |  |  | ug/l
SW6 | River Enbourne | 2019-01-31 | 0 | ug/l | 0 | 0 | 0 | 5e-06 | Benzo-ghi-perylene | <0.01 | Benzo-ghi-perylene | ug/l |  |  |  | ug/l
SW6 | River Enbourne | 2019-01-31 | 0 | ug/l | 0 | 0 | 0 | 5e-06 | Benzo-k-fluoranthene | <0.01 | Benzo-k-fluoranthene | ug/l |  |  |  | ug/l
SW6 | River Enbourne | 2019-01-31 | 0 | ug/l | 1 | 0 | 0 | 2e-05 | Cadmium | 0.02 | Cadmium | low | ug/l |  |  | ug/l
SW6 | River Enbourne | 2019-01-31 | 0 | mg/l | 1 | 0 | 0 | 35 | Chloride | 35 | Chloride | mg/l |  |  |  | mg/l
SW6 | River Enbourne | 2019-01-31 | 0 | ug/l | 0 | 0 | 0 | 0.0005 | Chromium | <1.0 | Chromium | ug/l |  |  |  | ug/l
SW6 | River Enbourne | 2019-01-31 | 0 | ug/l | 0 | 0 | 0 | 5e-06 | Chrysene | <0.01 | Chrysene | ug/l |  |  |  | ug/l
SW6 | River Enbourne | 2019-01-31 | 0 | ug/l | 1 | 0 | 0 | 0.0024 | Copper | 2.4 | Copper | ug/l |  |  |  | ug/l
SW6 | River Enbourne | 2019-01-31 | 0 | ug/l | 0 | 0 | 0 | 5e-06 | Dibenz-ah-anthracene | <0.01 | Dibenz-ah-anthracene | ug/l |  |  |  | ug/l
SW6 | River Enbourne | 2019-01-31 | 0 |  | 1 | 0 | 0 | 9.6 | Dissolved Oxygen (mg O2/l) | 9.6 | Dissolved | Oxygen | mg | O2/l
SW6 | River Enbourne | 2019-01-31 | 0 |  | 1 | 0 | 0 | 600 | Electrical conductivity (us/cm) | 600 | Electrical | conductivity | us/cm
SW6 | River Enbourne | 2019-01-31 | 0 | ug/l | 0 | 0 | 0 | 0.0005 | Ethyl Benzene | <1.0 | Ethyl | Benzene | ug/l |  |  | ug/l
SW6 | River Enbourne | 2019-01-31 | 0 | mg/l | 1 | 0 | 0 | 0.11 | Fluoride | 0.11 | Flouride | F | mg/l |  |  | mg/l
SW6 | River Enbourne | 2019-01-31 | 0 | ug/l | 0 | 0 | 0 | 5e-06 | Fluoranthene | <0.01 | Fluoranthene | ug/l |  |  |  | ug/l
SW6 | River Enbourne | 2019-01-31 | 0 | ug/l | 0 | 0 | 0 | 5e-06 | Fluorene | <0.01 | Fluorene | ug/l |  |  |  | ug/l
SW6 | River Enbourne | 2019-01-31 | 0 | ug/l | 0 | 0 | 0 | 5e-06 | Indeno-123-cd-pyrene | <0.01 | Indeno-123-cd-pyrene | ug/l |  |  |  | ug/l
SW6 | River Enbourne | 2019-01-31 | 0 | ug/l | 1 | 0 | 0 | 0.0005 | Lead | 0.5 | Lead | ug/l |  |  |  | ug/l
SW6 | River Enbourne | 2019-01-31 | 0 | ug/l | 0 | 0 | 0 | 0.0005 | M&P Xylene | <1.0 | M&P | Xylene | ug/l |  |  | ug/l
SW6 | River Enbourne | 2019-01-31 | 0 | ug/l | 0 | 0 | 0 | 2.5e-05 | Mercury | <0.05 | Mercury | ug/l |  |  |  | ug/l
SW6 | River Enbourne | 2019-01-31 | 0 | ug/l | 1 | 0 | 0 | 0.001 | Molybdenum | 1 | Molybdenum | ug/l |  |  |  | ug/l
SW6 | River Enbourne | 2019-01-31 | 0 | ug/l | 0 | 0 | 0 | 2e-05 | Naphthalene | <0.04 | Naphthalene | ug/l |  |  |  | ug/l
SW6 | River Enbourne | 2019-01-31 | 0 | ug/l | 1 | 0 | 0 | 0.003 | Nickel | 3 | Nickel | ug/l |  |  |  | ug/l
SW6 | River Enbourne | 2019-01-31 | 0 | ug/l | 0 | 0 | 0 | 0.0005 | O-Xylene | <1.0 | O-Xylene | ug/l |  |  |  | ug/l
SW6 | River Enbourne | 2019-01-31 | 0 | ug/l | 0 | 0 | 0 | 2e-05 | PAH | <0.04 | PAH | ug/l |  |  |  | ug/l
SW6 | River Enbourne | 2019-01-31 | 0 |  | 1 | 0 | 0 | 8.4 | pH (liquid) (pH units) | 8.4 | pH | liquid | pH | units
SW6 | River Enbourne | 2019-01-31 | 0 | ug/l | 0 | 0 | 0 | 5e-06 | Phenanthrene | <0.01 | Phenanthrene | ug/l |  |  |  | ug/l
SW6 | River Enbourne | 2019-01-31 | 0 | mg/l | 0 | 0 | 0 | 0.01 | Phenols(Mono) | <0.02 | Phenols(Mono) | mg/l |  |  |  | mg/l
SW6 | River Enbourne | 2019-01-31 | 0 | ug/l | 0 | 0 | 0 | 5e-06 | Pyrene | <0.01 | Pyrene | ug/l |  |  |  | ug/l
SW6 | River Enbourne | 2019-01-31 | 0 | ug/l | 0 | 0 | 0 | 0.00025 | Selenium | <0.5 | Selenium | ug/l |  |  |  | ug/l
SW6 | River Enbourne | 2019-01-31 | 0 | mg/l | 1 | 0 | 0 | 26 | Sulphate | 26 | Sulphate | mg/l |  |  |  | mg/l
SW6 | River Enbourne | 2019-01-31 | 0 | ug/l | 0 | 0 | 0 | 0.0005 | Toluene | <1.0 | Toluene | ug/l |  |  |  | ug/l
SW6 | River Enbourne | 2019-01-31 | 0 | ug/l | 1 | 0 | 0 | 0.08 | TPH | 80 | TPH | ug/l |  |  |  | ug/l
SW6 | River Enbourne | 2019-01-31 | 0 | ug/l | 1 | 1 | 0 | 0.012 | Zinc | 12 | Zinc | ug/l |  |  |  | ug/l
SW6 | River Enbourne | 2018-12-12 | 0 | ug/l | 0 | 0 | 0 | 5e-06 | Acenaphthene | <0.01 | Acenaphthene | ug/l |  |  |  | ug/l
SW6 | River Enbourne | 2018-12-12 | 0 | ug/l | 0 | 0 | 0 | 5e-06 | Acenaphthylene | <0.01 | Acenaphthylene | ug/l |  |  |  | ug/l
SW6 | River Enbourne | 2018-12-12 | 0 | ug/l | 0 | 0 | 0 | 5e-06 | Anthracene | <0.01 | Anthracene | ug/l |  |  |  | ug/l
SW6 | River Enbourne | 2018-12-12 | 0 | ug/l | 0 | 0 | 0 | 0.0005 | Antimony | <1.0 | Antimony | ug/l |  |  |  | ug/l
SW6 | River Enbourne | 2018-12-12 | 0 | ug/l | 1 | 0 | 0 | 0.002 | Arsenic | 2 | Arsenic | ug/l |  |  |  | ug/l
SW6 | River Enbourne | 2018-12-12 | 0 | ug/l | 1 | 0 | 0 | 0.026 | Barium | 26 | Barium | ug/l |  |  |  | ug/l
SW6 | River Enbourne | 2018-12-12 | 0 | ug/l | 0 | 0 | 0 | 0.0005 | Benzene | <1.0 | Benzene | ug/l |  |  |  | ug/l
SW6 | River Enbourne | 2018-12-12 | 0 | ug/l | 0 | 0 | 0 | 5e-06 | Benzo-a-anthracene | <0.01 | Benzo-a-anthracene | ug/l |  |  |  | ug/l
SW6 | River Enbourne | 2018-12-12 | 0 | ug/l | 0 | 0 | 0 | 5e-06 | Benzo-a-pyrene | <0.01 | Benzo-a-pyrene | ug/l |  |  |  | ug/l
SW6 | River Enbourne | 2018-12-12 | 0 | ug/l | 0 | 0 | 0 | 5e-06 | Benzo-b-fluoranthene | <0.01 | Benzo-b-fluoranthene | ug/l |  |  |  | ug/l
SW6 | River Enbourne | 2018-12-12 | 0 | ug/l | 0 | 0 | 0 | 5e-06 | Benzo-ghi-perylene | <0.01 | Benzo-ghi-perylene | ug/l |  |  |  | ug/l
SW6 | River Enbourne | 2018-12-12 | 0 | ug/l | 0 | 0 | 0 | 5e-06 | Benzo-k-fluoranthene | <0.01 | Benzo-k-fluoranthene | ug/l |  |  |  | ug/l
SW6 | River Enbourne | 2018-12-12 | 0 | ug/l | 0 | 0 | 0 | 1e-05 | Cadmium | <0.02 | Cadmium | low | ug/l |  |  | ug/l
SW6 | River Enbourne | 2018-12-12 | 0 | mg/l | 1 | 0 | 0 | 36 | Chloride | 36 | Chloride | mg/l |  |  |  | mg/l
SW6 | River Enbourne | 2018-12-12 | 0 | ug/l | 1 | 0 | 0 | 0.003 | Chromium | 3 | Chromium | ug/l |  |  |  | ug/l
SW6 | River Enbourne | 2018-12-12 | 0 | ug/l | 0 | 0 | 0 | 5e-06 | Chrysene | <0.01 | Chrysene | ug/l |  |  |  | ug/l
SW6 | River Enbourne | 2018-12-12 | 0 | ug/l | 1 | 0 | 0 | 0.0015 | Copper | 1.5 | Copper | ug/l |  |  |  | ug/l
SW6 | River Enbourne | 2018-12-12 | 0 | ug/l | 0 | 0 | 0 | 5e-06 | Dibenz-ah-anthracene | <0.01 | Dibenz-ah-anthracene | ug/l |  |  |  | ug/l
SW6 | River Enbourne | 2018-12-12 | 0 |  | 1 | 0 | 0 | 9.3 | Dissolved Oxygen (mg O2/l) | 9.3 | Dissolved | Oxygen | mg | O2/l
SW6 | River Enbourne | 2018-12-12 | 0 |  | 1 | 0 | 0 | 570 | Electrical conductivity (us/cm) | 570 | Electrical | conductivity | us/cm
SW6 | River Enbourne | 2018-12-12 | 0 | ug/l | 0 | 0 | 0 | 0.0005 | Ethyl Benzene | <1.0 | Ethyl | Benzene | ug/l |  |  | ug/l
SW6 | River Enbourne | 2018-12-12 | 0 | mg/l | 1 | 0 | 0 | 0.17 | Fluoride | 0.17 | Flouride | F | mg/l |  |  | mg/l
SW6 | River Enbourne | 2018-12-12 | 0 | ug/l | 0 | 0 | 0 | 5e-06 | Fluoranthene | <0.01 | Fluoranthene | ug/l |  |  |  | ug/l
SW6 | River Enbourne | 2018-12-12 | 0 | ug/l | 0 | 0 | 0 | 5e-06 | Fluorene | <0.01 | Fluorene | ug/l |  |  |  | ug/l
SW6 | River Enbourne | 2018-12-12 | 0 | ug/l | 0 | 0 | 0 | 5e-06 | Indeno-123-cd-pyrene | <0.01 | Indeno-123-cd-pyrene | ug/l |  |  |  | ug/l
SW6 | River Enbourne | 2018-12-12 | 0 | ug/l | 0 | 0 | 0 | 0.00015 | Lead | <0.3 | Lead | ug/l |  |  |  | ug/l
SW6 | River Enbourne | 2018-12-12 | 0 | ug/l | 0 | 0 | 0 | 0.0005 | M&P Xylene | <1.0 | M&P | Xylene | ug/l |  |  | ug/l
SW6 | River Enbourne | 2018-12-12 | 0 | ug/l | 0 | 0 | 0 | 2.5e-05 | Mercury | <0.05 | Mercury | ug/l |  |  |  | ug/l
SW6 | River Enbourne | 2018-12-12 | 0 | ug/l | 1 | 0 | 0 | 0.001 | Molybdenum | 1 | Molybdenum | ug/l |  |  |  | ug/l
SW6 | River Enbourne | 2018-12-12 | 0 | ug/l | 0 | 0 | 0 | 5e-06 | Naphthalene | <0.01 | Naphthalene | ug/l |  |  |  | ug/l
SW6 | River Enbourne | 2018-12-12 | 0 | ug/l | 1 | 0 | 0 | 0.004 | Nickel | 4 | Nickel | ug/l |  |  |  | ug/l
SW6 | River Enbourne | 2018-12-12 | 0 | ug/l | 0 | 0 | 0 | 0.0005 | O-Xylene | <1.0 | O-Xylene | ug/l |  |  |  | ug/l
SW6 | River Enbourne | 2018-12-12 | 0 | ug/l | 1 | 0 | 0 | 1e-05 | PAH | 0.01 | PAH | ug/l |  |  |  | ug/l
SW6 | River Enbourne | 2018-12-12 | 0 |  | 1 | 0 | 0 | 8.1 | pH (liquid) (pH units) | 8.1 | pH | liquid | pH | units
SW6 | River Enbourne | 2018-12-12 | 0 | ug/l | 0 | 0 | 0 | 5e-06 | Phenanthrene | <0.01 | Phenanthrene | ug/l |  |  |  | ug/l
SW6 | River Enbourne | 2018-12-12 | 0 | mg/l | 0 | 0 | 0 | 0.01 | Phenols(Mono) | <0.02 | Phenols(Mono) | mg/l |  |  |  | mg/l
SW6 | River Enbourne | 2018-12-12 | 0 | ug/l | 1 | 0 | 0 | 1e-05 | Pyrene | 0.01 | Pyrene | ug/l |  |  |  | ug/l
SW6 | River Enbourne | 2018-12-12 | 0 | ug/l | 1 | 0 | 0 | 0.0005 | Selenium | 0.5 | Selenium | ug/l |  |  |  | ug/l
SW6 | River Enbourne | 2018-12-12 | 0 | mg/l | 1 | 0 | 0 | 25 | Sulphate | 25 | Sulphate | mg/l |  |  |  | mg/l
SW6 | River Enbourne | 2018-12-12 | 0 | ug/l | 0 | 0 | 0 | 0.0005 | Toluene | <1.0 | Toluene | ug/l |  |  |  | ug/l
SW6 | River Enbourne | 2018-12-12 | 0 | ug/l | 1 | 0 | 0 | 0.07 | TPH | 70 | TPH | ug/l |  |  |  | ug/l
SW6 | River Enbourne | 2018-12-12 | 0 | ug/l | 1 | 1 | 0 | 0.062 | Zinc | 62 | Zinc | ug/l |  |  |  | ug/l
SW6 | River Enbourne | 2018-11-29 | 0 | ug/l | 0 | 0 | 0 | 5e-06 | Acenaphthene | <0.01 | Acenaphthene | ug/l |  |  |  | ug/l
SW6 | River Enbourne | 2018-11-29 | 0 | ug/l | 0 | 0 | 0 | 5e-06 | Acenaphthylene | <0.01 | Acenaphthylene | ug/l |  |  |  | ug/l
SW6 | River Enbourne | 2018-11-29 | 0 | ug/l | 0 | 0 | 0 | 5e-06 | Anthracene | <0.01 | Anthracene | ug/l |  |  |  | ug/l
SW6 | River Enbourne | 2018-11-29 | 0 | ug/l | 0 | 0 | 0 | 0.0005 | Antimony | <1.0 | Antimony | ug/l |  |  |  | ug/l
SW6 | River Enbourne | 2018-11-29 | 0 | ug/l | 1 | 0 | 0 | 0.0007 | Arsenic | 0.7 | Arsenic | ug/l |  |  |  | ug/l
SW6 | River Enbourne | 2018-11-29 | 0 | ug/l | 1 | 0 | 0 | 0.026 | Barium | 26 | Barium | ug/l |  |  |  | ug/l
SW6 | River Enbourne | 2018-11-29 | 0 | ug/l | 0 | 0 | 0 | 0.0005 | Benzene | <1.0 | Benzene | ug/l |  |  |  | ug/l
SW6 | River Enbourne | 2018-11-29 | 0 | ug/l | 0 | 0 | 0 | 5e-06 | Benzo-a-anthracene | <0.01 | Benzo-a-anthracene | ug/l |  |  |  | ug/l
SW6 | River Enbourne | 2018-11-29 | 0 | ug/l | 0 | 0 | 0 | 5e-06 | Benzo-a-pyrene | <0.01 | Benzo-a-pyrene | ug/l |  |  |  | ug/l
SW6 | River Enbourne | 2018-11-29 | 0 | ug/l | 0 | 0 | 0 | 5e-06 | Benzo-b-fluoranthene | <0.01 | Benzo-b-fluoranthene | ug/l |  |  |  | ug/l
SW6 | River Enbourne | 2018-11-29 | 0 | ug/l | 0 | 0 | 0 | 5e-06 | Benzo-ghi-perylene | <0.01 | Benzo-ghi-perylene | ug/l |  |  |  | ug/l
SW6 | River Enbourne | 2018-11-29 | 0 | ug/l | 0 | 0 | 0 | 5e-06 | Benzo-k-fluoranthene | <0.01 | Benzo-k-fluoranthene | ug/l |  |  |  | ug/l
SW6 | River Enbourne | 2018-11-29 | 0 | ug/l | 0 | 0 | 0 | 5e-05 | Cadmium | <0.1 | Cadmium | low | ug/l |  |  | ug/l
SW6 | River Enbourne | 2018-11-29 | 0 | mg/l | 1 | 0 | 0 | 33 | Chloride | 33 | Chloride | mg/l |  |  |  | mg/l
SW6 | River Enbourne | 2018-11-29 | 0 | ug/l | 0 | 0 | 0 | 0.0005 | Chromium | <1.0 | Chromium | ug/l |  |  |  | ug/l
SW6 | River Enbourne | 2018-11-29 | 0 | ug/l | 0 | 0 | 0 | 5e-06 | Chrysene | <0.01 | Chrysene | ug/l |  |  |  | ug/l
SW6 | River Enbourne | 2018-11-29 | 0 | ug/l | 1 | 0 | 0 | 0.004 | Copper | 4 | Copper | ug/l |  |  |  | ug/l
SW6 | River Enbourne | 2018-11-29 | 0 | ug/l | 0 | 0 | 0 | 5e-06 | Dibenz-ah-anthracene | <0.01 | Dibenz-ah-anthracene | ug/l |  |  |  | ug/l
SW6 | River Enbourne | 2018-11-29 | 0 |  | 1 | 0 | 0 | 11 | Dissolved Oxygen (mg O2/l) | 11 | Dissolved | Oxygen | mg | O2/l
SW6 | River Enbourne | 2018-11-29 | 0 |  | 1 | 0 | 0 | 440 | Electrical conductivity (us/cm) | 440 | Electrical | conductivity | us/cm
SW6 | River Enbourne | 2018-11-29 | 0 | ug/l | 0 | 0 | 0 | 0.0005 | Ethyl Benzene | <1.0 | Ethyl | Benzene | ug/l |  |  | ug/l
SW6 | River Enbourne | 2018-11-29 | 0 | mg/l | 1 | 0 | 0 | 0.1 | Fluoride | 0.1 | Flouride | F | mg/l |  |  | mg/l
SW6 | River Enbourne | 2018-11-29 | 0 | ug/l | 0 | 0 | 0 | 5e-06 | Fluoranthene | <0.01 | Fluoranthene | ug/l |  |  |  | ug/l
SW6 | River Enbourne | 2018-11-29 | 0 | ug/l | 0 | 0 | 0 | 5e-06 | Fluorene | <0.01 | Fluorene | ug/l |  |  |  | ug/l
SW6 | River Enbourne | 2018-11-29 | 0 | ug/l | 0 | 0 | 0 | 5e-06 | Indeno-123-cd-pyrene | <0.01 | Indeno-123-cd-pyrene | ug/l |  |  |  | ug/l
SW6 | River Enbourne | 2018-11-29 | 0 | ug/l | 0 | 0 | 0 | 0.00015 | Lead | <0.3 | Lead | ug/l |  |  |  | ug/l
SW6 | River Enbourne | 2018-11-29 | 0 | ug/l | 0 | 0 | 0 | 0.0005 | M&P Xylene | <1.0 | M&P | Xylene | ug/l |  |  | ug/l
SW6 | River Enbourne | 2018-11-29 | 0 | ug/l | 0 | 0 | 0 | 2.5e-05 | Mercury | <0.05 | Mercury | ug/l |  |  |  | ug/l
SW6 | River Enbourne | 2018-11-29 | 0 | ug/l | 0 | 0 | 0 | 0.0005 | Molybdenum | <1.0 | Molybdenum | ug/l |  |  |  | ug/l
SW6 | River Enbourne | 2018-11-29 | 0 | ug/l | 0 | 0 | 0 | 1.5e-05 | Naphthalene | <0.03 | Naphthalene | ug/l |  |  |  | ug/l
SW6 | River Enbourne | 2018-11-29 | 0 | ug/l | 1 | 0 | 0 | 0.003 | Nickel | 3 | Nickel | ug/l |  |  |  | ug/l
SW6 | River Enbourne | 2018-11-29 | 0 | ug/l | 0 | 0 | 0 | 0.0005 | O-Xylene | <1.0 | O-Xylene | ug/l |  |  |  | ug/l
SW6 | River Enbourne | 2018-11-29 | 0 | ug/l | 0 | 0 | 0 | 1.5e-05 | PAH | <0.03 | PAH | ug/l |  |  |  | ug/l
SW6 | River Enbourne | 2018-11-29 | 0 |  | 1 | 0 | 0 | 7.6 | pH (liquid) (pH units) | 7.6 | pH | liquid | pH | units
SW6 | River Enbourne | 2018-11-29 | 0 | ug/l | 0 | 0 | 0 | 5e-06 | Phenanthrene | <0.01 | Phenanthrene | ug/l |  |  |  | ug/l
SW6 | River Enbourne | 2018-11-29 | 0 | mg/l | 0 | 0 | 0 | 0.01 | Phenols(Mono) | <0.02 | Phenols(Mono) | mg/l |  |  |  | mg/l
SW6 | River Enbourne | 2018-11-29 | 0 | ug/l | 0 | 0 | 0 | 5e-06 | Pyrene | <0.01 | Pyrene | ug/l |  |  |  | ug/l
SW6 | River Enbourne | 2018-11-29 | 0 | ug/l | 0 | 0 | 0 | 0.00025 | Selenium | <0.5 | Selenium | ug/l |  |  |  | ug/l
SW6 | River Enbourne | 2018-11-29 | 0 | mg/l | 1 | 0 | 0 | 39 | Sulphate | 39 | Sulphate | mg/l |  |  |  | mg/l
SW6 | River Enbourne | 2018-11-29 | 0 | ug/l | 0 | 0 | 0 | 0.0005 | Toluene | <1.0 | Toluene | ug/l |  |  |  | ug/l
SW6 | River Enbourne | 2018-11-29 | 0 | ug/l | 1 | 0 | 0 | 0.06 | TPH | 60 | TPH | ug/l |  |  |  | ug/l
SW6 | River Enbourne | 2018-11-29 | 0 | ug/l | 1 | 0 | 0 | 0.003 | Zinc | 3 | Zinc | ug/l |  |  |  | ug/l
SW6 | River Enbourne | 2018-10-30 | 0 | ug/l | 0 | 0 | 0 | 5e-06 | Acenaphthene | <0.01 | Acenaphthene | ug/l |  |  |  | ug/l
SW6 | River Enbourne | 2018-10-30 | 0 | ug/l | 0 | 0 | 0 | 5e-06 | Acenaphthylene | <0.01 | Acenaphthylene | ug/l |  |  |  | ug/l
SW6 | River Enbourne | 2018-10-30 | 0 | ug/l | 0 | 0 | 0 | 5e-06 | Anthracene | <0.01 | Anthracene | ug/l |  |  |  | ug/l
SW6 | River Enbourne | 2018-10-30 | 0 | ug/l | 0 | 0 | 0 | 0.0005 | Antimony | <1.0 | Antimony | ug/l |  |  |  | ug/l
SW6 | River Enbourne | 2018-10-30 | 0 | ug/l | 1 | 0 | 0 | 0.0011 | Arsenic | 1.1 | Arsenic | ug/l |  |  |  | ug/l
SW6 | River Enbourne | 2018-10-30 | 0 | ug/l | 1 | 0 | 0 | 0.023 | Barium | 23 | Barium | ug/l |  |  |  | ug/l
SW6 | River Enbourne | 2018-10-30 | 0 | ug/l | 0 | 0 | 0 | 0.0005 | Benzene | <1.0 | Benzene | ug/l |  |  |  | ug/l
SW6 | River Enbourne | 2018-10-30 | 0 | ug/l | 0 | 0 | 0 | 5e-06 | Benzo-a-anthracene | <0.01 | Benzo-a-anthracene | ug/l |  |  |  | ug/l
SW6 | River Enbourne | 2018-10-30 | 0 | ug/l | 0 | 0 | 0 | 5e-06 | Benzo-a-pyrene | <0.01 | Benzo-a-pyrene | ug/l |  |  |  | ug/l
SW6 | River Enbourne | 2018-10-30 | 0 | ug/l | 0 | 0 | 0 | 5e-06 | Benzo-b-fluoranthene | <0.01 | Benzo-b-fluoranthene | ug/l |  |  |  | ug/l
SW6 | River Enbourne | 2018-10-30 | 0 | ug/l | 0 | 0 | 0 | 5e-06 | Benzo-ghi-perylene | <0.01 | Benzo-ghi-perylene | ug/l |  |  |  | ug/l
SW6 | River Enbourne | 2018-10-30 | 0 | ug/l | 0 | 0 | 0 | 5e-06 | Benzo-k-fluoranthene | <0.01 | Benzo-k-fluoranthene | ug/l |  |  |  | ug/l
SW6 | River Enbourne | 2018-10-30 | 0 | ug/l | 0 | 0 | 0 | 1.5e-05 | Cadmium | <0.03 | Cadmium | low | ug/l |  |  | ug/l
SW6 | River Enbourne | 2018-10-30 | 0 | mg/l | 1 | 0 | 0 | 36 | Chloride | 36 | Chloride | mg/l |  |  |  | mg/l
SW6 | River Enbourne | 2018-10-30 | 0 | ug/l | 0 | 0 | 0 | 0.0005 | Chromium | <1.0 | Chromium | ug/l |  |  |  | ug/l
SW6 | River Enbourne | 2018-10-30 | 0 | ug/l | 0 | 0 | 0 | 5e-06 | Chrysene | <0.01 | Chrysene | ug/l |  |  |  | ug/l
SW6 | River Enbourne | 2018-10-30 | 0 | ug/l | 1 | 0 | 0 | 0.0024 | Copper | 2.4 | Copper | ug/l |  |  |  | ug/l
SW6 | River Enbourne | 2018-10-30 | 0 | ug/l | 0 | 0 | 0 | 5e-06 | Dibenz-ah-anthracene | <0.01 | Dibenz-ah-anthracene | ug/l |  |  |  | ug/l
SW6 | River Enbourne | 2018-10-30 | 0 |  | 1 | 0 | 0 | 9.9 | Dissolved Oxygen (mg O2/l) | 9.9 | Dissolved | Oxygen | mg | O2/l
SW6 | River Enbourne | 2018-10-30 | 0 |  | 1 | 0 | 0 | 610 | Electrical conductivity (us/cm) | 610 | Electrical | conductivity | us/cm
SW6 | River Enbourne | 2018-10-30 | 0 | ug/l | 0 | 0 | 0 | 0.0005 | Ethyl Benzene | <1.0 | Ethyl | Benzene | ug/l |  |  | ug/l
SW6 | River Enbourne | 2018-10-30 | 0 | mg/l | 1 | 0 | 0 | 0.11 | Fluoride | 0.11 | Flouride | F | mg/l |  |  | mg/l
SW6 | River Enbourne | 2018-10-30 | 0 | ug/l | 0 | 0 | 0 | 5e-06 | Fluoranthene | <0.01 | Fluoranthene | ug/l |  |  |  | ug/l
SW6 | River Enbourne | 2018-10-30 | 0 | ug/l | 0 | 0 | 0 | 5e-06 | Fluorene | <0.01 | Fluorene | ug/l |  |  |  | ug/l
SW6 | River Enbourne | 2018-10-30 | 0 | ug/l | 0 | 0 | 0 | 5e-06 | Indeno-123-cd-pyrene | <0.01 | Indeno-123-cd-pyrene | ug/l |  |  |  | ug/l
SW6 | River Enbourne | 2018-10-30 | 0 | ug/l | 0 | 0 | 0 | 0.00015 | Lead | <0.3 | Lead | ug/l |  |  |  | ug/l
SW6 | River Enbourne | 2018-10-30 | 0 | ug/l | 0 | 0 | 0 | 0.0005 | M&P Xylene | <1.0 | M&P | Xylene | ug/l |  |  | ug/l
SW6 | River Enbourne | 2018-10-30 | 0 | ug/l | 0 | 0 | 0 | 2.5e-05 | Mercury | <0.05 | Mercury | ug/l |  |  |  | ug/l
SW6 | River Enbourne | 2018-10-30 | 0 | ug/l | 0 | 0 | 0 | 0.0005 | Molybdenum | <1.0 | Molybdenum | ug/l |  |  |  | ug/l
SW6 | River Enbourne | 2018-10-30 | 0 | ug/l | 0 | 0 | 0 | 1.5e-05 | Naphthalene | <0.03 | Naphthalene | ug/l |  |  |  | ug/l
SW6 | River Enbourne | 2018-10-30 | 0 | ug/l | 1 | 0 | 0 | 0.001 | Nickel | 1 | Nickel | ug/l |  |  |  | ug/l
SW6 | River Enbourne | 2018-10-30 | 0 | ug/l | 0 | 0 | 0 | 0.0005 | O-Xylene | <1.0 | O-Xylene | ug/l |  |  |  | ug/l
SW6 | River Enbourne | 2018-10-30 | 0 | ug/l | 0 | 0 | 0 | 1.5e-05 | PAH | <0.03 | PAH | ug/l |  |  |  | ug/l
SW6 | River Enbourne | 2018-10-30 | 0 |  | 1 | 0 | 0 | 8.1 | pH (liquid) (pH units) | 8.1 | pH | liquid | pH | units
SW6 | River Enbourne | 2018-10-30 | 0 | ug/l | 0 | 0 | 0 | 5e-06 | Phenanthrene | <0.01 | Phenanthrene | ug/l |  |  |  | ug/l
SW6 | River Enbourne | 2018-10-30 | 0 | mg/l | 0 | 0 | 0 | 0.01 | Phenols(Mono) | <0.02 | Phenols(Mono) | mg/l |  |  |  | mg/l
SW6 | River Enbourne | 2018-10-30 | 0 | ug/l | 0 | 0 | 0 | 5e-06 | Pyrene | <0.01 | Pyrene | ug/l |  |  |  | ug/l
SW6 | River Enbourne | 2018-10-30 | 0 | ug/l | 0 | 0 | 0 | 0.00025 | Selenium | <0.5 | Selenium | ug/l |  |  |  | ug/l
SW6 | River Enbourne | 2018-10-30 | 0 | mg/l | 1 | 0 | 0 | 29 | Sulphate | 29 | Sulphate | mg/l |  |  |  | mg/l
SW6 | River Enbourne | 2018-10-30 | 0 | ug/l | 0 | 0 | 0 | 0.0005 | Toluene | <1.0 | Toluene | ug/l |  |  |  | ug/l
SW6 | River Enbourne | 2018-10-30 | 0 | ug/l | 0 | 0 | 0 | 0.08 | TPH | <160.0 | TPH | ug/l |  |  |  | ug/l
SW6 | River Enbourne | 2018-10-30 | 0 | ug/l | 0 | 0 | 0 | 0.001 | Zinc | <2.0 | Zinc | ug/l |  |  |  | ug/l
SW6 | River Enbourne | 2018-09-27 | 0 | ug/l | 0 | 0 | 0 | 1e-05 | Acenaphthene | <0.02 | Acenaphthene | ug/l |  |  |  | ug/l
SW6 | River Enbourne | 2018-09-27 | 0 | ug/l | 0 | 0 | 0 | 1e-05 | Acenaphthylene | <0.02 | Acenaphthylene | ug/l |  |  |  | ug/l
SW6 | River Enbourne | 2018-09-27 | 0 | ug/l | 0 | 0 | 0 | 1e-05 | Anthracene | <0.02 | Anthracene | ug/l |  |  |  | ug/l
SW6 | River Enbourne | 2018-09-27 | 0 | ug/l | 0 | 0 | 0 | 0.0005 | Antimony | <1.0 | Antimony | ug/l |  |  |  | ug/l
SW6 | River Enbourne | 2018-09-27 | 0 | ug/l | 1 | 0 | 0 | 0.0012 | Arsenic | 1.2 | Arsenic | ug/l |  |  |  | ug/l
SW6 | River Enbourne | 2018-09-27 | 0 | ug/l | 1 | 0 | 0 | 0.025 | Barium | 25 | Barium | ug/l |  |  |  | ug/l
SW6 | River Enbourne | 2018-09-27 | 0 | ug/l | 0 | 0 | 0 | 0.0005 | Benzene | <1.0 | Benzene | ug/l |  |  |  | ug/l
SW6 | River Enbourne | 2018-09-27 | 0 | ug/l | 1 | 0 | 0 | 3e-05 | Benzo-a-anthracene | 0.03 | Benzo-a-anthracene | ug/l |  |  |  | ug/l
SW6 | River Enbourne | 2018-09-27 | 0 | ug/l | 1 | 0 | 0 | 3e-05 | Benzo-a-pyrene | 0.03 | Benzo-a-pyrene | ug/l |  |  |  | ug/l
SW6 | River Enbourne | 2018-09-27 | 0 | ug/l | 1 | 0 | 0 | 3e-05 | Benzo-b-fluoranthene | 0.03 | Benzo-b-fluoranthene | ug/l |  |  |  | ug/l
SW6 | River Enbourne | 2018-09-27 | 0 | ug/l | 0 | 0 | 0 | 1e-05 | Benzo-ghi-perylene | <0.02 | Benzo-ghi-perylene | ug/l |  |  |  | ug/l
SW6 | River Enbourne | 2018-09-27 | 0 | ug/l | 1 | 0 | 0 | 3e-05 | Benzo-k-fluoranthene | 0.03 | Benzo-k-fluoranthene | ug/l |  |  |  | ug/l
SW6 | River Enbourne | 2018-09-27 | 0 | ug/l | 0 | 0 | 0 | 2.5e-05 | Cadmium | <0.05 | Cadmium | low | ug/l |  |  | ug/l
SW6 | River Enbourne | 2018-09-27 | 0 | mg/l | 1 | 0 | 0 | 31 | Chloride | 31 | Chloride | mg/l |  |  |  | mg/l
SW6 | River Enbourne | 2018-09-27 | 0 | ug/l | 0 | 0 | 0 | 0.0005 | Chromium | <1.0 | Chromium | ug/l |  |  |  | ug/l
SW6 | River Enbourne | 2018-09-27 | 0 | ug/l | 1 | 0 | 0 | 3e-05 | Chrysene | 0.03 | Chrysene | ug/l |  |  |  | ug/l
SW6 | River Enbourne | 2018-09-27 | 0 | ug/l | 1 | 0 | 0 | 0.003 | Copper | 3 | Copper | ug/l |  |  |  | ug/l
SW6 | River Enbourne | 2018-09-27 | 0 | ug/l | 0 | 0 | 0 | 1e-05 | Dibenz-ah-anthracene | <0.02 | Dibenz-ah-anthracene | ug/l |  |  |  | ug/l
SW6 | River Enbourne | 2018-09-27 | 0 |  | 1 | 0 | 0 | 9.2 | Dissolved Oxygen (mg O2/l) | 9.2 | Dissolved | Oxygen | mg | O2/l
SW6 | River Enbourne | 2018-09-27 | 0 |  | 1 | 0 | 0 | 600 | Electrical conductivity (us/cm) | 600 | Electrical | conductivity | us/cm
SW6 | River Enbourne | 2018-09-27 | 0 | ug/l | 0 | 0 | 0 | 0.0005 | Ethyl Benzene | <1.0 | Ethyl | Benzene | ug/l |  |  | ug/l
SW6 | River Enbourne | 2018-09-27 | 0 | mg/l | 1 | 0 | 0 | 0.13 | Fluoride | 0.13 | Flouride | F | mg/l |  |  | mg/l
SW6 | River Enbourne | 2018-09-27 | 0 | ug/l | 1 | 0 | 0 | 3e-05 | Fluoranthene | 0.03 | Fluoranthene | ug/l |  |  |  | ug/l
SW6 | River Enbourne | 2018-09-27 | 0 | ug/l | 0 | 0 | 0 | 1e-05 | Fluorene | <0.02 | Fluorene | ug/l |  |  |  | ug/l
SW6 | River Enbourne | 2018-09-27 | 0 | ug/l | 1 | 0 | 0 | 3e-05 | Indeno-123-cd-pyrene | 0.03 | Indeno-123-cd-pyrene | ug/l |  |  |  | ug/l
SW6 | River Enbourne | 2018-09-27 | 0 | ug/l | 0 | 0 | 0 | 0.00015 | Lead | <0.3 | Lead | ug/l |  |  |  | ug/l
SW6 | River Enbourne | 2018-09-27 | 0 | ug/l | 0 | 0 | 0 | 0.0005 | M&P Xylene | <1.0 | M&P | Xylene | ug/l |  |  | ug/l
SW6 | River Enbourne | 2018-09-27 | 0 | ug/l | 0 | 0 | 0 | 2.5e-05 | Mercury | <0.05 | Mercury | ug/l |  |  |  | ug/l
SW6 | River Enbourne | 2018-09-27 | 0 | ug/l | 0 | 0 | 0 | 0.0005 | Molybdenum | <1.0 | Molybdenum | ug/l |  |  |  | ug/l
SW6 | River Enbourne | 2018-09-27 | 0 | ug/l | 0 | 0 | 0 | 1e-05 | Naphthalene | <0.02 | Naphthalene | ug/l |  |  |  | ug/l
SW6 | River Enbourne | 2018-09-27 | 0 | ug/l | 1 | 0 | 0 | 0.002 | Nickel | 2 | Nickel | ug/l |  |  |  | ug/l
SW6 | River Enbourne | 2018-09-27 | 0 | ug/l | 0 | 0 | 0 | 0.0005 | O-Xylene | <1.0 | O-Xylene | ug/l |  |  |  | ug/l
SW6 | River Enbourne | 2018-09-27 | 0 | ug/l | 1 | 0 | 0 | 0.00025 | PAH | 0.25 | PAH | ug/l |  |  |  | ug/l
SW6 | River Enbourne | 2018-09-27 | 0 |  | 1 | 0 | 0 | 8.3 | pH (liquid) (pH units) | 8.3 | pH | liquid | pH | units
SW6 | River Enbourne | 2018-09-27 | 0 | ug/l | 0 | 0 | 0 | 1e-05 | Phenanthrene | <0.02 | Phenanthrene | ug/l |  |  |  | ug/l
SW6 | River Enbourne | 2018-09-27 | 0 | mg/l | 0 | 0 | 0 | 0.01 | Phenols(Mono) | <0.02 | Phenols(Mono) | mg/l |  |  |  | mg/l
SW6 | River Enbourne | 2018-09-27 | 0 | ug/l | 1 | 0 | 0 | 3e-05 | Pyrene | 0.03 | Pyrene | ug/l |  |  |  | ug/l
SW6 | River Enbourne | 2018-09-27 | 0 | ug/l | 0 | 0 | 0 | 0.00025 | Selenium | <0.5 | Selenium | ug/l |  |  |  | ug/l
SW6 | River Enbourne | 2018-09-27 | 0 | mg/l | 1 | 0 | 0 | 26 | Sulphate | 26 | Sulphate | mg/l |  |  |  | mg/l
SW6 | River Enbourne | 2018-09-27 | 0 | ug/l | 0 | 0 | 0 | 0.0005 | Toluene | <1.0 | Toluene | ug/l |  |  |  | ug/l
SW6 | River Enbourne | 2018-09-27 | 0 | ug/l | 1 | 0 | 0 | 0.09 | TPH | 90 | TPH | ug/l |  |  |  | ug/l
SW6 | River Enbourne | 2018-09-27 | 0 | ug/l | 1 | 0 | 0 | 0.004 | Zinc | 4 | Zinc | ug/l |  |  |  | ug/l
SW6 | River Enbourne | 2018-08-31 | 0 | ug/l | 0 | 0 | 0 | 5e-06 | Acenaphthene | <0.01 | Acenaphthene | ug/l |  |  |  | ug/l
SW6 | River Enbourne | 2018-08-31 | 0 | ug/l | 0 | 0 | 0 | 5e-06 | Acenaphthylene | <0.01 | Acenaphthylene | ug/l |  |  |  | ug/l
SW6 | River Enbourne | 2018-08-31 | 0 | ug/l | 0 | 0 | 0 | 5e-06 | Anthracene | <0.01 | Anthracene | ug/l |  |  |  | ug/l
SW6 | River Enbourne | 2018-08-31 | 0 | ug/l | 0 | 0 | 0 | 0.0006 | Antimony | <1.2 | Antimony | ug/l |  |  |  | ug/l
SW6 | River Enbourne | 2018-08-31 | 0 | ug/l | 1 | 0 | 0 | 0.0012 | Arsenic | 1.2 | Arsenic | ug/l |  |  |  | ug/l
SW6 | River Enbourne | 2018-08-31 | 0 | ug/l | 1 | 0 | 0 | 0.022 | Barium | 22 | Barium | ug/l |  |  |  | ug/l
SW6 | River Enbourne | 2018-08-31 | 0 | ug/l | 0 | 0 | 0 | 0.0005 | Benzene | <1.0 | Benzene | ug/l |  |  |  | ug/l
SW6 | River Enbourne | 2018-08-31 | 0 | ug/l | 1 | 0 | 0 | 1e-05 | Benzo-a-anthracene | 0.01 | Benzo-a-anthracene | ug/l |  |  |  | ug/l
SW6 | River Enbourne | 2018-08-31 | 0 | ug/l | 0 | 0 | 0 | 5e-06 | Benzo-a-pyrene | <0.01 | Benzo-a-pyrene | ug/l |  |  |  | ug/l
SW6 | River Enbourne | 2018-08-31 | 0 | ug/l | 0 | 0 | 0 | 5e-06 | Benzo-b-fluoranthene | <0.01 | Benzo-b-fluoranthene | ug/l |  |  |  | ug/l
SW6 | River Enbourne | 2018-08-31 | 0 | ug/l | 0 | 0 | 0 | 5e-06 | Benzo-ghi-perylene | <0.01 | Benzo-ghi-perylene | ug/l |  |  |  | ug/l
SW6 | River Enbourne | 2018-08-31 | 0 | ug/l | 0 | 0 | 0 | 5e-06 | Benzo-k-fluoranthene | <0.01 | Benzo-k-fluoranthene | ug/l |  |  |  | ug/l
SW6 | River Enbourne | 2018-08-31 | 0 | ug/l | 0 | 0 | 0 | 2e-05 | Cadmium | <0.04 | Cadmium | low | ug/l |  |  | ug/l
SW6 | River Enbourne | 2018-08-31 | 0 | mg/l | 1 | 0 | 0 | 31 | Chloride | 31 | Chloride | mg/l |  |  |  | mg/l
SW6 | River Enbourne | 2018-08-31 | 0 | ug/l | 0 | 0 | 0 | 0.0005 | Chromium | <1.0 | Chromium | ug/l |  |  |  | ug/l
SW6 | River Enbourne | 2018-08-31 | 0 | ug/l | 0 | 0 | 0 | 5e-06 | Chrysene | <0.01 | Chrysene | ug/l |  |  |  | ug/l
SW6 | River Enbourne | 2018-08-31 | 0 | ug/l | 1 | 0 | 0 | 0.0029 | Copper | 2.9 | Copper | ug/l |  |  |  | ug/l
SW6 | River Enbourne | 2018-08-31 | 0 | ug/l | 0 | 0 | 0 | 5e-06 | Dibenz-ah-anthracene | <0.01 | Dibenz-ah-anthracene | ug/l |  |  |  | ug/l
SW6 | River Enbourne | 2018-08-31 | 0 |  | 1 | 0 | 0 | 9 | Dissolved Oxygen (mg O2/l) | 9 | Dissolved | Oxygen | mg | O2/l
SW6 | River Enbourne | 2018-08-31 | 0 |  | 1 | 0 | 0 | 590 | Electrical conductivity (us/cm) | 590 | Electrical | conductivity | us/cm
SW6 | River Enbourne | 2018-08-31 | 0 | ug/l | 0 | 0 | 0 | 0.0005 | Ethyl Benzene | <1.0 | Ethyl | Benzene | ug/l |  |  | ug/l
SW6 | River Enbourne | 2018-08-31 | 0 | mg/l | 1 | 0 | 0 | 0.1 | Fluoride | 0.1 | Flouride | F | mg/l |  |  | mg/l
SW6 | River Enbourne | 2018-08-31 | 0 | ug/l | 0 | 0 | 0 | 5e-06 | Fluoranthene | <0.01 | Fluoranthene | ug/l |  |  |  | ug/l
SW6 | River Enbourne | 2018-08-31 | 0 | ug/l | 0 | 0 | 0 | 5e-06 | Fluorene | <0.01 | Fluorene | ug/l |  |  |  | ug/l
SW6 | River Enbourne | 2018-08-31 | 0 | ug/l | 0 | 0 | 0 | 5e-06 | Indeno-123-cd-pyrene | <0.01 | Indeno-123-cd-pyrene | ug/l |  |  |  | ug/l
SW6 | River Enbourne | 2018-08-31 | 0 | ug/l | 0 | 0 | 0 | 0.00015 | Lead | <0.3 | Lead | ug/l |  |  |  | ug/l
SW6 | River Enbourne | 2018-08-31 | 0 | ug/l | 0 | 0 | 0 | 0.0005 | M&P Xylene | <1.0 | M&P | Xylene | ug/l |  |  | ug/l
SW6 | River Enbourne | 2018-08-31 | 0 | ug/l | 0 | 0 | 0 | 2.5e-05 | Mercury | <0.05 | Mercury | ug/l |  |  |  | ug/l
SW6 | River Enbourne | 2018-08-31 | 0 | ug/l | 0 | 0 | 0 | 0.0005 | Molybdenum | <1.0 | Molybdenum | ug/l |  |  |  | ug/l
SW6 | River Enbourne | 2018-08-31 | 0 | ug/l | 0 | 0 | 0 | 5e-06 | Naphthalene | <0.01 | Naphthalene | ug/l |  |  |  | ug/l
SW6 | River Enbourne | 2018-08-31 | 0 | ug/l | 1 | 0 | 0 | 0.002 | Nickel | 2 | Nickel | ug/l |  |  |  | ug/l
SW6 | River Enbourne | 2018-08-31 | 0 | ug/l | 0 | 0 | 0 | 0.0005 | O-Xylene | <1.0 | O-Xylene | ug/l |  |  |  | ug/l
SW6 | River Enbourne | 2018-08-31 | 0 | ug/l | 1 | 0 | 0 | 1e-05 | PAH | 0.01 | PAH | ug/l |  |  |  | ug/l
SW6 | River Enbourne | 2018-08-31 | 0 |  | 1 | 0 | 0 | 8.3 | pH (liquid) (pH units) | 8.3 | pH | liquid | pH | units
SW6 | River Enbourne | 2018-08-31 | 0 | ug/l | 0 | 0 | 0 | 5e-06 | Phenanthrene | <0.01 | Phenanthrene | ug/l |  |  |  | ug/l
SW6 | River Enbourne | 2018-08-31 | 0 | mg/l | 0 | 0 | 0 | 0.01 | Phenols(Mono) | <0.02 | Phenols(Mono) | mg/l |  |  |  | mg/l
SW6 | River Enbourne | 2018-08-31 | 0 | ug/l | 0 | 0 | 0 | 5e-06 | Pyrene | <0.01 | Pyrene | ug/l |  |  |  | ug/l
SW6 | River Enbourne | 2018-08-31 | 0 | ug/l | 0 | 0 | 0 | 0.00025 | Selenium | <0.5 | Selenium | ug/l |  |  |  | ug/l
SW6 | River Enbourne | 2018-08-31 | 0 | mg/l | 1 | 0 | 0 | 23 | Sulphate | 23 | Sulphate | mg/l |  |  |  | mg/l
SW6 | River Enbourne | 2018-08-31 | 0 | ug/l | 0 | 0 | 0 | 0.0005 | Toluene | <1.0 | Toluene | ug/l |  |  |  | ug/l
SW6 | River Enbourne | 2018-08-31 | 0 | ug/l | 1 | 0 | 0 | 0.15 | TPH | 150 | TPH | ug/l |  |  |  | ug/l
SW6 | River Enbourne | 2018-08-31 | 0 | ug/l | 1 | 0 | 0 | 0.002 | Zinc | 2 | Zinc | ug/l |  |  |  | ug/l
SW6 | River Enbourne | 2018-07-31 | 0 | ug/l | 0 | 0 | 0 | 5e-06 | Acenaphthene | <0.01 | Acenaphthene | ug/l |  |  |  | ug/l
SW6 | River Enbourne | 2018-07-31 | 0 | ug/l | 0 | 0 | 0 | 5e-06 | Acenaphthylene | <0.01 | Acenaphthylene | ug/l |  |  |  | ug/l
SW6 | River Enbourne | 2018-07-31 | 0 | ug/l | 0 | 0 | 0 | 5e-06 | Anthracene | <0.01 | Anthracene | ug/l |  |  |  | ug/l
SW6 | River Enbourne | 2018-07-31 | 0 | ug/l | 1 | 0 | 0 | 0.001 | Antimony | 1 | Antimony | ug/l |  |  |  | ug/l
SW6 | River Enbourne | 2018-07-31 | 0 | ug/l | 1 | 0 | 0 | 0.0013 | Arsenic | 1.3 | Arsenic | ug/l |  |  |  | ug/l
SW6 | River Enbourne | 2018-07-31 | 0 | ug/l | 1 | 0 | 0 | 0.023 | Barium | 23 | Barium | ug/l |  |  |  | ug/l
SW6 | River Enbourne | 2018-07-31 | 0 | ug/l | 0 | 0 | 0 | 0.0005 | Benzene | <1.0 | Benzene | ug/l |  |  |  | ug/l
SW6 | River Enbourne | 2018-07-31 | 0 | ug/l | 0 | 0 | 0 | 5e-06 | Benzo-a-anthracene | <0.01 | Benzo-a-anthracene | ug/l |  |  |  | ug/l
SW6 | River Enbourne | 2018-07-31 | 0 | ug/l | 0 | 0 | 0 | 5e-06 | Benzo-a-pyrene | <0.01 | Benzo-a-pyrene | ug/l |  |  |  | ug/l
SW6 | River Enbourne | 2018-07-31 | 0 | ug/l | 0 | 0 | 0 | 5e-06 | Benzo-b-fluoranthene | <0.01 | Benzo-b-fluoranthene | ug/l |  |  |  | ug/l
SW6 | River Enbourne | 2018-07-31 | 0 | ug/l | 0 | 0 | 0 | 5e-06 | Benzo-ghi-perylene | <0.01 | Benzo-ghi-perylene | ug/l |  |  |  | ug/l
SW6 | River Enbourne | 2018-07-31 | 0 | ug/l | 0 | 0 | 0 | 5e-06 | Benzo-k-fluoranthene | <0.01 | Benzo-k-fluoranthene | ug/l |  |  |  | ug/l
SW6 | River Enbourne | 2018-07-31 | 0 | ug/l | 0 | 0 | 0 | 1e-05 | Cadmium | <0.02 | Cadmium | low | ug/l |  |  | ug/l
SW6 | River Enbourne | 2018-07-31 | 0 | mg/l | 1 | 0 | 0 | 39 | Chloride | 39 | Chloride | mg/l |  |  |  | mg/l
SW6 | River Enbourne | 2018-07-31 | 0 | ug/l | 0 | 0 | 0 | 0.0005 | Chromium | <1.0 | Chromium | ug/l |  |  |  | ug/l
SW6 | River Enbourne | 2018-07-31 | 0 | ug/l | 1 | 0 | 0 | 1e-05 | Chrysene | 0.01 | Chrysene | ug/l |  |  |  | ug/l
SW6 | River Enbourne | 2018-07-31 | 0 | ug/l | 1 | 0 | 0 | 0.003 | Copper | 3 | Copper | ug/l |  |  |  | ug/l
SW6 | River Enbourne | 2018-07-31 | 0 | ug/l | 0 | 0 | 0 | 5e-06 | Dibenz-ah-anthracene | <0.01 | Dibenz-ah-anthracene | ug/l |  |  |  | ug/l
SW6 | River Enbourne | 2018-07-31 | 0 |  | 1 | 0 | 0 | 7.6 | Dissolved Oxygen (mg O2/l) | 7.6 | Dissolved | Oxygen | mg | O2/l
SW6 | River Enbourne | 2018-07-31 | 0 |  | 1 | 0 | 0 | 600 | Electrical conductivity (us/cm) | 600 | Electrical | conductivity | us/cm
SW6 | River Enbourne | 2018-07-31 | 0 | ug/l | 0 | 0 | 0 | 0.0005 | Ethyl Benzene | <1.0 | Ethyl | Benzene | ug/l |  |  | ug/l
SW6 | River Enbourne | 2018-07-31 | 0 | mg/l | 1 | 0 | 0 | 0.11 | Fluoride | 0.11 | Flouride | F | mg/l |  |  | mg/l
SW6 | River Enbourne | 2018-07-31 | 0 | ug/l | 1 | 0 | 0 | 2e-05 | Fluoranthene | 0.02 | Fluoranthene | ug/l |  |  |  | ug/l
SW6 | River Enbourne | 2018-07-31 | 0 | ug/l | 0 | 0 | 0 | 5e-06 | Fluorene | <0.01 | Fluorene | ug/l |  |  |  | ug/l
SW6 | River Enbourne | 2018-07-31 | 0 | ug/l | 0 | 0 | 0 | 5e-06 | Indeno-123-cd-pyrene | <0.01 | Indeno-123-cd-pyrene | ug/l |  |  |  | ug/l
SW6 | River Enbourne | 2018-07-31 | 0 | ug/l | 0 | 0 | 0 | 0.00015 | Lead | <0.3 | Lead | ug/l |  |  |  | ug/l
SW6 | River Enbourne | 2018-07-31 | 0 | ug/l | 0 | 0 | 0 | 0.0005 | M&P Xylene | <1.0 | M&P | Xylene | ug/l |  |  | ug/l
SW6 | River Enbourne | 2018-07-31 | 0 | ug/l | 0 | 0 | 0 | 2.5e-05 | Mercury | <0.05 | Mercury | ug/l |  |  |  | ug/l
SW6 | River Enbourne | 2018-07-31 | 0 | ug/l | 0 | 0 | 0 | 0.0005 | Molybdenum | <1.0 | Molybdenum | ug/l |  |  |  | ug/l
SW6 | River Enbourne | 2018-07-31 | 0 | ug/l | 0 | 0 | 0 | 5e-06 | Naphthalene | <0.01 | Naphthalene | ug/l |  |  |  | ug/l
SW6 | River Enbourne | 2018-07-31 | 0 | ug/l | 1 | 0 | 0 | 0.002 | Nickel | 2 | Nickel | ug/l |  |  |  | ug/l
SW6 | River Enbourne | 2018-07-31 | 0 | ug/l | 0 | 0 | 0 | 0.0005 | O-Xylene | <1.0 | O-Xylene | ug/l |  |  |  | ug/l
SW6 | River Enbourne | 2018-07-31 | 0 | ug/l | 1 | 0 | 0 | 6e-05 | PAH | 0.06 | PAH | ug/l |  |  |  | ug/l
SW6 | River Enbourne | 2018-07-31 | 0 |  | 1 | 0 | 0 | 8.1 | pH (liquid) (pH units) | 8.1 | pH | liquid | pH | units
SW6 | River Enbourne | 2018-07-31 | 0 | ug/l | 1 | 0 | 0 | 1e-05 | Phenanthrene | 0.01 | Phenanthrene | ug/l |  |  |  | ug/l
SW6 | River Enbourne | 2018-07-31 | 0 | mg/l | 0 | 0 | 0 | 0.01 | Phenols(Mono) | <0.02 | Phenols(Mono) | mg/l |  |  |  | mg/l
SW6 | River Enbourne | 2018-07-31 | 0 | ug/l | 1 | 0 | 0 | 2e-05 | Pyrene | 0.02 | Pyrene | ug/l |  |  |  | ug/l
SW6 | River Enbourne | 2018-07-31 | 0 | ug/l | 0 | 0 | 0 | 0.00025 | Selenium | <0.5 | Selenium | ug/l |  |  |  | ug/l
SW6 | River Enbourne | 2018-07-31 | 0 | mg/l | 1 | 0 | 0 | 25 | Sulphate | 25 | Sulphate | mg/l |  |  |  | mg/l
SW6 | River Enbourne | 2018-07-31 | 0 | ug/l | 0 | 0 | 0 | 0.0005 | Toluene | <1.0 | Toluene | ug/l |  |  |  | ug/l
SW6 | River Enbourne | 2018-07-31 | 0 | ug/l | 1 | 0 | 0 | 0.06 | TPH | 60 | TPH | ug/l |  |  |  | ug/l
SW6 | River Enbourne | 2018-07-31 | 0 | ug/l | 1 | 0 | 0 | 0.004 | Zinc | 4 | Zinc | ug/l |  |  |  | ug/l
SW6 | River Enbourne | 2018-06-27 | 0 | ug/l | 0 | 0 | 0 | 5e-06 | Acenaphthene | <0.01 | Acenaphthene | ug/l |  |  |  | ug/l
SW6 | River Enbourne | 2018-06-27 | 0 | ug/l | 0 | 0 | 0 | 5e-06 | Acenaphthylene | <0.01 | Acenaphthylene | ug/l |  |  |  | ug/l
SW6 | River Enbourne | 2018-06-27 | 0 | ug/l | 0 | 0 | 0 | 5e-06 | Anthracene | <0.01 | Anthracene | ug/l |  |  |  | ug/l
SW6 | River Enbourne | 2018-06-27 | 0 | ug/l | 0 | 0 | 0 | 0.0005 | Antimony | <1.0 | Antimony | ug/l |  |  |  | ug/l
SW6 | River Enbourne | 2018-06-27 | 0 | ug/l | 1 | 0 | 0 | 0.0012 | Arsenic | 1.2 | Arsenic | ug/l |  |  |  | ug/l
SW6 | River Enbourne | 2018-06-27 | 0 | ug/l | 1 | 0 | 0 | 0.021 | Barium | 21 | Barium | ug/l |  |  |  | ug/l
SW6 | River Enbourne | 2018-06-27 | 0 | ug/l | 0 | 0 | 0 | 0.0005 | Benzene | <1.0 | Benzene | ug/l |  |  |  | ug/l
SW6 | River Enbourne | 2018-06-27 | 0 | ug/l | 0 | 0 | 0 | 5e-06 | Benzo-a-anthracene | <0.01 | Benzo-a-anthracene | ug/l |  |  |  | ug/l
SW6 | River Enbourne | 2018-06-27 | 0 | ug/l | 0 | 0 | 0 | 5e-06 | Benzo-a-pyrene | <0.01 | Benzo-a-pyrene | ug/l |  |  |  | ug/l
SW6 | River Enbourne | 2018-06-27 | 0 | ug/l | 0 | 0 | 0 | 5e-06 | Benzo-b-fluoranthene | <0.01 | Benzo-b-fluoranthene | ug/l |  |  |  | ug/l
SW6 | River Enbourne | 2018-06-27 | 0 | ug/l | 0 | 0 | 0 | 5e-06 | Benzo-ghi-perylene | <0.01 | Benzo-ghi-perylene | ug/l |  |  |  | ug/l
SW6 | River Enbourne | 2018-06-27 | 0 | ug/l | 0 | 0 | 0 | 5e-06 | Benzo-k-fluoranthene | <0.01 | Benzo-k-fluoranthene | ug/l |  |  |  | ug/l
SW6 | River Enbourne | 2018-06-27 | 0 | ug/l | 0 | 0 | 0 | 1e-05 | Cadmium | <0.02 | Cadmium | low | ug/l |  |  | ug/l
SW6 | River Enbourne | 2018-06-27 | 0 | mg/l | 1 | 0 | 0 | 31 | Chloride | 31 | Chloride | mg/l |  |  |  | mg/l
SW6 | River Enbourne | 2018-06-27 | 0 | ug/l | 0 | 0 | 0 | 0.0005 | Chromium | <1.0 | Chromium | ug/l |  |  |  | ug/l
SW6 | River Enbourne | 2018-06-27 | 0 | ug/l | 0 | 0 | 0 | 5e-06 | Chrysene | <0.01 | Chrysene | ug/l |  |  |  | ug/l
SW6 | River Enbourne | 2018-06-27 | 0 | ug/l | 1 | 0 | 0 | 0.0025 | Copper | 2.5 | Copper | ug/l |  |  |  | ug/l
SW6 | River Enbourne | 2018-06-27 | 0 | ug/l | 0 | 0 | 0 | 5e-06 | Dibenz-ah-anthracene | <0.01 | Dibenz-ah-anthracene | ug/l |  |  |  | ug/l
SW6 | River Enbourne | 2018-06-27 | 0 |  | 1 | 0 | 0 | 8.7 | Dissolved Oxygen (mg O2/l) | 8.7 | Dissolved | Oxygen | mg | O2/l
SW6 | River Enbourne | 2018-06-27 | 0 |  | 1 | 0 | 0 | 580 | Electrical conductivity (us/cm) | 580 | Electrical | conductivity | us/cm
SW6 | River Enbourne | 2018-06-27 | 0 | ug/l | 0 | 0 | 0 | 0.0005 | Ethyl Benzene | <1.0 | Ethyl | Benzene | ug/l |  |  | ug/l
SW6 | River Enbourne | 2018-06-27 | 0 | mg/l | 1 | 0 | 0 | 0.13 | Fluoride | 0.13 | Flouride | F | mg/l |  |  | mg/l
SW6 | River Enbourne | 2018-06-27 | 0 | ug/l | 1 | 0 | 0 | 1e-05 | Fluoranthene | 0.01 | Fluoranthene | ug/l |  |  |  | ug/l
SW6 | River Enbourne | 2018-06-27 | 0 | ug/l | 0 | 0 | 0 | 5e-06 | Fluorene | <0.01 | Fluorene | ug/l |  |  |  | ug/l
SW6 | River Enbourne | 2018-06-27 | 0 | ug/l | 0 | 0 | 0 | 5e-06 | Indeno-123-cd-pyrene | <0.01 | Indeno-123-cd-pyrene | ug/l |  |  |  | ug/l
SW6 | River Enbourne | 2018-06-27 | 0 | ug/l | 0 | 0 | 0 | 0.00015 | Lead | <0.3 | Lead | ug/l |  |  |  | ug/l
SW6 | River Enbourne | 2018-06-27 | 0 | ug/l | 0 | 0 | 0 | 0.0005 | M&P Xylene | <1.0 | M&P | Xylene | ug/l |  |  | ug/l
SW6 | River Enbourne | 2018-06-27 | 0 | ug/l | 0 | 0 | 0 | 2.5e-05 | Mercury | <0.05 | Mercury | ug/l |  |  |  | ug/l
SW6 | River Enbourne | 2018-06-27 | 0 | ug/l | 0 | 0 | 0 | 0.0005 | Molybdenum | <1.0 | Molybdenum | ug/l |  |  |  | ug/l
SW6 | River Enbourne | 2018-06-27 | 0 | ug/l | 0 | 0 | 0 | 5e-06 | Naphthalene | <0.01 | Naphthalene | ug/l |  |  |  | ug/l
SW6 | River Enbourne | 2018-06-27 | 0 | ug/l | 1 | 0 | 0 | 0.001 | Nickel | 1 | Nickel | ug/l |  |  |  | ug/l
SW6 | River Enbourne | 2018-06-27 | 0 | ug/l | 0 | 0 | 0 | 0.0005 | O-Xylene | <1.0 | O-Xylene | ug/l |  |  |  | ug/l
SW6 | River Enbourne | 2018-06-27 | 0 | ug/l | 1 | 0 | 0 | 4e-05 | PAH | 0.04 | PAH | ug/l |  |  |  | ug/l
SW6 | River Enbourne | 2018-06-27 | 0 |  | 1 | 0 | 0 | 8.2 | pH (liquid) (pH units) | 8.2 | pH | liquid | pH | units
SW6 | River Enbourne | 2018-06-27 | 0 | ug/l | 1 | 0 | 0 | 1e-05 | Phenanthrene | 0.01 | Phenanthrene | ug/l |  |  |  | ug/l
SW6 | River Enbourne | 2018-06-27 | 0 | mg/l | 0 | 0 | 0 | 0.01 | Phenols(Mono) | <0.02 | Phenols(Mono) | mg/l |  |  |  | mg/l
SW6 | River Enbourne | 2018-06-27 | 0 | ug/l | 1 | 0 | 0 | 1e-05 | Pyrene | 0.01 | Pyrene | ug/l |  |  |  | ug/l
SW6 | River Enbourne | 2018-06-27 | 0 | ug/l | 0 | 0 | 0 | 0.00025 | Selenium | <0.5 | Selenium | ug/l |  |  |  | ug/l
SW6 | River Enbourne | 2018-06-27 | 0 | mg/l | 1 | 0 | 0 | 23 | Sulphate | 23 | Sulphate | mg/l |  |  |  | mg/l
SW6 | River Enbourne | 2018-06-27 | 0 | ug/l | 0 | 0 | 0 | 0.0005 | Toluene | <1.0 | Toluene | ug/l |  |  |  | ug/l
SW6 | River Enbourne | 2018-06-27 | 0 | ug/l | 1 | 0 | 0 | 0.05 | TPH | 50 | TPH | ug/l |  |  |  | ug/l
SW6 | River Enbourne | 2018-06-27 | 0 | ug/l | 1 | 0 | 0 | 0.004 | Zinc | 4 | Zinc | ug/l |  |  |  | ug/l
SW6 | River Enbourne | 2018-05-29 | 0 | ug/l | 0 | 0 | 0 | 5e-06 | Acenaphthene | <0.01 | Acenaphthene | ug/l |  |  |  | ug/l
SW6 | River Enbourne | 2018-05-29 | 0 | ug/l | 0 | 0 | 0 | 5e-06 | Acenaphthylene | <0.01 | Acenaphthylene | ug/l |  |  |  | ug/l
SW6 | River Enbourne | 2018-05-29 | 0 | ug/l | 0 | 0 | 0 | 5e-06 | Anthracene | <0.01 | Anthracene | ug/l |  |  |  | ug/l
SW6 | River Enbourne | 2018-05-29 | 0 | ug/l | 0 | 0 | 0 | 0.0005 | Antimony | <1.0 | Antimony | ug/l |  |  |  | ug/l
SW6 | River Enbourne | 2018-05-29 | 0 | ug/l | 1 | 0 | 0 | 0.0012 | Arsenic | 1.2 | Arsenic | ug/l |  |  |  | ug/l
SW6 | River Enbourne | 2018-05-29 | 0 | ug/l | 1 | 0 | 0 | 0.021 | Barium | 21 | Barium | ug/l |  |  |  | ug/l
SW6 | River Enbourne | 2018-05-29 | 0 | ug/l | 0 | 0 | 0 | 0.0005 | Benzene | <1.0 | Benzene | ug/l |  |  |  | ug/l
SW6 | River Enbourne | 2018-05-29 | 0 | ug/l | 1 | 0 | 0 | 1e-05 | Benzo-a-anthracene | 0.01 | Benzo-a-anthracene | ug/l |  |  |  | ug/l
SW6 | River Enbourne | 2018-05-29 | 0 | ug/l | 0 | 0 | 0 | 5e-06 | Benzo-a-pyrene | <0.01 | Benzo-a-pyrene | ug/l |  |  |  | ug/l
SW6 | River Enbourne | 2018-05-29 | 0 | ug/l | 1 | 0 | 0 | 1e-05 | Benzo-b-fluoranthene | 0.01 | Benzo-b-fluoranthene | ug/l |  |  |  | ug/l
SW6 | River Enbourne | 2018-05-29 | 0 | ug/l | 0 | 0 | 0 | 5e-06 | Benzo-ghi-perylene | <0.01 | Benzo-ghi-perylene | ug/l |  |  |  | ug/l
SW6 | River Enbourne | 2018-05-29 | 0 | ug/l | 0 | 0 | 0 | 5e-06 | Benzo-k-fluoranthene | <0.01 | Benzo-k-fluoranthene | ug/l |  |  |  | ug/l
SW6 | River Enbourne | 2018-05-29 | 0 | ug/l | 0 | 0 | 0 | 1e-05 | Cadmium | <0.02 | Cadmium | low | ug/l |  |  | ug/l
SW6 | River Enbourne | 2018-05-29 | 0 | mg/l | 1 | 0 | 0 | 28 | Chloride | 28 | Chloride | mg/l |  |  |  | mg/l
SW6 | River Enbourne | 2018-05-29 | 0 | ug/l | 1 | 0 | 0 | 0.003 | Chromium | 3 | Chromium | ug/l |  |  |  | ug/l
SW6 | River Enbourne | 2018-05-29 | 0 | ug/l | 1 | 0 | 0 | 1e-05 | Chrysene | 0.01 | Chrysene | ug/l |  |  |  | ug/l
SW6 | River Enbourne | 2018-05-29 | 0 | ug/l | 1 | 0 | 0 | 0.0025 | Copper | 2.5 | Copper | ug/l |  |  |  | ug/l
SW6 | River Enbourne | 2018-05-29 | 0 | ug/l | 0 | 0 | 0 | 5e-06 | Dibenz-ah-anthracene | <0.01 | Dibenz-ah-anthracene | ug/l |  |  |  | ug/l
SW6 | River Enbourne | 2018-05-29 | 0 |  | 1 | 0 | 0 | 8.4 | Dissolved Oxygen (mg O2/l) | 8.4 | Dissolved | Oxygen | mg | O2/l
SW6 | River Enbourne | 2018-05-29 | 0 |  | 1 | 0 | 0 | 520 | Electrical conductivity (us/cm) | 520 | Electrical | conductivity | us/cm
SW6 | River Enbourne | 2018-05-29 | 0 | ug/l | 0 | 0 | 0 | 0.0005 | Ethyl Benzene | <1.0 | Ethyl | Benzene | ug/l |  |  | ug/l
SW6 | River Enbourne | 2018-05-29 | 0 | mg/l | 1 | 0 | 0 | 0.12 | Fluoride | 0.12 | Flouride | F | mg/l |  |  | mg/l
SW6 | River Enbourne | 2018-05-29 | 0 | ug/l | 1 | 0 | 0 | 2e-05 | Fluoranthene | 0.02 | Fluoranthene | ug/l |  |  |  | ug/l
SW6 | River Enbourne | 2018-05-29 | 0 | ug/l | 0 | 0 | 0 | 5e-06 | Fluorene | <0.01 | Fluorene | ug/l |  |  |  | ug/l
SW6 | River Enbourne | 2018-05-29 | 0 | ug/l | 0 | 0 | 0 | 5e-06 | Indeno-123-cd-pyrene | <0.01 | Indeno-123-cd-pyrene | ug/l |  |  |  | ug/l
SW6 | River Enbourne | 2018-05-29 | 0 | ug/l | 0 | 0 | 0 | 0.00015 | Lead | <0.3 | Lead | ug/l |  |  |  | ug/l
SW6 | River Enbourne | 2018-05-29 | 0 | ug/l | 0 | 0 | 0 | 0.0005 | M&P Xylene | <1.0 | M&P | Xylene | ug/l |  |  | ug/l
SW6 | River Enbourne | 2018-05-29 | 0 | ug/l | 1 | 0 | 0 | 0.00012 | Mercury | 0.12 | Mercury | ug/l |  |  |  | ug/l
SW6 | River Enbourne | 2018-05-29 | 0 | ug/l | 0 | 0 | 0 | 0.0005 | Molybdenum | <1.0 | Molybdenum | ug/l |  |  |  | ug/l
SW6 | River Enbourne | 2018-05-29 | 0 | ug/l | 0 | 0 | 0 | 5e-06 | Naphthalene | <0.01 | Naphthalene | ug/l |  |  |  | ug/l
SW6 | River Enbourne | 2018-05-29 | 0 | ug/l | 1 | 0 | 0 | 0.004 | Nickel | 4 | Nickel | ug/l |  |  |  | ug/l
SW6 | River Enbourne | 2018-05-29 | 0 | ug/l | 0 | 0 | 0 | 0.0005 | O-Xylene | <1.0 | O-Xylene | ug/l |  |  |  | ug/l
SW6 | River Enbourne | 2018-05-29 | 0 | ug/l | 1 | 0 | 0 | 8e-05 | PAH | 0.08 | PAH | ug/l |  |  |  | ug/l
SW6 | River Enbourne | 2018-05-29 | 0 |  | 1 | 0 | 0 | 8 | pH (liquid) (pH units) | 8 | pH | liquid | pH | units
SW6 | River Enbourne | 2018-05-29 | 0 | ug/l | 1 | 0 | 0 | 1e-05 | Phenanthrene | 0.01 | Phenanthrene | ug/l |  |  |  | ug/l
SW6 | River Enbourne | 2018-05-29 | 0 | mg/l | 0 | 0 | 0 | 0.01 | Phenols(Mono) | <0.02 | Phenols(Mono) | mg/l |  |  |  | mg/l
SW6 | River Enbourne | 2018-05-29 | 0 | ug/l | 1 | 0 | 0 | 1e-05 | Pyrene | 0.01 | Pyrene | ug/l |  |  |  | ug/l
SW6 | River Enbourne | 2018-05-29 | 0 | ug/l | 1 | 0 | 0 | 0.0011 | Selenium | 1.1 | Selenium | ug/l |  |  |  | ug/l
SW6 | River Enbourne | 2018-05-29 | 0 | mg/l | 1 | 0 | 0 | 23 | Sulphate | 23 | Sulphate | mg/l |  |  |  | mg/l
SW6 | River Enbourne | 2018-05-29 | 0 | ug/l | 0 | 0 | 0 | 0.0005 | Toluene | <1.0 | Toluene | ug/l |  |  |  | ug/l
SW6 | River Enbourne | 2018-05-29 | 0 | ug/l | 1 | 0 | 0 | 0.12 | TPH | 120 | TPH | ug/l |  |  |  | ug/l
SW6 | River Enbourne | 2018-05-29 | 0 | ug/l | 1 | 1 | 0 | 0.054 | Zinc | 54 | Zinc | ug/l |  |  |  | ug/l
SW6 | River Enbourne | 2018-04-27 | 0 | ug/l | 0 | 0 | 0 | 5e-06 | Acenaphthene | <0.01 | Acenaphthene | ug/l |  |  |  | ug/l
SW6 | River Enbourne | 2018-04-27 | 0 | ug/l | 0 | 0 | 0 | 5e-06 | Acenaphthylene | <0.01 | Acenaphthylene | ug/l |  |  |  | ug/l
SW6 | River Enbourne | 2018-04-27 | 0 | ug/l | 0 | 0 | 0 | 5e-06 | Anthracene | <0.01 | Anthracene | ug/l |  |  |  | ug/l
SW6 | River Enbourne | 2018-04-27 | 0 | ug/l | 0 | 0 | 0 | 0.0005 | Antimony | <1.0 | Antimony | ug/l |  |  |  | ug/l
SW6 | River Enbourne | 2018-04-27 | 0 | ug/l | 1 | 0 | 0 | 0.0009 | Arsenic | 0.9 | Arsenic | ug/l |  |  |  | ug/l
SW6 | River Enbourne | 2018-04-27 | 0 | ug/l | 1 | 0 | 0 | 0.021 | Barium | 21 | Barium | ug/l |  |  |  | ug/l
SW6 | River Enbourne | 2018-04-27 | 0 | ug/l | 0 | 0 | 0 | 0.0005 | Benzene | <1.0 | Benzene | ug/l |  |  |  | ug/l
SW6 | River Enbourne | 2018-04-27 | 0 | ug/l | 0 | 0 | 0 | 5e-06 | Benzo-a-anthracene | <0.01 | Benzo-a-anthracene | ug/l |  |  |  | ug/l
SW6 | River Enbourne | 2018-04-27 | 0 | ug/l | 0 | 0 | 0 | 5e-06 | Benzo-a-pyrene | <0.01 | Benzo-a-pyrene | ug/l |  |  |  | ug/l
SW6 | River Enbourne | 2018-04-27 | 0 | ug/l | 0 | 0 | 0 | 5e-06 | Benzo-b-fluoranthene | <0.01 | Benzo-b-fluoranthene | ug/l |  |  |  | ug/l
SW6 | River Enbourne | 2018-04-27 | 0 | ug/l | 0 | 0 | 0 | 5e-06 | Benzo-ghi-perylene | <0.01 | Benzo-ghi-perylene | ug/l |  |  |  | ug/l
SW6 | River Enbourne | 2018-04-27 | 0 | ug/l | 0 | 0 | 0 | 5e-06 | Benzo-k-fluoranthene | <0.01 | Benzo-k-fluoranthene | ug/l |  |  |  | ug/l
SW6 | River Enbourne | 2018-04-27 | 0 | ug/l | 0 | 0 | 0 | 1e-05 | Cadmium | <0.02 | Cadmium | low | ug/l |  |  | ug/l
SW6 | River Enbourne | 2018-04-27 | 0 | mg/l | 1 | 0 | 0 | 29 | Chloride | 29 | Chloride | mg/l |  |  |  | mg/l
SW6 | River Enbourne | 2018-04-27 | 0 | ug/l | 0 | 0 | 0 | 0.0005 | Chromium | <1.0 | Chromium | ug/l |  |  |  | ug/l
SW6 | River Enbourne | 2018-04-27 | 0 | ug/l | 0 | 0 | 0 | 5e-06 | Chrysene | <0.01 | Chrysene | ug/l |  |  |  | ug/l
SW6 | River Enbourne | 2018-04-27 | 0 | ug/l | 1 | 0 | 0 | 0.0025 | Copper | 2.5 | Copper | ug/l |  |  |  | ug/l
SW6 | River Enbourne | 2018-04-27 | 0 | ug/l | 0 | 0 | 0 | 5e-06 | Dibenz-ah-anthracene | <0.01 | Dibenz-ah-anthracene | ug/l |  |  |  | ug/l
SW6 | River Enbourne | 2018-04-27 | 0 |  | 1 | 0 | 0 | 8.9 | Dissolved Oxygen (mg O2/l) | 8.9 | Dissolved | Oxygen | mg | O2/l
SW6 | River Enbourne | 2018-04-27 | 0 |  | 1 | 0 | 0 | 530 | Electrical conductivity (us/cm) | 530 | Electrical | conductivity | us/cm
SW6 | River Enbourne | 2018-04-27 | 0 | ug/l | 0 | 0 | 0 | 0.0005 | Ethyl Benzene | <1.0 | Ethyl | Benzene | ug/l |  |  | ug/l
SW6 | River Enbourne | 2018-04-27 | 0 | mg/l | 1 | 0 | 0 | 0.1 | Fluoride | 0.1 | Flouride | F | mg/l |  |  | mg/l
SW6 | River Enbourne | 2018-04-27 | 0 | ug/l | 0 | 0 | 0 | 5e-06 | Fluoranthene | <0.01 | Fluoranthene | ug/l |  |  |  | ug/l
SW6 | River Enbourne | 2018-04-27 | 0 | ug/l | 0 | 0 | 0 | 5e-06 | Fluorene | <0.01 | Fluorene | ug/l |  |  |  | ug/l
SW6 | River Enbourne | 2018-04-27 | 0 | ug/l | 0 | 0 | 0 | 5e-06 | Indeno-123-cd-pyrene | <0.01 | Indeno-123-cd-pyrene | ug/l |  |  |  | ug/l
SW6 | River Enbourne | 2018-04-27 | 0 | ug/l | 0 | 0 | 0 | 0.00015 | Lead | <0.3 | Lead | ug/l |  |  |  | ug/l
SW6 | River Enbourne | 2018-04-27 | 0 | ug/l | 0 | 0 | 0 | 0.0005 | M&P Xylene | <1.0 | M&P | Xylene | ug/l |  |  | ug/l
SW6 | River Enbourne | 2018-04-27 | 0 | ug/l | 0 | 0 | 0 | 2.5e-05 | Mercury | <0.05 | Mercury | ug/l |  |  |  | ug/l
SW6 | River Enbourne | 2018-04-27 | 0 | ug/l | 0 | 0 | 0 | 0.0005 | Molybdenum | <1.0 | Molybdenum | ug/l |  |  |  | ug/l
SW6 | River Enbourne | 2018-04-27 | 0 | ug/l | 0 | 0 | 0 | 5e-06 | Naphthalene | <0.01 | Naphthalene | ug/l |  |  |  | ug/l
SW6 | River Enbourne | 2018-04-27 | 0 | ug/l | 1 | 0 | 0 | 0.002 | Nickel | 2 | Nickel | ug/l |  |  |  | ug/l
SW6 | River Enbourne | 2018-04-27 | 0 | ug/l | 0 | 0 | 0 | 0.0005 | O-Xylene | <1.0 | O-Xylene | ug/l |  |  |  | ug/l
SW6 | River Enbourne | 2018-04-27 | 0 | ug/l | 1 | 0 | 0 | 1e-05 | PAH | 0.01 | PAH | ug/l |  |  |  | ug/l
SW6 | River Enbourne | 2018-04-27 | 0 |  | 1 | 0 | 0 | 8.5 | pH (liquid) (pH units) | 8.5 | pH | liquid | pH | units
SW6 | River Enbourne | 2018-04-27 | 0 | ug/l | 1 | 0 | 0 | 1e-05 | Phenanthrene | 0.01 | Phenanthrene | ug/l |  |  |  | ug/l
SW6 | River Enbourne | 2018-04-27 | 0 | mg/l | 0 | 0 | 0 | 0.01 | Phenols(Mono) | <0.02 | Phenols(Mono) | mg/l |  |  |  | mg/l
SW6 | River Enbourne | 2018-04-27 | 0 | ug/l | 0 | 0 | 0 | 5e-06 | Pyrene | <0.01 | Pyrene | ug/l |  |  |  | ug/l
SW6 | River Enbourne | 2018-04-27 | 0 | ug/l | 0 | 0 | 0 | 0.00025 | Selenium | <0.5 | Selenium | ug/l |  |  |  | ug/l
SW6 | River Enbourne | 2018-04-27 | 0 | mg/l | 1 | 0 | 0 | 24 | Sulphate | 24 | Sulphate | mg/l |  |  |  | mg/l
SW6 | River Enbourne | 2018-04-27 | 0 | ug/l | 0 | 0 | 0 | 0.0005 | Toluene | <1.0 | Toluene | ug/l |  |  |  | ug/l
SW6 | River Enbourne | 2018-04-27 | 0 | ug/l | 1 | 0 | 0 | 0.06 | TPH | 60 | TPH | ug/l |  |  |  | ug/l
SW6 | River Enbourne | 2018-04-27 | 0 | ug/l | 1 | 0 | 0 | 0.002 | Zinc | 2 | Zinc | ug/l |  |  |  | ug/l
SW6 | River Enbourne | 2018-03-29 | 0 | ug/l | 0 | 0 | 0 | 5e-06 | Acenaphthene | <0.01 | Acenaphthene | ug/l |  |  |  | ug/l
SW6 | River Enbourne | 2018-03-29 | 0 | ug/l | 0 | 0 | 0 | 5e-06 | Acenaphthylene | <0.01 | Acenaphthylene | ug/l |  |  |  | ug/l
SW6 | River Enbourne | 2018-03-29 | 0 | ug/l | 1 | 0 | 0 | 2e-05 | Anthracene | 0.02 | Anthracene | ug/l |  |  |  | ug/l
SW6 | River Enbourne | 2018-03-29 | 0 | ug/l | 0 | 0 | 0 | 0.0005 | Antimony | <1.0 | Antimony | ug/l |  |  |  | ug/l
SW6 | River Enbourne | 2018-03-29 | 0 | ug/l | 1 | 0 | 0 | 0.0007 | Arsenic | 0.7 | Arsenic | ug/l |  |  |  | ug/l
SW6 | River Enbourne | 2018-03-29 | 0 | ug/l | 1 | 0 | 0 | 0.02 | Barium | 20 | Barium | ug/l |  |  |  | ug/l
SW6 | River Enbourne | 2018-03-29 | 0 | ug/l | 0 | 0 | 0 | 0.0005 | Benzene | <1.0 | Benzene | ug/l |  |  |  | ug/l
SW6 | River Enbourne | 2018-03-29 | 0 | ug/l | 1 | 0 | 0 | 3e-05 | Benzo-a-anthracene | 0.03 | Benzo-a-anthracene | ug/l |  |  |  | ug/l
SW6 | River Enbourne | 2018-03-29 | 0 | ug/l | 1 | 0 | 0 | 2e-05 | Benzo-a-pyrene | 0.02 | Benzo-a-pyrene | ug/l |  |  |  | ug/l
SW6 | River Enbourne | 2018-03-29 | 0 | ug/l | 1 | 0 | 0 | 3e-05 | Benzo-b-fluoranthene | 0.03 | Benzo-b-fluoranthene | ug/l |  |  |  | ug/l
SW6 | River Enbourne | 2018-03-29 | 0 | ug/l | 1 | 0 | 0 | 3e-05 | Benzo-ghi-perylene | 0.03 | Benzo-ghi-perylene | ug/l |  |  |  | ug/l
SW6 | River Enbourne | 2018-03-29 | 0 | ug/l | 1 | 0 | 0 | 3e-05 | Benzo-k-fluoranthene | 0.03 | Benzo-k-fluoranthene | ug/l |  |  |  | ug/l
SW6 | River Enbourne | 2018-03-29 | 0 | ug/l | 0 | 0 | 0 | 1e-05 | Cadmium | <0.02 | Cadmium | low | ug/l |  |  | ug/l
SW6 | River Enbourne | 2018-03-29 | 0 | mg/l | 1 | 0 | 0 | 37 | Chloride | 37 | Chloride | mg/l |  |  |  | mg/l
SW6 | River Enbourne | 2018-03-29 | 0 | ug/l | 0 | 0 | 0 | 0.0005 | Chromium | <1.0 | Chromium | ug/l |  |  |  | ug/l
SW6 | River Enbourne | 2018-03-29 | 0 | ug/l | 1 | 0 | 0 | 5e-05 | Chrysene | 0.05 | Chrysene | ug/l |  |  |  | ug/l
SW6 | River Enbourne | 2018-03-29 | 0 | ug/l | 1 | 0 | 0 | 0.0031 | Copper | 3.1 | Copper | ug/l |  |  |  | ug/l
SW6 | River Enbourne | 2018-03-29 | 0 | ug/l | 1 | 0 | 0 | 2e-05 | Dibenz-ah-anthracene | 0.02 | Dibenz-ah-anthracene | ug/l |  |  |  | ug/l
SW6 | River Enbourne | 2018-03-29 | 0 |  | 1 | 0 | 0 | 10 | Dissolved Oxygen (mg O2/l) | 10 | Dissolved | Oxygen | mg | O2/l
SW6 | River Enbourne | 2018-03-29 | 0 |  | 1 | 0 | 0 | 420 | Electrical conductivity (us/cm) | 420 | Electrical | conductivity | us/cm
SW6 | River Enbourne | 2018-03-29 | 0 | ug/l | 0 | 0 | 0 | 0.0005 | Ethyl Benzene | <1.0 | Ethyl | Benzene | ug/l |  |  | ug/l
SW6 | River Enbourne | 2018-03-29 | 0 | mg/l | 1 | 0 | 0 | 0.13 | Fluoride | 0.13 | Flouride | F | mg/l |  |  | mg/l
SW6 | River Enbourne | 2018-03-29 | 0 | ug/l | 1 | 0 | 0 | 4e-05 | Fluoranthene | 0.04 | Fluoranthene | ug/l |  |  |  | ug/l
SW6 | River Enbourne | 2018-03-29 | 0 | ug/l | 1 | 0 | 0 | 1e-05 | Fluorene | 0.01 | Fluorene | ug/l |  |  |  | ug/l
SW6 | River Enbourne | 2018-03-29 | 0 | ug/l | 1 | 0 | 0 | 3e-05 | Indeno-123-cd-pyrene | 0.03 | Indeno-123-cd-pyrene | ug/l |  |  |  | ug/l
SW6 | River Enbourne | 2018-03-29 | 0 | ug/l | 1 | 0 | 0 | 0.0003 | Lead | 0.3 | Lead | ug/l |  |  |  | ug/l
SW6 | River Enbourne | 2018-03-29 | 0 | ug/l | 0 | 0 | 0 | 0.0005 | M&P Xylene | <1.0 | M&P | Xylene | ug/l |  |  | ug/l
SW6 | River Enbourne | 2018-03-29 | 0 | ug/l | 0 | 0 | 0 | 2.5e-05 | Mercury | <0.05 | Mercury | ug/l |  |  |  | ug/l
SW6 | River Enbourne | 2018-03-29 | 0 | ug/l | 0 | 0 | 0 | 0.0005 | Molybdenum | <1.0 | Molybdenum | ug/l |  |  |  | ug/l
SW6 | River Enbourne | 2018-03-29 | 0 | ug/l | 1 | 0 | 0 | 2e-05 | Naphthalene | 0.02 | Naphthalene | ug/l |  |  |  | ug/l
SW6 | River Enbourne | 2018-03-29 | 0 | ug/l | 1 | 0 | 0 | 0.002 | Nickel | 2 | Nickel | ug/l |  |  |  | ug/l
SW6 | River Enbourne | 2018-03-29 | 0 | ug/l | 0 | 0 | 0 | 0.0005 | O-Xylene | <1.0 | O-Xylene | ug/l |  |  |  | ug/l
SW6 | River Enbourne | 2018-03-29 | 0 | ug/l | 1 | 0 | 0 | 0.00039 | PAH | 0.39 | PAH | ug/l |  |  |  | ug/l
SW6 | River Enbourne | 2018-03-29 | 0 |  | 1 | 0 | 0 | 7.9 | pH (liquid) (pH units) | 7.9 | pH | liquid | pH | units
SW6 | River Enbourne | 2018-03-29 | 0 | ug/l | 1 | 0 | 0 | 3e-05 | Phenanthrene | 0.03 | Phenanthrene | ug/l |  |  |  | ug/l
SW6 | River Enbourne | 2018-03-29 | 0 | mg/l | 0 | 0 | 0 | 0.01 | Phenols(Mono) | <0.02 | Phenols(Mono) | mg/l |  |  |  | mg/l
SW6 | River Enbourne | 2018-03-29 | 0 | ug/l | 1 | 0 | 0 | 3e-05 | Pyrene | 0.03 | Pyrene | ug/l |  |  |  | ug/l
SW6 | River Enbourne | 2018-03-29 | 0 | ug/l | 0 | 0 | 0 | 0.00025 | Selenium | <0.5 | Selenium | ug/l |  |  |  | ug/l
SW6 | River Enbourne | 2018-03-29 | 0 | mg/l | 1 | 0 | 0 | 23 | Sulphate | 23 | Sulphate | mg/l |  |  |  | mg/l
SW6 | River Enbourne | 2018-03-29 | 0 | ug/l | 0 | 0 | 0 | 0.0005 | Toluene | <1.0 | Toluene | ug/l |  |  |  | ug/l
SW6 | River Enbourne | 2018-03-29 | 0 | ug/l | 1 | 0 | 0 | 0.2 | TPH | 200 | TPH | ug/l |  |  |  | ug/l
SW6 | River Enbourne | 2018-03-29 | 0 | ug/l | 1 | 0 | 0 | 0.005 | Zinc | 5 | Zinc | ug/l |  |  |  | ug/l
SW6 | River Enbourne | 2018-03-05 | 0 | ug/l | 0 | 0 | 0 | 5e-06 | Acenaphthene | <0.01 | Acenaphthene | ug/l |  |  |  | ug/l
SW6 | River Enbourne | 2018-03-05 | 0 | ug/l | 0 | 0 | 0 | 5e-06 | Acenaphthylene | <0.01 | Acenaphthylene | ug/l |  |  |  | ug/l
SW6 | River Enbourne | 2018-03-05 | 0 | ug/l | 0 | 0 | 0 | 5e-06 | Anthracene | <0.01 | Anthracene | ug/l |  |  |  | ug/l
SW6 | River Enbourne | 2018-03-05 | 0 | ug/l | 0 | 0 | 0 | 0.0005 | Antimony | <1.0 | Antimony | ug/l |  |  |  | ug/l
SW6 | River Enbourne | 2018-03-05 | 0 | ug/l | 1 | 0 | 0 | 0.0007 | Arsenic | 0.7 | Arsenic | ug/l |  |  |  | ug/l
SW6 | River Enbourne | 2018-03-05 | 0 | ug/l | 1 | 0 | 0 | 0.021 | Barium | 21 | Barium | ug/l |  |  |  | ug/l
SW6 | River Enbourne | 2018-03-05 | 0 | ug/l | 0 | 0 | 0 | 0.0005 | Benzene | <1.0 | Benzene | ug/l |  |  |  | ug/l
SW6 | River Enbourne | 2018-03-05 | 0 | ug/l | 0 | 0 | 0 | 5e-06 | Benzo-a-anthracene | <0.01 | Benzo-a-anthracene | ug/l |  |  |  | ug/l
SW6 | River Enbourne | 2018-03-05 | 0 | ug/l | 0 | 0 | 0 | 5e-06 | Benzo-a-pyrene | <0.01 | Benzo-a-pyrene | ug/l |  |  |  | ug/l
SW6 | River Enbourne | 2018-03-05 | 0 | ug/l | 0 | 0 | 0 | 5e-06 | Benzo-b-fluoranthene | <0.01 | Benzo-b-fluoranthene | ug/l |  |  |  | ug/l
SW6 | River Enbourne | 2018-03-05 | 0 | ug/l | 0 | 0 | 0 | 5e-06 | Benzo-ghi-perylene | <0.01 | Benzo-ghi-perylene | ug/l |  |  |  | ug/l
SW6 | River Enbourne | 2018-03-05 | 0 | ug/l | 0 | 0 | 0 | 5e-06 | Benzo-k-fluoranthene | <0.01 | Benzo-k-fluoranthene | ug/l |  |  |  | ug/l
SW6 | River Enbourne | 2018-03-05 | 0 | ug/l | 0 | 0 | 0 | 1e-05 | Cadmium | <0.02 | Cadmium | low | ug/l |  |  | ug/l
SW6 | River Enbourne | 2018-03-05 | 0 | mg/l | 1 | 0 | 0 | 48 | Chloride | 48 | Chloride | mg/l |  |  |  | mg/l
SW6 | River Enbourne | 2018-03-05 | 0 | ug/l | 0 | 0 | 0 | 0.0005 | Chromium | <1.0 | Chromium | ug/l |  |  |  | ug/l
SW6 | River Enbourne | 2018-03-05 | 0 | ug/l | 0 | 0 | 0 | 5e-06 | Chrysene | <0.01 | Chrysene | ug/l |  |  |  | ug/l
SW6 | River Enbourne | 2018-03-05 | 0 | ug/l | 1 | 0 | 0 | 0.0028 | Copper | 2.8 | Copper | ug/l |  |  |  | ug/l
SW6 | River Enbourne | 2018-03-05 | 0 | ug/l | 0 | 0 | 0 | 5e-06 | Dibenz-ah-anthracene | <0.01 | Dibenz-ah-anthracene | ug/l |  |  |  | ug/l
SW6 | River Enbourne | 2018-03-05 | 0 |  | 1 | 0 | 0 | 11 | Dissolved Oxygen (mg O2/l) | 11 | Dissolved | Oxygen | mg | O2/l
SW6 | River Enbourne | 2018-03-05 | 0 |  | 1 | 0 | 0 | 470 | Electrical conductivity (us/cm) | 470 | Electrical | conductivity | us/cm
SW6 | River Enbourne | 2018-03-05 | 0 | ug/l | 0 | 0 | 0 | 0.0005 | Ethyl Benzene | <1.0 | Ethyl | Benzene | ug/l |  |  | ug/l
SW6 | River Enbourne | 2018-03-05 | 0 | mg/l | 1 | 0 | 0 | 0.11 | Fluoride | 0.11 | Flouride | F | mg/l |  |  | mg/l
SW6 | River Enbourne | 2018-03-05 | 0 | ug/l | 0 | 0 | 0 | 5e-06 | Fluoranthene | <0.01 | Fluoranthene | ug/l |  |  |  | ug/l
SW6 | River Enbourne | 2018-03-05 | 0 | ug/l | 0 | 0 | 0 | 5e-06 | Fluorene | <0.01 | Fluorene | ug/l |  |  |  | ug/l
SW6 | River Enbourne | 2018-03-05 | 0 | ug/l | 0 | 0 | 0 | 5e-06 | Indeno-123-cd-pyrene | <0.01 | Indeno-123-cd-pyrene | ug/l |  |  |  | ug/l
SW6 | River Enbourne | 2018-03-05 | 0 | ug/l | 0 | 0 | 0 | 0.00015 | Lead | <0.3 | Lead | ug/l |  |  |  | ug/l
SW6 | River Enbourne | 2018-03-05 | 0 | ug/l | 0 | 0 | 0 | 0.0005 | M&P Xylene | <1.0 | M&P | Xylene | ug/l |  |  | ug/l
SW6 | River Enbourne | 2018-03-05 | 0 | ug/l | 0 | 0 | 0 | 2.5e-05 | Mercury | <0.05 | Mercury | ug/l |  |  |  | ug/l
SW6 | River Enbourne | 2018-03-05 | 0 | ug/l | 0 | 0 | 0 | 0.0005 | Molybdenum | <1.0 | Molybdenum | ug/l |  |  |  | ug/l
SW6 | River Enbourne | 2018-03-05 | 0 | ug/l | 1 | 0 | 0 | 1e-05 | Naphthalene | 0.01 | Naphthalene | ug/l |  |  |  | ug/l
SW6 | River Enbourne | 2018-03-05 | 0 | ug/l | 1 | 0 | 0 | 0.002 | Nickel | 2 | Nickel | ug/l |  |  |  | ug/l
SW6 | River Enbourne | 2018-03-05 | 0 | ug/l | 0 | 0 | 0 | 0.0005 | O-Xylene | <1.0 | O-Xylene | ug/l |  |  |  | ug/l
SW6 | River Enbourne | 2018-03-05 | 0 | ug/l | 1 | 0 | 0 | 1e-05 | PAH | 0.01 | PAH | ug/l |  |  |  | ug/l
SW6 | River Enbourne | 2018-03-05 | 0 |  | 1 | 0 | 0 | 8.3 | pH (liquid) (pH units) | 8.3 | pH | liquid | pH | units
SW6 | River Enbourne | 2018-03-05 | 0 | ug/l | 0 | 0 | 0 | 5e-06 | Phenanthrene | <0.01 | Phenanthrene | ug/l |  |  |  | ug/l
SW6 | River Enbourne | 2018-03-05 | 0 | mg/l | 0 | 0 | 0 | 0.01 | Phenols(Mono) | <0.02 | Phenols(Mono) | mg/l |  |  |  | mg/l
SW6 | River Enbourne | 2018-03-05 | 0 | ug/l | 0 | 0 | 0 | 5e-06 | Pyrene | <0.01 | Pyrene | ug/l |  |  |  | ug/l
SW6 | River Enbourne | 2018-03-05 | 0 | ug/l | 0 | 0 | 0 | 0.00025 | Selenium | <0.5 | Selenium | ug/l |  |  |  | ug/l
SW6 | River Enbourne | 2018-03-05 | 0 | mg/l | 1 | 0 | 0 | 23 | Sulphate | 23 | Sulphate | mg/l |  |  |  | mg/l
SW6 | River Enbourne | 2018-03-05 | 0 | ug/l | 0 | 0 | 0 | 0.0005 | Toluene | <1.0 | Toluene | ug/l |  |  |  | ug/l
SW6 | River Enbourne | 2018-03-05 | 0 | ug/l | 1 | 0 | 0 | 0.12 | TPH | 120 | TPH | ug/l |  |  |  | ug/l
SW6 | River Enbourne | 2018-03-05 | 0 | ug/l | 1 | 0 | 0 | 0.003 | Zinc | 3 | Zinc | ug/l |  |  |  | ug/l
SW6 | River Enbourne | 2018-01-30 | 0 | ug/l | 0 | 0 | 0 | 5e-06 | Acenaphthene | <0.01 | Acenaphthene | ug/l |  |  |  | ug/l
SW6 | River Enbourne | 2018-01-30 | 0 | ug/l | 0 | 0 | 0 | 5e-06 | Acenaphthylene | <0.01 | Acenaphthylene | ug/l |  |  |  | ug/l
SW6 | River Enbourne | 2018-01-30 | 0 | ug/l | 0 | 0 | 0 | 5e-06 | Anthracene | <0.01 | Anthracene | ug/l |  |  |  | ug/l
SW6 | River Enbourne | 2018-01-30 | 0 | ug/l | 0 | 0 | 0 | 0.0005 | Antimony | <1.0 | Antimony | ug/l |  |  |  | ug/l
SW6 | River Enbourne | 2018-01-30 | 0 | ug/l | 1 | 0 | 0 | 0.0007 | Arsenic | 0.7 | Arsenic | ug/l |  |  |  | ug/l
SW6 | River Enbourne | 2018-01-30 | 0 | ug/l | 1 | 0 | 0 | 0.026 | Barium | 26 | Barium | ug/l |  |  |  | ug/l
SW6 | River Enbourne | 2018-01-30 | 0 | ug/l | 0 | 0 | 0 | 0.0005 | Benzene | <1.0 | Benzene | ug/l |  |  |  | ug/l
SW6 | River Enbourne | 2018-01-30 | 0 | ug/l | 0 | 0 | 0 | 5e-06 | Benzo-a-anthracene | <0.01 | Benzo-a-anthracene | ug/l |  |  |  | ug/l
SW6 | River Enbourne | 2018-01-30 | 0 | ug/l | 0 | 0 | 0 | 5e-06 | Benzo-a-pyrene | <0.01 | Benzo-a-pyrene | ug/l |  |  |  | ug/l
SW6 | River Enbourne | 2018-01-30 | 0 | ug/l | 0 | 0 | 0 | 5e-06 | Benzo-b-fluoranthene | <0.01 | Benzo-b-fluoranthene | ug/l |  |  |  | ug/l
SW6 | River Enbourne | 2018-01-30 | 0 | ug/l | 0 | 0 | 0 | 5e-06 | Benzo-ghi-perylene | <0.01 | Benzo-ghi-perylene | ug/l |  |  |  | ug/l
SW6 | River Enbourne | 2018-01-30 | 0 | ug/l | 0 | 0 | 0 | 5e-06 | Benzo-k-fluoranthene | <0.01 | Benzo-k-fluoranthene | ug/l |  |  |  | ug/l
SW6 | River Enbourne | 2018-01-30 | 0 | ug/l | 1 | 0 | 0 | 3e-05 | Cadmium | 0.03 | Cadmium | low | ug/l |  |  | ug/l
SW6 | River Enbourne | 2018-01-30 | 0 | mg/l | 1 | 0 | 0 | 30 | Chloride | 30 | Chloride | mg/l |  |  |  | mg/l
SW6 | River Enbourne | 2018-01-30 | 0 | ug/l | 0 | 0 | 0 | 0.0005 | Chromium | <1.0 | Chromium | ug/l |  |  |  | ug/l
SW6 | River Enbourne | 2018-01-30 | 0 | ug/l | 0 | 0 | 0 | 5e-06 | Chrysene | <0.01 | Chrysene | ug/l |  |  |  | ug/l
SW6 | River Enbourne | 2018-01-30 | 0 | ug/l | 1 | 0 | 0 | 0.0024 | Copper | 2.4 | Copper | ug/l |  |  |  | ug/l
SW6 | River Enbourne | 2018-01-30 | 0 | ug/l | 0 | 0 | 0 | 5e-06 | Dibenz-ah-anthracene | <0.01 | Dibenz-ah-anthracene | ug/l |  |  |  | ug/l
SW6 | River Enbourne | 2018-01-30 | 0 |  | 1 | 0 | 0 | 10 | Dissolved Oxygen (mg O2/l) | 10 | Dissolved | Oxygen | mg | O2/l
SW6 | River Enbourne | 2018-01-30 | 0 |  | 1 | 0 | 0 | 450 | Electrical conductivity (us/cm) | 450 | Electrical | conductivity | us/cm
SW6 | River Enbourne | 2018-01-30 | 0 | ug/l | 0 | 0 | 0 | 0.0005 | Ethyl Benzene | <1.0 | Ethyl | Benzene | ug/l |  |  | ug/l
SW6 | River Enbourne | 2018-01-30 | 0 | mg/l | 1 | 0 | 0 | 0.09 | Fluoride | 0.09 | Flouride | F | mg/l |  |  | mg/l
SW6 | River Enbourne | 2018-01-30 | 0 | ug/l | 0 | 0 | 0 | 5e-06 | Fluoranthene | <0.01 | Fluoranthene | ug/l |  |  |  | ug/l
SW6 | River Enbourne | 2018-01-30 | 0 | ug/l | 0 | 0 | 0 | 5e-06 | Fluorene | <0.01 | Fluorene | ug/l |  |  |  | ug/l
SW6 | River Enbourne | 2018-01-30 | 0 | ug/l | 0 | 0 | 0 | 5e-06 | Indeno-123-cd-pyrene | <0.01 | Indeno-123-cd-pyrene | ug/l |  |  |  | ug/l
SW6 | River Enbourne | 2018-01-30 | 0 | ug/l | 0 | 0 | 0 | 0.00015 | Lead | <0.3 | Lead | ug/l |  |  |  | ug/l
SW6 | River Enbourne | 2018-01-30 | 0 | ug/l | 0 | 0 | 0 | 0.0005 | M&P Xylene | <1.0 | M&P | Xylene | ug/l |  |  | ug/l
SW6 | River Enbourne | 2018-01-30 | 0 | ug/l | 0 | 0 | 0 | 2.5e-05 | Mercury | <0.05 | Mercury | ug/l |  |  |  | ug/l
SW6 | River Enbourne | 2018-01-30 | 0 | ug/l | 0 | 0 | 0 | 0.0005 | Molybdenum | <1.0 | Molybdenum | ug/l |  |  |  | ug/l
SW6 | River Enbourne | 2018-01-30 | 0 | ug/l | 0 | 0 | 0 | 5e-06 | Naphthalene | <0.01 | Naphthalene | ug/l |  |  |  | ug/l
SW6 | River Enbourne | 2018-01-30 | 0 | ug/l | 1 | 0 | 0 | 0.002 | Nickel | 2 | Nickel | ug/l |  |  |  | ug/l
SW6 | River Enbourne | 2018-01-30 | 0 | ug/l | 0 | 0 | 0 | 0.0005 | O-Xylene | <1.0 | O-Xylene | ug/l |  |  |  | ug/l
SW6 | River Enbourne | 2018-01-30 | 0 | ug/l | 0 | 0 | 0 | 5e-06 | PAH | <0.01 | PAH | ug/l |  |  |  | ug/l
SW6 | River Enbourne | 2018-01-30 | 0 |  | 1 | 0 | 0 | 8.3 | pH (liquid) (pH units) | 8.3 | pH | liquid | pH | units
SW6 | River Enbourne | 2018-01-30 | 0 | ug/l | 0 | 0 | 0 | 5e-06 | Phenanthrene | <0.01 | Phenanthrene | ug/l |  |  |  | ug/l
SW6 | River Enbourne | 2018-01-30 | 0 | mg/l | 0 | 0 | 0 | 0.01 | Phenols(Mono) | <0.02 | Phenols(Mono) | mg/l |  |  |  | mg/l
SW6 | River Enbourne | 2018-01-30 | 0 | ug/l | 0 | 0 | 0 | 5e-06 | Pyrene | <0.01 | Pyrene | ug/l |  |  |  | ug/l
SW6 | River Enbourne | 2018-01-30 | 0 | ug/l | 0 | 0 | 0 | 0.00025 | Selenium | <0.5 | Selenium | ug/l |  |  |  | ug/l
SW6 | River Enbourne | 2018-01-30 | 0 | mg/l | 1 | 0 | 0 | 25 | Sulphate | 25 | Sulphate | mg/l |  |  |  | mg/l
SW6 | River Enbourne | 2018-01-30 | 0 | ug/l | 0 | 0 | 0 | 0.0005 | Toluene | <1.0 | Toluene | ug/l |  |  |  | ug/l
SW6 | River Enbourne | 2018-01-30 | 0 | ug/l | 1 | 0 | 0 | 0.14 | TPH | 140 | TPH | ug/l |  |  |  | ug/l
SW6 | River Enbourne | 2018-01-30 | 0 | ug/l | 1 | 0 | 0 | 0.004 | Zinc | 4 | Zinc | ug/l |  |  |  | ug/l
SW6 | River Enbourne | 2017-12-21 | 0 | ug/l | 0 | 0 | 0 | 5e-06 | Acenaphthene | <0.01 | Acenaphthene | ug/l |  |  |  | ug/l
SW6 | River Enbourne | 2017-12-21 | 0 | ug/l | 0 | 0 | 0 | 5e-06 | Acenaphthylene | <0.01 | Acenaphthylene | ug/l |  |  |  | ug/l
SW6 | River Enbourne | 2017-12-21 | 0 | ug/l | 0 | 0 | 0 | 5e-06 | Anthracene | <0.01 | Anthracene | ug/l |  |  |  | ug/l
SW6 | River Enbourne | 2017-12-21 | 0 | ug/l | 0 | 0 | 0 | 0.0005 | Antimony | <1.0 | Antimony | ug/l |  |  |  | ug/l
SW6 | River Enbourne | 2017-12-21 | 0 | ug/l | 1 | 0 | 0 | 0.0007 | Arsenic | 0.7 | Arsenic | ug/l |  |  |  | ug/l
SW6 | River Enbourne | 2017-12-21 | 0 | ug/l | 1 | 0 | 0 | 0.025 | Barium | 25 | Barium | ug/l |  |  |  | ug/l
SW6 | River Enbourne | 2017-12-21 | 0 | ug/l | 0 | 0 | 0 | 0.0005 | Benzene | <1.0 | Benzene | ug/l |  |  |  | ug/l
SW6 | River Enbourne | 2017-12-21 | 0 | ug/l | 0 | 0 | 0 | 5e-06 | Benzo-a-anthracene | <0.01 | Benzo-a-anthracene | ug/l |  |  |  | ug/l
SW6 | River Enbourne | 2017-12-21 | 0 | ug/l | 0 | 0 | 0 | 5e-06 | Benzo-a-pyrene | <0.01 | Benzo-a-pyrene | ug/l |  |  |  | ug/l
SW6 | River Enbourne | 2017-12-21 | 0 | ug/l | 0 | 0 | 0 | 5e-06 | Benzo-b-fluoranthene | <0.01 | Benzo-b-fluoranthene | ug/l |  |  |  | ug/l
SW6 | River Enbourne | 2017-12-21 | 0 | ug/l | 0 | 0 | 0 | 5e-06 | Benzo-ghi-perylene | <0.01 | Benzo-ghi-perylene | ug/l |  |  |  | ug/l
SW6 | River Enbourne | 2017-12-21 | 0 | ug/l | 0 | 0 | 0 | 5e-06 | Benzo-k-fluoranthene | <0.01 | Benzo-k-fluoranthene | ug/l |  |  |  | ug/l
SW6 | River Enbourne | 2017-12-21 | 0 | ug/l | 0 | 0 | 0 | 1e-05 | Cadmium | <0.02 | Cadmium | low | ug/l |  |  | ug/l
SW6 | River Enbourne | 2017-12-21 | 0 | mg/l | 1 | 0 | 0 | 34 | Chloride | 34 | Chloride | mg/l |  |  |  | mg/l
SW6 | River Enbourne | 2017-12-21 | 0 | ug/l | 0 | 0 | 0 | 0.0005 | Chromium | <1.0 | Chromium | ug/l |  |  |  | ug/l
SW6 | River Enbourne | 2017-12-21 | 0 | ug/l | 1 | 0 | 0 | 4e-05 | Chrysene | 0.04 | Chrysene | ug/l |  |  |  | ug/l
SW6 | River Enbourne | 2017-12-21 | 0 | ug/l | 1 | 0 | 0 | 0.0023 | Copper | 2.3 | Copper | ug/l |  |  |  | ug/l
SW6 | River Enbourne | 2017-12-21 | 0 | ug/l | 0 | 0 | 0 | 5e-06 | Dibenz-ah-anthracene | <0.01 | Dibenz-ah-anthracene | ug/l |  |  |  | ug/l
SW6 | River Enbourne | 2017-12-21 | 0 |  | 1 | 0 | 0 | 11 | Dissolved Oxygen (mg O2/l) | 11 | Dissolved | Oxygen | mg | O2/l
SW6 | River Enbourne | 2017-12-21 | 0 |  | 1 | 0 | 0 | 500 | Electrical conductivity (us/cm) | 500 | Electrical | conductivity | us/cm
SW6 | River Enbourne | 2017-12-21 | 0 | ug/l | 0 | 0 | 0 | 0.0005 | Ethyl Benzene | <1.0 | Ethyl | Benzene | ug/l |  |  | ug/l
SW6 | River Enbourne | 2017-12-21 | 0 | mg/l | 1 | 0 | 0 | 0.08 | Fluoride | 0.08 | Flouride | F | mg/l |  |  | mg/l
SW6 | River Enbourne | 2017-12-21 | 0 | ug/l | 1 | 0 | 0 | 5e-05 | Fluoranthene | 0.05 | Fluoranthene | ug/l |  |  |  | ug/l
SW6 | River Enbourne | 2017-12-21 | 0 | ug/l | 0 | 0 | 0 | 5e-06 | Fluorene | <0.01 | Fluorene | ug/l |  |  |  | ug/l
SW6 | River Enbourne | 2017-12-21 | 0 | ug/l | 0 | 0 | 0 | 5e-06 | Indeno-123-cd-pyrene | <0.01 | Indeno-123-cd-pyrene | ug/l |  |  |  | ug/l
SW6 | River Enbourne | 2017-12-21 | 0 | ug/l | 0 | 0 | 0 | 0.00015 | Lead | <0.3 | Lead | ug/l |  |  |  | ug/l
SW6 | River Enbourne | 2017-12-21 | 0 | ug/l | 0 | 0 | 0 | 0.0005 | M&P Xylene | <1.0 | M&P | Xylene | ug/l |  |  | ug/l
SW6 | River Enbourne | 2017-12-21 | 0 | ug/l | 0 | 0 | 0 | 2.5e-05 | Mercury | <0.05 | Mercury | ug/l |  |  |  | ug/l
SW6 | River Enbourne | 2017-12-21 | 0 | ug/l | 0 | 0 | 0 | 0.0005 | Molybdenum | <1.0 | Molybdenum | ug/l |  |  |  | ug/l
SW6 | River Enbourne | 2017-12-21 | 0 | ug/l | 1 | 0 | 0 | 3e-05 | Naphthalene | 0.03 | Naphthalene | ug/l |  |  |  | ug/l
SW6 | River Enbourne | 2017-12-21 | 0 | ug/l | 1 | 0 | 0 | 0.002 | Nickel | 2 | Nickel | ug/l |  |  |  | ug/l
SW6 | River Enbourne | 2017-12-21 | 0 | ug/l | 0 | 0 | 0 | 0.0005 | O-Xylene | <1.0 | O-Xylene | ug/l |  |  |  | ug/l
SW6 | River Enbourne | 2017-12-21 | 0 | ug/l | 1 | 0 | 0 | 0.00019 | PAH | 0.19 | PAH | ug/l |  |  |  | ug/l
SW6 | River Enbourne | 2017-12-21 | 0 |  | 1 | 0 | 0 | 8.2 | pH (liquid) (pH units) | 8.2 | pH | liquid | pH | units
SW6 | River Enbourne | 2017-12-21 | 0 | ug/l | 1 | 0 | 0 | 3e-05 | Phenanthrene | 0.03 | Phenanthrene | ug/l |  |  |  | ug/l
SW6 | River Enbourne | 2017-12-21 | 0 | mg/l | 0 | 0 | 0 | 0.01 | Phenols(Mono) | <0.02 | Phenols(Mono) | mg/l |  |  |  | mg/l
SW6 | River Enbourne | 2017-12-21 | 0 | ug/l | 1 | 0 | 0 | 5e-05 | Pyrene | 0.05 | Pyrene | ug/l |  |  |  | ug/l
SW6 | River Enbourne | 2017-12-21 | 0 | ug/l | 0 | 0 | 0 | 0.00025 | Selenium | <0.5 | Selenium | ug/l |  |  |  | ug/l
SW6 | River Enbourne | 2017-12-21 | 0 | mg/l | 1 | 0 | 0 | 28 | Sulphate | 28 | Sulphate | mg/l |  |  |  | mg/l
SW6 | River Enbourne | 2017-12-21 | 0 | ug/l | 0 | 0 | 0 | 0.0005 | Toluene | <1.0 | Toluene | ug/l |  |  |  | ug/l
SW6 | River Enbourne | 2017-12-21 | 0 | ug/l | 1 | 0 | 0 | 0.2 | TPH | 200 | TPH | ug/l |  |  |  | ug/l
SW6 | River Enbourne | 2017-12-21 | 0 | ug/l | 1 | 0 | 0 | 0.003 | Zinc | 3 | Zinc | ug/l |  |  |  | ug/l
SW6 | River Enbourne | 2017-11-14 | 0 | ug/l | 0 | 0 | 0 | 5e-06 | Acenaphthene | <0.01 | Acenaphthene | ug/l |  |  |  | ug/l
SW6 | River Enbourne | 2017-11-14 | 0 | ug/l | 0 | 0 | 0 | 5e-06 | Acenaphthylene | <0.01 | Acenaphthylene | ug/l |  |  |  | ug/l
SW6 | River Enbourne | 2017-11-14 | 0 | ug/l | 0 | 0 | 0 | 5e-06 | Anthracene | <0.01 | Anthracene | ug/l |  |  |  | ug/l
SW6 | River Enbourne | 2017-11-14 | 0 | ug/l | 1 | 0 | 0 | 0.002 | Antimony | 2 | Antimony | ug/l |  |  |  | ug/l
SW6 | River Enbourne | 2017-11-14 | 0 | ug/l | 1 | 0 | 0 | 0.0008 | Arsenic | 0.8 | Arsenic | ug/l |  |  |  | ug/l
SW6 | River Enbourne | 2017-11-14 | 0 | ug/l | 1 | 0 | 0 | 0.025 | Barium | 25 | Barium | ug/l |  |  |  | ug/l
SW6 | River Enbourne | 2017-11-14 | 0 | ug/l | 0 | 0 | 0 | 0.0005 | Benzene | <1.0 | Benzene | ug/l |  |  |  | ug/l
SW6 | River Enbourne | 2017-11-14 | 0 | ug/l | 1 | 0 | 0 | 2e-05 | Benzo-a-anthracene | 0.02 | Benzo-a-anthracene | ug/l |  |  |  | ug/l
SW6 | River Enbourne | 2017-11-14 | 0 | ug/l | 0 | 0 | 0 | 5e-06 | Benzo-a-pyrene | <0.01 | Benzo-a-pyrene | ug/l |  |  |  | ug/l
SW6 | River Enbourne | 2017-11-14 | 0 | ug/l | 0 | 0 | 0 | 5e-06 | Benzo-b-fluoranthene | <0.01 | Benzo-b-fluoranthene | ug/l |  |  |  | ug/l
SW6 | River Enbourne | 2017-11-14 | 0 | ug/l | 0 | 0 | 0 | 5e-06 | Benzo-ghi-perylene | <0.01 | Benzo-ghi-perylene | ug/l |  |  |  | ug/l
SW6 | River Enbourne | 2017-11-14 | 0 | ug/l | 0 | 0 | 0 | 5e-06 | Benzo-k-fluoranthene | <0.01 | Benzo-k-fluoranthene | ug/l |  |  |  | ug/l
SW6 | River Enbourne | 2017-11-14 | 0 | ug/l | 1 | 0 | 0 | 2e-05 | Cadmium | 0.02 | Cadmium | low | ug/l |  |  | ug/l
SW6 | River Enbourne | 2017-11-14 | 0 | mg/l | 1 | 0 | 0 | 29 | Chloride | 29 | Chloride | mg/l |  |  |  | mg/l
SW6 | River Enbourne | 2017-11-14 | 0 | ug/l | 0 | 0 | 0 | 0.0005 | Chromium | <1.0 | Chromium | ug/l |  |  |  | ug/l
SW6 | River Enbourne | 2017-11-14 | 0 | ug/l | 1 | 0 | 0 | 2e-05 | Chrysene | 0.02 | Chrysene | ug/l |  |  |  | ug/l
SW6 | River Enbourne | 2017-11-14 | 0 | ug/l | 1 | 0 | 0 | 0.0027 | Copper | 2.7 | Copper | ug/l |  |  |  | ug/l
SW6 | River Enbourne | 2017-11-14 | 0 | ug/l | 0 | 0 | 0 | 5e-06 | Dibenz-ah-anthracene | <0.01 | Dibenz-ah-anthracene | ug/l |  |  |  | ug/l
SW6 | River Enbourne | 2017-11-14 | 0 |  | 1 | 0 | 0 | 10 | Dissolved Oxygen (mg O2/l) | 10 | Dissolved | Oxygen | mg | O2/l
SW6 | River Enbourne | 2017-11-14 | 0 |  | 1 | 0 | 0 | 480 | Electrical conductivity (us/cm) | 480 | Electrical | conductivity | us/cm
SW6 | River Enbourne | 2017-11-14 | 0 | ug/l | 0 | 0 | 0 | 0.0005 | Ethyl Benzene | <1.0 | Ethyl | Benzene | ug/l |  |  | ug/l
SW6 | River Enbourne | 2017-11-14 | 0 | mg/l | 1 | 0 | 0 | 0.09 | Fluoride | 0.09 | Flouride | F | mg/l |  |  | mg/l
SW6 | River Enbourne | 2017-11-14 | 0 | ug/l | 1 | 0 | 0 | 5e-05 | Fluoranthene | 0.05 | Fluoranthene | ug/l |  |  |  | ug/l
SW6 | River Enbourne | 2017-11-14 | 0 | ug/l | 0 | 0 | 0 | 5e-06 | Fluorene | <0.01 | Fluorene | ug/l |  |  |  | ug/l
SW6 | River Enbourne | 2017-11-14 | 0 | ug/l | 0 | 0 | 0 | 5e-06 | Indeno-123-cd-pyrene | <0.01 | Indeno-123-cd-pyrene | ug/l |  |  |  | ug/l
SW6 | River Enbourne | 2017-11-14 | 0 | ug/l | 0 | 0 | 0 | 0.00015 | Lead | <0.3 | Lead | ug/l |  |  |  | ug/l
SW6 | River Enbourne | 2017-11-14 | 0 | ug/l | 0 | 0 | 0 | 0.0005 | M&P Xylene | <1.0 | M&P | Xylene | ug/l |  |  | ug/l
SW6 | River Enbourne | 2017-11-14 | 0 | ug/l | 0 | 0 | 0 | 2.5e-05 | Mercury | <0.05 | Mercury | ug/l |  |  |  | ug/l
SW6 | River Enbourne | 2017-11-14 | 0 | ug/l | 1 | 0 | 0 | 0.001 | Molybdenum | 1 | Molybdenum | ug/l |  |  |  | ug/l
SW6 | River Enbourne | 2017-11-14 | 0 | ug/l | 1 | 0 | 0 | 1e-05 | Naphthalene | 0.01 | Naphthalene | ug/l |  |  |  | ug/l
SW6 | River Enbourne | 2017-11-14 | 0 | ug/l | 1 | 0 | 0 | 0.002 | Nickel | 2 | Nickel | ug/l |  |  |  | ug/l
SW6 | River Enbourne | 2017-11-14 | 0 | ug/l | 0 | 0 | 0 | 0.0005 | O-Xylene | <1.0 | O-Xylene | ug/l |  |  |  | ug/l
SW6 | River Enbourne | 2017-11-14 | 0 | ug/l | 1 | 0 | 0 | 0.00016 | PAH | 0.16 | PAH | ug/l |  |  |  | ug/l
SW6 | River Enbourne | 2017-11-14 | 0 |  | 1 | 0 | 0 | 8.1 | pH (liquid) (pH units) | 8.1 | pH | liquid | pH | units
SW6 | River Enbourne | 2017-11-14 | 0 | ug/l | 0 | 0 | 0 | 5e-06 | Phenanthrene | <0.01 | Phenanthrene | ug/l |  |  |  | ug/l
SW6 | River Enbourne | 2017-11-14 | 0 | mg/l | 0 | 0 | 0 | 0.01 | Phenols(Mono) | <0.02 | Phenols(Mono) | mg/l |  |  |  | mg/l
SW6 | River Enbourne | 2017-11-14 | 0 | ug/l | 1 | 0 | 0 | 5e-05 | Pyrene | 0.05 | Pyrene | ug/l |  |  |  | ug/l
SW6 | River Enbourne | 2017-11-14 | 0 | ug/l | 0 | 0 | 0 | 0.00025 | Selenium | <0.5 | Selenium | ug/l |  |  |  | ug/l
SW6 | River Enbourne | 2017-11-14 | 0 | mg/l | 1 | 0 | 0 | 26 | Sulphate | 26 | Sulphate | mg/l |  |  |  | mg/l
SW6 | River Enbourne | 2017-11-14 | 0 | ug/l | 0 | 0 | 0 | 0.0005 | Toluene | <1.0 | Toluene | ug/l |  |  |  | ug/l
SW6 | River Enbourne | 2017-11-14 | 0 | ug/l | 1 | 0 | 0 | 0.2 | TPH | 200 | TPH | ug/l |  |  |  | ug/l
SW6 | River Enbourne | 2017-11-14 | 0 | ug/l | 1 | 0 | 0 | 0.003 | Zinc | 3 | Zinc | ug/l |  |  |  | ug/l
SW6 | River Enbourne | 2017-08-31 | 0 | ug/l | 0 | 0 | 0 | 5e-06 | Acenaphthene | <0.01 | Acenaphthene | ug/l |  |  |  | ug/l
SW6 | River Enbourne | 2017-08-31 | 0 | ug/l | 0 | 0 | 0 | 5e-06 | Acenaphthylene | <0.01 | Acenaphthylene | ug/l |  |  |  | ug/l
SW6 | River Enbourne | 2017-08-31 | 0 | ug/l | 0 | 0 | 0 | 5e-06 | Anthracene | <0.01 | Anthracene | ug/l |  |  |  | ug/l
SW6 | River Enbourne | 2017-08-31 | 0 | ug/l | 0 | 0 | 0 | 0.0005 | Antimony | <1.0 | Antimony | ug/l |  |  |  | ug/l
SW6 | River Enbourne | 2017-08-31 | 0 | ug/l | 1 | 0 | 0 | 0.001 | Arsenic | 1 | Arsenic | ug/l |  |  |  | ug/l
SW6 | River Enbourne | 2017-08-31 | 0 | ug/l | 1 | 0 | 0 | 0.024 | Barium | 24 | Barium | ug/l |  |  |  | ug/l
SW6 | River Enbourne | 2017-08-31 | 0 | ug/l | 0 | 0 | 0 | 0.0005 | Benzene | <1.0 | Benzene | ug/l |  |  |  | ug/l
SW6 | River Enbourne | 2017-08-31 | 0 | ug/l | 0 | 0 | 0 | 5e-06 | Benzo-a-anthracene | <0.01 | Benzo-a-anthracene | ug/l |  |  |  | ug/l
SW6 | River Enbourne | 2017-08-31 | 0 | ug/l | 0 | 0 | 0 | 5e-06 | Benzo-a-pyrene | <0.01 | Benzo-a-pyrene | ug/l |  |  |  | ug/l
SW6 | River Enbourne | 2017-08-31 | 0 | ug/l | 0 | 0 | 0 | 5e-06 | Benzo-b-fluoranthene | <0.01 | Benzo-b-fluoranthene | ug/l |  |  |  | ug/l
SW6 | River Enbourne | 2017-08-31 | 0 | ug/l | 0 | 0 | 0 | 5e-06 | Benzo-ghi-perylene | <0.01 | Benzo-ghi-perylene | ug/l |  |  |  | ug/l
SW6 | River Enbourne | 2017-08-31 | 0 | ug/l | 0 | 0 | 0 | 5e-06 | Benzo-k-fluoranthene | <0.01 | Benzo-k-fluoranthene | ug/l |  |  |  | ug/l
SW6 | River Enbourne | 2017-08-31 | 0 | ug/l | 0 | 0 | 0 | 1e-05 | Cadmium | <0.02 | Cadmium | low | ug/l |  |  | ug/l
SW6 | River Enbourne | 2017-08-31 | 0 | mg/l | 1 | 0 | 0 | 31 | Chloride | 31 | Chloride | mg/l |  |  |  | mg/l
SW6 | River Enbourne | 2017-08-31 | 0 | ug/l | 0 | 0 | 0 | 0.0005 | Chromium | <1.0 | Chromium | ug/l |  |  |  | ug/l
SW6 | River Enbourne | 2017-08-31 | 0 | ug/l | 0 | 0 | 0 | 5e-06 | Chrysene | <0.01 | Chrysene | ug/l |  |  |  | ug/l
SW6 | River Enbourne | 2017-08-31 | 0 | ug/l | 1 | 0 | 0 | 0.003 | Copper | 3 | Copper | ug/l |  |  |  | ug/l
SW6 | River Enbourne | 2017-08-31 | 0 | ug/l | 0 | 0 | 0 | 5e-06 | Dibenz-ah-anthracene | <0.01 | Dibenz-ah-anthracene | ug/l |  |  |  | ug/l
SW6 | River Enbourne | 2017-08-31 | 0 |  | 1 | 0 | 0 | 8.7 | Dissolved Oxygen (mg O2/l) | 8.7 | Dissolved | Oxygen | mg | O2/l
SW6 | River Enbourne | 2017-08-31 | 0 |  | 1 | 0 | 0 | 580 | Electrical conductivity (us/cm) | 580 | Electrical | conductivity | us/cm
SW6 | River Enbourne | 2017-08-31 | 0 | ug/l | 0 | 0 | 0 | 0.0005 | Ethyl Benzene | <1.0 | Ethyl | Benzene | ug/l |  |  | ug/l
SW6 | River Enbourne | 2017-08-31 | 0 | mg/l | 1 | 0 | 0 | 0.09 | Fluoride | 0.09 | Flouride | F | mg/l |  |  | mg/l
SW6 | River Enbourne | 2017-08-31 | 0 | ug/l | 0 | 0 | 0 | 5e-06 | Fluoranthene | <0.01 | Fluoranthene | ug/l |  |  |  | ug/l
SW6 | River Enbourne | 2017-08-31 | 0 | ug/l | 0 | 0 | 0 | 5e-06 | Fluorene | <0.01 | Fluorene | ug/l |  |  |  | ug/l
SW6 | River Enbourne | 2017-08-31 | 0 | ug/l | 0 | 0 | 0 | 5e-06 | Indeno-123-cd-pyrene | <0.01 | Indeno-123-cd-pyrene | ug/l |  |  |  | ug/l
SW6 | River Enbourne | 2017-08-31 | 0 | ug/l | 1 | 0 | 0 | 0.0003 | Lead | 0.3 | Lead | ug/l |  |  |  | ug/l
SW6 | River Enbourne | 2017-08-31 | 0 | ug/l | 0 | 0 | 0 | 0.0005 | M&P Xylene | <1.0 | M&P | Xylene | ug/l |  |  | ug/l
SW6 | River Enbourne | 2017-08-31 | 0 | ug/l | 0 | 0 | 0 | 2.5e-05 | Mercury | <0.05 | Mercury | ug/l |  |  |  | ug/l
SW6 | River Enbourne | 2017-08-31 | 0 | ug/l | 1 | 0 | 0 | 0.003 | Molybdenum | 3 | Molybdenum | ug/l |  |  |  | ug/l
SW6 | River Enbourne | 2017-08-31 | 0 | ug/l | 0 | 0 | 0 | 5e-06 | Naphthalene | <0.01 | Naphthalene | ug/l |  |  |  | ug/l
SW6 | River Enbourne | 2017-08-31 | 0 | ug/l | 1 | 0 | 0 | 0.001 | Nickel | 1 | Nickel | ug/l |  |  |  | ug/l
SW6 | River Enbourne | 2017-08-31 | 0 | ug/l | 0 | 0 | 0 | 0.0005 | O-Xylene | <1.0 | O-Xylene | ug/l |  |  |  | ug/l
SW6 | River Enbourne | 2017-08-31 | 0 | ug/l | 0 | 0 | 0 | 5e-06 | PAH | <0.01 | PAH | ug/l |  |  |  | ug/l
SW6 | River Enbourne | 2017-08-31 | 0 |  | 1 | 0 | 0 | 7.8 | pH (liquid) (pH units) | 7.8 | pH | liquid | pH | units
SW6 | River Enbourne | 2017-08-31 | 0 | ug/l | 0 | 0 | 0 | 5e-06 | Phenanthrene | <0.01 | Phenanthrene | ug/l |  |  |  | ug/l
SW6 | River Enbourne | 2017-08-31 | 0 | mg/l | 0 | 0 | 0 | 0.01 | Phenols(Mono) | <0.02 | Phenols(Mono) | mg/l |  |  |  | mg/l
SW6 | River Enbourne | 2017-08-31 | 0 | ug/l | 0 | 0 | 0 | 5e-06 | Pyrene | <0.01 | Pyrene | ug/l |  |  |  | ug/l
SW6 | River Enbourne | 2017-08-31 | 0 | ug/l | 0 | 0 | 0 | 0.00025 | Selenium | <0.5 | Selenium | ug/l |  |  |  | ug/l
SW6 | River Enbourne | 2017-08-31 | 0 | mg/l | 1 | 0 | 0 | 21 | Sulphate | 21 | Sulphate | mg/l |  |  |  | mg/l
SW6 | River Enbourne | 2017-08-31 | 0 | ug/l | 0 | 0 | 0 | 0.0005 | Toluene | <1.0 | Toluene | ug/l |  |  |  | ug/l
SW6 | River Enbourne | 2017-08-31 | 0 | ug/l | 1 | 0 | 0 | 0.07 | TPH | 70 | TPH | ug/l |  |  |  | ug/l
SW6 | River Enbourne | 2017-08-31 | 0 | ug/l | 1 | 0 | 0 | 0.002 | Zinc | 2 | Zinc | ug/l |  |  |  | ug/l
SW6 | River Enbourne | 2017-07-31 | 0 | ug/l | 0 | 0 | 0 | 5e-06 | Acenaphthene | <0.01 | Acenaphthene | ug/l |  |  |  | ug/l
SW6 | River Enbourne | 2017-07-31 | 0 | ug/l | 0 | 0 | 0 | 5e-06 | Acenaphthylene | <0.01 | Acenaphthylene | ug/l |  |  |  | ug/l
SW6 | River Enbourne | 2017-07-31 | 0 | ug/l | 0 | 0 | 0 | 5e-06 | Anthracene | <0.01 | Anthracene | ug/l |  |  |  | ug/l
SW6 | River Enbourne | 2017-07-31 | 0 | mg/l | 0 | 0 | 0 | 0.5 | Antimony | <1.0 | Antimony | mg/l |  |  |  | mg/l
SW6 | River Enbourne | 2017-07-31 | 0 | ug/l | 1 | 0 | 0 | 0.0012 | Arsenic | 1.2 | Arsenic | ug/l |  |  |  | ug/l
SW6 | River Enbourne | 2017-07-31 | 0 | ug/l | 1 | 0 | 0 | 0.021 | Barium | 21 | Barium | ug/l |  |  |  | ug/l
SW6 | River Enbourne | 2017-07-31 | 0 | ug/l | 0 | 0 | 0 | 0.0005 | Benzene | <1.0 | Benzene | ug/l |  |  |  | ug/l
SW6 | River Enbourne | 2017-07-31 | 0 | ug/l | 0 | 0 | 0 | 5e-06 | Benzo-a-anthracene | <0.01 | Benzo-a-anthracene | ug/l |  |  |  | ug/l
SW6 | River Enbourne | 2017-07-31 | 0 | ug/l | 0 | 0 | 0 | 5e-06 | Benzo-a-pyrene | <0.01 | Benzo-a-pyrene | ug/l |  |  |  | ug/l
SW6 | River Enbourne | 2017-07-31 | 0 | ug/l | 0 | 0 | 0 | 5e-06 | Benzo-b-fluoranthene | <0.01 | Benzo-b-fluoranthene | ug/l |  |  |  | ug/l
SW6 | River Enbourne | 2017-07-31 | 0 | ug/l | 0 | 0 | 0 | 5e-06 | Benzo-ghi-perylene | <0.01 | Benzo-ghi-perylene | ug/l |  |  |  | ug/l
SW6 | River Enbourne | 2017-07-31 | 0 | ug/l | 0 | 0 | 0 | 5e-06 | Benzo-k-fluoranthene | <0.01 | Benzo-k-fluoranthene | ug/l |  |  |  | ug/l
SW6 | River Enbourne | 2017-07-31 | 0 | ug/l | 0 | 0 | 0 | 1e-05 | Cadmium | <0.02 | Cadmium | low | ug/l |  |  | ug/l
SW6 | River Enbourne | 2017-07-31 | 0 | mg/l | 1 | 0 | 0 | 31 | Chloride | 31 | Chloride | mg/l |  |  |  | mg/l
SW6 | River Enbourne | 2017-07-31 | 0 | ug/l | 0 | 0 | 0 | 0.0005 | Chromium | <1.0 | Chromium | ug/l |  |  |  | ug/l
SW6 | River Enbourne | 2017-07-31 | 0 | ug/l | 0 | 0 | 0 | 5e-06 | Chrysene | <0.01 | Chrysene | ug/l |  |  |  | ug/l
SW6 | River Enbourne | 2017-07-31 | 0 | ug/l | 1 | 0 | 0 | 0.0044 | Copper | 4.4 | Copper | ug/l |  |  |  | ug/l
SW6 | River Enbourne | 2017-07-31 | 0 | ug/l | 0 | 0 | 0 | 5e-06 | Dibenz-ah-anthracene | <0.01 | Dibenz-ah-anthracene | ug/l |  |  |  | ug/l
SW6 | River Enbourne | 2017-07-31 | 0 |  | 1 | 0 | 0 | 9.3 | Dissolved Oxygen (mg O2/l) | 9.3 | Dissolved | Oxygen | mg | O2/l
SW6 | River Enbourne | 2017-07-31 | 0 |  | 1 | 0 | 0 | 490 | Electrical conductivity (us/cm) | 490 | Electrical | conductivity | us/cm
SW6 | River Enbourne | 2017-07-31 | 0 | ug/l | 0 | 0 | 0 | 0.0005 | Ethyl Benzene | <1.0 | Ethyl | Benzene | ug/l |  |  | ug/l
SW6 | River Enbourne | 2017-07-31 | 0 | mg/l | 1 | 0 | 0 | 0.15 | Fluoride | 0.15 | Flouride | F | mg/l |  |  | mg/l
SW6 | River Enbourne | 2017-07-31 | 0 | ug/l | 0 | 0 | 0 | 5e-06 | Fluoranthene | <0.01 | Fluoranthene | ug/l |  |  |  | ug/l
SW6 | River Enbourne | 2017-07-31 | 0 | ug/l | 0 | 0 | 0 | 5e-06 | Fluorene | <0.01 | Fluorene | ug/l |  |  |  | ug/l
SW6 | River Enbourne | 2017-07-31 | 0 | ug/l | 0 | 0 | 0 | 5e-06 | Indeno-123-cd-pyrene | <0.01 | Indeno-123-cd-pyrene | ug/l |  |  |  | ug/l
SW6 | River Enbourne | 2017-07-31 | 0 | ug/l | 0 | 0 | 0 | 0.00015 | Lead | <0.3 | Lead | ug/l |  |  |  | ug/l
SW6 | River Enbourne | 2017-07-31 | 0 | ug/l | 0 | 0 | 0 | 0.0005 | M&P Xylene | <1.0 | M&P | Xylene | ug/l |  |  | ug/l
SW6 | River Enbourne | 2017-07-31 | 0 | ug/l | 0 | 0 | 0 | 2.5e-05 | Mercury | <0.05 | Mercury | ug/l |  |  |  | ug/l
SW6 | River Enbourne | 2017-07-31 | 0 | ug/l | 0 | 0 | 0 | 0.0005 | Molybdenum | <1.0 | Molybdenum | ug/l |  |  |  | ug/l
SW6 | River Enbourne | 2017-07-31 | 0 | ug/l | 0 | 0 | 0 | 5e-06 | Naphthalene | <0.01 | Naphthalene | ug/l |  |  |  | ug/l
SW6 | River Enbourne | 2017-07-31 | 0 | ug/l | 1 | 0 | 0 | 0.002 | Nickel | 2 | Nickel | ug/l |  |  |  | ug/l
SW6 | River Enbourne | 2017-07-31 | 0 | ug/l | 0 | 0 | 0 | 0.0005 | O-Xylene | <1.0 | O-Xylene | ug/l |  |  |  | ug/l
SW6 | River Enbourne | 2017-07-31 | 0 | ug/l | 0 | 0 | 0 | 5e-06 | PAH | <0.01 | PAH | ug/l |  |  |  | ug/l
SW6 | River Enbourne | 2017-07-31 | 0 |  | 1 | 0 | 0 | 8.1 | pH (liquid) (pH units) | 8.1 | pH | liquid | pH | units
SW6 | River Enbourne | 2017-07-31 | 0 | ug/l | 0 | 0 | 0 | 5e-06 | Phenanthrene | <0.01 | Phenanthrene | ug/l |  |  |  | ug/l
SW6 | River Enbourne | 2017-07-31 | 0 | mg/l | 0 | 0 | 0 | 0.01 | Phenols(Mono) | <0.02 | Phenols(Mono) | mg/l |  |  |  | mg/l
SW6 | River Enbourne | 2017-07-31 | 0 | ug/l | 0 | 0 | 0 | 5e-06 | Pyrene | <0.01 | Pyrene | ug/l |  |  |  | ug/l
SW6 | River Enbourne | 2017-07-31 | 0 | ug/l | 0 | 0 | 0 | 0.00025 | Selenium | <0.5 | Selenium | ug/l |  |  |  | ug/l
SW6 | River Enbourne | 2017-07-31 | 0 | mg/l | 1 | 0 | 0 | 22 | Sulphate | 22 | Sulphate | mg/l |  |  |  | mg/l
SW6 | River Enbourne | 2017-07-31 | 0 | ug/l | 0 | 0 | 0 | 0.0005 | Toluene | <1.0 | Toluene | ug/l |  |  |  | ug/l
SW6 | River Enbourne | 2017-07-31 | 0 | ug/l | 1 | 0 | 0 | 0.11 | TPH | 110 | TPH | ug/l |  |  |  | ug/l
SW6 | River Enbourne | 2017-07-31 | 0 | ug/l | 1 | 0 | 0 | 0.003 | Zinc | 3 | Zinc | ug/l |  |  |  | ug/l
SW6 | River Enbourne | 2017-06-12 | 0 | ug/l | 0 | 0 | 0 | 5e-06 | Acenaphthene | <0.01 | Acenaphthene | ug/l |  |  |  | ug/l
SW6 | River Enbourne | 2017-06-12 | 0 | ug/l | 0 | 0 | 0 | 5e-06 | Acenaphthylene | <0.01 | Acenaphthylene | ug/l |  |  |  | ug/l
SW6 | River Enbourne | 2017-06-12 | 0 | ug/l | 0 | 0 | 0 | 5e-06 | Anthracene | <0.01 | Anthracene | ug/l |  |  |  | ug/l
SW6 | River Enbourne | 2017-06-12 | 0 | mg/l | 0 | 0 | 0 | 0.5 | Antimony | <1.0 | Antimony | mg/l |  |  |  | mg/l
SW6 | River Enbourne | 2017-06-12 | 0 | ug/l | 1 | 0 | 0 | 0.0013 | Arsenic | 1.3 | Arsenic | ug/l |  |  |  | ug/l
SW6 | River Enbourne | 2017-06-12 | 0 | ug/l | 1 | 0 | 0 | 0.024 | Barium | 24 | Barium | ug/l |  |  |  | ug/l
SW6 | River Enbourne | 2017-06-12 | 0 | ug/l | 0 | 0 | 0 | 0.0005 | Benzene | <1.0 | Benzene | ug/l |  |  |  | ug/l
SW6 | River Enbourne | 2017-06-12 | 0 | ug/l | 0 | 0 | 0 | 5e-06 | Benzo-a-anthracene | <0.01 | Benzo-a-anthracene | ug/l |  |  |  | ug/l
SW6 | River Enbourne | 2017-06-12 | 0 | ug/l | 0 | 0 | 0 | 5e-06 | Benzo-a-pyrene | <0.01 | Benzo-a-pyrene | ug/l |  |  |  | ug/l
SW6 | River Enbourne | 2017-06-12 | 0 | ug/l | 0 | 0 | 0 | 5e-06 | Benzo-b-fluoranthene | <0.01 | Benzo-b-fluoranthene | ug/l |  |  |  | ug/l
SW6 | River Enbourne | 2017-06-12 | 0 | ug/l | 0 | 0 | 0 | 5e-06 | Benzo-ghi-perylene | <0.01 | Benzo-ghi-perylene | ug/l |  |  |  | ug/l
SW6 | River Enbourne | 2017-06-12 | 0 | ug/l | 0 | 0 | 0 | 5e-06 | Benzo-k-fluoranthene | <0.01 | Benzo-k-fluoranthene | ug/l |  |  |  | ug/l
SW6 | River Enbourne | 2017-06-12 | 0 | ug/l | 0 | 0 | 0 | 1e-05 | Cadmium | <0.02 | Cadmium | low | ug/l |  |  | ug/l
SW6 | River Enbourne | 2017-06-12 | 0 | mg/l | 1 | 0 | 0 | 30 | Chloride | 30 | Chloride | mg/l |  |  |  | mg/l
SW6 | River Enbourne | 2017-06-12 | 0 | ug/l | 0 | 0 | 0 | 0.0005 | Chromium | <1.0 | Chromium | ug/l |  |  |  | ug/l
SW6 | River Enbourne | 2017-06-12 | 0 | ug/l | 0 | 0 | 0 | 5e-06 | Chrysene | <0.01 | Chrysene | ug/l |  |  |  | ug/l
SW6 | River Enbourne | 2017-06-12 | 0 | ug/l | 1 | 0 | 0 | 0.0024 | Copper | 2.4 | Copper | ug/l |  |  |  | ug/l
SW6 | River Enbourne | 2017-06-12 | 0 | ug/l | 0 | 0 | 0 | 5e-06 | Dibenz-ah-anthracene | <0.01 | Dibenz-ah-anthracene | ug/l |  |  |  | ug/l
SW6 | River Enbourne | 2017-06-12 | 0 |  | 1 | 0 | 0 | 9.6 | Dissolved Oxygen (mg O2/l) | 9.6 | Dissolved | Oxygen | mg | O2/l
SW6 | River Enbourne | 2017-06-12 | 0 |  | 1 | 0 | 0 | 550 | Electrical conductivity (us/cm) | 550 | Electrical | conductivity | us/cm
SW6 | River Enbourne | 2017-06-12 | 0 | ug/l | 0 | 0 | 0 | 0.0005 | Ethyl Benzene | <1.0 | Ethyl | Benzene | ug/l |  |  | ug/l
SW6 | River Enbourne | 2017-06-12 | 0 | ug/l | 0 | 0 | 0 | 5e-06 | Fluoranthene | <0.01 | Fluoranthene | ug/l |  |  |  | ug/l
SW6 | River Enbourne | 2017-06-12 | 0 | ug/l | 0 | 0 | 0 | 5e-06 | Fluorene | <0.01 | Fluorene | ug/l |  |  |  | ug/l
SW6 | River Enbourne | 2017-06-12 | 0 | mg/l | 1 | 0 | 0 | 0.15 | Fluoride | 0.15 | Fluoride | mg/l |  |  |  | mg/l
SW6 | River Enbourne | 2017-06-12 | 0 | ug/l | 0 | 0 | 0 | 5e-06 | Indeno-123-cd-pyrene | <0.01 | Indeno-123-cd-pyrene | ug/l |  |  |  | ug/l
SW6 | River Enbourne | 2017-06-12 | 0 | ug/l | 1 | 0 | 0 | 0.0007 | Lead | 0.7 | Lead | ug/l |  |  |  | ug/l
SW6 | River Enbourne | 2017-06-12 | 0 | ug/l | 0 | 0 | 0 | 0.0005 | M&P Xylene | <1.0 | M&P | Xylene | ug/l |  |  | ug/l
SW6 | River Enbourne | 2017-06-12 | 0 | ug/l | 0 | 0 | 0 | 2.5e-05 | Mercury | <0.05 | Mercury | ug/l |  |  |  | ug/l
SW6 | River Enbourne | 2017-06-12 | 0 | ug/l | 0 | 0 | 0 | 0.0005 | Molybdenum | <1.0 | Molybdenum | ug/l |  |  |  | ug/l
SW6 | River Enbourne | 2017-06-12 | 0 | ug/l | 0 | 0 | 0 | 5e-06 | Naphthalene | <0.01 | Naphthalene | ug/l |  |  |  | ug/l
SW6 | River Enbourne | 2017-06-12 | 0 | ug/l | 1 | 0 | 0 | 0.001 | Nickel | 1 | Nickel | ug/l |  |  |  | ug/l
SW6 | River Enbourne | 2017-06-12 | 0 | ug/l | 0 | 0 | 0 | 0.0005 | O-Xylene | <1.0 | O-Xylene | ug/l |  |  |  | ug/l
SW6 | River Enbourne | 2017-06-12 | 0 | ug/l | 0 | 0 | 0 | 5e-06 | PAH | <0.01 | PAH | ug/l |  |  |  | ug/l
SW6 | River Enbourne | 2017-06-12 | 0 |  | 1 | 0 | 0 | 8.2 | pH (liquid) (pH units) | 8.2 | pH | liquid | pH | units
SW6 | River Enbourne | 2017-06-12 | 0 | ug/l | 0 | 0 | 0 | 5e-06 | Phenanthrene | <0.01 | Phenanthrene | ug/l |  |  |  | ug/l
SW6 | River Enbourne | 2017-06-12 | 0 | mg/l | 0 | 0 | 0 | 0.01 | Phenols(Mono) | <0.02 | Phenols(Mono) | mg/l |  |  |  | mg/l
SW6 | River Enbourne | 2017-06-12 | 0 | ug/l | 0 | 0 | 0 | 5e-06 | Pyrene | <0.01 | Pyrene | ug/l |  |  |  | ug/l
SW6 | River Enbourne | 2017-06-12 | 0 | ug/l | 0 | 0 | 0 | 0.00025 | Selenium | <0.5 | Selenium | ug/l |  |  |  | ug/l
SW6 | River Enbourne | 2017-06-12 | 0 | mg/l | 1 | 0 | 0 | 20 | Sulphate | 20 | Sulphate | mg/l |  |  |  | mg/l
SW6 | River Enbourne | 2017-06-12 | 0 | ug/l | 0 | 0 | 0 | 0.0005 | Toluene | <1.0 | Toluene | ug/l |  |  |  | ug/l
SW6 | River Enbourne | 2017-06-12 | 0 | ug/l | 1 | 0 | 0 | 0.07 | TPH | 70 | TPH | ug/l |  |  |  | ug/l
SW6 | River Enbourne | 2017-06-12 | 0 | ug/l | 0 | 0 | 0 | 0.001 | Zinc | <2.0 | Zinc | ug/l |  |  |  | ug/l
SW6 | River Enbourne | 2017-05-30 | 0 | ug/l | 0 | 0 | 0 | 5e-06 | Acenaphthene | <0.01 | Acenaphthene | ug/l |  |  |  | ug/l
SW6 | River Enbourne | 2017-05-30 | 0 | ug/l | 0 | 0 | 0 | 5e-06 | Acenaphthylene | <0.01 | Acenaphthylene | ug/l |  |  |  | ug/l
SW6 | River Enbourne | 2017-05-30 | 0 | ug/l | 0 | 0 | 0 | 5e-06 | Anthracene | <0.01 | Anthracene | ug/l |  |  |  | ug/l
SW6 | River Enbourne | 2017-05-30 | 0 | mg/l | 0 | 0 | 0 | 0.5 | Antimony | <1.0 | Antimony | mg/l |  |  |  | mg/l
SW6 | River Enbourne | 2017-05-30 | 0 | ug/l | 1 | 0 | 0 | 0.0012 | Arsenic | 1.2 | Arsenic | ug/l |  |  |  | ug/l
SW6 | River Enbourne | 2017-05-30 | 0 | ug/l | 1 | 0 | 0 | 0.022 | Barium | 22 | Barium | ug/l |  |  |  | ug/l
SW6 | River Enbourne | 2017-05-30 | 0 | ug/l | 0 | 0 | 0 | 0.0005 | Benzene | <1.0 | Benzene | ug/l |  |  |  | ug/l
SW6 | River Enbourne | 2017-05-30 | 0 | ug/l | 0 | 0 | 0 | 1e-05 | Cadmium | <0.02 | Cadmium | low | ug/l |  |  | ug/l
SW6 | River Enbourne | 2017-05-30 | 0 | mg/l | 1 | 0 | 0 | 31 | Chloride | 31 | Chloride | mg/l |  |  |  | mg/l
SW6 | River Enbourne | 2017-05-30 | 0 | ug/l | 0 | 0 | 0 | 0.0005 | Chromium | <1.0 | Chromium | ug/l |  |  |  | ug/l
SW6 | River Enbourne | 2017-05-30 | 0 | ug/l | 0 | 0 | 0 | 5e-06 | Chrysene | <0.01 | Chrysene | ug/l |  |  |  | ug/l
SW6 | River Enbourne | 2017-05-30 | 0 | ug/l | 1 | 0 | 0 | 0.0029 | Copper | 2.9 | Copper | ug/l |  |  |  | ug/l
SW6 | River Enbourne | 2017-05-30 | 0 |  | 1 | 0 | 0 | 9.3 | Dissolved Oxygen (mg O2/l) | 9.3 | Dissolved | Oxygen | mg | O2/l
SW6 | River Enbourne | 2017-05-30 | 0 |  | 1 | 0 | 0 | 510 | Electrical conductivity (us/cm) | 510 | Electrical | conductivity | us/cm
SW6 | River Enbourne | 2017-05-30 | 0 | ug/l | 0 | 0 | 0 | 0.0005 | Ethyl Benzene | <1.0 | Ethyl | Benzene | ug/l |  |  | ug/l
SW6 | River Enbourne | 2017-05-30 | 0 | mg/l | 1 | 0 | 0 | 0.14 | Fluoride | 0.14 | Flouride | F | mg/l |  |  | mg/l
SW6 | River Enbourne | 2017-05-30 | 0 | ug/l | 0 | 0 | 0 | 5e-06 | Fluoranthene | <0.01 | Fluoranthene | ug/l |  |  |  | ug/l
SW6 | River Enbourne | 2017-05-30 | 0 | ug/l | 0 | 0 | 0 | 5e-06 | Fluorene | <0.01 | Fluorene | ug/l |  |  |  | ug/l
SW6 | River Enbourne | 2017-05-30 | 0 | ug/l | 1 | 0 | 0 | 0.0005 | Lead | 0.5 | Lead | ug/l |  |  |  | ug/l
SW6 | River Enbourne | 2017-05-30 | 0 | ug/l | 0 | 0 | 0 | 0.0005 | M&P Xylene | <1.0 | M&P | Xylene | ug/l |  |  | ug/l
SW6 | River Enbourne | 2017-05-30 | 0 | ug/l | 0 | 0 | 0 | 2.5e-05 | Mercury | <0.05 | Mercury | ug/l |  |  |  | ug/l
SW6 | River Enbourne | 2017-05-30 | 0 | ug/l | 0 | 0 | 0 | 0.0005 | Molybdenum | <1.0 | Molybdenum | ug/l |  |  |  | ug/l
SW6 | River Enbourne | 2017-05-30 | 0 | ug/l | 0 | 0 | 0 | 5e-06 | Naphthalene | <0.01 | Naphthalene | ug/l |  |  |  | ug/l
SW6 | River Enbourne | 2017-05-30 | 0 | ug/l | 1 | 0 | 0 | 0.002 | Nickel | 2 | Nickel | ug/l |  |  |  | ug/l
SW6 | River Enbourne | 2017-05-30 | 0 | ug/l | 0 | 0 | 0 | 0.0005 | O-Xylene | <1.0 | O-Xylene | ug/l |  |  |  | ug/l
SW6 | River Enbourne | 2017-05-30 | 0 | ug/l | 0 | 0 | 0 | 5e-06 | PAH | <0.01 | PAH | ug/l |  |  |  | ug/l
SW6 | River Enbourne | 2017-05-30 | 0 |  | 1 | 0 | 0 | 8.2 | pH (liquid) (pH units) | 8.2 | pH | liquid | pH | units
SW6 | River Enbourne | 2017-05-30 | 0 | ug/l | 0 | 0 | 0 | 5e-06 | Phenanthrene | <0.01 | Phenanthrene | ug/l |  |  |  | ug/l
SW6 | River Enbourne | 2017-05-30 | 0 | mg/l | 0 | 0 | 0 | 0.01 | Phenols(Mono) | <0.02 | Phenols(Mono) | mg/l |  |  |  | mg/l
SW6 | River Enbourne | 2017-05-30 | 0 | ug/l | 0 | 0 | 0 | 5e-06 | Pyrene | <0.01 | Pyrene | ug/l |  |  |  | ug/l
SW6 | River Enbourne | 2017-05-30 | 0 | ug/l | 0 | 0 | 0 | 0.00025 | Selenium | <0.5 | Selenium | ug/l |  |  |  | ug/l
SW6 | River Enbourne | 2017-05-30 | 0 | mg/l | 1 | 0 | 0 | 19 | Sulphate | 19 | Sulphate | mg/l |  |  |  | mg/l
SW6 | River Enbourne | 2017-05-30 | 0 | ug/l | 0 | 0 | 0 | 0.0005 | Toluene | <1.0 | Toluene | ug/l |  |  |  | ug/l
SW6 | River Enbourne | 2017-05-30 | 0 | ug/l | 1 | 0 | 0 | 0.06 | TPH | 60 | TPH | ug/l |  |  |  | ug/l
SW6 | River Enbourne | 2017-05-30 | 0 | ug/l | 1 | 0 | 0 | 0.003 | Zinc | 3 | Zinc | ug/l |  |  |  | ug/l
SW6 | River Enbourne | 2017-03-29 | 0 | ug/l | 0 | 0 | 0 | 5e-06 | Acenaphthene | <0.01 | Acenaphthene | ug/l |  |  |  | ug/l
SW6 | River Enbourne | 2017-03-29 | 0 | ug/l | 0 | 0 | 0 | 5e-06 | Acenaphthylene | <0.01 | Acenaphthylene | ug/l |  |  |  | ug/l
SW6 | River Enbourne | 2017-03-29 | 0 | ug/l | 0 | 0 | 0 | 5e-06 | Anthracene | <0.01 | Anthracene | ug/l |  |  |  | ug/l
SW6 | River Enbourne | 2017-03-29 | 0 | mg/l | 0 | 0 | 0 | 0.5 | Antimony | <1.0 | Antimony | mg/l |  |  |  | mg/l
SW6 | River Enbourne | 2017-03-29 | 0 | ug/l | 1 | 0 | 0 | 0.0007 | Arsenic | 0.7 | Arsenic | ug/l |  |  |  | ug/l
SW6 | River Enbourne | 2017-03-29 | 0 | ug/l | 1 | 0 | 0 | 0.023 | Barium | 23 | Barium | ug/l |  |  |  | ug/l
SW6 | River Enbourne | 2017-03-29 | 0 | ug/l | 0 | 0 | 0 | 0.0005 | Benzene | <1.0 | Benzene | ug/l |  |  |  | ug/l
SW6 | River Enbourne | 2017-03-29 | 0 | ug/l | 0 | 0 | 0 | 5e-06 | Benzo-a-anthracene | <0.01 | Benzo-a-anthracene | ug/l |  |  |  | ug/l
SW6 | River Enbourne | 2017-03-29 | 0 | ug/l | 0 | 0 | 0 | 5e-06 | Benzo-a-pyrene | <0.01 | Benzo-a-pyrene | ug/l |  |  |  | ug/l
SW6 | River Enbourne | 2017-03-29 | 0 | ug/l | 0 | 0 | 0 | 5e-06 | Benzo-b-fluoranthene | <0.01 | Benzo-b-fluoranthene | ug/l |  |  |  | ug/l
SW6 | River Enbourne | 2017-03-29 | 0 | ug/l | 0 | 0 | 0 | 5e-06 | Benzo-ghi-perylene | <0.01 | Benzo-ghi-perylene | ug/l |  |  |  | ug/l
SW6 | River Enbourne | 2017-03-29 | 0 | ug/l | 0 | 0 | 0 | 5e-06 | Benzo-k-fluoranthene | <0.01 | Benzo-k-fluoranthene | ug/l |  |  |  | ug/l
SW6 | River Enbourne | 2017-03-29 | 0 | ug/l | 0 | 0 | 0 | 1e-05 | Cadmium | <0.02 | Cadmium | low | ug/l |  |  | ug/l
SW6 | River Enbourne | 2017-03-29 | 0 | mg/l | 1 | 0 | 0 | 28 | Chloride | 28 | Chloride | mg/l |  |  |  | mg/l
SW6 | River Enbourne | 2017-03-29 | 0 | ug/l | 0 | 0 | 0 | 0.0005 | Chromium | <1.0 | Chromium | ug/l |  |  |  | ug/l
SW6 | River Enbourne | 2017-03-29 | 0 | ug/l | 0 | 0 | 0 | 5e-06 | Chrysene | <0.01 | Chrysene | ug/l |  |  |  | ug/l
SW6 | River Enbourne | 2017-03-29 | 0 | ug/l | 1 | 0 | 0 | 0.0022 | Copper | 2.2 | Copper | ug/l |  |  |  | ug/l
SW6 | River Enbourne | 2017-03-29 | 0 | ug/l | 0 | 0 | 0 | 5e-06 | Dibenz-ah-anthracene | <0.01 | Dibenz-ah-anthracene | ug/l |  |  |  | ug/l
SW6 | River Enbourne | 2017-03-29 | 0 |  | 1 | 0 | 0 | 10 | Dissolved Oxygen (mg O2/l) | 10 | Dissolved | Oxygen | mg | O2/l
SW6 | River Enbourne | 2017-03-29 | 0 |  | 1 | 0 | 0 | 500 | Electrical conductivity (us/cm) | 500 | Electrical | conductivity | us/cm
SW6 | River Enbourne | 2017-03-29 | 0 | ug/l | 0 | 0 | 0 | 0.0005 | Ethyl Benzene | <1.0 | Ethyl | Benzene | ug/l |  |  | ug/l
SW6 | River Enbourne | 2017-03-29 | 0 | ug/l | 0 | 0 | 0 | 5e-06 | Fluoranthene | <0.01 | Fluoranthene | ug/l |  |  |  | ug/l
SW6 | River Enbourne | 2017-03-29 | 0 | ug/l | 0 | 0 | 0 | 5e-06 | Fluorene | <0.01 | Fluorene | ug/l |  |  |  | ug/l
SW6 | River Enbourne | 2017-03-29 | 0 | mg/l | 1 | 0 | 0 | 0.21 | Fluoride | 0.21 | Fluoride | mg/l |  |  |  | mg/l
SW6 | River Enbourne | 2017-03-29 | 0 | ug/l | 0 | 0 | 0 | 5e-06 | Indeno-123-cd-pyrene | <0.01 | Indeno-123-cd-pyrene | ug/l |  |  |  | ug/l
SW6 | River Enbourne | 2017-03-29 | 0 | ug/l | 0 | 0 | 0 | 0.00015 | Lead | <0.3 | Lead | ug/l |  |  |  | ug/l
SW6 | River Enbourne | 2017-03-29 | 0 | ug/l | 0 | 0 | 0 | 0.0005 | M&P Xylene | <1.0 | M&P | Xylene | ug/l |  |  | ug/l
SW6 | River Enbourne | 2017-03-29 | 0 | ug/l | 0 | 0 | 0 | 2.5e-05 | Mercury | <0.05 | Mercury | ug/l |  |  |  | ug/l
SW6 | River Enbourne | 2017-03-29 | 0 | ug/l | 0 | 0 | 0 | 0.0005 | Molybdenum | <1.0 | Molybdenum | ug/l |  |  |  | ug/l
SW6 | River Enbourne | 2017-03-29 | 0 | ug/l | 0 | 0 | 0 | 5e-06 | Naphthalene | <0.01 | Naphthalene | ug/l |  |  |  | ug/l
SW6 | River Enbourne | 2017-03-29 | 0 | ug/l | 1 | 0 | 0 | 0.002 | Nickel | 2 | Nickel | ug/l |  |  |  | ug/l
SW6 | River Enbourne | 2017-03-29 | 0 | ug/l | 0 | 0 | 0 | 0.0005 | O-Xylene | <1.0 | O-Xylene | ug/l |  |  |  | ug/l
SW6 | River Enbourne | 2017-03-29 | 0 | ug/l | 0 | 0 | 0 | 5e-06 | PAH | <0.01 | PAH | ug/l |  |  |  | ug/l
SW6 | River Enbourne | 2017-03-29 | 0 |  | 1 | 0 | 0 | 7.9 | pH (liquid) (pH units) | 7.9 | pH | liquid | pH | units
SW6 | River Enbourne | 2017-03-29 | 0 | ug/l | 0 | 0 | 0 | 5e-06 | Phenanthrene | <0.01 | Phenanthrene | ug/l |  |  |  | ug/l
SW6 | River Enbourne | 2017-03-29 | 0 | mg/l | 0 | 0 | 0 | 0.01 | Phenols(Mono) | <0.02 | Phenols(Mono) | mg/l |  |  |  | mg/l
SW6 | River Enbourne | 2017-03-29 | 0 | ug/l | 0 | 0 | 0 | 5e-06 | Pyrene | <0.01 | Pyrene | ug/l |  |  |  | ug/l
SW6 | River Enbourne | 2017-03-29 | 0 |  | 0 | 0 | 0 | 0.25 | Selenium (mg/kg) | <0.5 | Selenium | mg/kg
SW6 | River Enbourne | 2017-03-29 | 0 | ug/l | 0 | 0 | 0 | 0.00025 | Selenium | <0.5 | Selenium | ug/l |  |  |  | ug/l
SW6 | River Enbourne | 2017-03-29 | 0 | mg/l | 1 | 0 | 0 | 24 | Sulphate | 24 | Sulphate | mg/l |  |  |  | mg/l
SW6 | River Enbourne | 2017-03-29 | 0 | ug/l | 0 | 0 | 0 | 0.0005 | Toluene | <1.0 | Toluene | ug/l |  |  |  | ug/l
SW6 | River Enbourne | 2017-03-29 | 0 | ug/l | 1 | 0 | 0 | 0.02 | TPH | 20 | TPH | ug/l |  |  |  | ug/l
SW6 | River Enbourne | 2017-03-29 | 0 | ug/l | 1 | 0 | 0 | 0.002 | Zinc | 2 | Zinc | ug/l |  |  |  | ug/l
SW6 | River Enbourne | 2016-10-17 | 0 | ug/l | 0 | 0 | 0 | 5e-06 | Acenaphthene | <0.01 | Acenaphthene | ug/l |  |  |  | ug/l
SW6 | River Enbourne | 2016-10-17 | 0 | ug/l | 0 | 0 | 0 | 5e-06 | Acenaphthylene | <0.01 | Acenaphthylene | ug/l |  |  |  | ug/l
SW6 | River Enbourne | 2016-10-17 | 0 | ug/l | 0 | 0 | 0 | 5e-06 | Anthracene | <0.01 | Anthracene | ug/l |  |  |  | ug/l
SW6 | River Enbourne | 2016-10-17 | 0 | mg/l | 0 | 0 | 0 | 0.5 | Antimony | <1.0 | Antimony | mg/l |  |  |  | mg/l
SW6 | River Enbourne | 2016-10-17 | 0 | ug/l | 1 | 0 | 0 | 0.0013 | Arsenic | 1.3 | Arsenic | ug/l |  |  |  | ug/l
SW6 | River Enbourne | 2016-10-17 | 0 | ug/l | 1 | 0 | 0 | 0.021 | Barium | 21 | Barium | ug/l |  |  |  | ug/l
SW6 | River Enbourne | 2016-10-17 | 0 | ug/l | 0 | 0 | 0 | 0.0005 | Benzene | <1.0 | Benzene | ug/l |  |  |  | ug/l
SW6 | River Enbourne | 2016-10-17 | 0 | ug/l | 0 | 0 | 0 | 5e-06 | Benzo-a-anthracene | <0.01 | Benzo-a-anthracene | ug/l |  |  |  | ug/l
SW6 | River Enbourne | 2016-10-17 | 0 | ug/l | 0 | 0 | 0 | 5e-06 | Benzo-a-pyrene | <0.01 | Benzo-a-pyrene | ug/l |  |  |  | ug/l
SW6 | River Enbourne | 2016-10-17 | 0 | ug/l | 0 | 0 | 0 | 5e-06 | Benzo-b-fluoranthene | <0.01 | Benzo-b-fluoranthene | ug/l |  |  |  | ug/l
SW6 | River Enbourne | 2016-10-17 | 0 | ug/l | 0 | 0 | 0 | 5e-06 | Benzo-ghi-perylene | <0.01 | Benzo-ghi-perylene | ug/l |  |  |  | ug/l
SW6 | River Enbourne | 2016-10-17 | 0 | ug/l | 0 | 0 | 0 | 5e-06 | Benzo-k-fluoranthene | <0.01 | Benzo-k-fluoranthene | ug/l |  |  |  | ug/l
SW6 | River Enbourne | 2016-10-17 | 0 | ug/l | 1 | 0 | 0 | 2e-05 | Cadmium | 0.02 | Cadmium | low | ug/l |  |  | ug/l
SW6 | River Enbourne | 2016-10-17 | 0 | mg/l | 1 | 0 | 0 | 35 | Chloride | 35 | Chloride | mg/l |  |  |  | mg/l
SW6 | River Enbourne | 2016-10-17 | 0 | ug/l | 1 | 0 | 0 | 0.002 | Chromium | 2 | Chromium | ug/l |  |  |  | ug/l
SW6 | River Enbourne | 2016-10-17 | 0 | ug/l | 0 | 0 | 0 | 5e-06 | Chrysene | <0.01 | Chrysene | ug/l |  |  |  | ug/l
SW6 | River Enbourne | 2016-10-17 | 0 | ug/l | 1 | 0 | 0 | 0.0042 | Copper | 4.2 | Copper | ug/l |  |  |  | ug/l
SW6 | River Enbourne | 2016-10-17 | 0 | ug/l | 0 | 0 | 0 | 5e-06 | Dibenz-ah-anthracene | <0.01 | Dibenz-ah-anthracene | ug/l |  |  |  | ug/l
SW6 | River Enbourne | 2016-10-17 | 0 |  | 1 | 0 | 0 | 9.4 | Dissolved Oxygen (mg O2/l) | 9.4 | Dissolved | Oxygen | mg | O2/l
SW6 | River Enbourne | 2016-10-17 | 0 |  | 1 | 0 | 0 | 450 | Electrical conductivity (us/cm) | 450 | Electrical | conductivity | us/cm
SW6 | River Enbourne | 2016-10-17 | 0 | ug/l | 0 | 0 | 0 | 0.0005 | Ethyl Benzene | <1.0 | Ethyl | Benzene | ug/l |  |  | ug/l
SW6 | River Enbourne | 2016-10-17 | 0 | ug/l | 0 | 0 | 0 | 5e-06 | Fluoranthene | <0.01 | Fluoranthene | ug/l |  |  |  | ug/l
SW6 | River Enbourne | 2016-10-17 | 0 | ug/l | 0 | 0 | 0 | 5e-06 | Fluorene | <0.01 | Fluorene | ug/l |  |  |  | ug/l
SW6 | River Enbourne | 2016-10-17 | 0 | mg/l | 0 | 0 | 0 | 0 | Fluoride |  | Fluoride | mg/l |  |  |  | mg/l
SW6 | River Enbourne | 2016-10-17 | 0 | ug/l | 0 | 0 | 0 | 5e-06 | Indeno-123-cd-pyrene | <0.01 | Indeno-123-cd-pyrene | ug/l |  |  |  | ug/l
SW6 | River Enbourne | 2016-10-17 | 0 | ug/l | 0 | 0 | 0 | 0.00015 | Lead | <0.3 | Lead | ug/l |  |  |  | ug/l
SW6 | River Enbourne | 2016-10-17 | 0 | ug/l | 0 | 0 | 0 | 0.0005 | M&P Xylene | <1.0 | M&P | Xylene | ug/l |  |  | ug/l
SW6 | River Enbourne | 2016-10-17 | 0 | ug/l | 0 | 0 | 0 | 2.5e-05 | Mercury | <0.05 | Mercury | ug/l |  |  |  | ug/l
SW6 | River Enbourne | 2016-10-17 | 0 | ug/l | 0 | 0 | 0 | 0.0005 | Molybdenum | <1.0 | Molybdenum | ug/l |  |  |  | ug/l
SW6 | River Enbourne | 2016-10-17 | 0 | mg/l | 0 | 0 | 0 | 0.005 | Naphthalene | <0.01 | Naphthalene | mg/l |  |  |  | mg/l
SW6 | River Enbourne | 2016-10-17 | 0 | ug/l | 1 | 0 | 0 | 0.004 | Nickel | 4 | Nickel | ug/l |  |  |  | ug/l
SW6 | River Enbourne | 2016-10-17 | 0 | ug/l | 0 | 0 | 0 | 0.0005 | O-Xylene | <1.0 | O-Xylene | ug/l |  |  |  | ug/l
SW6 | River Enbourne | 2016-10-17 | 0 | ug/l | 0 | 0 | 0 | 5e-06 | PAH | <0.01 | PAH | ug/l |  |  |  | ug/l
SW6 | River Enbourne | 2016-10-17 | 0 |  | 1 | 0 | 0 | 7.9 | pH (liquid) (pH units) | 7.9 | pH | liquid | pH | units
SW6 | River Enbourne | 2016-10-17 | 0 | ug/l | 0 | 0 | 0 | 5e-06 | Phenanthrene | <0.01 | Phenanthrene | ug/l |  |  |  | ug/l
SW6 | River Enbourne | 2016-10-17 | 0 | mg/l | 0 | 0 | 0 | 0.01 | Phenols(Mono) | <0.02 | Phenols(Mono) | mg/l |  |  |  | mg/l
SW6 | River Enbourne | 2016-10-17 | 0 | ug/l | 0 | 0 | 0 | 5e-06 | Pyrene | <0.01 | Pyrene | ug/l |  |  |  | ug/l
SW6 | River Enbourne | 2016-10-17 | 0 |  | 1 | 0 | 0 | 0.5 | Selenium (mg/kg) | 0.5 | Selenium | mg/kg
SW6 | River Enbourne | 2016-10-17 | 0 | ug/l | 1 | 0 | 0 | 0.0005 | Selenium | 0.5 | Selenium | ug/l |  |  |  | ug/l
SW6 | River Enbourne | 2016-10-17 | 0 | mg/l | 1 | 0 | 0 | 22 | Sulphate | 22 | Sulphate | mg/l |  |  |  | mg/l
SW6 | River Enbourne | 2016-10-17 | 0 | ug/l | 0 | 0 | 0 | 0.0005 | Toluene | <1.0 | Toluene | ug/l |  |  |  | ug/l
SW6 | River Enbourne | 2016-10-17 | 0 | ug/l | 1 | 0 | 0 | 0.12 | TPH | 120 | TPH | ug/l |  |  |  | ug/l
SW6 | River Enbourne | 2016-10-17 | 0 | ug/l | 1 | 0 | 0 | 0.004 | Zinc | 4 | Zinc | ug/l |  |  |  | ug/l
SW6 | River Enbourne | 2016-09-28 | 0 | ug/l | 0 | 0 | 0 | 5e-06 | Acenaphthene | <0.01 | Acenaphthene | ug/l |  |  |  | ug/l
SW6 | River Enbourne | 2016-09-28 | 0 | ug/l | 0 | 0 | 0 | 5e-06 | Acenaphthylene | <0.01 | Acenaphthylene | ug/l |  |  |  | ug/l
SW6 | River Enbourne | 2016-09-28 | 0 | ug/l | 0 | 0 | 0 | 5e-06 | Anthracene | <0.01 | Anthracene | ug/l |  |  |  | ug/l
SW6 | River Enbourne | 2016-09-28 | 0 | mg/l | 0 | 0 | 0 | 0.5 | Antimony | <1.0 | Antimony | mg/l |  |  |  | mg/l
SW6 | River Enbourne | 2016-09-28 | 0 | ug/l | 1 | 0 | 0 | 0.0021 | Arsenic | 2.1 | Arsenic | ug/l |  |  |  | ug/l
SW6 | River Enbourne | 2016-09-28 | 0 | ug/l | 1 | 0 | 0 | 0.026 | Barium | 26 | Barium | ug/l |  |  |  | ug/l
SW6 | River Enbourne | 2016-09-28 | 0 | ug/l | 0 | 0 | 0 | 0.0005 | Benzene | <1.0 | Benzene | ug/l |  |  |  | ug/l
SW6 | River Enbourne | 2016-09-28 | 0 | ug/l | 0 | 0 | 0 | 5e-06 | Benzo-a-anthracene | <0.01 | Benzo-a-anthracene | ug/l |  |  |  | ug/l
SW6 | River Enbourne | 2016-09-28 | 0 | ug/l | 0 | 0 | 0 | 5e-06 | Benzo-a-pyrene | <0.01 | Benzo-a-pyrene | ug/l |  |  |  | ug/l
SW6 | River Enbourne | 2016-09-28 | 0 | ug/l | 0 | 0 | 0 | 5e-06 | Benzo-b-fluoranthene | <0.01 | Benzo-b-fluoranthene | ug/l |  |  |  | ug/l
SW6 | River Enbourne | 2016-09-28 | 0 | ug/l | 0 | 0 | 0 | 5e-06 | Benzo-ghi-perylene | <0.01 | Benzo-ghi-perylene | ug/l |  |  |  | ug/l
SW6 | River Enbourne | 2016-09-28 | 0 | ug/l | 0 | 0 | 0 | 5e-06 | Benzo-k-fluoranthene | <0.01 | Benzo-k-fluoranthene | ug/l |  |  |  | ug/l
SW6 | River Enbourne | 2016-09-28 | 0 | ug/l | 0 | 0 | 0 | 1e-05 | Cadmium | <0.02 | Cadmium | low | ug/l |  |  | ug/l
SW6 | River Enbourne | 2016-09-28 | 0 | mg/l | 1 | 0 | 0 | 31 | Chloride | 31 | Chloride | mg/l |  |  |  | mg/l
SW6 | River Enbourne | 2016-09-28 | 0 | ug/l | 0 | 0 | 0 | 0.0005 | Chromium | <1.0 | Chromium | ug/l |  |  |  | ug/l
SW6 | River Enbourne | 2016-09-28 | 0 | ug/l | 0 | 0 | 0 | 5e-06 | Chrysene | <0.01 | Chrysene | ug/l |  |  |  | ug/l
SW6 | River Enbourne | 2016-09-28 | 0 | ug/l | 1 | 0 | 0 | 0.0015 | Copper | 1.5 | Copper | ug/l |  |  |  | ug/l
SW6 | River Enbourne | 2016-09-28 | 0 | ug/l | 0 | 0 | 0 | 5e-06 | Dibenz-ah-anthracene | <0.01 | Dibenz-ah-anthracene | ug/l |  |  |  | ug/l
SW6 | River Enbourne | 2016-09-28 | 0 |  | 1 | 0 | 0 | 9.3 | Dissolved Oxygen (mg O2/l) | 9.3 | Dissolved | Oxygen | mg | O2/l
SW6 | River Enbourne | 2016-09-28 | 0 |  | 1 | 0 | 0 | 675 | Electrical conductivity (us/cm) | 675 | Electrical | conductivity | us/cm
SW6 | River Enbourne | 2016-09-28 | 0 | ug/l | 0 | 0 | 0 | 0.0005 | Ethyl Benzene | <1.0 | Ethyl | Benzene | ug/l |  |  | ug/l
SW6 | River Enbourne | 2016-09-28 | 0 | ug/l | 0 | 0 | 0 | 5e-06 | Fluoranthene | <0.01 | Fluoranthene | ug/l |  |  |  | ug/l
SW6 | River Enbourne | 2016-09-28 | 0 | ug/l | 0 | 0 | 0 | 5e-06 | Fluorene | <0.01 | Fluorene | ug/l |  |  |  | ug/l
SW6 | River Enbourne | 2016-09-28 | 0 | mg/l | 1 | 0 | 0 | 0.09 | Fluoride | 0.09 | Fluoride | mg/l |  |  |  | mg/l
SW6 | River Enbourne | 2016-09-28 | 0 | ug/l | 0 | 0 | 0 | 5e-06 | Indeno-123-cd-pyrene | <0.01 | Indeno-123-cd-pyrene | ug/l |  |  |  | ug/l
SW6 | River Enbourne | 2016-09-28 | 0 | ug/l | 1 | 0 | 0 | 0.0004 | Lead | 0.4 | Lead | ug/l |  |  |  | ug/l
SW6 | River Enbourne | 2016-09-28 | 0 | ug/l | 0 | 0 | 0 | 0.0005 | M&P Xylene | <1.0 | M&P | Xylene | ug/l |  |  | ug/l
SW6 | River Enbourne | 2016-09-28 | 0 | ug/l | 0 | 0 | 0 | 2.5e-05 | Mercury | <0.05 | Mercury | ug/l |  |  |  | ug/l
SW6 | River Enbourne | 2016-09-28 | 0 | ug/l | 0 | 0 | 0 | 0.0005 | Molybdenum | <1.0 | Molybdenum | ug/l |  |  |  | ug/l
SW6 | River Enbourne | 2016-09-28 | 0 | mg/l | 0 | 0 | 0 | 0.005 | Naphthalene | <0.01 | Naphthalene | mg/l |  |  |  | mg/l
SW6 | River Enbourne | 2016-09-28 | 0 | ug/l | 1 | 0 | 0 | 0.006 | Nickel | 6 | Nickel | ug/l |  |  |  | ug/l
SW6 | River Enbourne | 2016-09-28 | 0 | ug/l | 0 | 0 | 0 | 0.0005 | O-Xylene | <1.0 | O-Xylene | ug/l |  |  |  | ug/l
SW6 | River Enbourne | 2016-09-28 | 0 | ug/l | 0 | 0 | 0 | 5e-06 | PAH | <0.01 | PAH | ug/l |  |  |  | ug/l
SW6 | River Enbourne | 2016-09-28 | 0 |  | 1 | 0 | 0 | 7.6 | pH (liquid) (pH units) | 7.6 | pH | liquid | pH | units
SW6 | River Enbourne | 2016-09-28 | 0 | ug/l | 0 | 0 | 0 | 5e-06 | Phenanthrene | <0.01 | Phenanthrene | ug/l |  |  |  | ug/l
SW6 | River Enbourne | 2016-09-28 | 0 | mg/l | 0 | 0 | 0 | 0.01 | Phenols(Mono) | <0.02 | Phenols(Mono) | mg/l |  |  |  | mg/l
SW6 | River Enbourne | 2016-09-28 | 0 | ug/l | 0 | 0 | 0 | 5e-06 | Pyrene | <0.01 | Pyrene | ug/l |  |  |  | ug/l
SW6 | River Enbourne | 2016-09-28 | 0 |  | 1 | 0 | 0 | 0.8 | Selenium (mg/kg) | 0.8 | Selenium | mg/kg
SW6 | River Enbourne | 2016-09-28 | 0 | ug/l | 1 | 0 | 0 | 0.0008 | Selenium | 0.8 | Selenium | ug/l |  |  |  | ug/l
SW6 | River Enbourne | 2016-09-28 | 0 | mg/l | 1 | 0 | 0 | 22 | Sulphate | 22 | Sulphate | mg/l |  |  |  | mg/l
SW6 | River Enbourne | 2016-09-28 | 0 | ug/l | 0 | 0 | 0 | 0.0005 | Toluene | <1.0 | Toluene | ug/l |  |  |  | ug/l
SW6 | River Enbourne | 2016-09-28 | 0 | ug/l | 1 | 0 | 0 | 0.066 | TPH | 66 | TPH | ug/l |  |  |  | ug/l
SW6 | River Enbourne | 2016-09-28 | 0 | ug/l | 1 | 0 | 0 | 0.004 | Zinc | 4 | Zinc | ug/l |  |  |  | ug/l
SW6 | River Enbourne | 2016-08-08 | 0 | ug/l | 0 | 0 | 0 | 5e-06 | Acenaphthene | <0.01 | Acenaphthene | ug/l |  |  |  | ug/l
SW6 | River Enbourne | 2016-08-08 | 0 | ug/l | 0 | 0 | 0 | 5e-06 | Acenaphthylene | <0.01 | Acenaphthylene | ug/l |  |  |  | ug/l
SW6 | River Enbourne | 2016-08-08 | 0 | ug/l | 0 | 0 | 0 | 5e-06 | Anthracene | <0.01 | Anthracene | ug/l |  |  |  | ug/l
SW6 | River Enbourne | 2016-08-08 | 0 | mg/l | 0 | 0 | 0 | 0.5 | Antimony | <1.0 | Antimony | mg/l |  |  |  | mg/l
SW6 | River Enbourne | 2016-08-08 | 0 | ug/l | 1 | 0 | 0 | 0.0015 | Arsenic | 1.5 | Arsenic | ug/l |  |  |  | ug/l
SW6 | River Enbourne | 2016-08-08 | 0 | ug/l | 1 | 0 | 0 | 0.022 | Barium | 22 | Barium | ug/l |  |  |  | ug/l
SW6 | River Enbourne | 2016-08-08 | 0 | ug/l | 0 | 0 | 0 | 0.0005 | Benzene | <1.0 | Benzene | ug/l |  |  |  | ug/l
SW6 | River Enbourne | 2016-08-08 | 0 | ug/l | 0 | 0 | 0 | 5e-06 | Benzo-a-anthracene | <0.01 | Benzo-a-anthracene | ug/l |  |  |  | ug/l
SW6 | River Enbourne | 2016-08-08 | 0 | ug/l | 0 | 0 | 0 | 5e-06 | Benzo-a-pyrene | <0.01 | Benzo-a-pyrene | ug/l |  |  |  | ug/l
SW6 | River Enbourne | 2016-08-08 | 0 | ug/l | 0 | 0 | 0 | 5e-06 | Benzo-b-fluoranthene | <0.01 | Benzo-b-fluoranthene | ug/l |  |  |  | ug/l
SW6 | River Enbourne | 2016-08-08 | 0 | ug/l | 0 | 0 | 0 | 5e-06 | Benzo-ghi-perylene | <0.01 | Benzo-ghi-perylene | ug/l |  |  |  | ug/l
SW6 | River Enbourne | 2016-08-08 | 0 | ug/l | 0 | 0 | 0 | 5e-06 | Benzo-k-fluoranthene | <0.01 | Benzo-k-fluoranthene | ug/l |  |  |  | ug/l
SW6 | River Enbourne | 2016-08-08 | 0 | ug/l | 0 | 0 | 0 | 1e-05 | Cadmium | <0.02 | Cadmium | low | ug/l |  |  | ug/l
SW6 | River Enbourne | 2016-08-08 | 0 | mg/l | 1 | 0 | 0 | 27 | Chloride | 27 | Chloride | mg/l |  |  |  | mg/l
SW6 | River Enbourne | 2016-08-08 | 0 | ug/l | 1 | 0 | 0 | 0.006 | Chromium | 6 | Chromium | ug/l |  |  |  | ug/l
SW6 | River Enbourne | 2016-08-08 | 0 | ug/l | 0 | 0 | 0 | 5e-06 | Chrysene | <0.01 | Chrysene | ug/l |  |  |  | ug/l
SW6 | River Enbourne | 2016-08-08 | 0 | ug/l | 1 | 0 | 0 | 0.0015 | Copper | 1.5 | Copper | ug/l |  |  |  | ug/l
SW6 | River Enbourne | 2016-08-08 | 0 | ug/l | 0 | 0 | 0 | 5e-06 | Dibenz-ah-anthracene | <0.01 | Dibenz-ah-anthracene | ug/l |  |  |  | ug/l
SW6 | River Enbourne | 2016-08-08 | 0 |  | 1 | 0 | 0 | 9.2 | Dissolved Oxygen (mg O2/l) | 9.2 | Dissolved | Oxygen | mg | O2/l
SW6 | River Enbourne | 2016-08-08 | 0 |  | 1 | 0 | 0 | 570 | Electrical conductivity (us/cm) | 570 | Electrical | conductivity | us/cm
SW6 | River Enbourne | 2016-08-08 | 0 | ug/l | 0 | 0 | 0 | 0.0005 | Ethyl Benzene | <1.0 | Ethyl | Benzene | ug/l |  |  | ug/l
SW6 | River Enbourne | 2016-08-08 | 0 | ug/l | 0 | 0 | 0 | 5e-06 | Fluoranthene | <0.01 | Fluoranthene | ug/l |  |  |  | ug/l
SW6 | River Enbourne | 2016-08-08 | 0 | ug/l | 0 | 0 | 0 | 5e-06 | Fluorene | <0.01 | Fluorene | ug/l |  |  |  | ug/l
SW6 | River Enbourne | 2016-08-08 | 0 | mg/l | 1 | 0 | 0 | 0.1 | Fluoride | 0.1 | Fluoride | mg/l |  |  |  | mg/l
SW6 | River Enbourne | 2016-08-08 | 0 | ug/l | 0 | 0 | 0 | 5e-06 | Indeno-123-cd-pyrene | <0.01 | Indeno-123-cd-pyrene | ug/l |  |  |  | ug/l
SW6 | River Enbourne | 2016-08-08 | 0 | ug/l | 0 | 0 | 0 | 0.00015 | Lead | <0.3 | Lead | ug/l |  |  |  | ug/l
SW6 | River Enbourne | 2016-08-08 | 0 | ug/l | 0 | 0 | 0 | 0.0005 | M&P Xylene | <1.0 | M&P | Xylene | ug/l |  |  | ug/l
SW6 | River Enbourne | 2016-08-08 | 0 | ug/l | 0 | 0 | 0 | 2.5e-05 | Mercury | <0.05 | Mercury | ug/l |  |  |  | ug/l
SW6 | River Enbourne | 2016-08-08 | 0 | ug/l | 1 | 0 | 0 | 0.001 | Molybdenum | 1 | Molybdenum | ug/l |  |  |  | ug/l
SW6 | River Enbourne | 2016-08-08 | 0 | mg/l | 0 | 0 | 0 | 0.005 | Naphthalene | <0.01 | Naphthalene | mg/l |  |  |  | mg/l
SW6 | River Enbourne | 2016-08-08 | 0 | ug/l | 1 | 0 | 0 | 0.005 | Nickel | 5 | Nickel | ug/l |  |  |  | ug/l
SW6 | River Enbourne | 2016-08-08 | 0 | ug/l | 0 | 0 | 0 | 0.0005 | O-Xylene | <1.0 | O-Xylene | ug/l |  |  |  | ug/l
SW6 | River Enbourne | 2016-08-08 | 0 | ug/l | 0 | 0 | 0 | 5e-06 | PAH | <0.01 | PAH | ug/l |  |  |  | ug/l
SW6 | River Enbourne | 2016-08-08 | 0 |  | 1 | 0 | 0 | 8.2 | pH (liquid) (pH units) | 8.2 | pH | liquid | pH | units
SW6 | River Enbourne | 2016-08-08 | 0 | ug/l | 0 | 0 | 0 | 5e-06 | Phenanthrene | <0.01 | Phenanthrene | ug/l |  |  |  | ug/l
SW6 | River Enbourne | 2016-08-08 | 0 | mg/l | 0 | 0 | 0 | 0.01 | Phenols(Mono) | <0.02 | Phenols(Mono) | mg/l |  |  |  | mg/l
SW6 | River Enbourne | 2016-08-08 | 0 | ug/l | 0 | 0 | 0 | 5e-06 | Pyrene | <0.01 | Pyrene | ug/l |  |  |  | ug/l
SW6 | River Enbourne | 2016-08-08 | 0 |  | 1 | 0 | 0 | 1.4 | Selenium (mg/kg) | 1.4 | Selenium | mg/kg
SW6 | River Enbourne | 2016-08-08 | 0 | ug/l | 1 | 0 | 0 | 0.0014 | Selenium | 1.4 | Selenium | ug/l |  |  |  | ug/l
SW6 | River Enbourne | 2016-08-08 | 0 | mg/l | 1 | 0 | 0 | 21 | Sulphate | 21 | Sulphate | mg/l |  |  |  | mg/l
SW6 | River Enbourne | 2016-08-08 | 0 | ug/l | 0 | 0 | 0 | 0.0005 | Toluene | <1.0 | Toluene | ug/l |  |  |  | ug/l
SW6 | River Enbourne | 2016-08-08 | 0 | ug/l | 0 | 0 | 0 | 0.01 | TPH | <20.0 | TPH | ug/l |  |  |  | ug/l
SW6 | River Enbourne | 2016-08-08 | 0 | ug/l | 1 | 0 | 0 | 0.003 | Zinc | 3 | Zinc | ug/l |  |  |  | ug/l
SW6 | River Enbourne | 2016-07-11 | 0 |  | 1 | 0 | 0 | 8.7 | pH (liquid) (pH units) | 8.7 | pH | liquid | pH | units
SW6 | River Enbourne | 2016-05-11 | 0 |  | 1 | 0 | 0 | 260 | Electrical conductivity (us/cm) | 260 | Electrical | conductivity | us/cm
SW6 | River Enbourne | 2016-05-11 | 0 |  | 1 | 0 | 0 | 7.15 | pH (liquid) (pH units) | 7.15 | pH | liquid | pH | units
WMP1 | North | 2025-11-05 | 0 | ug/l | 0 | 0 | 0 | 5e-06 | Acenaphthene | <0.01 | Acenaphthene | ug/l |  |  |  | ug/l
WMP1 | North | 2025-11-05 | 0 | ug/l | 0 | 0 | 0 | 5e-06 | Acenaphthylene | <0.01 | Acenaphthylene | ug/l |  |  |  | ug/l
WMP1 | North | 2025-11-05 | 0 | mg/l | 1 | 0 | 0 | 306 | Alkalinity | 306 | Alkalinity | mg/l |  |  |  | mg/l
WMP1 | North | 2025-11-05 | 0 | mg/l | 0 | 0 | 0 | 0.005 | Aluminium | <0.01 | Aluminium | mg/l |  |  |  | mg/l
WMP1 | North | 2025-11-05 | 0 | mg/l | 1 | 0 | 0 | 0.03 | Aluminium total | 0.03 | Aluminium | total | mg/l |  |  | mg/l
WMP1 | North | 2025-11-05 | 0 | mg/l | 1 | 0 | 0 | 0.09 | Ammoniacal Nitrogen | 0.09 | Ammoniacal | Nitrogen | mg/l |  |  | mg/l
WMP1 | North | 2025-11-05 | 0 | ug/l | 0 | 0 | 0 | 5e-06 | Anthracene | <0.01 | Anthracene | ug/l |  |  |  | ug/l
WMP1 | North | 2025-11-05 | 0 | mg/l | 0 | 0 | 0 | 0.0005 | Antimony | <0.001 | Antimony | mg/l |  |  |  | mg/l
WMP1 | North | 2025-11-05 | 0 | mg/l | 0 | 0 | 0 | 0.0005 | Antimony (total) | <0.001 | Antimony | total | mg/l |  |  | mg/l
WMP1 | North | 2025-11-05 | 0 | mg/l | 0 | 0 | 0 | 0.0005 | Arsenic | <0.001 | Arsenic | mg/l |  |  |  | mg/l
WMP1 | North | 2025-11-05 | 0 | mg/l | 0 | 0 | 0 | 0.0005 | Arsenic (total) | <0.001 | Arsenic | total | mg/l |  |  | mg/l
WMP1 | North | 2025-11-05 | 0 | mg/l | 1 | 0 | 0 | 0.04 | Barium(Total) | 0.04 | Barium | Total | mg/l |  |  | mg/l
WMP1 | North | 2025-11-05 | 0 | mg/l | 1 | 0 | 0 | 0.03 | Barium | 0.03 | Barium | mg/l | mg/l |  |  | mg/l
WMP1 | North | 2025-11-05 | 0 | ug/l | 0 | 0 | 0 | 0.0025 | Benzene | <5 | Benzene | ug/l |  |  |  | ug/l
WMP1 | North | 2025-11-05 | 0 | ug/l | 0 | 0 | 0 | 5e-06 | Benzo-a-anthracene | <0.01 | Benzo-a-anthracene | ug/l |  |  |  | ug/l
WMP1 | North | 2025-11-05 | 0 | ug/l | 0 | 0 | 0 | 5e-06 | Benzo-a-pyrene | <0.01 | Benzo-a-pyrene | ug/l |  |  |  | ug/l
WMP1 | North | 2025-11-05 | 0 | ug/l | 0 | 0 | 0 | 5e-06 | Benzo-b-fluoranthene | <0.01 | Benzo-b-fluoranthene | ug/l |  |  |  | ug/l
WMP1 | North | 2025-11-05 | 0 | ug/l | 0 | 0 | 0 | 5e-06 | Benzo-ghi-perylene | <0.01 | Benzo-ghi-perylene | ug/l |  |  |  | ug/l
WMP1 | North | 2025-11-05 | 0 | ug/l | 0 | 0 | 0 | 5e-06 | Benzo-k-fluoranthene | <0.01 | Benzo-k-fluoranthene | ug/l |  |  |  | ug/l
WMP1 | North | 2025-11-05 | 0 | mg/l | 0 | 0 | 0 | 1e-05 | Cadmium | <0.00002 | Cadmium | mg/l |  |  |  | mg/l
WMP1 | North | 2025-11-05 | 0 | mg/l | 1 | 0 | 0 | 0.00029 | Cadmium (Total) | 0.00029 | Cadmium | Total | mg/l |  |  | mg/l
WMP1 | North | 2025-11-05 | 0 | mg/l | 1 | 0 | 0 | 145 | Calcium | 145 | Calcium | mg/l |  |  |  | mg/l
WMP1 | North | 2025-11-05 | 0 | mg/l | 1 | 0 | 0 | 153 | Calcium (total) | 153 | Calcium | total | mg/l |  |  | mg/l
WMP1 | North | 2025-11-05 | 0 | mg/l | 1 | 0 | 0 | 21 | Chloride | 21 | Chloride | mg/l |  |  |  | mg/l
WMP1 | North | 2025-11-05 | 0 | mg/l | 0 | 0 | 0 | 0.0005 | Chromium | <0.001 | Chromium | mg/l |  |  |  | mg/l
WMP1 | North | 2025-11-05 | 0 | mg/l | 0 | 0 | 0 | 0.0005 | Chromium total | <0.001 | Chromium | total | mg/l |  |  | mg/l
WMP1 | North | 2025-11-05 | 0 | ug/l | 0 | 0 | 0 | 5e-06 | Chrysene | <0.01 | Chrysene | ug/l |  |  |  | ug/l
WMP1 | North | 2025-11-05 | 0 | mg/l | 0 | 0 | 0 | 0.0005 | Copper | <0.001 | Copper | mg/l |  |  |  | mg/l
WMP1 | North | 2025-11-05 | 0 | mg/l | 1 | 0 | 0 | 0.001 | Copper (total) | 0.001 | Copper | total | mg/l |  |  | mg/l
WMP1 | North | 2025-11-05 | 0 | mg/l | 0 | 0 | 0 | 0.025 | Dimethylphenols | <0.05 | Dimethylphenols | mg/l |  |  |  | mg/l
WMP1 | North | 2025-11-05 | 0 |  | 1 | 0 | 0 | 10.4 | Dissolved Oxygen (mg O2/l) | 10.4 | Dissolved | Oxygen | mg | O2/l
WMP1 | North | 2025-11-05 | 0 |  | 1 | 0 | 0 | 676 | Electrical conductivity (us/cm) | 676 | Electrical | conductivity | us/cm
WMP1 | North | 2025-11-05 | 0 | ug/l | 0 | 0 | 0 | 0.0025 | Ethyl Benzene | <5 | Ethyl | Benzene | ug/l |  |  | ug/l
WMP1 | North | 2025-11-05 | 0 | mg/l | 1 | 0 | 0 | 0.1 | Fluoride | 0.1 | Flouride | F | mg/l |  |  | mg/l
WMP1 | North | 2025-11-05 | 0 | ug/l | 0 | 0 | 0 | 5e-06 | Fluoranthene | <0.01 | Fluoranthene | ug/l |  |  |  | ug/l
WMP1 | North | 2025-11-05 | 0 | ug/l | 0 | 0 | 0 | 5e-06 | Fluorene | <0.01 | Fluorene | ug/l |  |  |  | ug/l
WMP1 | North | 2025-11-05 | 0 | mg/l | 0 | 0 | 0 | 0.05 | GRO (total) C5-C10 | <0.100 | GRO | total | C5-C10 | mg/l |  | mg/l
WMP1 | North | 2025-11-05 | 0 | ug/l | 0 | 0 | 0 | 5e-06 | Indeno-123-cd-pyrene | <0.01 | Indeno-123-cd-pyrene | ug/l |  |  |  | ug/l
WMP1 | North | 2025-11-05 | 0 | mg/l | 0 | 0 | 0 | 0.005 | Iron | <0.01 | Iron | mg/l |  |  |  | mg/l
WMP1 | North | 2025-11-05 | 0 | mg/l | 1 | 0 | 0 | 0.63 | Iron (total) | 0.63 | Iron | total | mg/l |  |  | mg/l
WMP1 | North | 2025-11-05 | 0 | mg/l | 1 | 0 | 0 | 0.0006 | Lead | 0.0006 | Lead | mg/l |  |  |  | mg/l
WMP1 | North | 2025-11-05 | 0 | mg/l | 1 | 0 | 0 | 0.0162 | Lead (total) | 0.0162 | Lead | total | mg/l |  |  | mg/l
WMP1 | North | 2025-11-05 | 0 | ug/l | 0 | 0 | 0 | 0.005 | M&P Xylene | <10 | M&P | Xylene | ug/l |  |  | ug/l
WMP1 | North | 2025-11-05 | 0 | mg/l | 1 | 0 | 0 | 3 | Magnesium | 3 | Magnesium | mg/l |  |  |  | mg/l
WMP1 | North | 2025-11-05 | 0 | mg/l | 1 | 0 | 0 | 4 | magnesium (total) | 4 | magnesium | total | mg/l |  |  | mg/l
WMP1 | North | 2025-11-05 | 0 | mg/l | 1 | 0 | 0 | 0.208 | Manganese | 0.208 | Manganese | mg/l |  |  |  | mg/l
WMP1 | North | 2025-11-05 | 0 | mg/l | 1 | 0 | 0 | 0.202 | Manganese total | 0.202 | Manganese | total | mg/l |  |  | mg/l
WMP1 | North | 2025-11-05 | 0 | mg/l | 0 | 0 | 0 | 1.5e-05 | Mercury | <0.00003 | Mercury | mg/l |  |  |  | mg/l
WMP1 | North | 2025-11-05 | 0 | mg/l | 0 | 0 | 0 | 1.5e-05 | Mercury Total | <0.00003 | Mercury | total | mg/l |  |  | mg/l
WMP1 | North | 2025-11-05 | 0 | mg/l | 0 | 0 | 0 | 0.025 | Methyl Phenols | <0.05 | Methyl | Phenols | mg/l |  |  | mg/l
WMP1 | North | 2025-11-05 | 0 | mg/l | 0 | 0 | 0 | 0.0005 | Molybdenum | <0.001 | Molybdenum | mg/l |  |  |  | mg/l
WMP1 | North | 2025-11-05 | 0 | mg/l | 0 | 0 | 0 | 0.0005 | Molybdenum (Total) | <0.001 | Molybdenum | Total | mg/l |  |  | mg/l
WMP1 | North | 2025-11-05 | 0 | ug/l | 0 | 0 | 0 | 5e-06 | Naphthalene | <0.01 | Naphthalene | ug/l |  |  |  | ug/l
WMP1 | North | 2025-11-05 | 0 | mg/l | 1 | 0 | 0 | 0.003 | Nickel | 0.003 | Nickel | mg/l |  |  |  | mg/l
WMP1 | North | 2025-11-05 | 0 | mg/l | 1 | 0 | 0 | 0.003 | Nickel Total | 0.003 | Nickel | Total | mg/l |  |  | mg/l
WMP1 | North | 2025-11-05 | 0 | mg/l | 1 | 0 | 0 | 0.2 | Nitrate-N | 0.2 | Nitrate-N | mg/l |  |  |  | mg/l
WMP1 | North | 2025-11-05 | 0 | mg/l | 0 | 0 | 0 | 0.005 | Nitrite-N | <0.01 | Nitrite-N | mg/l |  |  |  | mg/l
WMP1 | North | 2025-11-05 | 0 | ug/l | 0 | 0 | 0 | 0.0025 | O-Xylene | <5 | O-Xylene | ug/l |  |  |  | ug/l
WMP1 | North | 2025-11-05 | 0 |  | 1 | 0 | 0 | 7.1 | pH (liquid) (pH units) | 7.1 | pH | liquid | pH | units
WMP1 | North | 2025-11-05 | 0 | ug/l | 0 | 0 | 0 | 5e-06 | Phenanthrene | <0.01 | Phenanthrene | ug/l |  |  |  | ug/l
WMP1 | North | 2025-11-05 | 0 | mg/l | 0 | 0 | 0 | 0.025 | Phenols | <0.05 | Phenols | mg/l |  |  |  | mg/l
WMP1 | North | 2025-11-05 | 0 | mg/l | 0 | 0 | 0 | 0.005 | Phosphorus as P | <0.01 | Phosphorus | as | P | mg/l |  | mg/l
WMP1 | North | 2025-11-05 | 0 | mg/l | 1 | 0 | 0 | 1 | Potassium | 1 | Potassium | mg/l |  |  |  | mg/l
WMP1 | North | 2025-11-05 | 0 | mg/l | 1 | 0 | 0 | 1 | Potassium (Total) | 1 | Potassium | Total | mg/l |  |  | mg/l
WMP1 | North | 2025-11-05 | 0 | ug/l | 0 | 0 | 0 | 5e-06 | Pyrene | <0.01 | Pyrene | ug/l |  |  |  | ug/l
WMP1 | North | 2025-11-05 | 0 | mg/l | 0 | 0 | 0 | 0.0005 | Selenium | <0.001 | Selenium | mg/l |  |  |  | mg/l
WMP1 | North | 2025-11-05 | 0 | mg/l | 0 | 0 | 0 | 0.0005 | Selenium total | <0.001 | Selenium | total | mg/l |  |  | mg/l
WMP1 | North | 2025-11-05 | 0 | mg/l | 1 | 0 | 0 | 12 | Sodium | 12 | Sodium | mg/l |  |  |  | mg/l
WMP1 | North | 2025-11-05 | 0 | mg/l | 1 | 0 | 0 | 12 | Sodium (total) | 12 | Sodium | total | mg/l |  |  | mg/l
WMP1 | North | 2025-11-05 | 0 | mg/l | 1 | 0 | 0 | 33 | Sulphate | 33 | Sulphate | mg/l |  |  |  | mg/l
WMP1 | North | 2025-11-05 | 0 | ug/l | 0 | 0 | 0 | 0.0025 | Toluene | <5 | Toluene | ug/l |  |  |  | ug/l
WMP1 | North | 2025-11-05 | 0 | mg/l | 0 | 0 | 0 | 0.1 | Total 15 Phenols | <0.20 | Total | 15 | Phenols | mg/l |  | mg/l
WMP1 | North | 2025-11-05 | 0 | mg/l | 0 | 0 | 0 | 0.005 | Total TPH >C8-C40 (Aliphatic) | <0.01 | Total | TPH | >C8-C40 | Aliphatic | mg/l | mg/l
WMP1 | North | 2025-11-05 | 0 | mg/l | 1 | 0 | 0 | 0.03 | Total TPH >C8-C40 (Aromatic) | 0.03 | Total | TPH | >C8-C40 | Aromatic | mg/l | mg/l
WMP1 | North | 2025-11-05 | 0 | mg/l | 0 | 0 | 0 | 0.005 | TPH (C10-C40) | <0.01 | TPH | C10-C40 | mg/l |  |  | mg/l
WMP1 | North | 2025-11-05 | 0 | mg/l | 0 | 0 | 0 | 0.005 | TPH Ali Band >C10-C12 | <0.01 | TPH | Ali | Band | >C10-C12 | mg/l | mg/l
WMP1 | North | 2025-11-05 | 0 | mg/l | 0 | 0 | 0 | 0.005 | TPH Ali Band >C12-C16 | <0.01 | TPH | Ali | Band | >C12-C16 | mg/l | mg/l
WMP1 | North | 2025-11-05 | 0 | mg/l | 0 | 0 | 0 | 0.005 | TPH Ali Band >C16-C21 | <0.01 | TPH | Ali | Band | >C16-C21 | mg/l | mg/l
WMP1 | North | 2025-11-05 | 0 | mg/l | 0 | 0 | 0 | 0.005 | TPH Ali Band >C21-C35 | <0.01 | TPH | Ali | Band | >C21-C35 | mg/l | mg/l
WMP1 | North | 2025-11-05 | 0 | mg/l | 0 | 0 | 0 | 0.05 | TPH Ali Band >C5-C6 | <0.100 | TPH | Ali | Band | >C5-C6 | mg/l | mg/l
WMP1 | North | 2025-11-05 | 0 | mg/l | 0 | 0 | 0 | 0.05 | TPH Ali Band >C6-C7 | <0.100 | TPH | Ali | Band | >C6-C7 | mg/l | mg/l
WMP1 | North | 2025-11-05 | 0 | mg/l | 0 | 0 | 0 | 0.05 | TPH Ali Band >C7-C8 | <0.100 | TPH | Ali | Band | >C7-C8 | mg/l | mg/l
WMP1 | North | 2025-11-05 | 0 | mg/l | 0 | 0 | 0 | 0.05 | TPH Ali Band >C8-C10 | <0.100 | TPH | Ali | Band | >C8-C10 | mg/l | mg/l
WMP1 | North | 2025-11-05 | 0 | mg/l | 0 | 0 | 0 | 0.005 | TPH Aro Band >C10-C12 | <0.01 | TPH | Aro | Band | >C10-C12 | mg/l | mg/l
WMP1 | North | 2025-11-05 | 0 | mg/l | 0 | 0 | 0 | 0.005 | TPH Aro Band >C12-C16 | <0.01 | TPH | Aro | Band | >C12-C16 | mg/l | mg/l
WMP1 | North | 2025-11-05 | 0 | mg/l | 0 | 0 | 0 | 0.005 | TPH Aro Band >C16-C21 | <0.01 | TPH | Aro | Band | >C16-C21 | mg/l | mg/l
WMP1 | North | 2025-11-05 | 0 | mg/l | 0 | 0 | 0 | 0.005 | TPH Aro Band >C21-C35 | <0.01 | TPH | Aro | Band | >C21-C35 | mg/l | mg/l
WMP1 | North | 2025-11-05 | 0 | mg/l | 0 | 0 | 0 | 0.0025 | TPH Aro Band >C5-C7 | <0.005 | TPH | Aro | Band | >C5-C7 | mg/l | mg/l
WMP1 | North | 2025-11-05 | 0 | mg/l | 0 | 0 | 0 | 0.0025 | TPH Aro Band >C7-C8 | <0.005 | TPH | Aro | Band | >C7-C8 | mg/l | mg/l
WMP1 | North | 2025-11-05 | 0 | mg/l | 0 | 0 | 0 | 0.01 | TPH Aro Band >C8-C10 | <0.020 | TPH | Aro | Band | >C8-C10 | mg/l | mg/l
WMP1 | North | 2025-11-05 | 0 | mg/l | 0 | 0 | 0 | 0.025 | Trimethylphenols | <0.05 | Trimethylphenols | mg/l |  |  |  | mg/l
WMP1 | North | 2025-11-05 | 0 | mg/l | 1 | 1 | 0 | 0.021 | Zinc | 0.021 | Zinc | mg/l |  |  |  | mg/l
WMP1 | North | 2025-11-05 | 0 | mg/l | 1 | 0 | 0 | 0.026 | Zinc (Total) | 0.026 | Zinc | Total | mg/l |  |  | mg/l
WMP1 | North | 2025-08-06 | 0 | ug/l | 0 | 0 | 0 | 5e-06 | Acenaphthene | <0.01 | Acenaphthene | ug/l |  |  |  | ug/l
WMP1 | North | 2025-08-06 | 0 | ug/l | 0 | 0 | 0 | 5e-06 | Acenaphthylene | <0.01 | Acenaphthylene | ug/l |  |  |  | ug/l
WMP1 | North | 2025-08-06 | 0 | mg/l | 1 | 0 | 0 | 299 | Alkalinity | 299 | Alkalinity | mg/l |  |  |  | mg/l
WMP1 | North | 2025-08-06 | 0 | mg/l | 1 | 0 | 0 | 0.01 | Aluminium | 0.01 | Aluminium | mg/l |  |  |  | mg/l
WMP1 | North | 2025-08-06 | 0 | mg/l | 1 | 0 | 0 | 0.07 | Aluminium total | 0.07 | Aluminium | total | mg/l |  |  | mg/l
WMP1 | North | 2025-08-06 | 0 | mg/l | 1 | 0 | 0 | 0.13 | Ammoniacal Nitrogen | 0.13 | Ammoniacal | Nitrogen | mg/l |  |  | mg/l
WMP1 | North | 2025-08-06 | 0 | ug/l | 1 | 0 | 0 | 1e-05 | Anthracene | 0.01 | Anthracene | ug/l |  |  |  | ug/l
WMP1 | North | 2025-08-06 | 0 | mg/l | 0 | 0 | 0 | 0.0005 | Antimony | <0.001 | Antimony | mg/l |  |  |  | mg/l
WMP1 | North | 2025-08-06 | 0 | mg/l | 0 | 0 | 0 | 0.0005 | Antimony (total) | <0.001 | Antimony | total | mg/l |  |  | mg/l
WMP1 | North | 2025-08-06 | 0 | mg/l | 0 | 0 | 0 | 0.0005 | Arsenic | <0.001 | Arsenic | mg/l |  |  |  | mg/l
WMP1 | North | 2025-08-06 | 0 | mg/l | 0 | 0 | 0 | 0.0005 | Arsenic (total) | <0.001 | Arsenic | total | mg/l |  |  | mg/l
WMP1 | North | 2025-08-06 | 0 | mg/l | 1 | 0 | 0 | 0.04 | Barium(Total) | 0.04 | Barium | Total | mg/l |  |  | mg/l
WMP1 | North | 2025-08-06 | 0 | mg/l | 1 | 0 | 0 | 0.04 | Barium | 0.04 | Barium | mg/l | mg/l |  |  | mg/l
WMP1 | North | 2025-08-06 | 0 | ug/l | 0 | 0 | 0 | 0.0025 | Benzene | <5 | Benzene | ug/l |  |  |  | ug/l
WMP1 | North | 2025-08-06 | 0 | ug/l | 1 | 0 | 0 | 7e-05 | Benzo-a-anthracene | 0.07 | Benzo-a-anthracene | ug/l |  |  |  | ug/l
WMP1 | North | 2025-08-06 | 0 | ug/l | 1 | 0 | 0 | 0.0001 | Benzo-a-pyrene | 0.1 | Benzo-a-pyrene | ug/l |  |  |  | ug/l
WMP1 | North | 2025-08-06 | 0 | ug/l | 1 | 0 | 0 | 8e-05 | Benzo-b-fluoranthene | 0.08 | Benzo-b-fluoranthene | ug/l |  |  |  | ug/l
WMP1 | North | 2025-08-06 | 0 | ug/l | 1 | 0 | 0 | 7e-05 | Benzo-ghi-perylene | 0.07 | Benzo-ghi-perylene | ug/l |  |  |  | ug/l
WMP1 | North | 2025-08-06 | 0 | ug/l | 1 | 0 | 0 | 5e-05 | Benzo-k-fluoranthene | 0.05 | Benzo-k-fluoranthene | ug/l |  |  |  | ug/l
WMP1 | North | 2025-08-06 | 0 | mg/l | 0 | 0 | 0 | 1e-05 | Cadmium | <0.00002 | Cadmium | mg/l |  |  |  | mg/l
WMP1 | North | 2025-08-06 | 0 | mg/l | 1 | 0 | 0 | 0.00068 | Cadmium (Total) | 0.00068 | Cadmium | Total | mg/l |  |  | mg/l
WMP1 | North | 2025-08-06 | 0 | mg/l | 1 | 0 | 0 | 137 | Calcium | 137 | Calcium | mg/l |  |  |  | mg/l
WMP1 | North | 2025-08-06 | 0 | mg/l | 1 | 0 | 0 | 139 | Calcium (total) | 139 | Calcium | total | mg/l |  |  | mg/l
WMP1 | North | 2025-08-06 | 0 | mg/l | 1 | 0 | 0 | 21 | Chloride | 21 | Chloride | mg/l |  |  |  | mg/l
WMP1 | North | 2025-08-06 | 0 | mg/l | 0 | 0 | 0 | 0.0005 | Chromium | <0.001 | Chromium | mg/l |  |  |  | mg/l
WMP1 | North | 2025-08-06 | 0 | mg/l | 0 | 0 | 0 | 0.0005 | Chromium total | <0.001 | Chromium | total | mg/l |  |  | mg/l
WMP1 | North | 2025-08-06 | 0 | ug/l | 1 | 0 | 0 | 7e-05 | Chrysene | 0.07 | Chrysene | ug/l |  |  |  | ug/l
WMP1 | North | 2025-08-06 | 0 | mg/l | 0 | 0 | 0 | 0.0005 | Copper | <0.001 | Copper | mg/l |  |  |  | mg/l
WMP1 | North | 2025-08-06 | 0 | mg/l | 1 | 0 | 0 | 0.003 | Copper (total) | 0.003 | Copper | total | mg/l |  |  | mg/l
WMP1 | North | 2025-08-06 | 0 | mg/l | 0 | 0 | 0 | 0.025 | Dimethylphenols | <0.05 | Dimethylphenols | mg/l |  |  |  | mg/l
WMP1 | North | 2025-08-06 | 0 |  | 1 | 0 | 0 | 9.7 | Dissolved Oxygen (mg O2/l) | 9.7 | Dissolved | Oxygen | mg | O2/l
WMP1 | North | 2025-08-06 | 0 |  | 1 | 0 | 0 | 678 | Electrical conductivity (us/cm) | 678 | Electrical | conductivity | us/cm
WMP1 | North | 2025-08-06 | 0 | ug/l | 0 | 0 | 0 | 0.0025 | Ethyl Benzene | <5 | Ethyl | Benzene | ug/l |  |  | ug/l
WMP1 | North | 2025-08-06 | 0 | mg/l | 1 | 0 | 0 | 0.2 | Fluoride | 0.2 | Flouride | F | mg/l |  |  | mg/l
WMP1 | North | 2025-08-06 | 0 | ug/l | 1 | 0 | 0 | 0.00018 | Fluoranthene | 0.18 | Fluoranthene | ug/l |  |  |  | ug/l
WMP1 | North | 2025-08-06 | 0 | ug/l | 0 | 0 | 0 | 5e-06 | Fluorene | <0.01 | Fluorene | ug/l |  |  |  | ug/l
WMP1 | North | 2025-08-06 | 0 | mg/l | 0 | 0 | 0 | 0.05 | GRO (total) C5-C10 | <0.100 | GRO | total | C5-C10 | mg/l |  | mg/l
WMP1 | North | 2025-08-06 | 0 | ug/l | 1 | 0 | 0 | 8e-05 | Indeno-123-cd-pyrene | 0.08 | Indeno-123-cd-pyrene | ug/l |  |  |  | ug/l
WMP1 | North | 2025-08-06 | 0 | mg/l | 0 | 0 | 0 | 0.005 | Iron | <0.01 | Iron | mg/l |  |  |  | mg/l
WMP1 | North | 2025-08-06 | 0 | mg/l | 1 | 0 | 0 | 1.14 | Iron (total) | 1.14 | Iron | total | mg/l |  |  | mg/l
WMP1 | North | 2025-08-06 | 0 | mg/l | 1 | 0 | 0 | 0.0002 | Lead | 0.0002 | Lead | mg/l |  |  |  | mg/l
WMP1 | North | 2025-08-06 | 0 | mg/l | 1 | 0 | 0 | 0.063 | Lead (total) | 0.063 | Lead | total | mg/l |  |  | mg/l
WMP1 | North | 2025-08-06 | 0 | ug/l | 0 | 0 | 0 | 0.005 | M&P Xylene | <10 | M&P | Xylene | ug/l |  |  | ug/l
WMP1 | North | 2025-08-06 | 0 | mg/l | 1 | 0 | 0 | 4 | Magnesium | 4 | Magnesium | mg/l |  |  |  | mg/l
WMP1 | North | 2025-08-06 | 0 | mg/l | 1 | 0 | 0 | 4 | magnesium (total) | 4 | magnesium | total | mg/l |  |  | mg/l
WMP1 | North | 2025-08-06 | 0 | mg/l | 1 | 0 | 0 | 0.239 | Manganese | 0.239 | Manganese | mg/l |  |  |  | mg/l
WMP1 | North | 2025-08-06 | 0 | mg/l | 1 | 0 | 0 | 0.198 | Manganese total | 0.198 | Manganese | total | mg/l |  |  | mg/l
WMP1 | North | 2025-08-06 | 0 | mg/l | 0 | 0 | 0 | 1.5e-05 | Mercury | <0.00003 | Mercury | mg/l |  |  |  | mg/l
WMP1 | North | 2025-08-06 | 0 | mg/l | 0 | 0 | 0 | 1.5e-05 | Mercury Total | <0.00003 | Mercury | total | mg/l |  |  | mg/l
WMP1 | North | 2025-08-06 | 0 | mg/l | 0 | 0 | 0 | 0.025 | Methyl Phenols | <0.05 | Methyl | Phenols | mg/l |  |  | mg/l
WMP1 | North | 2025-08-06 | 0 | mg/l | 0 | 0 | 0 | 0.0005 | Molybdenum | <0.001 | Molybdenum | mg/l |  |  |  | mg/l
WMP1 | North | 2025-08-06 | 0 | mg/l | 0 | 0 | 0 | 0.0005 | Molybdenum (Total) | <0.001 | Molybdenum | Total | mg/l |  |  | mg/l
WMP1 | North | 2025-08-06 | 0 | ug/l | 0 | 0 | 0 | 5e-06 | Naphthalene | <0.01 | Naphthalene | ug/l |  |  |  | ug/l
WMP1 | North | 2025-08-06 | 0 | mg/l | 0 | 0 | 0 | 0.0005 | Nickel | <0.001 | Nickel | mg/l |  |  |  | mg/l
WMP1 | North | 2025-08-06 | 0 | mg/l | 0 | 0 | 0 | 0.0005 | Nickel Total | <0.001 | Nickel | Total | mg/l |  |  | mg/l
WMP1 | North | 2025-08-06 | 0 | mg/l | 0 | 0 | 0 | 0.1 | Nitrate-N | <0.2 | Nitrate-N | mg/l |  |  |  | mg/l
WMP1 | North | 2025-08-06 | 0 | mg/l | 0 | 0 | 0 | 0.005 | Nitrite-N | <0.01 | Nitrite-N | mg/l |  |  |  | mg/l
WMP1 | North | 2025-08-06 | 0 | ug/l | 0 | 0 | 0 | 0.0025 | O-Xylene | <5 | O-Xylene | ug/l |  |  |  | ug/l
WMP1 | North | 2025-08-06 | 0 |  | 1 | 0 | 0 | 7.3 | pH (liquid) (pH units) | 7.3 | pH | liquid | pH | units
WMP1 | North | 2025-08-06 | 0 | ug/l | 1 | 0 | 0 | 6e-05 | Phenanthrene | 0.06 | Phenanthrene | ug/l |  |  |  | ug/l
WMP1 | North | 2025-08-06 | 0 | mg/l | 0 | 0 | 0 | 0.025 | Phenols | <0.05 | Phenols | mg/l |  |  |  | mg/l
WMP1 | North | 2025-08-06 | 0 | mg/l | 0 | 0 | 0 | 0.005 | Phosphorus as P | <0.01 | Phosphorus | as | P | mg/l |  | mg/l
WMP1 | North | 2025-08-06 | 0 | mg/l | 1 | 0 | 0 | 2 | Potassium | 2 | Potassium | mg/l |  |  |  | mg/l
WMP1 | North | 2025-08-06 | 0 | mg/l | 1 | 0 | 0 | 1 | Potassium (Total) | 1 | Potassium | Total | mg/l |  |  | mg/l
WMP1 | North | 2025-08-06 | 0 | ug/l | 1 | 0 | 0 | 0.00015 | Pyrene | 0.15 | Pyrene | ug/l |  |  |  | ug/l
WMP1 | North | 2025-08-06 | 0 | mg/l | 0 | 0 | 0 | 0.0005 | Selenium | <0.001 | Selenium | mg/l |  |  |  | mg/l
WMP1 | North | 2025-08-06 | 0 | mg/l | 0 | 0 | 0 | 0.0005 | Selenium total | <0.001 | Selenium | total | mg/l |  |  | mg/l
WMP1 | North | 2025-08-06 | 0 | mg/l | 1 | 0 | 0 | 12 | Sodium | 12 | Sodium | mg/l |  |  |  | mg/l
WMP1 | North | 2025-08-06 | 0 | mg/l | 1 | 0 | 0 | 12 | Sodium (total) | 12 | Sodium | total | mg/l |  |  | mg/l
WMP1 | North | 2025-08-06 | 0 | mg/l | 1 | 0 | 0 | 33 | Sulphate | 33 | Sulphate | mg/l |  |  |  | mg/l
WMP1 | North | 2025-08-06 | 0 | ug/l | 0 | 0 | 0 | 0.0025 | Toluene | <5 | Toluene | ug/l |  |  |  | ug/l
WMP1 | North | 2025-08-06 | 0 | mg/l | 0 | 0 | 0 | 0.1 | Total 15 Phenols | <0.20 | Total | 15 | Phenols | mg/l |  | mg/l
WMP1 | North | 2025-08-06 | 0 | mg/l | 1 | 0 | 0 | 0.01 | Total TPH >C8-C40 (Aliphatic) | 0.01 | Total | TPH | >C8-C40 | Aliphatic | mg/l | mg/l
WMP1 | North | 2025-08-06 | 0 | mg/l | 1 | 0 | 0 | 0.03 | Total TPH >C8-C40 (Aromatic) | 0.03 | Total | TPH | >C8-C40 | Aromatic | mg/l | mg/l
WMP1 | North | 2025-08-06 | 0 | mg/l | 1 | 0 | 0 | 0.03 | TPH (C10-C40) | 0.03 | TPH | C10-C40 | mg/l |  |  | mg/l
WMP1 | North | 2025-08-06 | 0 | mg/l | 0 | 0 | 0 | 0.005 | TPH Ali Band >C10-C12 | <0.01 | TPH | Ali | Band | >C10-C12 | mg/l | mg/l
WMP1 | North | 2025-08-06 | 0 | mg/l | 0 | 0 | 0 | 0.005 | TPH Ali Band >C12-C16 | <0.01 | TPH | Ali | Band | >C12-C16 | mg/l | mg/l
WMP1 | North | 2025-08-06 | 0 | mg/l | 0 | 0 | 0 | 0.005 | TPH Ali Band >C16-C21 | <0.01 | TPH | Ali | Band | >C16-C21 | mg/l | mg/l
WMP1 | North | 2025-08-06 | 0 | mg/l | 0 | 0 | 0 | 0.005 | TPH Ali Band >C21-C35 | <0.01 | TPH | Ali | Band | >C21-C35 | mg/l | mg/l
WMP1 | North | 2025-08-06 | 0 | mg/l | 0 | 0 | 0 | 0.05 | TPH Ali Band >C5-C6 | <0.100 | TPH | Ali | Band | >C5-C6 | mg/l | mg/l
WMP1 | North | 2025-08-06 | 0 | mg/l | 0 | 0 | 0 | 0.05 | TPH Ali Band >C6-C7 | <0.100 | TPH | Ali | Band | >C6-C7 | mg/l | mg/l
WMP1 | North | 2025-08-06 | 0 | mg/l | 0 | 0 | 0 | 0.05 | TPH Ali Band >C7-C8 | <0.100 | TPH | Ali | Band | >C7-C8 | mg/l | mg/l
WMP1 | North | 2025-08-06 | 0 | mg/l | 0 | 0 | 0 | 0.05 | TPH Ali Band >C8-C10 | <0.100 | TPH | Ali | Band | >C8-C10 | mg/l | mg/l
WMP1 | North | 2025-08-06 | 0 | mg/l | 0 | 0 | 0 | 0.005 | TPH Aro Band >C10-C12 | <0.01 | TPH | Aro | Band | >C10-C12 | mg/l | mg/l
WMP1 | North | 2025-08-06 | 0 | mg/l | 0 | 0 | 0 | 0.005 | TPH Aro Band >C12-C16 | <0.01 | TPH | Aro | Band | >C12-C16 | mg/l | mg/l
WMP1 | North | 2025-08-06 | 0 | mg/l | 0 | 0 | 0 | 0.005 | TPH Aro Band >C16-C21 | <0.01 | TPH | Aro | Band | >C16-C21 | mg/l | mg/l
WMP1 | North | 2025-08-06 | 0 | mg/l | 1 | 0 | 0 | 0.01 | TPH Aro Band >C21-C35 | 0.01 | TPH | Aro | Band | >C21-C35 | mg/l | mg/l
WMP1 | North | 2025-08-06 | 0 | mg/l | 0 | 0 | 0 | 0.0025 | TPH Aro Band >C5-C7 | <0.005 | TPH | Aro | Band | >C5-C7 | mg/l | mg/l
WMP1 | North | 2025-08-06 | 0 | mg/l | 0 | 0 | 0 | 0.0025 | TPH Aro Band >C7-C8 | <0.005 | TPH | Aro | Band | >C7-C8 | mg/l | mg/l
WMP1 | North | 2025-08-06 | 0 | mg/l | 0 | 0 | 0 | 0.01 | TPH Aro Band >C8-C10 | <0.020 | TPH | Aro | Band | >C8-C10 | mg/l | mg/l
WMP1 | North | 2025-08-06 | 0 | mg/l | 0 | 0 | 0 | 0.025 | Trimethylphenols | <0.05 | Trimethylphenols | mg/l |  |  |  | mg/l
WMP1 | North | 2025-08-06 | 0 | mg/l | 1 | 0 | 0 | 0.008 | Zinc | 0.008 | Zinc | mg/l |  |  |  | mg/l
WMP1 | North | 2025-08-06 | 0 | mg/l | 1 | 0 | 0 | 0.048 | Zinc (Total) | 0.048 | Zinc | Total | mg/l |  |  | mg/l
WMP1 | North | 2025-05-13 | 0.33333 | ug/l | 0 | 0 | 0 | 5e-06 | Acenaphthene | <0.01 | Acenaphthene | ug/l |  |  |  | ug/l
WMP1 | North | 2025-05-13 | 0.33333 | ug/l | 0 | 0 | 0 | 5e-06 | Acenaphthylene | <0.01 | Acenaphthylene | ug/l |  |  |  | ug/l
WMP1 | North | 2025-05-13 | 0.33333 | mg/l | 1 | 0 | 0 | 306 | Alkalinity | 306 | Alkalinity | mg/l |  |  |  | mg/l
WMP1 | North | 2025-05-13 | 0.33333 | mg/l | 0 | 0 | 0 | 0.005 | Aluminium | <0.01 | Aluminium | mg/l |  |  |  | mg/l
WMP1 | North | 2025-05-13 | 0.33333 | mg/l | 1 | 0 | 0 | 0.01 | Aluminium total | 0.01 | Aluminium | total | mg/l |  |  | mg/l
WMP1 | North | 2025-05-13 | 0.33333 | mg/l | 1 | 0 | 0 | 0.03 | Ammoniacal Nitrogen | 0.03 | Ammoniacal | Nitrogen | mg/l |  |  | mg/l
WMP1 | North | 2025-05-13 | 0.33333 | ug/l | 0 | 0 | 0 | 5e-06 | Anthracene | <0.01 | Anthracene | ug/l |  |  |  | ug/l
WMP1 | North | 2025-05-13 | 0.33333 | mg/l | 0 | 0 | 0 | 0.0005 | Antimony | <0.001 | Antimony | mg/l |  |  |  | mg/l
WMP1 | North | 2025-05-13 | 0.33333 | mg/l | 0 | 0 | 0 | 0.0005 | Antimony (total) | <0.001 | Antimony | total | mg/l |  |  | mg/l
WMP1 | North | 2025-05-13 | 0.33333 | mg/l | 0 | 0 | 0 | 0.0005 | Arsenic | <0.001 | Arsenic | mg/l |  |  |  | mg/l
WMP1 | North | 2025-05-13 | 0.33333 | mg/l | 0 | 0 | 0 | 0.0005 | Arsenic (total) | <0.001 | Arsenic | total | mg/l |  |  | mg/l
WMP1 | North | 2025-05-13 | 0.33333 | mg/l | 1 | 0 | 0 | 0.04 | Barium(Total) | 0.04 | Barium | Total | mg/l |  |  | mg/l
WMP1 | North | 2025-05-13 | 0.33333 | mg/l | 1 | 0 | 0 | 0.04 | Barium | 0.04 | Barium | mg/l | mg/l |  |  | mg/l
WMP1 | North | 2025-05-13 | 0.33333 | ug/l | 0 | 0 | 0 | 0.0025 | Benzene | <5 | Benzene | ug/l |  |  |  | ug/l
WMP1 | North | 2025-05-13 | 0.33333 | ug/l | 0 | 0 | 0 | 5e-06 | Benzo-a-anthracene | <0.01 | Benzo-a-anthracene | ug/l |  |  |  | ug/l
WMP1 | North | 2025-05-13 | 0.33333 | ug/l | 0 | 0 | 0 | 5e-06 | Benzo-a-pyrene | <0.01 | Benzo-a-pyrene | ug/l |  |  |  | ug/l
WMP1 | North | 2025-05-13 | 0.33333 | ug/l | 0 | 0 | 0 | 5e-06 | Benzo-b-fluoranthene | <0.01 | Benzo-b-fluoranthene | ug/l |  |  |  | ug/l
WMP1 | North | 2025-05-13 | 0.33333 | ug/l | 0 | 0 | 0 | 5e-06 | Benzo-ghi-perylene | <0.01 | Benzo-ghi-perylene | ug/l |  |  |  | ug/l
WMP1 | North | 2025-05-13 | 0.33333 | ug/l | 0 | 0 | 0 | 5e-06 | Benzo-k-fluoranthene | <0.01 | Benzo-k-fluoranthene | ug/l |  |  |  | ug/l
WMP1 | North | 2025-05-13 | 0.33333 | mg/l | 1 | 0 | 0 | 4e-05 | Cadmium | 4e-05 | Cadmium | mg/l |  |  |  | mg/l
WMP1 | North | 2025-05-13 | 0.33333 | mg/l | 1 | 0 | 0 | 7e-05 | Cadmium (Total) | 7e-05 | Cadmium | Total | mg/l |  |  | mg/l
WMP1 | North | 2025-05-13 | 0.33333 | mg/l | 1 | 0 | 0 | 143 | Calcium | 143 | Calcium | mg/l |  |  |  | mg/l
WMP1 | North | 2025-05-13 | 0.33333 | mg/l | 1 | 0 | 0 | 138 | Calcium (total) | 138 | Calcium | total | mg/l |  |  | mg/l
WMP1 | North | 2025-05-13 | 0.33333 | mg/l | 1 | 0 | 0 | 21 | Chloride | 21 | Chloride | mg/l |  |  |  | mg/l
WMP1 | North | 2025-05-13 | 0.33333 | mg/l | 0 | 0 | 0 | 0.0005 | Chromium | <0.001 | Chromium | mg/l |  |  |  | mg/l
WMP1 | North | 2025-05-13 | 0.33333 | mg/l | 0 | 0 | 0 | 0.0005 | Chromium total | <0.001 | Chromium | total | mg/l |  |  | mg/l
WMP1 | North | 2025-05-13 | 0.33333 | ug/l | 0 | 0 | 0 | 5e-06 | Chrysene | <0.01 | Chrysene | ug/l |  |  |  | ug/l
WMP1 | North | 2025-05-13 | 0.33333 | mg/l | 0 | 0 | 0 | 0.0005 | Copper | <0.001 | Copper | mg/l |  |  |  | mg/l
WMP1 | North | 2025-05-13 | 0.33333 | mg/l | 0 | 0 | 0 | 0.0005 | Copper (total) | <0.001 | Copper | total | mg/l |  |  | mg/l
WMP1 | North | 2025-05-13 | 0.33333 | mg/l | 0 | 0 | 0 | 0.025 | Dimethylphenols | <0.05 | Dimethylphenols | mg/l |  |  |  | mg/l
WMP1 | North | 2025-05-13 | 0.33333 |  | 1 | 0 | 0 | 11.4 | Dissolved Oxygen (mg O2/l) | 11.4 | Dissolved | Oxygen | mg | O2/l
WMP1 | North | 2025-05-13 | 0.33333 |  | 1 | 0 | 0 | 674 | Electrical conductivity (us/cm) | 674 | Electrical | conductivity | us/cm
WMP1 | North | 2025-05-13 | 0.33333 | ug/l | 0 | 0 | 0 | 0.0025 | Ethyl Benzene | <5 | Ethyl | Benzene | ug/l |  |  | ug/l
WMP1 | North | 2025-05-13 | 0.33333 | ug/l | 0 | 0 | 0 | 5e-06 | Fluoranthene | <0.01 | Fluoranthene | ug/l |  |  |  | ug/l
WMP1 | North | 2025-05-13 | 0.33333 | ug/l | 0 | 0 | 0 | 5e-06 | Fluorene | <0.01 | Fluorene | ug/l |  |  |  | ug/l
WMP1 | North | 2025-05-13 | 0.33333 | mg/l | 1 | 0 | 0 | 0.1 | Fluoride | 0.1 | Fluoride | mg/l |  |  |  | mg/l
WMP1 | North | 2025-05-13 | 0.33333 | mg/l | 0 | 0 | 0 | 0.05 | GRO (total) C5-C10 | <0.100 | GRO | total | C5-C10 | mg/l |  | mg/l
WMP1 | North | 2025-05-13 | 0.33333 | ug/l | 0 | 0 | 0 | 5e-06 | Indeno-123-cd-pyrene | <0.01 | Indeno-123-cd-pyrene | ug/l |  |  |  | ug/l
WMP1 | North | 2025-05-13 | 0.33333 | mg/l | 1 | 0 | 0 | 0.01 | Iron | 0.01 | Iron | mg/l |  |  |  | mg/l
WMP1 | North | 2025-05-13 | 0.33333 | mg/l | 1 | 0 | 0 | 0.35 | Iron (total) | 0.35 | Iron | total | mg/l |  |  | mg/l
WMP1 | North | 2025-05-13 | 0.33333 | mg/l | 0 | 0 | 0 | 0.0001 | Lead | <0.0002 | Lead | mg/l |  |  |  | mg/l
WMP1 | North | 2025-05-13 | 0.33333 | mg/l | 1 | 0 | 0 | 0.0049 | Lead (total) | 0.0049 | Lead | total | mg/l |  |  | mg/l
WMP1 | North | 2025-05-13 | 0.33333 | ug/l | 0 | 0 | 0 | 0.005 | M&P Xylene | <10 | M&P | Xylene | ug/l |  |  | ug/l
WMP1 | North | 2025-05-13 | 0.33333 | mg/l | 1 | 0 | 0 | 4 | Magnesium | 4 | Magnesium | mg/l |  |  |  | mg/l
WMP1 | North | 2025-05-13 | 0.33333 | mg/l | 1 | 0 | 0 | 4 | magnesium (total) | 4 | magnesium | total | mg/l |  |  | mg/l
WMP1 | North | 2025-05-13 | 0.33333 | mg/l | 1 | 0 | 0 | 0.224 | Manganese | 0.224 | Manganese | mg/l |  |  |  | mg/l
WMP1 | North | 2025-05-13 | 0.33333 | mg/l | 1 | 0 | 0 | 0.2 | Manganese total | 0.2 | Manganese | total | mg/l |  |  | mg/l
WMP1 | North | 2025-05-13 | 0.33333 | mg/l | 0 | 0 | 0 | 1.5e-05 | Mercury | <0.00003 | Mercury | mg/l |  |  |  | mg/l
WMP1 | North | 2025-05-13 | 0.33333 | mg/l | 0 | 0 | 0 | 1.5e-05 | Mercury Total | <0.00003 | Mercury | total | mg/l |  |  | mg/l
WMP1 | North | 2025-05-13 | 0.33333 | mg/l | 0 | 0 | 0 | 0.025 | Methyl Phenols | <0.05 | Methyl | Phenols | mg/l |  |  | mg/l
WMP1 | North | 2025-05-13 | 0.33333 | mg/l | 0 | 0 | 0 | 0.0005 | Molybdenum | <0.001 | Molybdenum | mg/l |  |  |  | mg/l
WMP1 | North | 2025-05-13 | 0.33333 | mg/l | 0 | 0 | 0 | 0.0005 | Molybdenum (Total) | <0.001 | Molybdenum | Total | mg/l |  |  | mg/l
WMP1 | North | 2025-05-13 | 0.33333 | ug/l | 0 | 0 | 0 | 5e-06 | Naphthalene | <0.01 | Naphthalene | ug/l |  |  |  | ug/l
WMP1 | North | 2025-05-13 | 0.33333 | mg/l | 0 | 0 | 0 | 0.0005 | Nickel | <0.001 | Nickel | mg/l |  |  |  | mg/l
WMP1 | North | 2025-05-13 | 0.33333 | mg/l | 0 | 0 | 0 | 0.0005 | Nickel Total | <0.001 | Nickel | Total | mg/l |  |  | mg/l
WMP1 | North | 2025-05-13 | 0.33333 | mg/l | 0 | 0 | 0 | 0.1 | Nitrate-N | <0.2 | Nitrate-N | mg/l |  |  |  | mg/l
WMP1 | North | 2025-05-13 | 0.33333 | mg/l | 0 | 0 | 0 | 0.005 | Nitrite-N | <0.01 | Nitrite-N | mg/l |  |  |  | mg/l
WMP1 | North | 2025-05-13 | 0.33333 | ug/l | 0 | 0 | 0 | 0.0025 | O-Xylene | <5 | O-Xylene | ug/l |  |  |  | ug/l
WMP1 | North | 2025-05-13 | 0.33333 |  | 1 | 0 | 0 | 7.3 | pH (liquid) (pH units) | 7.3 | pH | liquid | pH | units
WMP1 | North | 2025-05-13 | 0.33333 | ug/l | 0 | 0 | 0 | 5e-06 | Phenanthrene | <0.01 | Phenanthrene | ug/l |  |  |  | ug/l
WMP1 | North | 2025-05-13 | 0.33333 | mg/l | 0 | 0 | 0 | 0.025 | Phenols | <0.05 | Phenols | mg/l |  |  |  | mg/l
WMP1 | North | 2025-05-13 | 0.33333 | mg/l | 0 | 0 | 0 | 0.1 | Phenols total | <0.20 | Phenols | total | mg/l |  |  | mg/l
WMP1 | North | 2025-05-13 | 0.33333 | mg/l | 0 | 0 | 0 | 0.005 | Phosphorus as P | <0.01 | Phosphorus | as | P | mg/l |  | mg/l
WMP1 | North | 2025-05-13 | 0.33333 | mg/l | 1 | 0 | 0 | 1 | Potassium | 1 | Potassium | mg/l |  |  |  | mg/l
WMP1 | North | 2025-05-13 | 0.33333 | mg/l | 1 | 0 | 0 | 1 | Potassium (Total) | 1 | Potassium | Total | mg/l |  |  | mg/l
WMP1 | North | 2025-05-13 | 0.33333 | ug/l | 0 | 0 | 0 | 5e-06 | Pyrene | <0.01 | Pyrene | ug/l |  |  |  | ug/l
WMP1 | North | 2025-05-13 | 0.33333 | mg/l | 0 | 0 | 0 | 0.0005 | Selenium | <0.001 | Selenium | mg/l |  |  |  | mg/l
WMP1 | North | 2025-05-13 | 0.33333 | mg/l | 0 | 0 | 0 | 0.0005 | Selenium total | <0.001 | Selenium | total | mg/l |  |  | mg/l
WMP1 | North | 2025-05-13 | 0.33333 | mg/l | 1 | 0 | 0 | 13 | Sodium | 13 | Sodium | mg/l |  |  |  | mg/l
WMP1 | North | 2025-05-13 | 0.33333 | mg/l | 1 | 0 | 0 | 12 | Sodium (total) | 12 | Sodium | total | mg/l |  |  | mg/l
WMP1 | North | 2025-05-13 | 0.33333 | mg/l | 1 | 0 | 0 | 33 | Sulphate | 33 | Sulphate | mg/l |  |  |  | mg/l
WMP1 | North | 2025-05-13 | 0.33333 | ug/l | 0 | 0 | 0 | 0.0025 | Toluene | <5 | Toluene | ug/l |  |  |  | ug/l
WMP1 | North | 2025-05-13 | 0.33333 | mg/l | 0 | 0 | 0 | 0.005 | Total TPH >C8-C40 (Aliphatic) | <0.01 | Total | TPH | >C8-C40 | Aliphatic | mg/l | mg/l
WMP1 | North | 2025-05-13 | 0.33333 | mg/l | 0 | 0 | 0 | 0.005 | Total TPH >C8-C40 (Aromatic) | <0.01 | Total | TPH | >C8-C40 | Aromatic | mg/l | mg/l
WMP1 | North | 2025-05-13 | 0.33333 | mg/l | 0 | 0 | 0 | 0.005 | TPH (C10-C40) | <0.01 | TPH | C10-C40 | mg/l |  |  | mg/l
WMP1 | North | 2025-05-13 | 0.33333 | mg/l | 0 | 0 | 0 | 0.005 | TPH Ali Band >C10-C12 | <0.01 | TPH | Ali | Band | >C10-C12 | mg/l | mg/l
WMP1 | North | 2025-05-13 | 0.33333 | mg/l | 0 | 0 | 0 | 0.005 | TPH Ali Band >C12-C16 | <0.01 | TPH | Ali | Band | >C12-C16 | mg/l | mg/l
WMP1 | North | 2025-05-13 | 0.33333 | mg/l | 0 | 0 | 0 | 0.005 | TPH Ali Band >C16-C21 | <0.01 | TPH | Ali | Band | >C16-C21 | mg/l | mg/l
WMP1 | North | 2025-05-13 | 0.33333 | mg/l | 0 | 0 | 0 | 0.005 | TPH Ali Band >C21-C35 | <0.01 | TPH | Ali | Band | >C21-C35 | mg/l | mg/l
WMP1 | North | 2025-05-13 | 0.33333 | mg/l | 0 | 0 | 0 | 0.05 | TPH Ali Band >C5-C6 | <0.100 | TPH | Ali | Band | >C5-C6 | mg/l | mg/l
WMP1 | North | 2025-05-13 | 0.33333 | mg/l | 0 | 0 | 0 | 0.05 | TPH Ali Band >C6-C7 | <0.100 | TPH | Ali | Band | >C6-C7 | mg/l | mg/l
WMP1 | North | 2025-05-13 | 0.33333 | mg/l | 0 | 0 | 0 | 0.05 | TPH Ali Band >C7-C8 | <0.100 | TPH | Ali | Band | >C7-C8 | mg/l | mg/l
WMP1 | North | 2025-05-13 | 0.33333 | mg/l | 0 | 0 | 0 | 0.05 | TPH Ali Band >C8-C10 | <0.100 | TPH | Ali | Band | >C8-C10 | mg/l | mg/l
WMP1 | North | 2025-05-13 | 0.33333 | mg/l | 0 | 0 | 0 | 0.005 | TPH Aro Band >C10-C12 | <0.01 | TPH | Aro | Band | >C10-C12 | mg/l | mg/l
WMP1 | North | 2025-05-13 | 0.33333 | mg/l | 0 | 0 | 0 | 0.005 | TPH Aro Band >C12-C16 | <0.01 | TPH | Aro | Band | >C12-C16 | mg/l | mg/l
WMP1 | North | 2025-05-13 | 0.33333 | mg/l | 0 | 0 | 0 | 0.005 | TPH Aro Band >C16-C21 | <0.01 | TPH | Aro | Band | >C16-C21 | mg/l | mg/l
WMP1 | North | 2025-05-13 | 0.33333 | mg/l | 0 | 0 | 0 | 0.005 | TPH Aro Band >C21-C35 | <0.01 | TPH | Aro | Band | >C21-C35 | mg/l | mg/l
WMP1 | North | 2025-05-13 | 0.33333 | mg/l | 0 | 0 | 0 | 0.0025 | TPH Aro Band >C5-C7 | <0.005 | TPH | Aro | Band | >C5-C7 | mg/l | mg/l
WMP1 | North | 2025-05-13 | 0.33333 | mg/l | 0 | 0 | 0 | 0.0025 | TPH Aro Band >C7-C8 | <0.005 | TPH | Aro | Band | >C7-C8 | mg/l | mg/l
WMP1 | North | 2025-05-13 | 0.33333 | mg/l | 0 | 0 | 0 | 0.01 | TPH Aro Band >C8-C10 | <0.020 | TPH | Aro | Band | >C8-C10 | mg/l | mg/l
WMP1 | North | 2025-05-13 | 0.33333 | mg/l | 0 | 0 | 0 | 0.025 | Trimethylphenols | <0.05 | Trimethylphenols | mg/l |  |  |  | mg/l
WMP1 | North | 2025-05-13 | 0.33333 | mg/l | 1 | 1 | 0 | 0.011 | Zinc | 0.011 | Zinc | mg/l |  |  |  | mg/l
WMP1 | North | 2025-05-13 | 0.33333 | mg/l | 1 | 0 | 0 | 0.012 | Zinc (Total) | 0.012 | Zinc | Total | mg/l |  |  | mg/l
WMP1 | North | 2025-04-08 | 0 | ug/l | 0 | 0 | 0 | 5e-06 | Acenaphthene | <0.01 | Acenaphthene | ug/l |  |  |  | ug/l
WMP1 | North | 2025-04-08 | 0 | ug/l | 0 | 0 | 0 | 5e-06 | Acenaphthylene | <0.01 | Acenaphthylene | ug/l |  |  |  | ug/l
WMP1 | North | 2025-04-08 | 0 | mg/l | 1 | 0 | 0 | 305 | Alkalinity | 305 | Alkalinity | mg/l |  |  |  | mg/l
WMP1 | North | 2025-04-08 | 0 | mg/l | 1 | 0 | 0 | 0.01 | Aluminium | 0.01 | Aluminium | mg/l |  |  |  | mg/l
WMP1 | North | 2025-04-08 | 0 | mg/l | 1 | 0 | 0 | 0.02 | Aluminium total | 0.02 | Aluminium | total | mg/l |  |  | mg/l
WMP1 | North | 2025-04-08 | 0 | mg/l | 1 | 0 | 0 | 0.08 | Ammoniacal Nitrogen | 0.08 | Ammoniacal | Nitrogen | mg/l |  |  | mg/l
WMP1 | North | 2025-04-08 | 0 | ug/l | 0 | 0 | 0 | 5e-06 | Anthracene | <0.01 | Anthracene | ug/l |  |  |  | ug/l
WMP1 | North | 2025-04-08 | 0 | mg/l | 0 | 0 | 0 | 0.0005 | Antimony | <0.001 | Antimony | mg/l |  |  |  | mg/l
WMP1 | North | 2025-04-08 | 0 | mg/l | 0 | 0 | 0 | 0.0005 | Antimony (total) | <0.001 | Antimony | total | mg/l |  |  | mg/l
WMP1 | North | 2025-04-08 | 0 | mg/l | 0 | 0 | 0 | 0.0005 | Arsenic | <0.001 | Arsenic | mg/l |  |  |  | mg/l
WMP1 | North | 2025-04-08 | 0 | mg/l | 0 | 0 | 0 | 0.0005 | Arsenic (total) | <0.001 | Arsenic | total | mg/l |  |  | mg/l
WMP1 | North | 2025-04-08 | 0 | mg/l | 1 | 0 | 0 | 0.04 | Barium(Total) | 0.04 | Barium | Total | mg/l |  |  | mg/l
WMP1 | North | 2025-04-08 | 0 | mg/l | 1 | 0 | 0 | 0.04 | Barium | 0.04 | Barium | mg/l | mg/l |  |  | mg/l
WMP1 | North | 2025-04-08 | 0 | ug/l | 0 | 0 | 0 | 0.0005 | Benzene | <1 | Benzene | ug/l |  |  |  | ug/l
WMP1 | North | 2025-04-08 | 0 | ug/l | 0 | 0 | 0 | 5e-06 | Benzo-a-anthracene | <0.01 | Benzo-a-anthracene | ug/l |  |  |  | ug/l
WMP1 | North | 2025-04-08 | 0 | ug/l | 0 | 0 | 0 | 5e-06 | Benzo-a-pyrene | <0.01 | Benzo-a-pyrene | ug/l |  |  |  | ug/l
WMP1 | North | 2025-04-08 | 0 | ug/l | 0 | 0 | 0 | 5e-06 | Benzo-b-fluoranthene | <0.01 | Benzo-b-fluoranthene | ug/l |  |  |  | ug/l
WMP1 | North | 2025-04-08 | 0 | ug/l | 0 | 0 | 0 | 5e-06 | Benzo-ghi-perylene | <0.01 | Benzo-ghi-perylene | ug/l |  |  |  | ug/l
WMP1 | North | 2025-04-08 | 0 | ug/l | 0 | 0 | 0 | 5e-06 | Benzo-k-fluoranthene | <0.01 | Benzo-k-fluoranthene | ug/l |  |  |  | ug/l
WMP1 | North | 2025-04-08 | 0 | mg/l | 1 | 0 | 0 | 2e-05 | Cadmium | 2e-05 | Cadmium | mg/l |  |  |  | mg/l
WMP1 | North | 2025-04-08 | 0 | mg/l | 1 | 0 | 0 | 9e-05 | Cadmium (Total) | 9e-05 | Cadmium | Total | mg/l |  |  | mg/l
WMP1 | North | 2025-04-08 | 0 | mg/l | 1 | 0 | 0 | 135 | Calcium | 135 | Calcium | mg/l |  |  |  | mg/l
WMP1 | North | 2025-04-08 | 0 | mg/l | 1 | 0 | 0 | 137 | Calcium (total) | 137 | Calcium | total | mg/l |  |  | mg/l
WMP1 | North | 2025-04-08 | 0 | mg/l | 1 | 0 | 0 | 20 | Chloride | 20 | Chloride | mg/l |  |  |  | mg/l
WMP1 | North | 2025-04-08 | 0 | mg/l | 0 | 0 | 0 | 0.0005 | Chromium | <0.001 | Chromium | mg/l |  |  |  | mg/l
WMP1 | North | 2025-04-08 | 0 | mg/l | 0 | 0 | 0 | 0.0005 | Chromium total | <0.001 | Chromium | total | mg/l |  |  | mg/l
WMP1 | North | 2025-04-08 | 0 | ug/l | 1 | 0 | 0 | 1e-05 | Chrysene | 0.01 | Chrysene | ug/l |  |  |  | ug/l
WMP1 | North | 2025-04-08 | 0 | mg/l | 0 | 0 | 0 | 0.0005 | Copper | <0.001 | Copper | mg/l |  |  |  | mg/l
WMP1 | North | 2025-04-08 | 0 | mg/l | 0 | 0 | 0 | 0.0005 | Copper (total) | <0.001 | Copper | total | mg/l |  |  | mg/l
WMP1 | North | 2025-04-08 | 0 | mg/l | 0 | 0 | 0 | 0.025 | Dimethylphenols | <0.05 | Dimethylphenols | mg/l |  |  |  | mg/l
WMP1 | North | 2025-04-08 | 0 |  | 1 | 0 | 0 | 11.9 | Dissolved Oxygen (mg O2/l) | 11.9 | Dissolved | Oxygen | mg | O2/l
WMP1 | North | 2025-04-08 | 0 |  | 1 | 0 | 0 | 667 | Electrical conductivity (us/cm) | 667 | Electrical | conductivity | us/cm
WMP1 | North | 2025-04-08 | 0 | ug/l | 0 | 0 | 0 | 0.00025 | Ethyl Benzene | <0.5 | Ethyl | Benzene | ug/l |  |  | ug/l
WMP1 | North | 2025-04-08 | 0 | ug/l | 1 | 0 | 0 | 4e-05 | Fluoranthene | 0.04 | Fluoranthene | ug/l |  |  |  | ug/l
WMP1 | North | 2025-04-08 | 0 | ug/l | 0 | 0 | 0 | 5e-06 | Fluorene | <0.01 | Fluorene | ug/l |  |  |  | ug/l
WMP1 | North | 2025-04-08 | 0 | mg/l | 1 | 0 | 0 | 0.1 | Fluoride | 0.1 | Fluoride | mg/l |  |  |  | mg/l
WMP1 | North | 2025-04-08 | 0 | mg/l | 0 | 0 | 0 | 0.05 | GRO (total) C5-C10 | <0.100 | GRO | total | C5-C10 | mg/l |  | mg/l
WMP1 | North | 2025-04-08 | 0 | ug/l | 0 | 0 | 0 | 5e-06 | Indeno-123-cd-pyrene | <0.01 | Indeno-123-cd-pyrene | ug/l |  |  |  | ug/l
WMP1 | North | 2025-04-08 | 0 | mg/l | 1 | 0 | 0 | 0.01 | Iron | 0.01 | Iron | mg/l |  |  |  | mg/l
WMP1 | North | 2025-04-08 | 0 | mg/l | 1 | 0 | 0 | 0.37 | Iron (total) | 0.37 | Iron | total | mg/l |  |  | mg/l
WMP1 | North | 2025-04-08 | 0 | mg/l | 0 | 0 | 0 | 0.0001 | Lead | <0.0002 | Lead | mg/l |  |  |  | mg/l
WMP1 | North | 2025-04-08 | 0 | mg/l | 1 | 0 | 0 | 0.0059 | Lead (total) | 0.0059 | Lead | total | mg/l |  |  | mg/l
WMP1 | North | 2025-04-08 | 0 | ug/l | 0 | 0 | 0 | 0.0005 | M&P Xylene | <1 | M&P | Xylene | ug/l |  |  | ug/l
WMP1 | North | 2025-04-08 | 0 | mg/l | 1 | 0 | 0 | 4 | Magnesium | 4 | Magnesium | mg/l |  |  |  | mg/l
WMP1 | North | 2025-04-08 | 0 | mg/l | 1 | 0 | 0 | 4 | magnesium (total) | 4 | magnesium | total | mg/l |  |  | mg/l
WMP1 | North | 2025-04-08 | 0 | mg/l | 1 | 0 | 0 | 0.199 | Manganese | 0.199 | Manganese | mg/l |  |  |  | mg/l
WMP1 | North | 2025-04-08 | 0 | mg/l | 1 | 0 | 0 | 0.211 | Manganese total | 0.211 | Manganese | total | mg/l |  |  | mg/l
WMP1 | North | 2025-04-08 | 0 | mg/l | 0 | 0 | 0 | 1.5e-05 | Mercury | <0.00003 | Mercury | mg/l |  |  |  | mg/l
WMP1 | North | 2025-04-08 | 0 | mg/l | 0 | 0 | 0 | 1.5e-05 | Mercury Total | <0.00003 | Mercury | total | mg/l |  |  | mg/l
WMP1 | North | 2025-04-08 | 0 | mg/l | 0 | 0 | 0 | 0.025 | Methyl Phenols | <0.05 | Methyl | Phenols | mg/l |  |  | mg/l
WMP1 | North | 2025-04-08 | 0 | mg/l | 0 | 0 | 0 | 0.0005 | Molybdenum | <0.001 | Molybdenum | mg/l |  |  |  | mg/l
WMP1 | North | 2025-04-08 | 0 | mg/l | 0 | 0 | 0 | 0.0005 | Molybdenum (Total) | <0.001 | Molybdenum | Total | mg/l |  |  | mg/l
WMP1 | North | 2025-04-08 | 0 | ug/l | 0 | 0 | 0 | 5e-06 | Naphthalene | <0.01 | Naphthalene | ug/l |  |  |  | ug/l
WMP1 | North | 2025-04-08 | 0 | mg/l | 0 | 0 | 0 | 0.0005 | Nickel | <0.001 | Nickel | mg/l |  |  |  | mg/l
WMP1 | North | 2025-04-08 | 0 | mg/l | 0 | 0 | 0 | 0.0005 | Nickel Total | <0.001 | Nickel | Total | mg/l |  |  | mg/l
WMP1 | North | 2025-04-08 | 0 | mg/l | 0 | 0 | 0 | 0.1 | Nitrate-N | <0.2 | Nitrate-N | mg/l |  |  |  | mg/l
WMP1 | North | 2025-04-08 | 0 | mg/l | 0 | 0 | 0 | 0.005 | Nitrite-N | <0.01 | Nitrite-N | mg/l |  |  |  | mg/l
WMP1 | North | 2025-04-08 | 0 | ug/l | 0 | 0 | 0 | 0.0005 | O-Xylene | <1 | O-Xylene | ug/l |  |  |  | ug/l
WMP1 | North | 2025-04-08 | 0 |  | 1 | 0 | 0 | 7.4 | pH (liquid) (pH units) | 7.4 | pH | liquid | pH | units
WMP1 | North | 2025-04-08 | 0 | ug/l | 1 | 0 | 0 | 2e-05 | Phenanthrene | 0.02 | Phenanthrene | ug/l |  |  |  | ug/l
WMP1 | North | 2025-04-08 | 0 | mg/l | 0 | 0 | 0 | 0.025 | Phenols | <0.05 | Phenols | mg/l |  |  |  | mg/l
WMP1 | North | 2025-04-08 | 0 | mg/l | 0 | 0 | 0 | 0.1 | Phenols total | <0.20 | Phenols | total | mg/l |  |  | mg/l
WMP1 | North | 2025-04-08 | 0 | mg/l | 0 | 0 | 0 | 0.005 | Phosphorus as P | <0.01 | Phosphorus | as | P | mg/l |  | mg/l
WMP1 | North | 2025-04-08 | 0 | mg/l | 1 | 0 | 0 | 1 | Potassium | 1 | Potassium | mg/l |  |  |  | mg/l
WMP1 | North | 2025-04-08 | 0 | mg/l | 1 | 0 | 0 | 1 | Potassium (Total) | 1 | Potassium | Total | mg/l |  |  | mg/l
WMP1 | North | 2025-04-08 | 0 | ug/l | 1 | 0 | 0 | 3e-05 | Pyrene | 0.03 | Pyrene | ug/l |  |  |  | ug/l
WMP1 | North | 2025-04-08 | 0 | mg/l | 0 | 0 | 0 | 0.0005 | Selenium | <0.001 | Selenium | mg/l |  |  |  | mg/l
WMP1 | North | 2025-04-08 | 0 | mg/l | 0 | 0 | 0 | 0.0005 | Selenium total | <0.001 | Selenium | total | mg/l |  |  | mg/l
WMP1 | North | 2025-04-08 | 0 | mg/l | 1 | 0 | 0 | 12 | Sodium | 12 | Sodium | mg/l |  |  |  | mg/l
WMP1 | North | 2025-04-08 | 0 | mg/l | 1 | 0 | 0 | 12 | Sodium (total) | 12 | Sodium | total | mg/l |  |  | mg/l
WMP1 | North | 2025-04-08 | 0 | mg/l | 1 | 0 | 0 | 31 | Sulphate | 31 | Sulphate | mg/l |  |  |  | mg/l
WMP1 | North | 2025-04-08 | 0 | ug/l | 0 | 0 | 0 | 0.0005 | Toluene | <1 | Toluene | ug/l |  |  |  | ug/l
WMP1 | North | 2025-04-08 | 0 | mg/l | 1 | 0 | 0 | 0.01 | Total TPH >C8-C40 (Aliphatic) | 0.01 | Total | TPH | >C8-C40 | Aliphatic | mg/l | mg/l
WMP1 | North | 2025-04-08 | 0 | mg/l | 1 | 0 | 0 | 0.02 | Total TPH >C8-C40 (Aromatic) | 0.02 | Total | TPH | >C8-C40 | Aromatic | mg/l | mg/l
WMP1 | North | 2025-04-08 | 0 | mg/l | 0 | 0 | 0 | 0.005 | TPH (C10-C40) | <0.01 | TPH | C10-C40 | mg/l |  |  | mg/l
WMP1 | North | 2025-04-08 | 0 | mg/l | 0 | 0 | 0 | 0.005 | TPH Ali Band >C10-C12 | <0.01 | TPH | Ali | Band | >C10-C12 | mg/l | mg/l
WMP1 | North | 2025-04-08 | 0 | mg/l | 0 | 0 | 0 | 0.005 | TPH Ali Band >C12-C16 | <0.01 | TPH | Ali | Band | >C12-C16 | mg/l | mg/l
WMP1 | North | 2025-04-08 | 0 | mg/l | 0 | 0 | 0 | 0.005 | TPH Ali Band >C16-C21 | <0.01 | TPH | Ali | Band | >C16-C21 | mg/l | mg/l
WMP1 | North | 2025-04-08 | 0 | mg/l | 0 | 0 | 0 | 0.005 | TPH Ali Band >C21-C35 | <0.01 | TPH | Ali | Band | >C21-C35 | mg/l | mg/l
WMP1 | North | 2025-04-08 | 0 | mg/l | 0 | 0 | 0 | 0.05 | TPH Ali Band >C5-C6 | <0.100 | TPH | Ali | Band | >C5-C6 | mg/l | mg/l
WMP1 | North | 2025-04-08 | 0 | mg/l | 0 | 0 | 0 | 0.05 | TPH Ali Band >C6-C7 | <0.100 | TPH | Ali | Band | >C6-C7 | mg/l | mg/l
WMP1 | North | 2025-04-08 | 0 | mg/l | 0 | 0 | 0 | 0.05 | TPH Ali Band >C7-C8 | <0.100 | TPH | Ali | Band | >C7-C8 | mg/l | mg/l
WMP1 | North | 2025-04-08 | 0 | mg/l | 0 | 0 | 0 | 0.05 | TPH Ali Band >C8-C10 | <0.100 | TPH | Ali | Band | >C8-C10 | mg/l | mg/l
WMP1 | North | 2025-04-08 | 0 | mg/l | 0 | 0 | 0 | 0.005 | TPH Aro Band >C10-C12 | <0.01 | TPH | Aro | Band | >C10-C12 | mg/l | mg/l
WMP1 | North | 2025-04-08 | 0 | mg/l | 0 | 0 | 0 | 0.005 | TPH Aro Band >C12-C16 | <0.01 | TPH | Aro | Band | >C12-C16 | mg/l | mg/l
WMP1 | North | 2025-04-08 | 0 | mg/l | 0 | 0 | 0 | 0.005 | TPH Aro Band >C16-C21 | <0.01 | TPH | Aro | Band | >C16-C21 | mg/l | mg/l
WMP1 | North | 2025-04-08 | 0 | mg/l | 1 | 0 | 0 | 0.01 | TPH Aro Band >C21-C35 | 0.01 | TPH | Aro | Band | >C21-C35 | mg/l | mg/l
WMP1 | North | 2025-04-08 | 0 | mg/l | 0 | 0 | 0 | 0.0025 | TPH Aro Band >C5-C7 | <0.005 | TPH | Aro | Band | >C5-C7 | mg/l | mg/l
WMP1 | North | 2025-04-08 | 0 | mg/l | 0 | 0 | 0 | 0.0025 | TPH Aro Band >C7-C8 | <0.005 | TPH | Aro | Band | >C7-C8 | mg/l | mg/l
WMP1 | North | 2025-04-08 | 0 | mg/l | 0 | 0 | 0 | 0.01 | TPH Aro Band >C8-C10 | <0.020 | TPH | Aro | Band | >C8-C10 | mg/l | mg/l
WMP1 | North | 2025-04-08 | 0 | mg/l | 0 | 0 | 0 | 0.025 | Trimethylphenols | <0.05 | Trimethylphenols | mg/l |  |  |  | mg/l
WMP1 | North | 2025-04-08 | 0 | mg/l | 1 | 0 | 0 | 0.005 | Zinc | 0.005 | Zinc | mg/l |  |  |  | mg/l
WMP1 | North | 2025-04-08 | 0 | mg/l | 1 | 0 | 0 | 0.01 | Zinc (Total) | 0.01 | Zinc | Total | mg/l |  |  | mg/l
WMP1 | North | 2025-03-19 | 0 | ug/l | 0 | 0 | 0 | 5e-06 | Acenaphthene | <0.01 | Acenaphthene | ug/l |  |  |  | ug/l
WMP1 | North | 2025-03-19 | 0 | ug/l | 0 | 0 | 0 | 5e-06 | Acenaphthylene | <0.01 | Acenaphthylene | ug/l |  |  |  | ug/l
WMP1 | North | 2025-03-19 | 0 | mg/l | 1 | 0 | 0 | 294 | Alkalinity | 294 | Alkalinity | mg/l |  |  |  | mg/l
WMP1 | North | 2025-03-19 | 0 | mg/l | 1 | 0 | 0 | 0.01 | Aluminium | 0.01 | Aluminium | mg/l |  |  |  | mg/l
WMP1 | North | 2025-03-19 | 0 | mg/l | 1 | 0 | 0 | 0.02 | Aluminium total | 0.02 | Aluminium | total | mg/l |  |  | mg/l
WMP1 | North | 2025-03-19 | 0 | mg/l | 1 | 0 | 0 | 0.05 | Ammoniacal Nitrogen | 0.05 | Ammoniacal | Nitrogen | mg/l |  |  | mg/l
WMP1 | North | 2025-03-19 | 0 | ug/l | 0 | 0 | 0 | 5e-06 | Anthracene | <0.01 | Anthracene | ug/l |  |  |  | ug/l
WMP1 | North | 2025-03-19 | 0 | mg/l | 0 | 0 | 0 | 0.0005 | Antimony | <0.001 | Antimony | mg/l |  |  |  | mg/l
WMP1 | North | 2025-03-19 | 0 | mg/l | 0 | 0 | 0 | 0.0005 | Antimony (total) | <0.001 | Antimony | total | mg/l |  |  | mg/l
WMP1 | North | 2025-03-19 | 0 | mg/l | 0 | 0 | 0 | 0.0005 | Arsenic | <0.001 | Arsenic | mg/l |  |  |  | mg/l
WMP1 | North | 2025-03-19 | 0 | mg/l | 0 | 0 | 0 | 0.0005 | Arsenic (total) | <0.001 | Arsenic | total | mg/l |  |  | mg/l
WMP1 | North | 2025-03-19 | 0 | mg/l | 1 | 0 | 0 | 0.04 | Barium(Total) | 0.04 | Barium | Total | mg/l |  |  | mg/l
WMP1 | North | 2025-03-19 | 0 | mg/l | 1 | 0 | 0 | 0.04 | Barium | 0.04 | Barium | mg/l | mg/l |  |  | mg/l
WMP1 | North | 2025-03-19 | 0 | ug/l | 0 | 0 | 0 | 0.0025 | Benzene | <5 | Benzene | ug/l |  |  |  | ug/l
WMP1 | North | 2025-03-19 | 0 | ug/l | 0 | 0 | 0 | 5e-06 | Benzo-a-anthracene | <0.01 | Benzo-a-anthracene | ug/l |  |  |  | ug/l
WMP1 | North | 2025-03-19 | 0 | ug/l | 0 | 0 | 0 | 5e-06 | Benzo-a-pyrene | <0.01 | Benzo-a-pyrene | ug/l |  |  |  | ug/l
WMP1 | North | 2025-03-19 | 0 | ug/l | 0 | 0 | 0 | 5e-06 | Benzo-b-fluoranthene | <0.01 | Benzo-b-fluoranthene | ug/l |  |  |  | ug/l
WMP1 | North | 2025-03-19 | 0 | ug/l | 0 | 0 | 0 | 5e-06 | Benzo-ghi-perylene | <0.01 | Benzo-ghi-perylene | ug/l |  |  |  | ug/l
WMP1 | North | 2025-03-19 | 0 | ug/l | 0 | 0 | 0 | 5e-06 | Benzo-k-fluoranthene | <0.01 | Benzo-k-fluoranthene | ug/l |  |  |  | ug/l
WMP1 | North | 2025-03-19 | 0 | mg/l | 1 | 0 | 0 | 9e-05 | Cadmium | 9e-05 | Cadmium | mg/l |  |  |  | mg/l
WMP1 | North | 2025-03-19 | 0 | mg/l | 1 | 0 | 0 | 0.00016 | Cadmium (Total) | 0.00016 | Cadmium | Total | mg/l |  |  | mg/l
WMP1 | North | 2025-03-19 | 0 | mg/l | 1 | 0 | 0 | 144 | Calcium | 144 | Calcium | mg/l |  |  |  | mg/l
WMP1 | North | 2025-03-19 | 0 | mg/l | 1 | 0 | 0 | 151 | Calcium (total) | 151 | Calcium | total | mg/l |  |  | mg/l
WMP1 | North | 2025-03-19 | 0 | mg/l | 1 | 0 | 0 | 22 | Chloride | 22 | Chloride | mg/l |  |  |  | mg/l
WMP1 | North | 2025-03-19 | 0 | mg/l | 0 | 0 | 0 | 0.0005 | Chromium | <0.001 | Chromium | mg/l |  |  |  | mg/l
WMP1 | North | 2025-03-19 | 0 | mg/l | 0 | 0 | 0 | 0.0005 | Chromium total | <0.001 | Chromium | total | mg/l |  |  | mg/l
WMP1 | North | 2025-03-19 | 0 | ug/l | 0 | 0 | 0 | 5e-06 | Chrysene | <0.01 | Chrysene | ug/l |  |  |  | ug/l
WMP1 | North | 2025-03-19 | 0 | mg/l | 0 | 0 | 0 | 0.0005 | Copper | <0.001 | Copper | mg/l |  |  |  | mg/l
WMP1 | North | 2025-03-19 | 0 | mg/l | 0 | 0 | 0 | 0.0005 | Copper (total) | <0.001 | Copper | total | mg/l |  |  | mg/l
WMP1 | North | 2025-03-19 | 0 | mg/l | 0 | 0 | 0 | 0.025 | Dimethylphenols | <0.05 | Dimethylphenols | mg/l |  |  |  | mg/l
WMP1 | North | 2025-03-19 | 0 |  | 1 | 0 | 0 | 10.8 | Dissolved Oxygen (mg O2/l) | 10.8 | Dissolved | Oxygen | mg | O2/l
WMP1 | North | 2025-03-19 | 0 |  | 1 | 0 | 0 | 657 | Electrical conductivity (us/cm) | 657 | Electrical | conductivity | us/cm
WMP1 | North | 2025-03-19 | 0 | ug/l | 0 | 0 | 0 | 0.0025 | Ethyl Benzene | <5 | Ethyl | Benzene | ug/l |  |  | ug/l
WMP1 | North | 2025-03-19 | 0 | ug/l | 0 | 0 | 0 | 5e-06 | Fluoranthene | <0.01 | Fluoranthene | ug/l |  |  |  | ug/l
WMP1 | North | 2025-03-19 | 0 | ug/l | 0 | 0 | 0 | 5e-06 | Fluorene | <0.01 | Fluorene | ug/l |  |  |  | ug/l
WMP1 | North | 2025-03-19 | 0 | mg/l | 1 | 0 | 0 | 0.1 | Fluoride | 0.1 | Fluoride | mg/l |  |  |  | mg/l
WMP1 | North | 2025-03-19 | 0 | mg/l | 0 | 0 | 0 | 0.05 | GRO (total) C5-C10 | <0.100 | GRO | total | C5-C10 | mg/l |  | mg/l
WMP1 | North | 2025-03-19 | 0 | ug/l | 0 | 0 | 0 | 5e-06 | Indeno-123-cd-pyrene | <0.01 | Indeno-123-cd-pyrene | ug/l |  |  |  | ug/l
WMP1 | North | 2025-03-19 | 0 | mg/l | 1 | 0 | 0 | 0.06 | Iron | 0.06 | Iron | mg/l |  |  |  | mg/l
WMP1 | North | 2025-03-19 | 0 | mg/l | 1 | 0 | 0 | 0.94 | Iron (total) | 0.94 | Iron | total | mg/l |  |  | mg/l
WMP1 | North | 2025-03-19 | 0 | mg/l | 0 | 0 | 0 | 0.0001 | Lead | <0.0002 | Lead | mg/l |  |  |  | mg/l
WMP1 | North | 2025-03-19 | 0 | mg/l | 1 | 0 | 0 | 0.0099 | Lead (total) | 0.0099 | Lead | total | mg/l |  |  | mg/l
WMP1 | North | 2025-03-19 | 0 | ug/l | 0 | 0 | 0 | 0.005 | M&P Xylene | <10 | M&P | Xylene | ug/l |  |  | ug/l
WMP1 | North | 2025-03-19 | 0 | mg/l | 1 | 0 | 0 | 4 | Magnesium | 4 | Magnesium | mg/l |  |  |  | mg/l
WMP1 | North | 2025-03-19 | 0 | mg/l | 1 | 0 | 0 | 4 | magnesium (total) | 4 | magnesium | total | mg/l |  |  | mg/l
WMP1 | North | 2025-03-19 | 0 | mg/l | 1 | 0 | 0 | 0.231 | Manganese | 0.231 | Manganese | mg/l |  |  |  | mg/l
WMP1 | North | 2025-03-19 | 0 | mg/l | 1 | 0 | 0 | 0.219 | Manganese total | 0.219 | Manganese | total | mg/l |  |  | mg/l
WMP1 | North | 2025-03-19 | 0 | mg/l | 0 | 0 | 0 | 1.5e-05 | Mercury | <0.00003 | Mercury | mg/l |  |  |  | mg/l
WMP1 | North | 2025-03-19 | 0 | mg/l | 0 | 0 | 0 | 1.5e-05 | Mercury Total | <0.00003 | Mercury | total | mg/l |  |  | mg/l
WMP1 | North | 2025-03-19 | 0 | mg/l | 0 | 0 | 0 | 0.025 | Methyl Phenols | <0.05 | Methyl | Phenols | mg/l |  |  | mg/l
WMP1 | North | 2025-03-19 | 0 | mg/l | 0 | 0 | 0 | 0.0005 | Molybdenum | <0.001 | Molybdenum | mg/l |  |  |  | mg/l
WMP1 | North | 2025-03-19 | 0 | mg/l | 0 | 0 | 0 | 0.0005 | Molybdenum (Total) | <0.001 | Molybdenum | Total | mg/l |  |  | mg/l
WMP1 | North | 2025-03-19 | 0 | ug/l | 0 | 0 | 0 | 5e-06 | Naphthalene | <0.01 | Naphthalene | ug/l |  |  |  | ug/l
WMP1 | North | 2025-03-19 | 0 | mg/l | 0 | 0 | 0 | 0.0005 | Nickel | <0.001 | Nickel | mg/l |  |  |  | mg/l
WMP1 | North | 2025-03-19 | 0 | mg/l | 0 | 0 | 0 | 0.0005 | Nickel Total | <0.001 | Nickel | Total | mg/l |  |  | mg/l
WMP1 | North | 2025-03-19 | 0 | mg/l | 0 | 0 | 0 | 0.1 | Nitrate-N | <0.2 | Nitrate-N | mg/l |  |  |  | mg/l
WMP1 | North | 2025-03-19 | 0 | mg/l | 0 | 0 | 0 | 0.005 | Nitrite-N | <0.01 | Nitrite-N | mg/l |  |  |  | mg/l
WMP1 | North | 2025-03-19 | 0 | ug/l | 0 | 0 | 0 | 0.0025 | O-Xylene | <5 | O-Xylene | ug/l |  |  |  | ug/l
WMP1 | North | 2025-03-19 | 0 |  | 1 | 0 | 0 | 7.2 | pH (liquid) (pH units) | 7.2 | pH | liquid | pH | units
WMP1 | North | 2025-03-19 | 0 | ug/l | 0 | 0 | 0 | 5e-06 | Phenanthrene | <0.01 | Phenanthrene | ug/l |  |  |  | ug/l
WMP1 | North | 2025-03-19 | 0 | mg/l | 0 | 0 | 0 | 0.025 | Phenols | <0.05 | Phenols | mg/l |  |  |  | mg/l
WMP1 | North | 2025-03-19 | 0 | mg/l | 0 | 0 | 0 | 0.1 | Phenols total | <0.20 | Phenols | total | mg/l |  |  | mg/l
WMP1 | North | 2025-03-19 | 0 | mg/l | 0 | 0 | 0 | 0.005 | Phosphorus as P | <0.01 | Phosphorus | as | P | mg/l |  | mg/l
WMP1 | North | 2025-03-19 | 0 | mg/l | 1 | 0 | 0 | 1 | Potassium | 1 | Potassium | mg/l |  |  |  | mg/l
WMP1 | North | 2025-03-19 | 0 | mg/l | 1 | 0 | 0 | 1 | Potassium (Total) | 1 | Potassium | Total | mg/l |  |  | mg/l
WMP1 | North | 2025-03-19 | 0 | ug/l | 0 | 0 | 0 | 5e-06 | Pyrene | <0.01 | Pyrene | ug/l |  |  |  | ug/l
WMP1 | North | 2025-03-19 | 0 | mg/l | 0 | 0 | 0 | 0.0005 | Selenium | <0.001 | Selenium | mg/l |  |  |  | mg/l
WMP1 | North | 2025-03-19 | 0 | mg/l | 0 | 0 | 0 | 0.0005 | Selenium total | <0.001 | Selenium | total | mg/l |  |  | mg/l
WMP1 | North | 2025-03-19 | 0 | mg/l | 1 | 0 | 0 | 13 | Sodium | 13 | Sodium | mg/l |  |  |  | mg/l
WMP1 | North | 2025-03-19 | 0 | mg/l | 1 | 0 | 0 | 14 | Sodium (total) | 14 | Sodium | total | mg/l |  |  | mg/l
WMP1 | North | 2025-03-19 | 0 | mg/l | 1 | 0 | 0 | 33 | Sulphate | 33 | Sulphate | mg/l |  |  |  | mg/l
WMP1 | North | 2025-03-19 | 0 | ug/l | 0 | 0 | 0 | 0.0025 | Toluene | <5 | Toluene | ug/l |  |  |  | ug/l
WMP1 | North | 2025-03-19 | 0 | mg/l | 1 | 0 | 0 | 0.01 | Total TPH >C8-C40 (Aliphatic) | 0.01 | Total | TPH | >C8-C40 | Aliphatic | mg/l | mg/l
WMP1 | North | 2025-03-19 | 0 | mg/l | 1 | 0 | 0 | 0.01 | Total TPH >C8-C40 (Aromatic) | 0.01 | Total | TPH | >C8-C40 | Aromatic | mg/l | mg/l
WMP1 | North | 2025-03-19 | 0 | mg/l | 1 | 0 | 0 | 0.01 | TPH (C10-C40) | 0.01 | TPH | C10-C40 | mg/l |  |  | mg/l
WMP1 | North | 2025-03-19 | 0 | mg/l | 0 | 0 | 0 | 0.005 | TPH Ali Band >C10-C12 | <0.01 | TPH | Ali | Band | >C10-C12 | mg/l | mg/l
WMP1 | North | 2025-03-19 | 0 | mg/l | 0 | 0 | 0 | 0.005 | TPH Ali Band >C12-C16 | <0.01 | TPH | Ali | Band | >C12-C16 | mg/l | mg/l
WMP1 | North | 2025-03-19 | 0 | mg/l | 0 | 0 | 0 | 0.005 | TPH Ali Band >C16-C21 | <0.01 | TPH | Ali | Band | >C16-C21 | mg/l | mg/l
WMP1 | North | 2025-03-19 | 0 | mg/l | 0 | 0 | 0 | 0.005 | TPH Ali Band >C21-C35 | <0.01 | TPH | Ali | Band | >C21-C35 | mg/l | mg/l
WMP1 | North | 2025-03-19 | 0 | mg/l | 0 | 0 | 0 | 0.05 | TPH Ali Band >C5-C6 | <0.100 | TPH | Ali | Band | >C5-C6 | mg/l | mg/l
WMP1 | North | 2025-03-19 | 0 | mg/l | 0 | 0 | 0 | 0.05 | TPH Ali Band >C6-C7 | <0.100 | TPH | Ali | Band | >C6-C7 | mg/l | mg/l
WMP1 | North | 2025-03-19 | 0 | mg/l | 0 | 0 | 0 | 0.05 | TPH Ali Band >C7-C8 | <0.100 | TPH | Ali | Band | >C7-C8 | mg/l | mg/l
WMP1 | North | 2025-03-19 | 0 | mg/l | 0 | 0 | 0 | 0.05 | TPH Ali Band >C8-C10 | <0.100 | TPH | Ali | Band | >C8-C10 | mg/l | mg/l
WMP1 | North | 2025-03-19 | 0 | mg/l | 0 | 0 | 0 | 0.005 | TPH Aro Band >C10-C12 | <0.01 | TPH | Aro | Band | >C10-C12 | mg/l | mg/l
WMP1 | North | 2025-03-19 | 0 | mg/l | 0 | 0 | 0 | 0.005 | TPH Aro Band >C12-C16 | <0.01 | TPH | Aro | Band | >C12-C16 | mg/l | mg/l
WMP1 | North | 2025-03-19 | 0 | mg/l | 0 | 0 | 0 | 0.005 | TPH Aro Band >C16-C21 | <0.01 | TPH | Aro | Band | >C16-C21 | mg/l | mg/l
WMP1 | North | 2025-03-19 | 0 | mg/l | 0 | 0 | 0 | 0.005 | TPH Aro Band >C21-C35 | <0.01 | TPH | Aro | Band | >C21-C35 | mg/l | mg/l
WMP1 | North | 2025-03-19 | 0 | mg/l | 0 | 0 | 0 | 0.0025 | TPH Aro Band >C5-C7 | <0.005 | TPH | Aro | Band | >C5-C7 | mg/l | mg/l
WMP1 | North | 2025-03-19 | 0 | mg/l | 0 | 0 | 0 | 0.0025 | TPH Aro Band >C7-C8 | <0.005 | TPH | Aro | Band | >C7-C8 | mg/l | mg/l
WMP1 | North | 2025-03-19 | 0 | mg/l | 0 | 0 | 0 | 0.01 | TPH Aro Band >C8-C10 | <0.020 | TPH | Aro | Band | >C8-C10 | mg/l | mg/l
WMP1 | North | 2025-03-19 | 0 | mg/l | 0 | 0 | 0 | 0.025 | Trimethylphenols | <0.05 | Trimethylphenols | mg/l |  |  |  | mg/l
WMP1 | North | 2025-03-19 | 0 | mg/l | 1 | 0 | 0 | 0.007 | Zinc | 0.007 | Zinc | mg/l |  |  |  | mg/l
WMP1 | North | 2025-03-19 | 0 | mg/l | 1 | 0 | 0 | 0.007 | Zinc (Total) | 0.007 | Zinc | Total | mg/l |  |  | mg/l
WMP1 | North | 2025-01-15 | 0 | ug/l | 0 | 0 | 0 | 5e-06 | Acenaphthene | <0.01 | Acenaphthene | ug/l |  |  |  | ug/l
WMP1 | North | 2025-01-15 | 0 | ug/l | 0 | 0 | 0 | 5e-06 | Acenaphthylene | <0.01 | Acenaphthylene | ug/l |  |  |  | ug/l
WMP1 | North | 2025-01-15 | 0 | mg/l | 1 | 0 | 0 | 312 | Alkalinity | 312 | Alkalinity | mg/l |  |  |  | mg/l
WMP1 | North | 2025-01-15 | 0 | mg/l | 0 | 0 | 0 | 0.005 | Aluminium | <0.01 | Aluminium | mg/l |  |  |  | mg/l
WMP1 | North | 2025-01-15 | 0 | mg/l | 1 | 0 | 0 | 0.05 | Aluminium total | 0.05 | Aluminium | total | mg/l |  |  | mg/l
WMP1 | North | 2025-01-15 | 0 | mg/l | 1 | 0 | 0 | 0.07 | Ammoniacal Nitrogen | 0.07 | Ammoniacal | Nitrogen | mg/l |  |  | mg/l
WMP1 | North | 2025-01-15 | 0 | ug/l | 1 | 0 | 0 | 2e-05 | Anthracene | 0.02 | Anthracene | ug/l |  |  |  | ug/l
WMP1 | North | 2025-01-15 | 0 | mg/l | 0 | 0 | 0 | 0.0005 | Antimony | <0.001 | Antimony | mg/l |  |  |  | mg/l
WMP1 | North | 2025-01-15 | 0 | mg/l | 0 | 0 | 0 | 0.0005 | Antimony (total) | <0.001 | Antimony | total | mg/l |  |  | mg/l
WMP1 | North | 2025-01-15 | 0 | mg/l | 0 | 0 | 0 | 0.0005 | Arsenic | <0.001 | Arsenic | mg/l |  |  |  | mg/l
WMP1 | North | 2025-01-15 | 0 | mg/l | 0 | 0 | 0 | 0.0005 | Arsenic (total) | <0.001 | Arsenic | total | mg/l |  |  | mg/l
WMP1 | North | 2025-01-15 | 0 | mg/l | 1 | 0 | 0 | 0.04 | Barium(Total) | 0.04 | Barium | Total | mg/l |  |  | mg/l
WMP1 | North | 2025-01-15 | 0 | mg/l | 1 | 0 | 0 | 0.03 | Barium | 0.03 | Barium | mg/l | mg/l |  |  | mg/l
WMP1 | North | 2025-01-15 | 0 | ug/l | 0 | 0 | 0 | 0.0025 | Benzene | <5 | Benzene | ug/l |  |  |  | ug/l
WMP1 | North | 2025-01-15 | 0 | ug/l | 1 | 0 | 0 | 0.0001 | Benzo-a-anthracene | 0.1 | Benzo-a-anthracene | ug/l |  |  |  | ug/l
WMP1 | North | 2025-01-15 | 0 | ug/l | 1 | 0 | 0 | 0.00013 | Benzo-a-pyrene | 0.13 | Benzo-a-pyrene | ug/l |  |  |  | ug/l
WMP1 | North | 2025-01-15 | 0 | ug/l | 1 | 0 | 0 | 0.00018 | Benzo-b-fluoranthene | 0.18 | Benzo-b-fluoranthene | ug/l |  |  |  | ug/l
WMP1 | North | 2025-01-15 | 0 | ug/l | 1 | 0 | 0 | 0.00014 | Benzo-ghi-perylene | 0.14 | Benzo-ghi-perylene | ug/l |  |  |  | ug/l
WMP1 | North | 2025-01-15 | 0 | ug/l | 1 | 0 | 0 | 7e-05 | Benzo-k-fluoranthene | 0.07 | Benzo-k-fluoranthene | ug/l |  |  |  | ug/l
WMP1 | North | 2025-01-15 | 0 | mg/l | 1 | 0 | 0 | 0.00018 | Cadmium | 0.00018 | Cadmium | mg/l |  |  |  | mg/l
WMP1 | North | 2025-01-15 | 0 | mg/l | 1 | 0 | 0 | 0.00063 | Cadmium (Total) | 0.00063 | Cadmium | Total | mg/l |  |  | mg/l
WMP1 | North | 2025-01-15 | 0 | mg/l | 1 | 0 | 0 | 144 | Calcium | 144 | Calcium | mg/l |  |  |  | mg/l
WMP1 | North | 2025-01-15 | 0 | mg/l | 1 | 0 | 0 | 152 | Calcium (total) | 152 | Calcium | total | mg/l |  |  | mg/l
WMP1 | North | 2025-01-15 | 0 | mg/l | 1 | 0 | 0 | 23 | Chloride | 23 | Chloride | mg/l |  |  |  | mg/l
WMP1 | North | 2025-01-15 | 0 | mg/l | 0 | 0 | 0 | 0.0005 | Chromium | <0.001 | Chromium | mg/l |  |  |  | mg/l
WMP1 | North | 2025-01-15 | 0 | mg/l | 0 | 0 | 0 | 0.0005 | Chromium total | <0.001 | Chromium | total | mg/l |  |  | mg/l
WMP1 | North | 2025-01-15 | 0 | ug/l | 1 | 0 | 0 | 0.00013 | Chrysene | 0.13 | Chrysene | ug/l |  |  |  | ug/l
WMP1 | North | 2025-01-15 | 0 | mg/l | 0 | 0 | 0 | 0.0005 | Copper | <0.001 | Copper | mg/l |  |  |  | mg/l
WMP1 | North | 2025-01-15 | 0 | mg/l | 1 | 0 | 0 | 0.003 | Copper (total) | 0.003 | Copper | total | mg/l |  |  | mg/l
WMP1 | North | 2025-01-15 | 0 | mg/l | 0 | 0 | 0 | 0.025 | Dimethylphenols | <0.05 | Dimethylphenols | mg/l |  |  |  | mg/l
WMP1 | North | 2025-01-15 | 0 |  | 1 | 0 | 0 | 11 | Dissolved Oxygen (mg O2/l) | 11 | Dissolved | Oxygen | mg | O2/l
WMP1 | North | 2025-01-15 | 0 |  | 1 | 0 | 0 | 690 | Electrical conductivity (us/cm) | 690 | Electrical | conductivity | us/cm
WMP1 | North | 2025-01-15 | 0 | ug/l | 0 | 0 | 0 | 0.0025 | Ethyl Benzene | <5 | Ethyl | Benzene | ug/l |  |  | ug/l
WMP1 | North | 2025-01-15 | 0 | ug/l | 1 | 0 | 0 | 0.00021 | Fluoranthene | 0.21 | Fluoranthene | ug/l |  |  |  | ug/l
WMP1 | North | 2025-01-15 | 0 | ug/l | 0 | 0 | 0 | 5e-06 | Fluorene | <0.01 | Fluorene | ug/l |  |  |  | ug/l
WMP1 | North | 2025-01-15 | 0 | mg/l | 1 | 0 | 0 | 0.1 | Fluoride | 0.1 | Fluoride | mg/l |  |  |  | mg/l
WMP1 | North | 2025-01-15 | 0 | mg/l | 0 | 0 | 0 | 0.05 | GRO (total) C5-C10 | <0.100 | GRO | total | C5-C10 | mg/l |  | mg/l
WMP1 | North | 2025-01-15 | 0 | ug/l | 1 | 0 | 0 | 0.00014 | Indeno-123-cd-pyrene | 0.14 | Indeno-123-cd-pyrene | ug/l |  |  |  | ug/l
WMP1 | North | 2025-01-15 | 0 | mg/l | 0 | 0 | 0 | 0.005 | Iron | <0.01 | Iron | mg/l |  |  |  | mg/l
WMP1 | North | 2025-01-15 | 0 | mg/l | 1 | 0 | 0 | 1 | Iron (total) | 1 | Iron | total | mg/l |  |  | mg/l
WMP1 | North | 2025-01-15 | 0 | mg/l | 1 | 0 | 0 | 0.0008 | Lead | 0.0008 | Lead | mg/l |  |  |  | mg/l
WMP1 | North | 2025-01-15 | 0 | mg/l | 1 | 0 | 0 | 0.0415 | Lead (total) | 0.0415 | Lead | total | mg/l |  |  | mg/l
WMP1 | North | 2025-01-15 | 0 | ug/l | 0 | 0 | 0 | 0.005 | M&P Xylene | <10 | M&P | Xylene | ug/l |  |  | ug/l
WMP1 | North | 2025-01-15 | 0 | mg/l | 1 | 0 | 0 | 4 | Magnesium | 4 | Magnesium | mg/l |  |  |  | mg/l
WMP1 | North | 2025-01-15 | 0 | mg/l | 1 | 0 | 0 | 4 | magnesium (total) | 4 | magnesium | total | mg/l |  |  | mg/l
WMP1 | North | 2025-01-15 | 0 | mg/l | 1 | 0 | 0 | 0.217 | Manganese | 0.217 | Manganese | mg/l |  |  |  | mg/l
WMP1 | North | 2025-01-15 | 0 | mg/l | 1 | 0 | 0 | 0.242 | Manganese total | 0.242 | Manganese | total | mg/l |  |  | mg/l
WMP1 | North | 2025-01-15 | 0 | mg/l | 0 | 0 | 0 | 1.5e-05 | Mercury | <0.00003 | Mercury | mg/l |  |  |  | mg/l
WMP1 | North | 2025-01-15 | 0 | mg/l | 0 | 0 | 0 | 1.5e-05 | Mercury Total | <0.00003 | Mercury | total | mg/l |  |  | mg/l
WMP1 | North | 2025-01-15 | 0 | mg/l | 0 | 0 | 0 | 0.025 | Methyl Phenols | <0.05 | Methyl | Phenols | mg/l |  |  | mg/l
WMP1 | North | 2025-01-15 | 0 | mg/l | 0 | 0 | 0 | 0.0005 | Molybdenum | <0.001 | Molybdenum | mg/l |  |  |  | mg/l
WMP1 | North | 2025-01-15 | 0 | mg/l | 0 | 0 | 0 | 0.0005 | Molybdenum (Total) | <0.001 | Molybdenum | Total | mg/l |  |  | mg/l
WMP1 | North | 2025-01-15 | 0 | ug/l | 0 | 0 | 0 | 5e-06 | Naphthalene | <0.01 | Naphthalene | ug/l |  |  |  | ug/l
WMP1 | North | 2025-01-15 | 0 | mg/l | 0 | 0 | 0 | 0.0005 | Nickel | <0.001 | Nickel | mg/l |  |  |  | mg/l
WMP1 | North | 2025-01-15 | 0 | mg/l | 1 | 0 | 0 | 0.002 | Nickel Total | 0.002 | Nickel | Total | mg/l |  |  | mg/l
WMP1 | North | 2025-01-15 | 0 | mg/l | 0 | 0 | 0 | 0.1 | Nitrate-N | <0.2 | Nitrate-N | mg/l |  |  |  | mg/l
WMP1 | North | 2025-01-15 | 0 | mg/l | 0 | 0 | 0 | 0.005 | Nitrite-N | <0.01 | Nitrite-N | mg/l |  |  |  | mg/l
WMP1 | North | 2025-01-15 | 0 | mg/l | 0 | 0 | 0 | 0.005 | Orthophosphate | <0.01 | Orthophosphate | mg/l |  |  |  | mg/l
WMP1 | North | 2025-01-15 | 0 | ug/l | 0 | 0 | 0 | 0.0025 | O-Xylene | <5 | O-Xylene | ug/l |  |  |  | ug/l
WMP1 | North | 2025-01-15 | 0 |  | 1 | 0 | 0 | 7.5 | pH (liquid) (pH units) | 7.5 | pH | liquid | pH | units
WMP1 | North | 2025-01-15 | 0 | ug/l | 1 | 0 | 0 | 6e-05 | Phenanthrene | 0.06 | Phenanthrene | ug/l |  |  |  | ug/l
WMP1 | North | 2025-01-15 | 0 | mg/l | 0 | 0 | 0 | 0.025 | Phenols | <0.05 | Phenols | mg/l |  |  |  | mg/l
WMP1 | North | 2025-01-15 | 0 | mg/l | 0 | 0 | 0 | 0.1 | Phenols total | <0.20 | Phenols | total | mg/l |  |  | mg/l
WMP1 | North | 2025-01-15 | 0 | mg/l | 1 | 0 | 0 | 1 | Potassium | 1 | Potassium | mg/l |  |  |  | mg/l
WMP1 | North | 2025-01-15 | 0 | mg/l | 1 | 0 | 0 | 2 | Potassium (Total) | 2 | Potassium | Total | mg/l |  |  | mg/l
WMP1 | North | 2025-01-15 | 0 | ug/l | 1 | 0 | 0 | 0.00021 | Pyrene | 0.21 | Pyrene | ug/l |  |  |  | ug/l
WMP1 | North | 2025-01-15 | 0 | mg/l | 0 | 0 | 0 | 0.0005 | Selenium | <0.001 | Selenium | mg/l |  |  |  | mg/l
WMP1 | North | 2025-01-15 | 0 | mg/l | 1 | 0 | 0 | 0.001 | Selenium total | 0.001 | Selenium | total | mg/l |  |  | mg/l
WMP1 | North | 2025-01-15 | 0 | mg/l | 1 | 0 | 0 | 13 | Sodium | 13 | Sodium | mg/l |  |  |  | mg/l
WMP1 | North | 2025-01-15 | 0 | mg/l | 1 | 0 | 0 | 13 | Sodium (total) | 13 | Sodium | total | mg/l |  |  | mg/l
WMP1 | North | 2025-01-15 | 0 | mg/l | 1 | 0 | 0 | 32 | Sulphate | 32 | Sulphate | mg/l |  |  |  | mg/l
WMP1 | North | 2025-01-15 | 0 | ug/l | 0 | 0 | 0 | 0.0025 | Toluene | <5 | Toluene | ug/l |  |  |  | ug/l
WMP1 | North | 2025-01-15 | 0 | mg/l | 1 | 0 | 0 | 0.01 | Total TPH >C8-C40 (Aliphatic) | 0.01 | Total | TPH | >C8-C40 | Aliphatic | mg/l | mg/l
WMP1 | North | 2025-01-15 | 0 | mg/l | 1 | 0 | 0 | 0.03 | Total TPH >C8-C40 (Aromatic) | 0.03 | Total | TPH | >C8-C40 | Aromatic | mg/l | mg/l
WMP1 | North | 2025-01-15 | 0 | mg/l | 1 | 0 | 0 | 0.05 | TPH (C10-C40) | 0.05 | TPH | C10-C40 | mg/l |  |  | mg/l
WMP1 | North | 2025-01-15 | 0 | mg/l | 0 | 0 | 0 | 0.005 | TPH Ali Band >C10-C12 | <0.01 | TPH | Ali | Band | >C10-C12 | mg/l | mg/l
WMP1 | North | 2025-01-15 | 0 | mg/l | 0 | 0 | 0 | 0.005 | TPH Ali Band >C12-C16 | <0.01 | TPH | Ali | Band | >C12-C16 | mg/l | mg/l
WMP1 | North | 2025-01-15 | 0 | mg/l | 0 | 0 | 0 | 0.005 | TPH Ali Band >C16-C21 | <0.01 | TPH | Ali | Band | >C16-C21 | mg/l | mg/l
WMP1 | North | 2025-01-15 | 0 | mg/l | 0 | 0 | 0 | 0.005 | TPH Ali Band >C21-C35 | <0.01 | TPH | Ali | Band | >C21-C35 | mg/l | mg/l
WMP1 | North | 2025-01-15 | 0 | mg/l | 0 | 0 | 0 | 0.05 | TPH Ali Band >C5-C6 | <0.100 | TPH | Ali | Band | >C5-C6 | mg/l | mg/l
WMP1 | North | 2025-01-15 | 0 | mg/l | 0 | 0 | 0 | 0.05 | TPH Ali Band >C6-C7 | <0.100 | TPH | Ali | Band | >C6-C7 | mg/l | mg/l
WMP1 | North | 2025-01-15 | 0 | mg/l | 0 | 0 | 0 | 0.05 | TPH Ali Band >C7-C8 | <0.100 | TPH | Ali | Band | >C7-C8 | mg/l | mg/l
WMP1 | North | 2025-01-15 | 0 | mg/l | 0 | 0 | 0 | 0.05 | TPH Ali Band >C8-C10 | <0.100 | TPH | Ali | Band | >C8-C10 | mg/l | mg/l
WMP1 | North | 2025-01-15 | 0 | mg/l | 0 | 0 | 0 | 0.005 | TPH Aro Band >C10-C12 | <0.01 | TPH | Aro | Band | >C10-C12 | mg/l | mg/l
WMP1 | North | 2025-01-15 | 0 | mg/l | 0 | 0 | 0 | 0.005 | TPH Aro Band >C12-C16 | <0.01 | TPH | Aro | Band | >C12-C16 | mg/l | mg/l
WMP1 | North | 2025-01-15 | 0 | mg/l | 0 | 0 | 0 | 0.005 | TPH Aro Band >C16-C21 | <0.01 | TPH | Aro | Band | >C16-C21 | mg/l | mg/l
WMP1 | North | 2025-01-15 | 0 | mg/l | 1 | 0 | 0 | 0.02 | TPH Aro Band >C21-C35 | 0.02 | TPH | Aro | Band | >C21-C35 | mg/l | mg/l
WMP1 | North | 2025-01-15 | 0 | mg/l | 0 | 0 | 0 | 0.0025 | TPH Aro Band >C5-C7 | <0.005 | TPH | Aro | Band | >C5-C7 | mg/l | mg/l
WMP1 | North | 2025-01-15 | 0 | mg/l | 0 | 0 | 0 | 0.0025 | TPH Aro Band >C7-C8 | <0.005 | TPH | Aro | Band | >C7-C8 | mg/l | mg/l
WMP1 | North | 2025-01-15 | 0 | mg/l | 0 | 0 | 0 | 0.01 | TPH Aro Band >C8-C10 | <0.020 | TPH | Aro | Band | >C8-C10 | mg/l | mg/l
WMP1 | North | 2025-01-15 | 0 | mg/l | 0 | 0 | 0 | 0.025 | Trimethylphenols | <0.05 | Trimethylphenols | mg/l |  |  |  | mg/l
WMP1 | North | 2025-01-15 | 0 | mg/l | 1 | 1 | 0 | 0.012 | Zinc | 0.012 | Zinc | mg/l |  |  |  | mg/l
WMP1 | North | 2025-01-15 | 0 | mg/l | 1 | 0 | 0 | 0.016 | Zinc (Total) | 0.016 | Zinc | Total | mg/l |  |  | mg/l
WMP1 | North | 2024-12-16 | 0 | ug/l | 0 | 0 | 0 | 5e-06 | Acenaphthene | <0.01 | Acenaphthene | ug/l |  |  |  | ug/l
WMP1 | North | 2024-12-16 | 0 | ug/l | 0 | 0 | 0 | 5e-06 | Acenaphthylene | <0.01 | Acenaphthylene | ug/l |  |  |  | ug/l
WMP1 | North | 2024-12-16 | 0 | mg/l | 1 | 0 | 0 | 300 | Alkalinity | 300 | Alkalinity | mg/l |  |  |  | mg/l
WMP1 | North | 2024-12-16 | 0 | mg/l | 0 | 0 | 0 | 0.005 | Aluminium | <0.01 | Aluminium | mg/l |  |  |  | mg/l
WMP1 | North | 2024-12-16 | 0 | mg/l | 1 | 0 | 0 | 0.03 | Aluminium total | 0.03 | Aluminium | total | mg/l |  |  | mg/l
WMP1 | North | 2024-12-16 | 0 | mg/l | 1 | 0 | 0 | 0.06 | Ammoniacal Nitrogen | 0.06 | Ammoniacal | Nitrogen | mg/l |  |  | mg/l
WMP1 | North | 2024-12-16 | 0 | ug/l | 1 | 0 | 0 | 1e-05 | Anthracene | 0.01 | Anthracene | ug/l |  |  |  | ug/l
WMP1 | North | 2024-12-16 | 0 | mg/l | 0 | 0 | 0 | 0.0005 | Antimony | <0.001 | Antimony | mg/l |  |  |  | mg/l
WMP1 | North | 2024-12-16 | 0 | mg/l | 0 | 0 | 0 | 0.0005 | Antimony (total) | <0.001 | Antimony | total | mg/l |  |  | mg/l
WMP1 | North | 2024-12-16 | 0 | mg/l | 0 | 0 | 0 | 0.0005 | Arsenic | <0.001 | Arsenic | mg/l |  |  |  | mg/l
WMP1 | North | 2024-12-16 | 0 | mg/l | 1 | 0 | 0 | 0.001 | Arsenic (total) | 0.001 | Arsenic | total | mg/l |  |  | mg/l
WMP1 | North | 2024-12-16 | 0 | mg/l | 1 | 0 | 0 | 0.04 | Barium(Total) | 0.04 | Barium | Total | mg/l |  |  | mg/l
WMP1 | North | 2024-12-16 | 0 | mg/l | 1 | 0 | 0 | 0.04 | Barium | 0.04 | Barium | mg/l | mg/l |  |  | mg/l
WMP1 | North | 2024-12-16 | 0 | ug/l | 0 | 0 | 0 | 0.0025 | Benzene | <5 | Benzene | ug/l |  |  |  | ug/l
WMP1 | North | 2024-12-16 | 0 | ug/l | 1 | 0 | 0 | 5e-05 | Benzo-a-anthracene | 0.05 | Benzo-a-anthracene | ug/l |  |  |  | ug/l
WMP1 | North | 2024-12-16 | 0 | ug/l | 1 | 0 | 0 | 6e-05 | Benzo-a-pyrene | 0.06 | Benzo-a-pyrene | ug/l |  |  |  | ug/l
WMP1 | North | 2024-12-16 | 0 | ug/l | 1 | 0 | 0 | 8e-05 | Benzo-b-fluoranthene | 0.08 | Benzo-b-fluoranthene | ug/l |  |  |  | ug/l
WMP1 | North | 2024-12-16 | 0 | ug/l | 1 | 0 | 0 | 4e-05 | Benzo-ghi-perylene | 0.04 | Benzo-ghi-perylene | ug/l |  |  |  | ug/l
WMP1 | North | 2024-12-16 | 0 | ug/l | 1 | 0 | 0 | 3e-05 | Benzo-k-fluoranthene | 0.03 | Benzo-k-fluoranthene | ug/l |  |  |  | ug/l
WMP1 | North | 2024-12-16 | 0 | mg/l | 1 | 0 | 0 | 9e-05 | Cadmium | 9e-05 | Cadmium | mg/l |  |  |  | mg/l
WMP1 | North | 2024-12-16 | 0 | mg/l | 1 | 0 | 0 | 0.00029 | Cadmium (Total) | 0.00029 | Cadmium | Total | mg/l |  |  | mg/l
WMP1 | North | 2024-12-16 | 0 | mg/l | 1 | 0 | 0 | 148 | Calcium | 148 | Calcium | mg/l |  |  |  | mg/l
WMP1 | North | 2024-12-16 | 0 | mg/l | 1 | 0 | 0 | 154 | Calcium (total) | 154 | Calcium | total | mg/l |  |  | mg/l
WMP1 | North | 2024-12-16 | 0 | mg/l | 1 | 0 | 0 | 21 | Chloride | 21 | Chloride | mg/l |  |  |  | mg/l
WMP1 | North | 2024-12-16 | 0 | mg/l | 0 | 0 | 0 | 0.0005 | Chromium | <0.001 | Chromium | mg/l |  |  |  | mg/l
WMP1 | North | 2024-12-16 | 0 | mg/l | 0 | 0 | 0 | 0.0005 | Chromium total | <0.001 | Chromium | total | mg/l |  |  | mg/l
WMP1 | North | 2024-12-16 | 0 | ug/l | 1 | 0 | 0 | 6e-05 | Chrysene | 0.06 | Chrysene | ug/l |  |  |  | ug/l
WMP1 | North | 2024-12-16 | 0 | mg/l | 0 | 0 | 0 | 0.0005 | Copper | <0.001 | Copper | mg/l |  |  |  | mg/l
WMP1 | North | 2024-12-16 | 0 | mg/l | 0 | 0 | 0 | 0.0005 | Copper (total) | <0.001 | Copper | total | mg/l |  |  | mg/l
WMP1 | North | 2024-12-16 | 0 | mg/l | 0 | 0 | 0 | 4.5 | Dimethylphenols | 4.5 | Dimethylphenols | mg/l |  |  |  | mg/l
WMP1 | North | 2024-12-16 | 0 |  | 1 | 0 | 0 | 10.6 | Dissolved Oxygen (mg O2/l) | 10.6 | Dissolved | Oxygen | mg | O2/l
WMP1 | North | 2024-12-16 | 0 |  | 1 | 0 | 0 | 674 | Electrical conductivity (us/cm) | 674 | Electrical | conductivity | us/cm
WMP1 | North | 2024-12-16 | 0 | ug/l | 0 | 0 | 0 | 0.0025 | Ethyl Benzene | <5 | Ethyl | Benzene | ug/l |  |  | ug/l
WMP1 | North | 2024-12-16 | 0 | ug/l | 1 | 0 | 0 | 0.00012 | Fluoranthene | 0.12 | Fluoranthene | ug/l |  |  |  | ug/l
WMP1 | North | 2024-12-16 | 0 | ug/l | 0 | 0 | 0 | 5e-06 | Fluorene | <0.01 | Fluorene | ug/l |  |  |  | ug/l
WMP1 | North | 2024-12-16 | 0 | mg/l | 0 | 0 | 0 | 0 | Fluoride |  | Fluoride | mg/l |  |  |  | mg/l
WMP1 | North | 2024-12-16 | 0 | mg/l | 0 | 0 | 0 | 0.05 | GRO (total) C5-C10 | <0.100 | GRO | total | C5-C10 | mg/l |  | mg/l
WMP1 | North | 2024-12-16 | 0 | ug/l | 1 | 0 | 0 | 5e-05 | Indeno-123-cd-pyrene | 0.05 | Indeno-123-cd-pyrene | ug/l |  |  |  | ug/l
WMP1 | North | 2024-12-16 | 0 | mg/l | 1 | 0 | 0 | 0.04 | Iron | 0.04 | Iron | mg/l |  |  |  | mg/l
WMP1 | North | 2024-12-16 | 0 | mg/l | 1 | 0 | 0 | 0.83 | Iron (total) | 0.83 | Iron | total | mg/l |  |  | mg/l
WMP1 | North | 2024-12-16 | 0 | mg/l | 1 | 0 | 0 | 0.0002 | Lead | 0.0002 | Lead | mg/l |  |  |  | mg/l
WMP1 | North | 2024-12-16 | 0 | mg/l | 1 | 0 | 0 | 0.0293 | Lead (total) | 0.0293 | Lead | total | mg/l |  |  | mg/l
WMP1 | North | 2024-12-16 | 0 | ug/l | 0 | 0 | 0 | 0.005 | M&P Xylene | <10 | M&P | Xylene | ug/l |  |  | ug/l
WMP1 | North | 2024-12-16 | 0 | mg/l | 1 | 0 | 0 | 4 | Magnesium | 4 | Magnesium | mg/l |  |  |  | mg/l
WMP1 | North | 2024-12-16 | 0 | mg/l | 1 | 0 | 0 | 4 | magnesium (total) | 4 | magnesium | total | mg/l |  |  | mg/l
WMP1 | North | 2024-12-16 | 0 | mg/l | 1 | 0 | 0 | 0.238 | Manganese | 0.238 | Manganese | mg/l |  |  |  | mg/l
WMP1 | North | 2024-12-16 | 0 | mg/l | 1 | 0 | 0 | 0.254 | Manganese total | 0.254 | Manganese | total | mg/l |  |  | mg/l
WMP1 | North | 2024-12-16 | 0 | mg/l | 0 | 0 | 0 | 1.5e-05 | Mercury | <0.00003 | Mercury | mg/l |  |  |  | mg/l
WMP1 | North | 2024-12-16 | 0 | mg/l | 0 | 0 | 0 | 1.5e-05 | Mercury Total | <0.00003 | Mercury | total | mg/l |  |  | mg/l
WMP1 | North | 2024-12-16 | 0 | mg/l | 0 | 0 | 0 | 0.025 | Methyl Phenols | <0.05 | Methyl | Phenols | mg/l |  |  | mg/l
WMP1 | North | 2024-12-16 | 0 | mg/l | 0 | 0 | 0 | 0.0005 | Molybdenum | <0.001 | Molybdenum | mg/l |  |  |  | mg/l
WMP1 | North | 2024-12-16 | 0 | mg/l | 0 | 0 | 0 | 0.0005 | Molybdenum (Total) | <0.001 | Molybdenum | Total | mg/l |  |  | mg/l
WMP1 | North | 2024-12-16 | 0 | ug/l | 0 | 0 | 0 | 5e-06 | Naphthalene | <0.01 | Naphthalene | ug/l |  |  |  | ug/l
WMP1 | North | 2024-12-16 | 0 | mg/l | 0 | 0 | 0 | 0.0005 | Nickel | <0.001 | Nickel | mg/l |  |  |  | mg/l
WMP1 | North | 2024-12-16 | 0 | mg/l | 1 | 0 | 0 | 0.001 | Nickel Total | 0.001 | Nickel | Total | mg/l |  |  | mg/l
WMP1 | North | 2024-12-16 | 0 | mg/l | 0 | 0 | 0 | 0.1 | Nitrate-N | <0.2 | Nitrate-N | mg/l |  |  |  | mg/l
WMP1 | North | 2024-12-16 | 0 | mg/l | 0 | 0 | 0 | 0.005 | Nitrite-N | <0.01 | Nitrite-N | mg/l |  |  |  | mg/l
WMP1 | North | 2024-12-16 | 0 | mg/l | 0 | 0 | 0 | 0.005 | Orthophosphate | <0.01 | Orthophosphate | mg/l |  |  |  | mg/l
WMP1 | North | 2024-12-16 | 0 | ug/l | 0 | 0 | 0 | 0.0025 | O-Xylene | <5 | O-Xylene | ug/l |  |  |  | ug/l
WMP1 | North | 2024-12-16 | 0 |  | 1 | 0 | 0 | 7.2 | pH (liquid) (pH units) | 7.2 | pH | liquid | pH | units
WMP1 | North | 2024-12-16 | 0 | ug/l | 1 | 0 | 0 | 4e-05 | Phenanthrene | 0.04 | Phenanthrene | ug/l |  |  |  | ug/l
WMP1 | North | 2024-12-16 | 0 | mg/l | 0 | 0 | 0 | 0.025 | Phenols | <0.05 | Phenols | mg/l |  |  |  | mg/l
WMP1 | North | 2024-12-16 | 0 | mg/l | 1 | 0 | 0 | 4.65 | Phenols total | 4.65 | Phenols | total | mg/l |  |  | mg/l
WMP1 | North | 2024-12-16 | 0 | mg/l | 1 | 0 | 0 | 2 | Potassium | 2 | Potassium | mg/l |  |  |  | mg/l
WMP1 | North | 2024-12-16 | 0 | mg/l | 1 | 0 | 0 | 2 | Potassium (Total) | 2 | Potassium | Total | mg/l |  |  | mg/l
WMP1 | North | 2024-12-16 | 0 | ug/l | 1 | 0 | 0 | 0.0001 | Pyrene | 0.1 | Pyrene | ug/l |  |  |  | ug/l
WMP1 | North | 2024-12-16 | 0 | mg/l | 0 | 0 | 0 | 0.0005 | Selenium | <0.001 | Selenium | mg/l |  |  |  | mg/l
WMP1 | North | 2024-12-16 | 0 | mg/l | 0 | 0 | 0 | 0.0005 | Selenium total | <0.001 | Selenium | total | mg/l |  |  | mg/l
WMP1 | North | 2024-12-16 | 0 | mg/l | 1 | 0 | 0 | 14 | Sodium | 14 | Sodium | mg/l |  |  |  | mg/l
WMP1 | North | 2024-12-16 | 0 | mg/l | 1 | 0 | 0 | 14 | Sodium (total) | 14 | Sodium | total | mg/l |  |  | mg/l
WMP1 | North | 2024-12-16 | 0 | mg/l | 1 | 0 | 0 | 36 | Sulphate | 36 | Sulphate | mg/l |  |  |  | mg/l
WMP1 | North | 2024-12-16 | 0 | ug/l | 0 | 0 | 0 | 0.0025 | Toluene | <5 | Toluene | ug/l |  |  |  | ug/l
WMP1 | North | 2024-12-16 | 0 | mg/l | 0 | 0 | 0 | 0.01 | Total TPH >C8-C40 (Aliphatic) | <0.02 | Total | TPH | >C8-C40 | Aliphatic | mg/l | mg/l
WMP1 | North | 2024-12-16 | 0 | mg/l | 0 | 0 | 0 | 0.01 | Total TPH >C8-C40 (Aromatic) | <0.02 | Total | TPH | >C8-C40 | Aromatic | mg/l | mg/l
WMP1 | North | 2024-12-16 | 0 | mg/l | 0 | 0 | 0 | 0.005 | TPH (C10-C40) | <0.01 | TPH | C10-C40 | mg/l |  |  | mg/l
WMP1 | North | 2024-12-16 | 0 | mg/l | 0 | 0 | 0 | 0.01 | TPH Ali Band >C10-C12 | <0.02 | TPH | Ali | Band | >C10-C12 | mg/l | mg/l
WMP1 | North | 2024-12-16 | 0 | mg/l | 0 | 0 | 0 | 0.01 | TPH Ali Band >C12-C16 | <0.02 | TPH | Ali | Band | >C12-C16 | mg/l | mg/l
WMP1 | North | 2024-12-16 | 0 | mg/l | 0 | 0 | 0 | 0.01 | TPH Ali Band >C16-C21 | <0.02 | TPH | Ali | Band | >C16-C21 | mg/l | mg/l
WMP1 | North | 2024-12-16 | 0 | mg/l | 0 | 0 | 0 | 0.01 | TPH Ali Band >C21-C35 | <0.02 | TPH | Ali | Band | >C21-C35 | mg/l | mg/l
WMP1 | North | 2024-12-16 | 0 | mg/l | 0 | 0 | 0 | 0.05 | TPH Ali Band >C5-C6 | <0.100 | TPH | Ali | Band | >C5-C6 | mg/l | mg/l
WMP1 | North | 2024-12-16 | 0 | mg/l | 0 | 0 | 0 | 0.05 | TPH Ali Band >C6-C7 | <0.100 | TPH | Ali | Band | >C6-C7 | mg/l | mg/l
WMP1 | North | 2024-12-16 | 0 | mg/l | 0 | 0 | 0 | 0.05 | TPH Ali Band >C7-C8 | <0.100 | TPH | Ali | Band | >C7-C8 | mg/l | mg/l
WMP1 | North | 2024-12-16 | 0 | mg/l | 0 | 0 | 0 | 0.05 | TPH Ali Band >C8-C10 | <0.100 | TPH | Ali | Band | >C8-C10 | mg/l | mg/l
WMP1 | North | 2024-12-16 | 0 | mg/l | 0 | 0 | 0 | 0.01 | TPH Aro Band >C10-C12 | <0.02 | TPH | Aro | Band | >C10-C12 | mg/l | mg/l
WMP1 | North | 2024-12-16 | 0 | mg/l | 0 | 0 | 0 | 0.01 | TPH Aro Band >C12-C16 | <0.02 | TPH | Aro | Band | >C12-C16 | mg/l | mg/l
WMP1 | North | 2024-12-16 | 0 | mg/l | 0 | 0 | 0 | 0.01 | TPH Aro Band >C16-C21 | <0.02 | TPH | Aro | Band | >C16-C21 | mg/l | mg/l
WMP1 | North | 2024-12-16 | 0 | mg/l | 0 | 0 | 0 | 0.01 | TPH Aro Band >C21-C35 | <0.02 | TPH | Aro | Band | >C21-C35 | mg/l | mg/l
WMP1 | North | 2024-12-16 | 0 | mg/l | 0 | 0 | 0 | 0.0025 | TPH Aro Band >C5-C7 | <0.005 | TPH | Aro | Band | >C5-C7 | mg/l | mg/l
WMP1 | North | 2024-12-16 | 0 | mg/l | 0 | 0 | 0 | 0.0025 | TPH Aro Band >C7-C8 | <0.005 | TPH | Aro | Band | >C7-C8 | mg/l | mg/l
WMP1 | North | 2024-12-16 | 0 | mg/l | 0 | 0 | 0 | 0.01 | TPH Aro Band >C8-C10 | <0.020 | TPH | Aro | Band | >C8-C10 | mg/l | mg/l
WMP1 | North | 2024-12-16 | 0 | mg/l | 0 | 0 | 0 | 0.025 | Trimethylphenols | <0.05 | Trimethylphenols | mg/l |  |  |  | mg/l
WMP1 | North | 2024-12-16 | 0 | mg/l | 1 | 1 | 0 | 0.017 | Zinc | 0.017 | Zinc | mg/l |  |  |  | mg/l
WMP1 | North | 2024-12-16 | 0 | mg/l | 1 | 0 | 0 | 0.01 | Zinc (Total) | 0.01 | Zinc | Total | mg/l |  |  | mg/l
WMP1 | North | 2024-11-15 | 0 | ug/l | 0 | 0 | 0 | 5e-06 | Acenaphthene | <0.01 | Acenaphthene | ug/l |  |  |  | ug/l
WMP1 | North | 2024-11-15 | 0 | ug/l | 0 | 0 | 0 | 5e-06 | Acenaphthylene | <0.01 | Acenaphthylene | ug/l |  |  |  | ug/l
WMP1 | North | 2024-11-15 | 0 | mg/l | 1 | 0 | 0 | 304 | Alkalinity | 304 | Alkalinity | mg/l |  |  |  | mg/l
WMP1 | North | 2024-11-15 | 0 | mg/l | 0 | 0 | 0 | 0.005 | Aluminium | <0.01 | Aluminium | mg/l |  |  |  | mg/l
WMP1 | North | 2024-11-15 | 0 | mg/l | 1 | 0 | 0 | 0.06 | Aluminium total | 0.06 | Aluminium | total | mg/l |  |  | mg/l
WMP1 | North | 2024-11-15 | 0 | mg/l | 1 | 0 | 0 | 0.08 | Ammoniacal Nitrogen | 0.08 | Ammoniacal | Nitrogen | mg/l |  |  | mg/l
WMP1 | North | 2024-11-15 | 0 | ug/l | 0 | 0 | 0 | 5e-06 | Anthracene | <0.01 | Anthracene | ug/l |  |  |  | ug/l
WMP1 | North | 2024-11-15 | 0 | mg/l | 0 | 0 | 0 | 0.0005 | Antimony | <0.001 | Antimony | mg/l |  |  |  | mg/l
WMP1 | North | 2024-11-15 | 0 | mg/l | 0 | 0 | 0 | 0.0005 | Antimony (total) | <0.001 | Antimony | total | mg/l |  |  | mg/l
WMP1 | North | 2024-11-15 | 0 | mg/l | 0 | 0 | 0 | 0.0005 | Arsenic | <0.001 | Arsenic | mg/l |  |  |  | mg/l
WMP1 | North | 2024-11-15 | 0 | mg/l | 1 | 0 | 0 | 0.001 | Arsenic (total) | 0.001 | Arsenic | total | mg/l |  |  | mg/l
WMP1 | North | 2024-11-15 | 0 | mg/l | 1 | 0 | 0 | 0.04 | Barium(Total) | 0.04 | Barium | Total | mg/l |  |  | mg/l
WMP1 | North | 2024-11-15 | 0 | mg/l | 1 | 0 | 0 | 0.04 | Barium | 0.04 | Barium | mg/l | mg/l |  |  | mg/l
WMP1 | North | 2024-11-15 | 0 | ug/l | 0 | 0 | 0 | 0.0025 | Benzene | <5 | Benzene | ug/l |  |  |  | ug/l
WMP1 | North | 2024-11-15 | 0 | ug/l | 0 | 0 | 0 | 5e-06 | Benzo-a-anthracene | <0.01 | Benzo-a-anthracene | ug/l |  |  |  | ug/l
WMP1 | North | 2024-11-15 | 0 | ug/l | 0 | 0 | 0 | 5e-06 | Benzo-a-pyrene | <0.01 | Benzo-a-pyrene | ug/l |  |  |  | ug/l
WMP1 | North | 2024-11-15 | 0 | ug/l | 0 | 0 | 0 | 5e-06 | Benzo-b-fluoranthene | <0.01 | Benzo-b-fluoranthene | ug/l |  |  |  | ug/l
WMP1 | North | 2024-11-15 | 0 | ug/l | 1 | 0 | 0 | 1e-05 | Benzo-ghi-perylene | 0.01 | Benzo-ghi-perylene | ug/l |  |  |  | ug/l
WMP1 | North | 2024-11-15 | 0 | ug/l | 0 | 0 | 0 | 5e-06 | Benzo-k-fluoranthene | <0.01 | Benzo-k-fluoranthene | ug/l |  |  |  | ug/l
WMP1 | North | 2024-11-15 | 0 | mg/l | 1 | 0 | 0 | 6e-05 | Cadmium | 6e-05 | Cadmium | mg/l |  |  |  | mg/l
WMP1 | North | 2024-11-15 | 0 | mg/l | 1 | 0 | 0 | 0.00062 | Cadmium (Total) | 0.00062 | Cadmium | Total | mg/l |  |  | mg/l
WMP1 | North | 2024-11-15 | 0 | mg/l | 1 | 0 | 0 | 158 | Calcium | 158 | Calcium | mg/l |  |  |  | mg/l
WMP1 | North | 2024-11-15 | 0 | mg/l | 1 | 0 | 0 | 149 | Calcium (total) | 149 | Calcium | total | mg/l |  |  | mg/l
WMP1 | North | 2024-11-15 | 0 | mg/l | 1 | 0 | 0 | 21 | Chloride | 21 | Chloride | mg/l |  |  |  | mg/l
WMP1 | North | 2024-11-15 | 0 | mg/l | 0 | 0 | 0 | 0.0005 | Chromium | <0.001 | Chromium | mg/l |  |  |  | mg/l
WMP1 | North | 2024-11-15 | 0 | mg/l | 0 | 0 | 0 | 0.0005 | Chromium total | <0.001 | Chromium | total | mg/l |  |  | mg/l
WMP1 | North | 2024-11-15 | 0 | ug/l | 0 | 0 | 0 | 5e-06 | Chrysene | <0.01 | Chrysene | ug/l |  |  |  | ug/l
WMP1 | North | 2024-11-15 | 0 | mg/l | 0 | 0 | 0 | 0.0005 | Copper | <0.001 | Copper | mg/l |  |  |  | mg/l
WMP1 | North | 2024-11-15 | 0 | mg/l | 0 | 0 | 0 | 0.0005 | Copper (total) | <0.001 | Copper | total | mg/l |  |  | mg/l
WMP1 | North | 2024-11-15 | 0 | mg/l | 0 | 0 | 0 | 0.025 | Dimethylphenols | <0.05 | Dimethylphenols | mg/l |  |  |  | mg/l
WMP1 | North | 2024-11-15 | 0 |  | 1 | 0 | 0 | 11.3 | Dissolved Oxygen (mg O2/l) | 11.3 | Dissolved | Oxygen | mg | O2/l
WMP1 | North | 2024-11-15 | 0 |  | 1 | 0 | 0 | 677 | Electrical conductivity (us/cm) | 677 | Electrical | conductivity | us/cm
WMP1 | North | 2024-11-15 | 0 | ug/l | 0 | 0 | 0 | 0.0025 | Ethyl Benzene | <5 | Ethyl | Benzene | ug/l |  |  | ug/l
WMP1 | North | 2024-11-15 | 0 | ug/l | 0 | 0 | 0 | 5e-06 | Fluoranthene | <0.01 | Fluoranthene | ug/l |  |  |  | ug/l
WMP1 | North | 2024-11-15 | 0 | ug/l | 0 | 0 | 0 | 5e-06 | Fluorene | <0.01 | Fluorene | ug/l |  |  |  | ug/l
WMP1 | North | 2024-11-15 | 0 | mg/l | 1 | 0 | 0 | 0.1 | Fluoride | 0.1 | Fluoride | mg/l |  |  |  | mg/l
WMP1 | North | 2024-11-15 | 0 | mg/l | 0 | 0 | 0 | 0.05 | GRO (total) C5-C10 | <0.100 | GRO | total | C5-C10 | mg/l |  | mg/l
WMP1 | North | 2024-11-15 | 0 | ug/l | 0 | 0 | 0 | 5e-06 | Indeno-123-cd-pyrene | <0.01 | Indeno-123-cd-pyrene | ug/l |  |  |  | ug/l
WMP1 | North | 2024-11-15 | 0 | mg/l | 0 | 0 | 0 | 0.005 | Iron | <0.01 | Iron | mg/l |  |  |  | mg/l
WMP1 | North | 2024-11-15 | 0 | mg/l | 1 | 0 | 0 | 1.06 | Iron (total) | 1.06 | Iron | total | mg/l |  |  | mg/l
WMP1 | North | 2024-11-15 | 0 | mg/l | 0 | 0 | 0 | 0.0001 | Lead | <0.0002 | Lead | mg/l |  |  |  | mg/l
WMP1 | North | 2024-11-15 | 0 | mg/l | 1 | 0 | 0 | 0.012 | Lead (total) | 0.012 | Lead | total | mg/l |  |  | mg/l
WMP1 | North | 2024-11-15 | 0 | ug/l | 0 | 0 | 0 | 0.005 | M&P Xylene | <10 | M&P | Xylene | ug/l |  |  | ug/l
WMP1 | North | 2024-11-15 | 0 | mg/l | 1 | 0 | 0 | 4 | Magnesium | 4 | Magnesium | mg/l |  |  |  | mg/l
WMP1 | North | 2024-11-15 | 0 | mg/l | 1 | 0 | 0 | 4 | magnesium (total) | 4 | magnesium | total | mg/l |  |  | mg/l
WMP1 | North | 2024-11-15 | 0 | mg/l | 1 | 0 | 0 | 0.207 | Manganese | 0.207 | Manganese | mg/l |  |  |  | mg/l
WMP1 | North | 2024-11-15 | 0 | mg/l | 1 | 0 | 0 | 0.221 | Manganese total | 0.221 | Manganese | total | mg/l |  |  | mg/l
WMP1 | North | 2024-11-15 | 0 | mg/l | 0 | 0 | 0 | 1.5e-05 | Mercury | <0.00003 | Mercury | mg/l |  |  |  | mg/l
WMP1 | North | 2024-11-15 | 0 | mg/l | 1 | 0 | 0 | 0.00552 | Mercury Total | 0.00552 | Mercury | total | mg/l |  |  | mg/l
WMP1 | North | 2024-11-15 | 0 | mg/l | 0 | 0 | 0 | 0.025 | Methyl Phenols | <0.05 | Methyl | Phenols | mg/l |  |  | mg/l
WMP1 | North | 2024-11-15 | 0 | mg/l | 0 | 0 | 0 | 0.0005 | Molybdenum | <0.001 | Molybdenum | mg/l |  |  |  | mg/l
WMP1 | North | 2024-11-15 | 0 | mg/l | 0 | 0 | 0 | 0.0005 | Molybdenum (Total) | <0.001 | Molybdenum | Total | mg/l |  |  | mg/l
WMP1 | North | 2024-11-15 | 0 | ug/l | 0 | 0 | 0 | 5e-06 | Naphthalene | <0.01 | Naphthalene | ug/l |  |  |  | ug/l
WMP1 | North | 2024-11-15 | 0 | mg/l | 0 | 0 | 0 | 0.0005 | Nickel | <0.001 | Nickel | mg/l |  |  |  | mg/l
WMP1 | North | 2024-11-15 | 0 | mg/l | 0 | 0 | 0 | 0.0005 | Nickel Total | <0.001 | Nickel | Total | mg/l |  |  | mg/l
WMP1 | North | 2024-11-15 | 0 | mg/l | 1 | 0 | 0 | 3.9 | Nitrate-N | 3.9 | Nitrate-N | mg/l |  |  |  | mg/l
WMP1 | North | 2024-11-15 | 0 | mg/l | 0 | 0 | 0 | 0.005 | Nitrite-N | <0.01 | Nitrite-N | mg/l |  |  |  | mg/l
WMP1 | North | 2024-11-15 | 0 | mg/l | 1 | 0 | 0 | 0.02 | Orthophosphate | 0.02 | Orthophosphate | mg/l |  |  |  | mg/l
WMP1 | North | 2024-11-15 | 0 | ug/l | 0 | 0 | 0 | 0.0025 | O-Xylene | <5 | O-Xylene | ug/l |  |  |  | ug/l
WMP1 | North | 2024-11-15 | 0 |  | 1 | 0 | 0 | 7.5 | pH (liquid) (pH units) | 7.5 | pH | liquid | pH | units
WMP1 | North | 2024-11-15 | 0 | ug/l | 0 | 0 | 0 | 5e-06 | Phenanthrene | <0.01 | Phenanthrene | ug/l |  |  |  | ug/l
WMP1 | North | 2024-11-15 | 0 | mg/l | 0 | 0 | 0 | 0.025 | Phenols | <0.05 | Phenols | mg/l |  |  |  | mg/l
WMP1 | North | 2024-11-15 | 0 | mg/l | 0 | 0 | 0 | 0.1 | Phenols total | <0.20 | Phenols | total | mg/l |  |  | mg/l
WMP1 | North | 2024-11-15 | 0 | mg/l | 1 | 0 | 0 | 2 | Potassium | 2 | Potassium | mg/l |  |  |  | mg/l
WMP1 | North | 2024-11-15 | 0 | mg/l | 1 | 0 | 0 | 2 | Potassium (Total) | 2 | Potassium | Total | mg/l |  |  | mg/l
WMP1 | North | 2024-11-15 | 0 | ug/l | 0 | 0 | 0 | 5e-06 | Pyrene | <0.01 | Pyrene | ug/l |  |  |  | ug/l
WMP1 | North | 2024-11-15 | 0 | mg/l | 0 | 0 | 0 | 0.0005 | Selenium | <0.001 | Selenium | mg/l |  |  |  | mg/l
WMP1 | North | 2024-11-15 | 0 | mg/l | 0 | 0 | 0 | 0.0005 | Selenium total | <0.001 | Selenium | total | mg/l |  |  | mg/l
WMP1 | North | 2024-11-15 | 0 | mg/l | 1 | 0 | 0 | 13 | Sodium | 13 | Sodium | mg/l |  |  |  | mg/l
WMP1 | North | 2024-11-15 | 0 | mg/l | 1 | 0 | 0 | 16 | Sodium (total) | 16 | Sodium | total | mg/l |  |  | mg/l
WMP1 | North | 2024-11-15 | 0 | mg/l | 1 | 0 | 0 | 40 | Sulphate | 40 | Sulphate | mg/l |  |  |  | mg/l
WMP1 | North | 2024-11-15 | 0 | ug/l | 0 | 0 | 0 | 0.0025 | Toluene | <5 | Toluene | ug/l |  |  |  | ug/l
WMP1 | North | 2024-11-15 | 0 | mg/l | 0 | 0 | 0 | 0.05 | Total TPH >C8-C40 (Aliphatic) | <0.10 | Total | TPH | >C8-C40 | Aliphatic | mg/l | mg/l
WMP1 | North | 2024-11-15 | 0 | mg/l | 1 | 0 | 0 | 0.15 | Total TPH >C8-C40 (Aromatic) | 0.15 | Total | TPH | >C8-C40 | Aromatic | mg/l | mg/l
WMP1 | North | 2024-11-15 | 0 | mg/l | 0 | 0 | 0 | 0.005 | TPH (C10-C40) | <0.01 | TPH | C10-C40 | mg/l |  |  | mg/l
WMP1 | North | 2024-11-15 | 0 | mg/l | 0 | 0 | 0 | 0.05 | TPH Ali Band >C10-C12 | <0.10 | TPH | Ali | Band | >C10-C12 | mg/l | mg/l
WMP1 | North | 2024-11-15 | 0 | mg/l | 0 | 0 | 0 | 0.05 | TPH Ali Band >C12-C16 | <0.10 | TPH | Ali | Band | >C12-C16 | mg/l | mg/l
WMP1 | North | 2024-11-15 | 0 | mg/l | 0 | 0 | 0 | 0.05 | TPH Ali Band >C16-C21 | <0.10 | TPH | Ali | Band | >C16-C21 | mg/l | mg/l
WMP1 | North | 2024-11-15 | 0 | mg/l | 0 | 0 | 0 | 0.05 | TPH Ali Band >C21-C35 | <0.10 | TPH | Ali | Band | >C21-C35 | mg/l | mg/l
WMP1 | North | 2024-11-15 | 0 | mg/l | 0 | 0 | 0 | 0.05 | TPH Ali Band >C5-C6 | <0.100 | TPH | Ali | Band | >C5-C6 | mg/l | mg/l
WMP1 | North | 2024-11-15 | 0 | mg/l | 0 | 0 | 0 | 0.05 | TPH Ali Band >C6-C7 | <0.100 | TPH | Ali | Band | >C6-C7 | mg/l | mg/l
WMP1 | North | 2024-11-15 | 0 | mg/l | 0 | 0 | 0 | 0.05 | TPH Ali Band >C7-C8 | <0.100 | TPH | Ali | Band | >C7-C8 | mg/l | mg/l
WMP1 | North | 2024-11-15 | 0 | mg/l | 0 | 0 | 0 | 0.05 | TPH Ali Band >C8-C10 | <0.100 | TPH | Ali | Band | >C8-C10 | mg/l | mg/l
WMP1 | North | 2024-11-15 | 0 | mg/l | 0 | 0 | 0 | 0.05 | TPH Aro Band >C10-C12 | <0.10 | TPH | Aro | Band | >C10-C12 | mg/l | mg/l
WMP1 | North | 2024-11-15 | 0 | mg/l | 0 | 0 | 0 | 0.05 | TPH Aro Band >C12-C16 | <0.10 | TPH | Aro | Band | >C12-C16 | mg/l | mg/l
WMP1 | North | 2024-11-15 | 0 | mg/l | 0 | 0 | 0 | 0.05 | TPH Aro Band >C16-C21 | <0.10 | TPH | Aro | Band | >C16-C21 | mg/l | mg/l
WMP1 | North | 2024-11-15 | 0 | mg/l | 0 | 0 | 0 | 0.05 | TPH Aro Band >C21-C35 | <0.10 | TPH | Aro | Band | >C21-C35 | mg/l | mg/l
WMP1 | North | 2024-11-15 | 0 | mg/l | 0 | 0 | 0 | 0.0025 | TPH Aro Band >C5-C7 | <0.005 | TPH | Aro | Band | >C5-C7 | mg/l | mg/l
WMP1 | North | 2024-11-15 | 0 | mg/l | 0 | 0 | 0 | 0.0025 | TPH Aro Band >C7-C8 | <0.005 | TPH | Aro | Band | >C7-C8 | mg/l | mg/l
WMP1 | North | 2024-11-15 | 0 | mg/l | 0 | 0 | 0 | 0.01 | TPH Aro Band >C8-C10 | <0.020 | TPH | Aro | Band | >C8-C10 | mg/l | mg/l
WMP1 | North | 2024-11-15 | 0 | mg/l | 0 | 0 | 0 | 0.025 | Trimethylphenols | <0.05 | Trimethylphenols | mg/l |  |  |  | mg/l
WMP1 | North | 2024-11-15 | 0 | mg/l | 1 | 0 | 0 | 0.007 | Zinc | 0.007 | Zinc | mg/l |  |  |  | mg/l
WMP1 | North | 2024-11-15 | 0 | mg/l | 1 | 0 | 0 | 0.04 | Zinc (Total) | 0.04 | Zinc | Total | mg/l |  |  | mg/l
WMP1 | North | 2024-10-14 | 0 | ug/l | 0 | 0 | 0 | 5e-06 | Acenaphthene | <0.01 | Acenaphthene | ug/l |  |  |  | ug/l
WMP1 | North | 2024-10-14 | 0 | ug/l | 0 | 0 | 0 | 5e-06 | Acenaphthylene | <0.01 | Acenaphthylene | ug/l |  |  |  | ug/l
WMP1 | North | 2024-10-14 | 0 | mg/l | 1 | 0 | 0 | 303 | Alkalinity | 303 | Alkalinity | mg/l |  |  |  | mg/l
WMP1 | North | 2024-10-14 | 0 | mg/l | 0 | 0 | 0 | 0.005 | Aluminium | <0.01 | Aluminium | mg/l |  |  |  | mg/l
WMP1 | North | 2024-10-14 | 0 | mg/l | 1 | 0 | 0 | 0.07 | Aluminium total | 0.07 | Aluminium | total | mg/l |  |  | mg/l
WMP1 | North | 2024-10-14 | 0 | mg/l | 1 | 0 | 0 | 0.05 | Ammoniacal Nitrogen | 0.05 | Ammoniacal | Nitrogen | mg/l |  |  | mg/l
WMP1 | North | 2024-10-14 | 0 | ug/l | 0 | 0 | 0 | 5e-06 | Anthracene | <0.01 | Anthracene | ug/l |  |  |  | ug/l
WMP1 | North | 2024-10-14 | 0 | mg/l | 0 | 0 | 0 | 0.0005 | Antimony | <0.001 | Antimony | mg/l |  |  |  | mg/l
WMP1 | North | 2024-10-14 | 0 | mg/l | 0 | 0 | 0 | 0.0005 | Antimony (total) | <0.001 | Antimony | total | mg/l |  |  | mg/l
WMP1 | North | 2024-10-14 | 0 | mg/l | 0 | 0 | 0 | 0.0005 | Arsenic | <0.001 | Arsenic | mg/l |  |  |  | mg/l
WMP1 | North | 2024-10-14 | 0 | mg/l | 0 | 0 | 0 | 0.0005 | Arsenic (total) | <0.001 | Arsenic | total | mg/l |  |  | mg/l
WMP1 | North | 2024-10-14 | 0 | mg/l | 1 | 0 | 0 | 0.04 | Barium(Total) | 0.04 | Barium | Total | mg/l |  |  | mg/l
WMP1 | North | 2024-10-14 | 0 | mg/l | 1 | 0 | 0 | 0.03 | Barium | 0.03 | Barium | mg/l | mg/l |  |  | mg/l
WMP1 | North | 2024-10-14 | 0 | ug/l | 0 | 0 | 0 | 0.0005 | Benzene | <1 | Benzene | ug/l |  |  |  | ug/l
WMP1 | North | 2024-10-14 | 0 | ug/l | 0 | 0 | 0 | 5e-06 | Benzo-a-anthracene | <0.01 | Benzo-a-anthracene | ug/l |  |  |  | ug/l
WMP1 | North | 2024-10-14 | 0 | ug/l | 0 | 0 | 0 | 5e-06 | Benzo-a-pyrene | <0.01 | Benzo-a-pyrene | ug/l |  |  |  | ug/l
WMP1 | North | 2024-10-14 | 0 | ug/l | 0 | 0 | 0 | 5e-06 | Benzo-b-fluoranthene | <0.01 | Benzo-b-fluoranthene | ug/l |  |  |  | ug/l
WMP1 | North | 2024-10-14 | 0 | ug/l | 0 | 0 | 0 | 5e-06 | Benzo-ghi-perylene | <0.01 | Benzo-ghi-perylene | ug/l |  |  |  | ug/l
WMP1 | North | 2024-10-14 | 0 | ug/l | 0 | 0 | 0 | 5e-06 | Benzo-k-fluoranthene | <0.01 | Benzo-k-fluoranthene | ug/l |  |  |  | ug/l
WMP1 | North | 2024-10-14 | 0 | mg/l | 0 | 0 | 0 | 1e-05 | Cadmium | <0.00002 | Cadmium | mg/l |  |  |  | mg/l
WMP1 | North | 2024-10-14 | 0 | mg/l | 1 | 0 | 0 | 2e-05 | Cadmium (Total) | 2e-05 | Cadmium | Total | mg/l |  |  | mg/l
WMP1 | North | 2024-10-14 | 0 | mg/l | 1 | 0 | 0 | 150 | Calcium | 150 | Calcium | mg/l |  |  |  | mg/l
WMP1 | North | 2024-10-14 | 0 | mg/l | 1 | 0 | 0 | 151 | Calcium (total) | 151 | Calcium | total | mg/l |  |  | mg/l
WMP1 | North | 2024-10-14 | 0 | mg/l | 1 | 0 | 0 | 21 | Chloride | 21 | Chloride | mg/l |  |  |  | mg/l
WMP1 | North | 2024-10-14 | 0 | mg/l | 0 | 0 | 0 | 0.0005 | Chromium | <0.001 | Chromium | mg/l |  |  |  | mg/l
WMP1 | North | 2024-10-14 | 0 | mg/l | 0 | 0 | 0 | 0.0005 | Chromium total | <0.001 | Chromium | total | mg/l |  |  | mg/l
WMP1 | North | 2024-10-14 | 0 | ug/l | 0 | 0 | 0 | 5e-06 | Chrysene | <0.01 | Chrysene | ug/l |  |  |  | ug/l
WMP1 | North | 2024-10-14 | 0 | mg/l | 0 | 0 | 0 | 0.0005 | Copper | <0.001 | Copper | mg/l |  |  |  | mg/l
WMP1 | North | 2024-10-14 | 0 | mg/l | 0 | 0 | 0 | 0.0005 | Copper (total) | <0.001 | Copper | total | mg/l |  |  | mg/l
WMP1 | North | 2024-10-14 | 0 | mg/l | 0 | 0 | 0 | 0.025 | Dimethylphenols | <0.05 | Dimethylphenols | mg/l |  |  |  | mg/l
WMP1 | North | 2024-10-14 | 0 |  | 1 | 0 | 0 | 9.9 | Dissolved Oxygen (mg O2/l) | 9.9 | Dissolved | Oxygen | mg | O2/l
WMP1 | North | 2024-10-14 | 0 |  | 1 | 0 | 0 | 661 | Electrical conductivity (us/cm) | 661 | Electrical | conductivity | us/cm
WMP1 | North | 2024-10-14 | 0 | ug/l | 0 | 0 | 0 | 0.00025 | Ethyl Benzene | <0.5 | Ethyl | Benzene | ug/l |  |  | ug/l
WMP1 | North | 2024-10-14 | 0 | ug/l | 1 | 0 | 0 | 2e-05 | Fluoranthene | 0.02 | Fluoranthene | ug/l |  |  |  | ug/l
WMP1 | North | 2024-10-14 | 0 | ug/l | 0 | 0 | 0 | 5e-06 | Fluorene | <0.01 | Fluorene | ug/l |  |  |  | ug/l
WMP1 | North | 2024-10-14 | 0 | mg/l | 1 | 0 | 0 | 0.1 | Fluoride | 0.1 | Fluoride | mg/l |  |  |  | mg/l
WMP1 | North | 2024-10-14 | 0 | mg/l | 0 | 0 | 0 | 0.05 | GRO (total) C5-C10 | <0.100 | GRO | total | C5-C10 | mg/l |  | mg/l
WMP1 | North | 2024-10-14 | 0 | ug/l | 0 | 0 | 0 | 5e-06 | Indeno-123-cd-pyrene | <0.01 | Indeno-123-cd-pyrene | ug/l |  |  |  | ug/l
WMP1 | North | 2024-10-14 | 0 | mg/l | 1 | 0 | 0 | 0.02 | Iron | 0.02 | Iron | mg/l |  |  |  | mg/l
WMP1 | North | 2024-10-14 | 0 | mg/l | 1 | 0 | 0 | 1.39 | Iron (total) | 1.39 | Iron | total | mg/l |  |  | mg/l
WMP1 | North | 2024-10-14 | 0 | mg/l | 0 | 0 | 0 | 0.0001 | Lead | <0.0002 | Lead | mg/l |  |  |  | mg/l
WMP1 | North | 2024-10-14 | 0 | mg/l | 1 | 0 | 0 | 0.0004 | Lead (total) | 0.0004 | Lead | total | mg/l |  |  | mg/l
WMP1 | North | 2024-10-14 | 0 | ug/l | 0 | 0 | 0 | 0.0005 | M&P Xylene | <1 | M&P | Xylene | ug/l |  |  | ug/l
WMP1 | North | 2024-10-14 | 0 | mg/l | 1 | 0 | 0 | 4 | Magnesium | 4 | Magnesium | mg/l |  |  |  | mg/l
WMP1 | North | 2024-10-14 | 0 | mg/l | 1 | 0 | 0 | 4 | magnesium (total) | 4 | magnesium | total | mg/l |  |  | mg/l
WMP1 | North | 2024-10-14 | 0 | mg/l | 1 | 0 | 0 | 0.218 | Manganese | 0.218 | Manganese | mg/l |  |  |  | mg/l
WMP1 | North | 2024-10-14 | 0 | mg/l | 1 | 0 | 0 | 0.175 | Manganese total | 0.175 | Manganese | total | mg/l |  |  | mg/l
WMP1 | North | 2024-10-14 | 0 | mg/l | 0 | 0 | 0 | 1.5e-05 | Mercury | <0.00003 | Mercury | mg/l |  |  |  | mg/l
WMP1 | North | 2024-10-14 | 0 | mg/l | 0 | 0 | 0 | 1.5e-05 | Mercury Total | <0.00003 | Mercury | total | mg/l |  |  | mg/l
WMP1 | North | 2024-10-14 | 0 | mg/l | 0 | 0 | 0 | 0.025 | Methyl Phenols | <0.05 | Methyl | Phenols | mg/l |  |  | mg/l
WMP1 | North | 2024-10-14 | 0 | mg/l | 0 | 0 | 0 | 0.0005 | Molybdenum | <0.001 | Molybdenum | mg/l |  |  |  | mg/l
WMP1 | North | 2024-10-14 | 0 | mg/l | 0 | 0 | 0 | 0.0005 | Molybdenum (Total) | <0.001 | Molybdenum | Total | mg/l |  |  | mg/l
WMP1 | North | 2024-10-14 | 0 | ug/l | 0 | 0 | 0 | 5e-06 | Naphthalene | <0.01 | Naphthalene | ug/l |  |  |  | ug/l
WMP1 | North | 2024-10-14 | 0 | mg/l | 0 | 0 | 0 | 0.0005 | Nickel | <0.001 | Nickel | mg/l |  |  |  | mg/l
WMP1 | North | 2024-10-14 | 0 | mg/l | 0 | 0 | 0 | 0.0005 | Nickel Total | <0.001 | Nickel | Total | mg/l |  |  | mg/l
WMP1 | North | 2024-10-14 | 0 | mg/l | 0 | 0 | 0 | 0.1 | Nitrate-N | <0.2 | Nitrate-N | mg/l |  |  |  | mg/l
WMP1 | North | 2024-10-14 | 0 | mg/l | 0 | 0 | 0 | 0.005 | Nitrite-N | <0.01 | Nitrite-N | mg/l |  |  |  | mg/l
WMP1 | North | 2024-10-14 | 0 | mg/l | 1 | 0 | 0 | 0.02 | Orthophosphate | 0.02 | Orthophosphate | mg/l |  |  |  | mg/l
WMP1 | North | 2024-10-14 | 0 | ug/l | 0 | 0 | 0 | 0.0005 | O-Xylene | <1 | O-Xylene | ug/l |  |  |  | ug/l
WMP1 | North | 2024-10-14 | 0 |  | 1 | 0 | 0 | 7.4 | pH (liquid) (pH units) | 7.4 | pH | liquid | pH | units
WMP1 | North | 2024-10-14 | 0 | ug/l | 1 | 0 | 0 | 1e-05 | Phenanthrene | 0.01 | Phenanthrene | ug/l |  |  |  | ug/l
WMP1 | North | 2024-10-14 | 0 | mg/l | 0 | 0 | 0 | 0.025 | Phenols | <0.05 | Phenols | mg/l |  |  |  | mg/l
WMP1 | North | 2024-10-14 | 0 | mg/l | 0 | 0 | 0 | 0.1 | Phenols total | <0.20 | Phenols | total | mg/l |  |  | mg/l
WMP1 | North | 2024-10-14 | 0 | mg/l | 1 | 0 | 0 | 2 | Potassium | 2 | Potassium | mg/l |  |  |  | mg/l
WMP1 | North | 2024-10-14 | 0 | mg/l | 1 | 0 | 0 | 1 | Potassium (Total) | 1 | Potassium | Total | mg/l |  |  | mg/l
WMP1 | North | 2024-10-14 | 0 | ug/l | 1 | 0 | 0 | 2e-05 | Pyrene | 0.02 | Pyrene | ug/l |  |  |  | ug/l
WMP1 | North | 2024-10-14 | 0 | mg/l | 0 | 0 | 0 | 0.0005 | Selenium | <0.001 | Selenium | mg/l |  |  |  | mg/l
WMP1 | North | 2024-10-14 | 0 | mg/l | 0 | 0 | 0 | 0.0005 | Selenium total | <0.001 | Selenium | total | mg/l |  |  | mg/l
WMP1 | North | 2024-10-14 | 0 | mg/l | 1 | 0 | 0 | 13 | Sodium | 13 | Sodium | mg/l |  |  |  | mg/l
WMP1 | North | 2024-10-14 | 0 | mg/l | 1 | 0 | 0 | 13 | Sodium (total) | 13 | Sodium | total | mg/l |  |  | mg/l
WMP1 | North | 2024-10-14 | 0 | mg/l | 1 | 0 | 0 | 37 | Sulphate | 37 | Sulphate | mg/l |  |  |  | mg/l
WMP1 | North | 2024-10-14 | 0 | ug/l | 0 | 0 | 0 | 0.0005 | Toluene | <1 | Toluene | ug/l |  |  |  | ug/l
WMP1 | North | 2024-10-14 | 0 | mg/l | 1 | 0 | 0 | 0.02 | Total TPH >C8-C40 (Aliphatic) | 0.02 | Total | TPH | >C8-C40 | Aliphatic | mg/l | mg/l
WMP1 | North | 2024-10-14 | 0 | mg/l | 1 | 0 | 0 | 0.01 | Total TPH >C8-C40 (Aromatic) | 0.01 | Total | TPH | >C8-C40 | Aromatic | mg/l | mg/l
WMP1 | North | 2024-10-14 | 0 | mg/l | 1 | 0 | 0 | 0.02 | TPH (C10-C40) | 0.02 | TPH | C10-C40 | mg/l |  |  | mg/l
WMP1 | North | 2024-10-14 | 0 | mg/l | 0 | 0 | 0 | 0.005 | TPH Ali Band >C10-C12 | <0.01 | TPH | Ali | Band | >C10-C12 | mg/l | mg/l
WMP1 | North | 2024-10-14 | 0 | mg/l | 0 | 0 | 0 | 0.005 | TPH Ali Band >C12-C16 | <0.01 | TPH | Ali | Band | >C12-C16 | mg/l | mg/l
WMP1 | North | 2024-10-14 | 0 | mg/l | 0 | 0 | 0 | 0.005 | TPH Ali Band >C16-C21 | <0.01 | TPH | Ali | Band | >C16-C21 | mg/l | mg/l
WMP1 | North | 2024-10-14 | 0 | mg/l | 0 | 0 | 0 | 0.005 | TPH Ali Band >C21-C35 | <0.01 | TPH | Ali | Band | >C21-C35 | mg/l | mg/l
WMP1 | North | 2024-10-14 | 0 | mg/l | 0 | 0 | 0 | 0.05 | TPH Ali Band >C5-C6 | <0.100 | TPH | Ali | Band | >C5-C6 | mg/l | mg/l
WMP1 | North | 2024-10-14 | 0 | mg/l | 0 | 0 | 0 | 0.05 | TPH Ali Band >C6-C7 | <0.100 | TPH | Ali | Band | >C6-C7 | mg/l | mg/l
WMP1 | North | 2024-10-14 | 0 | mg/l | 0 | 0 | 0 | 0.05 | TPH Ali Band >C7-C8 | <0.100 | TPH | Ali | Band | >C7-C8 | mg/l | mg/l
WMP1 | North | 2024-10-14 | 0 | mg/l | 0 | 0 | 0 | 0.05 | TPH Ali Band >C8-C10 | <0.100 | TPH | Ali | Band | >C8-C10 | mg/l | mg/l
WMP1 | North | 2024-10-14 | 0 | mg/l | 0 | 0 | 0 | 0.005 | TPH Aro Band >C10-C12 | <0.01 | TPH | Aro | Band | >C10-C12 | mg/l | mg/l
WMP1 | North | 2024-10-14 | 0 | mg/l | 0 | 0 | 0 | 0.005 | TPH Aro Band >C12-C16 | <0.01 | TPH | Aro | Band | >C12-C16 | mg/l | mg/l
WMP1 | North | 2024-10-14 | 0 | mg/l | 0 | 0 | 0 | 0.005 | TPH Aro Band >C16-C21 | <0.01 | TPH | Aro | Band | >C16-C21 | mg/l | mg/l
WMP1 | North | 2024-10-14 | 0 | mg/l | 0 | 0 | 0 | 0.005 | TPH Aro Band >C21-C35 | <0.01 | TPH | Aro | Band | >C21-C35 | mg/l | mg/l
WMP1 | North | 2024-10-14 | 0 | mg/l | 0 | 0 | 0 | 0.0025 | TPH Aro Band >C5-C7 | <0.005 | TPH | Aro | Band | >C5-C7 | mg/l | mg/l
WMP1 | North | 2024-10-14 | 0 | mg/l | 0 | 0 | 0 | 0.0025 | TPH Aro Band >C7-C8 | <0.005 | TPH | Aro | Band | >C7-C8 | mg/l | mg/l
WMP1 | North | 2024-10-14 | 0 | mg/l | 0 | 0 | 0 | 0.01 | TPH Aro Band >C8-C10 | <0.020 | TPH | Aro | Band | >C8-C10 | mg/l | mg/l
WMP1 | North | 2024-10-14 | 0 | mg/l | 0 | 0 | 0 | 0.025 | Trimethylphenols | <0.05 | Trimethylphenols | mg/l |  |  |  | mg/l
WMP1 | North | 2024-10-14 | 0 | mg/l | 1 | 0 | 0 | 0.01 | Zinc | 0.01 | Zinc | mg/l |  |  |  | mg/l
WMP1 | North | 2024-10-14 | 0 | mg/l | 1 | 0 | 0 | 0.004 | Zinc (Total) | 0.004 | Zinc | Total | mg/l |  |  | mg/l
WMP1 | North | 2024-09-25 | 0 | ug/l | 0 | 0 | 0 | 5e-06 | Acenaphthene | <0.01 | Acenaphthene | ug/l |  |  |  | ug/l
WMP1 | North | 2024-09-25 | 0 | ug/l | 0 | 0 | 0 | 5e-06 | Acenaphthylene | <0.01 | Acenaphthylene | ug/l |  |  |  | ug/l
WMP1 | North | 2024-09-25 | 0 | mg/l | 1 | 0 | 0 | 294 | Alkalinity | 294 | Alkalinity | mg/l |  |  |  | mg/l
WMP1 | North | 2024-09-25 | 0 | mg/l | 0 | 0 | 0 | 0.005 | Aluminium | <0.01 | Aluminium | mg/l |  |  |  | mg/l
WMP1 | North | 2024-09-25 | 0 | mg/l | 0 | 0 | 0 | 0.005 | Aluminium total | <0.01 | Aluminium | total | mg/l |  |  | mg/l
WMP1 | North | 2024-09-25 | 0 | mg/l | 1 | 0 | 0 | 0.11 | Ammoniacal Nitrogen | 0.11 | Ammoniacal | Nitrogen | mg/l |  |  | mg/l
WMP1 | North | 2024-09-25 | 0 | ug/l | 0 | 0 | 0 | 5e-06 | Anthracene | <0.01 | Anthracene | ug/l |  |  |  | ug/l
WMP1 | North | 2024-09-25 | 0 | mg/l | 0 | 0 | 0 | 0.0005 | Antimony | <0.001 | Antimony | mg/l |  |  |  | mg/l
WMP1 | North | 2024-09-25 | 0 | mg/l | 0 | 0 | 0 | 0.0005 | Antimony (total) | <0.001 | Antimony | total | mg/l |  |  | mg/l
WMP1 | North | 2024-09-25 | 0 | mg/l | 0 | 0 | 0 | 0.0005 | Arsenic | <0.001 | Arsenic | mg/l |  |  |  | mg/l
WMP1 | North | 2024-09-25 | 0 | mg/l | 0 | 0 | 0 | 0.0005 | Arsenic (total) | <0.001 | Arsenic | total | mg/l |  |  | mg/l
WMP1 | North | 2024-09-25 | 0 | mg/l | 1 | 0 | 0 | 0.04 | Barium(Total) | 0.04 | Barium | Total | mg/l |  |  | mg/l
WMP1 | North | 2024-09-25 | 0 | mg/l | 1 | 0 | 0 | 0.03 | Barium | 0.03 | Barium | mg/l | mg/l |  |  | mg/l
WMP1 | North | 2024-09-25 | 0 | ug/l | 0 | 0 | 0 | 0.0005 | Benzene | <1 | Benzene | ug/l |  |  |  | ug/l
WMP1 | North | 2024-09-25 | 0 | ug/l | 0 | 0 | 0 | 5e-06 | Benzo-a-anthracene | <0.01 | Benzo-a-anthracene | ug/l |  |  |  | ug/l
WMP1 | North | 2024-09-25 | 0 | ug/l | 0 | 0 | 0 | 5e-06 | Benzo-a-pyrene | <0.01 | Benzo-a-pyrene | ug/l |  |  |  | ug/l
WMP1 | North | 2024-09-25 | 0 | ug/l | 0 | 0 | 0 | 5e-06 | Benzo-b-fluoranthene | <0.01 | Benzo-b-fluoranthene | ug/l |  |  |  | ug/l
WMP1 | North | 2024-09-25 | 0 | ug/l | 0 | 0 | 0 | 5e-06 | Benzo-ghi-perylene | <0.01 | Benzo-ghi-perylene | ug/l |  |  |  | ug/l
WMP1 | North | 2024-09-25 | 0 | ug/l | 0 | 0 | 0 | 5e-06 | Benzo-k-fluoranthene | <0.01 | Benzo-k-fluoranthene | ug/l |  |  |  | ug/l
WMP1 | North | 2024-09-25 | 0 | mg/l | 0 | 0 | 0 | 1e-05 | Cadmium | <0.00002 | Cadmium | mg/l |  |  |  | mg/l
WMP1 | North | 2024-09-25 | 0 | mg/l | 1 | 0 | 0 | 3e-05 | Cadmium (Total) | 3e-05 | Cadmium | Total | mg/l |  |  | mg/l
WMP1 | North | 2024-09-25 | 0 | mg/l | 1 | 0 | 0 | 148 | Calcium | 148 | Calcium | mg/l |  |  |  | mg/l
WMP1 | North | 2024-09-25 | 0 | mg/l | 1 | 0 | 0 | 162 | Calcium (total) | 162 | Calcium | total | mg/l |  |  | mg/l
WMP1 | North | 2024-09-25 | 0 | mg/l | 1 | 0 | 0 | 22 | Chloride | 22 | Chloride | mg/l |  |  |  | mg/l
WMP1 | North | 2024-09-25 | 0 | mg/l | 0 | 0 | 0 | 0.0005 | Chromium | <0.001 | Chromium | mg/l |  |  |  | mg/l
WMP1 | North | 2024-09-25 | 0 | mg/l | 0 | 0 | 0 | 0.0005 | Chromium total | <0.001 | Chromium | total | mg/l |  |  | mg/l
WMP1 | North | 2024-09-25 | 0 | ug/l | 0 | 0 | 0 | 5e-06 | Chrysene | <0.01 | Chrysene | ug/l |  |  |  | ug/l
WMP1 | North | 2024-09-25 | 0 | mg/l | 0 | 0 | 0 | 0.0005 | Copper | <0.001 | Copper | mg/l |  |  |  | mg/l
WMP1 | North | 2024-09-25 | 0 | mg/l | 0 | 0 | 0 | 0.0005 | Copper (total) | <0.001 | Copper | total | mg/l |  |  | mg/l
WMP1 | North | 2024-09-25 | 0 | mg/l | 0 | 0 | 0 | 0.025 | Dimethylphenols | <0.05 | Dimethylphenols | mg/l |  |  |  | mg/l
WMP1 | North | 2024-09-25 | 0 |  | 1 | 0 | 0 | 10.9 | Dissolved Oxygen (mg O2/l) | 10.9 | Dissolved | Oxygen | mg | O2/l
WMP1 | North | 2024-09-25 | 0 |  | 1 | 0 | 0 | 674 | Electrical conductivity (us/cm) | 674 | Electrical | conductivity | us/cm
WMP1 | North | 2024-09-25 | 0 | ug/l | 0 | 0 | 0 | 0.00025 | Ethyl Benzene | <0.5 | Ethyl | Benzene | ug/l |  |  | ug/l
WMP1 | North | 2024-09-25 | 0 | ug/l | 0 | 0 | 0 | 5e-06 | Fluoranthene | <0.01 | Fluoranthene | ug/l |  |  |  | ug/l
WMP1 | North | 2024-09-25 | 0 | ug/l | 0 | 0 | 0 | 5e-06 | Fluorene | <0.01 | Fluorene | ug/l |  |  |  | ug/l
WMP1 | North | 2024-09-25 | 0 | mg/l | 1 | 0 | 0 | 0.1 | Fluoride | 0.1 | Fluoride | mg/l |  |  |  | mg/l
WMP1 | North | 2024-09-25 | 0 | mg/l | 0 | 0 | 0 | 0.05 | GRO (total) C5-C10 | <0.100 | GRO | total | C5-C10 | mg/l |  | mg/l
WMP1 | North | 2024-09-25 | 0 | ug/l | 0 | 0 | 0 | 5e-06 | Indeno-123-cd-pyrene | <0.01 | Indeno-123-cd-pyrene | ug/l |  |  |  | ug/l
WMP1 | North | 2024-09-25 | 0 | mg/l | 1 | 0 | 0 | 0.01 | Iron | 0.01 | Iron | mg/l |  |  |  | mg/l
WMP1 | North | 2024-09-25 | 0 | mg/l | 1 | 0 | 0 | 0.05 | Iron (total) | 0.05 | Iron | total | mg/l |  |  | mg/l
WMP1 | North | 2024-09-25 | 0 | mg/l | 0 | 0 | 0 | 0.0001 | Lead | <0.0002 | Lead | mg/l |  |  |  | mg/l
WMP1 | North | 2024-09-25 | 0 | mg/l | 1 | 0 | 0 | 0.0035 | Lead (total) | 0.0035 | Lead | total | mg/l |  |  | mg/l
WMP1 | North | 2024-09-25 | 0 | ug/l | 0 | 0 | 0 | 0.0005 | M&P Xylene | <1 | M&P | Xylene | ug/l |  |  | ug/l
WMP1 | North | 2024-09-25 | 0 | mg/l | 1 | 0 | 0 | 4 | Magnesium | 4 | Magnesium | mg/l |  |  |  | mg/l
WMP1 | North | 2024-09-25 | 0 | mg/l | 1 | 0 | 0 | 4 | magnesium (total) | 4 | magnesium | total | mg/l |  |  | mg/l
WMP1 | North | 2024-09-25 | 0 | mg/l | 1 | 0 | 0 | 0.23 | Manganese | 0.23 | Manganese | mg/l |  |  |  | mg/l
WMP1 | North | 2024-09-25 | 0 | mg/l | 1 | 0 | 0 | 0.215 | Manganese total | 0.215 | Manganese | total | mg/l |  |  | mg/l
WMP1 | North | 2024-09-25 | 0 | mg/l | 0 | 0 | 0 | 1.5e-05 | Mercury | <0.00003 | Mercury | mg/l |  |  |  | mg/l
WMP1 | North | 2024-09-25 | 0 | mg/l | 0 | 0 | 0 | 1.5e-05 | Mercury Total | <0.00003 | Mercury | total | mg/l |  |  | mg/l
WMP1 | North | 2024-09-25 | 0 | mg/l | 0 | 0 | 0 | 0.025 | Methyl Phenols | <0.05 | Methyl | Phenols | mg/l |  |  | mg/l
WMP1 | North | 2024-09-25 | 0 | mg/l | 0 | 0 | 0 | 0.0005 | Molybdenum | <0.001 | Molybdenum | mg/l |  |  |  | mg/l
WMP1 | North | 2024-09-25 | 0 | mg/l | 0 | 0 | 0 | 0.0005 | Molybdenum (Total) | <0.001 | Molybdenum | Total | mg/l |  |  | mg/l
WMP1 | North | 2024-09-25 | 0 | ug/l | 0 | 0 | 0 | 5e-06 | Naphthalene | <0.01 | Naphthalene | ug/l |  |  |  | ug/l
WMP1 | North | 2024-09-25 | 0 | mg/l | 1 | 0 | 0 | 0.001 | Nickel | 0.001 | Nickel | mg/l |  |  |  | mg/l
WMP1 | North | 2024-09-25 | 0 | mg/l | 0 | 0 | 0 | 0.0005 | Nickel Total | <0.001 | Nickel | Total | mg/l |  |  | mg/l
WMP1 | North | 2024-09-25 | 0 | mg/l | 0 | 0 | 0 | 0.1 | Nitrate-N | <0.2 | Nitrate-N | mg/l |  |  |  | mg/l
WMP1 | North | 2024-09-25 | 0 | mg/l | 0 | 0 | 0 | 0.005 | Nitrite-N | <0.01 | Nitrite-N | mg/l |  |  |  | mg/l
WMP1 | North | 2024-09-25 | 0 | mg/l | 0 | 0 | 0 | 0.005 | Orthophosphate | <0.01 | Orthophosphate | mg/l |  |  |  | mg/l
WMP1 | North | 2024-09-25 | 0 | ug/l | 0 | 0 | 0 | 0.0005 | O-Xylene | <1 | O-Xylene | ug/l |  |  |  | ug/l
WMP1 | North | 2024-09-25 | 0 |  | 1 | 0 | 0 | 7.3 | pH (liquid) (pH units) | 7.3 | pH | liquid | pH | units
WMP1 | North | 2024-09-25 | 0 | ug/l | 0 | 0 | 0 | 5e-06 | Phenanthrene | <0.01 | Phenanthrene | ug/l |  |  |  | ug/l
WMP1 | North | 2024-09-25 | 0 | mg/l | 0 | 0 | 0 | 0.025 | Phenols | <0.05 | Phenols | mg/l |  |  |  | mg/l
WMP1 | North | 2024-09-25 | 0 | mg/l | 0 | 0 | 0 | 0.1 | Phenols total | <0.20 | Phenols | total | mg/l |  |  | mg/l
WMP1 | North | 2024-09-25 | 0 | mg/l | 1 | 0 | 0 | 2 | Potassium | 2 | Potassium | mg/l |  |  |  | mg/l
WMP1 | North | 2024-09-25 | 0 | mg/l | 1 | 0 | 0 | 2 | Potassium (Total) | 2 | Potassium | Total | mg/l |  |  | mg/l
WMP1 | North | 2024-09-25 | 0 | ug/l | 1 | 0 | 0 | 1e-05 | Pyrene | 0.01 | Pyrene | ug/l |  |  |  | ug/l
WMP1 | North | 2024-09-25 | 0 | mg/l | 0 | 0 | 0 | 0.0005 | Selenium | <0.001 | Selenium | mg/l |  |  |  | mg/l
WMP1 | North | 2024-09-25 | 0 | mg/l | 0 | 0 | 0 | 0.0005 | Selenium total | <0.001 | Selenium | total | mg/l |  |  | mg/l
WMP1 | North | 2024-09-25 | 0 | mg/l | 1 | 0 | 0 | 14 | Sodium | 14 | Sodium | mg/l |  |  |  | mg/l
WMP1 | North | 2024-09-25 | 0 | mg/l | 1 | 0 | 0 | 15 | Sodium (total) | 15 | Sodium | total | mg/l |  |  | mg/l
WMP1 | North | 2024-09-25 | 0 | mg/l | 1 | 0 | 0 | 40 | Sulphate | 40 | Sulphate | mg/l |  |  |  | mg/l
WMP1 | North | 2024-09-25 | 0 | ug/l | 0 | 0 | 0 | 0.0005 | Toluene | <1 | Toluene | ug/l |  |  |  | ug/l
WMP1 | North | 2024-09-25 | 0 | mg/l | 0 | 0 | 0 | 0.005 | Total TPH >C8-C40 (Aliphatic) | <0.01 | Total | TPH | >C8-C40 | Aliphatic | mg/l | mg/l
WMP1 | North | 2024-09-25 | 0 | mg/l | 0 | 0 | 0 | 0.005 | Total TPH >C8-C40 (Aromatic) | <0.01 | Total | TPH | >C8-C40 | Aromatic | mg/l | mg/l
WMP1 | North | 2024-09-25 | 0 | mg/l | 1 | 0 | 0 | 0.02 | TPH (C10-C40) | 0.02 | TPH | C10-C40 | mg/l |  |  | mg/l
WMP1 | North | 2024-09-25 | 0 | mg/l | 0 | 0 | 0 | 0.005 | TPH Ali Band >C10-C12 | <0.01 | TPH | Ali | Band | >C10-C12 | mg/l | mg/l
WMP1 | North | 2024-09-25 | 0 | mg/l | 0 | 0 | 0 | 0.005 | TPH Ali Band >C12-C16 | <0.01 | TPH | Ali | Band | >C12-C16 | mg/l | mg/l
WMP1 | North | 2024-09-25 | 0 | mg/l | 0 | 0 | 0 | 0.005 | TPH Ali Band >C16-C21 | <0.01 | TPH | Ali | Band | >C16-C21 | mg/l | mg/l
WMP1 | North | 2024-09-25 | 0 | mg/l | 0 | 0 | 0 | 0.005 | TPH Ali Band >C21-C35 | <0.01 | TPH | Ali | Band | >C21-C35 | mg/l | mg/l
WMP1 | North | 2024-09-25 | 0 | mg/l | 0 | 0 | 0 | 0.05 | TPH Ali Band >C5-C6 | <0.100 | TPH | Ali | Band | >C5-C6 | mg/l | mg/l
WMP1 | North | 2024-09-25 | 0 | mg/l | 0 | 0 | 0 | 0.05 | TPH Ali Band >C6-C7 | <0.100 | TPH | Ali | Band | >C6-C7 | mg/l | mg/l
WMP1 | North | 2024-09-25 | 0 | mg/l | 0 | 0 | 0 | 0.05 | TPH Ali Band >C7-C8 | <0.100 | TPH | Ali | Band | >C7-C8 | mg/l | mg/l
WMP1 | North | 2024-09-25 | 0 | mg/l | 0 | 0 | 0 | 0.05 | TPH Ali Band >C8-C10 | <0.100 | TPH | Ali | Band | >C8-C10 | mg/l | mg/l
WMP1 | North | 2024-09-25 | 0 | mg/l | 0 | 0 | 0 | 0.005 | TPH Aro Band >C10-C12 | <0.01 | TPH | Aro | Band | >C10-C12 | mg/l | mg/l
WMP1 | North | 2024-09-25 | 0 | mg/l | 0 | 0 | 0 | 0.005 | TPH Aro Band >C12-C16 | <0.01 | TPH | Aro | Band | >C12-C16 | mg/l | mg/l
WMP1 | North | 2024-09-25 | 0 | mg/l | 0 | 0 | 0 | 0.005 | TPH Aro Band >C16-C21 | <0.01 | TPH | Aro | Band | >C16-C21 | mg/l | mg/l
WMP1 | North | 2024-09-25 | 0 | mg/l | 0 | 0 | 0 | 0.005 | TPH Aro Band >C21-C35 | <0.01 | TPH | Aro | Band | >C21-C35 | mg/l | mg/l
WMP1 | North | 2024-09-25 | 0 | mg/l | 0 | 0 | 0 | 0.0025 | TPH Aro Band >C5-C7 | <0.005 | TPH | Aro | Band | >C5-C7 | mg/l | mg/l
WMP1 | North | 2024-09-25 | 0 | mg/l | 0 | 0 | 0 | 0.0025 | TPH Aro Band >C7-C8 | <0.005 | TPH | Aro | Band | >C7-C8 | mg/l | mg/l
WMP1 | North | 2024-09-25 | 0 | mg/l | 0 | 0 | 0 | 0.01 | TPH Aro Band >C8-C10 | <0.020 | TPH | Aro | Band | >C8-C10 | mg/l | mg/l
WMP1 | North | 2024-09-25 | 0 | mg/l | 0 | 0 | 0 | 0.025 | Trimethylphenols | <0.05 | Trimethylphenols | mg/l |  |  |  | mg/l
WMP1 | North | 2024-09-25 | 0 | mg/l | 1 | 0 | 0 | 0.006 | Zinc | 0.006 | Zinc | mg/l |  |  |  | mg/l
WMP1 | North | 2024-09-25 | 0 | mg/l | 1 | 0 | 0 | 0.006 | Zinc (Total) | 0.006 | Zinc | Total | mg/l |  |  | mg/l
WMP1 | North | 2024-08-20 | 0 | ug/l | 0 | 0 | 0 | 5e-06 | Acenaphthene | <0.01 | Acenaphthene | ug/l |  |  |  | ug/l
WMP1 | North | 2024-08-20 | 0 | ug/l | 0 | 0 | 0 | 5e-06 | Acenaphthylene | <0.01 | Acenaphthylene | ug/l |  |  |  | ug/l
WMP1 | North | 2024-08-20 | 0 | mg/l | 1 | 0 | 0 | 307 | Alkalinity | 307 | Alkalinity | mg/l |  |  |  | mg/l
WMP1 | North | 2024-08-20 | 0 | mg/l | 1 | 0 | 0 | 0.01 | Aluminium | 0.01 | Aluminium | mg/l |  |  |  | mg/l
WMP1 | North | 2024-08-20 | 0 | mg/l | 1 | 0 | 0 | 0.01 | Aluminium total | 0.01 | Aluminium | total | mg/l |  |  | mg/l
WMP1 | North | 2024-08-20 | 0 | mg/l | 1 | 0 | 0 | 0.1 | Ammoniacal Nitrogen | 0.1 | Ammoniacal | Nitrogen | mg/l |  |  | mg/l
WMP1 | North | 2024-08-20 | 0 | ug/l | 0 | 0 | 0 | 5e-06 | Anthracene | <0.01 | Anthracene | ug/l |  |  |  | ug/l
WMP1 | North | 2024-08-20 | 0 | mg/l | 0 | 0 | 0 | 0.0005 | Antimony | <0.001 | Antimony | mg/l |  |  |  | mg/l
WMP1 | North | 2024-08-20 | 0 | mg/l | 0 | 0 | 0 | 0.0005 | Antimony (total) | <0.001 | Antimony | total | mg/l |  |  | mg/l
WMP1 | North | 2024-08-20 | 0 | mg/l | 0 | 0 | 0 | 0.0005 | Arsenic | <0.001 | Arsenic | mg/l |  |  |  | mg/l
WMP1 | North | 2024-08-20 | 0 | mg/l | 0 | 0 | 0 | 0.0005 | Arsenic (total) | <0.001 | Arsenic | total | mg/l |  |  | mg/l
WMP1 | North | 2024-08-20 | 0 | mg/l | 1 | 0 | 0 | 0.04 | Barium(Total) | 0.04 | Barium | Total | mg/l |  |  | mg/l
WMP1 | North | 2024-08-20 | 0 | mg/l | 1 | 0 | 0 | 0.04 | Barium | 0.04 | Barium | mg/l | mg/l |  |  | mg/l
WMP1 | North | 2024-08-20 | 0 | ug/l | 0 | 0 | 0 | 0.0025 | Benzene | <5 | Benzene | ug/l |  |  |  | ug/l
WMP1 | North | 2024-08-20 | 0 | ug/l | 0 | 0 | 0 | 5e-06 | Benzo-a-anthracene | <0.01 | Benzo-a-anthracene | ug/l |  |  |  | ug/l
WMP1 | North | 2024-08-20 | 0 | ug/l | 0 | 0 | 0 | 5e-06 | Benzo-a-pyrene | <0.01 | Benzo-a-pyrene | ug/l |  |  |  | ug/l
WMP1 | North | 2024-08-20 | 0 | ug/l | 0 | 0 | 0 | 5e-06 | Benzo-b-fluoranthene | <0.01 | Benzo-b-fluoranthene | ug/l |  |  |  | ug/l
WMP1 | North | 2024-08-20 | 0 | ug/l | 0 | 0 | 0 | 5e-06 | Benzo-ghi-perylene | <0.01 | Benzo-ghi-perylene | ug/l |  |  |  | ug/l
WMP1 | North | 2024-08-20 | 0 | ug/l | 0 | 0 | 0 | 5e-06 | Benzo-k-fluoranthene | <0.01 | Benzo-k-fluoranthene | ug/l |  |  |  | ug/l
WMP1 | North | 2024-08-20 | 0 | mg/l | 0 | 0 | 0 | 1e-05 | Cadmium | <0.00002 | Cadmium | mg/l |  |  |  | mg/l
WMP1 | North | 2024-08-20 | 0 | mg/l | 0 | 0 | 0 | 1e-05 | Cadmium (Total) | <0.00002 | Cadmium | Total | mg/l |  |  | mg/l
WMP1 | North | 2024-08-20 | 0 | mg/l | 1 | 0 | 0 | 132 | Calcium | 132 | Calcium | mg/l |  |  |  | mg/l
WMP1 | North | 2024-08-20 | 0 | mg/l | 1 | 0 | 0 | 133 | Calcium (total) | 133 | Calcium | total | mg/l |  |  | mg/l
WMP1 | North | 2024-08-20 | 0 | mg/l | 1 | 0 | 0 | 23 | Chloride | 23 | Chloride | mg/l |  |  |  | mg/l
WMP1 | North | 2024-08-20 | 0 | mg/l | 0 | 0 | 0 | 0.0005 | Chromium | <0.001 | Chromium | mg/l |  |  |  | mg/l
WMP1 | North | 2024-08-20 | 0 | mg/l | 0 | 0 | 0 | 0.0005 | Chromium total | <0.001 | Chromium | total | mg/l |  |  | mg/l
WMP1 | North | 2024-08-20 | 0 | ug/l | 0 | 0 | 0 | 5e-06 | Chrysene | <0.01 | Chrysene | ug/l |  |  |  | ug/l
WMP1 | North | 2024-08-20 | 0 | mg/l | 0 | 0 | 0 | 0.0005 | Copper | <0.001 | Copper | mg/l |  |  |  | mg/l
WMP1 | North | 2024-08-20 | 0 | mg/l | 0 | 0 | 0 | 0.0005 | Copper (total) | <0.001 | Copper | total | mg/l |  |  | mg/l
WMP1 | North | 2024-08-20 | 0 | mg/l | 0 | 0 | 0 | 0.025 | Dimethylphenols | <0.05 | Dimethylphenols | mg/l |  |  |  | mg/l
WMP1 | North | 2024-08-20 | 0 |  | 1 | 0 | 0 | 10.9 | Dissolved Oxygen (mg O2/l) | 10.9 | Dissolved | Oxygen | mg | O2/l
WMP1 | North | 2024-08-20 | 0 |  | 1 | 0 | 0 | 662 | Electrical conductivity (us/cm) | 662 | Electrical | conductivity | us/cm
WMP1 | North | 2024-08-20 | 0 | ug/l | 0 | 0 | 0 | 0.0025 | Ethyl Benzene | <5 | Ethyl | Benzene | ug/l |  |  | ug/l
WMP1 | North | 2024-08-20 | 0 | ug/l | 0 | 0 | 0 | 5e-06 | Fluoranthene | <0.01 | Fluoranthene | ug/l |  |  |  | ug/l
WMP1 | North | 2024-08-20 | 0 | ug/l | 0 | 0 | 0 | 5e-06 | Fluorene | <0.01 | Fluorene | ug/l |  |  |  | ug/l
WMP1 | North | 2024-08-20 | 0 | mg/l | 1 | 0 | 0 | 0.1 | Fluoride | 0.1 | Fluoride | mg/l |  |  |  | mg/l
WMP1 | North | 2024-08-20 | 0 | mg/l | 0 | 0 | 0 | 0.05 | GRO (total) C5-C10 | <0.100 | GRO | total | C5-C10 | mg/l |  | mg/l
WMP1 | North | 2024-08-20 | 0 | ug/l | 0 | 0 | 0 | 5e-06 | Indeno-123-cd-pyrene | <0.01 | Indeno-123-cd-pyrene | ug/l |  |  |  | ug/l
WMP1 | North | 2024-08-20 | 0 | mg/l | 1 | 0 | 0 | 0.01 | Iron | 0.01 | Iron | mg/l |  |  |  | mg/l
WMP1 | North | 2024-08-20 | 0 | mg/l | 1 | 0 | 0 | 0.28 | Iron (total) | 0.28 | Iron | total | mg/l |  |  | mg/l
WMP1 | North | 2024-08-20 | 0 | mg/l | 0 | 0 | 0 | 0.0005 | Lead | <0.001 | Lead | mg/l |  |  |  | mg/l
WMP1 | North | 2024-08-20 | 0 | mg/l | 0 | 0 | 0 | 0.0005 | Lead (total) | <0.001 | Lead | total | mg/l |  |  | mg/l
WMP1 | North | 2024-08-20 | 0 | ug/l | 0 | 0 | 0 | 0.005 | M&P Xylene | <10 | M&P | Xylene | ug/l |  |  | ug/l
WMP1 | North | 2024-08-20 | 0 | mg/l | 1 | 0 | 0 | 3 | Magnesium | 3 | Magnesium | mg/l |  |  |  | mg/l
WMP1 | North | 2024-08-20 | 0 | mg/l | 1 | 0 | 0 | 4 | magnesium (total) | 4 | magnesium | total | mg/l |  |  | mg/l
WMP1 | North | 2024-08-20 | 0 | mg/l | 1 | 0 | 0 | 0.216 | Manganese | 0.216 | Manganese | mg/l |  |  |  | mg/l
WMP1 | North | 2024-08-20 | 0 | mg/l | 1 | 0 | 0 | 0.207 | Manganese total | 0.207 | Manganese | total | mg/l |  |  | mg/l
WMP1 | North | 2024-08-20 | 0 | mg/l | 0 | 0 | 0 | 1.5e-05 | Mercury | <0.00003 | Mercury | mg/l |  |  |  | mg/l
WMP1 | North | 2024-08-20 | 0 | mg/l | 0 | 0 | 0 | 1.5e-05 | Mercury Total | <0.00003 | Mercury | total | mg/l |  |  | mg/l
WMP1 | North | 2024-08-20 | 0 | mg/l | 0 | 0 | 0 | 0.025 | Methyl Phenols | <0.05 | Methyl | Phenols | mg/l |  |  | mg/l
WMP1 | North | 2024-08-20 | 0 | mg/l | 0 | 0 | 0 | 0.0005 | Molybdenum | <0.001 | Molybdenum | mg/l |  |  |  | mg/l
WMP1 | North | 2024-08-20 | 0 | mg/l | 0 | 0 | 0 | 0.0005 | Molybdenum (Total) | <0.001 | Molybdenum | Total | mg/l |  |  | mg/l
WMP1 | North | 2024-08-20 | 0 | ug/l | 0 | 0 | 0 | 5e-06 | Naphthalene | <0.01 | Naphthalene | ug/l |  |  |  | ug/l
WMP1 | North | 2024-08-20 | 0 | mg/l | 0 | 0 | 0 | 0.0005 | Nickel | <0.001 | Nickel | mg/l |  |  |  | mg/l
WMP1 | North | 2024-08-20 | 0 | mg/l | 0 | 0 | 0 | 0.0005 | Nickel Total | <0.001 | Nickel | Total | mg/l |  |  | mg/l
WMP1 | North | 2024-08-20 | 0 | mg/l | 1 | 0 | 0 | 0.3 | Nitrate-N | 0.3 | Nitrate-N | mg/l |  |  |  | mg/l
WMP1 | North | 2024-08-20 | 0 | mg/l | 0 | 0 | 0 | 0.005 | Nitrite-N | <0.01 | Nitrite-N | mg/l |  |  |  | mg/l
WMP1 | North | 2024-08-20 | 0 | mg/l | 0 | 0 | 0 | 0.005 | Orthophosphate | <0.01 | Orthophosphate | mg/l |  |  |  | mg/l
WMP1 | North | 2024-08-20 | 0 | ug/l | 0 | 0 | 0 | 0.0025 | O-Xylene | <5 | O-Xylene | ug/l |  |  |  | ug/l
WMP1 | North | 2024-08-20 | 0 |  | 1 | 0 | 0 | 7.3 | pH (liquid) (pH units) | 7.3 | pH | liquid | pH | units
WMP1 | North | 2024-08-20 | 0 | ug/l | 0 | 0 | 0 | 5e-06 | Phenanthrene | <0.01 | Phenanthrene | ug/l |  |  |  | ug/l
WMP1 | North | 2024-08-20 | 0 | mg/l | 0 | 0 | 0 | 0.025 | Phenols | <0.05 | Phenols | mg/l |  |  |  | mg/l
WMP1 | North | 2024-08-20 | 0 | mg/l | 0 | 0 | 0 | 0.1 | Phenols total | <0.20 | Phenols | total | mg/l |  |  | mg/l
WMP1 | North | 2024-08-20 | 0 | mg/l | 1 | 0 | 0 | 1 | Potassium | 1 | Potassium | mg/l |  |  |  | mg/l
WMP1 | North | 2024-08-20 | 0 | mg/l | 1 | 0 | 0 | 1 | Potassium (Total) | 1 | Potassium | Total | mg/l |  |  | mg/l
WMP1 | North | 2024-08-20 | 0 | ug/l | 0 | 0 | 0 | 5e-06 | Pyrene | <0.01 | Pyrene | ug/l |  |  |  | ug/l
WMP1 | North | 2024-08-20 | 0 | mg/l | 0 | 0 | 0 | 0.0005 | Selenium | <0.001 | Selenium | mg/l |  |  |  | mg/l
WMP1 | North | 2024-08-20 | 0 | mg/l | 1 | 0 | 0 | 0.003 | Selenium total | 0.003 | Selenium | total | mg/l |  |  | mg/l
WMP1 | North | 2024-08-20 | 0 | mg/l | 1 | 0 | 0 | 12 | Sodium | 12 | Sodium | mg/l |  |  |  | mg/l
WMP1 | North | 2024-08-20 | 0 | mg/l | 1 | 0 | 0 | 12 | Sodium (total) | 12 | Sodium | total | mg/l |  |  | mg/l
WMP1 | North | 2024-08-20 | 0 | mg/l | 1 | 0 | 0 | 36 | Sulphate | 36 | Sulphate | mg/l |  |  |  | mg/l
WMP1 | North | 2024-08-20 | 0 | ug/l | 0 | 0 | 0 | 0.0025 | Toluene | <5 | Toluene | ug/l |  |  |  | ug/l
WMP1 | North | 2024-08-20 | 0 | mg/l | 1 | 0 | 0 | 0.01 | Total TPH >C8-C40 (Aliphatic) | 0.01 | Total | TPH | >C8-C40 | Aliphatic | mg/l | mg/l
WMP1 | North | 2024-08-20 | 0 | mg/l | 1 | 0 | 0 | 0.01 | Total TPH >C8-C40 (Aromatic) | 0.01 | Total | TPH | >C8-C40 | Aromatic | mg/l | mg/l
WMP1 | North | 2024-08-20 | 0 | mg/l | 0 | 0 | 0 | 0.005 | TPH (C10-C40) | <0.01 | TPH | C10-C40 | mg/l |  |  | mg/l
WMP1 | North | 2024-08-20 | 0 | mg/l | 0 | 0 | 0 | 0.005 | TPH Ali Band >C10-C12 | <0.01 | TPH | Ali | Band | >C10-C12 | mg/l | mg/l
WMP1 | North | 2024-08-20 | 0 | mg/l | 0 | 0 | 0 | 0.005 | TPH Ali Band >C12-C16 | <0.01 | TPH | Ali | Band | >C12-C16 | mg/l | mg/l
WMP1 | North | 2024-08-20 | 0 | mg/l | 0 | 0 | 0 | 0.005 | TPH Ali Band >C16-C21 | <0.01 | TPH | Ali | Band | >C16-C21 | mg/l | mg/l
WMP1 | North | 2024-08-20 | 0 | mg/l | 0 | 0 | 0 | 0.005 | TPH Ali Band >C21-C35 | <0.01 | TPH | Ali | Band | >C21-C35 | mg/l | mg/l
WMP1 | North | 2024-08-20 | 0 | mg/l | 0 | 0 | 0 | 0.05 | TPH Ali Band >C5-C6 | <0.100 | TPH | Ali | Band | >C5-C6 | mg/l | mg/l
WMP1 | North | 2024-08-20 | 0 | mg/l | 0 | 0 | 0 | 0.05 | TPH Ali Band >C6-C7 | <0.100 | TPH | Ali | Band | >C6-C7 | mg/l | mg/l
WMP1 | North | 2024-08-20 | 0 | mg/l | 0 | 0 | 0 | 0.05 | TPH Ali Band >C7-C8 | <0.100 | TPH | Ali | Band | >C7-C8 | mg/l | mg/l
WMP1 | North | 2024-08-20 | 0 | mg/l | 0 | 0 | 0 | 0.05 | TPH Ali Band >C8-C10 | <0.100 | TPH | Ali | Band | >C8-C10 | mg/l | mg/l
WMP1 | North | 2024-08-20 | 0 | mg/l | 0 | 0 | 0 | 0.005 | TPH Aro Band >C10-C12 | <0.01 | TPH | Aro | Band | >C10-C12 | mg/l | mg/l
WMP1 | North | 2024-08-20 | 0 | mg/l | 0 | 0 | 0 | 0.005 | TPH Aro Band >C12-C16 | <0.01 | TPH | Aro | Band | >C12-C16 | mg/l | mg/l
WMP1 | North | 2024-08-20 | 0 | mg/l | 0 | 0 | 0 | 0.005 | TPH Aro Band >C16-C21 | <0.01 | TPH | Aro | Band | >C16-C21 | mg/l | mg/l
WMP1 | North | 2024-08-20 | 0 | mg/l | 0 | 0 | 0 | 0.005 | TPH Aro Band >C21-C35 | <0.01 | TPH | Aro | Band | >C21-C35 | mg/l | mg/l
WMP1 | North | 2024-08-20 | 0 | mg/l | 0 | 0 | 0 | 0.0025 | TPH Aro Band >C5-C7 | <0.005 | TPH | Aro | Band | >C5-C7 | mg/l | mg/l
WMP1 | North | 2024-08-20 | 0 | mg/l | 0 | 0 | 0 | 0.0025 | TPH Aro Band >C7-C8 | <0.005 | TPH | Aro | Band | >C7-C8 | mg/l | mg/l
WMP1 | North | 2024-08-20 | 0 | mg/l | 0 | 0 | 0 | 0.01 | TPH Aro Band >C8-C10 | <0.020 | TPH | Aro | Band | >C8-C10 | mg/l | mg/l
WMP1 | North | 2024-08-20 | 0 | mg/l | 0 | 0 | 0 | 0.025 | Trimethylphenols | <0.05 | Trimethylphenols | mg/l |  |  |  | mg/l
WMP1 | North | 2024-08-20 | 0 | mg/l | 1 | 1 | 0 | 0.019 | Zinc | 0.019 | Zinc | mg/l |  |  |  | mg/l
WMP1 | North | 2024-08-20 | 0 | mg/l | 1 | 0 | 0 | 0.007 | Zinc (Total) | 0.007 | Zinc | Total | mg/l |  |  | mg/l
WMP1 | North | 2024-07-29 | 0 | ug/l | 0 | 0 | 0 | 5e-06 | Acenaphthene | <0.01 | Acenaphthene | ug/l |  |  |  | ug/l
WMP1 | North | 2024-07-29 | 0 | ug/l | 0 | 0 | 0 | 5e-06 | Acenaphthylene | <0.01 | Acenaphthylene | ug/l |  |  |  | ug/l
WMP1 | North | 2024-07-29 | 0 | mg/l | 1 | 0 | 0 | 280 | Alkalinity | 280 | Alkalinity | mg/l |  |  |  | mg/l
WMP1 | North | 2024-07-29 | 0 | mg/l | 0 | 0 | 0 | 0.005 | Aluminium | <0.01 | Aluminium | mg/l |  |  |  | mg/l
WMP1 | North | 2024-07-29 | 0 | mg/l | 1 | 0 | 0 | 0.01 | Aluminium total | 0.01 | Aluminium | total | mg/l |  |  | mg/l
WMP1 | North | 2024-07-29 | 0 | mg/l | 1 | 0 | 0 | 0.12 | Ammoniacal Nitrogen | 0.12 | Ammoniacal | Nitrogen | mg/l |  |  | mg/l
WMP1 | North | 2024-07-29 | 0 | ug/l | 0 | 0 | 0 | 5e-06 | Anthracene | <0.01 | Anthracene | ug/l |  |  |  | ug/l
WMP1 | North | 2024-07-29 | 0 | mg/l | 0 | 0 | 0 | 0.0005 | Antimony | <0.001 | Antimony | mg/l |  |  |  | mg/l
WMP1 | North | 2024-07-29 | 0 | mg/l | 0 | 0 | 0 | 0.0005 | Antimony (total) | <0.001 | Antimony | total | mg/l |  |  | mg/l
WMP1 | North | 2024-07-29 | 0 | mg/l | 0 | 0 | 0 | 0.0005 | Arsenic | <0.001 | Arsenic | mg/l |  |  |  | mg/l
WMP1 | North | 2024-07-29 | 0 | mg/l | 0 | 0 | 0 | 0.0005 | Arsenic (total) | <0.001 | Arsenic | total | mg/l |  |  | mg/l
WMP1 | North | 2024-07-29 | 0 | mg/l | 1 | 0 | 0 | 0.04 | Barium(Total) | 0.04 | Barium | Total | mg/l |  |  | mg/l
WMP1 | North | 2024-07-29 | 0 | mg/l | 1 | 0 | 0 | 0.03 | Barium | 0.03 | Barium | mg/l | mg/l |  |  | mg/l
WMP1 | North | 2024-07-29 | 0 | ug/l | 0 | 0 | 0 | 0.0005 | Benzene | <1 | Benzene | ug/l |  |  |  | ug/l
WMP1 | North | 2024-07-29 | 0 | ug/l | 0 | 0 | 0 | 5e-06 | Benzo-a-anthracene | <0.01 | Benzo-a-anthracene | ug/l |  |  |  | ug/l
WMP1 | North | 2024-07-29 | 0 | ug/l | 0 | 0 | 0 | 5e-06 | Benzo-a-pyrene | <0.01 | Benzo-a-pyrene | ug/l |  |  |  | ug/l
WMP1 | North | 2024-07-29 | 0 | ug/l | 0 | 0 | 0 | 5e-06 | Benzo-b-fluoranthene | <0.01 | Benzo-b-fluoranthene | ug/l |  |  |  | ug/l
WMP1 | North | 2024-07-29 | 0 | ug/l | 0 | 0 | 0 | 5e-06 | Benzo-ghi-perylene | <0.01 | Benzo-ghi-perylene | ug/l |  |  |  | ug/l
WMP1 | North | 2024-07-29 | 0 | ug/l | 0 | 0 | 0 | 5e-06 | Benzo-k-fluoranthene | <0.01 | Benzo-k-fluoranthene | ug/l |  |  |  | ug/l
WMP1 | North | 2024-07-29 | 0 | mg/l | 0 | 0 | 0 | 1e-05 | Cadmium | <0.00002 | Cadmium | mg/l |  |  |  | mg/l
WMP1 | North | 2024-07-29 | 0 | mg/l | 1 | 0 | 0 | 5e-05 | Cadmium (Total) | 5e-05 | Cadmium | Total | mg/l |  |  | mg/l
WMP1 | North | 2024-07-29 | 0 | mg/l | 1 | 0 | 0 | 140 | Calcium | 140 | Calcium | mg/l |  |  |  | mg/l
WMP1 | North | 2024-07-29 | 0 | mg/l | 1 | 0 | 0 | 140 | Calcium (total) | 140 | Calcium | total | mg/l |  |  | mg/l
WMP1 | North | 2024-07-29 | 0 | mg/l | 1 | 0 | 0 | 23 | Chloride | 23 | Chloride | mg/l |  |  |  | mg/l
WMP1 | North | 2024-07-29 | 0 | mg/l | 0 | 0 | 0 | 0.0005 | Chromium | <0.001 | Chromium | mg/l |  |  |  | mg/l
WMP1 | North | 2024-07-29 | 0 | mg/l | 0 | 0 | 0 | 0.0005 | Chromium total | <0.001 | Chromium | total | mg/l |  |  | mg/l
WMP1 | North | 2024-07-29 | 0 | ug/l | 0 | 0 | 0 | 5e-06 | Chrysene | <0.01 | Chrysene | ug/l |  |  |  | ug/l
WMP1 | North | 2024-07-29 | 0 | mg/l | 0 | 0 | 0 | 0.0005 | Copper | <0.001 | Copper | mg/l |  |  |  | mg/l
WMP1 | North | 2024-07-29 | 0 | mg/l | 0 | 0 | 0 | 0.0005 | Copper (total) | <0.001 | Copper | total | mg/l |  |  | mg/l
WMP1 | North | 2024-07-29 | 0 | mg/l | 0 | 0 | 0 | 0.025 | Dimethylphenols | <0.05 | Dimethylphenols | mg/l |  |  |  | mg/l
WMP1 | North | 2024-07-29 | 0 |  | 1 | 0 | 0 | 9.2 | Dissolved Oxygen (mg O2/l) | 9.2 | Dissolved | Oxygen | mg | O2/l
WMP1 | North | 2024-07-29 | 0 |  | 1 | 0 | 0 | 664 | Electrical conductivity (us/cm) | 664 | Electrical | conductivity | us/cm
WMP1 | North | 2024-07-29 | 0 | ug/l | 0 | 0 | 0 | 0.00025 | Ethyl Benzene | <0.5 | Ethyl | Benzene | ug/l |  |  | ug/l
WMP1 | North | 2024-07-29 | 0 | ug/l | 0 | 0 | 0 | 5e-06 | Fluoranthene | <0.01 | Fluoranthene | ug/l |  |  |  | ug/l
WMP1 | North | 2024-07-29 | 0 | ug/l | 0 | 0 | 0 | 5e-06 | Fluorene | <0.01 | Fluorene | ug/l |  |  |  | ug/l
WMP1 | North | 2024-07-29 | 0 | mg/l | 1 | 0 | 0 | 0.1 | Fluoride | 0.1 | Fluoride | mg/l |  |  |  | mg/l
WMP1 | North | 2024-07-29 | 0 | mg/l | 0 | 0 | 0 | 0.05 | GRO (total) C5-C10 | <0.100 | GRO | total | C5-C10 | mg/l |  | mg/l
WMP1 | North | 2024-07-29 | 0 | ug/l | 0 | 0 | 0 | 5e-06 | Indeno-123-cd-pyrene | <0.01 | Indeno-123-cd-pyrene | ug/l |  |  |  | ug/l
WMP1 | North | 2024-07-29 | 0 | mg/l | 1 | 0 | 0 | 0.02 | Iron | 0.02 | Iron | mg/l |  |  |  | mg/l
WMP1 | North | 2024-07-29 | 0 | mg/l | 1 | 0 | 0 | 0.78 | Iron (total) | 0.78 | Iron | total | mg/l |  |  | mg/l
WMP1 | North | 2024-07-29 | 0 | mg/l | 0 | 0 | 0 | 0.0005 | Lead | <0.001 | Lead | mg/l |  |  |  | mg/l
WMP1 | North | 2024-07-29 | 0 | mg/l | 1 | 0 | 0 | 0.004 | Lead (total) | 0.004 | Lead | total | mg/l |  |  | mg/l
WMP1 | North | 2024-07-29 | 0 | ug/l | 0 | 0 | 0 | 0.0005 | M&P Xylene | <1 | M&P | Xylene | ug/l |  |  | ug/l
WMP1 | North | 2024-07-29 | 0 | mg/l | 1 | 0 | 0 | 4 | Magnesium | 4 | Magnesium | mg/l |  |  |  | mg/l
WMP1 | North | 2024-07-29 | 0 | mg/l | 1 | 0 | 0 | 4 | magnesium (total) | 4 | magnesium | total | mg/l |  |  | mg/l
WMP1 | North | 2024-07-29 | 0 | mg/l | 1 | 0 | 0 | 0.197 | Manganese | 0.197 | Manganese | mg/l |  |  |  | mg/l
WMP1 | North | 2024-07-29 | 0 | mg/l | 1 | 0 | 0 | 0.199 | Manganese total | 0.199 | Manganese | total | mg/l |  |  | mg/l
WMP1 | North | 2024-07-29 | 0 | mg/l | 0 | 0 | 0 | 1.5e-05 | Mercury | <0.00003 | Mercury | mg/l |  |  |  | mg/l
WMP1 | North | 2024-07-29 | 0 | mg/l | 0 | 0 | 0 | 1.5e-05 | Mercury Total | <0.00003 | Mercury | total | mg/l |  |  | mg/l
WMP1 | North | 2024-07-29 | 0 | mg/l | 0 | 0 | 0 | 0.025 | Methyl Phenols | <0.05 | Methyl | Phenols | mg/l |  |  | mg/l
WMP1 | North | 2024-07-29 | 0 | mg/l | 0 | 0 | 0 | 0.0005 | Molybdenum | <0.001 | Molybdenum | mg/l |  |  |  | mg/l
WMP1 | North | 2024-07-29 | 0 | mg/l | 0 | 0 | 0 | 0.0005 | Molybdenum (Total) | <0.001 | Molybdenum | Total | mg/l |  |  | mg/l
WMP1 | North | 2024-07-29 | 0 | ug/l | 0 | 0 | 0 | 5e-06 | Naphthalene | <0.01 | Naphthalene | ug/l |  |  |  | ug/l
WMP1 | North | 2024-07-29 | 0 | mg/l | 0 | 0 | 0 | 0.0005 | Nickel | <0.001 | Nickel | mg/l |  |  |  | mg/l
WMP1 | North | 2024-07-29 | 0 | mg/l | 1 | 0 | 0 | 0.003 | Nickel Total | 0.003 | Nickel | Total | mg/l |  |  | mg/l
WMP1 | North | 2024-07-29 | 0 | mg/l | 0 | 0 | 0 | 0.1 | Nitrate-N | <0.2 | Nitrate-N | mg/l |  |  |  | mg/l
WMP1 | North | 2024-07-29 | 0 | mg/l | 0 | 0 | 0 | 0.005 | Nitrite-N | <0.01 | Nitrite-N | mg/l |  |  |  | mg/l
WMP1 | North | 2024-07-29 | 0 | mg/l | 0 | 0 | 0 | 0.005 | Orthophosphate | <0.01 | Orthophosphate | mg/l |  |  |  | mg/l
WMP1 | North | 2024-07-29 | 0 | ug/l | 0 | 0 | 0 | 0.0005 | O-Xylene | <1 | O-Xylene | ug/l |  |  |  | ug/l
WMP1 | North | 2024-07-29 | 0 |  | 1 | 0 | 0 | 7.2 | pH (liquid) (pH units) | 7.2 | pH | liquid | pH | units
WMP1 | North | 2024-07-29 | 0 | ug/l | 0 | 0 | 0 | 5e-06 | Phenanthrene | <0.01 | Phenanthrene | ug/l |  |  |  | ug/l
WMP1 | North | 2024-07-29 | 0 | mg/l | 0 | 0 | 0 | 0.025 | Phenols | <0.05 | Phenols | mg/l |  |  |  | mg/l
WMP1 | North | 2024-07-29 | 0 | mg/l | 0 | 0 | 0 | 0.1 | Phenols total | <0.20 | Phenols | total | mg/l |  |  | mg/l
WMP1 | North | 2024-07-29 | 0 | mg/l | 1 | 0 | 0 | 1 | Potassium | 1 | Potassium | mg/l |  |  |  | mg/l
WMP1 | North | 2024-07-29 | 0 | mg/l | 1 | 0 | 0 | 1 | Potassium (Total) | 1 | Potassium | Total | mg/l |  |  | mg/l
WMP1 | North | 2024-07-29 | 0 | ug/l | 0 | 0 | 0 | 5e-06 | Pyrene | <0.01 | Pyrene | ug/l |  |  |  | ug/l
WMP1 | North | 2024-07-29 | 0 | mg/l | 0 | 0 | 0 | 0.0005 | Selenium | <0.001 | Selenium | mg/l |  |  |  | mg/l
WMP1 | North | 2024-07-29 | 0 | mg/l | 0 | 0 | 0 | 0.0005 | Selenium total | <0.001 | Selenium | total | mg/l |  |  | mg/l
WMP1 | North | 2024-07-29 | 0 | mg/l | 1 | 0 | 0 | 13 | Sodium | 13 | Sodium | mg/l |  |  |  | mg/l
WMP1 | North | 2024-07-29 | 0 | mg/l | 1 | 0 | 0 | 13 | Sodium (total) | 13 | Sodium | total | mg/l |  |  | mg/l
WMP1 | North | 2024-07-29 | 0 | mg/l | 1 | 0 | 0 | 40 | Sulphate | 40 | Sulphate | mg/l |  |  |  | mg/l
WMP1 | North | 2024-07-29 | 0 | ug/l | 0 | 0 | 0 | 0.0005 | Toluene | <1 | Toluene | ug/l |  |  |  | ug/l
WMP1 | North | 2024-07-29 | 0 | mg/l | 0 | 0 | 0 | 0.005 | Total TPH >C8-C40 (Aliphatic) | <0.01 | Total | TPH | >C8-C40 | Aliphatic | mg/l | mg/l
WMP1 | North | 2024-07-29 | 0 | mg/l | 0 | 0 | 0 | 0.005 | Total TPH >C8-C40 (Aromatic) | <0.01 | Total | TPH | >C8-C40 | Aromatic | mg/l | mg/l
WMP1 | North | 2024-07-29 | 0 | mg/l | 0 | 0 | 0 | 0.005 | TPH (C10-C40) | <0.01 | TPH | C10-C40 | mg/l |  |  | mg/l
WMP1 | North | 2024-07-29 | 0 | mg/l | 0 | 0 | 0 | 0.005 | TPH Ali Band >C10-C12 | <0.01 | TPH | Ali | Band | >C10-C12 | mg/l | mg/l
WMP1 | North | 2024-07-29 | 0 | mg/l | 0 | 0 | 0 | 0.005 | TPH Ali Band >C12-C16 | <0.01 | TPH | Ali | Band | >C12-C16 | mg/l | mg/l
WMP1 | North | 2024-07-29 | 0 | mg/l | 0 | 0 | 0 | 0.005 | TPH Ali Band >C16-C21 | <0.01 | TPH | Ali | Band | >C16-C21 | mg/l | mg/l
WMP1 | North | 2024-07-29 | 0 | mg/l | 0 | 0 | 0 | 0.005 | TPH Ali Band >C21-C35 | <0.01 | TPH | Ali | Band | >C21-C35 | mg/l | mg/l
WMP1 | North | 2024-07-29 | 0 | mg/l | 0 | 0 | 0 | 0.05 | TPH Ali Band >C5-C6 | <0.100 | TPH | Ali | Band | >C5-C6 | mg/l | mg/l
WMP1 | North | 2024-07-29 | 0 | mg/l | 0 | 0 | 0 | 0.05 | TPH Ali Band >C6-C7 | <0.100 | TPH | Ali | Band | >C6-C7 | mg/l | mg/l
WMP1 | North | 2024-07-29 | 0 | mg/l | 0 | 0 | 0 | 0.05 | TPH Ali Band >C7-C8 | <0.100 | TPH | Ali | Band | >C7-C8 | mg/l | mg/l
WMP1 | North | 2024-07-29 | 0 | mg/l | 0 | 0 | 0 | 0.05 | TPH Ali Band >C8-C10 | <0.100 | TPH | Ali | Band | >C8-C10 | mg/l | mg/l
WMP1 | North | 2024-07-29 | 0 | mg/l | 0 | 0 | 0 | 0.005 | TPH Aro Band >C10-C12 | <0.01 | TPH | Aro | Band | >C10-C12 | mg/l | mg/l
WMP1 | North | 2024-07-29 | 0 | mg/l | 0 | 0 | 0 | 0.005 | TPH Aro Band >C12-C16 | <0.01 | TPH | Aro | Band | >C12-C16 | mg/l | mg/l
WMP1 | North | 2024-07-29 | 0 | mg/l | 0 | 0 | 0 | 0.005 | TPH Aro Band >C16-C21 | <0.01 | TPH | Aro | Band | >C16-C21 | mg/l | mg/l
WMP1 | North | 2024-07-29 | 0 | mg/l | 0 | 0 | 0 | 0.005 | TPH Aro Band >C21-C35 | <0.01 | TPH | Aro | Band | >C21-C35 | mg/l | mg/l
WMP1 | North | 2024-07-29 | 0 | mg/l | 0 | 0 | 0 | 0.0025 | TPH Aro Band >C5-C7 | <0.005 | TPH | Aro | Band | >C5-C7 | mg/l | mg/l
WMP1 | North | 2024-07-29 | 0 | mg/l | 0 | 0 | 0 | 0.0025 | TPH Aro Band >C7-C8 | <0.005 | TPH | Aro | Band | >C7-C8 | mg/l | mg/l
WMP1 | North | 2024-07-29 | 0 | mg/l | 0 | 0 | 0 | 0.01 | TPH Aro Band >C8-C10 | <0.020 | TPH | Aro | Band | >C8-C10 | mg/l | mg/l
WMP1 | North | 2024-07-29 | 0 | mg/l | 0 | 0 | 0 | 0.025 | Trimethylphenols | <0.05 | Trimethylphenols | mg/l |  |  |  | mg/l
WMP1 | North | 2024-07-29 | 0 | mg/l | 1 | 0 | 0 | 0.005 | Zinc | 0.005 | Zinc | mg/l |  |  |  | mg/l
WMP1 | North | 2024-07-29 | 0 | mg/l | 1 | 0 | 0 | 0.018 | Zinc (Total) | 0.018 | Zinc | Total | mg/l |  |  | mg/l
WMP1 | North | 2024-06-24 | 0 | ug/l | 0 | 0 | 0 | 5e-06 | Acenaphthene | <0.01 | Acenaphthene | ug/l |  |  |  | ug/l
WMP1 | North | 2024-06-24 | 0 | ug/l | 0 | 0 | 0 | 5e-06 | Acenaphthylene | <0.01 | Acenaphthylene | ug/l |  |  |  | ug/l
WMP1 | North | 2024-06-24 | 0 | mg/l | 1 | 0 | 0 | 267 | Alkalinity | 267 | Alkalinity | mg/l |  |  |  | mg/l
WMP1 | North | 2024-06-24 | 0 | mg/l | 1 | 0 | 0 | 0.01 | Aluminium | 0.01 | Aluminium | mg/l |  |  |  | mg/l
WMP1 | North | 2024-06-24 | 0 | mg/l | 1 | 0 | 0 | 0.02 | Aluminium total | 0.02 | Aluminium | total | mg/l |  |  | mg/l
WMP1 | North | 2024-06-24 | 0 | mg/l | 1 | 0 | 0 | 0.05 | Ammoniacal Nitrogen | 0.05 | Ammoniacal | Nitrogen | mg/l |  |  | mg/l
WMP1 | North | 2024-06-24 | 0 | ug/l | 0 | 0 | 0 | 5e-06 | Anthracene | <0.01 | Anthracene | ug/l |  |  |  | ug/l
WMP1 | North | 2024-06-24 | 0 | mg/l | 0 | 0 | 0 | 0.0005 | Antimony | <0.001 | Antimony | mg/l |  |  |  | mg/l
WMP1 | North | 2024-06-24 | 0 | mg/l | 0 | 0 | 0 | 0.0005 | Antimony (total) | <0.001 | Antimony | total | mg/l |  |  | mg/l
WMP1 | North | 2024-06-24 | 0 | mg/l | 0 | 0 | 0 | 0.0005 | Arsenic | <0.001 | Arsenic | mg/l |  |  |  | mg/l
WMP1 | North | 2024-06-24 | 0 | mg/l | 1 | 0 | 0 | 0.001 | Arsenic (total) | 0.001 | Arsenic | total | mg/l |  |  | mg/l
WMP1 | North | 2024-06-24 | 0 | mg/l | 1 | 0 | 0 | 0.04 | Barium(Total) | 0.04 | Barium | Total | mg/l |  |  | mg/l
WMP1 | North | 2024-06-24 | 0 | mg/l | 1 | 0 | 0 | 0.03 | Barium | 0.03 | Barium | mg/l | mg/l |  |  | mg/l
WMP1 | North | 2024-06-24 | 0 | ug/l | 0 | 0 | 0 | 0.0005 | Benzene | <1 | Benzene | ug/l |  |  |  | ug/l
WMP1 | North | 2024-06-24 | 0 | ug/l | 0 | 0 | 0 | 5e-06 | Benzo-a-anthracene | <0.01 | Benzo-a-anthracene | ug/l |  |  |  | ug/l
WMP1 | North | 2024-06-24 | 0 | ug/l | 0 | 0 | 0 | 5e-06 | Benzo-a-pyrene | <0.01 | Benzo-a-pyrene | ug/l |  |  |  | ug/l
WMP1 | North | 2024-06-24 | 0 | ug/l | 0 | 0 | 0 | 5e-06 | Benzo-b-fluoranthene | <0.01 | Benzo-b-fluoranthene | ug/l |  |  |  | ug/l
WMP1 | North | 2024-06-24 | 0 | ug/l | 0 | 0 | 0 | 5e-06 | Benzo-ghi-perylene | <0.01 | Benzo-ghi-perylene | ug/l |  |  |  | ug/l
WMP1 | North | 2024-06-24 | 0 | ug/l | 0 | 0 | 0 | 5e-06 | Benzo-k-fluoranthene | <0.01 | Benzo-k-fluoranthene | ug/l |  |  |  | ug/l
WMP1 | North | 2024-06-24 | 0 | mg/l | 0 | 0 | 0 | 1e-05 | Cadmium | <0.00002 | Cadmium | mg/l |  |  |  | mg/l
WMP1 | North | 2024-06-24 | 0 | mg/l | 1 | 0 | 0 | 6e-05 | Cadmium (Total) | 6e-05 | Cadmium | Total | mg/l |  |  | mg/l
WMP1 | North | 2024-06-24 | 0 | mg/l | 1 | 0 | 0 | 122 | Calcium | 122 | Calcium | mg/l |  |  |  | mg/l
WMP1 | North | 2024-06-24 | 0 | mg/l | 1 | 0 | 0 | 132 | Calcium (total) | 132 | Calcium | total | mg/l |  |  | mg/l
WMP1 | North | 2024-06-24 | 0 | mg/l | 1 | 0 | 0 | 22 | Chloride | 22 | Chloride | mg/l |  |  |  | mg/l
WMP1 | North | 2024-06-24 | 0 | mg/l | 0 | 0 | 0 | 0.0005 | Chromium | <0.001 | Chromium | mg/l |  |  |  | mg/l
WMP1 | North | 2024-06-24 | 0 | mg/l | 0 | 0 | 0 | 0.0005 | Chromium total | <0.001 | Chromium | total | mg/l |  |  | mg/l
WMP1 | North | 2024-06-24 | 0 | ug/l | 0 | 0 | 0 | 5e-06 | Chrysene | <0.01 | Chrysene | ug/l |  |  |  | ug/l
WMP1 | North | 2024-06-24 | 0 | mg/l | 0 | 0 | 0 | 0.0005 | Copper | <0.001 | Copper | mg/l |  |  |  | mg/l
WMP1 | North | 2024-06-24 | 0 | mg/l | 0 | 0 | 0 | 0.0005 | Copper (total) | <0.001 | Copper | total | mg/l |  |  | mg/l
WMP1 | North | 2024-06-24 | 0 | mg/l | 0 | 0 | 0 | 0.025 | Dimethylphenols | <0.05 | Dimethylphenols | mg/l |  |  |  | mg/l
WMP1 | North | 2024-06-24 | 0 |  | 1 | 0 | 0 | 13.2 | Dissolved Oxygen (mg O2/l) | 13.2 | Dissolved | Oxygen | mg | O2/l
WMP1 | North | 2024-06-24 | 0 |  | 1 | 0 | 0 | 645 | Electrical conductivity (us/cm) | 645 | Electrical | conductivity | us/cm
WMP1 | North | 2024-06-24 | 0 | ug/l | 0 | 0 | 0 | 0.00025 | Ethyl Benzene | <0.5 | Ethyl | Benzene | ug/l |  |  | ug/l
WMP1 | North | 2024-06-24 | 0 | ug/l | 0 | 0 | 0 | 5e-06 | Fluoranthene | <0.01 | Fluoranthene | ug/l |  |  |  | ug/l
WMP1 | North | 2024-06-24 | 0 | ug/l | 0 | 0 | 0 | 5e-06 | Fluorene | <0.01 | Fluorene | ug/l |  |  |  | ug/l
WMP1 | North | 2024-06-24 | 0 | mg/l | 1 | 0 | 0 | 0.1 | Fluoride | 0.1 | Fluoride | mg/l |  |  |  | mg/l
WMP1 | North | 2024-06-24 | 0 | mg/l | 0 | 0 | 0 | 0.05 | GRO (total) C5-C10 | <0.100 | GRO | total | C5-C10 | mg/l |  | mg/l
WMP1 | North | 2024-06-24 | 0 | ug/l | 0 | 0 | 0 | 5e-06 | Indeno-123-cd-pyrene | <0.01 | Indeno-123-cd-pyrene | ug/l |  |  |  | ug/l
WMP1 | North | 2024-06-24 | 0 | mg/l | 1 | 0 | 0 | 0.01 | Iron | 0.01 | Iron | mg/l |  |  |  | mg/l
WMP1 | North | 2024-06-24 | 0 | mg/l | 1 | 0 | 0 | 0.68 | Iron (total) | 0.68 | Iron | total | mg/l |  |  | mg/l
WMP1 | North | 2024-06-24 | 0 | mg/l | 0 | 0 | 0 | 0.0005 | Lead | <0.001 | Lead | mg/l |  |  |  | mg/l
WMP1 | North | 2024-06-24 | 0 | mg/l | 1 | 0 | 0 | 0.004 | Lead (total) | 0.004 | Lead | total | mg/l |  |  | mg/l
WMP1 | North | 2024-06-24 | 0 | ug/l | 0 | 0 | 0 | 0.0005 | M&P Xylene | <1 | M&P | Xylene | ug/l |  |  | ug/l
WMP1 | North | 2024-06-24 | 0 | mg/l | 1 | 0 | 0 | 3 | Magnesium | 3 | Magnesium | mg/l |  |  |  | mg/l
WMP1 | North | 2024-06-24 | 0 | mg/l | 1 | 0 | 0 | 4 | magnesium (total) | 4 | magnesium | total | mg/l |  |  | mg/l
WMP1 | North | 2024-06-24 | 0 | mg/l | 1 | 0 | 0 | 0.211 | Manganese | 0.211 | Manganese | mg/l |  |  |  | mg/l
WMP1 | North | 2024-06-24 | 0 | mg/l | 1 | 0 | 0 | 0.208 | Manganese total | 0.208 | Manganese | total | mg/l |  |  | mg/l
WMP1 | North | 2024-06-24 | 0 | mg/l | 0 | 0 | 0 | 1.5e-05 | Mercury | <0.00003 | Mercury | mg/l |  |  |  | mg/l
WMP1 | North | 2024-06-24 | 0 | mg/l | 0 | 0 | 0 | 1.5e-05 | Mercury Total | <0.00003 | Mercury | total | mg/l |  |  | mg/l
WMP1 | North | 2024-06-24 | 0 | mg/l | 0 | 0 | 0 | 0.025 | Methyl Phenols | <0.05 | Methyl | Phenols | mg/l |  |  | mg/l
WMP1 | North | 2024-06-24 | 0 | mg/l | 0 | 0 | 0 | 0.0005 | Molybdenum | <0.001 | Molybdenum | mg/l |  |  |  | mg/l
WMP1 | North | 2024-06-24 | 0 | mg/l | 0 | 0 | 0 | 0.0005 | Molybdenum (Total) | <0.001 | Molybdenum | Total | mg/l |  |  | mg/l
WMP1 | North | 2024-06-24 | 0 | ug/l | 0 | 0 | 0 | 5e-06 | Naphthalene | <0.01 | Naphthalene | ug/l |  |  |  | ug/l
WMP1 | North | 2024-06-24 | 0 | mg/l | 0 | 0 | 0 | 0.0005 | Nickel | <0.001 | Nickel | mg/l |  |  |  | mg/l
WMP1 | North | 2024-06-24 | 0 | mg/l | 0 | 0 | 0 | 0.0005 | Nickel Total | <0.001 | Nickel | Total | mg/l |  |  | mg/l
WMP1 | North | 2024-06-24 | 0 | mg/l | 0 | 0 | 0 | 0.1 | Nitrate-N | <0.2 | Nitrate-N | mg/l |  |  |  | mg/l
WMP1 | North | 2024-06-24 | 0 | mg/l | 0 | 0 | 0 | 0.005 | Nitrite-N | <0.01 | Nitrite-N | mg/l |  |  |  | mg/l
WMP1 | North | 2024-06-24 | 0 | mg/l | 0 | 0 | 0 | 0.005 | Orthophosphate | <0.01 | Orthophosphate | mg/l |  |  |  | mg/l
WMP1 | North | 2024-06-24 | 0 | ug/l | 0 | 0 | 0 | 0.0005 | O-Xylene | <1 | O-Xylene | ug/l |  |  |  | ug/l
WMP1 | North | 2024-06-24 | 0 |  | 1 | 0 | 0 | 7.5 | pH (liquid) (pH units) | 7.5 | pH | liquid | pH | units
WMP1 | North | 2024-06-24 | 0 | ug/l | 0 | 0 | 0 | 5e-06 | Phenanthrene | <0.01 | Phenanthrene | ug/l |  |  |  | ug/l
WMP1 | North | 2024-06-24 | 0 | mg/l | 0 | 0 | 0 | 0.025 | Phenols | <0.05 | Phenols | mg/l |  |  |  | mg/l
WMP1 | North | 2024-06-24 | 0 | mg/l | 0 | 0 | 0 | 0.1 | Phenols total | <0.20 | Phenols | total | mg/l |  |  | mg/l
WMP1 | North | 2024-06-24 | 0 | mg/l | 1 | 0 | 0 | 1 | Potassium | 1 | Potassium | mg/l |  |  |  | mg/l
WMP1 | North | 2024-06-24 | 0 | mg/l | 1 | 0 | 0 | 1 | Potassium (Total) | 1 | Potassium | Total | mg/l |  |  | mg/l
WMP1 | North | 2024-06-24 | 0 | ug/l | 0 | 0 | 0 | 5e-06 | Pyrene | <0.01 | Pyrene | ug/l |  |  |  | ug/l
WMP1 | North | 2024-06-24 | 0 | mg/l | 0 | 0 | 0 | 0.0005 | Selenium | <0.001 | Selenium | mg/l |  |  |  | mg/l
WMP1 | North | 2024-06-24 | 0 | mg/l | 0 | 0 | 0 | 0.0005 | Selenium total | <0.001 | Selenium | total | mg/l |  |  | mg/l
WMP1 | North | 2024-06-24 | 0 | mg/l | 1 | 0 | 0 | 12 | Sodium | 12 | Sodium | mg/l |  |  |  | mg/l
WMP1 | North | 2024-06-24 | 0 | mg/l | 1 | 0 | 0 | 13 | Sodium (total) | 13 | Sodium | total | mg/l |  |  | mg/l
WMP1 | North | 2024-06-24 | 0 | mg/l | 1 | 0 | 0 | 36 | Sulphate | 36 | Sulphate | mg/l |  |  |  | mg/l
WMP1 | North | 2024-06-24 | 0 | ug/l | 0 | 0 | 0 | 0.0005 | Toluene | <1 | Toluene | ug/l |  |  |  | ug/l
WMP1 | North | 2024-06-24 | 0 | mg/l | 0 | 0 | 0 | 0.005 | Total TPH >C8-C40 (Aliphatic) | <0.01 | Total | TPH | >C8-C40 | Aliphatic | mg/l | mg/l
WMP1 | North | 2024-06-24 | 0 | mg/l | 0 | 0 | 0 | 0.005 | Total TPH >C8-C40 (Aromatic) | <0.01 | Total | TPH | >C8-C40 | Aromatic | mg/l | mg/l
WMP1 | North | 2024-06-24 | 0 | mg/l | 0 | 0 | 0 | 0.005 | TPH (C10-C40) | <0.01 | TPH | C10-C40 | mg/l |  |  | mg/l
WMP1 | North | 2024-06-24 | 0 | mg/l | 0 | 0 | 0 | 0.005 | TPH Ali Band >C10-C12 | <0.01 | TPH | Ali | Band | >C10-C12 | mg/l | mg/l
WMP1 | North | 2024-06-24 | 0 | mg/l | 0 | 0 | 0 | 0.005 | TPH Ali Band >C12-C16 | <0.01 | TPH | Ali | Band | >C12-C16 | mg/l | mg/l
WMP1 | North | 2024-06-24 | 0 | mg/l | 0 | 0 | 0 | 0.005 | TPH Ali Band >C16-C21 | <0.01 | TPH | Ali | Band | >C16-C21 | mg/l | mg/l
WMP1 | North | 2024-06-24 | 0 | mg/l | 0 | 0 | 0 | 0.005 | TPH Ali Band >C21-C35 | <0.01 | TPH | Ali | Band | >C21-C35 | mg/l | mg/l
WMP1 | North | 2024-06-24 | 0 | mg/l | 0 | 0 | 0 | 0.05 | TPH Ali Band >C5-C6 | <0.100 | TPH | Ali | Band | >C5-C6 | mg/l | mg/l
WMP1 | North | 2024-06-24 | 0 | mg/l | 0 | 0 | 0 | 0.05 | TPH Ali Band >C6-C7 | <0.100 | TPH | Ali | Band | >C6-C7 | mg/l | mg/l
WMP1 | North | 2024-06-24 | 0 | mg/l | 0 | 0 | 0 | 0.05 | TPH Ali Band >C7-C8 | <0.100 | TPH | Ali | Band | >C7-C8 | mg/l | mg/l
WMP1 | North | 2024-06-24 | 0 | mg/l | 0 | 0 | 0 | 0.05 | TPH Ali Band >C8-C10 | <0.100 | TPH | Ali | Band | >C8-C10 | mg/l | mg/l
WMP1 | North | 2024-06-24 | 0 | mg/l | 0 | 0 | 0 | 0.005 | TPH Aro Band >C10-C12 | <0.01 | TPH | Aro | Band | >C10-C12 | mg/l | mg/l
WMP1 | North | 2024-06-24 | 0 | mg/l | 0 | 0 | 0 | 0.005 | TPH Aro Band >C12-C16 | <0.01 | TPH | Aro | Band | >C12-C16 | mg/l | mg/l
WMP1 | North | 2024-06-24 | 0 | mg/l | 0 | 0 | 0 | 0.005 | TPH Aro Band >C16-C21 | <0.01 | TPH | Aro | Band | >C16-C21 | mg/l | mg/l
WMP1 | North | 2024-06-24 | 0 | mg/l | 0 | 0 | 0 | 0.005 | TPH Aro Band >C21-C35 | <0.01 | TPH | Aro | Band | >C21-C35 | mg/l | mg/l
WMP1 | North | 2024-06-24 | 0 | mg/l | 0 | 0 | 0 | 0.0025 | TPH Aro Band >C5-C7 | <0.005 | TPH | Aro | Band | >C5-C7 | mg/l | mg/l
WMP1 | North | 2024-06-24 | 0 | mg/l | 0 | 0 | 0 | 0.0025 | TPH Aro Band >C7-C8 | <0.005 | TPH | Aro | Band | >C7-C8 | mg/l | mg/l
WMP1 | North | 2024-06-24 | 0 | mg/l | 0 | 0 | 0 | 0.01 | TPH Aro Band >C8-C10 | <0.020 | TPH | Aro | Band | >C8-C10 | mg/l | mg/l
WMP1 | North | 2024-06-24 | 0 | mg/l | 0 | 0 | 0 | 0.025 | Trimethylphenols | <0.05 | Trimethylphenols | mg/l |  |  |  | mg/l
WMP1 | North | 2024-06-24 | 0 | mg/l | 1 | 0 | 0 | 0.01 | Zinc | 0.01 | Zinc | mg/l |  |  |  | mg/l
WMP1 | North | 2024-06-24 | 0 | mg/l | 1 | 0 | 0 | 0.016 | Zinc (Total) | 0.016 | Zinc | Total | mg/l |  |  | mg/l
WMP1 | North | 2024-05-30 | 0 | ug/l | 0 | 0 | 0 | 5e-06 | Acenaphthene | <0.01 | Acenaphthene | ug/l |  |  |  | ug/l
WMP1 | North | 2024-05-30 | 0 | ug/l | 0 | 0 | 0 | 5e-06 | Acenaphthylene | <0.01 | Acenaphthylene | ug/l |  |  |  | ug/l
WMP1 | North | 2024-05-30 | 0 | mg/l | 1 | 0 | 0 | 271 | Alkalinity | 271 | Alkalinity | mg/l |  |  |  | mg/l
WMP1 | North | 2024-05-30 | 0 | mg/l | 0 | 0 | 0 | 0.005 | Aluminium | <0.01 | Aluminium | mg/l |  |  |  | mg/l
WMP1 | North | 2024-05-30 | 0 | mg/l | 0 | 0 | 0 | 0.005 | Aluminium total | <0.01 | Aluminium | total | mg/l |  |  | mg/l
WMP1 | North | 2024-05-30 | 0 | mg/l | 1 | 0 | 0 | 0.05 | Ammoniacal Nitrogen | 0.05 | Ammoniacal | Nitrogen | mg/l |  |  | mg/l
WMP1 | North | 2024-05-30 | 0 | ug/l | 0 | 0 | 0 | 5e-06 | Anthracene | <0.01 | Anthracene | ug/l |  |  |  | ug/l
WMP1 | North | 2024-05-30 | 0 | mg/l | 0 | 0 | 0 | 0.0005 | Antimony | <0.001 | Antimony | mg/l |  |  |  | mg/l
WMP1 | North | 2024-05-30 | 0 | mg/l | 0 | 0 | 0 | 0.0005 | Antimony (total) | <0.001 | Antimony | total | mg/l |  |  | mg/l
WMP1 | North | 2024-05-30 | 0 | mg/l | 0 | 0 | 0 | 0.0005 | Arsenic | <0.001 | Arsenic | mg/l |  |  |  | mg/l
WMP1 | North | 2024-05-30 | 0 | mg/l | 1 | 0 | 0 | 0.001 | Arsenic (total) | 0.001 | Arsenic | total | mg/l |  |  | mg/l
WMP1 | North | 2024-05-30 | 0 | mg/l | 1 | 0 | 0 | 0.04 | Barium(Total) | 0.04 | Barium | Total | mg/l |  |  | mg/l
WMP1 | North | 2024-05-30 | 0 | mg/l | 1 | 0 | 0 | 0.04 | Barium | 0.04 | Barium | mg/l | mg/l |  |  | mg/l
WMP1 | North | 2024-05-30 | 0 | ug/l | 0 | 0 | 0 | 0.0025 | Benzene | <5 | Benzene | ug/l |  |  |  | ug/l
WMP1 | North | 2024-05-30 | 0 | ug/l | 0 | 0 | 0 | 5e-06 | Benzo-a-anthracene | <0.01 | Benzo-a-anthracene | ug/l |  |  |  | ug/l
WMP1 | North | 2024-05-30 | 0 | ug/l | 0 | 0 | 0 | 5e-06 | Benzo-a-pyrene | <0.01 | Benzo-a-pyrene | ug/l |  |  |  | ug/l
WMP1 | North | 2024-05-30 | 0 | ug/l | 0 | 0 | 0 | 5e-06 | Benzo-b-fluoranthene | <0.01 | Benzo-b-fluoranthene | ug/l |  |  |  | ug/l
WMP1 | North | 2024-05-30 | 0 | ug/l | 0 | 0 | 0 | 5e-06 | Benzo-ghi-perylene | <0.01 | Benzo-ghi-perylene | ug/l |  |  |  | ug/l
WMP1 | North | 2024-05-30 | 0 | ug/l | 0 | 0 | 0 | 5e-06 | Benzo-k-fluoranthene | <0.01 | Benzo-k-fluoranthene | ug/l |  |  |  | ug/l
WMP1 | North | 2024-05-30 | 0 | mg/l | 0 | 0 | 0 | 1e-05 | Cadmium | <0.00002 | Cadmium | mg/l |  |  |  | mg/l
WMP1 | North | 2024-05-30 | 0 | mg/l | 1 | 0 | 0 | 2e-05 | Cadmium (Total) | 2e-05 | Cadmium | Total | mg/l |  |  | mg/l
WMP1 | North | 2024-05-30 | 0 | mg/l | 1 | 0 | 0 | 131 | Calcium | 131 | Calcium | mg/l |  |  |  | mg/l
WMP1 | North | 2024-05-30 | 0 | mg/l | 1 | 0 | 0 | 133 | Calcium (total) | 133 | Calcium | total | mg/l |  |  | mg/l
WMP1 | North | 2024-05-30 | 0 | mg/l | 1 | 0 | 0 | 23 | Chloride | 23 | Chloride | mg/l |  |  |  | mg/l
WMP1 | North | 2024-05-30 | 0 | mg/l | 0 | 0 | 0 | 0.0005 | Chromium | <0.001 | Chromium | mg/l |  |  |  | mg/l
WMP1 | North | 2024-05-30 | 0 | mg/l | 0 | 0 | 0 | 0.0005 | Chromium total | <0.001 | Chromium | total | mg/l |  |  | mg/l
WMP1 | North | 2024-05-30 | 0 | ug/l | 0 | 0 | 0 | 5e-06 | Chrysene | <0.01 | Chrysene | ug/l |  |  |  | ug/l
WMP1 | North | 2024-05-30 | 0 | mg/l | 0 | 0 | 0 | 0.0005 | Copper | <0.001 | Copper | mg/l |  |  |  | mg/l
WMP1 | North | 2024-05-30 | 0 | mg/l | 0 | 0 | 0 | 0.0005 | Copper (total) | <0.001 | Copper | total | mg/l |  |  | mg/l
WMP1 | North | 2024-05-30 | 0 | mg/l | 0 | 0 | 0 | 0.025 | Dimethylphenols | <0.05 | Dimethylphenols | mg/l |  |  |  | mg/l
WMP1 | North | 2024-05-30 | 0 |  | 1 | 0 | 0 | 10.9 | Dissolved Oxygen (mg O2/l) | 10.9 | Dissolved | Oxygen | mg | O2/l
WMP1 | North | 2024-05-30 | 0 |  | 1 | 0 | 0 | 630 | Electrical conductivity (us/cm) | 630 | Electrical | conductivity | us/cm
WMP1 | North | 2024-05-30 | 0 | ug/l | 0 | 0 | 0 | 0.0025 | Ethyl Benzene | <5 | Ethyl | Benzene | ug/l |  |  | ug/l
WMP1 | North | 2024-05-30 | 0 | ug/l | 0 | 0 | 0 | 5e-06 | Fluoranthene | <0.01 | Fluoranthene | ug/l |  |  |  | ug/l
WMP1 | North | 2024-05-30 | 0 | ug/l | 0 | 0 | 0 | 5e-06 | Fluorene | <0.01 | Fluorene | ug/l |  |  |  | ug/l
WMP1 | North | 2024-05-30 | 0 | mg/l | 1 | 0 | 0 | 0.1 | Fluoride | 0.1 | Fluoride | mg/l |  |  |  | mg/l
WMP1 | North | 2024-05-30 | 0 | mg/l | 0 | 0 | 0 | 0.05 | GRO (total) C5-C10 | <0.100 | GRO | total | C5-C10 | mg/l |  | mg/l
WMP1 | North | 2024-05-30 | 0 | ug/l | 0 | 0 | 0 | 5e-06 | Indeno-123-cd-pyrene | <0.01 | Indeno-123-cd-pyrene | ug/l |  |  |  | ug/l
WMP1 | North | 2024-05-30 | 0 | mg/l | 1 | 0 | 0 | 0.01 | Iron | 0.01 | Iron | mg/l |  |  |  | mg/l
WMP1 | North | 2024-05-30 | 0 | mg/l | 1 | 0 | 0 | 0.24 | Iron (total) | 0.24 | Iron | total | mg/l |  |  | mg/l
WMP1 | North | 2024-05-30 | 0 | mg/l | 0 | 0 | 0 | 0.0005 | Lead | <0.001 | Lead | mg/l |  |  |  | mg/l
WMP1 | North | 2024-05-30 | 0 | mg/l | 1 | 0 | 0 | 0.001 | Lead (total) | 0.001 | Lead | total | mg/l |  |  | mg/l
WMP1 | North | 2024-05-30 | 0 | ug/l | 0 | 0 | 0 | 0.005 | M&P Xylene | <10 | M&P | Xylene | ug/l |  |  | ug/l
WMP1 | North | 2024-05-30 | 0 | mg/l | 1 | 0 | 0 | 4 | Magnesium | 4 | Magnesium | mg/l |  |  |  | mg/l
WMP1 | North | 2024-05-30 | 0 | mg/l | 1 | 0 | 0 | 4 | magnesium (total) | 4 | magnesium | total | mg/l |  |  | mg/l
WMP1 | North | 2024-05-30 | 0 | mg/l | 1 | 0 | 0 | 0.206 | Manganese | 0.206 | Manganese | mg/l |  |  |  | mg/l
WMP1 | North | 2024-05-30 | 0 | mg/l | 1 | 0 | 0 | 0.203 | Manganese total | 0.203 | Manganese | total | mg/l |  |  | mg/l
WMP1 | North | 2024-05-30 | 0 | mg/l | 0 | 0 | 0 | 1.5e-05 | Mercury | <0.00003 | Mercury | mg/l |  |  |  | mg/l
WMP1 | North | 2024-05-30 | 0 | mg/l | 0 | 0 | 0 | 1.5e-05 | Mercury Total | <0.00003 | Mercury | total | mg/l |  |  | mg/l
WMP1 | North | 2024-05-30 | 0 | mg/l | 0 | 0 | 0 | 0.025 | Methyl Phenols | <0.05 | Methyl | Phenols | mg/l |  |  | mg/l
WMP1 | North | 2024-05-30 | 0 | mg/l | 0 | 0 | 0 | 0.0005 | Molybdenum | <0.001 | Molybdenum | mg/l |  |  |  | mg/l
WMP1 | North | 2024-05-30 | 0 | mg/l | 0 | 0 | 0 | 0.0005 | Molybdenum (Total) | <0.001 | Molybdenum | Total | mg/l |  |  | mg/l
WMP1 | North | 2024-05-30 | 0 | ug/l | 0 | 0 | 0 | 5e-06 | Naphthalene | <0.01 | Naphthalene | ug/l |  |  |  | ug/l
WMP1 | North | 2024-05-30 | 0 | mg/l | 0 | 0 | 0 | 0.0005 | Nickel | <0.001 | Nickel | mg/l |  |  |  | mg/l
WMP1 | North | 2024-05-30 | 0 | mg/l | 0 | 0 | 0 | 0.0005 | Nickel Total | <0.001 | Nickel | Total | mg/l |  |  | mg/l
WMP1 | North | 2024-05-30 | 0 | mg/l | 0 | 0 | 0 | 0.1 | Nitrate-N | <0.2 | Nitrate-N | mg/l |  |  |  | mg/l
WMP1 | North | 2024-05-30 | 0 | mg/l | 0 | 0 | 0 | 0.005 | Nitrite-N | <0.01 | Nitrite-N | mg/l |  |  |  | mg/l
WMP1 | North | 2024-05-30 | 0 | ug/l | 0 | 0 | 0 | 0.0025 | O-Xylene | <5 | O-Xylene | ug/l |  |  |  | ug/l
WMP1 | North | 2024-05-30 | 0 |  | 1 | 0 | 0 | 7.3 | pH (liquid) (pH units) | 7.3 | pH | liquid | pH | units
WMP1 | North | 2024-05-30 | 0 | ug/l | 0 | 0 | 0 | 5e-06 | Phenanthrene | <0.01 | Phenanthrene | ug/l |  |  |  | ug/l
WMP1 | North | 2024-05-30 | 0 | mg/l | 0 | 0 | 0 | 0.025 | Phenols | <0.05 | Phenols | mg/l |  |  |  | mg/l
WMP1 | North | 2024-05-30 | 0 | mg/l | 0 | 0 | 0 | 0.1 | Phenols total | <0.20 | Phenols | total | mg/l |  |  | mg/l
WMP1 | North | 2024-05-30 | 0 | mg/l | 0 | 0 | 0 | 0.005 | Phosphorus as P | <0.01 | Phosphorus | as | P | mg/l |  | mg/l
WMP1 | North | 2024-05-30 | 0 | mg/l | 1 | 0 | 0 | 1 | Potassium | 1 | Potassium | mg/l |  |  |  | mg/l
WMP1 | North | 2024-05-30 | 0 | mg/l | 1 | 0 | 0 | 1 | Potassium (Total) | 1 | Potassium | Total | mg/l |  |  | mg/l
WMP1 | North | 2024-05-30 | 0 | ug/l | 0 | 0 | 0 | 5e-06 | Pyrene | <0.01 | Pyrene | ug/l |  |  |  | ug/l
WMP1 | North | 2024-05-30 | 0 | mg/l | 0 | 0 | 0 | 0.0005 | Selenium | <0.001 | Selenium | mg/l |  |  |  | mg/l
WMP1 | North | 2024-05-30 | 0 | mg/l | 0 | 0 | 0 | 0.0005 | Selenium total | <0.001 | Selenium | total | mg/l |  |  | mg/l
WMP1 | North | 2024-05-30 | 0 | mg/l | 1 | 0 | 0 | 11 | Sodium | 11 | Sodium | mg/l |  |  |  | mg/l
WMP1 | North | 2024-05-30 | 0 | mg/l | 1 | 0 | 0 | 11 | Sodium (total) | 11 | Sodium | total | mg/l |  |  | mg/l
WMP1 | North | 2024-05-30 | 0 | mg/l | 1 | 0 | 0 | 34 | Sulphate | 34 | Sulphate | mg/l |  |  |  | mg/l
WMP1 | North | 2024-05-30 | 0 | ug/l | 0 | 0 | 0 | 0.0025 | Toluene | <5 | Toluene | ug/l |  |  |  | ug/l
WMP1 | North | 2024-05-30 | 0 | mg/l | 0 | 0 | 0 | 0.005 | Total TPH >C8-C40 (Aliphatic) | <0.01 | Total | TPH | >C8-C40 | Aliphatic | mg/l | mg/l
WMP1 | North | 2024-05-30 | 0 | mg/l | 1 | 0 | 0 | 0.01 | Total TPH >C8-C40 (Aromatic) | 0.01 | Total | TPH | >C8-C40 | Aromatic | mg/l | mg/l
WMP1 | North | 2024-05-30 | 0 | mg/l | 0 | 0 | 0 | 0.005 | TPH (C10-C40) | <0.01 | TPH | C10-C40 | mg/l |  |  | mg/l
WMP1 | North | 2024-05-30 | 0 | mg/l | 0 | 0 | 0 | 0.005 | TPH Ali Band >C10-C12 | <0.01 | TPH | Ali | Band | >C10-C12 | mg/l | mg/l
WMP1 | North | 2024-05-30 | 0 | mg/l | 0 | 0 | 0 | 0.005 | TPH Ali Band >C12-C16 | <0.01 | TPH | Ali | Band | >C12-C16 | mg/l | mg/l
WMP1 | North | 2024-05-30 | 0 | mg/l | 0 | 0 | 0 | 0.005 | TPH Ali Band >C16-C21 | <0.01 | TPH | Ali | Band | >C16-C21 | mg/l | mg/l
WMP1 | North | 2024-05-30 | 0 | mg/l | 0 | 0 | 0 | 0.005 | TPH Ali Band >C21-C35 | <0.01 | TPH | Ali | Band | >C21-C35 | mg/l | mg/l
WMP1 | North | 2024-05-30 | 0 | mg/l | 0 | 0 | 0 | 0.05 | TPH Ali Band >C5-C6 | <0.100 | TPH | Ali | Band | >C5-C6 | mg/l | mg/l
WMP1 | North | 2024-05-30 | 0 | mg/l | 0 | 0 | 0 | 0.05 | TPH Ali Band >C6-C7 | <0.100 | TPH | Ali | Band | >C6-C7 | mg/l | mg/l
WMP1 | North | 2024-05-30 | 0 | mg/l | 0 | 0 | 0 | 0.05 | TPH Ali Band >C7-C8 | <0.100 | TPH | Ali | Band | >C7-C8 | mg/l | mg/l
WMP1 | North | 2024-05-30 | 0 | mg/l | 0 | 0 | 0 | 0.05 | TPH Ali Band >C8-C10 | <0.100 | TPH | Ali | Band | >C8-C10 | mg/l | mg/l
WMP1 | North | 2024-05-30 | 0 | mg/l | 0 | 0 | 0 | 0.005 | TPH Aro Band >C10-C12 | <0.01 | TPH | Aro | Band | >C10-C12 | mg/l | mg/l
WMP1 | North | 2024-05-30 | 0 | mg/l | 0 | 0 | 0 | 0.005 | TPH Aro Band >C12-C16 | <0.01 | TPH | Aro | Band | >C12-C16 | mg/l | mg/l
WMP1 | North | 2024-05-30 | 0 | mg/l | 0 | 0 | 0 | 0.005 | TPH Aro Band >C16-C21 | <0.01 | TPH | Aro | Band | >C16-C21 | mg/l | mg/l
WMP1 | North | 2024-05-30 | 0 | mg/l | 0 | 0 | 0 | 0.005 | TPH Aro Band >C21-C35 | <0.01 | TPH | Aro | Band | >C21-C35 | mg/l | mg/l
WMP1 | North | 2024-05-30 | 0 | mg/l | 0 | 0 | 0 | 0.0025 | TPH Aro Band >C5-C7 | <0.005 | TPH | Aro | Band | >C5-C7 | mg/l | mg/l
WMP1 | North | 2024-05-30 | 0 | mg/l | 0 | 0 | 0 | 0.0025 | TPH Aro Band >C7-C8 | <0.005 | TPH | Aro | Band | >C7-C8 | mg/l | mg/l
WMP1 | North | 2024-05-30 | 0 | mg/l | 0 | 0 | 0 | 0.01 | TPH Aro Band >C8-C10 | <0.020 | TPH | Aro | Band | >C8-C10 | mg/l | mg/l
WMP1 | North | 2024-05-30 | 0 | mg/l | 0 | 0 | 0 | 0.025 | Trimethylphenols | <0.05 | Trimethylphenols | mg/l |  |  |  | mg/l
WMP1 | North | 2024-05-30 | 0 | mg/l | 1 | 0 | 0 | 0.006 | Zinc | 0.006 | Zinc | mg/l |  |  |  | mg/l
WMP1 | North | 2024-05-30 | 0 | mg/l | 1 | 0 | 0 | 0.005 | Zinc (Total) | 0.005 | Zinc | Total | mg/l |  |  | mg/l
WMP1 | North | 2024-04-23 | 0 | ug/l | 0 | 0 | 0 | 5e-06 | Acenaphthene | <0.01 | Acenaphthene | ug/l |  |  |  | ug/l
WMP1 | North | 2024-04-23 | 0 | ug/l | 0 | 0 | 0 | 5e-06 | Acenaphthylene | <0.01 | Acenaphthylene | ug/l |  |  |  | ug/l
WMP1 | North | 2024-04-23 | 0 | mg/l | 1 | 0 | 0 | 256 | Alkalinity | 256 | Alkalinity | mg/l |  |  |  | mg/l
WMP1 | North | 2024-04-23 | 0 | mg/l | 1 | 0 | 0 | 0.01 | Aluminium | 0.01 | Aluminium | mg/l |  |  |  | mg/l
WMP1 | North | 2024-04-23 | 0 | mg/l | 1 | 0 | 0 | 0.01 | Aluminium total | 0.01 | Aluminium | total | mg/l |  |  | mg/l
WMP1 | North | 2024-04-23 | 0 | mg/l | 1 | 0 | 0 | 0.07 | Ammoniacal Nitrogen | 0.07 | Ammoniacal | Nitrogen | mg/l |  |  | mg/l
WMP1 | North | 2024-04-23 | 0 | ug/l | 0 | 0 | 0 | 5e-06 | Anthracene | <0.01 | Anthracene | ug/l |  |  |  | ug/l
WMP1 | North | 2024-04-23 | 0 | mg/l | 0 | 0 | 0 | 0.0005 | Antimony | <0.001 | Antimony | mg/l |  |  |  | mg/l
WMP1 | North | 2024-04-23 | 0 | mg/l | 0 | 0 | 0 | 0.0005 | Antimony (total) | <0.001 | Antimony | total | mg/l |  |  | mg/l
WMP1 | North | 2024-04-23 | 0 | mg/l | 0 | 0 | 0 | 0.0005 | Arsenic | <0.001 | Arsenic | mg/l |  |  |  | mg/l
WMP1 | North | 2024-04-23 | 0 | mg/l | 0 | 0 | 0 | 0.0005 | Arsenic (total) | <0.001 | Arsenic | total | mg/l |  |  | mg/l
WMP1 | North | 2024-04-23 | 0 | mg/l | 1 | 0 | 0 | 0.04 | Barium(Total) | 0.04 | Barium | Total | mg/l |  |  | mg/l
WMP1 | North | 2024-04-23 | 0 | mg/l | 1 | 0 | 0 | 0.04 | Barium | 0.04 | Barium | mg/l | mg/l |  |  | mg/l
WMP1 | North | 2024-04-23 | 0 | ug/l | 0 | 0 | 0 | 0.0005 | Benzene | <1 | Benzene | ug/l |  |  |  | ug/l
WMP1 | North | 2024-04-23 | 0 | ug/l | 0 | 0 | 0 | 5e-06 | Benzo-a-anthracene | <0.01 | Benzo-a-anthracene | ug/l |  |  |  | ug/l
WMP1 | North | 2024-04-23 | 0 | ug/l | 0 | 0 | 0 | 5e-06 | Benzo-a-pyrene | <0.01 | Benzo-a-pyrene | ug/l |  |  |  | ug/l
WMP1 | North | 2024-04-23 | 0 | ug/l | 0 | 0 | 0 | 5e-06 | Benzo-b-fluoranthene | <0.01 | Benzo-b-fluoranthene | ug/l |  |  |  | ug/l
WMP1 | North | 2024-04-23 | 0 | ug/l | 0 | 0 | 0 | 5e-06 | Benzo-ghi-perylene | <0.01 | Benzo-ghi-perylene | ug/l |  |  |  | ug/l
WMP1 | North | 2024-04-23 | 0 | ug/l | 0 | 0 | 0 | 5e-06 | Benzo-k-fluoranthene | <0.01 | Benzo-k-fluoranthene | ug/l |  |  |  | ug/l
WMP1 | North | 2024-04-23 | 0 | mg/l | 0 | 0 | 0 | 1e-05 | Cadmium | <0.00002 | Cadmium | mg/l |  |  |  | mg/l
WMP1 | North | 2024-04-23 | 0 | mg/l | 1 | 0 | 0 | 2e-05 | Cadmium (Total) | 2e-05 | Cadmium | Total | mg/l |  |  | mg/l
WMP1 | North | 2024-04-23 | 0 | mg/l | 1 | 0 | 0 | 123 | Calcium | 123 | Calcium | mg/l |  |  |  | mg/l
WMP1 | North | 2024-04-23 | 0 | mg/l | 1 | 0 | 0 | 129 | Calcium (total) | 129 | Calcium | total | mg/l |  |  | mg/l
WMP1 | North | 2024-04-23 | 0 | mg/l | 1 | 0 | 0 | 25 | Chloride | 25 | Chloride | mg/l |  |  |  | mg/l
WMP1 | North | 2024-04-23 | 0 | mg/l | 0 | 0 | 0 | 0.0005 | Chromium | <0.001 | Chromium | mg/l |  |  |  | mg/l
WMP1 | North | 2024-04-23 | 0 | mg/l | 0 | 0 | 0 | 0.0005 | Chromium total | <0.001 | Chromium | total | mg/l |  |  | mg/l
WMP1 | North | 2024-04-23 | 0 | ug/l | 0 | 0 | 0 | 5e-06 | Chrysene | <0.01 | Chrysene | ug/l |  |  |  | ug/l
WMP1 | North | 2024-04-23 | 0 | mg/l | 0 | 0 | 0 | 0.0005 | Copper | <0.001 | Copper | mg/l |  |  |  | mg/l
WMP1 | North | 2024-04-23 | 0 | mg/l | 0 | 0 | 0 | 0.0005 | Copper (total) | <0.001 | Copper | total | mg/l |  |  | mg/l
WMP1 | North | 2024-04-23 | 0 | mg/l | 0 | 0 | 0 | 0.025 | Dimethylphenols | <0.05 | Dimethylphenols | mg/l |  |  |  | mg/l
WMP1 | North | 2024-04-23 | 0 |  | 1 | 0 | 0 | 12.9 | Dissolved Oxygen (mg O2/l) | 12.9 | Dissolved | Oxygen | mg | O2/l
WMP1 | North | 2024-04-23 | 0 |  | 1 | 0 | 0 | 632 | Electrical conductivity (us/cm) | 632 | Electrical | conductivity | us/cm
WMP1 | North | 2024-04-23 | 0 | ug/l | 0 | 0 | 0 | 0.00025 | Ethyl Benzene | <0.5 | Ethyl | Benzene | ug/l |  |  | ug/l
WMP1 | North | 2024-04-23 | 0 | ug/l | 0 | 0 | 0 | 5e-06 | Fluoranthene | <0.01 | Fluoranthene | ug/l |  |  |  | ug/l
WMP1 | North | 2024-04-23 | 0 | ug/l | 0 | 0 | 0 | 5e-06 | Fluorene | <0.01 | Fluorene | ug/l |  |  |  | ug/l
WMP1 | North | 2024-04-23 | 0 | mg/l | 1 | 0 | 0 | 0.1 | Fluoride | 0.1 | Fluoride | mg/l |  |  |  | mg/l
WMP1 | North | 2024-04-23 | 0 | mg/l | 0 | 0 | 0 | 0.05 | GRO (total) C5-C10 | <0.100 | GRO | total | C5-C10 | mg/l |  | mg/l
WMP1 | North | 2024-04-23 | 0 | ug/l | 0 | 0 | 0 | 5e-06 | Indeno-123-cd-pyrene | <0.01 | Indeno-123-cd-pyrene | ug/l |  |  |  | ug/l
WMP1 | North | 2024-04-23 | 0 | mg/l | 1 | 0 | 0 | 0.01 | Iron | 0.01 | Iron | mg/l |  |  |  | mg/l
WMP1 | North | 2024-04-23 | 0 | mg/l | 1 | 0 | 0 | 0.34 | Iron (total) | 0.34 | Iron | total | mg/l |  |  | mg/l
WMP1 | North | 2024-04-23 | 0 | mg/l | 0 | 0 | 0 | 0.0005 | Lead | <0.001 | Lead | mg/l |  |  |  | mg/l
WMP1 | North | 2024-04-23 | 0 | mg/l | 0 | 0 | 0 | 0.0005 | Lead (total) | <0.001 | Lead | total | mg/l |  |  | mg/l
WMP1 | North | 2024-04-23 | 0 | ug/l | 0 | 0 | 0 | 0.0005 | M&P Xylene | <1 | M&P | Xylene | ug/l |  |  | ug/l
WMP1 | North | 2024-04-23 | 0 | mg/l | 1 | 0 | 0 | 4 | Magnesium | 4 | Magnesium | mg/l |  |  |  | mg/l
WMP1 | North | 2024-04-23 | 0 | mg/l | 1 | 0 | 0 | 4 | magnesium (total) | 4 | magnesium | total | mg/l |  |  | mg/l
WMP1 | North | 2024-04-23 | 0 | mg/l | 1 | 0 | 0 | 0.198 | Manganese | 0.198 | Manganese | mg/l |  |  |  | mg/l
WMP1 | North | 2024-04-23 | 0 | mg/l | 1 | 0 | 0 | 0.256 | Manganese total | 0.256 | Manganese | total | mg/l |  |  | mg/l
WMP1 | North | 2024-04-23 | 0 | mg/l | 0 | 0 | 0 | 1.5e-05 | Mercury | <0.00003 | Mercury | mg/l |  |  |  | mg/l
WMP1 | North | 2024-04-23 | 0 | mg/l | 0 | 0 | 0 | 1.5e-05 | Mercury Total | <0.00003 | Mercury | total | mg/l |  |  | mg/l
WMP1 | North | 2024-04-23 | 0 | mg/l | 0 | 0 | 0 | 0.025 | Methyl Phenols | <0.05 | Methyl | Phenols | mg/l |  |  | mg/l
WMP1 | North | 2024-04-23 | 0 | mg/l | 0 | 0 | 0 | 0.0005 | Molybdenum | <0.001 | Molybdenum | mg/l |  |  |  | mg/l
WMP1 | North | 2024-04-23 | 0 | mg/l | 0 | 0 | 0 | 0.0005 | Molybdenum (Total) | <0.001 | Molybdenum | Total | mg/l |  |  | mg/l
WMP1 | North | 2024-04-23 | 0 | ug/l | 0 | 0 | 0 | 5e-06 | Naphthalene | <0.01 | Naphthalene | ug/l |  |  |  | ug/l
WMP1 | North | 2024-04-23 | 0 | mg/l | 0 | 0 | 0 | 0.0005 | Nickel | <0.001 | Nickel | mg/l |  |  |  | mg/l
WMP1 | North | 2024-04-23 | 0 | mg/l | 1 | 0 | 0 | 0.001 | Nickel Total | 0.001 | Nickel | Total | mg/l |  |  | mg/l
WMP1 | North | 2024-04-23 | 0 | mg/l | 0 | 0 | 0 | 0.1 | Nitrate-N | <0.2 | Nitrate-N | mg/l |  |  |  | mg/l
WMP1 | North | 2024-04-23 | 0 | mg/l | 0 | 0 | 0 | 0.005 | Nitrite-N | <0.01 | Nitrite-N | mg/l |  |  |  | mg/l
WMP1 | North | 2024-04-23 | 0 | mg/l | 1 | 0 | 0 | 0.04 | Orthophosphate | 0.04 | Orthophosphate | mg/l |  |  |  | mg/l
WMP1 | North | 2024-04-23 | 0 | ug/l | 0 | 0 | 0 | 0.0005 | O-Xylene | <1 | O-Xylene | ug/l |  |  |  | ug/l
WMP1 | North | 2024-04-23 | 0 |  | 1 | 0 | 0 | 7.4 | pH (liquid) (pH units) | 7.4 | pH | liquid | pH | units
WMP1 | North | 2024-04-23 | 0 | ug/l | 0 | 0 | 0 | 5e-06 | Phenanthrene | <0.01 | Phenanthrene | ug/l |  |  |  | ug/l
WMP1 | North | 2024-04-23 | 0 | mg/l | 0 | 0 | 0 | 0.025 | Phenols | <0.05 | Phenols | mg/l |  |  |  | mg/l
WMP1 | North | 2024-04-23 | 0 | mg/l | 0 | 0 | 0 | 0.1 | Phenols total | <0.20 | Phenols | total | mg/l |  |  | mg/l
WMP1 | North | 2024-04-23 | 0 | mg/l | 1 | 0 | 0 | 1 | Potassium | 1 | Potassium | mg/l |  |  |  | mg/l
WMP1 | North | 2024-04-23 | 0 | mg/l | 1 | 0 | 0 | 2 | Potassium (Total) | 2 | Potassium | Total | mg/l |  |  | mg/l
WMP1 | North | 2024-04-23 | 0 | ug/l | 0 | 0 | 0 | 5e-06 | Pyrene | <0.01 | Pyrene | ug/l |  |  |  | ug/l
WMP1 | North | 2024-04-23 | 0 | mg/l | 0 | 0 | 0 | 0.0005 | Selenium | <0.001 | Selenium | mg/l |  |  |  | mg/l
WMP1 | North | 2024-04-23 | 0 | mg/l | 0 | 0 | 0 | 0.0005 | Selenium total | <0.001 | Selenium | total | mg/l |  |  | mg/l
WMP1 | North | 2024-04-23 | 0 | mg/l | 1 | 0 | 0 | 11 | Sodium | 11 | Sodium | mg/l |  |  |  | mg/l
WMP1 | North | 2024-04-23 | 0 | mg/l | 1 | 0 | 0 | 12 | Sodium (total) | 12 | Sodium | total | mg/l |  |  | mg/l
WMP1 | North | 2024-04-23 | 0 | mg/l | 1 | 0 | 0 | 36 | Sulphate | 36 | Sulphate | mg/l |  |  |  | mg/l
WMP1 | North | 2024-04-23 | 0 | ug/l | 0 | 0 | 0 | 0.0005 | Toluene | <1 | Toluene | ug/l |  |  |  | ug/l
WMP1 | North | 2024-04-23 | 0 | mg/l | 1 | 0 | 0 | 0.01 | Total TPH >C8-C40 (Aliphatic) | 0.01 | Total | TPH | >C8-C40 | Aliphatic | mg/l | mg/l
WMP1 | North | 2024-04-23 | 0 | mg/l | 1 | 0 | 0 | 0.01 | Total TPH >C8-C40 (Aromatic) | 0.01 | Total | TPH | >C8-C40 | Aromatic | mg/l | mg/l
WMP1 | North | 2024-04-23 | 0 | mg/l | 0 | 0 | 0 | 0.005 | TPH (C10-C40) | <0.01 | TPH | C10-C40 | mg/l |  |  | mg/l
WMP1 | North | 2024-04-23 | 0 | mg/l | 0 | 0 | 0 | 0.005 | TPH Ali Band >C10-C12 | <0.01 | TPH | Ali | Band | >C10-C12 | mg/l | mg/l
WMP1 | North | 2024-04-23 | 0 | mg/l | 0 | 0 | 0 | 0.005 | TPH Ali Band >C12-C16 | <0.01 | TPH | Ali | Band | >C12-C16 | mg/l | mg/l
WMP1 | North | 2024-04-23 | 0 | mg/l | 0 | 0 | 0 | 0.005 | TPH Ali Band >C16-C21 | <0.01 | TPH | Ali | Band | >C16-C21 | mg/l | mg/l
WMP1 | North | 2024-04-23 | 0 | mg/l | 0 | 0 | 0 | 0.005 | TPH Ali Band >C21-C35 | <0.01 | TPH | Ali | Band | >C21-C35 | mg/l | mg/l
WMP1 | North | 2024-04-23 | 0 | mg/l | 0 | 0 | 0 | 0.05 | TPH Ali Band >C5-C6 | <0.100 | TPH | Ali | Band | >C5-C6 | mg/l | mg/l
WMP1 | North | 2024-04-23 | 0 | mg/l | 0 | 0 | 0 | 0.05 | TPH Ali Band >C6-C7 | <0.100 | TPH | Ali | Band | >C6-C7 | mg/l | mg/l
WMP1 | North | 2024-04-23 | 0 | mg/l | 0 | 0 | 0 | 0.05 | TPH Ali Band >C7-C8 | <0.100 | TPH | Ali | Band | >C7-C8 | mg/l | mg/l
WMP1 | North | 2024-04-23 | 0 | mg/l | 0 | 0 | 0 | 0.05 | TPH Ali Band >C8-C10 | <0.100 | TPH | Ali | Band | >C8-C10 | mg/l | mg/l
WMP1 | North | 2024-04-23 | 0 | mg/l | 0 | 0 | 0 | 0.005 | TPH Aro Band >C10-C12 | <0.01 | TPH | Aro | Band | >C10-C12 | mg/l | mg/l
WMP1 | North | 2024-04-23 | 0 | mg/l | 0 | 0 | 0 | 0.005 | TPH Aro Band >C12-C16 | <0.01 | TPH | Aro | Band | >C12-C16 | mg/l | mg/l
WMP1 | North | 2024-04-23 | 0 | mg/l | 0 | 0 | 0 | 0.005 | TPH Aro Band >C16-C21 | <0.01 | TPH | Aro | Band | >C16-C21 | mg/l | mg/l
WMP1 | North | 2024-04-23 | 0 | mg/l | 0 | 0 | 0 | 0.005 | TPH Aro Band >C21-C35 | <0.01 | TPH | Aro | Band | >C21-C35 | mg/l | mg/l
WMP1 | North | 2024-04-23 | 0 | mg/l | 0 | 0 | 0 | 0.0025 | TPH Aro Band >C5-C7 | <0.005 | TPH | Aro | Band | >C5-C7 | mg/l | mg/l
WMP1 | North | 2024-04-23 | 0 | mg/l | 0 | 0 | 0 | 0.0025 | TPH Aro Band >C7-C8 | <0.005 | TPH | Aro | Band | >C7-C8 | mg/l | mg/l
WMP1 | North | 2024-04-23 | 0 | mg/l | 0 | 0 | 0 | 0.01 | TPH Aro Band >C8-C10 | <0.020 | TPH | Aro | Band | >C8-C10 | mg/l | mg/l
WMP1 | North | 2024-04-23 | 0 | mg/l | 0 | 0 | 0 | 0.025 | Trimethylphenols | <0.05 | Trimethylphenols | mg/l |  |  |  | mg/l
WMP1 | North | 2024-04-23 | 0 | mg/l | 1 | 0 | 0 | 0.005 | Zinc | 0.005 | Zinc | mg/l |  |  |  | mg/l
WMP1 | North | 2024-04-23 | 0 | mg/l | 1 | 0 | 0 | 0.006 | Zinc (Total) | 0.006 | Zinc | Total | mg/l |  |  | mg/l
WMP1 | North | 2024-03-18 | 0 | ug/l | 0 | 0 | 0 | 5e-06 | Acenaphthene | <0.01 | Acenaphthene | ug/l |  |  |  | ug/l
WMP1 | North | 2024-03-18 | 0 | ug/l | 0 | 0 | 0 | 5e-06 | Acenaphthylene | <0.01 | Acenaphthylene | ug/l |  |  |  | ug/l
WMP1 | North | 2024-03-18 | 0 | mg/l | 1 | 0 | 0 | 252 | Alkalinity | 252 | Alkalinity | mg/l |  |  |  | mg/l
WMP1 | North | 2024-03-18 | 0 | mg/l | 1 | 0 | 0 | 0.01 | Aluminium | 0.01 | Aluminium | mg/l |  |  |  | mg/l
WMP1 | North | 2024-03-18 | 0 | mg/l | 1 | 0 | 0 | 0.01 | Aluminium total | 0.01 | Aluminium | total | mg/l |  |  | mg/l
WMP1 | North | 2024-03-18 | 0 | mg/l | 1 | 0 | 0 | 0.08 | Ammoniacal Nitrogen | 0.08 | Ammoniacal | Nitrogen | mg/l |  |  | mg/l
WMP1 | North | 2024-03-18 | 0 | ug/l | 0 | 0 | 0 | 5e-06 | Anthracene | <0.01 | Anthracene | ug/l |  |  |  | ug/l
WMP1 | North | 2024-03-18 | 0 | mg/l | 0 | 0 | 0 | 0.0005 | Antimony | <0.001 | Antimony | mg/l |  |  |  | mg/l
WMP1 | North | 2024-03-18 | 0 | mg/l | 0 | 0 | 0 | 0.0005 | Antimony (total) | <0.001 | Antimony | total | mg/l |  |  | mg/l
WMP1 | North | 2024-03-18 | 0 | mg/l | 0 | 0 | 0 | 0.0005 | Arsenic | <0.001 | Arsenic | mg/l |  |  |  | mg/l
WMP1 | North | 2024-03-18 | 0 | mg/l | 1 | 0 | 0 | 0.001 | Arsenic (total) | 0.001 | Arsenic | total | mg/l |  |  | mg/l
WMP1 | North | 2024-03-18 | 0 | mg/l | 1 | 0 | 0 | 0.03 | Barium(Total) | 0.03 | Barium | Total | mg/l |  |  | mg/l
WMP1 | North | 2024-03-18 | 0 | mg/l | 1 | 0 | 0 | 0.03 | Barium | 0.03 | Barium | mg/l | mg/l |  |  | mg/l
WMP1 | North | 2024-03-18 | 0 | ug/l | 0 | 0 | 0 | 0.0005 | Benzene | <1 | Benzene | ug/l |  |  |  | ug/l
WMP1 | North | 2024-03-18 | 0 | ug/l | 0 | 0 | 0 | 5e-06 | Benzo-a-anthracene | <0.01 | Benzo-a-anthracene | ug/l |  |  |  | ug/l
WMP1 | North | 2024-03-18 | 0 | ug/l | 0 | 0 | 0 | 5e-06 | Benzo-a-pyrene | <0.01 | Benzo-a-pyrene | ug/l |  |  |  | ug/l
WMP1 | North | 2024-03-18 | 0 | ug/l | 0 | 0 | 0 | 5e-06 | Benzo-b-fluoranthene | <0.01 | Benzo-b-fluoranthene | ug/l |  |  |  | ug/l
WMP1 | North | 2024-03-18 | 0 | ug/l | 0 | 0 | 0 | 5e-06 | Benzo-ghi-perylene | <0.01 | Benzo-ghi-perylene | ug/l |  |  |  | ug/l
WMP1 | North | 2024-03-18 | 0 | ug/l | 0 | 0 | 0 | 5e-06 | Benzo-k-fluoranthene | <0.01 | Benzo-k-fluoranthene | ug/l |  |  |  | ug/l
WMP1 | North | 2024-03-18 | 0 | mg/l | 0 | 0 | 0 | 1e-05 | Cadmium | <0.00002 | Cadmium | mg/l |  |  |  | mg/l
WMP1 | North | 2024-03-18 | 0 | mg/l | 1 | 0 | 0 | 3e-05 | Cadmium (Total) | 3e-05 | Cadmium | Total | mg/l |  |  | mg/l
WMP1 | North | 2024-03-18 | 0 | mg/l | 1 | 0 | 0 | 131 | Calcium | 131 | Calcium | mg/l |  |  |  | mg/l
WMP1 | North | 2024-03-18 | 0 | mg/l | 1 | 0 | 0 | 129 | Calcium (total) | 129 | Calcium | total | mg/l |  |  | mg/l
WMP1 | North | 2024-03-18 | 0 | mg/l | 1 | 0 | 0 | 28 | Chloride | 28 | Chloride | mg/l |  |  |  | mg/l
WMP1 | North | 2024-03-18 | 0 | mg/l | 0 | 0 | 0 | 0.0005 | Chromium | <0.001 | Chromium | mg/l |  |  |  | mg/l
WMP1 | North | 2024-03-18 | 0 | mg/l | 0 | 0 | 0 | 0.0005 | Chromium total | <0.001 | Chromium | total | mg/l |  |  | mg/l
WMP1 | North | 2024-03-18 | 0 | ug/l | 0 | 0 | 0 | 5e-06 | Chrysene | <0.01 | Chrysene | ug/l |  |  |  | ug/l
WMP1 | North | 2024-03-18 | 0 | mg/l | 0 | 0 | 0 | 0.0005 | Copper | <0.001 | Copper | mg/l |  |  |  | mg/l
WMP1 | North | 2024-03-18 | 0 | mg/l | 0 | 0 | 0 | 0.0005 | Copper (total) | <0.001 | Copper | total | mg/l |  |  | mg/l
WMP1 | North | 2024-03-18 | 0 | mg/l | 0 | 0 | 0 | 0.025 | Dimethylphenols | <0.05 | Dimethylphenols | mg/l |  |  |  | mg/l
WMP1 | North | 2024-03-18 | 0 |  | 1 | 0 | 0 | 8.8 | Dissolved Oxygen (mg O2/l) | 8.8 | Dissolved | Oxygen | mg | O2/l
WMP1 | North | 2024-03-18 | 0 |  | 1 | 0 | 0 | 625 | Electrical conductivity (us/cm) | 625 | Electrical | conductivity | us/cm
WMP1 | North | 2024-03-18 | 0 | ug/l | 0 | 0 | 0 | 0.00025 | Ethyl Benzene | <0.5 | Ethyl | Benzene | ug/l |  |  | ug/l
WMP1 | North | 2024-03-18 | 0 | ug/l | 0 | 0 | 0 | 5e-06 | Fluoranthene | <0.01 | Fluoranthene | ug/l |  |  |  | ug/l
WMP1 | North | 2024-03-18 | 0 | ug/l | 0 | 0 | 0 | 5e-06 | Fluorene | <0.01 | Fluorene | ug/l |  |  |  | ug/l
WMP1 | North | 2024-03-18 | 0 | mg/l | 1 | 0 | 0 | 0.1 | Fluoride | 0.1 | Fluoride | mg/l |  |  |  | mg/l
WMP1 | North | 2024-03-18 | 0 | mg/l | 0 | 0 | 0 | 0.05 | GRO (total) C5-C10 | <0.100 | GRO | total | C5-C10 | mg/l |  | mg/l
WMP1 | North | 2024-03-18 | 0 | ug/l | 0 | 0 | 0 | 5e-06 | Indeno-123-cd-pyrene | <0.01 | Indeno-123-cd-pyrene | ug/l |  |  |  | ug/l
WMP1 | North | 2024-03-18 | 0 | mg/l | 1 | 0 | 0 | 0.01 | Iron | 0.01 | Iron | mg/l |  |  |  | mg/l
WMP1 | North | 2024-03-18 | 0 | mg/l | 1 | 0 | 0 | 0.56 | Iron (total) | 0.56 | Iron | total | mg/l |  |  | mg/l
WMP1 | North | 2024-03-18 | 0 | mg/l | 0 | 0 | 0 | 0.0005 | Lead | <0.001 | Lead | mg/l |  |  |  | mg/l
WMP1 | North | 2024-03-18 | 0 | mg/l | 1 | 0 | 0 | 0.001 | Lead (total) | 0.001 | Lead | total | mg/l |  |  | mg/l
WMP1 | North | 2024-03-18 | 0 | ug/l | 0 | 0 | 0 | 0.0005 | M&P Xylene | <1 | M&P | Xylene | ug/l |  |  | ug/l
WMP1 | North | 2024-03-18 | 0 | mg/l | 1 | 0 | 0 | 4 | Magnesium | 4 | Magnesium | mg/l |  |  |  | mg/l
WMP1 | North | 2024-03-18 | 0 | mg/l | 1 | 0 | 0 | 4 | magnesium (total) | 4 | magnesium | total | mg/l |  |  | mg/l
WMP1 | North | 2024-03-18 | 0 | mg/l | 1 | 0 | 0 | 0.211 | Manganese | 0.211 | Manganese | mg/l |  |  |  | mg/l
WMP1 | North | 2024-03-18 | 0 | mg/l | 1 | 0 | 0 | 0.214 | Manganese total | 0.214 | Manganese | total | mg/l |  |  | mg/l
WMP1 | North | 2024-03-18 | 0 | mg/l | 0 | 0 | 0 | 1.5e-05 | Mercury | <0.00003 | Mercury | mg/l |  |  |  | mg/l
WMP1 | North | 2024-03-18 | 0 | mg/l | 0 | 0 | 0 | 1.5e-05 | Mercury Total | <0.00003 | Mercury | total | mg/l |  |  | mg/l
WMP1 | North | 2024-03-18 | 0 | mg/l | 0 | 0 | 0 | 0.025 | Methyl Phenols | <0.05 | Methyl | Phenols | mg/l |  |  | mg/l
WMP1 | North | 2024-03-18 | 0 | mg/l | 0 | 0 | 0 | 0.0005 | Molybdenum | <0.001 | Molybdenum | mg/l |  |  |  | mg/l
WMP1 | North | 2024-03-18 | 0 | mg/l | 0 | 0 | 0 | 0.0005 | Molybdenum (Total) | <0.001 | Molybdenum | Total | mg/l |  |  | mg/l
WMP1 | North | 2024-03-18 | 0 | ug/l | 0 | 0 | 0 | 5e-06 | Naphthalene | <0.01 | Naphthalene | ug/l |  |  |  | ug/l
WMP1 | North | 2024-03-18 | 0 | mg/l | 1 | 0 | 0 | 0.001 | Nickel | 0.001 | Nickel | mg/l |  |  |  | mg/l
WMP1 | North | 2024-03-18 | 0 | mg/l | 1 | 0 | 0 | 0.001 | Nickel Total | 0.001 | Nickel | Total | mg/l |  |  | mg/l
WMP1 | North | 2024-03-18 | 0 | mg/l | 0 | 0 | 0 | 0.1 | Nitrate-N | <0.2 | Nitrate-N | mg/l |  |  |  | mg/l
WMP1 | North | 2024-03-18 | 0 | mg/l | 0 | 0 | 0 | 0.005 | Nitrite-N | <0.01 | Nitrite-N | mg/l |  |  |  | mg/l
WMP1 | North | 2024-03-18 | 0 | mg/l | 0 | 0 | 0 | 0.005 | Orthophosphate | <0.01 | Orthophosphate | mg/l |  |  |  | mg/l
WMP1 | North | 2024-03-18 | 0 | ug/l | 0 | 0 | 0 | 0.0005 | O-Xylene | <1 | O-Xylene | ug/l |  |  |  | ug/l
WMP1 | North | 2024-03-18 | 0 |  | 1 | 0 | 0 | 7.3 | pH (liquid) (pH units) | 7.3 | pH | liquid | pH | units
WMP1 | North | 2024-03-18 | 0 | ug/l | 0 | 0 | 0 | 5e-06 | Phenanthrene | <0.01 | Phenanthrene | ug/l |  |  |  | ug/l
WMP1 | North | 2024-03-18 | 0 | mg/l | 0 | 0 | 0 | 0.025 | Phenols | <0.05 | Phenols | mg/l |  |  |  | mg/l
WMP1 | North | 2024-03-18 | 0 | mg/l | 0 | 0 | 0 | 0.1 | Phenols total | <0.20 | Phenols | total | mg/l |  |  | mg/l
WMP1 | North | 2024-03-18 | 0 | mg/l | 1 | 0 | 0 | 2 | Potassium | 2 | Potassium | mg/l |  |  |  | mg/l
WMP1 | North | 2024-03-18 | 0 | mg/l | 1 | 0 | 0 | 2 | Potassium (Total) | 2 | Potassium | Total | mg/l |  |  | mg/l
WMP1 | North | 2024-03-18 | 0 | ug/l | 0 | 0 | 0 | 5e-06 | Pyrene | <0.01 | Pyrene | ug/l |  |  |  | ug/l
WMP1 | North | 2024-03-18 | 0 | mg/l | 0 | 0 | 0 | 0.0005 | Selenium | <0.001 | Selenium | mg/l |  |  |  | mg/l
WMP1 | North | 2024-03-18 | 0 | mg/l | 0 | 0 | 0 | 0.0005 | Selenium total | <0.001 | Selenium | total | mg/l |  |  | mg/l
WMP1 | North | 2024-03-18 | 0 | mg/l | 1 | 0 | 0 | 12 | Sodium | 12 | Sodium | mg/l |  |  |  | mg/l
WMP1 | North | 2024-03-18 | 0 | mg/l | 1 | 0 | 0 | 12 | Sodium (total) | 12 | Sodium | total | mg/l |  |  | mg/l
WMP1 | North | 2024-03-18 | 0 | mg/l | 1 | 0 | 0 | 35 | Sulphate | 35 | Sulphate | mg/l |  |  |  | mg/l
WMP1 | North | 2024-03-18 | 0 | ug/l | 0 | 0 | 0 | 0.0005 | Toluene | <1 | Toluene | ug/l |  |  |  | ug/l
WMP1 | North | 2024-03-18 | 0 | mg/l | 1 | 0 | 0 | 0.02 | Total TPH >C8-C40 (Aliphatic) | 0.02 | Total | TPH | >C8-C40 | Aliphatic | mg/l | mg/l
WMP1 | North | 2024-03-18 | 0 | mg/l | 1 | 0 | 0 | 0.02 | Total TPH >C8-C40 (Aromatic) | 0.02 | Total | TPH | >C8-C40 | Aromatic | mg/l | mg/l
WMP1 | North | 2024-03-18 | 0 | mg/l | 0 | 0 | 0 | 0.005 | TPH (C10-C40) | <0.01 | TPH | C10-C40 | mg/l |  |  | mg/l
WMP1 | North | 2024-03-18 | 0 | mg/l | 0 | 0 | 0 | 0.005 | TPH Ali Band >C10-C12 | <0.01 | TPH | Ali | Band | >C10-C12 | mg/l | mg/l
WMP1 | North | 2024-03-18 | 0 | mg/l | 0 | 0 | 0 | 0.005 | TPH Ali Band >C12-C16 | <0.01 | TPH | Ali | Band | >C12-C16 | mg/l | mg/l
WMP1 | North | 2024-03-18 | 0 | mg/l | 0 | 0 | 0 | 0.005 | TPH Ali Band >C16-C21 | <0.01 | TPH | Ali | Band | >C16-C21 | mg/l | mg/l
WMP1 | North | 2024-03-18 | 0 | mg/l | 1 | 0 | 0 | 0.01 | TPH Ali Band >C21-C35 | 0.01 | TPH | Ali | Band | >C21-C35 | mg/l | mg/l
WMP1 | North | 2024-03-18 | 0 | mg/l | 0 | 0 | 0 | 0.05 | TPH Ali Band >C5-C6 | <0.100 | TPH | Ali | Band | >C5-C6 | mg/l | mg/l
WMP1 | North | 2024-03-18 | 0 | mg/l | 0 | 0 | 0 | 0.05 | TPH Ali Band >C6-C7 | <0.100 | TPH | Ali | Band | >C6-C7 | mg/l | mg/l
WMP1 | North | 2024-03-18 | 0 | mg/l | 0 | 0 | 0 | 0.05 | TPH Ali Band >C7-C8 | <0.100 | TPH | Ali | Band | >C7-C8 | mg/l | mg/l
WMP1 | North | 2024-03-18 | 0 | mg/l | 0 | 0 | 0 | 0.05 | TPH Ali Band >C8-C10 | <0.100 | TPH | Ali | Band | >C8-C10 | mg/l | mg/l
WMP1 | North | 2024-03-18 | 0 | mg/l | 0 | 0 | 0 | 0.005 | TPH Aro Band >C10-C12 | <0.01 | TPH | Aro | Band | >C10-C12 | mg/l | mg/l
WMP1 | North | 2024-03-18 | 0 | mg/l | 0 | 0 | 0 | 0.005 | TPH Aro Band >C12-C16 | <0.01 | TPH | Aro | Band | >C12-C16 | mg/l | mg/l
WMP1 | North | 2024-03-18 | 0 | mg/l | 0 | 0 | 0 | 0.005 | TPH Aro Band >C16-C21 | <0.01 | TPH | Aro | Band | >C16-C21 | mg/l | mg/l
WMP1 | North | 2024-03-18 | 0 | mg/l | 1 | 0 | 0 | 0.01 | TPH Aro Band >C21-C35 | 0.01 | TPH | Aro | Band | >C21-C35 | mg/l | mg/l
WMP1 | North | 2024-03-18 | 0 | mg/l | 0 | 0 | 0 | 0.0025 | TPH Aro Band >C5-C7 | <0.005 | TPH | Aro | Band | >C5-C7 | mg/l | mg/l
WMP1 | North | 2024-03-18 | 0 | mg/l | 0 | 0 | 0 | 0.0025 | TPH Aro Band >C7-C8 | <0.005 | TPH | Aro | Band | >C7-C8 | mg/l | mg/l
WMP1 | North | 2024-03-18 | 0 | mg/l | 0 | 0 | 0 | 0.01 | TPH Aro Band >C8-C10 | <0.020 | TPH | Aro | Band | >C8-C10 | mg/l | mg/l
WMP1 | North | 2024-03-18 | 0 | mg/l | 0 | 0 | 0 | 0.025 | Trimethylphenols | <0.05 | Trimethylphenols | mg/l |  |  |  | mg/l
WMP1 | North | 2024-03-18 | 0 | mg/l | 1 | 1 | 0 | 0.011 | Zinc | 0.011 | Zinc | mg/l |  |  |  | mg/l
WMP1 | North | 2024-03-18 | 0 | mg/l | 1 | 0 | 0 | 0.013 | Zinc (Total) | 0.013 | Zinc | Total | mg/l |  |  | mg/l
WMP1 | North | 2024-02-08 | 0 | ug/l | 0 | 0 | 0 | 5e-06 | Acenaphthene | <0.01 | Acenaphthene | ug/l |  |  |  | ug/l
WMP1 | North | 2024-02-08 | 0 | ug/l | 0 | 0 | 0 | 5e-06 | Acenaphthylene | <0.01 | Acenaphthylene | ug/l |  |  |  | ug/l
WMP1 | North | 2024-02-08 | 0 | mg/l | 1 | 0 | 0 | 250 | Alkalinity | 250 | Alkalinity | mg/l |  |  |  | mg/l
WMP1 | North | 2024-02-08 | 0 | mg/l | 1 | 0 | 0 | 0.01 | Aluminium | 0.01 | Aluminium | mg/l |  |  |  | mg/l
WMP1 | North | 2024-02-08 | 0 | mg/l | 1 | 0 | 0 | 0.01 | Aluminium total | 0.01 | Aluminium | total | mg/l |  |  | mg/l
WMP1 | North | 2024-02-08 | 0 | mg/l | 1 | 0 | 0 | 0.06 | Ammoniacal Nitrogen | 0.06 | Ammoniacal | Nitrogen | mg/l |  |  | mg/l
WMP1 | North | 2024-02-08 | 0 | ug/l | 0 | 0 | 0 | 5e-06 | Anthracene | <0.01 | Anthracene | ug/l |  |  |  | ug/l
WMP1 | North | 2024-02-08 | 0 | mg/l | 0 | 0 | 0 | 0.0005 | Antimony | <0.001 | Antimony | mg/l |  |  |  | mg/l
WMP1 | North | 2024-02-08 | 0 | mg/l | 0 | 0 | 0 | 0.0005 | Antimony (total) | <0.001 | Antimony | total | mg/l |  |  | mg/l
WMP1 | North | 2024-02-08 | 0 | mg/l | 0 | 0 | 0 | 0.0005 | Arsenic | <0.001 | Arsenic | mg/l |  |  |  | mg/l
WMP1 | North | 2024-02-08 | 0 | mg/l | 1 | 0 | 0 | 0.002 | Arsenic (total) | 0.002 | Arsenic | total | mg/l |  |  | mg/l
WMP1 | North | 2024-02-08 | 0 | mg/l | 1 | 0 | 0 | 0.04 | Barium(Total) | 0.04 | Barium | Total | mg/l |  |  | mg/l
WMP1 | North | 2024-02-08 | 0 | mg/l | 1 | 0 | 0 | 0.03 | Barium | 0.03 | Barium | mg/l | mg/l |  |  | mg/l
WMP1 | North | 2024-02-08 | 0 | ug/l | 0 | 0 | 0 | 0.0005 | Benzene | <1 | Benzene | ug/l |  |  |  | ug/l
WMP1 | North | 2024-02-08 | 0 | ug/l | 0 | 0 | 0 | 5e-06 | Benzo-a-anthracene | <0.01 | Benzo-a-anthracene | ug/l |  |  |  | ug/l
WMP1 | North | 2024-02-08 | 0 | ug/l | 0 | 0 | 0 | 5e-06 | Benzo-a-pyrene | <0.01 | Benzo-a-pyrene | ug/l |  |  |  | ug/l
WMP1 | North | 2024-02-08 | 0 | ug/l | 0 | 0 | 0 | 5e-06 | Benzo-b-fluoranthene | <0.01 | Benzo-b-fluoranthene | ug/l |  |  |  | ug/l
WMP1 | North | 2024-02-08 | 0 | ug/l | 0 | 0 | 0 | 5e-06 | Benzo-ghi-perylene | <0.01 | Benzo-ghi-perylene | ug/l |  |  |  | ug/l
WMP1 | North | 2024-02-08 | 0 | ug/l | 0 | 0 | 0 | 5e-06 | Benzo-k-fluoranthene | <0.01 | Benzo-k-fluoranthene | ug/l |  |  |  | ug/l
WMP1 | North | 2024-02-08 | 0 | mg/l | 0 | 0 | 0 | 1e-05 | Cadmium | <0.00002 | Cadmium | mg/l |  |  |  | mg/l
WMP1 | North | 2024-02-08 | 0 | mg/l | 0 | 0 | 0 | 1e-05 | Cadmium (Total) | <0.00002 | Cadmium | Total | mg/l |  |  | mg/l
WMP1 | North | 2024-02-08 | 0 | mg/l | 1 | 0 | 0 | 129 | Calcium | 129 | Calcium | mg/l |  |  |  | mg/l
WMP1 | North | 2024-02-08 | 0 | mg/l | 1 | 0 | 0 | 132 | Calcium (total) | 132 | Calcium | total | mg/l |  |  | mg/l
WMP1 | North | 2024-02-08 | 0 | mg/l | 1 | 0 | 0 | 28 | Chloride | 28 | Chloride | mg/l |  |  |  | mg/l
WMP1 | North | 2024-02-08 | 0 | mg/l | 0 | 0 | 0 | 0.0005 | Chromium | <0.001 | Chromium | mg/l |  |  |  | mg/l
WMP1 | North | 2024-02-08 | 0 | mg/l | 0 | 0 | 0 | 0.0005 | Chromium total | <0.001 | Chromium | total | mg/l |  |  | mg/l
WMP1 | North | 2024-02-08 | 0 | ug/l | 0 | 0 | 0 | 5e-06 | Chrysene | <0.01 | Chrysene | ug/l |  |  |  | ug/l
WMP1 | North | 2024-02-08 | 0 | mg/l | 0 | 0 | 0 | 0.0005 | Copper | <0.001 | Copper | mg/l |  |  |  | mg/l
WMP1 | North | 2024-02-08 | 0 | mg/l | 0 | 0 | 0 | 0.0005 | Copper (total) | <0.001 | Copper | total | mg/l |  |  | mg/l
WMP1 | North | 2024-02-08 | 0 | mg/l | 0 | 0 | 0 | 0.025 | Dimethylphenols | <0.05 | Dimethylphenols | mg/l |  |  |  | mg/l
WMP1 | North | 2024-02-08 | 0 |  | 1 | 0 | 0 | 9.9 | Dissolved Oxygen (mg O2/l) | 9.9 | Dissolved | Oxygen | mg | O2/l
WMP1 | North | 2024-02-08 | 0 |  | 1 | 0 | 0 | 620 | Electrical conductivity (us/cm) | 620 | Electrical | conductivity | us/cm
WMP1 | North | 2024-02-08 | 0 | ug/l | 0 | 0 | 0 | 0.00025 | Ethyl Benzene | <0.5 | Ethyl | Benzene | ug/l |  |  | ug/l
WMP1 | North | 2024-02-08 | 0 | ug/l | 0 | 0 | 0 | 5e-06 | Fluoranthene | <0.01 | Fluoranthene | ug/l |  |  |  | ug/l
WMP1 | North | 2024-02-08 | 0 | ug/l | 0 | 0 | 0 | 5e-06 | Fluorene | <0.01 | Fluorene | ug/l |  |  |  | ug/l
WMP1 | North | 2024-02-08 | 0 | mg/l | 1 | 0 | 0 | 0.1 | Fluoride | 0.1 | Fluoride | mg/l |  |  |  | mg/l
WMP1 | North | 2024-02-08 | 0 | mg/l | 1 | 0 | 0 | 0.101 | GRO (total) C5-C10 | 0.101 | GRO | total | C5-C10 | mg/l |  | mg/l
WMP1 | North | 2024-02-08 | 0 | ug/l | 0 | 0 | 0 | 5e-06 | Indeno-123-cd-pyrene | <0.01 | Indeno-123-cd-pyrene | ug/l |  |  |  | ug/l
WMP1 | North | 2024-02-08 | 0 | mg/l | 0 | 0 | 0 | 0.005 | Iron | <0.01 | Iron | mg/l |  |  |  | mg/l
WMP1 | North | 2024-02-08 | 0 | mg/l | 1 | 0 | 0 | 0.91 | Iron (total) | 0.91 | Iron | total | mg/l |  |  | mg/l
WMP1 | North | 2024-02-08 | 0 | mg/l | 0 | 0 | 0 | 0.0005 | Lead | <0.001 | Lead | mg/l |  |  |  | mg/l
WMP1 | North | 2024-02-08 | 0 | mg/l | 0 | 0 | 0 | 0.0005 | Lead (total) | <0.001 | Lead | total | mg/l |  |  | mg/l
WMP1 | North | 2024-02-08 | 0 | ug/l | 0 | 0 | 0 | 0.0005 | M&P Xylene | <1 | M&P | Xylene | ug/l |  |  | ug/l
WMP1 | North | 2024-02-08 | 0 | mg/l | 1 | 0 | 0 | 4 | Magnesium | 4 | Magnesium | mg/l |  |  |  | mg/l
WMP1 | North | 2024-02-08 | 0 | mg/l | 1 | 0 | 0 | 4 | magnesium (total) | 4 | magnesium | total | mg/l |  |  | mg/l
WMP1 | North | 2024-02-08 | 0 | mg/l | 1 | 0 | 0 | 0.215 | Manganese | 0.215 | Manganese | mg/l |  |  |  | mg/l
WMP1 | North | 2024-02-08 | 0 | mg/l | 1 | 0 | 0 | 0.213 | Manganese total | 0.213 | Manganese | total | mg/l |  |  | mg/l
WMP1 | North | 2024-02-08 | 0 | mg/l | 0 | 0 | 0 | 1.5e-05 | Mercury | <0.00003 | Mercury | mg/l |  |  |  | mg/l
WMP1 | North | 2024-02-08 | 0 | mg/l | 0 | 0 | 0 | 1.5e-05 | Mercury Total | <0.00003 | Mercury | total | mg/l |  |  | mg/l
WMP1 | North | 2024-02-08 | 0 | mg/l | 0 | 0 | 0 | 0.025 | Methyl Phenols | <0.05 | Methyl | Phenols | mg/l |  |  | mg/l
WMP1 | North | 2024-02-08 | 0 | mg/l | 0 | 0 | 0 | 0.0005 | Molybdenum | <0.001 | Molybdenum | mg/l |  |  |  | mg/l
WMP1 | North | 2024-02-08 | 0 | mg/l | 0 | 0 | 0 | 0.0005 | Molybdenum (Total) | <0.001 | Molybdenum | Total | mg/l |  |  | mg/l
WMP1 | North | 2024-02-08 | 0 | ug/l | 0 | 0 | 0 | 5e-06 | Naphthalene | <0.01 | Naphthalene | ug/l |  |  |  | ug/l
WMP1 | North | 2024-02-08 | 0 | mg/l | 0 | 0 | 0 | 0.0005 | Nickel | <0.001 | Nickel | mg/l |  |  |  | mg/l
WMP1 | North | 2024-02-08 | 0 | mg/l | 0 | 0 | 0 | 0.0005 | Nickel Total | <0.001 | Nickel | Total | mg/l |  |  | mg/l
WMP1 | North | 2024-02-08 | 0 | mg/l | 1 | 0 | 0 | 0.4 | Nitrate-N | 0.4 | Nitrate-N | mg/l |  |  |  | mg/l
WMP1 | North | 2024-02-08 | 0 | mg/l | 0 | 0 | 0 | 0.005 | Nitrite-N | <0.01 | Nitrite-N | mg/l |  |  |  | mg/l
WMP1 | North | 2024-02-08 | 0 | mg/l | 0 | 0 | 0 | 0.005 | Orthophosphate | <0.01 | Orthophosphate | mg/l |  |  |  | mg/l
WMP1 | North | 2024-02-08 | 0 | ug/l | 0 | 0 | 0 | 0.0005 | O-Xylene | <1 | O-Xylene | ug/l |  |  |  | ug/l
WMP1 | North | 2024-02-08 | 0 |  | 1 | 0 | 0 | 7.3 | pH (liquid) (pH units) | 7.3 | pH | liquid | pH | units
WMP1 | North | 2024-02-08 | 0 | ug/l | 0 | 0 | 0 | 5e-06 | Phenanthrene | <0.01 | Phenanthrene | ug/l |  |  |  | ug/l
WMP1 | North | 2024-02-08 | 0 | mg/l | 0 | 0 | 0 | 0.025 | Phenols | <0.05 | Phenols | mg/l |  |  |  | mg/l
WMP1 | North | 2024-02-08 | 0 | mg/l | 0 | 0 | 0 | 0.1 | Phenols total | <0.20 | Phenols | total | mg/l |  |  | mg/l
WMP1 | North | 2024-02-08 | 0 | mg/l | 1 | 0 | 0 | 1 | Potassium | 1 | Potassium | mg/l |  |  |  | mg/l
WMP1 | North | 2024-02-08 | 0 | mg/l | 1 | 0 | 0 | 2 | Potassium (Total) | 2 | Potassium | Total | mg/l |  |  | mg/l
WMP1 | North | 2024-02-08 | 0 | ug/l | 0 | 0 | 0 | 5e-06 | Pyrene | <0.01 | Pyrene | ug/l |  |  |  | ug/l
WMP1 | North | 2024-02-08 | 0 | mg/l | 0 | 0 | 0 | 0.0005 | Selenium | <0.001 | Selenium | mg/l |  |  |  | mg/l
WMP1 | North | 2024-02-08 | 0 | mg/l | 0 | 0 | 0 | 0.0005 | Selenium total | <0.001 | Selenium | total | mg/l |  |  | mg/l
WMP1 | North | 2024-02-08 | 0 | mg/l | 1 | 0 | 0 | 11 | Sodium | 11 | Sodium | mg/l |  |  |  | mg/l
WMP1 | North | 2024-02-08 | 0 | mg/l | 1 | 0 | 0 | 12 | Sodium (total) | 12 | Sodium | total | mg/l |  |  | mg/l
WMP1 | North | 2024-02-08 | 0 | mg/l | 1 | 0 | 0 | 36 | Sulphate | 36 | Sulphate | mg/l |  |  |  | mg/l
WMP1 | North | 2024-02-08 | 0 | ug/l | 0 | 0 | 0 | 0.0005 | Toluene | <1 | Toluene | ug/l |  |  |  | ug/l
WMP1 | North | 2024-02-08 | 0 | mg/l | 1 | 0 | 0 | 0.04 | Total TPH >C8-C40 (Aliphatic) | 0.04 | Total | TPH | >C8-C40 | Aliphatic | mg/l | mg/l
WMP1 | North | 2024-02-08 | 0 | mg/l | 1 | 0 | 0 | 0.03 | Total TPH >C8-C40 (Aromatic) | 0.03 | Total | TPH | >C8-C40 | Aromatic | mg/l | mg/l
WMP1 | North | 2024-02-08 | 0 | mg/l | 0 | 0 | 0 | 0.005 | TPH (C10-C40) | <0.01 | TPH | C10-C40 | mg/l |  |  | mg/l
WMP1 | North | 2024-02-08 | 0 | mg/l | 0 | 0 | 0 | 0.005 | TPH Ali Band >C10-C12 | <0.01 | TPH | Ali | Band | >C10-C12 | mg/l | mg/l
WMP1 | North | 2024-02-08 | 0 | mg/l | 0 | 0 | 0 | 0.005 | TPH Ali Band >C12-C16 | <0.01 | TPH | Ali | Band | >C12-C16 | mg/l | mg/l
WMP1 | North | 2024-02-08 | 0 | mg/l | 0 | 0 | 0 | 0.005 | TPH Ali Band >C16-C21 | <0.01 | TPH | Ali | Band | >C16-C21 | mg/l | mg/l
WMP1 | North | 2024-02-08 | 0 | mg/l | 1 | 0 | 0 | 0.02 | TPH Ali Band >C21-C35 | 0.02 | TPH | Ali | Band | >C21-C35 | mg/l | mg/l
WMP1 | North | 2024-02-08 | 0 | mg/l | 0 | 0 | 0 | 0.05 | TPH Ali Band >C5-C6 | <0.100 | TPH | Ali | Band | >C5-C6 | mg/l | mg/l
WMP1 | North | 2024-02-08 | 0 | mg/l | 0 | 0 | 0 | 0.05 | TPH Ali Band >C6-C7 | <0.1 | TPH | Ali | Band | >C6-C7 | mg/l | mg/l
WMP1 | North | 2024-02-08 | 0 | mg/l | 0 | 0 | 0 | 0.05 | TPH Ali Band >C7-C8 | <0.100 | TPH | Ali | Band | >C7-C8 | mg/l | mg/l
WMP1 | North | 2024-02-08 | 0 | mg/l | 0 | 0 | 0 | 0.05 | TPH Ali Band >C8-C10 | <0.100 | TPH | Ali | Band | >C8-C10 | mg/l | mg/l
WMP1 | North | 2024-02-08 | 0 | mg/l | 0 | 0 | 0 | 0.005 | TPH Aro Band >C10-C12 | <0.01 | TPH | Aro | Band | >C10-C12 | mg/l | mg/l
WMP1 | North | 2024-02-08 | 0 | mg/l | 0 | 0 | 0 | 0.005 | TPH Aro Band >C12-C16 | <0.01 | TPH | Aro | Band | >C12-C16 | mg/l | mg/l
WMP1 | North | 2024-02-08 | 0 | mg/l | 0 | 0 | 0 | 0.005 | TPH Aro Band >C16-C21 | <0.01 | TPH | Aro | Band | >C16-C21 | mg/l | mg/l
WMP1 | North | 2024-02-08 | 0 | mg/l | 1 | 0 | 0 | 0.02 | TPH Aro Band >C21-C35 | 0.02 | TPH | Aro | Band | >C21-C35 | mg/l | mg/l
WMP1 | North | 2024-02-08 | 0 | mg/l | 1 | 0 | 0 | 0.006 | TPH Aro Band >C5-C7 | 0.006 | TPH | Aro | Band | >C5-C7 | mg/l | mg/l
WMP1 | North | 2024-02-08 | 0 | mg/l | 0 | 0 | 0 | 0.0025 | TPH Aro Band >C7-C8 | <0.005 | TPH | Aro | Band | >C7-C8 | mg/l | mg/l
WMP1 | North | 2024-02-08 | 0 | mg/l | 0 | 0 | 0 | 0.01 | TPH Aro Band >C8-C10 | <0.020 | TPH | Aro | Band | >C8-C10 | mg/l | mg/l
WMP1 | North | 2024-02-08 | 0 | mg/l | 0 | 0 | 0 | 0.025 | Trimethylphenols | <0.05 | Trimethylphenols | mg/l |  |  |  | mg/l
WMP1 | North | 2024-02-08 | 0 | mg/l | 0 | 0 | 0 | 0.001 | Zinc | <0.002 | Zinc | mg/l |  |  |  | mg/l
WMP1 | North | 2024-02-08 | 0 | mg/l | 0 | 0 | 0 | 0.001 | Zinc (Total) | <0.002 | Zinc | Total | mg/l |  |  | mg/l
WMP1 | North | 2024-01-15 | 0 | ug/l | 0 | 0 | 0 | 5e-06 | Acenaphthene | <0.01 | Acenaphthene | ug/l |  |  |  | ug/l
WMP1 | North | 2024-01-15 | 0 | ug/l | 0 | 0 | 0 | 5e-06 | Acenaphthylene | <0.01 | Acenaphthylene | ug/l |  |  |  | ug/l
WMP1 | North | 2024-01-15 | 0 | mg/l | 1 | 0 | 0 | 254 | Alkalinity | 254 | Alkalinity | mg/l |  |  |  | mg/l
WMP1 | North | 2024-01-15 | 0 | mg/l | 0 | 0 | 0 | 0.005 | Aluminium | <0.01 | Aluminium | mg/l |  |  |  | mg/l
WMP1 | North | 2024-01-15 | 0 | mg/l | 1 | 0 | 0 | 0.01 | Aluminium total | 0.01 | Aluminium | total | mg/l |  |  | mg/l
WMP1 | North | 2024-01-15 | 0 | mg/l | 1 | 0 | 0 | 0.04 | Ammoniacal Nitrogen | 0.04 | Ammoniacal | Nitrogen | mg/l |  |  | mg/l
WMP1 | North | 2024-01-15 | 0 | ug/l | 0 | 0 | 0 | 5e-06 | Anthracene | <0.01 | Anthracene | ug/l |  |  |  | ug/l
WMP1 | North | 2024-01-15 | 0 | mg/l | 0 | 0 | 0 | 0.0005 | Antimony | <0.001 | Antimony | mg/l |  |  |  | mg/l
WMP1 | North | 2024-01-15 | 0 | mg/l | 0 | 0 | 0 | 0.0005 | Antimony (total) | <0.001 | Antimony | total | mg/l |  |  | mg/l
WMP1 | North | 2024-01-15 | 0 | mg/l | 0 | 0 | 0 | 0.0005 | Arsenic | <0.001 | Arsenic | mg/l |  |  |  | mg/l
WMP1 | North | 2024-01-15 | 0 | mg/l | 1 | 0 | 0 | 0.001 | Arsenic (total) | 0.001 | Arsenic | total | mg/l |  |  | mg/l
WMP1 | North | 2024-01-15 | 0 | mg/l | 1 | 0 | 0 | 0.03 | Barium(Total) | 0.03 | Barium | Total | mg/l |  |  | mg/l
WMP1 | North | 2024-01-15 | 0 | mg/l | 1 | 0 | 0 | 0.03 | Barium | 0.03 | Barium | mg/l | mg/l |  |  | mg/l
WMP1 | North | 2024-01-15 | 0 | ug/l | 0 | 0 | 0 | 0.0005 | Benzene | <1 | Benzene | ug/l |  |  |  | ug/l
WMP1 | North | 2024-01-15 | 0 | ug/l | 0 | 0 | 0 | 5e-06 | Benzo-a-anthracene | <0.01 | Benzo-a-anthracene | ug/l |  |  |  | ug/l
WMP1 | North | 2024-01-15 | 0 | ug/l | 0 | 0 | 0 | 5e-06 | Benzo-a-pyrene | <0.01 | Benzo-a-pyrene | ug/l |  |  |  | ug/l
WMP1 | North | 2024-01-15 | 0 | ug/l | 0 | 0 | 0 | 5e-06 | Benzo-b-fluoranthene | <0.01 | Benzo-b-fluoranthene | ug/l |  |  |  | ug/l
WMP1 | North | 2024-01-15 | 0 | ug/l | 0 | 0 | 0 | 5e-06 | Benzo-ghi-perylene | <0.01 | Benzo-ghi-perylene | ug/l |  |  |  | ug/l
WMP1 | North | 2024-01-15 | 0 | ug/l | 0 | 0 | 0 | 5e-06 | Benzo-k-fluoranthene | <0.01 | Benzo-k-fluoranthene | ug/l |  |  |  | ug/l
WMP1 | North | 2024-01-15 | 0 | mg/l | 0 | 0 | 0 | 1e-05 | Cadmium | <0.00002 | Cadmium | mg/l |  |  |  | mg/l
WMP1 | North | 2024-01-15 | 0 | mg/l | 1 | 0 | 0 | 0.00012 | Cadmium (Total) | 0.00012 | Cadmium | Total | mg/l |  |  | mg/l
WMP1 | North | 2024-01-15 | 0 | mg/l | 1 | 0 | 0 | 128 | Calcium | 128 | Calcium | mg/l |  |  |  | mg/l
WMP1 | North | 2024-01-15 | 0 | mg/l | 1 | 0 | 0 | 125 | Calcium (total) | 125 | Calcium | total | mg/l |  |  | mg/l
WMP1 | North | 2024-01-15 | 0 | mg/l | 1 | 0 | 0 | 28 | Chloride | 28 | Chloride | mg/l |  |  |  | mg/l
WMP1 | North | 2024-01-15 | 0 | mg/l | 0 | 0 | 0 | 0.0005 | Chromium | <0.001 | Chromium | mg/l |  |  |  | mg/l
WMP1 | North | 2024-01-15 | 0 | mg/l | 0 | 0 | 0 | 0.0005 | Chromium total | <0.001 | Chromium | total | mg/l |  |  | mg/l
WMP1 | North | 2024-01-15 | 0 | ug/l | 0 | 0 | 0 | 5e-06 | Chrysene | <0.01 | Chrysene | ug/l |  |  |  | ug/l
WMP1 | North | 2024-01-15 | 0 | mg/l | 0 | 0 | 0 | 0.0005 | Copper | <0.001 | Copper | mg/l |  |  |  | mg/l
WMP1 | North | 2024-01-15 | 0 | mg/l | 0 | 0 | 0 | 0.0005 | Copper (total) | <0.001 | Copper | total | mg/l |  |  | mg/l
WMP1 | North | 2024-01-15 | 0 | mg/l | 0 | 0 | 0 | 0.025 | Dimethylphenols | <0.05 | Dimethylphenols | mg/l |  |  |  | mg/l
WMP1 | North | 2024-01-15 | 0 |  | 1 | 0 | 0 | 9.8 | Dissolved Oxygen (mg O2/l) | 9.8 | Dissolved | Oxygen | mg | O2/l
WMP1 | North | 2024-01-15 | 0 |  | 1 | 0 | 0 | 626 | Electrical conductivity (us/cm) | 626 | Electrical | conductivity | us/cm
WMP1 | North | 2024-01-15 | 0 | ug/l | 0 | 0 | 0 | 0.00025 | Ethyl Benzene | <0.5 | Ethyl | Benzene | ug/l |  |  | ug/l
WMP1 | North | 2024-01-15 | 0 | ug/l | 0 | 0 | 0 | 5e-06 | Fluoranthene | <0.01 | Fluoranthene | ug/l |  |  |  | ug/l
WMP1 | North | 2024-01-15 | 0 | ug/l | 0 | 0 | 0 | 5e-06 | Fluorene | <0.01 | Fluorene | ug/l |  |  |  | ug/l
WMP1 | North | 2024-01-15 | 0 | mg/l | 1 | 0 | 0 | 0.1 | Fluoride | 0.1 | Fluoride | mg/l |  |  |  | mg/l
WMP1 | North | 2024-01-15 | 0 | mg/l | 0 | 0 | 0 | 0.05 | GRO (total) C5-C10 | <0.100 | GRO | total | C5-C10 | mg/l |  | mg/l
WMP1 | North | 2024-01-15 | 0 | ug/l | 0 | 0 | 0 | 5e-06 | Indeno-123-cd-pyrene | <0.01 | Indeno-123-cd-pyrene | ug/l |  |  |  | ug/l
WMP1 | North | 2024-01-15 | 0 | mg/l | 1 | 0 | 0 | 0.01 | Iron | 0.01 | Iron | mg/l |  |  |  | mg/l
WMP1 | North | 2024-01-15 | 0 | mg/l | 1 | 0 | 0 | 0.59 | Iron (total) | 0.59 | Iron | total | mg/l |  |  | mg/l
WMP1 | North | 2024-01-15 | 0 | mg/l | 0 | 0 | 0 | 0.0005 | Lead | <0.001 | Lead | mg/l |  |  |  | mg/l
WMP1 | North | 2024-01-15 | 0 | mg/l | 1 | 0 | 0 | 0.006 | Lead (total) | 0.006 | Lead | total | mg/l |  |  | mg/l
WMP1 | North | 2024-01-15 | 0 | ug/l | 0 | 0 | 0 | 0.0005 | M&P Xylene | <1 | M&P | Xylene | ug/l |  |  | ug/l
WMP1 | North | 2024-01-15 | 0 | mg/l | 1 | 0 | 0 | 4 | Magnesium | 4 | Magnesium | mg/l |  |  |  | mg/l
WMP1 | North | 2024-01-15 | 0 | mg/l | 1 | 0 | 0 | 4 | magnesium (total) | 4 | magnesium | total | mg/l |  |  | mg/l
WMP1 | North | 2024-01-15 | 0 | mg/l | 1 | 0 | 0 | 0.207 | Manganese | 0.207 | Manganese | mg/l |  |  |  | mg/l
WMP1 | North | 2024-01-15 | 0 | mg/l | 1 | 0 | 0 | 0.221 | Manganese total | 0.221 | Manganese | total | mg/l |  |  | mg/l
WMP1 | North | 2024-01-15 | 0 | mg/l | 0 | 0 | 0 | 1.5e-05 | Mercury | <0.00003 | Mercury | mg/l |  |  |  | mg/l
WMP1 | North | 2024-01-15 | 0 | mg/l | 0 | 0 | 0 | 1.5e-05 | Mercury Total | <0.00003 | Mercury | total | mg/l |  |  | mg/l
WMP1 | North | 2024-01-15 | 0 | mg/l | 0 | 0 | 0 | 0.025 | Methyl Phenols | <0.05 | Methyl | Phenols | mg/l |  |  | mg/l
WMP1 | North | 2024-01-15 | 0 | mg/l | 0 | 0 | 0 | 0.0005 | Molybdenum | <0.001 | Molybdenum | mg/l |  |  |  | mg/l
WMP1 | North | 2024-01-15 | 0 | mg/l | 0 | 0 | 0 | 0.0005 | Molybdenum (Total) | <0.001 | Molybdenum | Total | mg/l |  |  | mg/l
WMP1 | North | 2024-01-15 | 0 | ug/l | 0 | 0 | 0 | 5e-06 | Naphthalene | <0.01 | Naphthalene | ug/l |  |  |  | ug/l
WMP1 | North | 2024-01-15 | 0 | mg/l | 0 | 0 | 0 | 0.0005 | Nickel | <0.001 | Nickel | mg/l |  |  |  | mg/l
WMP1 | North | 2024-01-15 | 0 | mg/l | 1 | 0 | 0 | 0.001 | Nickel Total | 0.001 | Nickel | Total | mg/l |  |  | mg/l
WMP1 | North | 2024-01-15 | 0 | mg/l | 0 | 0 | 0 | 0.1 | Nitrate-N | <0.2 | Nitrate-N | mg/l |  |  |  | mg/l
WMP1 | North | 2024-01-15 | 0 | mg/l | 0 | 0 | 0 | 0.005 | Nitrite-N | <0.01 | Nitrite-N | mg/l |  |  |  | mg/l
WMP1 | North | 2024-01-15 | 0 | mg/l | 1 | 0 | 0 | 0.01 | Orthophosphate | 0.01 | Orthophosphate | mg/l |  |  |  | mg/l
WMP1 | North | 2024-01-15 | 0 | ug/l | 0 | 0 | 0 | 0.0005 | O-Xylene | <1 | O-Xylene | ug/l |  |  |  | ug/l
WMP1 | North | 2024-01-15 | 0 |  | 1 | 0 | 0 | 7.3 | pH (liquid) (pH units) | 7.3 | pH | liquid | pH | units
WMP1 | North | 2024-01-15 | 0 | ug/l | 0 | 0 | 0 | 5e-06 | Phenanthrene | <0.01 | Phenanthrene | ug/l |  |  |  | ug/l
WMP1 | North | 2024-01-15 | 0 | mg/l | 0 | 0 | 0 | 0.025 | Phenols | <0.05 | Phenols | mg/l |  |  |  | mg/l
WMP1 | North | 2024-01-15 | 0 | mg/l | 0 | 0 | 0 | 0.1 | Phenols total | <0.20 | Phenols | total | mg/l |  |  | mg/l
WMP1 | North | 2024-01-15 | 0 | mg/l | 1 | 0 | 0 | 2 | Potassium | 2 | Potassium | mg/l |  |  |  | mg/l
WMP1 | North | 2024-01-15 | 0 | mg/l | 1 | 0 | 0 | 2 | Potassium (Total) | 2 | Potassium | Total | mg/l |  |  | mg/l
WMP1 | North | 2024-01-15 | 0 | ug/l | 0 | 0 | 0 | 5e-06 | Pyrene | <0.01 | Pyrene | ug/l |  |  |  | ug/l
WMP1 | North | 2024-01-15 | 0 | mg/l | 0 | 0 | 0 | 0.0005 | Selenium | <0.001 | Selenium | mg/l |  |  |  | mg/l
WMP1 | North | 2024-01-15 | 0 | mg/l | 0 | 0 | 0 | 0.0005 | Selenium total | <0.001 | Selenium | total | mg/l |  |  | mg/l
WMP1 | North | 2024-01-15 | 0 | mg/l | 1 | 0 | 0 | 14 | Sodium | 14 | Sodium | mg/l |  |  |  | mg/l
WMP1 | North | 2024-01-15 | 0 | mg/l | 1 | 0 | 0 | 12 | Sodium (total) | 12 | Sodium | total | mg/l |  |  | mg/l
WMP1 | North | 2024-01-15 | 0 | mg/l | 1 | 0 | 0 | 34 | Sulphate | 34 | Sulphate | mg/l |  |  |  | mg/l
WMP1 | North | 2024-01-15 | 0 | ug/l | 0 | 0 | 0 | 0.0005 | Toluene | <1 | Toluene | ug/l |  |  |  | ug/l
WMP1 | North | 2024-01-15 | 0 | mg/l | 0 | 0 | 0 | 0.005 | Total TPH >C8-C40 (Aliphatic) | <0.01 | Total | TPH | >C8-C40 | Aliphatic | mg/l | mg/l
WMP1 | North | 2024-01-15 | 0 | mg/l | 1 | 0 | 0 | 0.01 | Total TPH >C8-C40 (Aromatic) | 0.01 | Total | TPH | >C8-C40 | Aromatic | mg/l | mg/l
WMP1 | North | 2024-01-15 | 0 | mg/l | 1 | 0 | 0 | 0.02 | TPH (C10-C40) | 0.02 | TPH | C10-C40 | mg/l |  |  | mg/l
WMP1 | North | 2024-01-15 | 0 | mg/l | 0 | 0 | 0 | 0.005 | TPH Ali Band >C10-C12 | <0.01 | TPH | Ali | Band | >C10-C12 | mg/l | mg/l
WMP1 | North | 2024-01-15 | 0 | mg/l | 0 | 0 | 0 | 0.005 | TPH Ali Band >C12-C16 | <0.01 | TPH | Ali | Band | >C12-C16 | mg/l | mg/l
WMP1 | North | 2024-01-15 | 0 | mg/l | 0 | 0 | 0 | 0.005 | TPH Ali Band >C16-C21 | <0.01 | TPH | Ali | Band | >C16-C21 | mg/l | mg/l
WMP1 | North | 2024-01-15 | 0 | mg/l | 0 | 0 | 0 | 0.005 | TPH Ali Band >C21-C35 | <0.01 | TPH | Ali | Band | >C21-C35 | mg/l | mg/l
WMP1 | North | 2024-01-15 | 0 | mg/l | 0 | 0 | 0 | 0.05 | TPH Ali Band >C5-C6 | <0.100 | TPH | Ali | Band | >C5-C6 | mg/l | mg/l
WMP1 | North | 2024-01-15 | 0 | mg/l | 0 | 0 | 0 | 0.05 | TPH Ali Band >C6-C7 | <0.100 | TPH | Ali | Band | >C6-C7 | mg/l | mg/l
WMP1 | North | 2024-01-15 | 0 | mg/l | 0 | 0 | 0 | 0.05 | TPH Ali Band >C7-C8 | <0.100 | TPH | Ali | Band | >C7-C8 | mg/l | mg/l
WMP1 | North | 2024-01-15 | 0 | mg/l | 0 | 0 | 0 | 0.05 | TPH Ali Band >C8-C10 | <0.100 | TPH | Ali | Band | >C8-C10 | mg/l | mg/l
WMP1 | North | 2024-01-15 | 0 | mg/l | 0 | 0 | 0 | 0.005 | TPH Aro Band >C10-C12 | <0.01 | TPH | Aro | Band | >C10-C12 | mg/l | mg/l
WMP1 | North | 2024-01-15 | 0 | mg/l | 0 | 0 | 0 | 0.005 | TPH Aro Band >C12-C16 | <0.01 | TPH | Aro | Band | >C12-C16 | mg/l | mg/l
WMP1 | North | 2024-01-15 | 0 | mg/l | 0 | 0 | 0 | 0.005 | TPH Aro Band >C16-C21 | <0.01 | TPH | Aro | Band | >C16-C21 | mg/l | mg/l
WMP1 | North | 2024-01-15 | 0 | mg/l | 0 | 0 | 0 | 0.005 | TPH Aro Band >C21-C35 | <0.01 | TPH | Aro | Band | >C21-C35 | mg/l | mg/l
WMP1 | North | 2024-01-15 | 0 | mg/l | 0 | 0 | 0 | 0.0025 | TPH Aro Band >C5-C7 | <0.005 | TPH | Aro | Band | >C5-C7 | mg/l | mg/l
WMP1 | North | 2024-01-15 | 0 | mg/l | 0 | 0 | 0 | 0.0025 | TPH Aro Band >C7-C8 | <0.005 | TPH | Aro | Band | >C7-C8 | mg/l | mg/l
WMP1 | North | 2024-01-15 | 0 | mg/l | 0 | 0 | 0 | 0.01 | TPH Aro Band >C8-C10 | <0.020 | TPH | Aro | Band | >C8-C10 | mg/l | mg/l
WMP1 | North | 2024-01-15 | 0 | mg/l | 0 | 0 | 0 | 0.025 | Trimethylphenols | <0.05 | Trimethylphenols | mg/l |  |  |  | mg/l
WMP1 | North | 2024-01-15 | 0 | mg/l | 1 | 0 | 0 | 0.006 | Zinc | 0.006 | Zinc | mg/l |  |  |  | mg/l
WMP1 | North | 2024-01-15 | 0 | mg/l | 1 | 0 | 0 | 0.017 | Zinc (Total) | 0.017 | Zinc | Total | mg/l |  |  | mg/l
WMP1 | North | 2023-12-19 | 0 | ug/l | 0 | 0 | 0 | 5e-06 | Acenaphthene | <0.01 | Acenaphthene | ug/l |  |  |  | ug/l
WMP1 | North | 2023-12-19 | 0 | ug/l | 0 | 0 | 0 | 5e-06 | Acenaphthylene | <0.01 | Acenaphthylene | ug/l |  |  |  | ug/l
WMP1 | North | 2023-12-19 | 0 | mg/l | 1 | 0 | 0 | 274 | Alkalinity | 274 | Alkalinity | mg/l |  |  |  | mg/l
WMP1 | North | 2023-12-19 | 0 | mg/l | 0 | 0 | 0 | 0.005 | Aluminium | <0.01 | Aluminium | mg/l |  |  |  | mg/l
WMP1 | North | 2023-12-19 | 0 | mg/l | 0 | 0 | 0 | 0.005 | Aluminium total | <0.01 | Aluminium | total | mg/l |  |  | mg/l
WMP1 | North | 2023-12-19 | 0 | mg/l | 1 | 0 | 0 | 0.05 | Ammoniacal Nitrogen | 0.05 | Ammoniacal | Nitrogen | mg/l |  |  | mg/l
WMP1 | North | 2023-12-19 | 0 | ug/l | 0 | 0 | 0 | 5e-06 | Anthracene | <0.01 | Anthracene | ug/l |  |  |  | ug/l
WMP1 | North | 2023-12-19 | 0 | mg/l | 0 | 0 | 0 | 0.0005 | Antimony | <0.001 | Antimony | mg/l |  |  |  | mg/l
WMP1 | North | 2023-12-19 | 0 | mg/l | 0 | 0 | 0 | 0.0005 | Antimony (total) | <0.001 | Antimony | total | mg/l |  |  | mg/l
WMP1 | North | 2023-12-19 | 0 | mg/l | 0 | 0 | 0 | 0.0005 | Arsenic | <0.001 | Arsenic | mg/l |  |  |  | mg/l
WMP1 | North | 2023-12-19 | 0 | mg/l | 1 | 0 | 0 | 0.001 | Arsenic (total) | 0.001 | Arsenic | total | mg/l |  |  | mg/l
WMP1 | North | 2023-12-19 | 0 | mg/l | 1 | 0 | 0 | 0.03 | Barium(Total) | 0.03 | Barium | Total | mg/l |  |  | mg/l
WMP1 | North | 2023-12-19 | 0 | mg/l | 1 | 0 | 0 | 0.03 | Barium | 0.03 | Barium | mg/l | mg/l |  |  | mg/l
WMP1 | North | 2023-12-19 | 0 | ug/l | 0 | 0 | 0 | 0.0005 | Benzene | <1 | Benzene | ug/l |  |  |  | ug/l
WMP1 | North | 2023-12-19 | 0 | ug/l | 0 | 0 | 0 | 5e-06 | Benzo-a-anthracene | <0.01 | Benzo-a-anthracene | ug/l |  |  |  | ug/l
WMP1 | North | 2023-12-19 | 0 | ug/l | 0 | 0 | 0 | 5e-06 | Benzo-a-pyrene | <0.01 | Benzo-a-pyrene | ug/l |  |  |  | ug/l
WMP1 | North | 2023-12-19 | 0 | ug/l | 0 | 0 | 0 | 5e-06 | Benzo-b-fluoranthene | <0.01 | Benzo-b-fluoranthene | ug/l |  |  |  | ug/l
WMP1 | North | 2023-12-19 | 0 | ug/l | 0 | 0 | 0 | 5e-06 | Benzo-ghi-perylene | <0.01 | Benzo-ghi-perylene | ug/l |  |  |  | ug/l
WMP1 | North | 2023-12-19 | 0 | ug/l | 0 | 0 | 0 | 5e-06 | Benzo-k-fluoranthene | <0.01 | Benzo-k-fluoranthene | ug/l |  |  |  | ug/l
WMP1 | North | 2023-12-19 | 0 | mg/l | 0 | 0 | 0 | 1e-05 | Cadmium | <0.00002 | Cadmium | mg/l |  |  |  | mg/l
WMP1 | North | 2023-12-19 | 0 | mg/l | 0 | 0 | 0 | 1e-05 | Cadmium (Total) | <0.00002 | Cadmium | Total | mg/l |  |  | mg/l
WMP1 | North | 2023-12-19 | 0 | mg/l | 1 | 0 | 0 | 132 | Calcium | 132 | Calcium | mg/l |  |  |  | mg/l
WMP1 | North | 2023-12-19 | 0 | mg/l | 1 | 0 | 0 | 133 | Calcium (total) | 133 | Calcium | total | mg/l |  |  | mg/l
WMP1 | North | 2023-12-19 | 0 | mg/l | 1 | 0 | 0 | 29 | Chloride | 29 | Chloride | mg/l |  |  |  | mg/l
WMP1 | North | 2023-12-19 | 0 | mg/l | 0 | 0 | 0 | 0.0005 | Chromium | <0.001 | Chromium | mg/l |  |  |  | mg/l
WMP1 | North | 2023-12-19 | 0 | mg/l | 0 | 0 | 0 | 0.0005 | Chromium total | <0.001 | Chromium | total | mg/l |  |  | mg/l
WMP1 | North | 2023-12-19 | 0 | ug/l | 0 | 0 | 0 | 5e-06 | Chrysene | <0.01 | Chrysene | ug/l |  |  |  | ug/l
WMP1 | North | 2023-12-19 | 0 | mg/l | 0 | 0 | 0 | 0.0005 | Copper | <0.001 | Copper | mg/l |  |  |  | mg/l
WMP1 | North | 2023-12-19 | 0 | mg/l | 0 | 0 | 0 | 0.0005 | Copper (total) | <0.001 | Copper | total | mg/l |  |  | mg/l
WMP1 | North | 2023-12-19 | 0 | ug/l | 0 | 0 | 0 | 5e-06 | Dibenz-ah-anthracene | <0.01 | Dibenz-ah-anthracene | ug/l |  |  |  | ug/l
WMP1 | North | 2023-12-19 | 0 | mg/l | 0 | 0 | 0 | 0.025 | Dimethylphenols | <0.05 | Dimethylphenols | mg/l |  |  |  | mg/l
WMP1 | North | 2023-12-19 | 0 |  | 1 | 0 | 0 | 11.2 | Dissolved Oxygen (mg O2/l) | 11.2 | Dissolved | Oxygen | mg | O2/l
WMP1 | North | 2023-12-19 | 0 |  | 1 | 0 | 0 | 626 | Electrical conductivity (us/cm) | 626 | Electrical | conductivity | us/cm
WMP1 | North | 2023-12-19 | 0 | ug/l | 0 | 0 | 0 | 0.00025 | Ethyl Benzene | <0.5 | Ethyl | Benzene | ug/l |  |  | ug/l
WMP1 | North | 2023-12-19 | 0 | ug/l | 0 | 0 | 0 | 5e-06 | Fluoranthene | <0.01 | Fluoranthene | ug/l |  |  |  | ug/l
WMP1 | North | 2023-12-19 | 0 | ug/l | 0 | 0 | 0 | 5e-06 | Fluorene | <0.01 | Fluorene | ug/l |  |  |  | ug/l
WMP1 | North | 2023-12-19 | 0 | mg/l | 1 | 0 | 0 | 0.2 | Fluoride | 0.2 | Fluoride | mg/l |  |  |  | mg/l
WMP1 | North | 2023-12-19 | 0 | mg/l | 0 | 0 | 0 | 0.05 | GRO (total) C5-C10 | <0.100 | GRO | total | C5-C10 | mg/l |  | mg/l
WMP1 | North | 2023-12-19 | 0 | ug/l | 0 | 0 | 0 | 5e-06 | Indeno-123-cd-pyrene | <0.01 | Indeno-123-cd-pyrene | ug/l |  |  |  | ug/l
WMP1 | North | 2023-12-19 | 0 | mg/l | 1 | 0 | 0 | 0.01 | Iron | 0.01 | Iron | mg/l |  |  |  | mg/l
WMP1 | North | 2023-12-19 | 0 | mg/l | 1 | 0 | 0 | 0.25 | Iron (total) | 0.25 | Iron | total | mg/l |  |  | mg/l
WMP1 | North | 2023-12-19 | 0 | mg/l | 0 | 0 | 0 | 0.0005 | Lead | <0.001 | Lead | mg/l |  |  |  | mg/l
WMP1 | North | 2023-12-19 | 0 | mg/l | 0 | 0 | 0 | 0.0005 | Lead (total) | <0.001 | Lead | total | mg/l |  |  | mg/l
WMP1 | North | 2023-12-19 | 0 | ug/l | 0 | 0 | 0 | 0.0005 | M&P Xylene | <1 | M&P | Xylene | ug/l |  |  | ug/l
WMP1 | North | 2023-12-19 | 0 | mg/l | 1 | 0 | 0 | 4 | Magnesium | 4 | Magnesium | mg/l |  |  |  | mg/l
WMP1 | North | 2023-12-19 | 0 | mg/l | 1 | 0 | 0 | 4 | magnesium (total) | 4 | magnesium | total | mg/l |  |  | mg/l
WMP1 | North | 2023-12-19 | 0 | mg/l | 1 | 0 | 0 | 0.229 | Manganese | 0.229 | Manganese | mg/l |  |  |  | mg/l
WMP1 | North | 2023-12-19 | 0 | mg/l | 1 | 0 | 0 | 0.211 | Manganese total | 0.211 | Manganese | total | mg/l |  |  | mg/l
WMP1 | North | 2023-12-19 | 0 | mg/l | 0 | 0 | 0 | 1.5e-05 | Mercury | <0.00003 | Mercury | mg/l |  |  |  | mg/l
WMP1 | North | 2023-12-19 | 0 | mg/l | 0 | 0 | 0 | 1.5e-05 | Mercury Total | <0.00003 | Mercury | total | mg/l |  |  | mg/l
WMP1 | North | 2023-12-19 | 0 | mg/l | 0 | 0 | 0 | 0.025 | Methyl Phenols | <0.05 | Methyl | Phenols | mg/l |  |  | mg/l
WMP1 | North | 2023-12-19 | 0 | mg/l | 0 | 0 | 0 | 0.0005 | Molybdenum | <0.001 | Molybdenum | mg/l |  |  |  | mg/l
WMP1 | North | 2023-12-19 | 0 | mg/l | 0 | 0 | 0 | 0.0005 | Molybdenum (Total) | <0.001 | Molybdenum | Total | mg/l |  |  | mg/l
WMP1 | North | 2023-12-19 | 0 | ug/l | 0 | 0 | 0 | 5e-06 | Naphthalene | <0.01 | Naphthalene | ug/l |  |  |  | ug/l
WMP1 | North | 2023-12-19 | 0 | mg/l | 1 | 0 | 0 | 0.001 | Nickel | 0.001 | Nickel | mg/l |  |  |  | mg/l
WMP1 | North | 2023-12-19 | 0 | mg/l | 0 | 0 | 0 | 0.0005 | Nickel Total | <0.001 | Nickel | Total | mg/l |  |  | mg/l
WMP1 | North | 2023-12-19 | 0 | mg/l | 0 | 0 | 0 | 0.1 | Nitrate-N | <0.2 | Nitrate-N | mg/l |  |  |  | mg/l
WMP1 | North | 2023-12-19 | 0 | mg/l | 0 | 0 | 0 | 0.005 | Nitrite-N | <0.01 | Nitrite-N | mg/l |  |  |  | mg/l
WMP1 | North | 2023-12-19 | 0 | mg/l | 0 | 0 | 0 | 0.005 | Orthophosphate | <0.01 | Orthophosphate | mg/l |  |  |  | mg/l
WMP1 | North | 2023-12-19 | 0 | ug/l | 0 | 0 | 0 | 0.0005 | O-Xylene | <1 | O-Xylene | ug/l |  |  |  | ug/l
WMP1 | North | 2023-12-19 | 0 |  | 1 | 0 | 0 | 7 | pH (liquid) (pH units) | 7 | pH | liquid | pH | units
WMP1 | North | 2023-12-19 | 0 | ug/l | 0 | 0 | 0 | 5e-06 | Phenanthrene | <0.01 | Phenanthrene | ug/l |  |  |  | ug/l
WMP1 | North | 2023-12-19 | 0 | mg/l | 0 | 0 | 0 | 0.025 | Phenols | <0.05 | Phenols | mg/l |  |  |  | mg/l
WMP1 | North | 2023-12-19 | 0 | mg/l | 0 | 0 | 0 | 0.1 | Phenols total | <0.20 | Phenols | total | mg/l |  |  | mg/l
WMP1 | North | 2023-12-19 | 0 | mg/l | 1 | 0 | 0 | 2 | Potassium | 2 | Potassium | mg/l |  |  |  | mg/l
WMP1 | North | 2023-12-19 | 0 | mg/l | 1 | 0 | 0 | 2 | Potassium (Total) | 2 | Potassium | Total | mg/l |  |  | mg/l
WMP1 | North | 2023-12-19 | 0 | ug/l | 0 | 0 | 0 | 5e-06 | Pyrene | <0.01 | Pyrene | ug/l |  |  |  | ug/l
WMP1 | North | 2023-12-19 | 0 | mg/l | 0 | 0 | 0 | 0.0005 | Selenium | <0.001 | Selenium | mg/l |  |  |  | mg/l
WMP1 | North | 2023-12-19 | 0 | mg/l | 0 | 0 | 0 | 0.0005 | Selenium total | <0.001 | Selenium | total | mg/l |  |  | mg/l
WMP1 | North | 2023-12-19 | 0 | mg/l | 1 | 0 | 0 | 14 | Sodium | 14 | Sodium | mg/l |  |  |  | mg/l
WMP1 | North | 2023-12-19 | 0 | mg/l | 1 | 0 | 0 | 14 | Sodium (total) | 14 | Sodium | total | mg/l |  |  | mg/l
WMP1 | North | 2023-12-19 | 0 | mg/l | 1 | 0 | 0 | 35 | Sulphate | 35 | Sulphate | mg/l |  |  |  | mg/l
WMP1 | North | 2023-12-19 | 0 | ug/l | 0 | 0 | 0 | 0.0005 | Toluene | <1 | Toluene | ug/l |  |  |  | ug/l
WMP1 | North | 2023-12-19 | 0 | mg/l | 1 | 0 | 0 | 0.01 | Total TPH >C8-C40 (Aliphatic) | 0.01 | Total | TPH | >C8-C40 | Aliphatic | mg/l | mg/l
WMP1 | North | 2023-12-19 | 0 | mg/l | 1 | 0 | 0 | 0.01 | Total TPH >C8-C40 (Aromatic) | 0.01 | Total | TPH | >C8-C40 | Aromatic | mg/l | mg/l
WMP1 | North | 2023-12-19 | 0 | mg/l | 1 | 0 | 0 | 0.01 | TPH (C10-C40) | 0.01 | TPH | C10-C40 | mg/l |  |  | mg/l
WMP1 | North | 2023-12-19 | 0 | mg/l | 0 | 0 | 0 | 0.005 | TPH Ali Band >C10-C12 | <0.01 | TPH | Ali | Band | >C10-C12 | mg/l | mg/l
WMP1 | North | 2023-12-19 | 0 | mg/l | 0 | 0 | 0 | 0.005 | TPH Ali Band >C12-C16 | <0.01 | TPH | Ali | Band | >C12-C16 | mg/l | mg/l
WMP1 | North | 2023-12-19 | 0 | mg/l | 0 | 0 | 0 | 0.005 | TPH Ali Band >C16-C21 | <0.01 | TPH | Ali | Band | >C16-C21 | mg/l | mg/l
WMP1 | North | 2023-12-19 | 0 | mg/l | 0 | 0 | 0 | 0.005 | TPH Ali Band >C21-C35 | <0.01 | TPH | Ali | Band | >C21-C35 | mg/l | mg/l
WMP1 | North | 2023-12-19 | 0 | mg/l | 0 | 0 | 0 | 0.05 | TPH Ali Band >C5-C6 | <0.100 | TPH | Ali | Band | >C5-C6 | mg/l | mg/l
WMP1 | North | 2023-12-19 | 0 | mg/l | 0 | 0 | 0 | 0.05 | TPH Ali Band >C6-C7 | <0.100 | TPH | Ali | Band | >C6-C7 | mg/l | mg/l
WMP1 | North | 2023-12-19 | 0 | mg/l | 0 | 0 | 0 | 0.05 | TPH Ali Band >C7-C8 | <0.100 | TPH | Ali | Band | >C7-C8 | mg/l | mg/l
WMP1 | North | 2023-12-19 | 0 | mg/l | 0 | 0 | 0 | 0.05 | TPH Ali Band >C8-C10 | <0.100 | TPH | Ali | Band | >C8-C10 | mg/l | mg/l
WMP1 | North | 2023-12-19 | 0 | mg/l | 0 | 0 | 0 | 0.005 | TPH Aro Band >C10-C12 | <0.01 | TPH | Aro | Band | >C10-C12 | mg/l | mg/l
WMP1 | North | 2023-12-19 | 0 | mg/l | 0 | 0 | 0 | 0.005 | TPH Aro Band >C12-C16 | <0.01 | TPH | Aro | Band | >C12-C16 | mg/l | mg/l
WMP1 | North | 2023-12-19 | 0 | mg/l | 0 | 0 | 0 | 0.005 | TPH Aro Band >C16-C21 | <0.01 | TPH | Aro | Band | >C16-C21 | mg/l | mg/l
WMP1 | North | 2023-12-19 | 0 | mg/l | 0 | 0 | 0 | 0.005 | TPH Aro Band >C21-C35 | <0.01 | TPH | Aro | Band | >C21-C35 | mg/l | mg/l
WMP1 | North | 2023-12-19 | 0 | mg/l | 0 | 0 | 0 | 0.0025 | TPH Aro Band >C5-C7 | <0.005 | TPH | Aro | Band | >C5-C7 | mg/l | mg/l
WMP1 | North | 2023-12-19 | 0 | mg/l | 0 | 0 | 0 | 0.0025 | TPH Aro Band >C7-C8 | <0.005 | TPH | Aro | Band | >C7-C8 | mg/l | mg/l
WMP1 | North | 2023-12-19 | 0 | mg/l | 0 | 0 | 0 | 0.01 | TPH Aro Band >C8-C10 | <0.020 | TPH | Aro | Band | >C8-C10 | mg/l | mg/l
WMP1 | North | 2023-12-19 | 0 | mg/l | 0 | 0 | 0 | 0.025 | Trimethylphenols | <0.05 | Trimethylphenols | mg/l |  |  |  | mg/l
WMP1 | North | 2023-12-19 | 0 | mg/l | 1 | 0 | 0 | 0.006 | Zinc | 0.006 | Zinc | mg/l |  |  |  | mg/l
WMP1 | North | 2023-12-19 | 0 | mg/l | 1 | 0 | 0 | 0.01 | Zinc (Total) | 0.01 | Zinc | Total | mg/l |  |  | mg/l
WMP1 | North | 2023-11-30 | 0 | ug/l | 0 | 0 | 0 | 5e-06 | Acenaphthene | <0.01 | Acenaphthene | ug/l |  |  |  | ug/l
WMP1 | North | 2023-11-30 | 0 | ug/l | 0 | 0 | 0 | 5e-06 | Acenaphthylene | <0.01 | Acenaphthylene | ug/l |  |  |  | ug/l
WMP1 | North | 2023-11-30 | 0 | mg/l | 1 | 0 | 0 | 258 | Alkalinity | 258 | Alkalinity | mg/l |  |  |  | mg/l
WMP1 | North | 2023-11-30 | 0 | mg/l | 1 | 0 | 0 | 0.01 | Aluminium | 0.01 | Aluminium | mg/l |  |  |  | mg/l
WMP1 | North | 2023-11-30 | 0 | mg/l | 1 | 0 | 0 | 0.01 | Aluminium total | 0.01 | Aluminium | total | mg/l |  |  | mg/l
WMP1 | North | 2023-11-30 | 0 | mg/l | 1 | 0 | 0 | 0.06 | Ammoniacal Nitrogen | 0.06 | Ammoniacal | Nitrogen | mg/l |  |  | mg/l
WMP1 | North | 2023-11-30 | 0 | ug/l | 0 | 0 | 0 | 5e-06 | Anthracene | <0.01 | Anthracene | ug/l |  |  |  | ug/l
WMP1 | North | 2023-11-30 | 0 | mg/l | 0 | 0 | 0 | 0.0005 | Antimony | <0.001 | Antimony | mg/l |  |  |  | mg/l
WMP1 | North | 2023-11-30 | 0 | mg/l | 0 | 0 | 0 | 0.0005 | Antimony (total) | <0.001 | Antimony | total | mg/l |  |  | mg/l
WMP1 | North | 2023-11-30 | 0 | mg/l | 0 | 0 | 0 | 0.0005 | Arsenic | <0.001 | Arsenic | mg/l |  |  |  | mg/l
WMP1 | North | 2023-11-30 | 0 | mg/l | 0 | 0 | 0 | 0.0005 | Arsenic (total) | <0.001 | Arsenic | total | mg/l |  |  | mg/l
WMP1 | North | 2023-11-30 | 0 | mg/l | 1 | 0 | 0 | 0.04 | Barium(Total) | 0.04 | Barium | Total | mg/l |  |  | mg/l
WMP1 | North | 2023-11-30 | 0 | mg/l | 1 | 0 | 0 | 0.03 | Barium | 0.03 | Barium | mg/l | mg/l |  |  | mg/l
WMP1 | North | 2023-11-30 | 0 | ug/l | 0 | 0 | 0 | 0.0005 | Benzene | <1 | Benzene | ug/l |  |  |  | ug/l
WMP1 | North | 2023-11-30 | 0 | ug/l | 0 | 0 | 0 | 5e-06 | Benzo-a-anthracene | <0.01 | Benzo-a-anthracene | ug/l |  |  |  | ug/l
WMP1 | North | 2023-11-30 | 0 | ug/l | 0 | 0 | 0 | 5e-06 | Benzo-a-pyrene | <0.01 | Benzo-a-pyrene | ug/l |  |  |  | ug/l
WMP1 | North | 2023-11-30 | 0 | ug/l | 0 | 0 | 0 | 5e-06 | Benzo-b-fluoranthene | <0.01 | Benzo-b-fluoranthene | ug/l |  |  |  | ug/l
WMP1 | North | 2023-11-30 | 0 | ug/l | 0 | 0 | 0 | 5e-06 | Benzo-ghi-perylene | <0.01 | Benzo-ghi-perylene | ug/l |  |  |  | ug/l
WMP1 | North | 2023-11-30 | 0 | ug/l | 0 | 0 | 0 | 5e-06 | Benzo-k-fluoranthene | <0.01 | Benzo-k-fluoranthene | ug/l |  |  |  | ug/l
WMP1 | North | 2023-11-30 | 0 | mg/l | 0 | 0 | 0 | 1e-05 | Cadmium | <0.00002 | Cadmium | mg/l |  |  |  | mg/l
WMP1 | North | 2023-11-30 | 0 | mg/l | 0 | 0 | 0 | 1e-05 | Cadmium (Total) | <0.00002 | Cadmium | Total | mg/l |  |  | mg/l
WMP1 | North | 2023-11-30 | 0 | mg/l | 1 | 0 | 0 | 131 | Calcium | 131 | Calcium | mg/l |  |  |  | mg/l
WMP1 | North | 2023-11-30 | 0 | mg/l | 1 | 0 | 0 | 136 | Calcium (total) | 136 | Calcium | total | mg/l |  |  | mg/l
WMP1 | North | 2023-11-30 | 0 | mg/l | 1 | 0 | 0 | 30 | Chloride | 30 | Chloride | mg/l |  |  |  | mg/l
WMP1 | North | 2023-11-30 | 0 | mg/l | 0 | 0 | 0 | 0.0005 | Chromium | <0.001 | Chromium | mg/l |  |  |  | mg/l
WMP1 | North | 2023-11-30 | 0 | mg/l | 0 | 0 | 0 | 0.0005 | Chromium total | <0.001 | Chromium | total | mg/l |  |  | mg/l
WMP1 | North | 2023-11-30 | 0 | ug/l | 0 | 0 | 0 | 5e-06 | Chrysene | <0.01 | Chrysene | ug/l |  |  |  | ug/l
WMP1 | North | 2023-11-30 | 0 | mg/l | 0 | 0 | 0 | 0.0005 | Copper | <0.001 | Copper | mg/l |  |  |  | mg/l
WMP1 | North | 2023-11-30 | 0 | mg/l | 0 | 0 | 0 | 0.0005 | Copper (total) | <0.001 | Copper | total | mg/l |  |  | mg/l
WMP1 | North | 2023-11-30 | 0 | ug/l | 0 | 0 | 0 | 5e-06 | Dibenz-ah-anthracene | <0.01 | Dibenz-ah-anthracene | ug/l |  |  |  | ug/l
WMP1 | North | 2023-11-30 | 0 | mg/l | 0 | 0 | 0 | 0.025 | Dimethylphenols | <0.05 | Dimethylphenols | mg/l |  |  |  | mg/l
WMP1 | North | 2023-11-30 | 0 |  | 1 | 0 | 0 | 8.1 | Dissolved Oxygen (mg O2/l) | 8.1 | Dissolved | Oxygen | mg | O2/l
WMP1 | North | 2023-11-30 | 0 |  | 1 | 0 | 0 | 622 | Electrical conductivity (us/cm) | 622 | Electrical | conductivity | us/cm
WMP1 | North | 2023-11-30 | 0 | ug/l | 0 | 0 | 0 | 0.00025 | Ethyl Benzene | <0.5 | Ethyl | Benzene | ug/l |  |  | ug/l
WMP1 | North | 2023-11-30 | 0 | ug/l | 0 | 0 | 0 | 5e-06 | Fluoranthene | <0.01 | Fluoranthene | ug/l |  |  |  | ug/l
WMP1 | North | 2023-11-30 | 0 | ug/l | 0 | 0 | 0 | 5e-06 | Fluorene | <0.01 | Fluorene | ug/l |  |  |  | ug/l
WMP1 | North | 2023-11-30 | 0 | mg/l | 1 | 0 | 0 | 0.2 | Fluoride | 0.2 | Fluoride | mg/l |  |  |  | mg/l
WMP1 | North | 2023-11-30 | 0 | mg/l | 0 | 0 | 0 | 0.05 | GRO (total) C5-C10 | <0.100 | GRO | total | C5-C10 | mg/l |  | mg/l
WMP1 | North | 2023-11-30 | 0 | ug/l | 0 | 0 | 0 | 5e-06 | Indeno-123-cd-pyrene | <0.01 | Indeno-123-cd-pyrene | ug/l |  |  |  | ug/l
WMP1 | North | 2023-11-30 | 0 | mg/l | 1 | 0 | 0 | 0.01 | Iron | 0.01 | Iron | mg/l |  |  |  | mg/l
WMP1 | North | 2023-11-30 | 0 | mg/l | 1 | 0 | 0 | 0.52 | Iron (total) | 0.52 | Iron | total | mg/l |  |  | mg/l
WMP1 | North | 2023-11-30 | 0 | mg/l | 0 | 0 | 0 | 0.0005 | Lead | <0.001 | Lead | mg/l |  |  |  | mg/l
WMP1 | North | 2023-11-30 | 0 | mg/l | 1 | 0 | 0 | 0.001 | Lead (total) | 0.001 | Lead | total | mg/l |  |  | mg/l
WMP1 | North | 2023-11-30 | 0 | ug/l | 0 | 0 | 0 | 0.0005 | M&P Xylene | <1 | M&P | Xylene | ug/l |  |  | ug/l
WMP1 | North | 2023-11-30 | 0 | mg/l | 1 | 0 | 0 | 4 | Magnesium | 4 | Magnesium | mg/l |  |  |  | mg/l
WMP1 | North | 2023-11-30 | 0 | mg/l | 1 | 0 | 0 | 4 | magnesium (total) | 4 | magnesium | total | mg/l |  |  | mg/l
WMP1 | North | 2023-11-30 | 0 | mg/l | 1 | 0 | 0 | 0.195 | Manganese | 0.195 | Manganese | mg/l |  |  |  | mg/l
WMP1 | North | 2023-11-30 | 0 | mg/l | 1 | 0 | 0 | 0.2 | Manganese total | 0.2 | Manganese | total | mg/l |  |  | mg/l
WMP1 | North | 2023-11-30 | 0 | mg/l | 0 | 0 | 0 | 1.5e-05 | Mercury | <0.00003 | Mercury | mg/l |  |  |  | mg/l
WMP1 | North | 2023-11-30 | 0 | mg/l | 0 | 0 | 0 | 1.5e-05 | Mercury Total | <0.00003 | Mercury | total | mg/l |  |  | mg/l
WMP1 | North | 2023-11-30 | 0 | mg/l | 0 | 0 | 0 | 0.025 | Methyl Phenols | <0.05 | Methyl | Phenols | mg/l |  |  | mg/l
WMP1 | North | 2023-11-30 | 0 | mg/l | 0 | 0 | 0 | 0.0005 | Molybdenum | <0.001 | Molybdenum | mg/l |  |  |  | mg/l
WMP1 | North | 2023-11-30 | 0 | mg/l | 0 | 0 | 0 | 0.0005 | Molybdenum (Total) | <0.001 | Molybdenum | Total | mg/l |  |  | mg/l
WMP1 | North | 2023-11-30 | 0 | ug/l | 0 | 0 | 0 | 5e-06 | Naphthalene | <0.01 | Naphthalene | ug/l |  |  |  | ug/l
WMP1 | North | 2023-11-30 | 0 | mg/l | 0 | 0 | 0 | 0.0005 | Nickel | <0.001 | Nickel | mg/l |  |  |  | mg/l
WMP1 | North | 2023-11-30 | 0 | mg/l | 0 | 0 | 0 | 0.0005 | Nickel Total | <0.001 | Nickel | Total | mg/l |  |  | mg/l
WMP1 | North | 2023-11-30 | 0 | mg/l | 0 | 0 | 0 | 0.1 | Nitrate-N | <0.2 | Nitrate-N | mg/l |  |  |  | mg/l
WMP1 | North | 2023-11-30 | 0 | mg/l | 0 | 0 | 0 | 0.005 | Nitrite-N | <0.01 | Nitrite-N | mg/l |  |  |  | mg/l
WMP1 | North | 2023-11-30 | 0 | mg/l | 0 | 0 | 0 | 0.005 | Orthophosphate | <0.01 | Orthophosphate | mg/l |  |  |  | mg/l
WMP1 | North | 2023-11-30 | 0 | ug/l | 0 | 0 | 0 | 0.0005 | O-Xylene | <1 | O-Xylene | ug/l |  |  |  | ug/l
WMP1 | North | 2023-11-30 | 0 |  | 1 | 0 | 0 | 7.1 | pH (liquid) (pH units) | 7.1 | pH | liquid | pH | units
WMP1 | North | 2023-11-30 | 0 | ug/l | 0 | 0 | 0 | 5e-06 | Phenanthrene | <0.01 | Phenanthrene | ug/l |  |  |  | ug/l
WMP1 | North | 2023-11-30 | 0 | mg/l | 0 | 0 | 0 | 0.025 | Phenols | <0.05 | Phenols | mg/l |  |  |  | mg/l
WMP1 | North | 2023-11-30 | 0 | mg/l | 0 | 0 | 0 | 0.1 | Phenols total | <0.20 | Phenols | total | mg/l |  |  | mg/l
WMP1 | North | 2023-11-30 | 0 | mg/l | 1 | 0 | 0 | 2 | Potassium | 2 | Potassium | mg/l |  |  |  | mg/l
WMP1 | North | 2023-11-30 | 0 | mg/l | 1 | 0 | 0 | 2 | Potassium (Total) | 2 | Potassium | Total | mg/l |  |  | mg/l
WMP1 | North | 2023-11-30 | 0 | ug/l | 0 | 0 | 0 | 5e-06 | Pyrene | <0.01 | Pyrene | ug/l |  |  |  | ug/l
WMP1 | North | 2023-11-30 | 0 | mg/l | 0 | 0 | 0 | 0.0005 | Selenium | <0.001 | Selenium | mg/l |  |  |  | mg/l
WMP1 | North | 2023-11-30 | 0 | mg/l | 0 | 0 | 0 | 0.0005 | Selenium total | <0.001 | Selenium | total | mg/l |  |  | mg/l
WMP1 | North | 2023-11-30 | 0 | mg/l | 1 | 0 | 0 | 13 | Sodium | 13 | Sodium | mg/l |  |  |  | mg/l
WMP1 | North | 2023-11-30 | 0 | mg/l | 1 | 0 | 0 | 13 | Sodium (total) | 13 | Sodium | total | mg/l |  |  | mg/l
WMP1 | North | 2023-11-30 | 0 | mg/l | 1 | 0 | 0 | 37 | Sulphate | 37 | Sulphate | mg/l |  |  |  | mg/l
WMP1 | North | 2023-11-30 | 0 | ug/l | 0 | 0 | 0 | 0.0005 | Toluene | <1 | Toluene | ug/l |  |  |  | ug/l
WMP1 | North | 2023-11-30 | 0 | mg/l | 1 | 0 | 0 | 0.02 | Total TPH >C8-C40 (Aliphatic) | 0.02 | Total | TPH | >C8-C40 | Aliphatic | mg/l | mg/l
WMP1 | North | 2023-11-30 | 0 | mg/l | 0 | 0 | 0 | 0.005 | Total TPH >C8-C40 (Aromatic) | <0.01 | Total | TPH | >C8-C40 | Aromatic | mg/l | mg/l
WMP1 | North | 2023-11-30 | 0 | mg/l | 1 | 0 | 0 | 0.01 | TPH (C10-C40) | 0.01 | TPH | C10-C40 | mg/l |  |  | mg/l
WMP1 | North | 2023-11-30 | 0 | mg/l | 0 | 0 | 0 | 0.005 | TPH Ali Band >C10-C12 | <0.01 | TPH | Ali | Band | >C10-C12 | mg/l | mg/l
WMP1 | North | 2023-11-30 | 0 | mg/l | 0 | 0 | 0 | 0.005 | TPH Ali Band >C12-C16 | <0.01 | TPH | Ali | Band | >C12-C16 | mg/l | mg/l
WMP1 | North | 2023-11-30 | 0 | mg/l | 0 | 0 | 0 | 0.005 | TPH Ali Band >C16-C21 | <0.01 | TPH | Ali | Band | >C16-C21 | mg/l | mg/l
WMP1 | North | 2023-11-30 | 0 | mg/l | 0 | 0 | 0 | 0.005 | TPH Ali Band >C21-C35 | <0.01 | TPH | Ali | Band | >C21-C35 | mg/l | mg/l
WMP1 | North | 2023-11-30 | 0 | mg/l | 0 | 0 | 0 | 0.05 | TPH Ali Band >C5-C6 | <0.100 | TPH | Ali | Band | >C5-C6 | mg/l | mg/l
WMP1 | North | 2023-11-30 | 0 | mg/l | 0 | 0 | 0 | 0.05 | TPH Ali Band >C6-C7 | <0.100 | TPH | Ali | Band | >C6-C7 | mg/l | mg/l
WMP1 | North | 2023-11-30 | 0 | mg/l | 0 | 0 | 0 | 0.05 | TPH Ali Band >C7-C8 | <0.100 | TPH | Ali | Band | >C7-C8 | mg/l | mg/l
WMP1 | North | 2023-11-30 | 0 | mg/l | 0 | 0 | 0 | 0.05 | TPH Ali Band >C8-C10 | <0.100 | TPH | Ali | Band | >C8-C10 | mg/l | mg/l
WMP1 | North | 2023-11-30 | 0 | mg/l | 0 | 0 | 0 | 0.005 | TPH Aro Band >C10-C12 | <0.01 | TPH | Aro | Band | >C10-C12 | mg/l | mg/l
WMP1 | North | 2023-11-30 | 0 | mg/l | 0 | 0 | 0 | 0.005 | TPH Aro Band >C12-C16 | <0.01 | TPH | Aro | Band | >C12-C16 | mg/l | mg/l
WMP1 | North | 2023-11-30 | 0 | mg/l | 0 | 0 | 0 | 0.005 | TPH Aro Band >C16-C21 | <0.01 | TPH | Aro | Band | >C16-C21 | mg/l | mg/l
WMP1 | North | 2023-11-30 | 0 | mg/l | 0 | 0 | 0 | 0.005 | TPH Aro Band >C21-C35 | <0.01 | TPH | Aro | Band | >C21-C35 | mg/l | mg/l
WMP1 | North | 2023-11-30 | 0 | mg/l | 0 | 0 | 0 | 0.0025 | TPH Aro Band >C5-C7 | <0.005 | TPH | Aro | Band | >C5-C7 | mg/l | mg/l
WMP1 | North | 2023-11-30 | 0 | mg/l | 0 | 0 | 0 | 0.0025 | TPH Aro Band >C7-C8 | <0.005 | TPH | Aro | Band | >C7-C8 | mg/l | mg/l
WMP1 | North | 2023-11-30 | 0 | mg/l | 0 | 0 | 0 | 0.01 | TPH Aro Band >C8-C10 | <0.020 | TPH | Aro | Band | >C8-C10 | mg/l | mg/l
WMP1 | North | 2023-11-30 | 0 | mg/l | 0 | 0 | 0 | 0.025 | Trimethylphenols | <0.05 | Trimethylphenols | mg/l |  |  |  | mg/l
WMP1 | North | 2023-11-30 | 0 | mg/l | 0 | 0 | 0 | 0.001 | Zinc | <0.002 | Zinc | mg/l |  |  |  | mg/l
WMP1 | North | 2023-11-30 | 0 | mg/l | 0 | 0 | 0 | 0.001 | Zinc (Total) | <0.002 | Zinc | Total | mg/l |  |  | mg/l
WMP1 | North | 2023-10-24 | 0 | ug/l | 0 | 0 | 0 | 5e-06 | Acenaphthene | <0.01 | Acenaphthene | ug/l |  |  |  | ug/l
WMP1 | North | 2023-10-24 | 0 | ug/l | 0 | 0 | 0 | 5e-06 | Acenaphthylene | <0.01 | Acenaphthylene | ug/l |  |  |  | ug/l
WMP1 | North | 2023-10-24 | 0 | mg/l | 1 | 0 | 0 | 268 | Alkalinity | 268 | Alkalinity | mg/l |  |  |  | mg/l
WMP1 | North | 2023-10-24 | 0 | mg/l | 0 | 0 | 0 | 0.005 | Aluminium | <0.01 | Aluminium | mg/l |  |  |  | mg/l
WMP1 | North | 2023-10-24 | 0 | mg/l | 1 | 0 | 0 | 0.01 | Aluminium total | 0.01 | Aluminium | total | mg/l |  |  | mg/l
WMP1 | North | 2023-10-24 | 0 | mg/l | 1 | 0 | 0 | 0.06 | Ammoniacal Nitrogen | 0.06 | Ammoniacal | Nitrogen | mg/l |  |  | mg/l
WMP1 | North | 2023-10-24 | 0 | ug/l | 0 | 0 | 0 | 5e-06 | Anthracene | <0.01 | Anthracene | ug/l |  |  |  | ug/l
WMP1 | North | 2023-10-24 | 0 | mg/l | 0 | 0 | 0 | 0.0005 | Antimony | <0.001 | Antimony | mg/l |  |  |  | mg/l
WMP1 | North | 2023-10-24 | 0 | mg/l | 0 | 0 | 0 | 0.0005 | Antimony (total) | <0.001 | Antimony | total | mg/l |  |  | mg/l
WMP1 | North | 2023-10-24 | 0 | mg/l | 0 | 0 | 0 | 0.0005 | Arsenic | <0.001 | Arsenic | mg/l |  |  |  | mg/l
WMP1 | North | 2023-10-24 | 0 | mg/l | 1 | 0 | 0 | 0.001 | Arsenic (total) | 0.001 | Arsenic | total | mg/l |  |  | mg/l
WMP1 | North | 2023-10-24 | 0 | mg/l | 1 | 0 | 0 | 0.04 | Barium(Total) | 0.04 | Barium | Total | mg/l |  |  | mg/l
WMP1 | North | 2023-10-24 | 0 | mg/l | 1 | 0 | 0 | 0.03 | Barium | 0.03 | Barium | mg/l | mg/l |  |  | mg/l
WMP1 | North | 2023-10-24 | 0 | ug/l | 0 | 0 | 0 | 0.0005 | Benzene | <1 | Benzene | ug/l |  |  |  | ug/l
WMP1 | North | 2023-10-24 | 0 | ug/l | 0 | 0 | 0 | 5e-06 | Benzo-a-anthracene | <0.01 | Benzo-a-anthracene | ug/l |  |  |  | ug/l
WMP1 | North | 2023-10-24 | 0 | ug/l | 0 | 0 | 0 | 5e-06 | Benzo-a-pyrene | <0.01 | Benzo-a-pyrene | ug/l |  |  |  | ug/l
WMP1 | North | 2023-10-24 | 0 | ug/l | 0 | 0 | 0 | 5e-06 | Benzo-b-fluoranthene | <0.01 | Benzo-b-fluoranthene | ug/l |  |  |  | ug/l
WMP1 | North | 2023-10-24 | 0 | ug/l | 0 | 0 | 0 | 5e-06 | Benzo-ghi-perylene | <0.01 | Benzo-ghi-perylene | ug/l |  |  |  | ug/l
WMP1 | North | 2023-10-24 | 0 | ug/l | 0 | 0 | 0 | 5e-06 | Benzo-k-fluoranthene | <0.01 | Benzo-k-fluoranthene | ug/l |  |  |  | ug/l
WMP1 | North | 2023-10-24 | 0 | mg/l | 0 | 0 | 0 | 1e-05 | Cadmium | <0.00002 | Cadmium | mg/l |  |  |  | mg/l
WMP1 | North | 2023-10-24 | 0 | mg/l | 0 | 0 | 0 | 1e-05 | Cadmium (Total) | <0.00002 | Cadmium | Total | mg/l |  |  | mg/l
WMP1 | North | 2023-10-24 | 0 | mg/l | 1 | 0 | 0 | 135 | Calcium | 135 | Calcium | mg/l |  |  |  | mg/l
WMP1 | North | 2023-10-24 | 0 | mg/l | 1 | 0 | 0 | 132 | Calcium (total) | 132 | Calcium | total | mg/l |  |  | mg/l
WMP1 | North | 2023-10-24 | 0 | mg/l | 1 | 0 | 0 | 29 | Chloride | 29 | Chloride | mg/l |  |  |  | mg/l
WMP1 | North | 2023-10-24 | 0 | mg/l | 0 | 0 | 0 | 0.0005 | Chromium | <0.001 | Chromium | mg/l |  |  |  | mg/l
WMP1 | North | 2023-10-24 | 0 | mg/l | 0 | 0 | 0 | 0.0005 | Chromium total | <0.001 | Chromium | total | mg/l |  |  | mg/l
WMP1 | North | 2023-10-24 | 0 | ug/l | 0 | 0 | 0 | 5e-06 | Chrysene | <0.01 | Chrysene | ug/l |  |  |  | ug/l
WMP1 | North | 2023-10-24 | 0 | mg/l | 0 | 0 | 0 | 0.0005 | Copper | <0.001 | Copper | mg/l |  |  |  | mg/l
WMP1 | North | 2023-10-24 | 0 | mg/l | 0 | 0 | 0 | 0.0005 | Copper (total) | <0.001 | Copper | total | mg/l |  |  | mg/l
WMP1 | North | 2023-10-24 | 0 | ug/l | 0 | 0 | 0 | 5e-06 | Dibenz-ah-anthracene | <0.01 | Dibenz-ah-anthracene | ug/l |  |  |  | ug/l
WMP1 | North | 2023-10-24 | 0 | mg/l | 0 | 0 | 0 | 0.025 | Dimethylphenols | <0.05 | Dimethylphenols | mg/l |  |  |  | mg/l
WMP1 | North | 2023-10-24 | 0 |  | 1 | 0 | 0 | 10.7 | Dissolved Oxygen (mg O2/l) | 10.7 | Dissolved | Oxygen | mg | O2/l
WMP1 | North | 2023-10-24 | 0 |  | 1 | 0 | 0 | 664 | Electrical conductivity (us/cm) | 664 | Electrical | conductivity | us/cm
WMP1 | North | 2023-10-24 | 0 | ug/l | 0 | 0 | 0 | 0.00025 | Ethyl Benzene | <0.5 | Ethyl | Benzene | ug/l |  |  | ug/l
WMP1 | North | 2023-10-24 | 0 | ug/l | 0 | 0 | 0 | 5e-06 | Fluoranthene | <0.01 | Fluoranthene | ug/l |  |  |  | ug/l
WMP1 | North | 2023-10-24 | 0 | ug/l | 0 | 0 | 0 | 5e-06 | Fluorene | <0.01 | Fluorene | ug/l |  |  |  | ug/l
WMP1 | North | 2023-10-24 | 0 | mg/l | 1 | 0 | 0 | 0.1 | Fluoride | 0.1 | Fluoride | mg/l |  |  |  | mg/l
WMP1 | North | 2023-10-24 | 0 | mg/l | 0 | 0 | 0 | 0.05 | GRO (total) C5-C10 | <0.100 | GRO | total | C5-C10 | mg/l |  | mg/l
WMP1 | North | 2023-10-24 | 0 | ug/l | 0 | 0 | 0 | 5e-06 | Indeno-123-cd-pyrene | <0.01 | Indeno-123-cd-pyrene | ug/l |  |  |  | ug/l
WMP1 | North | 2023-10-24 | 0 | mg/l | 0 | 0 | 0 | 0.005 | Iron | <0.01 | Iron | mg/l |  |  |  | mg/l
WMP1 | North | 2023-10-24 | 0 | mg/l | 1 | 0 | 0 | 0.34 | Iron (total) | 0.34 | Iron | total | mg/l |  |  | mg/l
WMP1 | North | 2023-10-24 | 0 | mg/l | 0 | 0 | 0 | 0.0005 | Lead | <0.001 | Lead | mg/l |  |  |  | mg/l
WMP1 | North | 2023-10-24 | 0 | mg/l | 0 | 0 | 0 | 0.0005 | Lead (total) | <0.001 | Lead | total | mg/l |  |  | mg/l
WMP1 | North | 2023-10-24 | 0 | ug/l | 0 | 0 | 0 | 0.0005 | M&P Xylene | <1 | M&P | Xylene | ug/l |  |  | ug/l
WMP1 | North | 2023-10-24 | 0 | mg/l | 1 | 0 | 0 | 4 | Magnesium | 4 | Magnesium | mg/l |  |  |  | mg/l
WMP1 | North | 2023-10-24 | 0 | mg/l | 1 | 0 | 0 | 4 | magnesium (total) | 4 | magnesium | total | mg/l |  |  | mg/l
WMP1 | North | 2023-10-24 | 0 | mg/l | 1 | 0 | 0 | 0.223 | Manganese | 0.223 | Manganese | mg/l |  |  |  | mg/l
WMP1 | North | 2023-10-24 | 0 | mg/l | 1 | 0 | 0 | 0.225 | Manganese total | 0.225 | Manganese | total | mg/l |  |  | mg/l
WMP1 | North | 2023-10-24 | 0 | mg/l | 0 | 0 | 0 | 1.5e-05 | Mercury | <0.00003 | Mercury | mg/l |  |  |  | mg/l
WMP1 | North | 2023-10-24 | 0 | mg/l | 0 | 0 | 0 | 1.5e-05 | Mercury Total | <0.00003 | Mercury | total | mg/l |  |  | mg/l
WMP1 | North | 2023-10-24 | 0 | mg/l | 0 | 0 | 0 | 0.025 | Methyl Phenols | <0.05 | Methyl | Phenols | mg/l |  |  | mg/l
WMP1 | North | 2023-10-24 | 0 | mg/l | 0 | 0 | 0 | 0.0005 | Molybdenum | <0.001 | Molybdenum | mg/l |  |  |  | mg/l
WMP1 | North | 2023-10-24 | 0 | mg/l | 0 | 0 | 0 | 0.0005 | Molybdenum (Total) | <0.001 | Molybdenum | Total | mg/l |  |  | mg/l
WMP1 | North | 2023-10-24 | 0 | ug/l | 0 | 0 | 0 | 5e-06 | Naphthalene | <0.01 | Naphthalene | ug/l |  |  |  | ug/l
WMP1 | North | 2023-10-24 | 0 | mg/l | 0 | 0 | 0 | 0.0005 | Nickel | <0.001 | Nickel | mg/l |  |  |  | mg/l
WMP1 | North | 2023-10-24 | 0 | mg/l | 0 | 0 | 0 | 0.0005 | Nickel Total | <0.001 | Nickel | Total | mg/l |  |  | mg/l
WMP1 | North | 2023-10-24 | 0 | mg/l | 0 | 0 | 0 | 0.1 | Nitrate-N | <0.2 | Nitrate-N | mg/l |  |  |  | mg/l
WMP1 | North | 2023-10-24 | 0 | mg/l | 0 | 0 | 0 | 0.005 | Nitrite-N | <0.01 | Nitrite-N | mg/l |  |  |  | mg/l
WMP1 | North | 2023-10-24 | 0 | mg/l | 0 | 0 | 0 | 0.005 | Orthophosphate | <0.01 | Orthophosphate | mg/l |  |  |  | mg/l
WMP1 | North | 2023-10-24 | 0 | ug/l | 0 | 0 | 0 | 0.0005 | O-Xylene | <1 | O-Xylene | ug/l |  |  |  | ug/l
WMP1 | North | 2023-10-24 | 0 |  | 1 | 0 | 0 | 7.2 | pH (liquid) (pH units) | 7.2 | pH | liquid | pH | units
WMP1 | North | 2023-10-24 | 0 | ug/l | 0 | 0 | 0 | 5e-06 | Phenanthrene | <0.01 | Phenanthrene | ug/l |  |  |  | ug/l
WMP1 | North | 2023-10-24 | 0 | mg/l | 0 | 0 | 0 | 0.025 | Phenols | <0.05 | Phenols | mg/l |  |  |  | mg/l
WMP1 | North | 2023-10-24 | 0 | mg/l | 0 | 0 | 0 | 0.1 | Phenols total | <0.20 | Phenols | total | mg/l |  |  | mg/l
WMP1 | North | 2023-10-24 | 0 | mg/l | 1 | 0 | 0 | 2 | Potassium | 2 | Potassium | mg/l |  |  |  | mg/l
WMP1 | North | 2023-10-24 | 0 | mg/l | 1 | 0 | 0 | 2 | Potassium (Total) | 2 | Potassium | Total | mg/l |  |  | mg/l
WMP1 | North | 2023-10-24 | 0 | ug/l | 0 | 0 | 0 | 5e-06 | Pyrene | <0.01 | Pyrene | ug/l |  |  |  | ug/l
WMP1 | North | 2023-10-24 | 0 | mg/l | 0 | 0 | 0 | 0.0005 | Selenium | <0.001 | Selenium | mg/l |  |  |  | mg/l
WMP1 | North | 2023-10-24 | 0 | mg/l | 0 | 0 | 0 | 0.0005 | Selenium total | <0.001 | Selenium | total | mg/l |  |  | mg/l
WMP1 | North | 2023-10-24 | 0 | mg/l | 1 | 0 | 0 | 12 | Sodium | 12 | Sodium | mg/l |  |  |  | mg/l
WMP1 | North | 2023-10-24 | 0 | mg/l | 1 | 0 | 0 | 12 | Sodium (total) | 12 | Sodium | total | mg/l |  |  | mg/l
WMP1 | North | 2023-10-24 | 0 | mg/l | 1 | 0 | 0 | 32 | Sulphate | 32 | Sulphate | mg/l |  |  |  | mg/l
WMP1 | North | 2023-10-24 | 0 | ug/l | 0 | 0 | 0 | 0.0005 | Toluene | <1 | Toluene | ug/l |  |  |  | ug/l
WMP1 | North | 2023-10-24 | 0 | mg/l | 1 | 0 | 0 | 0.04 | Total TPH >C8-C40 (Aliphatic) | 0.04 | Total | TPH | >C8-C40 | Aliphatic | mg/l | mg/l
WMP1 | North | 2023-10-24 | 0 | mg/l | 1 | 0 | 0 | 0.02 | Total TPH >C8-C40 (Aromatic) | 0.02 | Total | TPH | >C8-C40 | Aromatic | mg/l | mg/l
WMP1 | North | 2023-10-24 | 0 | mg/l | 1 | 0 | 0 | 0.01 | TPH (C10-C40) | 0.01 | TPH | C10-C40 | mg/l |  |  | mg/l
WMP1 | North | 2023-10-24 | 0 | mg/l | 0 | 0 | 0 | 0.005 | TPH Ali Band >C10-C12 | <0.01 | TPH | Ali | Band | >C10-C12 | mg/l | mg/l
WMP1 | North | 2023-10-24 | 0 | mg/l | 0 | 0 | 0 | 0.005 | TPH Ali Band >C12-C16 | <0.01 | TPH | Ali | Band | >C12-C16 | mg/l | mg/l
WMP1 | North | 2023-10-24 | 0 | mg/l | 0 | 0 | 0 | 0.005 | TPH Ali Band >C16-C21 | <0.01 | TPH | Ali | Band | >C16-C21 | mg/l | mg/l
WMP1 | North | 2023-10-24 | 0 | mg/l | 0 | 0 | 0 | 0.005 | TPH Ali Band >C21-C35 | <0.01 | TPH | Ali | Band | >C21-C35 | mg/l | mg/l
WMP1 | North | 2023-10-24 | 0 | mg/l | 0 | 0 | 0 | 0.05 | TPH Ali Band >C5-C6 | <0.100 | TPH | Ali | Band | >C5-C6 | mg/l | mg/l
WMP1 | North | 2023-10-24 | 0 | mg/l | 0 | 0 | 0 | 0.05 | TPH Ali Band >C6-C7 | <0.100 | TPH | Ali | Band | >C6-C7 | mg/l | mg/l
WMP1 | North | 2023-10-24 | 0 | mg/l | 0 | 0 | 0 | 0.05 | TPH Ali Band >C7-C8 | <0.100 | TPH | Ali | Band | >C7-C8 | mg/l | mg/l
WMP1 | North | 2023-10-24 | 0 | mg/l | 0 | 0 | 0 | 0.05 | TPH Ali Band >C8-C10 | <0.100 | TPH | Ali | Band | >C8-C10 | mg/l | mg/l
WMP1 | North | 2023-10-24 | 0 | mg/l | 0 | 0 | 0 | 0.005 | TPH Aro Band >C10-C12 | <0.01 | TPH | Aro | Band | >C10-C12 | mg/l | mg/l
WMP1 | North | 2023-10-24 | 0 | mg/l | 0 | 0 | 0 | 0.005 | TPH Aro Band >C12-C16 | <0.01 | TPH | Aro | Band | >C12-C16 | mg/l | mg/l
WMP1 | North | 2023-10-24 | 0 | mg/l | 0 | 0 | 0 | 0.005 | TPH Aro Band >C16-C21 | <0.01 | TPH | Aro | Band | >C16-C21 | mg/l | mg/l
WMP1 | North | 2023-10-24 | 0 | mg/l | 1 | 0 | 0 | 0.01 | TPH Aro Band >C21-C35 | 0.01 | TPH | Aro | Band | >C21-C35 | mg/l | mg/l
WMP1 | North | 2023-10-24 | 0 | mg/l | 0 | 0 | 0 | 0.0025 | TPH Aro Band >C5-C7 | <0.005 | TPH | Aro | Band | >C5-C7 | mg/l | mg/l
WMP1 | North | 2023-10-24 | 0 | mg/l | 0 | 0 | 0 | 0.0025 | TPH Aro Band >C7-C8 | <0.005 | TPH | Aro | Band | >C7-C8 | mg/l | mg/l
WMP1 | North | 2023-10-24 | 0 | mg/l | 0 | 0 | 0 | 0.01 | TPH Aro Band >C8-C10 | <0.020 | TPH | Aro | Band | >C8-C10 | mg/l | mg/l
WMP1 | North | 2023-10-24 | 0 | mg/l | 0 | 0 | 0 | 0.025 | Trimethylphenols | <0.05 | Trimethylphenols | mg/l |  |  |  | mg/l
WMP1 | North | 2023-10-24 | 0 | mg/l | 1 | 0 | 0 | 0.008 | Zinc | 0.008 | Zinc | mg/l |  |  |  | mg/l
WMP1 | North | 2023-10-24 | 0 | mg/l | 1 | 0 | 0 | 0.004 | Zinc (Total) | 0.004 | Zinc | Total | mg/l |  |  | mg/l
WMP1 | North | 2023-09-26 | 0 | ug/l | 0 | 0 | 0 | 5e-06 | Acenaphthene | <0.01 | Acenaphthene | ug/l |  |  |  | ug/l
WMP1 | North | 2023-09-26 | 0 | ug/l | 0 | 0 | 0 | 5e-06 | Acenaphthylene | <0.01 | Acenaphthylene | ug/l |  |  |  | ug/l
WMP1 | North | 2023-09-26 | 0 | mg/l | 1 | 0 | 0 | 255 | Alkalinity | 255 | Alkalinity | mg/l |  |  |  | mg/l
WMP1 | North | 2023-09-26 | 0 | mg/l | 0 | 0 | 0 | 0.005 | Aluminium | <0.01 | Aluminium | mg/l |  |  |  | mg/l
WMP1 | North | 2023-09-26 | 0 | mg/l | 0 | 0 | 0 | 0.005 | Aluminium total | <0.01 | Aluminium | total | mg/l |  |  | mg/l
WMP1 | North | 2023-09-26 | 0 | mg/l | 1 | 0 | 0 | 0.1 | Ammoniacal Nitrogen | 0.1 | Ammoniacal | Nitrogen | mg/l |  |  | mg/l
WMP1 | North | 2023-09-26 | 0 | ug/l | 0 | 0 | 0 | 5e-06 | Anthracene | <0.01 | Anthracene | ug/l |  |  |  | ug/l
WMP1 | North | 2023-09-26 | 0 | mg/l | 0 | 0 | 0 | 0.0005 | Antimony | <0.001 | Antimony | mg/l |  |  |  | mg/l
WMP1 | North | 2023-09-26 | 0 | mg/l | 0 | 0 | 0 | 0.0005 | Antimony (total) | <0.001 | Antimony | total | mg/l |  |  | mg/l
WMP1 | North | 2023-09-26 | 0 | mg/l | 0 | 0 | 0 | 0.0005 | Arsenic | <0.001 | Arsenic | mg/l |  |  |  | mg/l
WMP1 | North | 2023-09-26 | 0 | mg/l | 0 | 0 | 0 | 0.0005 | Arsenic (total) | <0.001 | Arsenic | total | mg/l |  |  | mg/l
WMP1 | North | 2023-09-26 | 0 | mg/l | 1 | 0 | 0 | 0.03 | Barium(Total) | 0.03 | Barium | Total | mg/l |  |  | mg/l
WMP1 | North | 2023-09-26 | 0 | mg/l | 1 | 0 | 0 | 0.04 | Barium | 0.04 | Barium | mg/l | mg/l |  |  | mg/l
WMP1 | North | 2023-09-26 | 0 | ug/l | 0 | 0 | 0 | 0.0005 | Benzene | <1 | Benzene | ug/l |  |  |  | ug/l
WMP1 | North | 2023-09-26 | 0 | ug/l | 0 | 0 | 0 | 5e-06 | Benzo-a-anthracene | <0.01 | Benzo-a-anthracene | ug/l |  |  |  | ug/l
WMP1 | North | 2023-09-26 | 0 | ug/l | 0 | 0 | 0 | 5e-06 | Benzo-a-pyrene | <0.01 | Benzo-a-pyrene | ug/l |  |  |  | ug/l
WMP1 | North | 2023-09-26 | 0 | ug/l | 0 | 0 | 0 | 5e-06 | Benzo-b-fluoranthene | <0.01 | Benzo-b-fluoranthene | ug/l |  |  |  | ug/l
WMP1 | North | 2023-09-26 | 0 | ug/l | 0 | 0 | 0 | 5e-06 | Benzo-ghi-perylene | <0.01 | Benzo-ghi-perylene | ug/l |  |  |  | ug/l
WMP1 | North | 2023-09-26 | 0 | ug/l | 0 | 0 | 0 | 5e-06 | Benzo-k-fluoranthene | <0.01 | Benzo-k-fluoranthene | ug/l |  |  |  | ug/l
WMP1 | North | 2023-09-26 | 0 | mg/l | 0 | 0 | 0 | 1e-05 | Cadmium | <0.00002 | Cadmium | mg/l |  |  |  | mg/l
WMP1 | North | 2023-09-26 | 0 | mg/l | 0 | 0 | 0 | 1e-05 | Cadmium (Total) | <0.00002 | Cadmium | Total | mg/l |  |  | mg/l
WMP1 | North | 2023-09-26 | 0 | mg/l | 1 | 0 | 0 | 29 | Chloride | 29 | Chloride | mg/l |  |  |  | mg/l
WMP1 | North | 2023-09-26 | 0 | mg/l | 0 | 0 | 0 | 0.0005 | Chromium | <0.001 | Chromium | mg/l |  |  |  | mg/l
WMP1 | North | 2023-09-26 | 0 | mg/l | 0 | 0 | 0 | 0.0005 | Chromium total | <0.001 | Chromium | total | mg/l |  |  | mg/l
WMP1 | North | 2023-09-26 | 0 | ug/l | 0 | 0 | 0 | 5e-06 | Chrysene | <0.01 | Chrysene | ug/l |  |  |  | ug/l
WMP1 | North | 2023-09-26 | 0 | mg/l | 0 | 0 | 0 | 0.0005 | Copper | <0.001 | Copper | mg/l |  |  |  | mg/l
WMP1 | North | 2023-09-26 | 0 | mg/l | 0 | 0 | 0 | 0.0005 | Copper (total) | <0.001 | Copper | total | mg/l |  |  | mg/l
WMP1 | North | 2023-09-26 | 0 | ug/l | 0 | 0 | 0 | 5e-06 | Dibenz-ah-anthracene | <0.01 | Dibenz-ah-anthracene | ug/l |  |  |  | ug/l
WMP1 | North | 2023-09-26 | 0 | mg/l | 0 | 0 | 0 | 0.025 | Dimethylphenols | <0.05 | Dimethylphenols | mg/l |  |  |  | mg/l
WMP1 | North | 2023-09-26 | 0 |  | 1 | 0 | 0 | 9.8 | Dissolved Oxygen (mg O2/l) | 9.8 | Dissolved | Oxygen | mg | O2/l
WMP1 | North | 2023-09-26 | 0 |  | 1 | 0 | 0 | 655 | Electrical conductivity (us/cm) | 655 | Electrical | conductivity | us/cm
WMP1 | North | 2023-09-26 | 0 | ug/l | 0 | 0 | 0 | 0.00025 | Ethyl Benzene | <0.5 | Ethyl | Benzene | ug/l |  |  | ug/l
WMP1 | North | 2023-09-26 | 0 | ug/l | 0 | 0 | 0 | 5e-06 | Fluoranthene | <0.01 | Fluoranthene | ug/l |  |  |  | ug/l
WMP1 | North | 2023-09-26 | 0 | ug/l | 0 | 0 | 0 | 5e-06 | Fluorene | <0.01 | Fluorene | ug/l |  |  |  | ug/l
WMP1 | North | 2023-09-26 | 0 | mg/l | 1 | 0 | 0 | 0.1 | Fluoride | 0.1 | Fluoride | mg/l |  |  |  | mg/l
WMP1 | North | 2023-09-26 | 0 | mg/l | 0 | 0 | 0 | 0.05 | GRO (total) C5-C10 | <0.100 | GRO | total | C5-C10 | mg/l |  | mg/l
WMP1 | North | 2023-09-26 | 0 | ug/l | 0 | 0 | 0 | 5e-06 | Indeno-123-cd-pyrene | <0.01 | Indeno-123-cd-pyrene | ug/l |  |  |  | ug/l
WMP1 | North | 2023-09-26 | 0 | mg/l | 1 | 0 | 0 | 0.01 | Iron | 0.01 | Iron | mg/l |  |  |  | mg/l
WMP1 | North | 2023-09-26 | 0 | mg/l | 1 | 0 | 0 | 0.81 | Iron (total) | 0.81 | Iron | total | mg/l |  |  | mg/l
WMP1 | North | 2023-09-26 | 0 | mg/l | 0 | 0 | 0 | 0.0005 | Lead | <0.001 | Lead | mg/l |  |  |  | mg/l
WMP1 | North | 2023-09-26 | 0 | mg/l | 0 | 0 | 0 | 0.0005 | Lead (total) | <0.001 | Lead | total | mg/l |  |  | mg/l
WMP1 | North | 2023-09-26 | 0 | ug/l | 0 | 0 | 0 | 0.0005 | M&P Xylene | <1 | M&P | Xylene | ug/l |  |  | ug/l
WMP1 | North | 2023-09-26 | 0 | mg/l | 1 | 0 | 0 | 4 | Magnesium | 4 | Magnesium | mg/l |  |  |  | mg/l
WMP1 | North | 2023-09-26 | 0 | mg/l | 1 | 0 | 0 | 4 | magnesium (total) | 4 | magnesium | total | mg/l |  |  | mg/l
WMP1 | North | 2023-09-26 | 0 | mg/l | 1 | 0 | 0 | 0.212 | Manganese | 0.212 | Manganese | mg/l |  |  |  | mg/l
WMP1 | North | 2023-09-26 | 0 | mg/l | 1 | 0 | 0 | 0.208 | Manganese total | 0.208 | Manganese | total | mg/l |  |  | mg/l
WMP1 | North | 2023-09-26 | 0 | mg/l | 0 | 0 | 0 | 1.5e-05 | Mercury | <0.00003 | Mercury | mg/l |  |  |  | mg/l
WMP1 | North | 2023-09-26 | 0 | mg/l | 0 | 0 | 0 | 1.5e-05 | Mercury Total | <0.00003 | Mercury | total | mg/l |  |  | mg/l
WMP1 | North | 2023-09-26 | 0 | mg/l | 0 | 0 | 0 | 0.025 | Methyl Phenols | <0.05 | Methyl | Phenols | mg/l |  |  | mg/l
WMP1 | North | 2023-09-26 | 0 | mg/l | 0 | 0 | 0 | 0.0005 | Molybdenum | <0.001 | Molybdenum | mg/l |  |  |  | mg/l
WMP1 | North | 2023-09-26 | 0 | mg/l | 0 | 0 | 0 | 0.0005 | Molybdenum (Total) | <0.001 | Molybdenum | Total | mg/l |  |  | mg/l
WMP1 | North | 2023-09-26 | 0 | ug/l | 0 | 0 | 0 | 5e-06 | Naphthalene | <0.01 | Naphthalene | ug/l |  |  |  | ug/l
WMP1 | North | 2023-09-26 | 0 | mg/l | 0 | 0 | 0 | 0.0005 | Nickel | <0.001 | Nickel | mg/l |  |  |  | mg/l
WMP1 | North | 2023-09-26 | 0 | mg/l | 0 | 0 | 0 | 0.0005 | Nickel Total | <0.001 | Nickel | Total | mg/l |  |  | mg/l
WMP1 | North | 2023-09-26 | 0 | mg/l | 1 | 0 | 0 | 0.8 | Nitrate-N | 0.8 | Nitrate-N | mg/l |  |  |  | mg/l
WMP1 | North | 2023-09-26 | 0 | mg/l | 0 | 0 | 0 | 0.005 | Nitrite-N | <0.01 | Nitrite-N | mg/l |  |  |  | mg/l
WMP1 | North | 2023-09-26 | 0 | mg/l | 0 | 0 | 0 | 0.005 | Orthophosphate | <0.01 | Orthophosphate | mg/l |  |  |  | mg/l
WMP1 | North | 2023-09-26 | 0 | ug/l | 0 | 0 | 0 | 0.0005 | O-Xylene | <1 | O-Xylene | ug/l |  |  |  | ug/l
WMP1 | North | 2023-09-26 | 0 |  | 1 | 0 | 0 | 7.2 | pH (liquid) (pH units) | 7.2 | pH | liquid | pH | units
WMP1 | North | 2023-09-26 | 0 | ug/l | 0 | 0 | 0 | 5e-06 | Phenanthrene | <0.01 | Phenanthrene | ug/l |  |  |  | ug/l
WMP1 | North | 2023-09-26 | 0 | mg/l | 0 | 0 | 0 | 0.025 | Phenols | <0.05 | Phenols | mg/l |  |  |  | mg/l
WMP1 | North | 2023-09-26 | 0 | mg/l | 0 | 0 | 0 | 0.1 | Phenols total | <0.20 | Phenols | total | mg/l |  |  | mg/l
WMP1 | North | 2023-09-26 | 0 | ug/l | 0 | 0 | 0 | 5e-06 | Pyrene | <0.01 | Pyrene | ug/l |  |  |  | ug/l
WMP1 | North | 2023-09-26 | 0 | mg/l | 0 | 0 | 0 | 0.0005 | Selenium | <0.001 | Selenium | mg/l |  |  |  | mg/l
WMP1 | North | 2023-09-26 | 0 | mg/l | 0 | 0 | 0 | 0.0005 | Selenium total | <0.001 | Selenium | total | mg/l |  |  | mg/l
WMP1 | North | 2023-09-26 | 0 | mg/l | 1 | 0 | 0 | 13 | Sodium | 13 | Sodium | mg/l |  |  |  | mg/l
WMP1 | North | 2023-09-26 | 0 | mg/l | 1 | 0 | 0 | 12 | Sodium (total) | 12 | Sodium | total | mg/l |  |  | mg/l
WMP1 | North | 2023-09-26 | 0 | mg/l | 1 | 0 | 0 | 33 | Sulphate | 33 | Sulphate | mg/l |  |  |  | mg/l
WMP1 | North | 2023-09-26 | 0 | ug/l | 0 | 0 | 0 | 0.0005 | Toluene | <1 | Toluene | ug/l |  |  |  | ug/l
WMP1 | North | 2023-09-26 | 0 | mg/l | 0 | 0 | 0 | 0.005 | Total TPH >C8-C40 (Aliphatic) | <0.01 | Total | TPH | >C8-C40 | Aliphatic | mg/l | mg/l
WMP1 | North | 2023-09-26 | 0 | mg/l | 1 | 0 | 0 | 0.02 | Total TPH >C8-C40 (Aromatic) | 0.02 | Total | TPH | >C8-C40 | Aromatic | mg/l | mg/l
WMP1 | North | 2023-09-26 | 0 | mg/l | 1 | 0 | 0 | 0.01 | TPH (C10-C40) | 0.01 | TPH | C10-C40 | mg/l |  |  | mg/l
WMP1 | North | 2023-09-26 | 0 | mg/l | 0 | 0 | 0 | 0.005 | TPH Ali Band >C10-C12 | <0.01 | TPH | Ali | Band | >C10-C12 | mg/l | mg/l
WMP1 | North | 2023-09-26 | 0 | mg/l | 0 | 0 | 0 | 0.005 | TPH Ali Band >C12-C16 | <0.01 | TPH | Ali | Band | >C12-C16 | mg/l | mg/l
WMP1 | North | 2023-09-26 | 0 | mg/l | 0 | 0 | 0 | 0.005 | TPH Ali Band >C16-C21 | <0.01 | TPH | Ali | Band | >C16-C21 | mg/l | mg/l
WMP1 | North | 2023-09-26 | 0 | mg/l | 0 | 0 | 0 | 0.005 | TPH Ali Band >C21-C35 | <0.01 | TPH | Ali | Band | >C21-C35 | mg/l | mg/l
WMP1 | North | 2023-09-26 | 0 | mg/l | 0 | 0 | 0 | 0.05 | TPH Ali Band >C5-C6 | <0.100 | TPH | Ali | Band | >C5-C6 | mg/l | mg/l
WMP1 | North | 2023-09-26 | 0 | mg/l | 0 | 0 | 0 | 0.05 | TPH Ali Band >C6-C7 | <0.100 | TPH | Ali | Band | >C6-C7 | mg/l | mg/l
WMP1 | North | 2023-09-26 | 0 | mg/l | 0 | 0 | 0 | 0.05 | TPH Ali Band >C7-C8 | <0.100 | TPH | Ali | Band | >C7-C8 | mg/l | mg/l
WMP1 | North | 2023-09-26 | 0 | mg/l | 0 | 0 | 0 | 0.05 | TPH Ali Band >C8-C10 | <0.100 | TPH | Ali | Band | >C8-C10 | mg/l | mg/l
WMP1 | North | 2023-09-26 | 0 | mg/l | 0 | 0 | 0 | 0.005 | TPH Aro Band >C10-C12 | <0.01 | TPH | Aro | Band | >C10-C12 | mg/l | mg/l
WMP1 | North | 2023-09-26 | 0 | mg/l | 0 | 0 | 0 | 0.005 | TPH Aro Band >C12-C16 | <0.01 | TPH | Aro | Band | >C12-C16 | mg/l | mg/l
WMP1 | North | 2023-09-26 | 0 | mg/l | 0 | 0 | 0 | 0.005 | TPH Aro Band >C16-C21 | <0.01 | TPH | Aro | Band | >C16-C21 | mg/l | mg/l
WMP1 | North | 2023-09-26 | 0 | mg/l | 0 | 0 | 0 | 0.005 | TPH Aro Band >C21-C35 | <0.01 | TPH | Aro | Band | >C21-C35 | mg/l | mg/l
WMP1 | North | 2023-09-26 | 0 | mg/l | 0 | 0 | 0 | 0.0025 | TPH Aro Band >C5-C7 | <0.005 | TPH | Aro | Band | >C5-C7 | mg/l | mg/l
WMP1 | North | 2023-09-26 | 0 | mg/l | 0 | 0 | 0 | 0.0025 | TPH Aro Band >C7-C8 | <0.005 | TPH | Aro | Band | >C7-C8 | mg/l | mg/l
WMP1 | North | 2023-09-26 | 0 | mg/l | 0 | 0 | 0 | 0.01 | TPH Aro Band >C8-C10 | <0.020 | TPH | Aro | Band | >C8-C10 | mg/l | mg/l
WMP1 | North | 2023-09-26 | 0 | mg/l | 0 | 0 | 0 | 0.025 | Trimethylphenols | <0.05 | Trimethylphenols | mg/l |  |  |  | mg/l
WMP1 | North | 2023-09-26 | 0 | mg/l | 0 | 0 | 0 | 0.001 | Zinc | <0.002 | Zinc | mg/l |  |  |  | mg/l
WMP1 | North | 2023-09-26 | 0 | mg/l | 1 | 0 | 0 | 0.012 | Zinc (Total) | 0.012 | Zinc | Total | mg/l |  |  | mg/l
WMP1 | North | 2023-08-30 | 0 | ug/l | 0 | 0 | 0 | 5e-06 | Acenaphthene | <0.01 | Acenaphthene | ug/l |  |  |  | ug/l
WMP1 | North | 2023-08-30 | 0 | ug/l | 0 | 0 | 0 | 5e-06 | Acenaphthylene | <0.01 | Acenaphthylene | ug/l |  |  |  | ug/l
WMP1 | North | 2023-08-30 | 0 | mg/l | 1 | 0 | 0 | 275 | Alkalinity | 275 | Alkalinity | mg/l |  |  |  | mg/l
WMP1 | North | 2023-08-30 | 0 | mg/l | 0 | 0 | 0 | 0.005 | Aluminium | <0.01 | Aluminium | mg/l |  |  |  | mg/l
WMP1 | North | 2023-08-30 | 0 | mg/l | 1 | 0 | 0 | 0.02 | Aluminium total | 0.02 | Aluminium | total | mg/l |  |  | mg/l
WMP1 | North | 2023-08-30 | 0 | mg/l | 1 | 0 | 0 | 0.05 | Ammoniacal Nitrogen | 0.05 | Ammoniacal | Nitrogen | mg/l |  |  | mg/l
WMP1 | North | 2023-08-30 | 0 | ug/l | 0 | 0 | 0 | 5e-06 | Anthracene | <0.01 | Anthracene | ug/l |  |  |  | ug/l
WMP1 | North | 2023-08-30 | 0 | mg/l | 0 | 0 | 0 | 0.0005 | Antimony | <0.001 | Antimony | mg/l |  |  |  | mg/l
WMP1 | North | 2023-08-30 | 0 | mg/l | 0 | 0 | 0 | 0.0005 | Antimony (total) | <0.001 | Antimony | total | mg/l |  |  | mg/l
WMP1 | North | 2023-08-30 | 0 | mg/l | 0 | 0 | 0 | 0.0005 | Arsenic | <0.001 | Arsenic | mg/l |  |  |  | mg/l
WMP1 | North | 2023-08-30 | 0 | mg/l | 0 | 0 | 0 | 0.0005 | Arsenic (total) | <0.001 | Arsenic | total | mg/l |  |  | mg/l
WMP1 | North | 2023-08-30 | 0 | mg/l | 1 | 0 | 0 | 0.04 | Barium(Total) | 0.04 | Barium | Total | mg/l |  |  | mg/l
WMP1 | North | 2023-08-30 | 0 | mg/l | 1 | 0 | 0 | 0.04 | Barium | 0.04 | Barium | mg/l | mg/l |  |  | mg/l
WMP1 | North | 2023-08-30 | 0 | ug/l | 0 | 0 | 0 | 0.0005 | Benzene | <1 | Benzene | ug/l |  |  |  | ug/l
WMP1 | North | 2023-08-30 | 0 | ug/l | 0 | 0 | 0 | 5e-06 | Benzo-a-anthracene | <0.01 | Benzo-a-anthracene | ug/l |  |  |  | ug/l
WMP1 | North | 2023-08-30 | 0 | ug/l | 0 | 0 | 0 | 5e-06 | Benzo-a-pyrene | <0.01 | Benzo-a-pyrene | ug/l |  |  |  | ug/l
WMP1 | North | 2023-08-30 | 0 | ug/l | 0 | 0 | 0 | 5e-06 | Benzo-b-fluoranthene | <0.01 | Benzo-b-fluoranthene | ug/l |  |  |  | ug/l
WMP1 | North | 2023-08-30 | 0 | ug/l | 0 | 0 | 0 | 5e-06 | Benzo-ghi-perylene | <0.01 | Benzo-ghi-perylene | ug/l |  |  |  | ug/l
WMP1 | North | 2023-08-30 | 0 | ug/l | 0 | 0 | 0 | 5e-06 | Benzo-k-fluoranthene | <0.01 | Benzo-k-fluoranthene | ug/l |  |  |  | ug/l
WMP1 | North | 2023-08-30 | 0 | mg/l | 0 | 0 | 0 | 1e-05 | Cadmium | <0.00002 | Cadmium | mg/l |  |  |  | mg/l
WMP1 | North | 2023-08-30 | 0 | mg/l | 1 | 0 | 0 | 7e-05 | Cadmium (Total) | 7e-05 | Cadmium | Total | mg/l |  |  | mg/l
WMP1 | North | 2023-08-30 | 0 | mg/l | 1 | 0 | 0 | 32 | Chloride | 32 | Chloride | mg/l |  |  |  | mg/l
WMP1 | North | 2023-08-30 | 0 | mg/l | 0 | 0 | 0 | 0.0005 | Chromium | <0.001 | Chromium | mg/l |  |  |  | mg/l
WMP1 | North | 2023-08-30 | 0 | mg/l | 0 | 0 | 0 | 0.0005 | Chromium total | <0.001 | Chromium | total | mg/l |  |  | mg/l
WMP1 | North | 2023-08-30 | 0 | ug/l | 0 | 0 | 0 | 5e-06 | Chrysene | <0.01 | Chrysene | ug/l |  |  |  | ug/l
WMP1 | North | 2023-08-30 | 0 | mg/l | 0 | 0 | 0 | 0.0005 | Copper | <0.001 | Copper | mg/l |  |  |  | mg/l
WMP1 | North | 2023-08-30 | 0 | mg/l | 1 | 0 | 0 | 0.001 | Copper (total) | 0.001 | Copper | total | mg/l |  |  | mg/l
WMP1 | North | 2023-08-30 | 0 | ug/l | 0 | 0 | 0 | 5e-06 | Dibenz-ah-anthracene | <0.01 | Dibenz-ah-anthracene | ug/l |  |  |  | ug/l
WMP1 | North | 2023-08-30 | 0 | mg/l | 0 | 0 | 0 | 0.025 | Dimethylphenols | <0.05 | Dimethylphenols | mg/l |  |  |  | mg/l
WMP1 | North | 2023-08-30 | 0 |  | 1 | 0 | 0 | 10.1 | Dissolved Oxygen (mg O2/l) | 10.1 | Dissolved | Oxygen | mg | O2/l
WMP1 | North | 2023-08-30 | 0 |  | 1 | 0 | 0 | 651 | Electrical conductivity (us/cm) | 651 | Electrical | conductivity | us/cm
WMP1 | North | 2023-08-30 | 0 | ug/l | 0 | 0 | 0 | 0.00025 | Ethyl Benzene | <0.5 | Ethyl | Benzene | ug/l |  |  | ug/l
WMP1 | North | 2023-08-30 | 0 | ug/l | 0 | 0 | 0 | 5e-06 | Fluoranthene | <0.01 | Fluoranthene | ug/l |  |  |  | ug/l
WMP1 | North | 2023-08-30 | 0 | ug/l | 0 | 0 | 0 | 5e-06 | Fluorene | <0.01 | Fluorene | ug/l |  |  |  | ug/l
WMP1 | North | 2023-08-30 | 0 | mg/l | 1 | 0 | 0 | 0.1 | Fluoride | 0.1 | Fluoride | mg/l |  |  |  | mg/l
WMP1 | North | 2023-08-30 | 0 | mg/l | 0 | 0 | 0 | 0.05 | GRO (total) C5-C10 | <0.100 | GRO | total | C5-C10 | mg/l |  | mg/l
WMP1 | North | 2023-08-30 | 0 | ug/l | 0 | 0 | 0 | 5e-06 | Indeno-123-cd-pyrene | <0.01 | Indeno-123-cd-pyrene | ug/l |  |  |  | ug/l
WMP1 | North | 2023-08-30 | 0 | mg/l | 1 | 0 | 0 | 0.01 | Iron | 0.01 | Iron | mg/l |  |  |  | mg/l
WMP1 | North | 2023-08-30 | 0 | mg/l | 1 | 0 | 0 | 0.33 | Iron (total) | 0.33 | Iron | total | mg/l |  |  | mg/l
WMP1 | North | 2023-08-30 | 0 | mg/l | 1 | 0 | 0 | 0.003 | Lead | 0.003 | Lead | mg/l |  |  |  | mg/l
WMP1 | North | 2023-08-30 | 0 | mg/l | 1 | 0 | 0 | 0.006 | Lead (total) | 0.006 | Lead | total | mg/l |  |  | mg/l
WMP1 | North | 2023-08-30 | 0 | ug/l | 0 | 0 | 0 | 0.0005 | M&P Xylene | <1 | M&P | Xylene | ug/l |  |  | ug/l
WMP1 | North | 2023-08-30 | 0 | mg/l | 1 | 0 | 0 | 4 | Magnesium | 4 | Magnesium | mg/l |  |  |  | mg/l
WMP1 | North | 2023-08-30 | 0 | mg/l | 1 | 0 | 0 | 4 | magnesium (total) | 4 | magnesium | total | mg/l |  |  | mg/l
WMP1 | North | 2023-08-30 | 0 | mg/l | 1 | 0 | 0 | 0.207 | Manganese | 0.207 | Manganese | mg/l |  |  |  | mg/l
WMP1 | North | 2023-08-30 | 0 | mg/l | 1 | 0 | 0 | 0.21 | Manganese total | 0.21 | Manganese | total | mg/l |  |  | mg/l
WMP1 | North | 2023-08-30 | 0 | mg/l | 0 | 0 | 0 | 1.5e-05 | Mercury | <0.00003 | Mercury | mg/l |  |  |  | mg/l
WMP1 | North | 2023-08-30 | 0 | mg/l | 0 | 0 | 0 | 1.5e-05 | Mercury Total | <0.00003 | Mercury | total | mg/l |  |  | mg/l
WMP1 | North | 2023-08-30 | 0 | mg/l | 0 | 0 | 0 | 0.025 | Methyl Phenols | <0.05 | Methyl | Phenols | mg/l |  |  | mg/l
WMP1 | North | 2023-08-30 | 0 | mg/l | 0 | 0 | 0 | 0.0005 | Molybdenum | <0.001 | Molybdenum | mg/l |  |  |  | mg/l
WMP1 | North | 2023-08-30 | 0 | mg/l | 0 | 0 | 0 | 0.0005 | Molybdenum (Total) | <0.001 | Molybdenum | Total | mg/l |  |  | mg/l
WMP1 | North | 2023-08-30 | 0 | ug/l | 0 | 0 | 0 | 5e-06 | Naphthalene | <0.01 | Naphthalene | ug/l |  |  |  | ug/l
WMP1 | North | 2023-08-30 | 0 | mg/l | 1 | 0 | 0 | 0.002 | Nickel | 0.002 | Nickel | mg/l |  |  |  | mg/l
WMP1 | North | 2023-08-30 | 0 | mg/l | 1 | 0 | 0 | 0.002 | Nickel Total | 0.002 | Nickel | Total | mg/l |  |  | mg/l
WMP1 | North | 2023-08-30 | 0 | mg/l | 1 | 0 | 0 | 3.4 | Nitrate-N | 3.4 | Nitrate-N | mg/l |  |  |  | mg/l
WMP1 | North | 2023-08-30 | 0 | mg/l | 0 | 0 | 0 | 0.005 | Nitrite-N | <0.01 | Nitrite-N | mg/l |  |  |  | mg/l
WMP1 | North | 2023-08-30 | 0 | mg/l | 0 | 0 | 0 | 0.005 | Orthophosphate | <0.01 | Orthophosphate | mg/l |  |  |  | mg/l
WMP1 | North | 2023-08-30 | 0 | ug/l | 0 | 0 | 0 | 0.0005 | O-Xylene | <1 | O-Xylene | ug/l |  |  |  | ug/l
WMP1 | North | 2023-08-30 | 0 |  | 1 | 0 | 0 | 7.3 | pH (liquid) (pH units) | 7.3 | pH | liquid | pH | units
WMP1 | North | 2023-08-30 | 0 | ug/l | 0 | 0 | 0 | 5e-06 | Phenanthrene | <0.01 | Phenanthrene | ug/l |  |  |  | ug/l
WMP1 | North | 2023-08-30 | 0 | mg/l | 0 | 0 | 0 | 0.025 | Phenols | <0.05 | Phenols | mg/l |  |  |  | mg/l
WMP1 | North | 2023-08-30 | 0 | mg/l | 0 | 0 | 0 | 0.1 | Phenols total | <0.20 | Phenols | total | mg/l |  |  | mg/l
WMP1 | North | 2023-08-30 | 0 | ug/l | 0 | 0 | 0 | 5e-06 | Pyrene | <0.01 | Pyrene | ug/l |  |  |  | ug/l
WMP1 | North | 2023-08-30 | 0 | mg/l | 0 | 0 | 0 | 0.0005 | Selenium | <0.001 | Selenium | mg/l |  |  |  | mg/l
WMP1 | North | 2023-08-30 | 0 | mg/l | 0 | 0 | 0 | 0.0005 | Selenium total | <0.001 | Selenium | total | mg/l |  |  | mg/l
WMP1 | North | 2023-08-30 | 0 | mg/l | 1 | 0 | 0 | 14 | Sodium | 14 | Sodium | mg/l |  |  |  | mg/l
WMP1 | North | 2023-08-30 | 0 | mg/l | 1 | 0 | 0 | 13 | Sodium (total) | 13 | Sodium | total | mg/l |  |  | mg/l
WMP1 | North | 2023-08-30 | 0 | mg/l | 1 | 0 | 0 | 37 | Sulphate | 37 | Sulphate | mg/l |  |  |  | mg/l
WMP1 | North | 2023-08-30 | 0 | ug/l | 0 | 0 | 0 | 0.0005 | Toluene | <1 | Toluene | ug/l |  |  |  | ug/l
WMP1 | North | 2023-08-30 | 0 | mg/l | 0 | 0 | 0 | 0.005 | Total TPH >C8-C40 (Aliphatic) | <0.01 | Total | TPH | >C8-C40 | Aliphatic | mg/l | mg/l
WMP1 | North | 2023-08-30 | 0 | mg/l | 1 | 0 | 0 | 0.04 | Total TPH >C8-C40 (Aromatic) | 0.04 | Total | TPH | >C8-C40 | Aromatic | mg/l | mg/l
WMP1 | North | 2023-08-30 | 0 | mg/l | 1 | 0 | 0 | 0.02 | TPH (C10-C40) | 0.02 | TPH | C10-C40 | mg/l |  |  | mg/l
WMP1 | North | 2023-08-30 | 0 | mg/l | 0 | 0 | 0 | 0.005 | TPH Ali Band >C10-C12 | <0.01 | TPH | Ali | Band | >C10-C12 | mg/l | mg/l
WMP1 | North | 2023-08-30 | 0 | mg/l | 0 | 0 | 0 | 0.005 | TPH Ali Band >C12-C16 | <0.01 | TPH | Ali | Band | >C12-C16 | mg/l | mg/l
WMP1 | North | 2023-08-30 | 0 | mg/l | 0 | 0 | 0 | 0.005 | TPH Ali Band >C16-C21 | <0.01 | TPH | Ali | Band | >C16-C21 | mg/l | mg/l
WMP1 | North | 2023-08-30 | 0 | mg/l | 0 | 0 | 0 | 0.005 | TPH Ali Band >C21-C35 | <0.01 | TPH | Ali | Band | >C21-C35 | mg/l | mg/l
WMP1 | North | 2023-08-30 | 0 | mg/l | 0 | 0 | 0 | 0.05 | TPH Ali Band >C5-C6 | <0.100 | TPH | Ali | Band | >C5-C6 | mg/l | mg/l
WMP1 | North | 2023-08-30 | 0 | mg/l | 0 | 0 | 0 | 0.05 | TPH Ali Band >C6-C7 | <0.100 | TPH | Ali | Band | >C6-C7 | mg/l | mg/l
WMP1 | North | 2023-08-30 | 0 | mg/l | 0 | 0 | 0 | 0.05 | TPH Ali Band >C7-C8 | <0.100 | TPH | Ali | Band | >C7-C8 | mg/l | mg/l
WMP1 | North | 2023-08-30 | 0 | mg/l | 0 | 0 | 0 | 0.05 | TPH Ali Band >C8-C10 | <0.100 | TPH | Ali | Band | >C8-C10 | mg/l | mg/l
WMP1 | North | 2023-08-30 | 0 | mg/l | 0 | 0 | 0 | 0.005 | TPH Aro Band >C10-C12 | <0.01 | TPH | Aro | Band | >C10-C12 | mg/l | mg/l
WMP1 | North | 2023-08-30 | 0 | mg/l | 0 | 0 | 0 | 0.005 | TPH Aro Band >C12-C16 | <0.01 | TPH | Aro | Band | >C12-C16 | mg/l | mg/l
WMP1 | North | 2023-08-30 | 0 | mg/l | 0 | 0 | 0 | 0.005 | TPH Aro Band >C16-C21 | <0.01 | TPH | Aro | Band | >C16-C21 | mg/l | mg/l
WMP1 | North | 2023-08-30 | 0 | mg/l | 1 | 0 | 0 | 0.01 | TPH Aro Band >C21-C35 | 0.01 | TPH | Aro | Band | >C21-C35 | mg/l | mg/l
WMP1 | North | 2023-08-30 | 0 | mg/l | 0 | 0 | 0 | 0.0025 | TPH Aro Band >C5-C7 | <0.005 | TPH | Aro | Band | >C5-C7 | mg/l | mg/l
WMP1 | North | 2023-08-30 | 0 | mg/l | 0 | 0 | 0 | 0.0025 | TPH Aro Band >C7-C8 | <0.005 | TPH | Aro | Band | >C7-C8 | mg/l | mg/l
WMP1 | North | 2023-08-30 | 0 | mg/l | 0 | 0 | 0 | 0.01 | TPH Aro Band >C8-C10 | <0.020 | TPH | Aro | Band | >C8-C10 | mg/l | mg/l
WMP1 | North | 2023-08-30 | 0 | mg/l | 0 | 0 | 0 | 0.025 | Trimethylphenols | <0.05 | Trimethylphenols | mg/l |  |  |  | mg/l
WMP1 | North | 2023-08-30 | 0 | mg/l | 1 | 1 | 0 | 0.017 | Zinc | 0.017 | Zinc | mg/l |  |  |  | mg/l
WMP1 | North | 2023-08-30 | 0 | mg/l | 1 | 0 | 0 | 0.037 | Zinc (Total) | 0.037 | Zinc | Total | mg/l |  |  | mg/l
WMP1 | North | 2023-07-20 | 0 | ug/l | 0 | 0 | 0 | 5e-06 | Acenaphthene | <0.01 | Acenaphthene | ug/l |  |  |  | ug/l
WMP1 | North | 2023-07-20 | 0 | ug/l | 0 | 0 | 0 | 5e-06 | Acenaphthylene | <0.01 | Acenaphthylene | ug/l |  |  |  | ug/l
WMP1 | North | 2023-07-20 | 0 | mg/l | 1 | 0 | 0 | 269 | Alkalinity | 269 | Alkalinity | mg/l |  |  |  | mg/l
WMP1 | North | 2023-07-20 | 0 | mg/l | 0 | 0 | 0 | 0.005 | Aluminium | <0.01 | Aluminium | mg/l |  |  |  | mg/l
WMP1 | North | 2023-07-20 | 0 | mg/l | 0 | 0 | 0 | 0.005 | Aluminium total | <0.01 | Aluminium | total | mg/l |  |  | mg/l
WMP1 | North | 2023-07-20 | 0 | mg/l | 1 | 0 | 0 | 0.03 | Ammoniacal Nitrogen | 0.03 | Ammoniacal | Nitrogen | mg/l |  |  | mg/l
WMP1 | North | 2023-07-20 | 0 | ug/l | 0 | 0 | 0 | 5e-06 | Anthracene | <0.01 | Anthracene | ug/l |  |  |  | ug/l
WMP1 | North | 2023-07-20 | 0 | mg/l | 0 | 0 | 0 | 0.0005 | Antimony | <0.001 | Antimony | mg/l |  |  |  | mg/l
WMP1 | North | 2023-07-20 | 0 | mg/l | 0 | 0 | 0 | 0.0005 | Antimony (total) | <0.001 | Antimony | total | mg/l |  |  | mg/l
WMP1 | North | 2023-07-20 | 0 | mg/l | 0 | 0 | 0 | 0.0005 | Arsenic | <0.001 | Arsenic | mg/l |  |  |  | mg/l
WMP1 | North | 2023-07-20 | 0 | mg/l | 0 | 0 | 0 | 0.0005 | Arsenic (total) | <0.001 | Arsenic | total | mg/l |  |  | mg/l
WMP1 | North | 2023-07-20 | 0 | mg/l | 1 | 0 | 0 | 0.04 | Barium(Total) | 0.04 | Barium | Total | mg/l |  |  | mg/l
WMP1 | North | 2023-07-20 | 0 | mg/l | 1 | 0 | 0 | 0.04 | Barium | 0.04 | Barium | mg/l | mg/l |  |  | mg/l
WMP1 | North | 2023-07-20 | 0 | ug/l | 0 | 0 | 0 | 0.0005 | Benzene | <1 | Benzene | ug/l |  |  |  | ug/l
WMP1 | North | 2023-07-20 | 0 | ug/l | 0 | 0 | 0 | 5e-06 | Benzo-a-anthracene | <0.01 | Benzo-a-anthracene | ug/l |  |  |  | ug/l
WMP1 | North | 2023-07-20 | 0 | ug/l | 0 | 0 | 0 | 5e-06 | Benzo-a-pyrene | <0.01 | Benzo-a-pyrene | ug/l |  |  |  | ug/l
WMP1 | North | 2023-07-20 | 0 | ug/l | 0 | 0 | 0 | 5e-06 | Benzo-b-fluoranthene | <0.01 | Benzo-b-fluoranthene | ug/l |  |  |  | ug/l
WMP1 | North | 2023-07-20 | 0 | ug/l | 0 | 0 | 0 | 5e-06 | Benzo-ghi-perylene | <0.01 | Benzo-ghi-perylene | ug/l |  |  |  | ug/l
WMP1 | North | 2023-07-20 | 0 | ug/l | 0 | 0 | 0 | 5e-06 | Benzo-k-fluoranthene | <0.01 | Benzo-k-fluoranthene | ug/l |  |  |  | ug/l
WMP1 | North | 2023-07-20 | 0 | mg/l | 0 | 0 | 0 | 1e-05 | Cadmium | <0.00002 | Cadmium | mg/l |  |  |  | mg/l
WMP1 | North | 2023-07-20 | 0 | mg/l | 1 | 0 | 0 | 4e-05 | Cadmium (Total) | 4e-05 | Cadmium | Total | mg/l |  |  | mg/l
WMP1 | North | 2023-07-20 | 0 | mg/l | 1 | 0 | 0 | 32 | Chloride | 32 | Chloride | mg/l |  |  |  | mg/l
WMP1 | North | 2023-07-20 | 0 | mg/l | 0 | 0 | 0 | 0.0005 | Chromium | <0.001 | Chromium | mg/l |  |  |  | mg/l
WMP1 | North | 2023-07-20 | 0 | mg/l | 0 | 0 | 0 | 0.0005 | Chromium total | <0.001 | Chromium | total | mg/l |  |  | mg/l
WMP1 | North | 2023-07-20 | 0 | ug/l | 0 | 0 | 0 | 5e-06 | Chrysene | <0.01 | Chrysene | ug/l |  |  |  | ug/l
WMP1 | North | 2023-07-20 | 0 | mg/l | 0 | 0 | 0 | 0.0005 | Copper | <0.001 | Copper | mg/l |  |  |  | mg/l
WMP1 | North | 2023-07-20 | 0 | mg/l | 0 | 0 | 0 | 0.0005 | Copper (total) | <0.001 | Copper | total | mg/l |  |  | mg/l
WMP1 | North | 2023-07-20 | 0 | ug/l | 0 | 0 | 0 | 5e-06 | Dibenz-ah-anthracene | <0.01 | Dibenz-ah-anthracene | ug/l |  |  |  | ug/l
WMP1 | North | 2023-07-20 | 0 | mg/l | 0 | 0 | 0 | 0.025 | Dimethylphenols | <0.05 | Dimethylphenols | mg/l |  |  |  | mg/l
WMP1 | North | 2023-07-20 | 0 |  | 1 | 0 | 0 | 10.5 | Dissolved Oxygen (mg O2/l) | 10.5 | Dissolved | Oxygen | mg | O2/l
WMP1 | North | 2023-07-20 | 0 |  | 1 | 0 | 0 | 677 | Electrical conductivity (us/cm) | 677 | Electrical | conductivity | us/cm
WMP1 | North | 2023-07-20 | 0 | ug/l | 0 | 0 | 0 | 0.00025 | Ethyl Benzene | <0.5 | Ethyl | Benzene | ug/l |  |  | ug/l
WMP1 | North | 2023-07-20 | 0 | ug/l | 0 | 0 | 0 | 5e-06 | Fluoranthene | <0.01 | Fluoranthene | ug/l |  |  |  | ug/l
WMP1 | North | 2023-07-20 | 0 | ug/l | 0 | 0 | 0 | 5e-06 | Fluorene | <0.01 | Fluorene | ug/l |  |  |  | ug/l
WMP1 | North | 2023-07-20 | 0 | mg/l | 1 | 0 | 0 | 0.1 | Fluoride | 0.1 | Fluoride | mg/l |  |  |  | mg/l
WMP1 | North | 2023-07-20 | 0 | mg/l | 0 | 0 | 0 | 0.05 | GRO (total) C5-C10 | <0.100 | GRO | total | C5-C10 | mg/l |  | mg/l
WMP1 | North | 2023-07-20 | 0 | ug/l | 0 | 0 | 0 | 5e-06 | Indeno-123-cd-pyrene | <0.01 | Indeno-123-cd-pyrene | ug/l |  |  |  | ug/l
WMP1 | North | 2023-07-20 | 0 | mg/l | 0 | 0 | 0 | 0.005 | Iron | <0.01 | Iron | mg/l |  |  |  | mg/l
WMP1 | North | 2023-07-20 | 0 | mg/l | 1 | 0 | 0 | 0.28 | Iron (total) | 0.28 | Iron | total | mg/l |  |  | mg/l
WMP1 | North | 2023-07-20 | 0 | mg/l | 0 | 0 | 0 | 0.0005 | Lead | <0.001 | Lead | mg/l |  |  |  | mg/l
WMP1 | North | 2023-07-20 | 0 | mg/l | 1 | 0 | 0 | 0.004 | Lead (total) | 0.004 | Lead | total | mg/l |  |  | mg/l
WMP1 | North | 2023-07-20 | 0 | ug/l | 0 | 0 | 0 | 0.0005 | M&P Xylene | <1 | M&P | Xylene | ug/l |  |  | ug/l
WMP1 | North | 2023-07-20 | 0 | mg/l | 1 | 0 | 0 | 4 | Magnesium | 4 | Magnesium | mg/l |  |  |  | mg/l
WMP1 | North | 2023-07-20 | 0 | mg/l | 1 | 0 | 0 | 4 | magnesium (total) | 4 | magnesium | total | mg/l |  |  | mg/l
WMP1 | North | 2023-07-20 | 0 | mg/l | 1 | 0 | 0 | 0.21 | Manganese | 0.21 | Manganese | mg/l |  |  |  | mg/l
WMP1 | North | 2023-07-20 | 0 | mg/l | 1 | 0 | 0 | 0.206 | Manganese total | 0.206 | Manganese | total | mg/l |  |  | mg/l
WMP1 | North | 2023-07-20 | 0 | mg/l | 0 | 0 | 0 | 1.5e-05 | Mercury | <0.00003 | Mercury | mg/l |  |  |  | mg/l
WMP1 | North | 2023-07-20 | 0 | mg/l | 0 | 0 | 0 | 1.5e-05 | Mercury Total | <0.00003 | Mercury | total | mg/l |  |  | mg/l
WMP1 | North | 2023-07-20 | 0 | mg/l | 0 | 0 | 0 | 0.025 | Methyl Phenols | <0.05 | Methyl | Phenols | mg/l |  |  | mg/l
WMP1 | North | 2023-07-20 | 0 | mg/l | 0 | 0 | 0 | 0.0005 | Molybdenum | <0.001 | Molybdenum | mg/l |  |  |  | mg/l
WMP1 | North | 2023-07-20 | 0 | mg/l | 0 | 0 | 0 | 0.0005 | Molybdenum (Total) | <0.001 | Molybdenum | Total | mg/l |  |  | mg/l
WMP1 | North | 2023-07-20 | 0 | ug/l | 0 | 0 | 0 | 5e-06 | Naphthalene | <0.01 | Naphthalene | ug/l |  |  |  | ug/l
WMP1 | North | 2023-07-20 | 0 | mg/l | 0 | 0 | 0 | 0.0005 | Nickel | <0.001 | Nickel | mg/l |  |  |  | mg/l
WMP1 | North | 2023-07-20 | 0 | mg/l | 1 | 0 | 0 | 0.001 | Nickel Total | 0.001 | Nickel | Total | mg/l |  |  | mg/l
WMP1 | North | 2023-07-20 | 0 | mg/l | 0 | 0 | 0 | 0.1 | Nitrate-N | <0.2 | Nitrate-N | mg/l |  |  |  | mg/l
WMP1 | North | 2023-07-20 | 0 | mg/l | 0 | 0 | 0 | 0.005 | Nitrite-N | <0.01 | Nitrite-N | mg/l |  |  |  | mg/l
WMP1 | North | 2023-07-20 | 0 | mg/l | 0 | 0 | 0 | 0.005 | Orthophosphate | <0.01 | Orthophosphate | mg/l |  |  |  | mg/l
WMP1 | North | 2023-07-20 | 0 | ug/l | 0 | 0 | 0 | 0.0005 | O-Xylene | <1 | O-Xylene | ug/l |  |  |  | ug/l
WMP1 | North | 2023-07-20 | 0 |  | 1 | 0 | 0 | 7.3 | pH (liquid) (pH units) | 7.3 | pH | liquid | pH | units
WMP1 | North | 2023-07-20 | 0 | ug/l | 1 | 0 | 0 | 1e-05 | Phenanthrene | 0.01 | Phenanthrene | ug/l |  |  |  | ug/l
WMP1 | North | 2023-07-20 | 0 | mg/l | 0 | 0 | 0 | 0.025 | Phenols | <0.05 | Phenols | mg/l |  |  |  | mg/l
WMP1 | North | 2023-07-20 | 0 | mg/l | 0 | 0 | 0 | 0.1 | Phenols total | <0.20 | Phenols | total | mg/l |  |  | mg/l
WMP1 | North | 2023-07-20 | 0 | ug/l | 0 | 0 | 0 | 5e-06 | Pyrene | <0.01 | Pyrene | ug/l |  |  |  | ug/l
WMP1 | North | 2023-07-20 | 0 | mg/l | 0 | 0 | 0 | 0.0005 | Selenium | <0.001 | Selenium | mg/l |  |  |  | mg/l
WMP1 | North | 2023-07-20 | 0 | mg/l | 0 | 0 | 0 | 0.0005 | Selenium total | <0.001 | Selenium | total | mg/l |  |  | mg/l
WMP1 | North | 2023-07-20 | 0 | mg/l | 1 | 0 | 0 | 13 | Sodium | 13 | Sodium | mg/l |  |  |  | mg/l
WMP1 | North | 2023-07-20 | 0 | mg/l | 1 | 0 | 0 | 13 | Sodium (total) | 13 | Sodium | total | mg/l |  |  | mg/l
WMP1 | North | 2023-07-20 | 0 | mg/l | 1 | 0 | 0 | 37 | Sulphate | 37 | Sulphate | mg/l |  |  |  | mg/l
WMP1 | North | 2023-07-20 | 0 | ug/l | 0 | 0 | 0 | 0.0005 | Toluene | <1 | Toluene | ug/l |  |  |  | ug/l
WMP1 | North | 2023-07-20 | 0 | mg/l | 1 | 0 | 0 | 0.01 | Total TPH >C8-C40 (Aliphatic) | 0.01 | Total | TPH | >C8-C40 | Aliphatic | mg/l | mg/l
WMP1 | North | 2023-07-20 | 0 | mg/l | 1 | 0 | 0 | 0.05 | Total TPH >C8-C40 (Aromatic) | 0.05 | Total | TPH | >C8-C40 | Aromatic | mg/l | mg/l
WMP1 | North | 2023-07-20 | 0 | mg/l | 1 | 0 | 0 | 0.02 | TPH (C10-C40) | 0.02 | TPH | C10-C40 | mg/l |  |  | mg/l
WMP1 | North | 2023-07-20 | 0 | mg/l | 0 | 0 | 0 | 0.005 | TPH Ali Band >C10-C12 | <0.01 | TPH | Ali | Band | >C10-C12 | mg/l | mg/l
WMP1 | North | 2023-07-20 | 0 | mg/l | 0 | 0 | 0 | 0.005 | TPH Ali Band >C12-C16 | <0.01 | TPH | Ali | Band | >C12-C16 | mg/l | mg/l
WMP1 | North | 2023-07-20 | 0 | mg/l | 0 | 0 | 0 | 0.005 | TPH Ali Band >C16-C21 | <0.01 | TPH | Ali | Band | >C16-C21 | mg/l | mg/l
WMP1 | North | 2023-07-20 | 0 | mg/l | 0 | 0 | 0 | 0.005 | TPH Ali Band >C21-C35 | <0.01 | TPH | Ali | Band | >C21-C35 | mg/l | mg/l
WMP1 | North | 2023-07-20 | 0 | mg/l | 0 | 0 | 0 | 0.05 | TPH Ali Band >C5-C6 | <0.100 | TPH | Ali | Band | >C5-C6 | mg/l | mg/l
WMP1 | North | 2023-07-20 | 0 | mg/l | 0 | 0 | 0 | 0.05 | TPH Ali Band >C6-C7 | <0.100 | TPH | Ali | Band | >C6-C7 | mg/l | mg/l
WMP1 | North | 2023-07-20 | 0 | mg/l | 0 | 0 | 0 | 0.05 | TPH Ali Band >C7-C8 | <0.100 | TPH | Ali | Band | >C7-C8 | mg/l | mg/l
WMP1 | North | 2023-07-20 | 0 | mg/l | 0 | 0 | 0 | 0.05 | TPH Ali Band >C8-C10 | <0.100 | TPH | Ali | Band | >C8-C10 | mg/l | mg/l
WMP1 | North | 2023-07-20 | 0 | mg/l | 0 | 0 | 0 | 0.005 | TPH Aro Band >C10-C12 | <0.01 | TPH | Aro | Band | >C10-C12 | mg/l | mg/l
WMP1 | North | 2023-07-20 | 0 | mg/l | 0 | 0 | 0 | 0.005 | TPH Aro Band >C12-C16 | <0.01 | TPH | Aro | Band | >C12-C16 | mg/l | mg/l
WMP1 | North | 2023-07-20 | 0 | mg/l | 0 | 0 | 0 | 0.005 | TPH Aro Band >C16-C21 | <0.01 | TPH | Aro | Band | >C16-C21 | mg/l | mg/l
WMP1 | North | 2023-07-20 | 0 | mg/l | 0 | 0 | 0 | 0.005 | TPH Aro Band >C21-C35 | <0.01 | TPH | Aro | Band | >C21-C35 | mg/l | mg/l
WMP1 | North | 2023-07-20 | 0 | mg/l | 0 | 0 | 0 | 0.0025 | TPH Aro Band >C5-C7 | <0.005 | TPH | Aro | Band | >C5-C7 | mg/l | mg/l
WMP1 | North | 2023-07-20 | 0 | mg/l | 0 | 0 | 0 | 0.0025 | TPH Aro Band >C7-C8 | <0.005 | TPH | Aro | Band | >C7-C8 | mg/l | mg/l
WMP1 | North | 2023-07-20 | 0 | mg/l | 0 | 0 | 0 | 0.01 | TPH Aro Band >C8-C10 | <0.020 | TPH | Aro | Band | >C8-C10 | mg/l | mg/l
WMP1 | North | 2023-07-20 | 0 | mg/l | 0 | 0 | 0 | 0.025 | Trimethylphenols | <0.05 | Trimethylphenols | mg/l |  |  |  | mg/l
WMP1 | North | 2023-07-20 | 0 | mg/l | 1 | 1 | 0 | 0.021 | Zinc | 0.021 | Zinc | mg/l |  |  |  | mg/l
WMP1 | North | 2023-07-20 | 0 | mg/l | 1 | 0 | 0 | 0.042 | Zinc (Total) | 0.042 | Zinc | Total | mg/l |  |  | mg/l
WMP1 | North | 2023-06-22 | 0 | ug/l | 0 | 0 | 0 | 5e-06 | Acenaphthene | <0.01 | Acenaphthene | ug/l |  |  |  | ug/l
WMP1 | North | 2023-06-22 | 0 | ug/l | 0 | 0 | 0 | 5e-06 | Acenaphthylene | <0.01 | Acenaphthylene | ug/l |  |  |  | ug/l
WMP1 | North | 2023-06-22 | 0 | mg/l | 1 | 0 | 0 | 279 | Alkalinity | 279 | Alkalinity | mg/l |  |  |  | mg/l
WMP1 | North | 2023-06-22 | 0 | mg/l | 0 | 0 | 0 | 0.005 | Aluminium | <0.01 | Aluminium | mg/l |  |  |  | mg/l
WMP1 | North | 2023-06-22 | 0 | mg/l | 1 | 0 | 0 | 0.02 | Aluminium total | 0.02 | Aluminium | total | mg/l |  |  | mg/l
WMP1 | North | 2023-06-22 | 0 | mg/l | 1 | 0 | 0 | 0.07 | Ammoniacal Nitrogen | 0.07 | Ammoniacal | Nitrogen | mg/l |  |  | mg/l
WMP1 | North | 2023-06-22 | 0 | ug/l | 0 | 0 | 0 | 5e-06 | Anthracene | <0.01 | Anthracene | ug/l |  |  |  | ug/l
WMP1 | North | 2023-06-22 | 0 | mg/l | 0 | 0 | 0 | 0.0005 | Antimony | <0.001 | Antimony | mg/l |  |  |  | mg/l
WMP1 | North | 2023-06-22 | 0 | mg/l | 0 | 0 | 0 | 0.0005 | Antimony (total) | <0.001 | Antimony | total | mg/l |  |  | mg/l
WMP1 | North | 2023-06-22 | 0 | mg/l | 0 | 0 | 0 | 0.0005 | Arsenic | <0.001 | Arsenic | mg/l |  |  |  | mg/l
WMP1 | North | 2023-06-22 | 0 | mg/l | 0 | 0 | 0 | 0.0005 | Arsenic (total) | <0.001 | Arsenic | total | mg/l |  |  | mg/l
WMP1 | North | 2023-06-22 | 0 | mg/l | 1 | 0 | 0 | 0.04 | Barium(Total) | 0.04 | Barium | Total | mg/l |  |  | mg/l
WMP1 | North | 2023-06-22 | 0 | mg/l | 1 | 0 | 0 | 0.04 | Barium | 0.04 | Barium | mg/l | mg/l |  |  | mg/l
WMP1 | North | 2023-06-22 | 0 | ug/l | 0 | 0 | 0 | 0.0005 | Benzene | <1 | Benzene | ug/l |  |  |  | ug/l
WMP1 | North | 2023-06-22 | 0 | ug/l | 0 | 0 | 0 | 5e-06 | Benzo-a-anthracene | <0.01 | Benzo-a-anthracene | ug/l |  |  |  | ug/l
WMP1 | North | 2023-06-22 | 0 | ug/l | 0 | 0 | 0 | 5e-06 | Benzo-a-pyrene | <0.01 | Benzo-a-pyrene | ug/l |  |  |  | ug/l
WMP1 | North | 2023-06-22 | 0 | ug/l | 0 | 0 | 0 | 5e-06 | Benzo-b-fluoranthene | <0.01 | Benzo-b-fluoranthene | ug/l |  |  |  | ug/l
WMP1 | North | 2023-06-22 | 0 | ug/l | 0 | 0 | 0 | 5e-06 | Benzo-ghi-perylene | <0.01 | Benzo-ghi-perylene | ug/l |  |  |  | ug/l
WMP1 | North | 2023-06-22 | 0 | ug/l | 0 | 0 | 0 | 5e-06 | Benzo-k-fluoranthene | <0.01 | Benzo-k-fluoranthene | ug/l |  |  |  | ug/l
WMP1 | North | 2023-06-22 | 0 | mg/l | 0 | 0 | 0 | 1e-05 | Cadmium | <0.00002 | Cadmium | mg/l |  |  |  | mg/l
WMP1 | North | 2023-06-22 | 0 | mg/l | 1 | 0 | 0 | 5e-05 | Cadmium (Total) | 5e-05 | Cadmium | Total | mg/l |  |  | mg/l
WMP1 | North | 2023-06-22 | 0 | mg/l | 1 | 0 | 0 | 33 | Chloride | 33 | Chloride | mg/l |  |  |  | mg/l
WMP1 | North | 2023-06-22 | 0 | mg/l | 0 | 0 | 0 | 0.0005 | Chromium | <0.001 | Chromium | mg/l |  |  |  | mg/l
WMP1 | North | 2023-06-22 | 0 | mg/l | 0 | 0 | 0 | 0.0005 | Chromium total | <0.001 | Chromium | total | mg/l |  |  | mg/l
WMP1 | North | 2023-06-22 | 0 | ug/l | 0 | 0 | 0 | 5e-06 | Chrysene | <0.01 | Chrysene | ug/l |  |  |  | ug/l
WMP1 | North | 2023-06-22 | 0 | mg/l | 0 | 0 | 0 | 0.0005 | Copper | <0.001 | Copper | mg/l |  |  |  | mg/l
WMP1 | North | 2023-06-22 | 0 | mg/l | 1 | 0 | 0 | 0.002 | Copper (total) | 0.002 | Copper | total | mg/l |  |  | mg/l
WMP1 | North | 2023-06-22 | 0 | ug/l | 0 | 0 | 0 | 5e-06 | Dibenz-ah-anthracene | <0.01 | Dibenz-ah-anthracene | ug/l |  |  |  | ug/l
WMP1 | North | 2023-06-22 | 0 | mg/l | 0 | 0 | 0 | 0.025 | Dimethylphenols | <0.05 | Dimethylphenols | mg/l |  |  |  | mg/l
WMP1 | North | 2023-06-22 | 0 |  | 1 | 0 | 0 | 9 | Dissolved Oxygen (mg O2/l) | 9 | Dissolved | Oxygen | mg | O2/l
WMP1 | North | 2023-06-22 | 0 |  | 1 | 0 | 0 | 676 | Electrical conductivity (us/cm) | 676 | Electrical | conductivity | us/cm
WMP1 | North | 2023-06-22 | 0 | ug/l | 0 | 0 | 0 | 0.00025 | Ethyl Benzene | <0.5 | Ethyl | Benzene | ug/l |  |  | ug/l
WMP1 | North | 2023-06-22 | 0 | ug/l | 1 | 0 | 0 | 1e-05 | Fluoranthene | 0.01 | Fluoranthene | ug/l |  |  |  | ug/l
WMP1 | North | 2023-06-22 | 0 | ug/l | 0 | 0 | 0 | 5e-06 | Fluorene | <0.01 | Fluorene | ug/l |  |  |  | ug/l
WMP1 | North | 2023-06-22 | 0 | mg/l | 1 | 0 | 0 | 0.1 | Fluoride | 0.1 | Fluoride | mg/l |  |  |  | mg/l
WMP1 | North | 2023-06-22 | 0 | mg/l | 0 | 0 | 0 | 0.05 | GRO (total) C5-C10 | <0.100 | GRO | total | C5-C10 | mg/l |  | mg/l
WMP1 | North | 2023-06-22 | 0 | ug/l | 0 | 0 | 0 | 5e-06 | Indeno-123-cd-pyrene | <0.01 | Indeno-123-cd-pyrene | ug/l |  |  |  | ug/l
WMP1 | North | 2023-06-22 | 0 | mg/l | 1 | 0 | 0 | 0.01 | Iron | 0.01 | Iron | mg/l |  |  |  | mg/l
WMP1 | North | 2023-06-22 | 0 | mg/l | 1 | 0 | 0 | 0.49 | Iron (total) | 0.49 | Iron | total | mg/l |  |  | mg/l
WMP1 | North | 2023-06-22 | 0 | mg/l | 0 | 0 | 0 | 0.0005 | Lead | <0.001 | Lead | mg/l |  |  |  | mg/l
WMP1 | North | 2023-06-22 | 0 | mg/l | 1 | 0 | 0 | 0.006 | Lead (total) | 0.006 | Lead | total | mg/l |  |  | mg/l
WMP1 | North | 2023-06-22 | 0 | ug/l | 0 | 0 | 0 | 0.0005 | M&P Xylene | <1 | M&P | Xylene | ug/l |  |  | ug/l
WMP1 | North | 2023-06-22 | 0 | mg/l | 1 | 0 | 0 | 4 | Magnesium | 4 | Magnesium | mg/l |  |  |  | mg/l
WMP1 | North | 2023-06-22 | 0 | mg/l | 1 | 0 | 0 | 4 | magnesium (total) | 4 | magnesium | total | mg/l |  |  | mg/l
WMP1 | North | 2023-06-22 | 0 | mg/l | 1 | 0 | 0 | 0.204 | Manganese | 0.204 | Manganese | mg/l |  |  |  | mg/l
WMP1 | North | 2023-06-22 | 0 | mg/l | 1 | 0 | 0 | 0.208 | Manganese total | 0.208 | Manganese | total | mg/l |  |  | mg/l
WMP1 | North | 2023-06-22 | 0 | mg/l | 0 | 0 | 0 | 1.5e-05 | Mercury | <0.00003 | Mercury | mg/l |  |  |  | mg/l
WMP1 | North | 2023-06-22 | 0 | mg/l | 0 | 0 | 0 | 1.5e-05 | Mercury Total | <0.00003 | Mercury | total | mg/l |  |  | mg/l
WMP1 | North | 2023-06-22 | 0 | mg/l | 0 | 0 | 0 | 0.025 | Methyl Phenols | <0.05 | Methyl | Phenols | mg/l |  |  | mg/l
WMP1 | North | 2023-06-22 | 0 | mg/l | 0 | 0 | 0 | 0.0005 | Molybdenum | <0.001 | Molybdenum | mg/l |  |  |  | mg/l
WMP1 | North | 2023-06-22 | 0 | mg/l | 0 | 0 | 0 | 0.0005 | Molybdenum (Total) | <0.001 | Molybdenum | Total | mg/l |  |  | mg/l
WMP1 | North | 2023-06-22 | 0 | ug/l | 0 | 0 | 0 | 5e-06 | Naphthalene | <0.01 | Naphthalene | ug/l |  |  |  | ug/l
WMP1 | North | 2023-06-22 | 0 | mg/l | 1 | 0 | 0 | 0.001 | Nickel | 0.001 | Nickel | mg/l |  |  |  | mg/l
WMP1 | North | 2023-06-22 | 0 | mg/l | 1 | 0 | 0 | 0.002 | Nickel Total | 0.002 | Nickel | Total | mg/l |  |  | mg/l
WMP1 | North | 2023-06-22 | 0 | mg/l | 0 | 0 | 0 | 0.1 | Nitrate-N | <0.2 | Nitrate-N | mg/l |  |  |  | mg/l
WMP1 | North | 2023-06-22 | 0 | mg/l | 0 | 0 | 0 | 0.005 | Nitrite-N | <0.01 | Nitrite-N | mg/l |  |  |  | mg/l
WMP1 | North | 2023-06-22 | 0 | mg/l | 0 | 0 | 0 | 0.005 | Orthophosphate | <0.01 | Orthophosphate | mg/l |  |  |  | mg/l
WMP1 | North | 2023-06-22 | 0 | ug/l | 0 | 0 | 0 | 0.0005 | O-Xylene | <1 | O-Xylene | ug/l |  |  |  | ug/l
WMP1 | North | 2023-06-22 | 0 |  | 1 | 0 | 0 | 7.2 | pH (liquid) (pH units) | 7.2 | pH | liquid | pH | units
WMP1 | North | 2023-06-22 | 0 | ug/l | 1 | 0 | 0 | 2e-05 | Phenanthrene | 0.02 | Phenanthrene | ug/l |  |  |  | ug/l
WMP1 | North | 2023-06-22 | 0 | mg/l | 0 | 0 | 0 | 0.025 | Phenols | <0.05 | Phenols | mg/l |  |  |  | mg/l
WMP1 | North | 2023-06-22 | 0 | mg/l | 0 | 0 | 0 | 0.1 | Phenols total | <0.20 | Phenols | total | mg/l |  |  | mg/l
WMP1 | North | 2023-06-22 | 0 | ug/l | 1 | 0 | 0 | 1e-05 | Pyrene | 0.01 | Pyrene | ug/l |  |  |  | ug/l
WMP1 | North | 2023-06-22 | 0 | mg/l | 0 | 0 | 0 | 0.0005 | Selenium | <0.001 | Selenium | mg/l |  |  |  | mg/l
WMP1 | North | 2023-06-22 | 0 | mg/l | 0 | 0 | 0 | 0.0005 | Selenium total | <0.001 | Selenium | total | mg/l |  |  | mg/l
WMP1 | North | 2023-06-22 | 0 | mg/l | 1 | 0 | 0 | 13 | Sodium | 13 | Sodium | mg/l |  |  |  | mg/l
WMP1 | North | 2023-06-22 | 0 | mg/l | 1 | 0 | 0 | 13 | Sodium (total) | 13 | Sodium | total | mg/l |  |  | mg/l
WMP1 | North | 2023-06-22 | 0 | mg/l | 1 | 0 | 0 | 34 | Sulphate | 34 | Sulphate | mg/l |  |  |  | mg/l
WMP1 | North | 2023-06-22 | 0 | ug/l | 0 | 0 | 0 | 0.0005 | Toluene | <1 | Toluene | ug/l |  |  |  | ug/l
WMP1 | North | 2023-06-22 | 0 | mg/l | 0 | 0 | 0 | 0.005 | Total TPH >C8-C40 (Aliphatic) | <0.01 | Total | TPH | >C8-C40 | Aliphatic | mg/l | mg/l
WMP1 | North | 2023-06-22 | 0 | mg/l | 0 | 0 | 0 | 0.005 | Total TPH >C8-C40 (Aromatic) | <0.01 | Total | TPH | >C8-C40 | Aromatic | mg/l | mg/l
WMP1 | North | 2023-06-22 | 0 | mg/l | 1 | 0 | 0 | 0.03 | TPH (C10-C40) | 0.03 | TPH | C10-C40 | mg/l |  |  | mg/l
WMP1 | North | 2023-06-22 | 0 | mg/l | 0 | 0 | 0 | 0.005 | TPH Ali Band >C10-C12 | <0.01 | TPH | Ali | Band | >C10-C12 | mg/l | mg/l
WMP1 | North | 2023-06-22 | 0 | mg/l | 0 | 0 | 0 | 0.005 | TPH Ali Band >C12-C16 | <0.01 | TPH | Ali | Band | >C12-C16 | mg/l | mg/l
WMP1 | North | 2023-06-22 | 0 | mg/l | 0 | 0 | 0 | 0.005 | TPH Ali Band >C16-C21 | <0.01 | TPH | Ali | Band | >C16-C21 | mg/l | mg/l
WMP1 | North | 2023-06-22 | 0 | mg/l | 0 | 0 | 0 | 0.005 | TPH Ali Band >C21-C35 | <0.01 | TPH | Ali | Band | >C21-C35 | mg/l | mg/l
WMP1 | North | 2023-06-22 | 0 | mg/l | 0 | 0 | 0 | 0.05 | TPH Ali Band >C5-C6 | <0.100 | TPH | Ali | Band | >C5-C6 | mg/l | mg/l
WMP1 | North | 2023-06-22 | 0 | mg/l | 0 | 0 | 0 | 0.05 | TPH Ali Band >C6-C7 | <0.1 | TPH | Ali | Band | >C6-C7 | mg/l | mg/l
WMP1 | North | 2023-06-22 | 0 | mg/l | 0 | 0 | 0 | 0.05 | TPH Ali Band >C7-C8 | <0.1 | TPH | Ali | Band | >C7-C8 | mg/l | mg/l
WMP1 | North | 2023-06-22 | 0 | mg/l | 0 | 0 | 0 | 0.05 | TPH Ali Band >C8-C10 | <0.1 | TPH | Ali | Band | >C8-C10 | mg/l | mg/l
WMP1 | North | 2023-06-22 | 0 | mg/l | 0 | 0 | 0 | 0.005 | TPH Aro Band >C10-C12 | <0.01 | TPH | Aro | Band | >C10-C12 | mg/l | mg/l
WMP1 | North | 2023-06-22 | 0 | mg/l | 0 | 0 | 0 | 0.005 | TPH Aro Band >C12-C16 | <0.01 | TPH | Aro | Band | >C12-C16 | mg/l | mg/l
WMP1 | North | 2023-06-22 | 0 | mg/l | 0 | 0 | 0 | 0.005 | TPH Aro Band >C16-C21 | <0.01 | TPH | Aro | Band | >C16-C21 | mg/l | mg/l
WMP1 | North | 2023-06-22 | 0 | mg/l | 0 | 0 | 0 | 0.005 | TPH Aro Band >C21-C35 | <0.01 | TPH | Aro | Band | >C21-C35 | mg/l | mg/l
WMP1 | North | 2023-06-22 | 0 | mg/l | 1 | 0 | 0 | 0.205 | TPH Aro Band >C5-C7 | 0.205 | TPH | Aro | Band | >C5-C7 | mg/l | mg/l
WMP1 | North | 2023-06-22 | 0 | mg/l | 1 | 0 | 0 | 0.206 | TPH Aro Band >C7-C8 | 0.206 | TPH | Aro | Band | >C7-C8 | mg/l | mg/l
WMP1 | North | 2023-06-22 | 0 | mg/l | 0 | 0 | 0 | 0.763 | TPH Aro Band >C8-C10 | 0.763 | TPH | Aro | Band | >C8-C10 | mg/l | mg/l
WMP1 | North | 2023-06-22 | 0 | mg/l | 0 | 0 | 0 | 0.025 | Trimethylphenols | <0.05 | Trimethylphenols | mg/l |  |  |  | mg/l
WMP1 | North | 2023-06-22 | 0 | mg/l | 1 | 1 | 0 | 0.032 | Zinc | 0.032 | Zinc | mg/l |  |  |  | mg/l
WMP1 | North | 2023-06-22 | 0 | mg/l | 1 | 0 | 0 | 0.045 | Zinc (Total) | 0.045 | Zinc | Total | mg/l |  |  | mg/l
WMP1 | North | 2023-05-30 | 0 | ug/l | 0 | 0 | 0 | 5e-06 | Acenaphthene | <0.01 | Acenaphthene | ug/l |  |  |  | ug/l
WMP1 | North | 2023-05-30 | 0 | ug/l | 0 | 0 | 0 | 5e-06 | Acenaphthylene | <0.01 | Acenaphthylene | ug/l |  |  |  | ug/l
WMP1 | North | 2023-05-30 | 0 | mg/l | 1 | 0 | 0 | 281 | Alkalinity | 281 | Alkalinity | mg/l |  |  |  | mg/l
WMP1 | North | 2023-05-30 | 0 | mg/l | 0 | 0 | 0 | 0.005 | Aluminium | <0.01 | Aluminium | mg/l |  |  |  | mg/l
WMP1 | North | 2023-05-30 | 0 | mg/l | 1 | 0 | 0 | 0.03 | Aluminium total | 0.03 | Aluminium | total | mg/l |  |  | mg/l
WMP1 | North | 2023-05-30 | 0 | mg/l | 1 | 0 | 0 | 0.01 | Ammoniacal Nitrogen | 0.01 | Ammoniacal | Nitrogen | mg/l |  |  | mg/l
WMP1 | North | 2023-05-30 | 0 | ug/l | 0 | 0 | 0 | 5e-06 | Anthracene | <0.01 | Anthracene | ug/l |  |  |  | ug/l
WMP1 | North | 2023-05-30 | 0 | mg/l | 0 | 0 | 0 | 0.0005 | Antimony | <0.001 | Antimony | mg/l |  |  |  | mg/l
WMP1 | North | 2023-05-30 | 0 | mg/l | 0 | 0 | 0 | 0.0005 | Antimony (total) | <0.001 | Antimony | total | mg/l |  |  | mg/l
WMP1 | North | 2023-05-30 | 0 | mg/l | 0 | 0 | 0 | 0.0005 | Arsenic | <0.001 | Arsenic | mg/l |  |  |  | mg/l
WMP1 | North | 2023-05-30 | 0 | mg/l | 0 | 0 | 0 | 0.0005 | Arsenic (total) | <0.001 | Arsenic | total | mg/l |  |  | mg/l
WMP1 | North | 2023-05-30 | 0 | mg/l | 1 | 0 | 0 | 0.04 | Barium(Total) | 0.04 | Barium | Total | mg/l |  |  | mg/l
WMP1 | North | 2023-05-30 | 0 | mg/l | 1 | 0 | 0 | 0.03 | Barium | 0.03 | Barium | mg/l | mg/l |  |  | mg/l
WMP1 | North | 2023-05-30 | 0 | ug/l | 0 | 0 | 0 | 0.0005 | Benzene | <1 | Benzene | ug/l |  |  |  | ug/l
WMP1 | North | 2023-05-30 | 0 | ug/l | 0 | 0 | 0 | 5e-06 | Benzo-a-anthracene | <0.01 | Benzo-a-anthracene | ug/l |  |  |  | ug/l
WMP1 | North | 2023-05-30 | 0 | ug/l | 0 | 0 | 0 | 5e-06 | Benzo-a-pyrene | <0.01 | Benzo-a-pyrene | ug/l |  |  |  | ug/l
WMP1 | North | 2023-05-30 | 0 | ug/l | 0 | 0 | 0 | 5e-06 | Benzo-b-fluoranthene | <0.01 | Benzo-b-fluoranthene | ug/l |  |  |  | ug/l
WMP1 | North | 2023-05-30 | 0 | ug/l | 0 | 0 | 0 | 5e-06 | Benzo-ghi-perylene | <0.01 | Benzo-ghi-perylene | ug/l |  |  |  | ug/l
WMP1 | North | 2023-05-30 | 0 | ug/l | 0 | 0 | 0 | 5e-06 | Benzo-k-fluoranthene | <0.01 | Benzo-k-fluoranthene | ug/l |  |  |  | ug/l
WMP1 | North | 2023-05-30 | 0 | mg/l | 0 | 0 | 0 | 1e-05 | Cadmium | <0.00002 | Cadmium | mg/l |  |  |  | mg/l
WMP1 | North | 2023-05-30 | 0 | mg/l | 0 | 0 | 0 | 1e-05 | Cadmium (Total) | <0.00002 | Cadmium | Total | mg/l |  |  | mg/l
WMP1 | North | 2023-05-30 | 0 | mg/l | 1 | 0 | 0 | 32 | Chloride | 32 | Chloride | mg/l |  |  |  | mg/l
WMP1 | North | 2023-05-30 | 0 | mg/l | 0 | 0 | 0 | 0.0005 | Chromium | <0.001 | Chromium | mg/l |  |  |  | mg/l
WMP1 | North | 2023-05-30 | 0 | mg/l | 0 | 0 | 0 | 0.0005 | Chromium total | <0.001 | Chromium | total | mg/l |  |  | mg/l
WMP1 | North | 2023-05-30 | 0 | ug/l | 0 | 0 | 0 | 5e-06 | Chrysene | <0.01 | Chrysene | ug/l |  |  |  | ug/l
WMP1 | North | 2023-05-30 | 0 | mg/l | 0 | 0 | 0 | 0.0005 | Copper | <0.001 | Copper | mg/l |  |  |  | mg/l
WMP1 | North | 2023-05-30 | 0 | mg/l | 0 | 0 | 0 | 0.0005 | Copper (total) | <0.001 | Copper | total | mg/l |  |  | mg/l
WMP1 | North | 2023-05-30 | 0 | ug/l | 0 | 0 | 0 | 5e-06 | Dibenz-ah-anthracene | <0.01 | Dibenz-ah-anthracene | ug/l |  |  |  | ug/l
WMP1 | North | 2023-05-30 | 0 | mg/l | 0 | 0 | 0 | 0.025 | Dimethylphenols | <0.05 | Dimethylphenols | mg/l |  |  |  | mg/l
WMP1 | North | 2023-05-30 | 0 |  | 1 | 0 | 0 | 8.5 | Dissolved Oxygen (mg O2/l) | 8.5 | Dissolved | Oxygen | mg | O2/l
WMP1 | North | 2023-05-30 | 0 |  | 1 | 0 | 0 | 674 | Electrical conductivity (us/cm) | 674 | Electrical | conductivity | us/cm
WMP1 | North | 2023-05-30 | 0 | ug/l | 0 | 0 | 0 | 0.00025 | Ethyl Benzene | <0.5 | Ethyl | Benzene | ug/l |  |  | ug/l
WMP1 | North | 2023-05-30 | 0 | ug/l | 0 | 0 | 0 | 5e-06 | Fluoranthene | <0.01 | Fluoranthene | ug/l |  |  |  | ug/l
WMP1 | North | 2023-05-30 | 0 | ug/l | 0 | 0 | 0 | 5e-06 | Fluorene | <0.01 | Fluorene | ug/l |  |  |  | ug/l
WMP1 | North | 2023-05-30 | 0 | mg/l | 1 | 0 | 0 | 0.2 | Fluoride | 0.2 | Fluoride | mg/l |  |  |  | mg/l
WMP1 | North | 2023-05-30 | 0 | mg/l | 0 | 0 | 0 | 0.05 | GRO (total) C5-C10 | <0.100 | GRO | total | C5-C10 | mg/l |  | mg/l
WMP1 | North | 2023-05-30 | 0 | ug/l | 0 | 0 | 0 | 5e-06 | Indeno-123-cd-pyrene | <0.01 | Indeno-123-cd-pyrene | ug/l |  |  |  | ug/l
WMP1 | North | 2023-05-30 | 0 | mg/l | 1 | 0 | 0 | 0.01 | Iron | 0.01 | Iron | mg/l |  |  |  | mg/l
WMP1 | North | 2023-05-30 | 0 | mg/l | 1 | 0 | 0 | 0.85 | Iron (total) | 0.85 | Iron | total | mg/l |  |  | mg/l
WMP1 | North | 2023-05-30 | 0 | mg/l | 0 | 0 | 0 | 0.0005 | Lead | <0.001 | Lead | mg/l |  |  |  | mg/l
WMP1 | North | 2023-05-30 | 0 | mg/l | 1 | 0 | 0 | 0.001 | Lead (total) | 0.001 | Lead | total | mg/l |  |  | mg/l
WMP1 | North | 2023-05-30 | 0 | ug/l | 0 | 0 | 0 | 0.0005 | M&P Xylene | <1 | M&P | Xylene | ug/l |  |  | ug/l
WMP1 | North | 2023-05-30 | 0 | mg/l | 1 | 0 | 0 | 5 | Magnesium | 5 | Magnesium | mg/l |  |  |  | mg/l
WMP1 | North | 2023-05-30 | 0 | mg/l | 1 | 0 | 0 | 4 | magnesium (total) | 4 | magnesium | total | mg/l |  |  | mg/l
WMP1 | North | 2023-05-30 | 0 | mg/l | 1 | 0 | 0 | 0.214 | Manganese | 0.214 | Manganese | mg/l |  |  |  | mg/l
WMP1 | North | 2023-05-30 | 0 | mg/l | 1 | 0 | 0 | 0.212 | Manganese total | 0.212 | Manganese | total | mg/l |  |  | mg/l
WMP1 | North | 2023-05-30 | 0 | mg/l | 0 | 0 | 0 | 1.5e-05 | Mercury | <0.00003 | Mercury | mg/l |  |  |  | mg/l
WMP1 | North | 2023-05-30 | 0 | mg/l | 0 | 0 | 0 | 1.5e-05 | Mercury Total | <0.00003 | Mercury | total | mg/l |  |  | mg/l
WMP1 | North | 2023-05-30 | 0 | mg/l | 0 | 0 | 0 | 0.025 | Methyl Phenols | <0.05 | Methyl | Phenols | mg/l |  |  | mg/l
WMP1 | North | 2023-05-30 | 0 | mg/l | 0 | 0 | 0 | 0.0005 | Molybdenum | <0.001 | Molybdenum | mg/l |  |  |  | mg/l
WMP1 | North | 2023-05-30 | 0 | mg/l | 0 | 0 | 0 | 0.0005 | Molybdenum (Total) | <0.001 | Molybdenum | Total | mg/l |  |  | mg/l
WMP1 | North | 2023-05-30 | 0 | ug/l | 0 | 0 | 0 | 5e-06 | Naphthalene | <0.01 | Naphthalene | ug/l |  |  |  | ug/l
WMP1 | North | 2023-05-30 | 0 | mg/l | 1 | 0 | 0 | 0.001 | Nickel | 0.001 | Nickel | mg/l |  |  |  | mg/l
WMP1 | North | 2023-05-30 | 0 | mg/l | 1 | 0 | 0 | 0.001 | Nickel Total | 0.001 | Nickel | Total | mg/l |  |  | mg/l
WMP1 | North | 2023-05-30 | 0 | mg/l | 1 | 0 | 0 | 0.8 | Nitrate-N | 0.8 | Nitrate-N | mg/l |  |  |  | mg/l
WMP1 | North | 2023-05-30 | 0 | mg/l | 0 | 0 | 0 | 0.005 | Nitrite-N | <0.01 | Nitrite-N | mg/l |  |  |  | mg/l
WMP1 | North | 2023-05-30 | 0 | mg/l | 0 | 0 | 0 | 0.005 | Orthophosphate | <0.01 | Orthophosphate | mg/l |  |  |  | mg/l
WMP1 | North | 2023-05-30 | 0 | ug/l | 0 | 0 | 0 | 0.0005 | O-Xylene | <1 | O-Xylene | ug/l |  |  |  | ug/l
WMP1 | North | 2023-05-30 | 0 |  | 1 | 0 | 0 | 7.1 | pH (liquid) (pH units) | 7.1 | pH | liquid | pH | units
WMP1 | North | 2023-05-30 | 0 | ug/l | 0 | 0 | 0 | 5e-06 | Phenanthrene | <0.01 | Phenanthrene | ug/l |  |  |  | ug/l
WMP1 | North | 2023-05-30 | 0 | mg/l | 0 | 0 | 0 | 0.025 | Phenols | <0.05 | Phenols | mg/l |  |  |  | mg/l
WMP1 | North | 2023-05-30 | 0 | mg/l | 0 | 0 | 0 | 0.1 | Phenols total | <0.20 | Phenols | total | mg/l |  |  | mg/l
WMP1 | North | 2023-05-30 | 0 | ug/l | 0 | 0 | 0 | 5e-06 | Pyrene | <0.01 | Pyrene | ug/l |  |  |  | ug/l
WMP1 | North | 2023-05-30 | 0 | mg/l | 0 | 0 | 0 | 0.0005 | Selenium | <0.001 | Selenium | mg/l |  |  |  | mg/l
WMP1 | North | 2023-05-30 | 0 | mg/l | 0 | 0 | 0 | 0.0005 | Selenium total | <0.001 | Selenium | total | mg/l |  |  | mg/l
WMP1 | North | 2023-05-30 | 0 | mg/l | 1 | 0 | 0 | 20 | Sodium | 20 | Sodium | mg/l |  |  |  | mg/l
WMP1 | North | 2023-05-30 | 0 | mg/l | 1 | 0 | 0 | 14 | Sodium (total) | 14 | Sodium | total | mg/l |  |  | mg/l
WMP1 | North | 2023-05-30 | 0 | mg/l | 1 | 0 | 0 | 38 | Sulphate | 38 | Sulphate | mg/l |  |  |  | mg/l
WMP1 | North | 2023-05-30 | 0 | ug/l | 0 | 0 | 0 | 0.0005 | Toluene | <1 | Toluene | ug/l |  |  |  | ug/l
WMP1 | North | 2023-05-30 | 0 | mg/l | 1 | 0 | 0 | 0.01 | Total TPH >C8-C40 (Aliphatic) | 0.01 | Total | TPH | >C8-C40 | Aliphatic | mg/l | mg/l
WMP1 | North | 2023-05-30 | 0 | mg/l | 1 | 0 | 0 | 0.01 | Total TPH >C8-C40 (Aromatic) | 0.01 | Total | TPH | >C8-C40 | Aromatic | mg/l | mg/l
WMP1 | North | 2023-05-30 | 0 | mg/l | 1 | 0 | 0 | 0.02 | TPH (C10-C40) | 0.02 | TPH | C10-C40 | mg/l |  |  | mg/l
WMP1 | North | 2023-05-30 | 0 | mg/l | 0 | 0 | 0 | 0.005 | TPH Ali Band >C10-C12 | <0.01 | TPH | Ali | Band | >C10-C12 | mg/l | mg/l
WMP1 | North | 2023-05-30 | 0 | mg/l | 0 | 0 | 0 | 0.005 | TPH Ali Band >C12-C16 | <0.01 | TPH | Ali | Band | >C12-C16 | mg/l | mg/l
WMP1 | North | 2023-05-30 | 0 | mg/l | 0 | 0 | 0 | 0.005 | TPH Ali Band >C16-C21 | <0.01 | TPH | Ali | Band | >C16-C21 | mg/l | mg/l
WMP1 | North | 2023-05-30 | 0 | mg/l | 0 | 0 | 0 | 0.005 | TPH Ali Band >C21-C35 | <0.01 | TPH | Ali | Band | >C21-C35 | mg/l | mg/l
WMP1 | North | 2023-05-30 | 0 | mg/l | 0 | 0 | 0 | 0.05 | TPH Ali Band >C5-C6 | <0.100 | TPH | Ali | Band | >C5-C6 | mg/l | mg/l
WMP1 | North | 2023-05-30 | 0 | mg/l | 0 | 0 | 0 | 0.05 | TPH Ali Band >C6-C7 | <0.100 | TPH | Ali | Band | >C6-C7 | mg/l | mg/l
WMP1 | North | 2023-05-30 | 0 | mg/l | 0 | 0 | 0 | 0.05 | TPH Ali Band >C7-C8 | <0.100 | TPH | Ali | Band | >C7-C8 | mg/l | mg/l
WMP1 | North | 2023-05-30 | 0 | mg/l | 0 | 0 | 0 | 0.05 | TPH Ali Band >C8-C10 | <0.100 | TPH | Ali | Band | >C8-C10 | mg/l | mg/l
WMP1 | North | 2023-05-30 | 0 | mg/l | 0 | 0 | 0 | 0.005 | TPH Aro Band >C10-C12 | <0.01 | TPH | Aro | Band | >C10-C12 | mg/l | mg/l
WMP1 | North | 2023-05-30 | 0 | mg/l | 0 | 0 | 0 | 0.005 | TPH Aro Band >C12-C16 | <0.01 | TPH | Aro | Band | >C12-C16 | mg/l | mg/l
WMP1 | North | 2023-05-30 | 0 | mg/l | 0 | 0 | 0 | 0.005 | TPH Aro Band >C16-C21 | <0.01 | TPH | Aro | Band | >C16-C21 | mg/l | mg/l
WMP1 | North | 2023-05-30 | 0 | mg/l | 0 | 0 | 0 | 0.005 | TPH Aro Band >C21-C35 | <0.01 | TPH | Aro | Band | >C21-C35 | mg/l | mg/l
WMP1 | North | 2023-05-30 | 0 | mg/l | 0 | 0 | 0 | 0.0025 | TPH Aro Band >C5-C7 | <0.005 | TPH | Aro | Band | >C5-C7 | mg/l | mg/l
WMP1 | North | 2023-05-30 | 0 | mg/l | 0 | 0 | 0 | 0.0025 | TPH Aro Band >C7-C8 | <0.005 | TPH | Aro | Band | >C7-C8 | mg/l | mg/l
WMP1 | North | 2023-05-30 | 0 | mg/l | 0 | 0 | 0 | 0.01 | TPH Aro Band >C8-C10 | <0.020 | TPH | Aro | Band | >C8-C10 | mg/l | mg/l
WMP1 | North | 2023-05-30 | 0 | mg/l | 0 | 0 | 0 | 0.025 | Trimethylphenols | <0.05 | Trimethylphenols | mg/l |  |  |  | mg/l
WMP1 | North | 2023-05-30 | 0 | mg/l | 1 | 1 | 0 | 0.042 | Zinc | 0.042 | Zinc | mg/l |  |  |  | mg/l
WMP1 | North | 2023-05-30 | 0 | mg/l | 1 | 0 | 0 | 0.043 | Zinc (Total) | 0.043 | Zinc | Total | mg/l |  |  | mg/l
WMP1 | North | 2023-05-05 | 0 | ug/l | 0 | 0 | 0 | 5e-06 | Acenaphthene | <0.01 | Acenaphthene | ug/l |  |  |  | ug/l
WMP1 | North | 2023-05-05 | 0 | ug/l | 0 | 0 | 0 | 5e-06 | Acenaphthylene | <0.01 | Acenaphthylene | ug/l |  |  |  | ug/l
WMP1 | North | 2023-05-05 | 0 | mg/l | 1 | 0 | 0 | 313 | Alkalinity | 313 | Alkalinity | mg/l |  |  |  | mg/l
WMP1 | North | 2023-05-05 | 0 | mg/l | 1 | 0 | 0 | 0.01 | Aluminium | 0.01 | Aluminium | mg/l |  |  |  | mg/l
WMP1 | North | 2023-05-05 | 0 | mg/l | 1 | 0 | 0 | 0.02 | Aluminium total | 0.02 | Aluminium | total | mg/l |  |  | mg/l
WMP1 | North | 2023-05-05 | 0 | mg/l | 1 | 0 | 0 | 0.2 | Ammoniacal Nitrogen | 0.2 | Ammoniacal | Nitrogen | mg/l |  |  | mg/l
WMP1 | North | 2023-05-05 | 0 | ug/l | 0 | 0 | 0 | 5e-06 | Anthracene | <0.01 | Anthracene | ug/l |  |  |  | ug/l
WMP1 | North | 2023-05-05 | 0 | mg/l | 0 | 0 | 0 | 0.0005 | Antimony | <0.001 | Antimony | mg/l |  |  |  | mg/l
WMP1 | North | 2023-05-05 | 0 | mg/l | 0 | 0 | 0 | 0.0005 | Antimony (total) | <0.001 | Antimony | total | mg/l |  |  | mg/l
WMP1 | North | 2023-05-05 | 0 | mg/l | 0 | 0 | 0 | 0.0005 | Arsenic | <0.001 | Arsenic | mg/l |  |  |  | mg/l
WMP1 | North | 2023-05-05 | 0 | mg/l | 0 | 0 | 0 | 0.0005 | Arsenic (total) | <0.001 | Arsenic | total | mg/l |  |  | mg/l
WMP1 | North | 2023-05-05 | 0 | mg/l | 1 | 0 | 0 | 0.03 | Barium(Total) | 0.03 | Barium | Total | mg/l |  |  | mg/l
WMP1 | North | 2023-05-05 | 0 | mg/l | 1 | 0 | 0 | 0.03 | Barium | 0.03 | Barium | mg/l | mg/l |  |  | mg/l
WMP1 | North | 2023-05-05 | 0 | ug/l | 0 | 0 | 0 | 0.0005 | Benzene | <1 | Benzene | ug/l |  |  |  | ug/l
WMP1 | North | 2023-05-05 | 0 | ug/l | 0 | 0 | 0 | 5e-06 | Benzo-a-anthracene | <0.01 | Benzo-a-anthracene | ug/l |  |  |  | ug/l
WMP1 | North | 2023-05-05 | 0 | ug/l | 0 | 0 | 0 | 5e-06 | Benzo-a-pyrene | <0.01 | Benzo-a-pyrene | ug/l |  |  |  | ug/l
WMP1 | North | 2023-05-05 | 0 | ug/l | 0 | 0 | 0 | 5e-06 | Benzo-b-fluoranthene | <0.01 | Benzo-b-fluoranthene | ug/l |  |  |  | ug/l
WMP1 | North | 2023-05-05 | 0 | ug/l | 0 | 0 | 0 | 5e-06 | Benzo-ghi-perylene | <0.01 | Benzo-ghi-perylene | ug/l |  |  |  | ug/l
WMP1 | North | 2023-05-05 | 0 | ug/l | 0 | 0 | 0 | 5e-06 | Benzo-k-fluoranthene | <0.01 | Benzo-k-fluoranthene | ug/l |  |  |  | ug/l
WMP1 | North | 2023-05-05 | 0 | mg/l | 1 | 0 | 0 | 2e-05 | Cadmium | 2e-05 | Cadmium | mg/l |  |  |  | mg/l
WMP1 | North | 2023-05-05 | 0 | mg/l | 1 | 0 | 0 | 2e-05 | Cadmium (Total) | 2e-05 | Cadmium | Total | mg/l |  |  | mg/l
WMP1 | North | 2023-05-05 | 0 | mg/l | 1 | 0 | 0 | 26 | Chloride | 26 | Chloride | mg/l |  |  |  | mg/l
WMP1 | North | 2023-05-05 | 0 | mg/l | 0 | 0 | 0 | 0.0005 | Chromium | <0.001 | Chromium | mg/l |  |  |  | mg/l
WMP1 | North | 2023-05-05 | 0 | mg/l | 0 | 0 | 0 | 0.0005 | Chromium total | <0.001 | Chromium | total | mg/l |  |  | mg/l
WMP1 | North | 2023-05-05 | 0 | ug/l | 1 | 0 | 0 | 1e-05 | Chrysene | 0.01 | Chrysene | ug/l |  |  |  | ug/l
WMP1 | North | 2023-05-05 | 0 | mg/l | 0 | 0 | 0 | 0.0005 | Copper | <0.001 | Copper | mg/l |  |  |  | mg/l
WMP1 | North | 2023-05-05 | 0 | mg/l | 1 | 0 | 0 | 0.001 | Copper (total) | 0.001 | Copper | total | mg/l |  |  | mg/l
WMP1 | North | 2023-05-05 | 0 | ug/l | 0 | 0 | 0 | 5e-06 | Dibenz-ah-anthracene | <0.01 | Dibenz-ah-anthracene | ug/l |  |  |  | ug/l
WMP1 | North | 2023-05-05 | 0 | mg/l | 0 | 0 | 0 | 0.025 | Dimethylphenols | <0.05 | Dimethylphenols | mg/l |  |  |  | mg/l
WMP1 | North | 2023-05-05 | 0 |  | 1 | 0 | 0 | 9 | Dissolved Oxygen (mg O2/l) | 9 | Dissolved | Oxygen | mg | O2/l
WMP1 | North | 2023-05-05 | 0 |  | 1 | 0 | 0 | 705 | Electrical conductivity (us/cm) | 705 | Electrical | conductivity | us/cm
WMP1 | North | 2023-05-05 | 0 | ug/l | 0 | 0 | 0 | 0.00025 | Ethyl Benzene | <0.5 | Ethyl | Benzene | ug/l |  |  | ug/l
WMP1 | North | 2023-05-05 | 0 | ug/l | 0 | 0 | 0 | 5e-06 | Fluoranthene | <0.01 | Fluoranthene | ug/l |  |  |  | ug/l
WMP1 | North | 2023-05-05 | 0 | ug/l | 0 | 0 | 0 | 5e-06 | Fluorene | <0.01 | Fluorene | ug/l |  |  |  | ug/l
WMP1 | North | 2023-05-05 | 0 | mg/l | 1 | 0 | 0 | 0.1 | Fluoride | 0.1 | Fluoride | mg/l |  |  |  | mg/l
WMP1 | North | 2023-05-05 | 0 | mg/l | 0 | 0 | 0 | 0.05 | GRO (total) C5-C10 | <0.100 | GRO | total | C5-C10 | mg/l |  | mg/l
WMP1 | North | 2023-05-05 | 0 | ug/l | 0 | 0 | 0 | 5e-06 | Indeno-123-cd-pyrene | <0.01 | Indeno-123-cd-pyrene | ug/l |  |  |  | ug/l
WMP1 | North | 2023-05-05 | 0 | mg/l | 1 | 0 | 0 | 0.01 | Iron | 0.01 | Iron | mg/l |  |  |  | mg/l
WMP1 | North | 2023-05-05 | 0 | mg/l | 1 | 0 | 0 | 0.12 | Iron (total) | 0.12 | Iron | total | mg/l |  |  | mg/l
WMP1 | North | 2023-05-05 | 0 | mg/l | 0 | 0 | 0 | 0.0005 | Lead | <0.001 | Lead | mg/l |  |  |  | mg/l
WMP1 | North | 2023-05-05 | 0 | mg/l | 1 | 0 | 0 | 0.005 | Lead (total) | 0.005 | Lead | total | mg/l |  |  | mg/l
WMP1 | North | 2023-05-05 | 0 | ug/l | 0 | 0 | 0 | 0.0005 | M&P Xylene | <1 | M&P | Xylene | ug/l |  |  | ug/l
WMP1 | North | 2023-05-05 | 0 | mg/l | 1 | 0 | 0 | 4 | Magnesium | 4 | Magnesium | mg/l |  |  |  | mg/l
WMP1 | North | 2023-05-05 | 0 | mg/l | 1 | 0 | 0 | 3 | magnesium (total) | 3 | magnesium | total | mg/l |  |  | mg/l
WMP1 | North | 2023-05-05 | 0 | mg/l | 1 | 0 | 0 | 0.124 | Manganese | 0.124 | Manganese | mg/l |  |  |  | mg/l
WMP1 | North | 2023-05-05 | 0 | mg/l | 1 | 0 | 0 | 0.121 | Manganese total | 0.121 | Manganese | total | mg/l |  |  | mg/l
WMP1 | North | 2023-05-05 | 0 | mg/l | 0 | 0 | 0 | 1.5e-05 | Mercury | <0.00003 | Mercury | mg/l |  |  |  | mg/l
WMP1 | North | 2023-05-05 | 0 | mg/l | 0 | 0 | 0 | 1.5e-05 | Mercury Total | <0.00003 | Mercury | total | mg/l |  |  | mg/l
WMP1 | North | 2023-05-05 | 0 | mg/l | 0 | 0 | 0 | 0.025 | Methyl Phenols | <0.05 | Methyl | Phenols | mg/l |  |  | mg/l
WMP1 | North | 2023-05-05 | 0 | mg/l | 0 | 0 | 0 | 0.0005 | Molybdenum | <0.001 | Molybdenum | mg/l |  |  |  | mg/l
WMP1 | North | 2023-05-05 | 0 | mg/l | 0 | 0 | 0 | 0.0005 | Molybdenum (Total) | <0.001 | Molybdenum | Total | mg/l |  |  | mg/l
WMP1 | North | 2023-05-05 | 0 | ug/l | 0 | 0 | 0 | 5e-06 | Naphthalene | <0.01 | Naphthalene | ug/l |  |  |  | ug/l
WMP1 | North | 2023-05-05 | 0 | mg/l | 1 | 0 | 0 | 0.003 | Nickel | 0.003 | Nickel | mg/l |  |  |  | mg/l
WMP1 | North | 2023-05-05 | 0 | mg/l | 1 | 0 | 0 | 0.002 | Nickel Total | 0.002 | Nickel | Total | mg/l |  |  | mg/l
WMP1 | North | 2023-05-05 | 0 | mg/l | 0 | 0 | 0 | 0.1 | Nitrate-N | <0.2 | Nitrate-N | mg/l |  |  |  | mg/l
WMP1 | North | 2023-05-05 | 0 | mg/l | 0 | 0 | 0 | 0.005 | Nitrite-N | <0.01 | Nitrite-N | mg/l |  |  |  | mg/l
WMP1 | North | 2023-05-05 | 0 | mg/l | 0 | 0 | 0 | 0.005 | Orthophosphate | <0.01 | Orthophosphate | mg/l |  |  |  | mg/l
WMP1 | North | 2023-05-05 | 0 | ug/l | 0 | 0 | 0 | 0.0005 | O-Xylene | <1 | O-Xylene | ug/l |  |  |  | ug/l
WMP1 | North | 2023-05-05 | 0 |  | 1 | 0 | 0 | 7.4 | pH (liquid) (pH units) | 7.4 | pH | liquid | pH | units
WMP1 | North | 2023-05-05 | 0 | ug/l | 0 | 0 | 0 | 5e-06 | Phenanthrene | <0.01 | Phenanthrene | ug/l |  |  |  | ug/l
WMP1 | North | 2023-05-05 | 0 | mg/l | 0 | 0 | 0 | 0.025 | Phenols | <0.05 | Phenols | mg/l |  |  |  | mg/l
WMP1 | North | 2023-05-05 | 0 | mg/l | 0 | 0 | 0 | 0.1 | Phenols total | <0.20 | Phenols | total | mg/l |  |  | mg/l
WMP1 | North | 2023-05-05 | 0 | ug/l | 0 | 0 | 0 | 5e-06 | Pyrene | <0.01 | Pyrene | ug/l |  |  |  | ug/l
WMP1 | North | 2023-05-05 | 0 | mg/l | 0 | 0 | 0 | 0.0005 | Selenium | <0.001 | Selenium | mg/l |  |  |  | mg/l
WMP1 | North | 2023-05-05 | 0 | mg/l | 0 | 0 | 0 | 0.0005 | Selenium total | <0.001 | Selenium | total | mg/l |  |  | mg/l
WMP1 | North | 2023-05-05 | 0 | mg/l | 1 | 0 | 0 | 12 | Sodium | 12 | Sodium | mg/l |  |  |  | mg/l
WMP1 | North | 2023-05-05 | 0 | mg/l | 1 | 0 | 0 | 13 | Sodium (total) | 13 | Sodium | total | mg/l |  |  | mg/l
WMP1 | North | 2023-05-05 | 0 | mg/l | 1 | 0 | 0 | 27 | Sulphate | 27 | Sulphate | mg/l |  |  |  | mg/l
WMP1 | North | 2023-05-05 | 0 | ug/l | 0 | 0 | 0 | 0.0005 | Toluene | <1 | Toluene | ug/l |  |  |  | ug/l
WMP1 | North | 2023-05-05 | 0 | mg/l | 1 | 0 | 0 | 0.03 | Total TPH >C8-C40 (Aliphatic) | 0.03 | Total | TPH | >C8-C40 | Aliphatic | mg/l | mg/l
WMP1 | North | 2023-05-05 | 0 | mg/l | 1 | 0 | 0 | 0.05 | Total TPH >C8-C40 (Aromatic) | 0.05 | Total | TPH | >C8-C40 | Aromatic | mg/l | mg/l
WMP1 | North | 2023-05-05 | 0 | mg/l | 1 | 0 | 0 | 0.01 | TPH (C10-C40) | 0.01 | TPH | C10-C40 | mg/l |  |  | mg/l
WMP1 | North | 2023-05-05 | 0 | mg/l | 0 | 0 | 0 | 0.005 | TPH Ali Band >C10-C12 | <0.01 | TPH | Ali | Band | >C10-C12 | mg/l | mg/l
WMP1 | North | 2023-05-05 | 0 | mg/l | 0 | 0 | 0 | 0.005 | TPH Ali Band >C12-C16 | <0.01 | TPH | Ali | Band | >C12-C16 | mg/l | mg/l
WMP1 | North | 2023-05-05 | 0 | mg/l | 0 | 0 | 0 | 0.005 | TPH Ali Band >C16-C21 | <0.01 | TPH | Ali | Band | >C16-C21 | mg/l | mg/l
WMP1 | North | 2023-05-05 | 0 | mg/l | 1 | 0 | 0 | 0.01 | TPH Ali Band >C21-C35 | 0.01 | TPH | Ali | Band | >C21-C35 | mg/l | mg/l
WMP1 | North | 2023-05-05 | 0 | mg/l | 0 | 0 | 0 | 0.05 | TPH Ali Band >C5-C6 | <0.100 | TPH | Ali | Band | >C5-C6 | mg/l | mg/l
WMP1 | North | 2023-05-05 | 0 | mg/l | 0 | 0 | 0 | 0.05 | TPH Ali Band >C6-C7 | <0.100 | TPH | Ali | Band | >C6-C7 | mg/l | mg/l
WMP1 | North | 2023-05-05 | 0 | mg/l | 0 | 0 | 0 | 0.05 | TPH Ali Band >C7-C8 | <0.100 | TPH | Ali | Band | >C7-C8 | mg/l | mg/l
WMP1 | North | 2023-05-05 | 0 | mg/l | 0 | 0 | 0 | 0.05 | TPH Ali Band >C8-C10 | <0.100 | TPH | Ali | Band | >C8-C10 | mg/l | mg/l
WMP1 | North | 2023-05-05 | 0 | mg/l | 0 | 0 | 0 | 0.005 | TPH Aro Band >C10-C12 | <0.01 | TPH | Aro | Band | >C10-C12 | mg/l | mg/l
WMP1 | North | 2023-05-05 | 0 | mg/l | 0 | 0 | 0 | 0.005 | TPH Aro Band >C12-C16 | <0.01 | TPH | Aro | Band | >C12-C16 | mg/l | mg/l
WMP1 | North | 2023-05-05 | 0 | mg/l | 0 | 0 | 0 | 0.005 | TPH Aro Band >C16-C21 | <0.01 | TPH | Aro | Band | >C16-C21 | mg/l | mg/l
WMP1 | North | 2023-05-05 | 0 | mg/l | 1 | 0 | 0 | 0.02 | TPH Aro Band >C21-C35 | 0.02 | TPH | Aro | Band | >C21-C35 | mg/l | mg/l
WMP1 | North | 2023-05-05 | 0 | mg/l | 0 | 0 | 0 | 0.0025 | TPH Aro Band >C5-C7 | <0.005 | TPH | Aro | Band | >C5-C7 | mg/l | mg/l
WMP1 | North | 2023-05-05 | 0 | mg/l | 0 | 0 | 0 | 0.0025 | TPH Aro Band >C7-C8 | <0.005 | TPH | Aro | Band | >C7-C8 | mg/l | mg/l
WMP1 | North | 2023-05-05 | 0 | mg/l | 0 | 0 | 0 | 0.01 | TPH Aro Band >C8-C10 | <0.020 | TPH | Aro | Band | >C8-C10 | mg/l | mg/l
WMP1 | North | 2023-05-05 | 0 | mg/l | 0 | 0 | 0 | 0.025 | Trimethylphenols | <0.05 | Trimethylphenols | mg/l |  |  |  | mg/l
WMP1 | North | 2023-05-05 | 0 | mg/l | 1 | 1 | 0 | 0.02 | Zinc | 0.02 | Zinc | mg/l |  |  |  | mg/l
WMP1 | North | 2023-05-05 | 0 | mg/l | 1 | 0 | 0 | 0.019 | Zinc (Total) | 0.019 | Zinc | Total | mg/l |  |  | mg/l
WMP1 | North | 2023-04-06 | 0 | ug/l | 0 | 0 | 0 | 5e-06 | Acenaphthene | <0.01 | Acenaphthene | ug/l |  |  |  | ug/l
WMP1 | North | 2023-04-06 | 0 | ug/l | 0 | 0 | 0 | 5e-06 | Acenaphthylene | <0.01 | Acenaphthylene | ug/l |  |  |  | ug/l
WMP1 | North | 2023-04-06 | 0 | mg/l | 1 | 0 | 0 | 289 | Alkalinity | 289 | Alkalinity | mg/l |  |  |  | mg/l
WMP1 | North | 2023-04-06 | 0 | mg/l | 0 | 0 | 0 | 0.005 | Aluminium | <0.01 | Aluminium | mg/l |  |  |  | mg/l
WMP1 | North | 2023-04-06 | 0 | mg/l | 1 | 0 | 0 | 0.05 | Aluminium total | 0.05 | Aluminium | total | mg/l |  |  | mg/l
WMP1 | North | 2023-04-06 | 0 | mg/l | 1 | 0 | 0 | 0.2 | Ammoniacal Nitrogen | 0.2 | Ammoniacal | Nitrogen | mg/l |  |  | mg/l
WMP1 | North | 2023-04-06 | 0 | ug/l | 0 | 0 | 0 | 5e-06 | Anthracene | <0.01 | Anthracene | ug/l |  |  |  | ug/l
WMP1 | North | 2023-04-06 | 0 | mg/l | 0 | 0 | 0 | 0.0005 | Antimony | <0.001 | Antimony | mg/l |  |  |  | mg/l
WMP1 | North | 2023-04-06 | 0 | mg/l | 0 | 0 | 0 | 0.0005 | Antimony (total) | <0.001 | Antimony | total | mg/l |  |  | mg/l
WMP1 | North | 2023-04-06 | 0 | mg/l | 0 | 0 | 0 | 0.0005 | Arsenic | <0.001 | Arsenic | mg/l |  |  |  | mg/l
WMP1 | North | 2023-04-06 | 0 | mg/l | 0 | 0 | 0 | 0.0005 | Arsenic (total) | <0.001 | Arsenic | total | mg/l |  |  | mg/l
WMP1 | North | 2023-04-06 | 0 | mg/l | 1 | 0 | 0 | 0.03 | Barium(Total) | 0.03 | Barium | Total | mg/l |  |  | mg/l
WMP1 | North | 2023-04-06 | 0 | mg/l | 1 | 0 | 0 | 0.03 | Barium | 0.03 | Barium | mg/l | mg/l |  |  | mg/l
WMP1 | North | 2023-04-06 | 0 | ug/l | 0 | 0 | 0 | 0.0005 | Benzene | <1 | Benzene | ug/l |  |  |  | ug/l
WMP1 | North | 2023-04-06 | 0 | ug/l | 0 | 0 | 0 | 5e-06 | Benzo-a-anthracene | <0.01 | Benzo-a-anthracene | ug/l |  |  |  | ug/l
WMP1 | North | 2023-04-06 | 0 | ug/l | 0 | 0 | 0 | 5e-06 | Benzo-a-pyrene | <0.01 | Benzo-a-pyrene | ug/l |  |  |  | ug/l
WMP1 | North | 2023-04-06 | 0 | ug/l | 0 | 0 | 0 | 5e-06 | Benzo-b-fluoranthene | <0.01 | Benzo-b-fluoranthene | ug/l |  |  |  | ug/l
WMP1 | North | 2023-04-06 | 0 | ug/l | 0 | 0 | 0 | 5e-06 | Benzo-ghi-perylene | <0.01 | Benzo-ghi-perylene | ug/l |  |  |  | ug/l
WMP1 | North | 2023-04-06 | 0 | ug/l | 0 | 0 | 0 | 5e-06 | Benzo-k-fluoranthene | <0.01 | Benzo-k-fluoranthene | ug/l |  |  |  | ug/l
WMP1 | North | 2023-04-06 | 0 | mg/l | 0 | 0 | 0 | 1e-05 | Cadmium | <0.00002 | Cadmium | mg/l |  |  |  | mg/l
WMP1 | North | 2023-04-06 | 0 | mg/l | 0 | 0 | 0 | 1e-05 | Cadmium (Total) | <0.00002 | Cadmium | Total | mg/l |  |  | mg/l
WMP1 | North | 2023-04-06 | 0 | mg/l | 1 | 0 | 0 | 25 | Chloride | 25 | Chloride | mg/l |  |  |  | mg/l
WMP1 | North | 2023-04-06 | 0 | mg/l | 0 | 0 | 0 | 0.0005 | Chromium | <0.001 | Chromium | mg/l |  |  |  | mg/l
WMP1 | North | 2023-04-06 | 0 | mg/l | 0 | 0 | 0 | 0.0005 | Chromium total | <0.001 | Chromium | total | mg/l |  |  | mg/l
WMP1 | North | 2023-04-06 | 0 | ug/l | 0 | 0 | 0 | 5e-06 | Chrysene | <0.01 | Chrysene | ug/l |  |  |  | ug/l
WMP1 | North | 2023-04-06 | 0 | mg/l | 1 | 0 | 0 | 0.002 | Copper | 0.002 | Copper | mg/l |  |  |  | mg/l
WMP1 | North | 2023-04-06 | 0 | mg/l | 1 | 0 | 0 | 0.003 | Copper (total) | 0.003 | Copper | total | mg/l |  |  | mg/l
WMP1 | North | 2023-04-06 | 0 | ug/l | 0 | 0 | 0 | 5e-06 | Dibenz-ah-anthracene | <0.01 | Dibenz-ah-anthracene | ug/l |  |  |  | ug/l
WMP1 | North | 2023-04-06 | 0 | mg/l | 0 | 0 | 0 | 0.025 | Dimethylphenols | <0.05 | Dimethylphenols | mg/l |  |  |  | mg/l
WMP1 | North | 2023-04-06 | 0 |  | 1 | 0 | 0 | 8.1 | Dissolved Oxygen (mg O2/l) | 8.1 | Dissolved | Oxygen | mg | O2/l
WMP1 | North | 2023-04-06 | 0 |  | 1 | 0 | 0 | 682 | Electrical conductivity (us/cm) | 682 | Electrical | conductivity | us/cm
WMP1 | North | 2023-04-06 | 0 | ug/l | 0 | 0 | 0 | 0.00025 | Ethyl Benzene | <0.5 | Ethyl | Benzene | ug/l |  |  | ug/l
WMP1 | North | 2023-04-06 | 0 | ug/l | 0 | 0 | 0 | 5e-06 | Fluoranthene | <0.01 | Fluoranthene | ug/l |  |  |  | ug/l
WMP1 | North | 2023-04-06 | 0 | ug/l | 0 | 0 | 0 | 5e-06 | Fluorene | <0.01 | Fluorene | ug/l |  |  |  | ug/l
WMP1 | North | 2023-04-06 | 0 | mg/l | 1 | 0 | 0 | 0.1 | Fluoride | 0.1 | Fluoride | mg/l |  |  |  | mg/l
WMP1 | North | 2023-04-06 | 0 | mg/l | 0 | 0 | 0 | 0.05 | GRO (total) C5-C10 | <0.100 | GRO | total | C5-C10 | mg/l |  | mg/l
WMP1 | North | 2023-04-06 | 0 | ug/l | 0 | 0 | 0 | 5e-06 | Indeno-123-cd-pyrene | <0.01 | Indeno-123-cd-pyrene | ug/l |  |  |  | ug/l
WMP1 | North | 2023-04-06 | 0 | mg/l | 1 | 0 | 0 | 0.01 | Iron | 0.01 | Iron | mg/l |  |  |  | mg/l
WMP1 | North | 2023-04-06 | 0 | mg/l | 1 | 0 | 0 | 0.44 | Iron (total) | 0.44 | Iron | total | mg/l |  |  | mg/l
WMP1 | North | 2023-04-06 | 0 | mg/l | 0 | 0 | 0 | 0.0005 | Lead | <0.001 | Lead | mg/l |  |  |  | mg/l
WMP1 | North | 2023-04-06 | 0 | mg/l | 1 | 0 | 0 | 0.003 | Lead (total) | 0.003 | Lead | total | mg/l |  |  | mg/l
WMP1 | North | 2023-04-06 | 0 | ug/l | 0 | 0 | 0 | 0.0005 | M&P Xylene | <1 | M&P | Xylene | ug/l |  |  | ug/l
WMP1 | North | 2023-04-06 | 0 | mg/l | 1 | 0 | 0 | 3 | Magnesium | 3 | Magnesium | mg/l |  |  |  | mg/l
WMP1 | North | 2023-04-06 | 0 | mg/l | 1 | 0 | 0 | 3 | magnesium (total) | 3 | magnesium | total | mg/l |  |  | mg/l
WMP1 | North | 2023-04-06 | 0 | mg/l | 1 | 0 | 0 | 0.153 | Manganese | 0.153 | Manganese | mg/l |  |  |  | mg/l
WMP1 | North | 2023-04-06 | 0 | mg/l | 1 | 0 | 0 | 0.137 | Manganese total | 0.137 | Manganese | total | mg/l |  |  | mg/l
WMP1 | North | 2023-04-06 | 0 | mg/l | 0 | 0 | 0 | 1.5e-05 | Mercury | <0.00003 | Mercury | mg/l |  |  |  | mg/l
WMP1 | North | 2023-04-06 | 0 | mg/l | 0 | 0 | 0 | 1.5e-05 | Mercury Total | <0.00003 | Mercury | total | mg/l |  |  | mg/l
WMP1 | North | 2023-04-06 | 0 | mg/l | 0 | 0 | 0 | 0.025 | Methyl Phenols | <0.05 | Methyl | Phenols | mg/l |  |  | mg/l
WMP1 | North | 2023-04-06 | 0 | mg/l | 0 | 0 | 0 | 0.0005 | Molybdenum | <0.001 | Molybdenum | mg/l |  |  |  | mg/l
WMP1 | North | 2023-04-06 | 0 | mg/l | 0 | 0 | 0 | 0.0005 | Molybdenum (Total) | <0.001 | Molybdenum | Total | mg/l |  |  | mg/l
WMP1 | North | 2023-04-06 | 0 | ug/l | 0 | 0 | 0 | 5e-06 | Naphthalene | <0.01 | Naphthalene | ug/l |  |  |  | ug/l
WMP1 | North | 2023-04-06 | 0 | mg/l | 1 | 0 | 0 | 0.003 | Nickel | 0.003 | Nickel | mg/l |  |  |  | mg/l
WMP1 | North | 2023-04-06 | 0 | mg/l | 1 | 0 | 0 | 0.003 | Nickel Total | 0.003 | Nickel | Total | mg/l |  |  | mg/l
WMP1 | North | 2023-04-06 | 0 | mg/l | 1 | 0 | 0 | 0.2 | Nitrate-N | 0.2 | Nitrate-N | mg/l |  |  |  | mg/l
WMP1 | North | 2023-04-06 | 0 | mg/l | 0 | 0 | 0 | 0.005 | Nitrite-N | <0.01 | Nitrite-N | mg/l |  |  |  | mg/l
WMP1 | North | 2023-04-06 | 0 | mg/l | 0 | 0 | 0 | 0.005 | Orthophosphate | <0.01 | Orthophosphate | mg/l |  |  |  | mg/l
WMP1 | North | 2023-04-06 | 0 | ug/l | 0 | 0 | 0 | 0.0005 | O-Xylene | <1 | O-Xylene | ug/l |  |  |  | ug/l
WMP1 | North | 2023-04-06 | 0 |  | 1 | 0 | 0 | 7.3 | pH (liquid) (pH units) | 7.3 | pH | liquid | pH | units
WMP1 | North | 2023-04-06 | 0 | ug/l | 0 | 0 | 0 | 5e-06 | Phenanthrene | <0.01 | Phenanthrene | ug/l |  |  |  | ug/l
WMP1 | North | 2023-04-06 | 0 | mg/l | 0 | 0 | 0 | 0.025 | Phenols | <0.05 | Phenols | mg/l |  |  |  | mg/l
WMP1 | North | 2023-04-06 | 0 | mg/l | 0 | 0 | 0 | 0.1 | Phenols total | <0.20 | Phenols | total | mg/l |  |  | mg/l
WMP1 | North | 2023-04-06 | 0 | ug/l | 0 | 0 | 0 | 5e-06 | Pyrene | <0.01 | Pyrene | ug/l |  |  |  | ug/l
WMP1 | North | 2023-04-06 | 0 | mg/l | 0 | 0 | 0 | 0.0005 | Selenium | <0.001 | Selenium | mg/l |  |  |  | mg/l
WMP1 | North | 2023-04-06 | 0 | mg/l | 0 | 0 | 0 | 0.0005 | Selenium total | <0.001 | Selenium | total | mg/l |  |  | mg/l
WMP1 | North | 2023-04-06 | 0 | mg/l | 1 | 0 | 0 | 10 | Sodium | 10 | Sodium | mg/l |  |  |  | mg/l
WMP1 | North | 2023-04-06 | 0 | mg/l | 1 | 0 | 0 | 11 | Sodium (total) | 11 | Sodium | total | mg/l |  |  | mg/l
WMP1 | North | 2023-04-06 | 0 | mg/l | 1 | 0 | 0 | 27 | Sulphate | 27 | Sulphate | mg/l |  |  |  | mg/l
WMP1 | North | 2023-04-06 | 0 | ug/l | 0 | 0 | 0 | 0.0005 | Toluene | <1 | Toluene | ug/l |  |  |  | ug/l
WMP1 | North | 2023-04-06 | 0 | mg/l | 1 | 0 | 0 | 0.02 | Total TPH >C8-C40 (Aliphatic) | 0.02 | Total | TPH | >C8-C40 | Aliphatic | mg/l | mg/l
WMP1 | North | 2023-04-06 | 0 | mg/l | 1 | 0 | 0 | 0.05 | Total TPH >C8-C40 (Aromatic) | 0.05 | Total | TPH | >C8-C40 | Aromatic | mg/l | mg/l
WMP1 | North | 2023-04-06 | 0 | mg/l | 1 | 0 | 0 | 0.01 | TPH (C10-C40) | 0.01 | TPH | C10-C40 | mg/l |  |  | mg/l
WMP1 | North | 2023-04-06 | 0 | mg/l | 0 | 0 | 0 | 0.005 | TPH Ali Band >C10-C12 | <0.01 | TPH | Ali | Band | >C10-C12 | mg/l | mg/l
WMP1 | North | 2023-04-06 | 0 | mg/l | 0 | 0 | 0 | 0.005 | TPH Ali Band >C12-C16 | <0.01 | TPH | Ali | Band | >C12-C16 | mg/l | mg/l
WMP1 | North | 2023-04-06 | 0 | mg/l | 0 | 0 | 0 | 0.005 | TPH Ali Band >C16-C21 | <0.01 | TPH | Ali | Band | >C16-C21 | mg/l | mg/l
WMP1 | North | 2023-04-06 | 0 | mg/l | 1 | 0 | 0 | 0.01 | TPH Ali Band >C21-C35 | 0.01 | TPH | Ali | Band | >C21-C35 | mg/l | mg/l
WMP1 | North | 2023-04-06 | 0 | mg/l | 0 | 0 | 0 | 0.05 | TPH Ali Band >C5-C6 | <0.100 | TPH | Ali | Band | >C5-C6 | mg/l | mg/l
WMP1 | North | 2023-04-06 | 0 | mg/l | 0 | 0 | 0 | 0.05 | TPH Ali Band >C6-C7 | <0.100 | TPH | Ali | Band | >C6-C7 | mg/l | mg/l
WMP1 | North | 2023-04-06 | 0 | mg/l | 0 | 0 | 0 | 0.05 | TPH Ali Band >C7-C8 | <0.100 | TPH | Ali | Band | >C7-C8 | mg/l | mg/l
WMP1 | North | 2023-04-06 | 0 | mg/l | 0 | 0 | 0 | 0.05 | TPH Ali Band >C8-C10 | <0.100 | TPH | Ali | Band | >C8-C10 | mg/l | mg/l
WMP1 | North | 2023-04-06 | 0 | mg/l | 0 | 0 | 0 | 0.005 | TPH Aro Band >C10-C12 | <0.01 | TPH | Aro | Band | >C10-C12 | mg/l | mg/l
WMP1 | North | 2023-04-06 | 0 | mg/l | 0 | 0 | 0 | 0.005 | TPH Aro Band >C12-C16 | <0.01 | TPH | Aro | Band | >C12-C16 | mg/l | mg/l
WMP1 | North | 2023-04-06 | 0 | mg/l | 0 | 0 | 0 | 0.005 | TPH Aro Band >C16-C21 | <0.01 | TPH | Aro | Band | >C16-C21 | mg/l | mg/l
WMP1 | North | 2023-04-06 | 0 | mg/l | 1 | 0 | 0 | 0.01 | TPH Aro Band >C21-C35 | 0.01 | TPH | Aro | Band | >C21-C35 | mg/l | mg/l
WMP1 | North | 2023-04-06 | 0 | mg/l | 0 | 0 | 0 | 0.0025 | TPH Aro Band >C5-C7 | <0.005 | TPH | Aro | Band | >C5-C7 | mg/l | mg/l
WMP1 | North | 2023-04-06 | 0 | mg/l | 0 | 0 | 0 | 0.0025 | TPH Aro Band >C7-C8 | <0.005 | TPH | Aro | Band | >C7-C8 | mg/l | mg/l
WMP1 | North | 2023-04-06 | 0 | mg/l | 0 | 0 | 0 | 0.01 | TPH Aro Band >C8-C10 | <0.020 | TPH | Aro | Band | >C8-C10 | mg/l | mg/l
WMP1 | North | 2023-04-06 | 0 | mg/l | 0 | 0 | 0 | 0.025 | Trimethylphenols | <0.05 | Trimethylphenols | mg/l |  |  |  | mg/l
WMP1 | North | 2023-04-06 | 0 | mg/l | 1 | 1 | 0 | 0.049 | Zinc | 0.049 | Zinc | mg/l |  |  |  | mg/l
WMP1 | North | 2023-04-06 | 0 | mg/l | 1 | 0 | 0 | 0.056 | Zinc (Total) | 0.056 | Zinc | Total | mg/l |  |  | mg/l
WMP1 | North | 2023-01-31 | 0 | ug/l | 0 | 0 | 0 | 2e-05 | Acenaphthene | <0.04 | Acenaphthene | ug/l |  |  |  | ug/l
WMP1 | North | 2023-01-31 | 0 | ug/l | 0 | 0 | 0 | 2e-05 | Acenaphthylene | <0.04 | Acenaphthylene | ug/l |  |  |  | ug/l
WMP1 | North | 2023-01-31 | 0 | mg/l | 1 | 0 | 0 | 273 | Alkalinity | 273 | Alkalinity | mg/l |  |  |  | mg/l
WMP1 | North | 2023-01-31 | 0 | mg/l | 0 | 0 | 0 | 0.005 | Aluminium | <0.01 | Aluminium | mg/l |  |  |  | mg/l
WMP1 | North | 2023-01-31 | 0 | mg/l | 1 | 0 | 0 | 0.04 | Aluminium total | 0.04 | Aluminium | total | mg/l |  |  | mg/l
WMP1 | North | 2023-01-31 | 0 | mg/l | 1 | 0 | 0 | 0.05 | Ammoniacal Nitrogen | 0.05 | Ammoniacal | Nitrogen | mg/l |  |  | mg/l
WMP1 | North | 2023-01-31 | 0 | ug/l | 0 | 0 | 0 | 2e-05 | Anthracene | <0.04 | Anthracene | ug/l |  |  |  | ug/l
WMP1 | North | 2023-01-31 | 0 | mg/l | 0 | 0 | 0 | 0.0005 | Antimony | <0.001 | Antimony | mg/l |  |  |  | mg/l
WMP1 | North | 2023-01-31 | 0 | mg/l | 0 | 0 | 0 | 0.0005 | Antimony (total) | <0.001 | Antimony | total | mg/l |  |  | mg/l
WMP1 | North | 2023-01-31 | 0 | mg/l | 0 | 0 | 0 | 0.0005 | Arsenic | <0.001 | Arsenic | mg/l |  |  |  | mg/l
WMP1 | North | 2023-01-31 | 0 | mg/l | 0 | 0 | 0 | 0.0005 | Arsenic (total) | <0.001 | Arsenic | total | mg/l |  |  | mg/l
WMP1 | North | 2023-01-31 | 0 | mg/l | 1 | 0 | 0 | 0.04 | Barium(Total) | 0.04 | Barium | Total | mg/l |  |  | mg/l
WMP1 | North | 2023-01-31 | 0 | mg/l | 1 | 0 | 0 | 0.04 | Barium | 0.04 | Barium | mg/l | mg/l |  |  | mg/l
WMP1 | North | 2023-01-31 | 0 | ug/l | 0 | 0 | 0 | 0.0025 | Benzene | <5 | Benzene | ug/l |  |  |  | ug/l
WMP1 | North | 2023-01-31 | 0 | ug/l | 1 | 0 | 0 | 0.00011 | Benzo-a-anthracene | 0.11 | Benzo-a-anthracene | ug/l |  |  |  | ug/l
WMP1 | North | 2023-01-31 | 0 | ug/l | 0 | 0 | 0 | 2e-05 | Benzo-a-pyrene | <0.04 | Benzo-a-pyrene | ug/l |  |  |  | ug/l
WMP1 | North | 2023-01-31 | 0 | ug/l | 1 | 0 | 0 | 0.00016 | Benzo-b-fluoranthene | 0.16 | Benzo-b-fluoranthene | ug/l |  |  |  | ug/l
WMP1 | North | 2023-01-31 | 0 | ug/l | 1 | 0 | 0 | 8e-05 | Benzo-ghi-perylene | 0.08 | Benzo-ghi-perylene | ug/l |  |  |  | ug/l
WMP1 | North | 2023-01-31 | 0 | ug/l | 0 | 0 | 0 | 2e-05 | Benzo-k-fluoranthene | <0.04 | Benzo-k-fluoranthene | ug/l |  |  |  | ug/l
WMP1 | North | 2023-01-31 | 0 | mg/l | 0 | 0 | 0 | 1e-05 | Cadmium | <0.00002 | Cadmium | mg/l |  |  |  | mg/l
WMP1 | North | 2023-01-31 | 0 | mg/l | 0 | 0 | 0 | 1e-05 | Cadmium (Total) | <0.00002 | Cadmium | Total | mg/l |  |  | mg/l
WMP1 | North | 2023-01-31 | 0 | mg/l | 1 | 0 | 0 | 28 | Chloride | 28 | Chloride | mg/l |  |  |  | mg/l
WMP1 | North | 2023-01-31 | 0 | mg/l | 0 | 0 | 0 | 0.0005 | Chromium | <0.001 | Chromium | mg/l |  |  |  | mg/l
WMP1 | North | 2023-01-31 | 0 | mg/l | 0 | 0 | 0 | 0.0005 | Chromium total | <0.001 | Chromium | total | mg/l |  |  | mg/l
WMP1 | North | 2023-01-31 | 0 | ug/l | 1 | 0 | 0 | 9e-05 | Chrysene | 0.09 | Chrysene | ug/l |  |  |  | ug/l
WMP1 | North | 2023-01-31 | 0 | mg/l | 0 | 0 | 0 | 0.0005 | Copper | <0.001 | Copper | mg/l |  |  |  | mg/l
WMP1 | North | 2023-01-31 | 0 | mg/l | 1 | 0 | 0 | 0.001 | Copper (total) | 0.001 | Copper | total | mg/l |  |  | mg/l
WMP1 | North | 2023-01-31 | 0 | ug/l | 0 | 0 | 0 | 2e-05 | Dibenz-ah-anthracene | <0.04 | Dibenz-ah-anthracene | ug/l |  |  |  | ug/l
WMP1 | North | 2023-01-31 | 0 | mg/l | 0 | 0 | 0 | 0.025 | Dimethylphenols | <0.05 | Dimethylphenols | mg/l |  |  |  | mg/l
WMP1 | North | 2023-01-31 | 0 |  | 1 | 0 | 0 | 11.2 | Dissolved Oxygen (mg O2/l) | 11.2 | Dissolved | Oxygen | mg | O2/l
WMP1 | North | 2023-01-31 | 0 |  | 1 | 0 | 0 | 673 | Electrical conductivity (us/cm) | 673 | Electrical | conductivity | us/cm
WMP1 | North | 2023-01-31 | 0 | ug/l | 0 | 0 | 0 | 0.0025 | Ethyl Benzene | <5 | Ethyl | Benzene | ug/l |  |  | ug/l
WMP1 | North | 2023-01-31 | 0 | ug/l | 1 | 0 | 0 | 0.00018 | Fluoranthene | 0.18 | Fluoranthene | ug/l |  |  |  | ug/l
WMP1 | North | 2023-01-31 | 0 | ug/l | 0 | 0 | 0 | 2e-05 | Fluorene | <0.04 | Fluorene | ug/l |  |  |  | ug/l
WMP1 | North | 2023-01-31 | 0 | mg/l | 1 | 0 | 0 | 0.1 | Fluoride | 0.1 | Fluoride | mg/l |  |  |  | mg/l
WMP1 | North | 2023-01-31 | 0 | mg/l | 0 | 0 | 0 | 0.05 | GRO (total) C5-C10 | <0.100 | GRO | total | C5-C10 | mg/l |  | mg/l
WMP1 | North | 2023-01-31 | 0 | ug/l | 0 | 0 | 0 | 2e-05 | Indeno-123-cd-pyrene | <0.04 | Indeno-123-cd-pyrene | ug/l |  |  |  | ug/l
WMP1 | North | 2023-01-31 | 0 | mg/l | 0 | 0 | 0 | 0.005 | Iron | <0.01 | Iron | mg/l |  |  |  | mg/l
WMP1 | North | 2023-01-31 | 0 | mg/l | 1 | 0 | 0 | 0.09 | Iron (total) | 0.09 | Iron | total | mg/l |  |  | mg/l
WMP1 | North | 2023-01-31 | 0 | mg/l | 0 | 0 | 0 | 0.0005 | Lead | <0.001 | Lead | mg/l |  |  |  | mg/l
WMP1 | North | 2023-01-31 | 0 | mg/l | 1 | 0 | 0 | 0.004 | Lead (total) | 0.004 | Lead | total | mg/l |  |  | mg/l
WMP1 | North | 2023-01-31 | 0 | ug/l | 0 | 0 | 0 | 0.005 | M&P Xylene | <10 | M&P | Xylene | ug/l |  |  | ug/l
WMP1 | North | 2023-01-31 | 0 | mg/l | 1 | 0 | 0 | 4 | Magnesium | 4 | Magnesium | mg/l |  |  |  | mg/l
WMP1 | North | 2023-01-31 | 0 | mg/l | 1 | 0 | 0 | 4 | magnesium (total) | 4 | magnesium | total | mg/l |  |  | mg/l
WMP1 | North | 2023-01-31 | 0 | mg/l | 1 | 0 | 0 | 0.215 | Manganese | 0.215 | Manganese | mg/l |  |  |  | mg/l
WMP1 | North | 2023-01-31 | 0 | mg/l | 1 | 0 | 0 | 0.217 | Manganese total | 0.217 | Manganese | total | mg/l |  |  | mg/l
WMP1 | North | 2023-01-31 | 0 | mg/l | 0 | 0 | 0 | 1.5e-05 | Mercury | <0.00003 | Mercury | mg/l |  |  |  | mg/l
WMP1 | North | 2023-01-31 | 0 | mg/l | 0 | 0 | 0 | 1.5e-05 | Mercury Total | <0.00003 | Mercury | total | mg/l |  |  | mg/l
WMP1 | North | 2023-01-31 | 0 | mg/l | 0 | 0 | 0 | 0.025 | Methyl Phenols | <0.05 | Methyl | Phenols | mg/l |  |  | mg/l
WMP1 | North | 2023-01-31 | 0 | mg/l | 0 | 0 | 0 | 0.0005 | Molybdenum | <0.001 | Molybdenum | mg/l |  |  |  | mg/l
WMP1 | North | 2023-01-31 | 0 | mg/l | 0 | 0 | 0 | 0.0005 | Molybdenum (Total) | <0.001 | Molybdenum | Total | mg/l |  |  | mg/l
WMP1 | North | 2023-01-31 | 0 | ug/l | 0 | 0 | 0 | 2e-05 | Naphthalene | <0.04 | Naphthalene | ug/l |  |  |  | ug/l
WMP1 | North | 2023-01-31 | 0 | mg/l | 1 | 0 | 0 | 0.002 | Nickel | 0.002 | Nickel | mg/l |  |  |  | mg/l
WMP1 | North | 2023-01-31 | 0 | mg/l | 1 | 0 | 0 | 0.002 | Nickel Total | 0.002 | Nickel | Total | mg/l |  |  | mg/l
WMP1 | North | 2023-01-31 | 0 | mg/l | 0 | 0 | 0 | 0.1 | Nitrate-N | <0.2 | Nitrate-N | mg/l |  |  |  | mg/l
WMP1 | North | 2023-01-31 | 0 | mg/l | 0 | 0 | 0 | 0.005 | Nitrite-N | <0.01 | Nitrite-N | mg/l |  |  |  | mg/l
WMP1 | North | 2023-01-31 | 0 | mg/l | 0 | 0 | 0 | 0.005 | Orthophosphate | <0.01 | Orthophosphate | mg/l |  |  |  | mg/l
WMP1 | North | 2023-01-31 | 0 | ug/l | 0 | 0 | 0 | 0.0025 | O-Xylene | <5 | O-Xylene | ug/l |  |  |  | ug/l
WMP1 | North | 2023-01-31 | 0 |  | 1 | 0 | 0 | 7.2 | pH (liquid) (pH units) | 7.2 | pH | liquid | pH | units
WMP1 | North | 2023-01-31 | 0 | ug/l | 1 | 0 | 0 | 6e-05 | Phenanthrene | 0.06 | Phenanthrene | ug/l |  |  |  | ug/l
WMP1 | North | 2023-01-31 | 0 | mg/l | 0 | 0 | 0 | 0.025 | Phenols | <0.05 | Phenols | mg/l |  |  |  | mg/l
WMP1 | North | 2023-01-31 | 0 | mg/l | 0 | 0 | 0 | 0.1 | Phenols total | <0.20 | Phenols | total | mg/l |  |  | mg/l
WMP1 | North | 2023-01-31 | 0 | ug/l | 1 | 0 | 0 | 0.00016 | Pyrene | 0.16 | Pyrene | ug/l |  |  |  | ug/l
WMP1 | North | 2023-01-31 | 0 | mg/l | 0 | 0 | 0 | 0.0005 | Selenium | <0.001 | Selenium | mg/l |  |  |  | mg/l
WMP1 | North | 2023-01-31 | 0 | mg/l | 0 | 0 | 0 | 0.0005 | Selenium total | <0.001 | Selenium | total | mg/l |  |  | mg/l
WMP1 | North | 2023-01-31 | 0 | mg/l | 1 | 0 | 0 | 14 | Sodium | 14 | Sodium | mg/l |  |  |  | mg/l
WMP1 | North | 2023-01-31 | 0 | mg/l | 1 | 0 | 0 | 13 | Sodium (total) | 13 | Sodium | total | mg/l |  |  | mg/l
WMP1 | North | 2023-01-31 | 0 | mg/l | 1 | 0 | 0 | 34 | Sulphate | 34 | Sulphate | mg/l |  |  |  | mg/l
WMP1 | North | 2023-01-31 | 0 | ug/l | 0 | 0 | 0 | 0.0025 | Toluene | <5 | Toluene | ug/l |  |  |  | ug/l
WMP1 | North | 2023-01-31 | 0 | mg/l | 1 | 0 | 0 | 0.06 | Total TPH >C8-C40 (Aliphatic) | 0.06 | Total | TPH | >C8-C40 | Aliphatic | mg/l | mg/l
WMP1 | North | 2023-01-31 | 0 | mg/l | 1 | 0 | 0 | 0.01 | Total TPH >C8-C40 (Aromatic) | 0.01 | Total | TPH | >C8-C40 | Aromatic | mg/l | mg/l
WMP1 | North | 2023-01-31 | 0 | mg/l | 1 | 0 | 0 | 0.05 | TPH (C10-C40) | 0.05 | TPH | C10-C40 | mg/l |  |  | mg/l
WMP1 | North | 2023-01-31 | 0 | mg/l | 0 | 0 | 0 | 0.005 | TPH Ali Band >C10-C12 | <0.01 | TPH | Ali | Band | >C10-C12 | mg/l | mg/l
WMP1 | North | 2023-01-31 | 0 | mg/l | 0 | 0 | 0 | 0.005 | TPH Ali Band >C12-C16 | <0.01 | TPH | Ali | Band | >C12-C16 | mg/l | mg/l
WMP1 | North | 2023-01-31 | 0 | mg/l | 1 | 0 | 0 | 0.01 | TPH Ali Band >C16-C21 | 0.01 | TPH | Ali | Band | >C16-C21 | mg/l | mg/l
WMP1 | North | 2023-01-31 | 0 | mg/l | 1 | 0 | 0 | 0.03 | TPH Ali Band >C21-C35 | 0.03 | TPH | Ali | Band | >C21-C35 | mg/l | mg/l
WMP1 | North | 2023-01-31 | 0 | mg/l | 0 | 0 | 0 | 0.05 | TPH Ali Band >C5-C6 | <0.100 | TPH | Ali | Band | >C5-C6 | mg/l | mg/l
WMP1 | North | 2023-01-31 | 0 | mg/l | 0 | 0 | 0 | 0.05 | TPH Ali Band >C6-C7 | <0.100 | TPH | Ali | Band | >C6-C7 | mg/l | mg/l
WMP1 | North | 2023-01-31 | 0 | mg/l | 0 | 0 | 0 | 0.05 | TPH Ali Band >C7-C8 | <0.100 | TPH | Ali | Band | >C7-C8 | mg/l | mg/l
WMP1 | North | 2023-01-31 | 0 | mg/l | 0 | 0 | 0 | 0.05 | TPH Ali Band >C8-C10 | <0.100 | TPH | Ali | Band | >C8-C10 | mg/l | mg/l
WMP1 | North | 2023-01-31 | 0 | mg/l | 0 | 0 | 0 | 0.005 | TPH Aro Band >C10-C12 | <0.01 | TPH | Aro | Band | >C10-C12 | mg/l | mg/l
WMP1 | North | 2023-01-31 | 0 | mg/l | 0 | 0 | 0 | 0.005 | TPH Aro Band >C12-C16 | <0.01 | TPH | Aro | Band | >C12-C16 | mg/l | mg/l
WMP1 | North | 2023-01-31 | 0 | mg/l | 0 | 0 | 0 | 0.005 | TPH Aro Band >C16-C21 | <0.01 | TPH | Aro | Band | >C16-C21 | mg/l | mg/l
WMP1 | North | 2023-01-31 | 0 | mg/l | 0 | 0 | 0 | 0.005 | TPH Aro Band >C21-C35 | <0.01 | TPH | Aro | Band | >C21-C35 | mg/l | mg/l
WMP1 | North | 2023-01-31 | 0 | mg/l | 0 | 0 | 0 | 0.0025 | TPH Aro Band >C5-C7 | <0.005 | TPH | Aro | Band | >C5-C7 | mg/l | mg/l
WMP1 | North | 2023-01-31 | 0 | mg/l | 0 | 0 | 0 | 0.0025 | TPH Aro Band >C7-C8 | <0.005 | TPH | Aro | Band | >C7-C8 | mg/l | mg/l
WMP1 | North | 2023-01-31 | 0 | mg/l | 0 | 0 | 0 | 0.01 | TPH Aro Band >C8-C10 | <0.020 | TPH | Aro | Band | >C8-C10 | mg/l | mg/l
WMP1 | North | 2023-01-31 | 0 | mg/l | 0 | 0 | 0 | 0.025 | Trimethylphenols | <0.05 | Trimethylphenols | mg/l |  |  |  | mg/l
WMP1 | North | 2023-01-31 | 0 | mg/l | 1 | 1 | 0 | 0.094 | Zinc | 0.094 | Zinc | mg/l |  |  |  | mg/l
WMP1 | North | 2023-01-31 | 0 | mg/l | 1 | 0 | 0 | 0.055 | Zinc (Total) | 0.055 | Zinc | Total | mg/l |  |  | mg/l
WMP1 | North | 2022-11-16 | 0 | ug/l | 0 | 0 | 0 | 5e-06 | Acenaphthene | <0.01 | Acenaphthene | ug/l |  |  |  | ug/l
WMP1 | North | 2022-11-16 | 0 | ug/l | 0 | 0 | 0 | 5e-06 | Acenaphthylene | <0.01 | Acenaphthylene | ug/l |  |  |  | ug/l
WMP1 | North | 2022-11-16 | 0 | mg/l | 1 | 0 | 0 | 273 | Alkalinity | 273 | Alkalinity | mg/l |  |  |  | mg/l
WMP1 | North | 2022-11-16 | 0 | mg/l | 0 | 0 | 0 | 0.005 | Aluminium | <0.01 | Aluminium | mg/l |  |  |  | mg/l
WMP1 | North | 2022-11-16 | 0 | mg/l | 0 | 0 | 0 | 0.005 | Aluminium total | <0.01 | Aluminium | total | mg/l |  |  | mg/l
WMP1 | North | 2022-11-16 | 0 | mg/l | 1 | 0 | 0 | 0.03 | Ammoniacal Nitrogen | 0.03 | Ammoniacal | Nitrogen | mg/l |  |  | mg/l
WMP1 | North | 2022-11-16 | 0 | ug/l | 0 | 0 | 0 | 5e-06 | Anthracene | <0.01 | Anthracene | ug/l |  |  |  | ug/l
WMP1 | North | 2022-11-16 | 0 | mg/l | 0 | 0 | 0 | 0.0005 | Antimony | <0.001 | Antimony | mg/l |  |  |  | mg/l
WMP1 | North | 2022-11-16 | 0 | mg/l | 0 | 0 | 0 | 0.0005 | Antimony (total) | <0.001 | Antimony | total | mg/l |  |  | mg/l
WMP1 | North | 2022-11-16 | 0 | mg/l | 0 | 0 | 0 | 0.0005 | Arsenic | <0.001 | Arsenic | mg/l |  |  |  | mg/l
WMP1 | North | 2022-11-16 | 0 | mg/l | 1 | 0 | 0 | 0.001 | Arsenic (total) | 0.001 | Arsenic | total | mg/l |  |  | mg/l
WMP1 | North | 2022-11-16 | 0 | mg/l | 1 | 0 | 0 | 0.04 | Barium(Total) | 0.04 | Barium | Total | mg/l |  |  | mg/l
WMP1 | North | 2022-11-16 | 0 | mg/l | 1 | 0 | 0 | 0.04 | Barium | 0.04 | Barium | mg/l | mg/l |  |  | mg/l
WMP1 | North | 2022-11-16 | 0 | ug/l | 0 | 0 | 0 | 0.0005 | Benzene | <1 | Benzene | ug/l |  |  |  | ug/l
WMP1 | North | 2022-11-16 | 0 | ug/l | 0 | 0 | 0 | 5e-06 | Benzo-a-anthracene | <0.01 | Benzo-a-anthracene | ug/l |  |  |  | ug/l
WMP1 | North | 2022-11-16 | 0 | ug/l | 0 | 0 | 0 | 5e-06 | Benzo-a-pyrene | <0.01 | Benzo-a-pyrene | ug/l |  |  |  | ug/l
WMP1 | North | 2022-11-16 | 0 | ug/l | 0 | 0 | 0 | 5e-06 | Benzo-b-fluoranthene | <0.01 | Benzo-b-fluoranthene | ug/l |  |  |  | ug/l
WMP1 | North | 2022-11-16 | 0 | ug/l | 0 | 0 | 0 | 5e-06 | Benzo-ghi-perylene | <0.01 | Benzo-ghi-perylene | ug/l |  |  |  | ug/l
WMP1 | North | 2022-11-16 | 0 | ug/l | 0 | 0 | 0 | 5e-06 | Benzo-k-fluoranthene | <0.01 | Benzo-k-fluoranthene | ug/l |  |  |  | ug/l
WMP1 | North | 2022-11-16 | 0 | mg/l | 0 | 0 | 0 | 1e-05 | Cadmium | <0.00002 | Cadmium | mg/l |  |  |  | mg/l
WMP1 | North | 2022-11-16 | 0 | mg/l | 1 | 0 | 0 | 8e-05 | Cadmium (Total) | 8e-05 | Cadmium | Total | mg/l |  |  | mg/l
WMP1 | North | 2022-11-16 | 0 | mg/l | 1 | 0 | 0 | 26 | Chloride | 26 | Chloride | mg/l |  |  |  | mg/l
WMP1 | North | 2022-11-16 | 0 | mg/l | 0 | 0 | 0 | 0.0005 | Chromium | <0.001 | Chromium | mg/l |  |  |  | mg/l
WMP1 | North | 2022-11-16 | 0 | mg/l | 0 | 0 | 0 | 0.0005 | Chromium total | <0.001 | Chromium | total | mg/l |  |  | mg/l
WMP1 | North | 2022-11-16 | 0 | ug/l | 0 | 0 | 0 | 5e-06 | Chrysene | <0.01 | Chrysene | ug/l |  |  |  | ug/l
WMP1 | North | 2022-11-16 | 0 | mg/l | 0 | 0 | 0 | 0.0005 | Copper | <0.001 | Copper | mg/l |  |  |  | mg/l
WMP1 | North | 2022-11-16 | 0 | mg/l | 1 | 0 | 0 | 0.001 | Copper (total) | 0.001 | Copper | total | mg/l |  |  | mg/l
WMP1 | North | 2022-11-16 | 0 | ug/l | 0 | 0 | 0 | 5e-06 | Dibenz-ah-anthracene | <0.01 | Dibenz-ah-anthracene | ug/l |  |  |  | ug/l
WMP1 | North | 2022-11-16 | 0 | mg/l | 0 | 0 | 0 | 0.025 | Dimethylphenols | <0.05 | Dimethylphenols | mg/l |  |  |  | mg/l
WMP1 | North | 2022-11-16 | 0 |  | 1 | 0 | 0 | 9.7 | Dissolved Oxygen (mg O2/l) | 9.7 | Dissolved | Oxygen | mg | O2/l
WMP1 | North | 2022-11-16 | 0 |  | 1 | 0 | 0 | 674 | Electrical conductivity (us/cm) | 674 | Electrical | conductivity | us/cm
WMP1 | North | 2022-11-16 | 0 | ug/l | 0 | 0 | 0 | 0.00025 | Ethyl Benzene | <0.5 | Ethyl | Benzene | ug/l |  |  | ug/l
WMP1 | North | 2022-11-16 | 0 | ug/l | 0 | 0 | 0 | 5e-06 | Fluoranthene | <0.01 | Fluoranthene | ug/l |  |  |  | ug/l
WMP1 | North | 2022-11-16 | 0 | ug/l | 0 | 0 | 0 | 5e-06 | Fluorene | <0.01 | Fluorene | ug/l |  |  |  | ug/l
WMP1 | North | 2022-11-16 | 0 | mg/l | 1 | 0 | 0 | 0.2 | Fluoride | 0.2 | Fluoride | mg/l |  |  |  | mg/l
WMP1 | North | 2022-11-16 | 0 | mg/l | 0 | 0 | 0 | 0.05 | GRO (total) C5-C10 | <0.100 | GRO | total | C5-C10 | mg/l |  | mg/l
WMP1 | North | 2022-11-16 | 0 | ug/l | 0 | 0 | 0 | 5e-06 | Indeno-123-cd-pyrene | <0.01 | Indeno-123-cd-pyrene | ug/l |  |  |  | ug/l
WMP1 | North | 2022-11-16 | 0 | mg/l | 0 | 0 | 0 | 0.005 | Iron | <0.01 | Iron | mg/l |  |  |  | mg/l
WMP1 | North | 2022-11-16 | 0 | mg/l | 1 | 0 | 0 | 0.02 | Iron (total) | 0.02 | Iron | total | mg/l |  |  | mg/l
WMP1 | North | 2022-11-16 | 0 | mg/l | 0 | 0 | 0 | 0.0005 | Lead | <0.001 | Lead | mg/l |  |  |  | mg/l
WMP1 | North | 2022-11-16 | 0 | mg/l | 1 | 0 | 0 | 0.006 | Lead (total) | 0.006 | Lead | total | mg/l |  |  | mg/l
WMP1 | North | 2022-11-16 | 0 | ug/l | 0 | 0 | 0 | 0.0005 | M&P Xylene | <1 | M&P | Xylene | ug/l |  |  | ug/l
WMP1 | North | 2022-11-16 | 0 | mg/l | 1 | 0 | 0 | 4 | Magnesium | 4 | Magnesium | mg/l |  |  |  | mg/l
WMP1 | North | 2022-11-16 | 0 | mg/l | 1 | 0 | 0 | 4 | magnesium (total) | 4 | magnesium | total | mg/l |  |  | mg/l
WMP1 | North | 2022-11-16 | 0 | mg/l | 1 | 0 | 0 | 0.193 | Manganese | 0.193 | Manganese | mg/l |  |  |  | mg/l
WMP1 | North | 2022-11-16 | 0 | mg/l | 1 | 0 | 0 | 0.201 | Manganese total | 0.201 | Manganese | total | mg/l |  |  | mg/l
WMP1 | North | 2022-11-16 | 0 | mg/l | 0 | 0 | 0 | 1.5e-05 | Mercury | <0.00003 | Mercury | mg/l |  |  |  | mg/l
WMP1 | North | 2022-11-16 | 0 | mg/l | 0 | 0 | 0 | 1.5e-05 | Mercury Total | <0.00003 | Mercury | total | mg/l |  |  | mg/l
WMP1 | North | 2022-11-16 | 0 | mg/l | 0 | 0 | 0 | 0.025 | Methyl Phenols | <0.05 | Methyl | Phenols | mg/l |  |  | mg/l
WMP1 | North | 2022-11-16 | 0 | mg/l | 0 | 0 | 0 | 0.0005 | Molybdenum | <0.001 | Molybdenum | mg/l |  |  |  | mg/l
WMP1 | North | 2022-11-16 | 0 | mg/l | 0 | 0 | 0 | 0.0005 | Molybdenum (Total) | <0.001 | Molybdenum | Total | mg/l |  |  | mg/l
WMP1 | North | 2022-11-16 | 0 | ug/l | 0 | 0 | 0 | 5e-06 | Naphthalene | <0.01 | Naphthalene | ug/l |  |  |  | ug/l
WMP1 | North | 2022-11-16 | 0 | mg/l | 1 | 0 | 0 | 0.002 | Nickel | 0.002 | Nickel | mg/l |  |  |  | mg/l
WMP1 | North | 2022-11-16 | 0 | mg/l | 1 | 0 | 0 | 0.002 | Nickel Total | 0.002 | Nickel | Total | mg/l |  |  | mg/l
WMP1 | North | 2022-11-16 | 0 | mg/l | 0 | 0 | 0 | 0.1 | Nitrate-N | <0.2 | Nitrate-N | mg/l |  |  |  | mg/l
WMP1 | North | 2022-11-16 | 0 | mg/l | 0 | 0 | 0 | 0.005 | Nitrite-N | <0.01 | Nitrite-N | mg/l |  |  |  | mg/l
WMP1 | North | 2022-11-16 | 0 | mg/l | 0 | 0 | 0 | 0.005 | Orthophosphate | <0.01 | Orthophosphate | mg/l |  |  |  | mg/l
WMP1 | North | 2022-11-16 | 0 | ug/l | 0 | 0 | 0 | 0.0005 | O-Xylene | <1 | O-Xylene | ug/l |  |  |  | ug/l
WMP1 | North | 2022-11-16 | 0 |  | 1 | 0 | 0 | 7.2 | pH (liquid) (pH units) | 7.2 | pH | liquid | pH | units
WMP1 | North | 2022-11-16 | 0 | ug/l | 0 | 0 | 0 | 5e-06 | Phenanthrene | <0.01 | Phenanthrene | ug/l |  |  |  | ug/l
WMP1 | North | 2022-11-16 | 0 | mg/l | 0 | 0 | 0 | 0.025 | Phenols | <0.05 | Phenols | mg/l |  |  |  | mg/l
WMP1 | North | 2022-11-16 | 0 | mg/l | 0 | 0 | 0 | 0.1 | Phenols total | <0.20 | Phenols | total | mg/l |  |  | mg/l
WMP1 | North | 2022-11-16 | 0 | ug/l | 0 | 0 | 0 | 5e-06 | Pyrene | <0.01 | Pyrene | ug/l |  |  |  | ug/l
WMP1 | North | 2022-11-16 | 0 | mg/l | 0 | 0 | 0 | 0.0005 | Selenium | <0.001 | Selenium | mg/l |  |  |  | mg/l
WMP1 | North | 2022-11-16 | 0 | mg/l | 0 | 0 | 0 | 0.0005 | Selenium total | <0.001 | Selenium | total | mg/l |  |  | mg/l
WMP1 | North | 2022-11-16 | 0 | mg/l | 1 | 0 | 0 | 13 | Sodium | 13 | Sodium | mg/l |  |  |  | mg/l
WMP1 | North | 2022-11-16 | 0 | mg/l | 1 | 0 | 0 | 13 | Sodium (total) | 13 | Sodium | total | mg/l |  |  | mg/l
WMP1 | North | 2022-11-16 | 0 | mg/l | 1 | 0 | 0 | 39 | Sulphate | 39 | Sulphate | mg/l |  |  |  | mg/l
WMP1 | North | 2022-11-16 | 0 | ug/l | 0 | 0 | 0 | 0.0005 | Toluene | <1 | Toluene | ug/l |  |  |  | ug/l
WMP1 | North | 2022-11-16 | 0 | mg/l | 1 | 0 | 0 | 0.07 | Total TPH >C8-C40 (Aliphatic) | 0.07 | Total | TPH | >C8-C40 | Aliphatic | mg/l | mg/l
WMP1 | North | 2022-11-16 | 0 | mg/l | 1 | 0 | 0 | 0.01 | Total TPH >C8-C40 (Aromatic) | 0.01 | Total | TPH | >C8-C40 | Aromatic | mg/l | mg/l
WMP1 | North | 2022-11-16 | 0 | mg/l | 1 | 0 | 0 | 0.02 | TPH (C10-C40) | 0.02 | TPH | C10-C40 | mg/l |  |  | mg/l
WMP1 | North | 2022-11-16 | 0 | mg/l | 0 | 0 | 0 | 0.005 | TPH Ali Band >C10-C12 | <0.01 | TPH | Ali | Band | >C10-C12 | mg/l | mg/l
WMP1 | North | 2022-11-16 | 0 | mg/l | 1 | 0 | 0 | 0.01 | TPH Ali Band >C12-C16 | 0.01 | TPH | Ali | Band | >C12-C16 | mg/l | mg/l
WMP1 | North | 2022-11-16 | 0 | mg/l | 1 | 0 | 0 | 0.01 | TPH Ali Band >C16-C21 | 0.01 | TPH | Ali | Band | >C16-C21 | mg/l | mg/l
WMP1 | North | 2022-11-16 | 0 | mg/l | 1 | 0 | 0 | 0.03 | TPH Ali Band >C21-C35 | 0.03 | TPH | Ali | Band | >C21-C35 | mg/l | mg/l
WMP1 | North | 2022-11-16 | 0 | mg/l | 0 | 0 | 0 | 0.05 | TPH Ali Band >C5-C6 | <0.100 | TPH | Ali | Band | >C5-C6 | mg/l | mg/l
WMP1 | North | 2022-11-16 | 0 | mg/l | 0 | 0 | 0 | 0.05 | TPH Ali Band >C6-C7 | <0.100 | TPH | Ali | Band | >C6-C7 | mg/l | mg/l
WMP1 | North | 2022-11-16 | 0 | mg/l | 0 | 0 | 0 | 0.05 | TPH Ali Band >C7-C8 | <0.100 | TPH | Ali | Band | >C7-C8 | mg/l | mg/l
WMP1 | North | 2022-11-16 | 0 | mg/l | 0 | 0 | 0 | 0.05 | TPH Ali Band >C8-C10 | <0.100 | TPH | Ali | Band | >C8-C10 | mg/l | mg/l
WMP1 | North | 2022-11-16 | 0 | mg/l | 0 | 0 | 0 | 0.005 | TPH Aro Band >C10-C12 | <0.01 | TPH | Aro | Band | >C10-C12 | mg/l | mg/l
WMP1 | North | 2022-11-16 | 0 | mg/l | 0 | 0 | 0 | 0.005 | TPH Aro Band >C12-C16 | <0.01 | TPH | Aro | Band | >C12-C16 | mg/l | mg/l
WMP1 | North | 2022-11-16 | 0 | mg/l | 0 | 0 | 0 | 0.005 | TPH Aro Band >C16-C21 | <0.01 | TPH | Aro | Band | >C16-C21 | mg/l | mg/l
WMP1 | North | 2022-11-16 | 0 | mg/l | 0 | 0 | 0 | 0.005 | TPH Aro Band >C21-C35 | <0.01 | TPH | Aro | Band | >C21-C35 | mg/l | mg/l
WMP1 | North | 2022-11-16 | 0 | mg/l | 0 | 0 | 0 | 0.0025 | TPH Aro Band >C5-C7 | <0.005 | TPH | Aro | Band | >C5-C7 | mg/l | mg/l
WMP1 | North | 2022-11-16 | 0 | mg/l | 0 | 0 | 0 | 0.0025 | TPH Aro Band >C7-C8 | <0.005 | TPH | Aro | Band | >C7-C8 | mg/l | mg/l
WMP1 | North | 2022-11-16 | 0 | mg/l | 0 | 0 | 0 | 0.01 | TPH Aro Band >C8-C10 | <0.020 | TPH | Aro | Band | >C8-C10 | mg/l | mg/l
WMP1 | North | 2022-11-16 | 0 | mg/l | 0 | 0 | 0 | 0.025 | Trimethylphenols | <0.05 | Trimethylphenols | mg/l |  |  |  | mg/l
WMP1 | North | 2022-11-16 | 0 | mg/l | 1 | 1 | 0 | 0.251 | Zinc | 0.251 | Zinc | mg/l |  |  |  | mg/l
WMP1 | North | 2022-11-16 | 0 | mg/l | 1 | 0 | 0 | 0.249 | Zinc (Total) | 0.249 | Zinc | Total | mg/l |  |  | mg/l
WMP1 | North | 2022-10-19 | 0 | ug/l | 0 | 0 | 0 | 5e-06 | Acenaphthene | <0.01 | Acenaphthene | ug/l |  |  |  | ug/l
WMP1 | North | 2022-10-19 | 0 | ug/l | 0 | 0 | 0 | 5e-06 | Acenaphthylene | <0.01 | Acenaphthylene | ug/l |  |  |  | ug/l
WMP1 | North | 2022-10-19 | 0 | mg/l | 1 | 0 | 0 | 290 | Alkalinity | 290 | Alkalinity | mg/l |  |  |  | mg/l
WMP1 | North | 2022-10-19 | 0 | mg/l | 0 | 0 | 0 | 0.005 | Aluminium | <0.01 | Aluminium | mg/l |  |  |  | mg/l
WMP1 | North | 2022-10-19 | 0 | mg/l | 0 | 0 | 0 | 0.005 | Aluminium total | <0.01 | Aluminium | total | mg/l |  |  | mg/l
WMP1 | North | 2022-10-19 | 0 | mg/l | 1 | 0 | 0 | 0.16 | Ammoniacal Nitrogen | 0.16 | Ammoniacal | Nitrogen | mg/l |  |  | mg/l
WMP1 | North | 2022-10-19 | 0 | ug/l | 0 | 0 | 0 | 5e-06 | Anthracene | <0.01 | Anthracene | ug/l |  |  |  | ug/l
WMP1 | North | 2022-10-19 | 0 | mg/l | 0 | 0 | 0 | 0.0005 | Antimony | <0.001 | Antimony | mg/l |  |  |  | mg/l
WMP1 | North | 2022-10-19 | 0 | mg/l | 0 | 0 | 0 | 0.0005 | Antimony (total) | <0.001 | Antimony | total | mg/l |  |  | mg/l
WMP1 | North | 2022-10-19 | 0 | mg/l | 0 | 0 | 0 | 0.0005 | Arsenic | <0.001 | Arsenic | mg/l |  |  |  | mg/l
WMP1 | North | 2022-10-19 | 0 | mg/l | 0 | 0 | 0 | 0.0005 | Arsenic (total) | <0.001 | Arsenic | total | mg/l |  |  | mg/l
WMP1 | North | 2022-10-19 | 0 | mg/l | 1 | 0 | 0 | 0.03 | Barium(Total) | 0.03 | Barium | Total | mg/l |  |  | mg/l
WMP1 | North | 2022-10-19 | 0 | mg/l | 1 | 0 | 0 | 0.04 | Barium | 0.04 | Barium | mg/l | mg/l |  |  | mg/l
WMP1 | North | 2022-10-19 | 0 | ug/l | 0 | 0 | 0 | 0.0005 | Benzene | <1 | Benzene | ug/l |  |  |  | ug/l
WMP1 | North | 2022-10-19 | 0 | ug/l | 0 | 0 | 0 | 5e-06 | Benzo-a-anthracene | <0.01 | Benzo-a-anthracene | ug/l |  |  |  | ug/l
WMP1 | North | 2022-10-19 | 0 | ug/l | 0 | 0 | 0 | 5e-06 | Benzo-a-pyrene | <0.01 | Benzo-a-pyrene | ug/l |  |  |  | ug/l
WMP1 | North | 2022-10-19 | 0 | ug/l | 0 | 0 | 0 | 5e-06 | Benzo-b-fluoranthene | <0.01 | Benzo-b-fluoranthene | ug/l |  |  |  | ug/l
WMP1 | North | 2022-10-19 | 0 | ug/l | 0 | 0 | 0 | 5e-06 | Benzo-ghi-perylene | <0.01 | Benzo-ghi-perylene | ug/l |  |  |  | ug/l
WMP1 | North | 2022-10-19 | 0 | ug/l | 0 | 0 | 0 | 5e-06 | Benzo-k-fluoranthene | <0.01 | Benzo-k-fluoranthene | ug/l |  |  |  | ug/l
WMP1 | North | 2022-10-19 | 0 | mg/l | 0 | 0 | 0 | 1e-05 | Cadmium | <0.00002 | Cadmium | mg/l |  |  |  | mg/l
WMP1 | North | 2022-10-19 | 0 | mg/l | 1 | 0 | 0 | 5e-05 | Cadmium (Total) | 5e-05 | Cadmium | Total | mg/l |  |  | mg/l
WMP1 | North | 2022-10-19 | 0 | mg/l | 1 | 0 | 0 | 28 | Chloride | 28 | Chloride | mg/l |  |  |  | mg/l
WMP1 | North | 2022-10-19 | 0 | mg/l | 0 | 0 | 0 | 0.0005 | Chromium | <0.001 | Chromium | mg/l |  |  |  | mg/l
WMP1 | North | 2022-10-19 | 0 | mg/l | 0 | 0 | 0 | 0.0005 | Chromium total | <0.001 | Chromium | total | mg/l |  |  | mg/l
WMP1 | North | 2022-10-19 | 0 | ug/l | 0 | 0 | 0 | 5e-06 | Chrysene | <0.01 | Chrysene | ug/l |  |  |  | ug/l
WMP1 | North | 2022-10-19 | 0 | mg/l | 0 | 0 | 0 | 0.0005 | Copper | <0.001 | Copper | mg/l |  |  |  | mg/l
WMP1 | North | 2022-10-19 | 0 | mg/l | 0 | 0 | 0 | 0.0005 | Copper (total) | <0.001 | Copper | total | mg/l |  |  | mg/l
WMP1 | North | 2022-10-19 | 0 | ug/l | 0 | 0 | 0 | 5e-06 | Dibenz-ah-anthracene | <0.01 | Dibenz-ah-anthracene | ug/l |  |  |  | ug/l
WMP1 | North | 2022-10-19 | 0 | mg/l | 0 | 0 | 0 | 0.025 | Dimethylphenols | <0.05 | Dimethylphenols | mg/l |  |  |  | mg/l
WMP1 | North | 2022-10-19 | 0 |  | 1 | 0 | 0 | 10.4 | Dissolved Oxygen (mg O2/l) | 10.4 | Dissolved | Oxygen | mg | O2/l
WMP1 | North | 2022-10-19 | 0 |  | 1 | 0 | 0 | 651 | Electrical conductivity (us/cm) | 651 | Electrical | conductivity | us/cm
WMP1 | North | 2022-10-19 | 0 | ug/l | 0 | 0 | 0 | 0.00025 | Ethyl Benzene | <0.5 | Ethyl | Benzene | ug/l |  |  | ug/l
WMP1 | North | 2022-10-19 | 0 | ug/l | 0 | 0 | 0 | 5e-06 | Fluoranthene | <0.01 | Fluoranthene | ug/l |  |  |  | ug/l
WMP1 | North | 2022-10-19 | 0 | ug/l | 0 | 0 | 0 | 5e-06 | Fluorene | <0.01 | Fluorene | ug/l |  |  |  | ug/l
WMP1 | North | 2022-10-19 | 0 | mg/l | 1 | 0 | 0 | 0.1 | Fluoride | 0.1 | Fluoride | mg/l |  |  |  | mg/l
WMP1 | North | 2022-10-19 | 0 | mg/l | 0 | 0 | 0 | 0.05 | GRO (total) C5-C10 | <0.100 | GRO | total | C5-C10 | mg/l |  | mg/l
WMP1 | North | 2022-10-19 | 0 | ug/l | 0 | 0 | 0 | 5e-06 | Indeno-123-cd-pyrene | <0.01 | Indeno-123-cd-pyrene | ug/l |  |  |  | ug/l
WMP1 | North | 2022-10-19 | 0 | mg/l | 1 | 0 | 0 | 0.01 | Iron | 0.01 | Iron | mg/l |  |  |  | mg/l
WMP1 | North | 2022-10-19 | 0 | mg/l | 1 | 0 | 0 | 0.03 | Iron (total) | 0.03 | Iron | total | mg/l |  |  | mg/l
WMP1 | North | 2022-10-19 | 0 | mg/l | 0 | 0 | 0 | 0.0005 | Lead | <0.001 | Lead | mg/l |  |  |  | mg/l
WMP1 | North | 2022-10-19 | 0 | mg/l | 1 | 0 | 0 | 0.005 | Lead (total) | 0.005 | Lead | total | mg/l |  |  | mg/l
WMP1 | North | 2022-10-19 | 0 | ug/l | 0 | 0 | 0 | 0.0005 | M&P Xylene | <1 | M&P | Xylene | ug/l |  |  | ug/l
WMP1 | North | 2022-10-19 | 0 | mg/l | 1 | 0 | 0 | 4 | Magnesium | 4 | Magnesium | mg/l |  |  |  | mg/l
WMP1 | North | 2022-10-19 | 0 | mg/l | 1 | 0 | 0 | 4 | magnesium (total) | 4 | magnesium | total | mg/l |  |  | mg/l
WMP1 | North | 2022-10-19 | 0 | mg/l | 1 | 0 | 0 | 0.195 | Manganese | 0.195 | Manganese | mg/l |  |  |  | mg/l
WMP1 | North | 2022-10-19 | 0 | mg/l | 1 | 0 | 0 | 0.271 | Manganese total | 0.271 | Manganese | total | mg/l |  |  | mg/l
WMP1 | North | 2022-10-19 | 0 | mg/l | 0 | 0 | 0 | 1.5e-05 | Mercury | <0.00003 | Mercury | mg/l |  |  |  | mg/l
WMP1 | North | 2022-10-19 | 0 | mg/l | 0 | 0 | 0 | 1.5e-05 | Mercury Total | <0.00003 | Mercury | total | mg/l |  |  | mg/l
WMP1 | North | 2022-10-19 | 0 | mg/l | 0 | 0 | 0 | 0.025 | Methyl Phenols | <0.05 | Methyl | Phenols | mg/l |  |  | mg/l
WMP1 | North | 2022-10-19 | 0 | mg/l | 0 | 0 | 0 | 0.0005 | Molybdenum | <0.001 | Molybdenum | mg/l |  |  |  | mg/l
WMP1 | North | 2022-10-19 | 0 | mg/l | 0 | 0 | 0 | 0.0005 | Molybdenum (Total) | <0.001 | Molybdenum | Total | mg/l |  |  | mg/l
WMP1 | North | 2022-10-19 | 0 | ug/l | 1 | 0 | 0 | 5e-05 | Naphthalene | 0.05 | Naphthalene | ug/l |  |  |  | ug/l
WMP1 | North | 2022-10-19 | 0 | mg/l | 1 | 0 | 0 | 0.002 | Nickel | 0.002 | Nickel | mg/l |  |  |  | mg/l
WMP1 | North | 2022-10-19 | 0 | mg/l | 1 | 0 | 0 | 0.002 | Nickel Total | 0.002 | Nickel | Total | mg/l |  |  | mg/l
WMP1 | North | 2022-10-19 | 0 | mg/l | 1 | 0 | 0 | 0.2 | Nitrate-N | 0.2 | Nitrate-N | mg/l |  |  |  | mg/l
WMP1 | North | 2022-10-19 | 0 | mg/l | 0 | 0 | 0 | 0.005 | Nitrite-N | <0.01 | Nitrite-N | mg/l |  |  |  | mg/l
WMP1 | North | 2022-10-19 | 0 | mg/l | 0 | 0 | 0 | 0.005 | Orthophosphate | <0.01 | Orthophosphate | mg/l |  |  |  | mg/l
WMP1 | North | 2022-10-19 | 0 | ug/l | 0 | 0 | 0 | 0.0005 | O-Xylene | <1 | O-Xylene | ug/l |  |  |  | ug/l
WMP1 | North | 2022-10-19 | 0 |  | 1 | 0 | 0 | 7.4 | pH (liquid) (pH units) | 7.4 | pH | liquid | pH | units
WMP1 | North | 2022-10-19 | 0 | ug/l | 0 | 0 | 0 | 5e-06 | Phenanthrene | <0.01 | Phenanthrene | ug/l |  |  |  | ug/l
WMP1 | North | 2022-10-19 | 0 | mg/l | 0 | 0 | 0 | 0.025 | Phenols | <0.05 | Phenols | mg/l |  |  |  | mg/l
WMP1 | North | 2022-10-19 | 0 | mg/l | 0 | 0 | 0 | 0.1 | Phenols total | <0.20 | Phenols | total | mg/l |  |  | mg/l
WMP1 | North | 2022-10-19 | 0 | ug/l | 1 | 0 | 0 | 2e-05 | Pyrene | 0.02 | Pyrene | ug/l |  |  |  | ug/l
WMP1 | North | 2022-10-19 | 0 | mg/l | 0 | 0 | 0 | 0.0005 | Selenium | <0.001 | Selenium | mg/l |  |  |  | mg/l
WMP1 | North | 2022-10-19 | 0 | mg/l | 0 | 0 | 0 | 0.0005 | Selenium total | <0.001 | Selenium | total | mg/l |  |  | mg/l
WMP1 | North | 2022-10-19 | 0 | mg/l | 1 | 0 | 0 | 14 | Sodium | 14 | Sodium | mg/l |  |  |  | mg/l
WMP1 | North | 2022-10-19 | 0 | mg/l | 1 | 0 | 0 | 14 | Sodium (total) | 14 | Sodium | total | mg/l |  |  | mg/l
WMP1 | North | 2022-10-19 | 0 | mg/l | 1 | 0 | 0 | 38 | Sulphate | 38 | Sulphate | mg/l |  |  |  | mg/l
WMP1 | North | 2022-10-19 | 0 | ug/l | 0 | 0 | 0 | 0.0005 | Toluene | <1 | Toluene | ug/l |  |  |  | ug/l
WMP1 | North | 2022-10-19 | 0 | mg/l | 1 | 0 | 0 | 0.05 | Total TPH >C8-C40 (Aliphatic) | 0.05 | Total | TPH | >C8-C40 | Aliphatic | mg/l | mg/l
WMP1 | North | 2022-10-19 | 0 | mg/l | 1 | 0 | 0 | 0.03 | Total TPH >C8-C40 (Aromatic) | 0.03 | Total | TPH | >C8-C40 | Aromatic | mg/l | mg/l
WMP1 | North | 2022-10-19 | 0 | mg/l | 1 | 0 | 0 | 0.03 | TPH (C10-C40) | 0.03 | TPH | C10-C40 | mg/l |  |  | mg/l
WMP1 | North | 2022-10-19 | 0 | mg/l | 0 | 0 | 0 | 0.005 | TPH Ali Band >C10-C12 | <0.01 | TPH | Ali | Band | >C10-C12 | mg/l | mg/l
WMP1 | North | 2022-10-19 | 0 | mg/l | 0 | 0 | 0 | 0.005 | TPH Ali Band >C12-C16 | <0.01 | TPH | Ali | Band | >C12-C16 | mg/l | mg/l
WMP1 | North | 2022-10-19 | 0 | mg/l | 0 | 0 | 0 | 0.005 | TPH Ali Band >C16-C21 | <0.01 | TPH | Ali | Band | >C16-C21 | mg/l | mg/l
WMP1 | North | 2022-10-19 | 0 | mg/l | 1 | 0 | 0 | 0.02 | TPH Ali Band >C21-C35 | 0.02 | TPH | Ali | Band | >C21-C35 | mg/l | mg/l
WMP1 | North | 2022-10-19 | 0 | mg/l | 0 | 0 | 0 | 0.05 | TPH Ali Band >C5-C6 | <0.100 | TPH | Ali | Band | >C5-C6 | mg/l | mg/l
WMP1 | North | 2022-10-19 | 0 | mg/l | 0 | 0 | 0 | 0.05 | TPH Ali Band >C6-C7 | <0.100 | TPH | Ali | Band | >C6-C7 | mg/l | mg/l
WMP1 | North | 2022-10-19 | 0 | mg/l | 0 | 0 | 0 | 0.05 | TPH Ali Band >C7-C8 | <0.100 | TPH | Ali | Band | >C7-C8 | mg/l | mg/l
WMP1 | North | 2022-10-19 | 0 | mg/l | 0 | 0 | 0 | 0.05 | TPH Ali Band >C8-C10 | <0.100 | TPH | Ali | Band | >C8-C10 | mg/l | mg/l
WMP1 | North | 2022-10-19 | 0 | mg/l | 0 | 0 | 0 | 0.005 | TPH Aro Band >C10-C12 | <0.01 | TPH | Aro | Band | >C10-C12 | mg/l | mg/l
WMP1 | North | 2022-10-19 | 0 | mg/l | 0 | 0 | 0 | 0.005 | TPH Aro Band >C12-C16 | <0.01 | TPH | Aro | Band | >C12-C16 | mg/l | mg/l
WMP1 | North | 2022-10-19 | 0 | mg/l | 0 | 0 | 0 | 0.005 | TPH Aro Band >C16-C21 | <0.01 | TPH | Aro | Band | >C16-C21 | mg/l | mg/l
WMP1 | North | 2022-10-19 | 0 | mg/l | 1 | 0 | 0 | 0.01 | TPH Aro Band >C21-C35 | 0.01 | TPH | Aro | Band | >C21-C35 | mg/l | mg/l
WMP1 | North | 2022-10-19 | 0 | mg/l | 0 | 0 | 0 | 0.0025 | TPH Aro Band >C5-C7 | <0.005 | TPH | Aro | Band | >C5-C7 | mg/l | mg/l
WMP1 | North | 2022-10-19 | 0 | mg/l | 0 | 0 | 0 | 0.0025 | TPH Aro Band >C7-C8 | <0.005 | TPH | Aro | Band | >C7-C8 | mg/l | mg/l
WMP1 | North | 2022-10-19 | 0 | mg/l | 0 | 0 | 0 | 0.01 | TPH Aro Band >C8-C10 | <0.020 | TPH | Aro | Band | >C8-C10 | mg/l | mg/l
WMP1 | North | 2022-10-19 | 0 | mg/l | 0 | 0 | 0 | 0.025 | Trimethylphenols | <0.05 | Trimethylphenols | mg/l |  |  |  | mg/l
WMP1 | North | 2022-10-19 | 0 | mg/l | 1 | 1 | 0 | 0.04 | Zinc | 0.04 | Zinc | mg/l |  |  |  | mg/l
WMP1 | North | 2022-10-19 | 0 | mg/l | 1 | 0 | 0 | 0.027 | Zinc (Total) | 0.027 | Zinc | Total | mg/l |  |  | mg/l
WMP1 | North | 2022-09-22 | 0 | ug/l | 0 | 0 | 0 | 5e-06 | Acenaphthene | <0.01 | Acenaphthene | ug/l |  |  |  | ug/l
WMP1 | North | 2022-09-22 | 0 | ug/l | 0 | 0 | 0 | 5e-06 | Acenaphthylene | <0.01 | Acenaphthylene | ug/l |  |  |  | ug/l
WMP1 | North | 2022-09-22 | 0 | mg/l | 1 | 0 | 0 | 267 | Alkalinity | 267 | Alkalinity | mg/l |  |  |  | mg/l
WMP1 | North | 2022-09-22 | 0 | mg/l | 0 | 0 | 0 | 0.005 | Aluminium | <0.01 | Aluminium | mg/l |  |  |  | mg/l
WMP1 | North | 2022-09-22 | 0 | mg/l | 1 | 0 | 0 | 0.02 | Aluminium total | 0.02 | Aluminium | total | mg/l |  |  | mg/l
WMP1 | North | 2022-09-22 | 0 | mg/l | 1 | 0 | 0 | 0.3 | Ammoniacal Nitrogen | 0.3 | Ammoniacal | Nitrogen | mg/l |  |  | mg/l
WMP1 | North | 2022-09-22 | 0 | ug/l | 0 | 0 | 0 | 5e-06 | Anthracene | <0.01 | Anthracene | ug/l |  |  |  | ug/l
WMP1 | North | 2022-09-22 | 0 | mg/l | 0 | 0 | 0 | 0.0005 | Antimony | <0.001 | Antimony | mg/l |  |  |  | mg/l
WMP1 | North | 2022-09-22 | 0 | mg/l | 0 | 0 | 0 | 0.0005 | Antimony (total) | <0.001 | Antimony | total | mg/l |  |  | mg/l
WMP1 | North | 2022-09-22 | 0 | mg/l | 0 | 0 | 0 | 0.0005 | Arsenic | <0.001 | Arsenic | mg/l |  |  |  | mg/l
WMP1 | North | 2022-09-22 | 0 | mg/l | 0 | 0 | 0 | 0.0005 | Arsenic (total) | <0.001 | Arsenic | total | mg/l |  |  | mg/l
WMP1 | North | 2022-09-22 | 0 | mg/l | 1 | 0 | 0 | 0.04 | Barium(Total) | 0.04 | Barium | Total | mg/l |  |  | mg/l
WMP1 | North | 2022-09-22 | 0 | mg/l | 1 | 0 | 0 | 0.04 | Barium | 0.04 | Barium | mg/l | mg/l |  |  | mg/l
WMP1 | North | 2022-09-22 | 0 | ug/l | 0 | 0 | 0 | 0.0005 | Benzene | <1 | Benzene | ug/l |  |  |  | ug/l
WMP1 | North | 2022-09-22 | 0 | ug/l | 0 | 0 | 0 | 5e-06 | Benzo-a-anthracene | <0.01 | Benzo-a-anthracene | ug/l |  |  |  | ug/l
WMP1 | North | 2022-09-22 | 0 | ug/l | 0 | 0 | 0 | 5e-06 | Benzo-a-pyrene | <0.01 | Benzo-a-pyrene | ug/l |  |  |  | ug/l
WMP1 | North | 2022-09-22 | 0 | ug/l | 0 | 0 | 0 | 5e-06 | Benzo-b-fluoranthene | <0.01 | Benzo-b-fluoranthene | ug/l |  |  |  | ug/l
WMP1 | North | 2022-09-22 | 0 | ug/l | 0 | 0 | 0 | 5e-06 | Benzo-ghi-perylene | <0.01 | Benzo-ghi-perylene | ug/l |  |  |  | ug/l
WMP1 | North | 2022-09-22 | 0 | ug/l | 0 | 0 | 0 | 5e-06 | Benzo-k-fluoranthene | <0.01 | Benzo-k-fluoranthene | ug/l |  |  |  | ug/l
WMP1 | North | 2022-09-22 | 0 | mg/l | 1 | 0 | 0 | 3e-05 | Cadmium | 3e-05 | Cadmium | mg/l |  |  |  | mg/l
WMP1 | North | 2022-09-22 | 0 | mg/l | 1 | 0 | 0 | 3e-05 | Cadmium (Total) | 3e-05 | Cadmium | Total | mg/l |  |  | mg/l
WMP1 | North | 2022-09-22 | 0 | mg/l | 1 | 0 | 0 | 29 | Chloride | 29 | Chloride | mg/l |  |  |  | mg/l
WMP1 | North | 2022-09-22 | 0 | mg/l | 0 | 0 | 0 | 0.0005 | Chromium | <0.001 | Chromium | mg/l |  |  |  | mg/l
WMP1 | North | 2022-09-22 | 0 | mg/l | 0 | 0 | 0 | 0.0005 | Chromium total | <0.001 | Chromium | total | mg/l |  |  | mg/l
WMP1 | North | 2022-09-22 | 0 | ug/l | 0 | 0 | 0 | 5e-06 | Chrysene | <0.01 | Chrysene | ug/l |  |  |  | ug/l
WMP1 | North | 2022-09-22 | 0 | mg/l | 1 | 0 | 0 | 0.001 | Copper | 0.001 | Copper | mg/l |  |  |  | mg/l
WMP1 | North | 2022-09-22 | 0 | mg/l | 1 | 0 | 0 | 0.001 | Copper (total) | 0.001 | Copper | total | mg/l |  |  | mg/l
WMP1 | North | 2022-09-22 | 0 | ug/l | 0 | 0 | 0 | 5e-06 | Dibenz-ah-anthracene | <0.01 | Dibenz-ah-anthracene | ug/l |  |  |  | ug/l
WMP1 | North | 2022-09-22 | 0 | mg/l | 0 | 0 | 0 | 0.025 | Dimethylphenols | <0.05 | Dimethylphenols | mg/l |  |  |  | mg/l
WMP1 | North | 2022-09-22 | 0 |  | 1 | 0 | 0 | 8.6 | Dissolved Oxygen (mg O2/l) | 8.6 | Dissolved | Oxygen | mg | O2/l
WMP1 | North | 2022-09-22 | 0 |  | 1 | 0 | 0 | 659 | Electrical conductivity (us/cm) | 659 | Electrical | conductivity | us/cm
WMP1 | North | 2022-09-22 | 0 | ug/l | 0 | 0 | 0 | 0.00025 | Ethyl Benzene | <0.5 | Ethyl | Benzene | ug/l |  |  | ug/l
WMP1 | North | 2022-09-22 | 0 | ug/l | 0 | 0 | 0 | 5e-06 | Fluoranthene | <0.01 | Fluoranthene | ug/l |  |  |  | ug/l
WMP1 | North | 2022-09-22 | 0 | ug/l | 0 | 0 | 0 | 5e-06 | Fluorene | <0.01 | Fluorene | ug/l |  |  |  | ug/l
WMP1 | North | 2022-09-22 | 0 | mg/l | 1 | 0 | 0 | 0.1 | Fluoride | 0.1 | Fluoride | mg/l |  |  |  | mg/l
WMP1 | North | 2022-09-22 | 0 | mg/l | 0 | 0 | 0 | 0.05 | GRO (total) C5-C10 | <0.100 | GRO | total | C5-C10 | mg/l |  | mg/l
WMP1 | North | 2022-09-22 | 0 | ug/l | 0 | 0 | 0 | 5e-06 | Indeno-123-cd-pyrene | <0.01 | Indeno-123-cd-pyrene | ug/l |  |  |  | ug/l
WMP1 | North | 2022-09-22 | 0 | mg/l | 1 | 0 | 0 | 0.03 | Iron | 0.03 | Iron | mg/l |  |  |  | mg/l
WMP1 | North | 2022-09-22 | 0 | mg/l | 1 | 0 | 0 | 0.53 | Iron (total) | 0.53 | Iron | total | mg/l |  |  | mg/l
WMP1 | North | 2022-09-22 | 0 | mg/l | 0 | 0 | 0 | 0.0005 | Lead | <0.001 | Lead | mg/l |  |  |  | mg/l
WMP1 | North | 2022-09-22 | 0 | mg/l | 1 | 0 | 0 | 0.003 | Lead (total) | 0.003 | Lead | total | mg/l |  |  | mg/l
WMP1 | North | 2022-09-22 | 0 | ug/l | 0 | 0 | 0 | 0.0005 | M&P Xylene | <1 | M&P | Xylene | ug/l |  |  | ug/l
WMP1 | North | 2022-09-22 | 0 | mg/l | 1 | 0 | 0 | 4 | Magnesium | 4 | Magnesium | mg/l |  |  |  | mg/l
WMP1 | North | 2022-09-22 | 0 | mg/l | 1 | 0 | 0 | 4 | magnesium (total) | 4 | magnesium | total | mg/l |  |  | mg/l
WMP1 | North | 2022-09-22 | 0 | mg/l | 1 | 0 | 0 | 0.204 | Manganese | 0.204 | Manganese | mg/l |  |  |  | mg/l
WMP1 | North | 2022-09-22 | 0 | mg/l | 1 | 0 | 0 | 0.205 | Manganese total | 0.205 | Manganese | total | mg/l |  |  | mg/l
WMP1 | North | 2022-09-22 | 0 | mg/l | 0 | 0 | 0 | 1.5e-05 | Mercury | <0.00003 | Mercury | mg/l |  |  |  | mg/l
WMP1 | North | 2022-09-22 | 0 | mg/l | 0 | 0 | 0 | 1.5e-05 | Mercury Total | <0.00003 | Mercury | total | mg/l |  |  | mg/l
WMP1 | North | 2022-09-22 | 0 | mg/l | 0 | 0 | 0 | 0.025 | Methyl Phenols | <0.05 | Methyl | Phenols | mg/l |  |  | mg/l
WMP1 | North | 2022-09-22 | 0 | mg/l | 0 | 0 | 0 | 0.0005 | Molybdenum | <0.001 | Molybdenum | mg/l |  |  |  | mg/l
WMP1 | North | 2022-09-22 | 0 | mg/l | 0 | 0 | 0 | 0.0005 | Molybdenum (Total) | <0.001 | Molybdenum | Total | mg/l |  |  | mg/l
WMP1 | North | 2022-09-22 | 0 | ug/l | 0 | 0 | 0 | 5e-06 | Naphthalene | <0.01 | Naphthalene | ug/l |  |  |  | ug/l
WMP1 | North | 2022-09-22 | 0 | mg/l | 1 | 0 | 0 | 0.005 | Nickel | 0.005 | Nickel | mg/l |  |  |  | mg/l
WMP1 | North | 2022-09-22 | 0 | mg/l | 1 | 0 | 0 | 0.004 | Nickel Total | 0.004 | Nickel | Total | mg/l |  |  | mg/l
WMP1 | North | 2022-09-22 | 0 | mg/l | 0 | 0 | 0 | 0.1 | Nitrate-N | <0.2 | Nitrate-N | mg/l |  |  |  | mg/l
WMP1 | North | 2022-09-22 | 0 | mg/l | 0 | 0 | 0 | 0.005 | Nitrite-N | <0.01 | Nitrite-N | mg/l |  |  |  | mg/l
WMP1 | North | 2022-09-22 | 0 | mg/l | 0 | 0 | 0 | 0.005 | Orthophosphate | <0.01 | Orthophosphate | mg/l |  |  |  | mg/l
WMP1 | North | 2022-09-22 | 0 | ug/l | 0 | 0 | 0 | 0.0005 | O-Xylene | <1 | O-Xylene | ug/l |  |  |  | ug/l
WMP1 | North | 2022-09-22 | 0 |  | 1 | 0 | 0 | 7.4 | pH (liquid) (pH units) | 7.4 | pH | liquid | pH | units
WMP1 | North | 2022-09-22 | 0 | ug/l | 0 | 0 | 0 | 5e-06 | Phenanthrene | <0.01 | Phenanthrene | ug/l |  |  |  | ug/l
WMP1 | North | 2022-09-22 | 0 | mg/l | 0 | 0 | 0 | 0.025 | Phenols | <0.05 | Phenols | mg/l |  |  |  | mg/l
WMP1 | North | 2022-09-22 | 0 | mg/l | 0 | 0 | 0 | 0.1 | Phenols total | <0.20 | Phenols | total | mg/l |  |  | mg/l
WMP1 | North | 2022-09-22 | 0 | ug/l | 0 | 0 | 0 | 5e-06 | Pyrene | <0.01 | Pyrene | ug/l |  |  |  | ug/l
WMP1 | North | 2022-09-22 | 0 | mg/l | 0 | 0 | 0 | 0.0005 | Selenium | <0.001 | Selenium | mg/l |  |  |  | mg/l
WMP1 | North | 2022-09-22 | 0 | mg/l | 0 | 0 | 0 | 0.0005 | Selenium total | <0.001 | Selenium | total | mg/l |  |  | mg/l
WMP1 | North | 2022-09-22 | 0 | mg/l | 1 | 0 | 0 | 13 | Sodium | 13 | Sodium | mg/l |  |  |  | mg/l
WMP1 | North | 2022-09-22 | 0 | mg/l | 1 | 0 | 0 | 14 | Sodium (total) | 14 | Sodium | total | mg/l |  |  | mg/l
WMP1 | North | 2022-09-22 | 0 | mg/l | 1 | 0 | 0 | 34 | Sulphate | 34 | Sulphate | mg/l |  |  |  | mg/l
WMP1 | North | 2022-09-22 | 0 | ug/l | 0 | 0 | 0 | 0.0005 | Toluene | <1 | Toluene | ug/l |  |  |  | ug/l
WMP1 | North | 2022-09-22 | 0 | mg/l | 1 | 0 | 0 | 0.03 | Total TPH >C8-C40 (Aliphatic) | 0.03 | Total | TPH | >C8-C40 | Aliphatic | mg/l | mg/l
WMP1 | North | 2022-09-22 | 0 | mg/l | 0 | 0 | 0 | 0.005 | Total TPH >C8-C40 (Aromatic) | <0.01 | Total | TPH | >C8-C40 | Aromatic | mg/l | mg/l
WMP1 | North | 2022-09-22 | 0 | mg/l | 1 | 0 | 0 | 0.01 | TPH (C10-C40) | 0.01 | TPH | C10-C40 | mg/l |  |  | mg/l
WMP1 | North | 2022-09-22 | 0 | mg/l | 0 | 0 | 0 | 0.005 | TPH Ali Band >C10-C12 | <0.01 | TPH | Ali | Band | >C10-C12 | mg/l | mg/l
WMP1 | North | 2022-09-22 | 0 | mg/l | 0 | 0 | 0 | 0.005 | TPH Ali Band >C12-C16 | <0.01 | TPH | Ali | Band | >C12-C16 | mg/l | mg/l
WMP1 | North | 2022-09-22 | 0 | mg/l | 0 | 0 | 0 | 0.005 | TPH Ali Band >C16-C21 | <0.01 | TPH | Ali | Band | >C16-C21 | mg/l | mg/l
WMP1 | North | 2022-09-22 | 0 | mg/l | 1 | 0 | 0 | 0.01 | TPH Ali Band >C21-C35 | 0.01 | TPH | Ali | Band | >C21-C35 | mg/l | mg/l
WMP1 | North | 2022-09-22 | 0 | mg/l | 0 | 0 | 0 | 0.05 | TPH Ali Band >C5-C6 | <0.100 | TPH | Ali | Band | >C5-C6 | mg/l | mg/l
WMP1 | North | 2022-09-22 | 0 | mg/l | 0 | 0 | 0 | 0.05 | TPH Ali Band >C6-C7 | <0.100 | TPH | Ali | Band | >C6-C7 | mg/l | mg/l
WMP1 | North | 2022-09-22 | 0 | mg/l | 0 | 0 | 0 | 0.05 | TPH Ali Band >C7-C8 | <0.100 | TPH | Ali | Band | >C7-C8 | mg/l | mg/l
WMP1 | North | 2022-09-22 | 0 | mg/l | 0 | 0 | 0 | 0.05 | TPH Ali Band >C8-C10 | <0.100 | TPH | Ali | Band | >C8-C10 | mg/l | mg/l
WMP1 | North | 2022-09-22 | 0 | mg/l | 0 | 0 | 0 | 0.005 | TPH Aro Band >C10-C12 | <0.01 | TPH | Aro | Band | >C10-C12 | mg/l | mg/l
WMP1 | North | 2022-09-22 | 0 | mg/l | 0 | 0 | 0 | 0.005 | TPH Aro Band >C12-C16 | <0.01 | TPH | Aro | Band | >C12-C16 | mg/l | mg/l
WMP1 | North | 2022-09-22 | 0 | mg/l | 0 | 0 | 0 | 0.005 | TPH Aro Band >C16-C21 | <0.01 | TPH | Aro | Band | >C16-C21 | mg/l | mg/l
WMP1 | North | 2022-09-22 | 0 | mg/l | 0 | 0 | 0 | 0.005 | TPH Aro Band >C21-C35 | <0.01 | TPH | Aro | Band | >C21-C35 | mg/l | mg/l
WMP1 | North | 2022-09-22 | 0 | mg/l | 0 | 0 | 0 | 0.0025 | TPH Aro Band >C5-C7 | <0.005 | TPH | Aro | Band | >C5-C7 | mg/l | mg/l
WMP1 | North | 2022-09-22 | 0 | mg/l | 0 | 0 | 0 | 0.0025 | TPH Aro Band >C7-C8 | <0.005 | TPH | Aro | Band | >C7-C8 | mg/l | mg/l
WMP1 | North | 2022-09-22 | 0 | mg/l | 0 | 0 | 0 | 0.01 | TPH Aro Band >C8-C10 | <0.020 | TPH | Aro | Band | >C8-C10 | mg/l | mg/l
WMP1 | North | 2022-09-22 | 0 | mg/l | 0 | 0 | 0 | 0.025 | Trimethylphenols | <0.05 | Trimethylphenols | mg/l |  |  |  | mg/l
WMP1 | North | 2022-09-22 | 0 | mg/l | 1 | 1 | 0 | 0.037 | Zinc | 0.037 | Zinc | mg/l |  |  |  | mg/l
WMP1 | North | 2022-09-22 | 0 | mg/l | 1 | 0 | 0 | 0.051 | Zinc (Total) | 0.051 | Zinc | Total | mg/l |  |  | mg/l
WMP1 | North | 2022-08-22 | 0 | ug/l | 0 | 0 | 0 | 5e-06 | Acenaphthene | <0.01 | Acenaphthene | ug/l |  |  |  | ug/l
WMP1 | North | 2022-08-22 | 0 | ug/l | 0 | 0 | 0 | 5e-06 | Acenaphthylene | <0.01 | Acenaphthylene | ug/l |  |  |  | ug/l
WMP1 | North | 2022-08-22 | 0 | mg/l | 1 | 0 | 0 | 0.5 | Ammoniacal Nitrogen | 0.5 | Ammoniacal | Nitrogen | mg/l |  |  | mg/l
WMP1 | North | 2022-08-22 | 0 | ug/l | 0 | 0 | 0 | 5e-06 | Anthracene | <0.01 | Anthracene | ug/l |  |  |  | ug/l
WMP1 | North | 2022-08-22 | 0 | mg/l | 0 | 0 | 0 | 0.0005 | Antimony | <0.001 | Antimony | mg/l |  |  |  | mg/l
WMP1 | North | 2022-08-22 | 0 | mg/l | 1 | 0 | 0 | 0.001 | Arsenic | 0.001 | Arsenic | mg/l |  |  |  | mg/l
WMP1 | North | 2022-08-22 | 0 | mg/l | 1 | 0 | 0 | 0.04 | Barium | 0.04 | Barium | mg/l | mg/l |  |  | mg/l
WMP1 | North | 2022-08-22 | 0 | ug/l | 0 | 0 | 0 | 0.0025 | Benzene | <5 | Benzene | ug/l |  |  |  | ug/l
WMP1 | North | 2022-08-22 | 0 | ug/l | 0 | 0 | 0 | 5e-06 | Benzo-a-anthracene | <0.01 | Benzo-a-anthracene | ug/l |  |  |  | ug/l
WMP1 | North | 2022-08-22 | 0 | ug/l | 0 | 0 | 0 | 5e-06 | Benzo-a-pyrene | <0.01 | Benzo-a-pyrene | ug/l |  |  |  | ug/l
WMP1 | North | 2022-08-22 | 0 | ug/l | 0 | 0 | 0 | 5e-06 | Benzo-b-fluoranthene | <0.01 | Benzo-b-fluoranthene | ug/l |  |  |  | ug/l
WMP1 | North | 2022-08-22 | 0 | ug/l | 0 | 0 | 0 | 5e-06 | Benzo-ghi-perylene | <0.01 | Benzo-ghi-perylene | ug/l |  |  |  | ug/l
WMP1 | North | 2022-08-22 | 0 | ug/l | 0 | 0 | 0 | 5e-06 | Benzo-k-fluoranthene | <0.01 | Benzo-k-fluoranthene | ug/l |  |  |  | ug/l
WMP1 | North | 2022-08-22 | 0 | mg/l | 1 | 0 | 0 | 3e-05 | Cadmium | 3e-05 | Cadmium | mg/l |  |  |  | mg/l
WMP1 | North | 2022-08-22 | 0 | mg/l | 1 | 0 | 0 | 29 | Chloride | 29 | Chloride | mg/l |  |  |  | mg/l
WMP1 | North | 2022-08-22 | 0 | mg/l | 0 | 0 | 0 | 0.0005 | Chromium | <0.001 | Chromium | mg/l |  |  |  | mg/l
WMP1 | North | 2022-08-22 | 0 | ug/l | 0 | 0 | 0 | 5e-06 | Chrysene | <0.01 | Chrysene | ug/l |  |  |  | ug/l
WMP1 | North | 2022-08-22 | 0 | mg/l | 0 | 0 | 0 | 0.0005 | Copper | <0.001 | Copper | mg/l |  |  |  | mg/l
WMP1 | North | 2022-08-22 | 0 | ug/l | 0 | 0 | 0 | 5e-06 | Dibenz-ah-anthracene | <0.01 | Dibenz-ah-anthracene | ug/l |  |  |  | ug/l
WMP1 | North | 2022-08-22 | 0 |  | 1 | 0 | 0 | 8.5 | Dissolved Oxygen (mg O2/l) | 8.5 | Dissolved | Oxygen | mg | O2/l
WMP1 | North | 2022-08-22 | 0 |  | 1 | 0 | 0 | 648 | Electrical conductivity (us/cm) | 648 | Electrical | conductivity | us/cm
WMP1 | North | 2022-08-22 | 0 | ug/l | 0 | 0 | 0 | 0.0025 | Ethyl Benzene | <5 | Ethyl | Benzene | ug/l |  |  | ug/l
WMP1 | North | 2022-08-22 | 0 | ug/l | 0 | 0 | 0 | 5e-06 | Fluoranthene | <0.01 | Fluoranthene | ug/l |  |  |  | ug/l
WMP1 | North | 2022-08-22 | 0 | ug/l | 0 | 0 | 0 | 5e-06 | Fluorene | <0.01 | Fluorene | ug/l |  |  |  | ug/l
WMP1 | North | 2022-08-22 | 0 | mg/l | 1 | 0 | 0 | 0.1 | Fluoride | 0.1 | Fluoride | mg/l |  |  |  | mg/l
WMP1 | North | 2022-08-22 | 0 | mg/l | 0 | 0 | 0 | 0.05 | GRO (total) C5-C10 | <0.100 | GRO | total | C5-C10 | mg/l |  | mg/l
WMP1 | North | 2022-08-22 | 0 | ug/l | 0 | 0 | 0 | 5e-06 | Indeno-123-cd-pyrene | <0.01 | Indeno-123-cd-pyrene | ug/l |  |  |  | ug/l
WMP1 | North | 2022-08-22 | 0 | mg/l | 0 | 0 | 0 | 0.0005 | Lead | <0.001 | Lead | mg/l |  |  |  | mg/l
WMP1 | North | 2022-08-22 | 0 | ug/l | 0 | 0 | 0 | 0.005 | M&P Xylene | <10 | M&P | Xylene | ug/l |  |  | ug/l
WMP1 | North | 2022-08-22 | 0 | mg/l | 0 | 0 | 0 | 1.5e-05 | Mercury | <0.00003 | Mercury | mg/l |  |  |  | mg/l
WMP1 | North | 2022-08-22 | 0 | mg/l | 0 | 0 | 0 | 0.0005 | Molybdenum | <0.001 | Molybdenum | mg/l |  |  |  | mg/l
WMP1 | North | 2022-08-22 | 0 | ug/l | 1 | 0 | 0 | 1e-05 | Naphthalene | 0.01 | Naphthalene | ug/l |  |  |  | ug/l
WMP1 | North | 2022-08-22 | 0 | mg/l | 1 | 0 | 0 | 0.001 | Nickel | 0.001 | Nickel | mg/l |  |  |  | mg/l
WMP1 | North | 2022-08-22 | 0 | ug/l | 0 | 0 | 0 | 0.0025 | O-Xylene | <5 | O-Xylene | ug/l |  |  |  | ug/l
WMP1 | North | 2022-08-22 | 0 |  | 1 | 0 | 0 | 7.2 | pH (liquid) (pH units) | 7.2 | pH | liquid | pH | units
WMP1 | North | 2022-08-22 | 0 | ug/l | 0 | 0 | 0 | 5e-06 | Phenanthrene | <0.01 | Phenanthrene | ug/l |  |  |  | ug/l
WMP1 | North | 2022-08-22 | 0 | mg/l | 0 | 0 | 0 | 0.025 | Phenol Index | <0.05 | Phenol | Index | mg/l |  |  | mg/l
WMP1 | North | 2022-08-22 | 0 | ug/l | 0 | 0 | 0 | 5e-06 | Pyrene | <0.01 | Pyrene | ug/l |  |  |  | ug/l
WMP1 | North | 2022-08-22 | 0 | mg/l | 0 | 0 | 0 | 0.0005 | Selenium | <0.001 | Selenium | mg/l |  |  |  | mg/l
WMP1 | North | 2022-08-22 | 0 | mg/l | 1 | 0 | 0 | 36 | Sulphate | 36 | Sulphate | mg/l |  |  |  | mg/l
WMP1 | North | 2022-08-22 | 0 | ug/l | 0 | 0 | 0 | 0.0025 | Toluene | <5 | Toluene | ug/l |  |  |  | ug/l
WMP1 | North | 2022-08-22 | 0 | mg/l | 0 | 0 | 0 | 0.005 | Total TPH >C8-C40 (Aliphatic) | <0.01 | Total | TPH | >C8-C40 | Aliphatic | mg/l | mg/l
WMP1 | North | 2022-08-22 | 0 | mg/l | 0 | 0 | 0 | 0.005 | Total TPH >C8-C40 (Aromatic) | <0.01 | Total | TPH | >C8-C40 | Aromatic | mg/l | mg/l
WMP1 | North | 2022-08-22 | 0 | mg/l | 1 | 0 | 0 | 0.05 | TPH (C10-C40) | 0.05 | TPH | C10-C40 | mg/l |  |  | mg/l
WMP1 | North | 2022-08-22 | 0 | mg/l | 0 | 0 | 0 | 0.005 | TPH Ali Band >C10-C12 | <0.01 | TPH | Ali | Band | >C10-C12 | mg/l | mg/l
WMP1 | North | 2022-08-22 | 0 | mg/l | 0 | 0 | 0 | 0.005 | TPH Ali Band >C12-C16 | <0.01 | TPH | Ali | Band | >C12-C16 | mg/l | mg/l
WMP1 | North | 2022-08-22 | 0 | mg/l | 0 | 0 | 0 | 0.005 | TPH Ali Band >C16-C21 | <0.01 | TPH | Ali | Band | >C16-C21 | mg/l | mg/l
WMP1 | North | 2022-08-22 | 0 | mg/l | 0 | 0 | 0 | 0.005 | TPH Ali Band >C21-C35 | <0.01 | TPH | Ali | Band | >C21-C35 | mg/l | mg/l
WMP1 | North | 2022-08-22 | 0 | mg/l | 0 | 0 | 0 | 0.05 | TPH Ali Band >C5-C6 | <0.100 | TPH | Ali | Band | >C5-C6 | mg/l | mg/l
WMP1 | North | 2022-08-22 | 0 | mg/l | 0 | 0 | 0 | 0.05 | TPH Ali Band >C6-C7 | <0.100 | TPH | Ali | Band | >C6-C7 | mg/l | mg/l
WMP1 | North | 2022-08-22 | 0 | mg/l | 0 | 0 | 0 | 0.05 | TPH Ali Band >C7-C8 | <0.100 | TPH | Ali | Band | >C7-C8 | mg/l | mg/l
WMP1 | North | 2022-08-22 | 0 | mg/l | 0 | 0 | 0 | 0.05 | TPH Ali Band >C8-C10 | <0.100 | TPH | Ali | Band | >C8-C10 | mg/l | mg/l
WMP1 | North | 2022-08-22 | 0 | mg/l | 0 | 0 | 0 | 0.005 | TPH Aro Band >C10-C12 | <0.01 | TPH | Aro | Band | >C10-C12 | mg/l | mg/l
WMP1 | North | 2022-08-22 | 0 | mg/l | 0 | 0 | 0 | 0.005 | TPH Aro Band >C12-C16 | <0.01 | TPH | Aro | Band | >C12-C16 | mg/l | mg/l
WMP1 | North | 2022-08-22 | 0 | mg/l | 0 | 0 | 0 | 0.005 | TPH Aro Band >C16-C21 | <0.01 | TPH | Aro | Band | >C16-C21 | mg/l | mg/l
WMP1 | North | 2022-08-22 | 0 | mg/l | 0 | 0 | 0 | 0.005 | TPH Aro Band >C21-C35 | <0.01 | TPH | Aro | Band | >C21-C35 | mg/l | mg/l
WMP1 | North | 2022-08-22 | 0 | mg/l | 0 | 0 | 0 | 0.0025 | TPH Aro Band >C5-C7 | <0.005 | TPH | Aro | Band | >C5-C7 | mg/l | mg/l
WMP1 | North | 2022-08-22 | 0 | mg/l | 0 | 0 | 0 | 0.0025 | TPH Aro Band >C7-C8 | <0.005 | TPH | Aro | Band | >C7-C8 | mg/l | mg/l
WMP1 | North | 2022-08-22 | 0 | mg/l | 0 | 0 | 0 | 0.01 | TPH Aro Band >C8-C10 | <0.020 | TPH | Aro | Band | >C8-C10 | mg/l | mg/l
WMP1 | North | 2022-08-22 | 0 | mg/l | 1 | 1 | 0 | 0.015 | Zinc | 0.015 | Zinc | mg/l |  |  |  | mg/l
WMP1 | North | 2022-07-20 | 0 | ug/l | 0 | 0 | 0 | 5e-06 | Acenaphthene | <0.01 | Acenaphthene | ug/l |  |  |  | ug/l
WMP1 | North | 2022-07-20 | 0 | ug/l | 0 | 0 | 0 | 5e-06 | Acenaphthylene | <0.01 | Acenaphthylene | ug/l |  |  |  | ug/l
WMP1 | North | 2022-07-20 | 0 | ug/l | 0 | 0 | 0 | 5e-06 | Anthracene | <0.01 | Anthracene | ug/l |  |  |  | ug/l
WMP1 | North | 2022-07-20 | 0 | mg/l | 0 | 0 | 0 | 0.0005 | Antimony | <0.001 | Antimony | mg/l |  |  |  | mg/l
WMP1 | North | 2022-07-20 | 0 | mg/l | 1 | 0 | 0 | 0.002 | Arsenic | 0.002 | Arsenic | mg/l |  |  |  | mg/l
WMP1 | North | 2022-07-20 | 0 | mg/l | 1 | 0 | 0 | 0.04 | Barium | 0.04 | Barium | mg/l | mg/l |  |  | mg/l
WMP1 | North | 2022-07-20 | 0 | ug/l | 0 | 0 | 0 | 0.0025 | Benzene | <5 | Benzene | ug/l |  |  |  | ug/l
WMP1 | North | 2022-07-20 | 0 | ug/l | 0 | 0 | 0 | 5e-06 | Benzo-a-anthracene | <0.01 | Benzo-a-anthracene | ug/l |  |  |  | ug/l
WMP1 | North | 2022-07-20 | 0 | ug/l | 0 | 0 | 0 | 5e-06 | Benzo-a-pyrene | <0.01 | Benzo-a-pyrene | ug/l |  |  |  | ug/l
WMP1 | North | 2022-07-20 | 0 | ug/l | 0 | 0 | 0 | 5e-06 | Benzo-b-fluoranthene | <0.01 | Benzo-b-fluoranthene | ug/l |  |  |  | ug/l
WMP1 | North | 2022-07-20 | 0 | ug/l | 0 | 0 | 0 | 5e-06 | Benzo-ghi-perylene | <0.01 | Benzo-ghi-perylene | ug/l |  |  |  | ug/l
WMP1 | North | 2022-07-20 | 0 | ug/l | 0 | 0 | 0 | 5e-06 | Benzo-k-fluoranthene | <0.01 | Benzo-k-fluoranthene | ug/l |  |  |  | ug/l
WMP1 | North | 2022-07-20 | 0 | mg/l | 0 | 0 | 0 | 1e-05 | Cadmium | <0.00002 | Cadmium | mg/l |  |  |  | mg/l
WMP1 | North | 2022-07-20 | 0 | mg/l | 1 | 0 | 0 | 28 | Chloride | 28 | Chloride | mg/l |  |  |  | mg/l
WMP1 | North | 2022-07-20 | 0 | mg/l | 0 | 0 | 0 | 0.0005 | Chromium | <0.001 | Chromium | mg/l |  |  |  | mg/l
WMP1 | North | 2022-07-20 | 0 | ug/l | 0 | 0 | 0 | 5e-06 | Chrysene | <0.01 | Chrysene | ug/l |  |  |  | ug/l
WMP1 | North | 2022-07-20 | 0 | mg/l | 0 | 0 | 0 | 0.0005 | Copper | <0.001 | Copper | mg/l |  |  |  | mg/l
WMP1 | North | 2022-07-20 | 0 | ug/l | 0 | 0 | 0 | 5e-06 | Dibenz-ah-anthracene | <0.01 | Dibenz-ah-anthracene | ug/l |  |  |  | ug/l
WMP1 | North | 2022-07-20 | 0 |  | 1 | 0 | 0 | 4.1 | Dissolved Oxygen (mg O2/l) | 4.1 | Dissolved | Oxygen | mg | O2/l
WMP1 | North | 2022-07-20 | 0 |  | 1 | 0 | 0 | 655 | Electrical conductivity (us/cm) | 655 | Electrical | conductivity | us/cm
WMP1 | North | 2022-07-20 | 0 | ug/l | 0 | 0 | 0 | 0.0025 | Ethyl Benzene | <5 | Ethyl | Benzene | ug/l |  |  | ug/l
WMP1 | North | 2022-07-20 | 0 | ug/l | 0 | 0 | 0 | 5e-06 | Fluoranthene | <0.01 | Fluoranthene | ug/l |  |  |  | ug/l
WMP1 | North | 2022-07-20 | 0 | ug/l | 0 | 0 | 0 | 5e-06 | Fluorene | <0.01 | Fluorene | ug/l |  |  |  | ug/l
WMP1 | North | 2022-07-20 | 0 | mg/l | 1 | 0 | 0 | 0.2 | Fluoride | 0.2 | Fluoride | mg/l |  |  |  | mg/l
WMP1 | North | 2022-07-20 | 0 | mg/l | 0 | 0 | 0 | 0.05 | GRO (total) C5-C10 | <0.100 | GRO | total | C5-C10 | mg/l |  | mg/l
WMP1 | North | 2022-07-20 | 0 | ug/l | 0 | 0 | 0 | 5e-06 | Indeno-123-cd-pyrene | <0.01 | Indeno-123-cd-pyrene | ug/l |  |  |  | ug/l
WMP1 | North | 2022-07-20 | 0 | mg/l | 0 | 0 | 0 | 0.0005 | Lead | <0.001 | Lead | mg/l |  |  |  | mg/l
WMP1 | North | 2022-07-20 | 0 | ug/l | 0 | 0 | 0 | 0.005 | M&P Xylene | <10 | M&P | Xylene | ug/l |  |  | ug/l
WMP1 | North | 2022-07-20 | 0 | mg/l | 0 | 0 | 0 | 1.5e-05 | Mercury | <0.00003 | Mercury | mg/l |  |  |  | mg/l
WMP1 | North | 2022-07-20 | 0 | mg/l | 0 | 0 | 0 | 0.0005 | Molybdenum | <0.001 | Molybdenum | mg/l |  |  |  | mg/l
WMP1 | North | 2022-07-20 | 0 | ug/l | 0 | 0 | 0 | 5e-06 | Naphthalene | <0.01 | Naphthalene | ug/l |  |  |  | ug/l
WMP1 | North | 2022-07-20 | 0 | mg/l | 1 | 0 | 0 | 0.002 | Nickel | 0.002 | Nickel | mg/l |  |  |  | mg/l
WMP1 | North | 2022-07-20 | 0 | ug/l | 0 | 0 | 0 | 0.0025 | O-Xylene | <5 | O-Xylene | ug/l |  |  |  | ug/l
WMP1 | North | 2022-07-20 | 0 |  | 1 | 0 | 0 | 7.3 | pH (liquid) (pH units) | 7.3 | pH | liquid | pH | units
WMP1 | North | 2022-07-20 | 0 | ug/l | 0 | 0 | 0 | 5e-06 | Phenanthrene | <0.01 | Phenanthrene | ug/l |  |  |  | ug/l
WMP1 | North | 2022-07-20 | 0 | mg/l | 0 | 0 | 0 | 0.025 | Phenol Index | <0.05 | Phenol | Index | mg/l |  |  | mg/l
WMP1 | North | 2022-07-20 | 0 | ug/l | 0 | 0 | 0 | 5e-06 | Pyrene | <0.01 | Pyrene | ug/l |  |  |  | ug/l
WMP1 | North | 2022-07-20 | 0 | mg/l | 0 | 0 | 0 | 0.0005 | Selenium | <0.001 | Selenium | mg/l |  |  |  | mg/l
WMP1 | North | 2022-07-20 | 0 | mg/l | 1 | 0 | 0 | 39 | Sulphate | 39 | Sulphate | mg/l |  |  |  | mg/l
WMP1 | North | 2022-07-20 | 0 | ug/l | 0 | 0 | 0 | 0.0025 | Toluene | <5 | Toluene | ug/l |  |  |  | ug/l
WMP1 | North | 2022-07-20 | 0 | mg/l | 1 | 0 | 0 | 0.02 | Total TPH >C8-C40 (Aliphatic) | 0.02 | Total | TPH | >C8-C40 | Aliphatic | mg/l | mg/l
WMP1 | North | 2022-07-20 | 0 | mg/l | 1 | 0 | 0 | 0.04 | Total TPH >C8-C40 (Aromatic) | 0.04 | Total | TPH | >C8-C40 | Aromatic | mg/l | mg/l
WMP1 | North | 2022-07-20 | 0 | mg/l | 1 | 0 | 0 | 0.02 | TPH (C10-C40) | 0.02 | TPH | C10-C40 | mg/l |  |  | mg/l
WMP1 | North | 2022-07-20 | 0 | mg/l | 0 | 0 | 0 | 0.005 | TPH Ali Band >C10-C12 | <0.01 | TPH | Ali | Band | >C10-C12 | mg/l | mg/l
WMP1 | North | 2022-07-20 | 0 | mg/l | 0 | 0 | 0 | 0.005 | TPH Ali Band >C12-C16 | <0.01 | TPH | Ali | Band | >C12-C16 | mg/l | mg/l
WMP1 | North | 2022-07-20 | 0 | mg/l | 0 | 0 | 0 | 0.005 | TPH Ali Band >C16-C21 | <0.01 | TPH | Ali | Band | >C16-C21 | mg/l | mg/l
WMP1 | North | 2022-07-20 | 0 | mg/l | 0 | 0 | 0 | 0.005 | TPH Ali Band >C21-C35 | <0.01 | TPH | Ali | Band | >C21-C35 | mg/l | mg/l
WMP1 | North | 2022-07-20 | 0 | mg/l | 0 | 0 | 0 | 0.05 | TPH Ali Band >C5-C6 | <0.100 | TPH | Ali | Band | >C5-C6 | mg/l | mg/l
WMP1 | North | 2022-07-20 | 0 | mg/l | 0 | 0 | 0 | 0.05 | TPH Ali Band >C6-C7 | <0.100 | TPH | Ali | Band | >C6-C7 | mg/l | mg/l
WMP1 | North | 2022-07-20 | 0 | mg/l | 0 | 0 | 0 | 0.05 | TPH Ali Band >C7-C8 | <0.100 | TPH | Ali | Band | >C7-C8 | mg/l | mg/l
WMP1 | North | 2022-07-20 | 0 | mg/l | 0 | 0 | 0 | 0.05 | TPH Ali Band >C8-C10 | <0.100 | TPH | Ali | Band | >C8-C10 | mg/l | mg/l
WMP1 | North | 2022-07-20 | 0 | mg/l | 0 | 0 | 0 | 0.005 | TPH Aro Band >C10-C12 | <0.01 | TPH | Aro | Band | >C10-C12 | mg/l | mg/l
WMP1 | North | 2022-07-20 | 0 | mg/l | 0 | 0 | 0 | 0.005 | TPH Aro Band >C12-C16 | <0.01 | TPH | Aro | Band | >C12-C16 | mg/l | mg/l
WMP1 | North | 2022-07-20 | 0 | mg/l | 1 | 0 | 0 | 0.01 | TPH Aro Band >C16-C21 | 0.01 | TPH | Aro | Band | >C16-C21 | mg/l | mg/l
WMP1 | North | 2022-07-20 | 0 | mg/l | 1 | 0 | 0 | 0.02 | TPH Aro Band >C21-C35 | 0.02 | TPH | Aro | Band | >C21-C35 | mg/l | mg/l
WMP1 | North | 2022-07-20 | 0 | mg/l | 0 | 0 | 0 | 0.0025 | TPH Aro Band >C5-C7 | <0.005 | TPH | Aro | Band | >C5-C7 | mg/l | mg/l
WMP1 | North | 2022-07-20 | 0 | mg/l | 0 | 0 | 0 | 0.0025 | TPH Aro Band >C7-C8 | <0.005 | TPH | Aro | Band | >C7-C8 | mg/l | mg/l
WMP1 | North | 2022-07-20 | 0 | mg/l | 0 | 0 | 0 | 0.01 | TPH Aro Band >C8-C10 | <0.020 | TPH | Aro | Band | >C8-C10 | mg/l | mg/l
WMP1 | North | 2022-07-20 | 0 | mg/l | 1 | 0 | 0 | 0.009 | Zinc | 0.009 | Zinc | mg/l |  |  |  | mg/l
WMP1 | North | 2022-05-17 | 0.38542 | ug/l | 0 | 0 | 0 | 5e-06 | Acenaphthene | <0.01 | Acenaphthene | ug/l |  |  |  | ug/l
WMP1 | North | 2022-05-17 | 0.38542 | ug/l | 0 | 0 | 0 | 5e-06 | Acenaphthylene | <0.01 | Acenaphthylene | ug/l |  |  |  | ug/l
WMP1 | North | 2022-05-17 | 0.38542 | mg/l | 1 | 0 | 0 | 263 | Alkalinity | 263 | Alkalinity | mg/l |  |  |  | mg/l
WMP1 | North | 2022-05-17 | 0.38542 | mg/l | 1 | 0 | 0 | 0.02 | Aluminium | 0.02 | Aluminium | mg/l |  |  |  | mg/l
WMP1 | North | 2022-05-17 | 0.38542 | mg/l | 1 | 0 | 0 | 0.01 | Aluminium total | 0.01 | Aluminium | total | mg/l |  |  | mg/l
WMP1 | North | 2022-05-17 | 0.38542 | mg/l | 1 | 0 | 0 | 0.03 | Ammoniacal Nitrogen | 0.03 | Ammoniacal | Nitrogen | mg/l |  |  | mg/l
WMP1 | North | 2022-05-17 | 0.38542 | ug/l | 0 | 0 | 0 | 5e-06 | Anthracene | <0.01 | Anthracene | ug/l |  |  |  | ug/l
WMP1 | North | 2022-05-17 | 0.38542 | mg/l | 0 | 0 | 0 | 0.0005 | Antimony | <0.001 | Antimony | mg/l |  |  |  | mg/l
WMP1 | North | 2022-05-17 | 0.38542 | mg/l | 0 | 0 | 0 | 0.0005 | Antimony (total) | <0.001 | Antimony | total | mg/l |  |  | mg/l
WMP1 | North | 2022-05-17 | 0.38542 | mg/l | 1 | 0 | 0 | 0.001 | Arsenic | 0.001 | Arsenic | mg/l |  |  |  | mg/l
WMP1 | North | 2022-05-17 | 0.38542 | mg/l | 1 | 0 | 0 | 0.001 | Arsenic (total) | 0.001 | Arsenic | total | mg/l |  |  | mg/l
WMP1 | North | 2022-05-17 | 0.38542 | mg/l | 1 | 0 | 0 | 0.04 | Barium(Total) | 0.04 | Barium | Total | mg/l |  |  | mg/l
WMP1 | North | 2022-05-17 | 0.38542 | mg/l | 1 | 0 | 0 | 0.03 | Barium | 0.03 | Barium | mg/l | mg/l |  |  | mg/l
WMP1 | North | 2022-05-17 | 0.38542 | ug/l | 0 | 0 | 0 | 0.0005 | Benzene | <1 | Benzene | ug/l |  |  |  | ug/l
WMP1 | North | 2022-05-17 | 0.38542 | ug/l | 0 | 0 | 0 | 5e-06 | Benzo-a-anthracene | <0.01 | Benzo-a-anthracene | ug/l |  |  |  | ug/l
WMP1 | North | 2022-05-17 | 0.38542 | ug/l | 0 | 0 | 0 | 5e-06 | Benzo-a-pyrene | <0.01 | Benzo-a-pyrene | ug/l |  |  |  | ug/l
WMP1 | North | 2022-05-17 | 0.38542 | ug/l | 0 | 0 | 0 | 5e-06 | Benzo-b-fluoranthene | <0.01 | Benzo-b-fluoranthene | ug/l |  |  |  | ug/l
WMP1 | North | 2022-05-17 | 0.38542 | ug/l | 0 | 0 | 0 | 5e-06 | Benzo-ghi-perylene | <0.01 | Benzo-ghi-perylene | ug/l |  |  |  | ug/l
WMP1 | North | 2022-05-17 | 0.38542 | ug/l | 0 | 0 | 0 | 5e-06 | Benzo-k-fluoranthene | <0.01 | Benzo-k-fluoranthene | ug/l |  |  |  | ug/l
WMP1 | North | 2022-05-17 | 0.38542 | mg/l | 1 | 0 | 0 | 3e-05 | Cadmium | 3e-05 | Cadmium | mg/l |  |  |  | mg/l
WMP1 | North | 2022-05-17 | 0.38542 | mg/l | 1 | 0 | 0 | 7e-05 | Cadmium (Total) | 7e-05 | Cadmium | Total | mg/l |  |  | mg/l
WMP1 | North | 2022-05-17 | 0.38542 | mg/l | 1 | 0 | 0 | 31 | Chloride | 31 | Chloride | mg/l |  |  |  | mg/l
WMP1 | North | 2022-05-17 | 0.38542 | mg/l | 0 | 0 | 0 | 0.0005 | Chromium | <0.001 | Chromium | mg/l |  |  |  | mg/l
WMP1 | North | 2022-05-17 | 0.38542 | mg/l | 0 | 0 | 0 | 0.0005 | Chromium total | <0.001 | Chromium | total | mg/l |  |  | mg/l
WMP1 | North | 2022-05-17 | 0.38542 | ug/l | 0 | 0 | 0 | 5e-06 | Chrysene | <0.01 | Chrysene | ug/l |  |  |  | ug/l
WMP1 | North | 2022-05-17 | 0.38542 | mg/l | 0 | 0 | 0 | 0.0005 | Copper | <0.001 | Copper | mg/l |  |  |  | mg/l
WMP1 | North | 2022-05-17 | 0.38542 | mg/l | 0 | 0 | 0 | 0.0005 | Copper (total) | <0.001 | Copper | total | mg/l |  |  | mg/l
WMP1 | North | 2022-05-17 | 0.38542 | ug/l | 0 | 0 | 0 | 5e-06 | Dibenz-ah-anthracene | <0.01 | Dibenz-ah-anthracene | ug/l |  |  |  | ug/l
WMP1 | North | 2022-05-17 | 0.38542 | mg/l | 0 | 0 | 0 | 0.025 | Dimethylphenols | <0.05 | Dimethylphenols | mg/l |  |  |  | mg/l
WMP1 | North | 2022-05-17 | 0.38542 |  | 1 | 0 | 0 | 9.3 | Dissolved Oxygen (mg O2/l) | 9.3 | Dissolved | Oxygen | mg | O2/l
WMP1 | North | 2022-05-17 | 0.38542 |  | 1 | 0 | 0 | 662 | Electrical conductivity (us/cm) | 662 | Electrical | conductivity | us/cm
WMP1 | North | 2022-05-17 | 0.38542 | ug/l | 0 | 0 | 0 | 0.0005 | Ethyl Benzene | <1 | Ethyl | Benzene | ug/l |  |  | ug/l
WMP1 | North | 2022-05-17 | 0.38542 | ug/l | 0 | 0 | 0 | 5e-06 | Fluoranthene | <0.01 | Fluoranthene | ug/l |  |  |  | ug/l
WMP1 | North | 2022-05-17 | 0.38542 | ug/l | 0 | 0 | 0 | 5e-06 | Fluorene | <0.01 | Fluorene | ug/l |  |  |  | ug/l
WMP1 | North | 2022-05-17 | 0.38542 | mg/l | 1 | 0 | 0 | 0.1 | Fluoride | 0.1 | Fluoride | mg/l |  |  |  | mg/l
WMP1 | North | 2022-05-17 | 0.38542 | mg/l | 0 | 0 | 0 | 0.05 | GRO (total) C5-C10 | <0.100 | GRO | total | C5-C10 | mg/l |  | mg/l
WMP1 | North | 2022-05-17 | 0.38542 | ug/l | 0 | 0 | 0 | 5e-06 | Indeno-123-cd-pyrene | <0.01 | Indeno-123-cd-pyrene | ug/l |  |  |  | ug/l
WMP1 | North | 2022-05-17 | 0.38542 | mg/l | 1 | 0 | 0 | 0.01 | Iron | 0.01 | Iron | mg/l |  |  |  | mg/l
WMP1 | North | 2022-05-17 | 0.38542 | mg/l | 1 | 0 | 0 | 0.91 | Iron (total) | 0.91 | Iron | total | mg/l |  |  | mg/l
WMP1 | North | 2022-05-17 | 0.38542 | mg/l | 0 | 0 | 0 | 0.0005 | Lead | <0.001 | Lead | mg/l |  |  |  | mg/l
WMP1 | North | 2022-05-17 | 0.38542 | mg/l | 0 | 0 | 0 | 0.0005 | Lead (total) | <0.001 | Lead | total | mg/l |  |  | mg/l
WMP1 | North | 2022-05-17 | 0.38542 | ug/l | 0 | 0 | 0 | 0.0005 | M&P Xylene | <1 | M&P | Xylene | ug/l |  |  | ug/l
WMP1 | North | 2022-05-17 | 0.38542 | mg/l | 1 | 0 | 0 | 53 | Magnesium | 53 | Magnesium | mg/l |  |  |  | mg/l
WMP1 | North | 2022-05-17 | 0.38542 | mg/l | 1 | 0 | 0 | 0.199 | Manganese | 0.199 | Manganese | mg/l |  |  |  | mg/l
WMP1 | North | 2022-05-17 | 0.38542 | mg/l | 1 | 0 | 0 | 4 | Manganese total | 4 | Manganese | total | mg/l |  |  | mg/l
WMP1 | North | 2022-05-17 | 0.38542 | mg/l | 0 | 0 | 0 | 1.5e-05 | Mercury | <0.00003 | Mercury | mg/l |  |  |  | mg/l
WMP1 | North | 2022-05-17 | 0.38542 | mg/l | 0 | 0 | 0 | 1.5e-05 | Mercury Total | <0.00003 | Mercury | total | mg/l |  |  | mg/l
WMP1 | North | 2022-05-17 | 0.38542 | mg/l | 0 | 0 | 0 | 0.025 | Methyl Phenols | <0.05 | Methyl | Phenols | mg/l |  |  | mg/l
WMP1 | North | 2022-05-17 | 0.38542 | mg/l | 0 | 0 | 0 | 0.0005 | Molybdenum | <0.001 | Molybdenum | mg/l |  |  |  | mg/l
WMP1 | North | 2022-05-17 | 0.38542 | mg/l | 0 | 0 | 0 | 0.0005 | Molybdenum (Total) | <0.001 | Molybdenum | Total | mg/l |  |  | mg/l
WMP1 | North | 2022-05-17 | 0.38542 | ug/l | 0 | 0 | 0 | 5e-06 | Naphthalene | <0.01 | Naphthalene | ug/l |  |  |  | ug/l
WMP1 | North | 2022-05-17 | 0.38542 | mg/l | 0 | 0 | 0 | 0.0005 | Nickel | <0.001 | Nickel | mg/l |  |  |  | mg/l
WMP1 | North | 2022-05-17 | 0.38542 | mg/l | 0 | 0 | 0 | 0.0005 | Nickel Total | <0.001 | Nickel | Total | mg/l |  |  | mg/l
WMP1 | North | 2022-05-17 | 0.38542 | mg/l | 0 | 0 | 0 | 0.1 | Nitrate-N | <0.2 | Nitrate-N | mg/l |  |  |  | mg/l
WMP1 | North | 2022-05-17 | 0.38542 | mg/l | 0 | 0 | 0 | 0.005 | Nitrite-N | <0.01 | Nitrite-N | mg/l |  |  |  | mg/l
WMP1 | North | 2022-05-17 | 0.38542 | mg/l | 0 | 0 | 0 | 0.005 | Orthophosphate | <0.01 | Orthophosphate | mg/l |  |  |  | mg/l
WMP1 | North | 2022-05-17 | 0.38542 | ug/l | 0 | 0 | 0 | 0.0005 | O-Xylene | <1 | O-Xylene | ug/l |  |  |  | ug/l
WMP1 | North | 2022-05-17 | 0.38542 |  | 1 | 0 | 0 | 7.3 | pH (liquid) (pH units) | 7.3 | pH | liquid | pH | units
WMP1 | North | 2022-05-17 | 0.38542 | ug/l | 0 | 0 | 0 | 5e-06 | Phenanthrene | <0.01 | Phenanthrene | ug/l |  |  |  | ug/l
WMP1 | North | 2022-05-17 | 0.38542 | mg/l | 0 | 0 | 0 | 0.025 | Phenols | <0.05 | Phenols | mg/l |  |  |  | mg/l
WMP1 | North | 2022-05-17 | 0.38542 | mg/l | 0 | 0 | 0 | 0.1 | Phenols total | <0.20 | Phenols | total | mg/l |  |  | mg/l
WMP1 | North | 2022-05-17 | 0.38542 | ug/l | 0 | 0 | 0 | 5e-06 | Pyrene | <0.01 | Pyrene | ug/l |  |  |  | ug/l
WMP1 | North | 2022-05-17 | 0.38542 | mg/l | 0 | 0 | 0 | 0.0005 | Selenium | <0.001 | Selenium | mg/l |  |  |  | mg/l
WMP1 | North | 2022-05-17 | 0.38542 | mg/l | 0 | 0 | 0 | 0.0005 | Selenium total | <0.001 | Selenium | total | mg/l |  |  | mg/l
WMP1 | North | 2022-05-17 | 0.38542 | mg/l | 1 | 0 | 0 | 138 | Sodium | 138 | Sodium | mg/l |  |  |  | mg/l
WMP1 | North | 2022-05-17 | 0.38542 | mg/l | 1 | 0 | 0 | 13 | Sodium (total) | 13 | Sodium | total | mg/l |  |  | mg/l
WMP1 | North | 2022-05-17 | 0.38542 | mg/l | 1 | 0 | 0 | 33 | Sulphate | 33 | Sulphate | mg/l |  |  |  | mg/l
WMP1 | North | 2022-05-17 | 0.38542 | ug/l | 0 | 0 | 0 | 0.0005 | Toluene | <1 | Toluene | ug/l |  |  |  | ug/l
WMP1 | North | 2022-05-17 | 0.38542 | mg/l | 0 | 0 | 0 | 0.1 | Total Oxidised Nitrogen | <0.2 | Total | Oxidised | Nitrogen | mg/l |  | mg/l
WMP1 | North | 2022-05-17 | 0.38542 | mg/l | 0 | 0 | 0 | 0.005 | Total TPH >C8-C40 (Aliphatic) | <0.01 | Total | TPH | >C8-C40 | Aliphatic | mg/l | mg/l
WMP1 | North | 2022-05-17 | 0.38542 | mg/l | 1 | 0 | 0 | 0.01 | Total TPH >C8-C40 (Aromatic) | 0.01 | Total | TPH | >C8-C40 | Aromatic | mg/l | mg/l
WMP1 | North | 2022-05-17 | 0.38542 | mg/l | 0 | 0 | 0 | 0.005 | TPH (C10-C40) | <0.01 | TPH | C10-C40 | mg/l |  |  | mg/l
WMP1 | North | 2022-05-17 | 0.38542 | mg/l | 0 | 0 | 0 | 0.005 | TPH Ali Band >C10-C12 | <0.01 | TPH | Ali | Band | >C10-C12 | mg/l | mg/l
WMP1 | North | 2022-05-17 | 0.38542 | mg/l | 0 | 0 | 0 | 0.005 | TPH Ali Band >C12-C16 | <0.01 | TPH | Ali | Band | >C12-C16 | mg/l | mg/l
WMP1 | North | 2022-05-17 | 0.38542 | mg/l | 0 | 0 | 0 | 0.005 | TPH Ali Band >C16-C21 | <0.01 | TPH | Ali | Band | >C16-C21 | mg/l | mg/l
WMP1 | North | 2022-05-17 | 0.38542 | mg/l | 0 | 0 | 0 | 0.005 | TPH Ali Band >C21-C35 | <0.01 | TPH | Ali | Band | >C21-C35 | mg/l | mg/l
WMP1 | North | 2022-05-17 | 0.38542 | mg/l | 0 | 0 | 0 | 0.05 | TPH Ali Band >C5-C6 | <0.100 | TPH | Ali | Band | >C5-C6 | mg/l | mg/l
WMP1 | North | 2022-05-17 | 0.38542 | mg/l | 0 | 0 | 0 | 0.05 | TPH Ali Band >C6-C7 | <0.100 | TPH | Ali | Band | >C6-C7 | mg/l | mg/l
WMP1 | North | 2022-05-17 | 0.38542 | mg/l | 0 | 0 | 0 | 0.05 | TPH Ali Band >C7-C8 | <0.100 | TPH | Ali | Band | >C7-C8 | mg/l | mg/l
WMP1 | North | 2022-05-17 | 0.38542 | mg/l | 0 | 0 | 0 | 0.05 | TPH Ali Band >C8-C10 | <0.100 | TPH | Ali | Band | >C8-C10 | mg/l | mg/l
WMP1 | North | 2022-05-17 | 0.38542 | mg/l | 0 | 0 | 0 | 0.005 | TPH Aro Band >C10-C12 | <0.01 | TPH | Aro | Band | >C10-C12 | mg/l | mg/l
WMP1 | North | 2022-05-17 | 0.38542 | mg/l | 0 | 0 | 0 | 0.005 | TPH Aro Band >C12-C16 | <0.01 | TPH | Aro | Band | >C12-C16 | mg/l | mg/l
WMP1 | North | 2022-05-17 | 0.38542 | mg/l | 0 | 0 | 0 | 0.005 | TPH Aro Band >C16-C21 | <0.01 | TPH | Aro | Band | >C16-C21 | mg/l | mg/l
WMP1 | North | 2022-05-17 | 0.38542 | mg/l | 0 | 0 | 0 | 0.005 | TPH Aro Band >C21-C35 | <0.01 | TPH | Aro | Band | >C21-C35 | mg/l | mg/l
WMP1 | North | 2022-05-17 | 0.38542 | mg/l | 0 | 0 | 0 | 0.0025 | TPH Aro Band >C5-C7 | <0.005 | TPH | Aro | Band | >C5-C7 | mg/l | mg/l
WMP1 | North | 2022-05-17 | 0.38542 | mg/l | 0 | 0 | 0 | 0.0025 | TPH Aro Band >C7-C8 | <0.005 | TPH | Aro | Band | >C7-C8 | mg/l | mg/l
WMP1 | North | 2022-05-17 | 0.38542 | mg/l | 0 | 0 | 0 | 0.01 | TPH Aro Band >C8-C10 | <0.020 | TPH | Aro | Band | >C8-C10 | mg/l | mg/l
WMP1 | North | 2022-05-17 | 0.38542 | mg/l | 0 | 0 | 0 | 0.025 | Trimethylphenols | <0.05 | Trimethylphenols | mg/l |  |  |  | mg/l
WMP1 | North | 2022-05-17 | 0.38542 | mg/l | 1 | 0 | 0 | 0.008 | Zinc | 0.008 | Zinc | mg/l |  |  |  | mg/l
WMP1 | North | 2022-05-17 | 0.38542 | mg/l | 0 | 0 | 0 | 0.001 | Zinc (Total) | <0.002 | Zinc | Total | mg/l |  |  | mg/l
WMP1 | North | 2022-02-28 | 0 | ug/l | 0 | 0 | 0 | 5e-06 | Acenaphthene | <0.01 | Acenaphthene | ug/l |  |  |  | ug/l
WMP1 | North | 2022-02-28 | 0 | ug/l | 0 | 0 | 0 | 5e-06 | Acenaphthylene | <0.01 | Acenaphthylene | ug/l |  |  |  | ug/l
WMP1 | North | 2022-02-28 | 0 | ug/l | 0 | 0 | 0 | 5e-06 | Anthracene | <0.01 | Anthracene | ug/l |  |  |  | ug/l
WMP1 | North | 2022-02-28 | 0 | mg/l | 0 | 0 | 0 | 0.0005 | Antimony | <0.001 | Antimony | mg/l |  |  |  | mg/l
WMP1 | North | 2022-02-28 | 0 | mg/l | 0 | 0 | 0 | 0.0005 | Arsenic | <0.001 | Arsenic | mg/l |  |  |  | mg/l
WMP1 | North | 2022-02-28 | 0 | mg/l | 1 | 0 | 0 | 0.03 | Barium | 0.03 | Barium | mg/l | mg/l |  |  | mg/l
WMP1 | North | 2022-02-28 | 0 | ug/l | 0 | 0 | 0 | 0.0025 | Benzene | <5 | Benzene | ug/l |  |  |  | ug/l
WMP1 | North | 2022-02-28 | 0 | ug/l | 0 | 0 | 0 | 5e-06 | Benzo-a-anthracene | <0.01 | Benzo-a-anthracene | ug/l |  |  |  | ug/l
WMP1 | North | 2022-02-28 | 0 | ug/l | 0 | 0 | 0 | 5e-06 | Benzo-a-pyrene | <0.01 | Benzo-a-pyrene | ug/l |  |  |  | ug/l
WMP1 | North | 2022-02-28 | 0 | ug/l | 0 | 0 | 0 | 5e-06 | Benzo-b-fluoranthene | <0.01 | Benzo-b-fluoranthene | ug/l |  |  |  | ug/l
WMP1 | North | 2022-02-28 | 0 | ug/l | 0 | 0 | 0 | 5e-06 | Benzo-ghi-perylene | <0.01 | Benzo-ghi-perylene | ug/l |  |  |  | ug/l
WMP1 | North | 2022-02-28 | 0 | ug/l | 0 | 0 | 0 | 5e-06 | Benzo-k-fluoranthene | <0.01 | Benzo-k-fluoranthene | ug/l |  |  |  | ug/l
WMP1 | North | 2022-02-28 | 0 | mg/l | 1 | 0 | 0 | 4e-05 | Cadmium | 4e-05 | Cadmium | mg/l |  |  |  | mg/l
WMP1 | North | 2022-02-28 | 0 | mg/l | 1 | 0 | 0 | 26 | Chloride | 26 | Chloride | mg/l |  |  |  | mg/l
WMP1 | North | 2022-02-28 | 0 | mg/l | 0 | 0 | 0 | 0.0005 | Chromium | <0.001 | Chromium | mg/l |  |  |  | mg/l
WMP1 | North | 2022-02-28 | 0 | ug/l | 0 | 0 | 0 | 5e-06 | Chrysene | <0.01 | Chrysene | ug/l |  |  |  | ug/l
WMP1 | North | 2022-02-28 | 0 | mg/l | 1 | 0 | 0 | 0.001 | Copper | 0.001 | Copper | mg/l |  |  |  | mg/l
WMP1 | North | 2022-02-28 | 0 | ug/l | 0 | 0 | 0 | 5e-06 | Dibenz-ah-anthracene | <0.01 | Dibenz-ah-anthracene | ug/l |  |  |  | ug/l
WMP1 | North | 2022-02-28 | 0 |  | 1 | 0 | 0 | 7.3 | Dissolved Oxygen (mg O2/l) | 7.3 | Dissolved | Oxygen | mg | O2/l
WMP1 | North | 2022-02-28 | 0 |  | 1 | 0 | 0 | 597 | Electrical conductivity (us/cm) | 597 | Electrical | conductivity | us/cm
WMP1 | North | 2022-02-28 | 0 | ug/l | 0 | 0 | 0 | 0.0025 | Ethyl Benzene | <5 | Ethyl | Benzene | ug/l |  |  | ug/l
WMP1 | North | 2022-02-28 | 0 | ug/l | 0 | 0 | 0 | 5e-06 | Fluoranthene | <0.01 | Fluoranthene | ug/l |  |  |  | ug/l
WMP1 | North | 2022-02-28 | 0 | ug/l | 0 | 0 | 0 | 5e-06 | Fluorene | <0.01 | Fluorene | ug/l |  |  |  | ug/l
WMP1 | North | 2022-02-28 | 0 | mg/l | 1 | 0 | 0 | 0.1 | Fluoride | 0.1 | Fluoride | mg/l |  |  |  | mg/l
WMP1 | North | 2022-02-28 | 0 | mg/l | 0 | 0 | 0 | 0.05 | GRO (total) C5-C10 | <0.100 | GRO | total | C5-C10 | mg/l |  | mg/l
WMP1 | North | 2022-02-28 | 0 | ug/l | 0 | 0 | 0 | 5e-06 | Indeno-123-cd-pyrene | <0.01 | Indeno-123-cd-pyrene | ug/l |  |  |  | ug/l
WMP1 | North | 2022-02-28 | 0 | mg/l | 0 | 0 | 0 | 0.0005 | Lead | <0.001 | Lead | mg/l |  |  |  | mg/l
WMP1 | North | 2022-02-28 | 0 | ug/l | 0 | 0 | 0 | 0.005 | M&P Xylene | <10 | M&P | Xylene | ug/l |  |  | ug/l
WMP1 | North | 2022-02-28 | 0 | mg/l | 0 | 0 | 0 | 1.5e-05 | Mercury | <0.00003 | Mercury | mg/l |  |  |  | mg/l
WMP1 | North | 2022-02-28 | 0 | mg/l | 0 | 0 | 0 | 0.0005 | Molybdenum | <0.001 | Molybdenum | mg/l |  |  |  | mg/l
WMP1 | North | 2022-02-28 | 0 | ug/l | 0 | 0 | 0 | 5e-06 | Naphthalene | <0.01 | Naphthalene | ug/l |  |  |  | ug/l
WMP1 | North | 2022-02-28 | 0 | mg/l | 1 | 0 | 0 | 0.002 | Nickel | 0.002 | Nickel | mg/l |  |  |  | mg/l
WMP1 | North | 2022-02-28 | 0 | ug/l | 0 | 0 | 0 | 0.0025 | O-Xylene | <5 | O-Xylene | ug/l |  |  |  | ug/l
WMP1 | North | 2022-02-28 | 0 |  | 1 | 0 | 0 | 7.1 | pH (liquid) (pH units) | 7.1 | pH | liquid | pH | units
WMP1 | North | 2022-02-28 | 0 | ug/l | 0 | 0 | 0 | 5e-06 | Phenanthrene | <0.01 | Phenanthrene | ug/l |  |  |  | ug/l
WMP1 | North | 2022-02-28 | 0 | mg/l | 0 | 0 | 0 | 0.025 | Phenol Index | <0.05 | Phenol | Index | mg/l |  |  | mg/l
WMP1 | North | 2022-02-28 | 0 | ug/l | 0 | 0 | 0 | 5e-06 | Pyrene | <0.01 | Pyrene | ug/l |  |  |  | ug/l
WMP1 | North | 2022-02-28 | 0 | mg/l | 0 | 0 | 0 | 0.0005 | Selenium | <0.001 | Selenium | mg/l |  |  |  | mg/l
WMP1 | North | 2022-02-28 | 0 | mg/l | 1 | 0 | 0 | 29 | Sulphate | 29 | Sulphate | mg/l |  |  |  | mg/l
WMP1 | North | 2022-02-28 | 0 | ug/l | 0 | 0 | 0 | 0.0025 | Toluene | <5 | Toluene | ug/l |  |  |  | ug/l
WMP1 | North | 2022-02-28 | 0 | mg/l | 1 | 0 | 0 | 0.02 | Total TPH >C8-C40 (Aliphatic) | 0.02 | Total | TPH | >C8-C40 | Aliphatic | mg/l | mg/l
WMP1 | North | 2022-02-28 | 0 | mg/l | 1 | 0 | 0 | 0.03 | Total TPH >C8-C40 (Aromatic) | 0.03 | Total | TPH | >C8-C40 | Aromatic | mg/l | mg/l
WMP1 | North | 2022-02-28 | 0 | mg/l | 1 | 0 | 0 | 0.02 | TPH (C10-C40) | 0.02 | TPH | C10-C40 | mg/l |  |  | mg/l
WMP1 | North | 2022-02-28 | 0 | mg/l | 0 | 0 | 0 | 0.005 | TPH Ali Band >C10-C12 | <0.01 | TPH | Ali | Band | >C10-C12 | mg/l | mg/l
WMP1 | North | 2022-02-28 | 0 | mg/l | 1 | 0 | 0 | 0.02 | TPH Ali Band >C12-C16 | 0.02 | TPH | Ali | Band | >C12-C16 | mg/l | mg/l
WMP1 | North | 2022-02-28 | 0 | mg/l | 0 | 0 | 0 | 0.005 | TPH Ali Band >C16-C21 | <0.01 | TPH | Ali | Band | >C16-C21 | mg/l | mg/l
WMP1 | North | 2022-02-28 | 0 | mg/l | 0 | 0 | 0 | 0.005 | TPH Ali Band >C21-C35 | <0.01 | TPH | Ali | Band | >C21-C35 | mg/l | mg/l
WMP1 | North | 2022-02-28 | 0 | mg/l | 0 | 0 | 0 | 0.05 | TPH Ali Band >C5-C6 | <0.100 | TPH | Ali | Band | >C5-C6 | mg/l | mg/l
WMP1 | North | 2022-02-28 | 0 | mg/l | 0 | 0 | 0 | 0.05 | TPH Ali Band >C6-C7 | <0.100 | TPH | Ali | Band | >C6-C7 | mg/l | mg/l
WMP1 | North | 2022-02-28 | 0 | mg/l | 0 | 0 | 0 | 0.05 | TPH Ali Band >C7-C8 | <0.100 | TPH | Ali | Band | >C7-C8 | mg/l | mg/l
WMP1 | North | 2022-02-28 | 0 | mg/l | 0 | 0 | 0 | 0.05 | TPH Ali Band >C8-C10 | <0.100 | TPH | Ali | Band | >C8-C10 | mg/l | mg/l
WMP1 | North | 2022-02-28 | 0 | mg/l | 0 | 0 | 0 | 0.005 | TPH Aro Band >C10-C12 | <0.01 | TPH | Aro | Band | >C10-C12 | mg/l | mg/l
WMP1 | North | 2022-02-28 | 0 | mg/l | 1 | 0 | 0 | 0.01 | TPH Aro Band >C12-C16 | 0.01 | TPH | Aro | Band | >C12-C16 | mg/l | mg/l
WMP1 | North | 2022-02-28 | 0 | mg/l | 0 | 0 | 0 | 0.005 | TPH Aro Band >C16-C21 | <0.01 | TPH | Aro | Band | >C16-C21 | mg/l | mg/l
WMP1 | North | 2022-02-28 | 0 | mg/l | 1 | 0 | 0 | 0.01 | TPH Aro Band >C21-C35 | 0.01 | TPH | Aro | Band | >C21-C35 | mg/l | mg/l
WMP1 | North | 2022-02-28 | 0 | mg/l | 0 | 0 | 0 | 0.0025 | TPH Aro Band >C5-C7 | <0.005 | TPH | Aro | Band | >C5-C7 | mg/l | mg/l
WMP1 | North | 2022-02-28 | 0 | mg/l | 0 | 0 | 0 | 0.0025 | TPH Aro Band >C7-C8 | <0.005 | TPH | Aro | Band | >C7-C8 | mg/l | mg/l
WMP1 | North | 2022-02-28 | 0 | mg/l | 0 | 0 | 0 | 0.01 | TPH Aro Band >C8-C10 | <0.020 | TPH | Aro | Band | >C8-C10 | mg/l | mg/l
WMP1 | North | 2022-02-28 | 0 | mg/l | 1 | 0 | 0 | 0.007 | Zinc | 0.007 | Zinc | mg/l |  |  |  | mg/l
WMP1 | North | 2022-01-31 | 0 | ug/l | 0 | 0 | 0 | 5e-06 | Acenaphthene | <0.01 | Acenaphthene | ug/l |  |  |  | ug/l
WMP1 | North | 2022-01-31 | 0 | ug/l | 0 | 0 | 0 | 5e-06 | Acenaphthylene | <0.01 | Acenaphthylene | ug/l |  |  |  | ug/l
WMP1 | North | 2022-01-31 | 0 | ug/l | 0 | 0 | 0 | 5e-06 | Anthracene | <0.01 | Anthracene | ug/l |  |  |  | ug/l
WMP1 | North | 2022-01-31 | 0 | mg/l | 0 | 0 | 0 | 0.0005 | Antimony | <0.001 | Antimony | mg/l |  |  |  | mg/l
WMP1 | North | 2022-01-31 | 0 | mg/l | 0 | 0 | 0 | 0.0005 | Arsenic | <0.001 | Arsenic | mg/l |  |  |  | mg/l
WMP1 | North | 2022-01-31 | 0 | mg/l | 1 | 0 | 0 | 0.03 | Barium | 0.03 | Barium | mg/l | mg/l |  |  | mg/l
WMP1 | North | 2022-01-31 | 0 | ug/l | 0 | 0 | 0 | 0.0025 | Benzene | <5 | Benzene | ug/l |  |  |  | ug/l
WMP1 | North | 2022-01-31 | 0 | ug/l | 0 | 0 | 0 | 5e-06 | Benzo-a-anthracene | <0.01 | Benzo-a-anthracene | ug/l |  |  |  | ug/l
WMP1 | North | 2022-01-31 | 0 | ug/l | 0 | 0 | 0 | 5e-06 | Benzo-a-pyrene | <0.01 | Benzo-a-pyrene | ug/l |  |  |  | ug/l
WMP1 | North | 2022-01-31 | 0 | ug/l | 0 | 0 | 0 | 5e-06 | Benzo-b-fluoranthene | <0.01 | Benzo-b-fluoranthene | ug/l |  |  |  | ug/l
WMP1 | North | 2022-01-31 | 0 | ug/l | 0 | 0 | 0 | 5e-06 | Benzo-ghi-perylene | <0.01 | Benzo-ghi-perylene | ug/l |  |  |  | ug/l
WMP1 | North | 2022-01-31 | 0 | ug/l | 0 | 0 | 0 | 5e-06 | Benzo-k-fluoranthene | <0.01 | Benzo-k-fluoranthene | ug/l |  |  |  | ug/l
WMP1 | North | 2022-01-31 | 0 | mg/l | 1 | 0 | 0 | 0.00014 | Cadmium | 0.00014 | Cadmium | mg/l |  |  |  | mg/l
WMP1 | North | 2022-01-31 | 0 | mg/l | 1 | 0 | 0 | 28 | Chloride | 28 | Chloride | mg/l |  |  |  | mg/l
WMP1 | North | 2022-01-31 | 0 | mg/l | 0 | 0 | 0 | 0.0005 | Chromium | <0.001 | Chromium | mg/l |  |  |  | mg/l
WMP1 | North | 2022-01-31 | 0 | ug/l | 0 | 0 | 0 | 5e-06 | Chrysene | <0.01 | Chrysene | ug/l |  |  |  | ug/l
WMP1 | North | 2022-01-31 | 0 | mg/l | 1 | 0 | 0 | 0.001 | Copper | 0.001 | Copper | mg/l |  |  |  | mg/l
WMP1 | North | 2022-01-31 | 0 | ug/l | 0 | 0 | 0 | 5e-06 | Dibenz-ah-anthracene | <0.01 | Dibenz-ah-anthracene | ug/l |  |  |  | ug/l
WMP1 | North | 2022-01-31 | 0 |  | 1 | 0 | 0 | 9.7 | Dissolved Oxygen (mg O2/l) | 9.7 | Dissolved | Oxygen | mg | O2/l
WMP1 | North | 2022-01-31 | 0 |  | 1 | 0 | 0 | 595 | Electrical conductivity (us/cm) | 595 | Electrical | conductivity | us/cm
WMP1 | North | 2022-01-31 | 0 | ug/l | 0 | 0 | 0 | 0.0025 | Ethyl Benzene | <5 | Ethyl | Benzene | ug/l |  |  | ug/l
WMP1 | North | 2022-01-31 | 0 | ug/l | 0 | 0 | 0 | 5e-06 | Fluoranthene | <0.01 | Fluoranthene | ug/l |  |  |  | ug/l
WMP1 | North | 2022-01-31 | 0 | ug/l | 0 | 0 | 0 | 5e-06 | Fluorene | <0.01 | Fluorene | ug/l |  |  |  | ug/l
WMP1 | North | 2022-01-31 | 0 | mg/l | 1 | 0 | 0 | 0.1 | Fluoride | 0.1 | Fluoride | mg/l |  |  |  | mg/l
WMP1 | North | 2022-01-31 | 0 | mg/l | 0 | 0 | 0 | 0.05 | GRO (total) C5-C10 | <0.100 | GRO | total | C5-C10 | mg/l |  | mg/l
WMP1 | North | 2022-01-31 | 0 | ug/l | 0 | 0 | 0 | 5e-06 | Indeno-123-cd-pyrene | <0.01 | Indeno-123-cd-pyrene | ug/l |  |  |  | ug/l
WMP1 | North | 2022-01-31 | 0 | mg/l | 0 | 0 | 0 | 0.0005 | Lead | <0.001 | Lead | mg/l |  |  |  | mg/l
WMP1 | North | 2022-01-31 | 0 | ug/l | 0 | 0 | 0 | 0.005 | M&P Xylene | <10 | M&P | Xylene | ug/l |  |  | ug/l
WMP1 | North | 2022-01-31 | 0 | mg/l | 0 | 0 | 0 | 1.5e-05 | Mercury | <0.00003 | Mercury | mg/l |  |  |  | mg/l
WMP1 | North | 2022-01-31 | 0 | mg/l | 0 | 0 | 0 | 0.0005 | Molybdenum | <0.001 | Molybdenum | mg/l |  |  |  | mg/l
WMP1 | North | 2022-01-31 | 0 | ug/l | 0 | 0 | 0 | 5e-06 | Naphthalene | <0.01 | Naphthalene | ug/l |  |  |  | ug/l
WMP1 | North | 2022-01-31 | 0 | mg/l | 1 | 0 | 0 | 0.003 | Nickel | 0.003 | Nickel | mg/l |  |  |  | mg/l
WMP1 | North | 2022-01-31 | 0 | ug/l | 0 | 0 | 0 | 0.0025 | O-Xylene | <5 | O-Xylene | ug/l |  |  |  | ug/l
WMP1 | North | 2022-01-31 | 0 |  | 1 | 0 | 0 | 7.3 | pH (liquid) (pH units) | 7.3 | pH | liquid | pH | units
WMP1 | North | 2022-01-31 | 0 | ug/l | 0 | 0 | 0 | 5e-06 | Phenanthrene | <0.01 | Phenanthrene | ug/l |  |  |  | ug/l
WMP1 | North | 2022-01-31 | 0 | mg/l | 0 | 0 | 0 | 0.025 | Phenol Index | <0.05 | Phenol | Index | mg/l |  |  | mg/l
WMP1 | North | 2022-01-31 | 0 | ug/l | 0 | 0 | 0 | 5e-06 | Pyrene | <0.01 | Pyrene | ug/l |  |  |  | ug/l
WMP1 | North | 2022-01-31 | 0 | mg/l | 0 | 0 | 0 | 0.0005 | Selenium | <0.001 | Selenium | mg/l |  |  |  | mg/l
WMP1 | North | 2022-01-31 | 0 | mg/l | 1 | 0 | 0 | 35 | Sulphate | 35 | Sulphate | mg/l |  |  |  | mg/l
WMP1 | North | 2022-01-31 | 0 | ug/l | 0 | 0 | 0 | 0.0025 | Toluene | <5 | Toluene | ug/l |  |  |  | ug/l
WMP1 | North | 2022-01-31 | 0 | mg/l | 1 | 0 | 0 | 0.02 | Total TPH >C8-C40 (Aliphatic) | 0.02 | Total | TPH | >C8-C40 | Aliphatic | mg/l | mg/l
WMP1 | North | 2022-01-31 | 0 | mg/l | 1 | 0 | 0 | 0.02 | Total TPH >C8-C40 (Aromatic) | 0.02 | Total | TPH | >C8-C40 | Aromatic | mg/l | mg/l
WMP1 | North | 2022-01-31 | 0 | mg/l | 1 | 0 | 0 | 0.02 | TPH (C10-C40) | 0.02 | TPH | C10-C40 | mg/l |  |  | mg/l
WMP1 | North | 2022-01-31 | 0 | mg/l | 0 | 0 | 0 | 0.005 | TPH Ali Band >C10-C12 | <0.01 | TPH | Ali | Band | >C10-C12 | mg/l | mg/l
WMP1 | North | 2022-01-31 | 0 | mg/l | 0 | 0 | 0 | 0.005 | TPH Ali Band >C12-C16 | <0.01 | TPH | Ali | Band | >C12-C16 | mg/l | mg/l
WMP1 | North | 2022-01-31 | 0 | mg/l | 0 | 0 | 0 | 0.005 | TPH Ali Band >C16-C21 | <0.01 | TPH | Ali | Band | >C16-C21 | mg/l | mg/l
WMP1 | North | 2022-01-31 | 0 | mg/l | 0 | 0 | 0 | 0.005 | TPH Ali Band >C21-C35 | <0.01 | TPH | Ali | Band | >C21-C35 | mg/l | mg/l
WMP1 | North | 2022-01-31 | 0 | mg/l | 0 | 0 | 0 | 0.05 | TPH Ali Band >C5-C6 | <0.100 | TPH | Ali | Band | >C5-C6 | mg/l | mg/l
WMP1 | North | 2022-01-31 | 0 | mg/l | 0 | 0 | 0 | 0.05 | TPH Ali Band >C6-C7 | <0.100 | TPH | Ali | Band | >C6-C7 | mg/l | mg/l
WMP1 | North | 2022-01-31 | 0 | mg/l | 0 | 0 | 0 | 0.05 | TPH Ali Band >C7-C8 | <0.100 | TPH | Ali | Band | >C7-C8 | mg/l | mg/l
WMP1 | North | 2022-01-31 | 0 | mg/l | 0 | 0 | 0 | 0.05 | TPH Ali Band >C8-C10 | <0.100 | TPH | Ali | Band | >C8-C10 | mg/l | mg/l
WMP1 | North | 2022-01-31 | 0 | mg/l | 0 | 0 | 0 | 0.005 | TPH Aro Band >C10-C12 | <0.01 | TPH | Aro | Band | >C10-C12 | mg/l | mg/l
WMP1 | North | 2022-01-31 | 0 | mg/l | 0 | 0 | 0 | 0.005 | TPH Aro Band >C12-C16 | <0.01 | TPH | Aro | Band | >C12-C16 | mg/l | mg/l
WMP1 | North | 2022-01-31 | 0 | mg/l | 0 | 0 | 0 | 0.005 | TPH Aro Band >C16-C21 | <0.01 | TPH | Aro | Band | >C16-C21 | mg/l | mg/l
WMP1 | North | 2022-01-31 | 0 | mg/l | 0 | 0 | 0 | 0.005 | TPH Aro Band >C21-C35 | <0.01 | TPH | Aro | Band | >C21-C35 | mg/l | mg/l
WMP1 | North | 2022-01-31 | 0 | mg/l | 0 | 0 | 0 | 0.0025 | TPH Aro Band >C5-C7 | <0.005 | TPH | Aro | Band | >C5-C7 | mg/l | mg/l
WMP1 | North | 2022-01-31 | 0 | mg/l | 0 | 0 | 0 | 0.0025 | TPH Aro Band >C7-C8 | <0.005 | TPH | Aro | Band | >C7-C8 | mg/l | mg/l
WMP1 | North | 2022-01-31 | 0 | mg/l | 0 | 0 | 0 | 0.01 | TPH Aro Band >C8-C10 | <0.020 | TPH | Aro | Band | >C8-C10 | mg/l | mg/l
WMP1 | North | 2022-01-31 | 0 | mg/l | 1 | 1 | 0 | 0.014 | Zinc | 0.014 | Zinc | mg/l |  |  |  | mg/l
WMP1 | North | 2021-11-18 | 0 | ug/l | 0 | 0 | 0 | 5e-06 | Acenaphthene | <0.01 | Acenaphthene | ug/l |  |  |  | ug/l
WMP1 | North | 2021-11-18 | 0 | ug/l | 0 | 0 | 0 | 5e-06 | Acenaphthylene | <0.01 | Acenaphthylene | ug/l |  |  |  | ug/l
WMP1 | North | 2021-11-18 | 0 | ug/l | 0 | 0 | 0 | 5e-06 | Anthracene | <0.01 | Anthracene | ug/l |  |  |  | ug/l
WMP1 | North | 2021-11-18 | 0 | mg/l | 0 | 0 | 0 | 0.0005 | Antimony | <0.001 | Antimony | mg/l |  |  |  | mg/l
WMP1 | North | 2021-11-18 | 0 | mg/l | 0 | 0 | 0 | 0.0005 | Arsenic | <0.001 | Arsenic | mg/l |  |  |  | mg/l
WMP1 | North | 2021-11-18 | 0 | mg/l | 1 | 0 | 0 | 0.04 | Barium | 0.04 | Barium | mg/l | mg/l |  |  | mg/l
WMP1 | North | 2021-11-18 | 0 | ug/l | 0 | 0 | 0 | 0.0025 | Benzene | <5 | Benzene | ug/l |  |  |  | ug/l
WMP1 | North | 2021-11-18 | 0 | ug/l | 0 | 0 | 0 | 5e-06 | Benzo-a-anthracene | <0.01 | Benzo-a-anthracene | ug/l |  |  |  | ug/l
WMP1 | North | 2021-11-18 | 0 | ug/l | 0 | 0 | 0 | 5e-06 | Benzo-a-pyrene | <0.01 | Benzo-a-pyrene | ug/l |  |  |  | ug/l
WMP1 | North | 2021-11-18 | 0 | ug/l | 0 | 0 | 0 | 5e-06 | Benzo-b-fluoranthene | <0.01 | Benzo-b-fluoranthene | ug/l |  |  |  | ug/l
WMP1 | North | 2021-11-18 | 0 | ug/l | 0 | 0 | 0 | 5e-06 | Benzo-ghi-perylene | <0.01 | Benzo-ghi-perylene | ug/l |  |  |  | ug/l
WMP1 | North | 2021-11-18 | 0 | ug/l | 0 | 0 | 0 | 5e-06 | Benzo-k-fluoranthene | <0.01 | Benzo-k-fluoranthene | ug/l |  |  |  | ug/l
WMP1 | North | 2021-11-18 | 0 | mg/l | 1 | 0 | 0 | 5e-05 | Cadmium | 5e-05 | Cadmium | mg/l |  |  |  | mg/l
WMP1 | North | 2021-11-18 | 0 | mg/l | 1 | 0 | 0 | 28 | Chloride | 28 | Chloride | mg/l |  |  |  | mg/l
WMP1 | North | 2021-11-18 | 0 | mg/l | 0 | 0 | 0 | 0.0005 | Chromium | <0.001 | Chromium | mg/l |  |  |  | mg/l
WMP1 | North | 2021-11-18 | 0 | ug/l | 0 | 0 | 0 | 5e-06 | Chrysene | <0.01 | Chrysene | ug/l |  |  |  | ug/l
WMP1 | North | 2021-11-18 | 0 | mg/l | 1 | 0 | 0 | 0.002 | Copper | 0.002 | Copper | mg/l |  |  |  | mg/l
WMP1 | North | 2021-11-18 | 0 | ug/l | 0 | 0 | 0 | 5e-06 | Dibenz-ah-anthracene | <0.01 | Dibenz-ah-anthracene | ug/l |  |  |  | ug/l
WMP1 | North | 2021-11-18 | 0 |  | 1 | 0 | 0 | 10.1 | Dissolved Oxygen (mg O2/l) | 10.1 | Dissolved | Oxygen | mg | O2/l
WMP1 | North | 2021-11-18 | 0 |  | 1 | 0 | 0 | 583 | Electrical conductivity (us/cm) | 583 | Electrical | conductivity | us/cm
WMP1 | North | 2021-11-18 | 0 | ug/l | 0 | 0 | 0 | 0.0025 | Ethyl Benzene | <5 | Ethyl | Benzene | ug/l |  |  | ug/l
WMP1 | North | 2021-11-18 | 0 | ug/l | 0 | 0 | 0 | 5e-06 | Fluoranthene | <0.01 | Fluoranthene | ug/l |  |  |  | ug/l
WMP1 | North | 2021-11-18 | 0 | ug/l | 0 | 0 | 0 | 5e-06 | Fluorene | <0.01 | Fluorene | ug/l |  |  |  | ug/l
WMP1 | North | 2021-11-18 | 0 | mg/l | 1 | 0 | 0 | 0.1 | Fluoride | 0.1 | Fluoride | mg/l |  |  |  | mg/l
WMP1 | North | 2021-11-18 | 0 | mg/l | 0 | 0 | 0 | 0.05 | GRO (total) C5-C10 | <0.100 | GRO | total | C5-C10 | mg/l |  | mg/l
WMP1 | North | 2021-11-18 | 0 | ug/l | 0 | 0 | 0 | 5e-06 | Indeno-123-cd-pyrene | <0.01 | Indeno-123-cd-pyrene | ug/l |  |  |  | ug/l
WMP1 | North | 2021-11-18 | 0 | mg/l | 0 | 0 | 0 | 0.0005 | Lead | <0.001 | Lead | mg/l |  |  |  | mg/l
WMP1 | North | 2021-11-18 | 0 | ug/l | 0 | 0 | 0 | 0.005 | M&P Xylene | <10 | M&P | Xylene | ug/l |  |  | ug/l
WMP1 | North | 2021-11-18 | 0 | mg/l | 0 | 0 | 0 | 1.5e-05 | Mercury | <0.00003 | Mercury | mg/l |  |  |  | mg/l
WMP1 | North | 2021-11-18 | 0 | mg/l | 0 | 0 | 0 | 0.0005 | Molybdenum | <0.001 | Molybdenum | mg/l |  |  |  | mg/l
WMP1 | North | 2021-11-18 | 0 | ug/l | 0 | 0 | 0 | 5e-06 | Naphthalene | <0.01 | Naphthalene | ug/l |  |  |  | ug/l
WMP1 | North | 2021-11-18 | 0 | mg/l | 1 | 0 | 0 | 0.003 | Nickel | 0.003 | Nickel | mg/l |  |  |  | mg/l
WMP1 | North | 2021-11-18 | 0 | ug/l | 0 | 0 | 0 | 0.0025 | O-Xylene | <5 | O-Xylene | ug/l |  |  |  | ug/l
WMP1 | North | 2021-11-18 | 0 |  | 1 | 0 | 0 | 7.5 | pH (liquid) (pH units) | 7.5 | pH | liquid | pH | units
WMP1 | North | 2021-11-18 | 0 | ug/l | 0 | 0 | 0 | 5e-06 | Phenanthrene | <0.01 | Phenanthrene | ug/l |  |  |  | ug/l
WMP1 | North | 2021-11-18 | 0 | mg/l | 0 | 0 | 0 | 0.025 | Phenol Index | <0.05 | Phenol | Index | mg/l |  |  | mg/l
WMP1 | North | 2021-11-18 | 0 | ug/l | 0 | 0 | 0 | 5e-06 | Pyrene | <0.01 | Pyrene | ug/l |  |  |  | ug/l
WMP1 | North | 2021-11-18 | 0 | mg/l | 0 | 0 | 0 | 0.0005 | Selenium | <0.001 | Selenium | mg/l |  |  |  | mg/l
WMP1 | North | 2021-11-18 | 0 | mg/l | 1 | 0 | 0 | 33 | Sulphate | 33 | Sulphate | mg/l |  |  |  | mg/l
WMP1 | North | 2021-11-18 | 0 | ug/l | 0 | 0 | 0 | 0.0025 | Toluene | <5 | Toluene | ug/l |  |  |  | ug/l
WMP1 | North | 2021-11-18 | 0 | mg/l | 1 | 0 | 0 | 0.02 | Total TPH >C8-C40 (Aliphatic) | 0.02 | Total | TPH | >C8-C40 | Aliphatic | mg/l | mg/l
WMP1 | North | 2021-11-18 | 0 | mg/l | 0 | 0 | 0 | 0.005 | Total TPH >C8-C40 (Aromatic) | <0.01 | Total | TPH | >C8-C40 | Aromatic | mg/l | mg/l
WMP1 | North | 2021-11-18 | 0 | mg/l | 1 | 0 | 0 | 0.03 | TPH (C10-C40) | 0.03 | TPH | C10-C40 | mg/l |  |  | mg/l
WMP1 | North | 2021-11-18 | 0 | mg/l | 0 | 0 | 0 | 0.005 | TPH Ali Band >C10-C12 | <0.01 | TPH | Ali | Band | >C10-C12 | mg/l | mg/l
WMP1 | North | 2021-11-18 | 0 | mg/l | 0 | 0 | 0 | 0.005 | TPH Ali Band >C12-C16 | <0.01 | TPH | Ali | Band | >C12-C16 | mg/l | mg/l
WMP1 | North | 2021-11-18 | 0 | mg/l | 0 | 0 | 0 | 0.005 | TPH Ali Band >C16-C21 | <0.01 | TPH | Ali | Band | >C16-C21 | mg/l | mg/l
WMP1 | North | 2021-11-18 | 0 | mg/l | 1 | 0 | 0 | 0.01 | TPH Ali Band >C21-C35 | 0.01 | TPH | Ali | Band | >C21-C35 | mg/l | mg/l
WMP1 | North | 2021-11-18 | 0 | mg/l | 0 | 0 | 0 | 0.05 | TPH Ali Band >C5-C6 | <0.100 | TPH | Ali | Band | >C5-C6 | mg/l | mg/l
WMP1 | North | 2021-11-18 | 0 | mg/l | 0 | 0 | 0 | 0.05 | TPH Ali Band >C6-C7 | <0.100 | TPH | Ali | Band | >C6-C7 | mg/l | mg/l
WMP1 | North | 2021-11-18 | 0 | mg/l | 0 | 0 | 0 | 0.05 | TPH Ali Band >C7-C8 | <0.100 | TPH | Ali | Band | >C7-C8 | mg/l | mg/l
WMP1 | North | 2021-11-18 | 0 | mg/l | 0 | 0 | 0 | 0.05 | TPH Ali Band >C8-C10 | <0.100 | TPH | Ali | Band | >C8-C10 | mg/l | mg/l
WMP1 | North | 2021-11-18 | 0 | mg/l | 0 | 0 | 0 | 0.005 | TPH Aro Band >C10-C12 | <0.01 | TPH | Aro | Band | >C10-C12 | mg/l | mg/l
WMP1 | North | 2021-11-18 | 0 | mg/l | 0 | 0 | 0 | 0.005 | TPH Aro Band >C12-C16 | <0.01 | TPH | Aro | Band | >C12-C16 | mg/l | mg/l
WMP1 | North | 2021-11-18 | 0 | mg/l | 0 | 0 | 0 | 0.005 | TPH Aro Band >C16-C21 | <0.01 | TPH | Aro | Band | >C16-C21 | mg/l | mg/l
WMP1 | North | 2021-11-18 | 0 | mg/l | 0 | 0 | 0 | 0.005 | TPH Aro Band >C21-C35 | <0.01 | TPH | Aro | Band | >C21-C35 | mg/l | mg/l
WMP1 | North | 2021-11-18 | 0 | mg/l | 0 | 0 | 0 | 0.0025 | TPH Aro Band >C7-C8 | <0.005 | TPH | Aro | Band | >C7-C8 | mg/l | mg/l
WMP1 | North | 2021-11-18 | 0 | mg/l | 0 | 0 | 0 | 0.01 | TPH Aro Band >C8-C10 | <0.020 | TPH | Aro | Band | >C8-C10 | mg/l | mg/l
WMP1 | North | 2021-11-18 | 0 | mg/l | 0 | 0 | 0 | 0.0025 | TPH C5-C7 Aromatic | <0.005 | TPH | C5-C7 | Aromatic | mg/l |  | mg/l
WMP1 | North | 2021-11-18 | 0 | mg/l | 1 | 0 | 0 | 0.004 | Zinc | 0.004 | Zinc | mg/l |  |  |  | mg/l
WMP1 | North | 2021-09-22 | 0 | ug/l | 0 | 0 | 0 | 2e-05 | Acenaphthene | <0.04 | Acenaphthene | ug/l |  |  |  | ug/l
WMP1 | North | 2021-09-22 | 0 | ug/l | 0 | 0 | 0 | 2e-05 | Acenaphthylene | <0.04 | Acenaphthylene | ug/l |  |  |  | ug/l
WMP1 | North | 2021-09-22 | 0 | ug/l | 0 | 0 | 0 | 2e-05 | Anthracene | <0.04 | Anthracene | ug/l |  |  |  | ug/l
WMP1 | North | 2021-09-22 | 0 | mg/l | 0 | 0 | 0 | 0.0005 | Antimony | <0.001 | Antimony | mg/l |  |  |  | mg/l
WMP1 | North | 2021-09-22 | 0 | mg/l | 0 | 0 | 0 | 0.0005 | Arsenic | <0.001 | Arsenic | mg/l |  |  |  | mg/l
WMP1 | North | 2021-09-22 | 0 | mg/l | 1 | 0 | 0 | 0.04 | Barium | 0.04 | Barium | mg/l | mg/l |  |  | mg/l
WMP1 | North | 2021-09-22 | 0 | ug/l | 0 | 0 | 0 | 0.0025 | Benzene | <5 | Benzene | ug/l |  |  |  | ug/l
WMP1 | North | 2021-09-22 | 0 | ug/l | 0 | 0 | 0 | 2e-05 | Benzo-a-anthracene | <0.04 | Benzo-a-anthracene | ug/l |  |  |  | ug/l
WMP1 | North | 2021-09-22 | 0 | ug/l | 0 | 0 | 0 | 2e-05 | Benzo-a-pyrene | <0.04 | Benzo-a-pyrene | ug/l |  |  |  | ug/l
WMP1 | North | 2021-09-22 | 0 | ug/l | 0 | 0 | 0 | 2e-05 | Benzo-b-fluoranthene | <0.04 | Benzo-b-fluoranthene | ug/l |  |  |  | ug/l
WMP1 | North | 2021-09-22 | 0 | ug/l | 0 | 0 | 0 | 2e-05 | Benzo-ghi-perylene | <0.04 | Benzo-ghi-perylene | ug/l |  |  |  | ug/l
WMP1 | North | 2021-09-22 | 0 | ug/l | 0 | 0 | 0 | 2e-05 | Benzo-k-fluoranthene | <0.04 | Benzo-k-fluoranthene | ug/l |  |  |  | ug/l
WMP1 | North | 2021-09-22 | 0 | mg/l | 1 | 0 | 0 | 0.00014 | Cadmium | 0.00014 | Cadmium | mg/l |  |  |  | mg/l
WMP1 | North | 2021-09-22 | 0 | mg/l | 1 | 0 | 0 | 29 | Chloride | 29 | Chloride | mg/l |  |  |  | mg/l
WMP1 | North | 2021-09-22 | 0 | mg/l | 0 | 0 | 0 | 0.0005 | Chromium | <0.001 | Chromium | mg/l |  |  |  | mg/l
WMP1 | North | 2021-09-22 | 0 | ug/l | 0 | 0 | 0 | 2e-05 | Chrysene | <0.04 | Chrysene | ug/l |  |  |  | ug/l
WMP1 | North | 2021-09-22 | 0 | mg/l | 1 | 0 | 0 | 0.003 | Copper | 0.003 | Copper | mg/l |  |  |  | mg/l
WMP1 | North | 2021-09-22 | 0 | ug/l | 0 | 0 | 0 | 2e-05 | Dibenz-ah-anthracene | <0.04 | Dibenz-ah-anthracene | ug/l |  |  |  | ug/l
WMP1 | North | 2021-09-22 | 0 |  | 1 | 0 | 0 | 11.4 | Dissolved Oxygen (mg O2/l) | 11.4 | Dissolved | Oxygen | mg | O2/l
WMP1 | North | 2021-09-22 | 0 |  | 1 | 0 | 0 | 663 | Electrical conductivity (us/cm) | 663 | Electrical | conductivity | us/cm
WMP1 | North | 2021-09-22 | 0 | ug/l | 0 | 0 | 0 | 0.0025 | Ethyl Benzene | <5 | Ethyl | Benzene | ug/l |  |  | ug/l
WMP1 | North | 2021-09-22 | 0 | ug/l | 0 | 0 | 0 | 2e-05 | Fluoranthene | <0.04 | Fluoranthene | ug/l |  |  |  | ug/l
WMP1 | North | 2021-09-22 | 0 | ug/l | 0 | 0 | 0 | 2e-05 | Fluorene | <0.04 | Fluorene | ug/l |  |  |  | ug/l
WMP1 | North | 2021-09-22 | 0 | mg/l | 1 | 0 | 0 | 0.2 | Fluoride | 0.2 | Fluoride | mg/l |  |  |  | mg/l
WMP1 | North | 2021-09-22 | 0 | mg/l | 0 | 0 | 0 | 0.05 | GRO (total) C5-C10 | <0.100 | GRO | total | C5-C10 | mg/l |  | mg/l
WMP1 | North | 2021-09-22 | 0 | ug/l | 0 | 0 | 0 | 2e-05 | Indeno-123-cd-pyrene | <0.04 | Indeno-123-cd-pyrene | ug/l |  |  |  | ug/l
WMP1 | North | 2021-09-22 | 0 | mg/l | 0 | 0 | 0 | 0.0005 | Lead | <0.001 | Lead | mg/l |  |  |  | mg/l
WMP1 | North | 2021-09-22 | 0 | ug/l | 0 | 0 | 0 | 0.005 | M&P Xylene | <10 | M&P | Xylene | ug/l |  |  | ug/l
WMP1 | North | 2021-09-22 | 0 | mg/l | 0 | 0 | 0 | 1.5e-05 | Mercury | <0.00003 | Mercury | mg/l |  |  |  | mg/l
WMP1 | North | 2021-09-22 | 0 | mg/l | 0 | 0 | 0 | 0.0005 | Molybdenum | <0.001 | Molybdenum | mg/l |  |  |  | mg/l
WMP1 | North | 2021-09-22 | 0 | ug/l | 1 | 0 | 0 | 6e-05 | Naphthalene | 0.06 | Naphthalene | ug/l |  |  |  | ug/l
WMP1 | North | 2021-09-22 | 0 | mg/l | 1 | 0 | 0 | 0.005 | Nickel | 0.005 | Nickel | mg/l |  |  |  | mg/l
WMP1 | North | 2021-09-22 | 0 | ug/l | 0 | 0 | 0 | 0.0025 | O-Xylene | <5 | O-Xylene | ug/l |  |  |  | ug/l
WMP1 | North | 2021-09-22 | 0 |  | 1 | 0 | 0 | 7.8 | pH (liquid) (pH units) | 7.8 | pH | liquid | pH | units
WMP1 | North | 2021-09-22 | 0 | ug/l | 0 | 0 | 0 | 2e-05 | Phenanthrene | <0.04 | Phenanthrene | ug/l |  |  |  | ug/l
WMP1 | North | 2021-09-22 | 0 | mg/l | 0 | 0 | 0 | 0.025 | Phenol Index | <0.05 | Phenol | Index | mg/l |  |  | mg/l
WMP1 | North | 2021-09-22 | 0 | ug/l | 0 | 0 | 0 | 2e-05 | Pyrene | <0.04 | Pyrene | ug/l |  |  |  | ug/l
WMP1 | North | 2021-09-22 | 0 | mg/l | 0 | 0 | 0 | 0.0005 | Selenium | <0.001 | Selenium | mg/l |  |  |  | mg/l
WMP1 | North | 2021-09-22 | 0 | mg/l | 1 | 0 | 0 | 38 | Sulphate | 38 | Sulphate | mg/l |  |  |  | mg/l
WMP1 | North | 2021-09-22 | 0 | ug/l | 0 | 0 | 0 | 0.0025 | Toluene | <5 | Toluene | ug/l |  |  |  | ug/l
WMP1 | North | 2021-09-22 | 0 | mg/l | 0 | 0 | 0 | 0.02 | Total TPH >C8-C40 (Aliphatic) | <0.04 | Total | TPH | >C8-C40 | Aliphatic | mg/l | mg/l
WMP1 | North | 2021-09-22 | 0 | mg/l | 1 | 0 | 0 | 0.05 | Total TPH >C8-C40 (Aromatic) | 0.05 | Total | TPH | >C8-C40 | Aromatic | mg/l | mg/l
WMP1 | North | 2021-09-22 | 0 | mg/l | 1 | 0 | 0 | 0.07 | TPH (C10-C40) | 0.07 | TPH | C10-C40 | mg/l |  |  | mg/l
WMP1 | North | 2021-09-22 | 0 | mg/l | 0 | 0 | 0 | 0.02 | TPH Ali Band >C10-C12 | <0.04 | TPH | Ali | Band | >C10-C12 | mg/l | mg/l
WMP1 | North | 2021-09-22 | 0 | mg/l | 0 | 0 | 0 | 0.02 | TPH Ali Band >C12-C16 | <0.04 | TPH | Ali | Band | >C12-C16 | mg/l | mg/l
WMP1 | North | 2021-09-22 | 0 | mg/l | 0 | 0 | 0 | 0.02 | TPH Ali Band >C16-C21 | <0.04 | TPH | Ali | Band | >C16-C21 | mg/l | mg/l
WMP1 | North | 2021-09-22 | 0 | mg/l | 0 | 0 | 0 | 0.02 | TPH Ali Band >C21-C35 | <0.04 | TPH | Ali | Band | >C21-C35 | mg/l | mg/l
WMP1 | North | 2021-09-22 | 0 | mg/l | 0 | 0 | 0 | 0.05 | TPH Ali Band >C5-C6 | <0.100 | TPH | Ali | Band | >C5-C6 | mg/l | mg/l
WMP1 | North | 2021-09-22 | 0 | mg/l | 0 | 0 | 0 | 0.05 | TPH Ali Band >C6-C7 | <0.100 | TPH | Ali | Band | >C6-C7 | mg/l | mg/l
WMP1 | North | 2021-09-22 | 0 | mg/l | 0 | 0 | 0 | 0.05 | TPH Ali Band >C7-C8 | <0.100 | TPH | Ali | Band | >C7-C8 | mg/l | mg/l
WMP1 | North | 2021-09-22 | 0 | mg/l | 0 | 0 | 0 | 0.05 | TPH Ali Band >C8-C10 | <0.100 | TPH | Ali | Band | >C8-C10 | mg/l | mg/l
WMP1 | North | 2021-09-22 | 0 | mg/l | 0 | 0 | 0 | 0.02 | TPH Aro Band >C10-C12 | <0.04 | TPH | Aro | Band | >C10-C12 | mg/l | mg/l
WMP1 | North | 2021-09-22 | 0 | mg/l | 0 | 0 | 0 | 0.02 | TPH Aro Band >C12-C16 | <0.04 | TPH | Aro | Band | >C12-C16 | mg/l | mg/l
WMP1 | North | 2021-09-22 | 0 | mg/l | 0 | 0 | 0 | 0.02 | TPH Aro Band >C16-C21 | <0.04 | TPH | Aro | Band | >C16-C21 | mg/l | mg/l
WMP1 | North | 2021-09-22 | 0 | mg/l | 0 | 0 | 0 | 0.02 | TPH Aro Band >C21-C35 | <0.04 | TPH | Aro | Band | >C21-C35 | mg/l | mg/l
WMP1 | North | 2021-09-22 | 0 | mg/l | 0 | 0 | 0 | 0.0025 | TPH Aro Band >C5-C7 | <0.005 | TPH | Aro | Band | >C5-C7 | mg/l | mg/l
WMP1 | North | 2021-09-22 | 0 | mg/l | 0 | 0 | 0 | 0.0025 | TPH Aro Band >C7-C8 | <0.005 | TPH | Aro | Band | >C7-C8 | mg/l | mg/l
WMP1 | North | 2021-09-22 | 0 | mg/l | 0 | 0 | 0 | 0.01 | TPH Aro Band >C8-C10 | <0.020 | TPH | Aro | Band | >C8-C10 | mg/l | mg/l
WMP1 | North | 2021-09-22 | 0 | mg/l | 1 | 0 | 0 | 0.009 | Zinc | 0.009 | Zinc | mg/l |  |  |  | mg/l
WMP1 | North | 2019-02-22 | 0 | ug/l | 0 | 0 | 0 | 5e-06 | Acenaphthene | <0.01 | Acenaphthene | ug/l |  |  |  | ug/l
WMP1 | North | 2019-02-22 | 0 | ug/l | 0 | 0 | 0 | 5e-06 | Acenaphthylene | <0.01 | Acenaphthylene | ug/l |  |  |  | ug/l
WMP1 | North | 2019-02-22 | 0 | ug/l | 0 | 0 | 0 | 5e-06 | Anthracene | <0.01 | Anthracene | ug/l |  |  |  | ug/l
WMP1 | North | 2019-02-22 | 0 | mg/l | 0 | 0 | 0 | 0.5 | Antimony | <1.0 | Antimony | mg/l |  |  |  | mg/l
WMP1 | North | 2019-02-22 | 0 | ug/l | 1 | 0 | 0 | 0.0005 | Arsenic | 0.5 | Arsenic | ug/l |  |  |  | ug/l
WMP1 | North | 2019-02-22 | 0 | ug/l | 1 | 0 | 0 | 0.034 | Barium | 34 | Barium | ug/l |  |  |  | ug/l
WMP1 | North | 2019-02-22 | 0 | ug/l | 0 | 0 | 0 | 0.0005 | Benzene | <1.0 | Benzene | ug/l |  |  |  | ug/l
WMP1 | North | 2019-02-22 | 0 | ug/l | 1 | 0 | 0 | 2e-05 | Benzo-a-anthracene | 0.02 | Benzo-a-anthracene | ug/l |  |  |  | ug/l
WMP1 | North | 2019-02-22 | 0 | ug/l | 0 | 0 | 0 | 5e-06 | Benzo-a-pyrene | <0.01 | Benzo-a-pyrene | ug/l |  |  |  | ug/l
WMP1 | North | 2019-02-22 | 0 | ug/l | 0 | 0 | 0 | 5e-06 | Benzo-b-fluoranthene | <0.01 | Benzo-b-fluoranthene | ug/l |  |  |  | ug/l
WMP1 | North | 2019-02-22 | 0 | ug/l | 1 | 0 | 0 | 2e-05 | Benzo-ghi-perylene | 0.02 | Benzo-ghi-perylene | ug/l |  |  |  | ug/l
WMP1 | North | 2019-02-22 | 0 | ug/l | 0 | 0 | 0 | 5e-06 | Benzo-k-fluoranthene | <0.01 | Benzo-k-fluoranthene | ug/l |  |  |  | ug/l
WMP1 | North | 2019-02-22 | 0 | ug/l | 1 | 0 | 0 | 0.00019 | Cadmium | 0.19 | Cadmium | low | ug/l |  |  | ug/l
WMP1 | North | 2019-02-22 | 0 | mg/l | 1 | 0 | 0 | 29 | Chloride | 29 | Chloride | mg/l |  |  |  | mg/l
WMP1 | North | 2019-02-22 | 0 | ug/l | 0 | 0 | 0 | 0.0005 | Chromium | <1.0 | Chromium | ug/l |  |  |  | ug/l
WMP1 | North | 2019-02-22 | 0 | ug/l | 0 | 0 | 0 | 5e-06 | Chrysene | <0.01 | Chrysene | ug/l |  |  |  | ug/l
WMP1 | North | 2019-02-22 | 0 | ug/l | 1 | 0 | 0 | 0.0035 | Copper | 3.5 | Copper | ug/l |  |  |  | ug/l
WMP1 | North | 2019-02-22 | 0 | ug/l | 0 | 0 | 0 | 5e-06 | Dibenz-ah-anthracene | <0.01 | Dibenz-ah-anthracene | ug/l |  |  |  | ug/l
WMP1 | North | 2019-02-22 | 0 |  | 1 | 0 | 0 | 7 | Dissolved Oxygen (mg O2/l) | 7 | Dissolved | Oxygen | mg | O2/l
WMP1 | North | 2019-02-22 | 0 |  | 1 | 0 | 0 | 680 | Electrical conductivity (us/cm) | 680 | Electrical | conductivity | us/cm
WMP1 | North | 2019-02-22 | 0 | ug/l | 0 | 0 | 0 | 0.0005 | Ethyl Benzene | <1.0 | Ethyl | Benzene | ug/l |  |  | ug/l
WMP1 | North | 2019-02-22 | 0 | mg/l | 1 | 0 | 0 | 0.1 | Fluoride | 0.1 | Flouride | F | mg/l |  |  | mg/l
WMP1 | North | 2019-02-22 | 0 | ug/l | 0 | 0 | 0 | 5e-06 | Fluoranthene | <0.01 | Fluoranthene | ug/l |  |  |  | ug/l
WMP1 | North | 2019-02-22 | 0 | ug/l | 0 | 0 | 0 | 5e-06 | Fluorene | <0.01 | Fluorene | ug/l |  |  |  | ug/l
WMP1 | North | 2019-02-22 | 0 | ug/l | 0 | 0 | 0 | 5e-06 | Indeno-123-cd-pyrene | <0.01 | Indeno-123-cd-pyrene | ug/l |  |  |  | ug/l
WMP1 | North | 2019-02-22 | 0 | ug/l | 1 | 0 | 0 | 0.0008 | Lead | 0.8 | Lead | ug/l |  |  |  | ug/l
WMP1 | North | 2019-02-22 | 0 | ug/l | 0 | 0 | 0 | 0.0005 | M&P Xylene | <1.0 | M&P | Xylene | ug/l |  |  | ug/l
WMP1 | North | 2019-02-22 | 0 | ug/l | 0 | 0 | 0 | 2.5e-05 | Mercury | <0.05 | Mercury | ug/l |  |  |  | ug/l
WMP1 | North | 2019-02-22 | 0 | ug/l | 0 | 0 | 0 | 0.0005 | Molybdenum | <1.0 | Molybdenum | ug/l |  |  |  | ug/l
WMP1 | North | 2019-02-22 | 0 | ug/l | 0 | 0 | 0 | 2e-05 | Naphthalene | <0.04 | Naphthalene | ug/l |  |  |  | ug/l
WMP1 | North | 2019-02-22 | 0 | ug/l | 1 | 0 | 0 | 0.009 | Nickel | 9 | Nickel | ug/l |  |  |  | ug/l
WMP1 | North | 2019-02-22 | 0 | ug/l | 0 | 0 | 0 | 0.0005 | O-Xylene | <1.0 | O-Xylene | ug/l |  |  |  | ug/l
WMP1 | North | 2019-02-22 | 0 | ug/l | 1 | 0 | 0 | 7e-05 | PAH | 0.07 | PAH | ug/l |  |  |  | ug/l
WMP1 | North | 2019-02-22 | 0 |  | 1 | 0 | 0 | 7.91 | pH (liquid) (pH units) | 7.91 | pH | liquid | pH | units
WMP1 | North | 2019-02-22 | 0 | ug/l | 0 | 0 | 0 | 5e-06 | Phenanthrene | <0.01 | Phenanthrene | ug/l |  |  |  | ug/l
WMP1 | North | 2019-02-22 | 0 | mg/l | 0 | 0 | 0 | 0.01 | Phenols(Mono) | <0.02 | Phenols(Mono) | mg/l |  |  |  | mg/l
WMP1 | North | 2019-02-22 | 0 | ug/l | 1 | 0 | 0 | 2e-05 | Pyrene | 0.02 | Pyrene | ug/l |  |  |  | ug/l
WMP1 | North | 2019-02-22 | 0 | ug/l | 1 | 0 | 0 | 0.0007 | Selenium | 0.7 | Selenium | ug/l |  |  |  | ug/l
WMP1 | North | 2019-02-22 | 0 | mg/l | 1 | 0 | 0 | 40 | Sulphate | 40 | Sulphate | mg/l |  |  |  | mg/l
WMP1 | North | 2019-02-22 | 0 | ug/l | 0 | 0 | 0 | 0.0005 | Toluene | <1.0 | Toluene | ug/l |  |  |  | ug/l
WMP1 | North | 2019-02-22 | 0 | ug/l | 0 | 0 | 0 | 0.01 | TPH | <20.0 | TPH | ug/l |  |  |  | ug/l
WMP1 | North | 2019-02-22 | 0 | ug/l | 1 | 1 | 0 | 0.02 | Zinc | 20 | Zinc | ug/l |  |  |  | ug/l
WMP1 | North | 2019-01-31 | 0 | ug/l | 0 | 0 | 0 | 5e-06 | Acenaphthene | <0.01 | Acenaphthene | ug/l |  |  |  | ug/l
WMP1 | North | 2019-01-31 | 0 | ug/l | 0 | 0 | 0 | 5e-06 | Acenaphthylene | <0.01 | Acenaphthylene | ug/l |  |  |  | ug/l
WMP1 | North | 2019-01-31 | 0 | ug/l | 0 | 0 | 0 | 5e-06 | Anthracene | <0.01 | Anthracene | ug/l |  |  |  | ug/l
WMP1 | North | 2019-01-31 | 0 | mg/l | 0 | 0 | 0 | 0.5 | Antimony | <1.0 | Antimony | mg/l |  |  |  | mg/l
WMP1 | North | 2019-01-31 | 0 | ug/l | 1 | 0 | 0 | 0.0008 | Arsenic | 0.8 | Arsenic | ug/l |  |  |  | ug/l
WMP1 | North | 2019-01-31 | 0 | ug/l | 1 | 0 | 0 | 0.042 | Barium | 42 | Barium | ug/l |  |  |  | ug/l
WMP1 | North | 2019-01-31 | 0 | ug/l | 0 | 0 | 0 | 0.0005 | Benzene | <1.0 | Benzene | ug/l |  |  |  | ug/l
WMP1 | North | 2019-01-31 | 0 | ug/l | 0 | 0 | 0 | 5e-06 | Benzo-a-anthracene | <0.01 | Benzo-a-anthracene | ug/l |  |  |  | ug/l
WMP1 | North | 2019-01-31 | 0 | ug/l | 0 | 0 | 0 | 5e-06 | Benzo-a-pyrene | <0.01 | Benzo-a-pyrene | ug/l |  |  |  | ug/l
WMP1 | North | 2019-01-31 | 0 | ug/l | 0 | 0 | 0 | 5e-06 | Benzo-b-fluoranthene | <0.01 | Benzo-b-fluoranthene | ug/l |  |  |  | ug/l
WMP1 | North | 2019-01-31 | 0 | ug/l | 0 | 0 | 0 | 5e-06 | Benzo-ghi-perylene | <0.01 | Benzo-ghi-perylene | ug/l |  |  |  | ug/l
WMP1 | North | 2019-01-31 | 0 | ug/l | 0 | 0 | 0 | 5e-06 | Benzo-k-fluoranthene | <0.01 | Benzo-k-fluoranthene | ug/l |  |  |  | ug/l
WMP1 | North | 2019-01-31 | 0 | ug/l | 1 | 0 | 0 | 0.00015 | Cadmium | 0.15 | Cadmium | low | ug/l |  |  | ug/l
WMP1 | North | 2019-01-31 | 0 | mg/l | 1 | 0 | 0 | 34 | Chloride | 34 | Chloride | mg/l |  |  |  | mg/l
WMP1 | North | 2019-01-31 | 0 | ug/l | 0 | 0 | 0 | 0.0005 | Chromium | <1.0 | Chromium | ug/l |  |  |  | ug/l
WMP1 | North | 2019-01-31 | 0 | ug/l | 0 | 0 | 0 | 5e-06 | Chrysene | <0.01 | Chrysene | ug/l |  |  |  | ug/l
WMP1 | North | 2019-01-31 | 0 | ug/l | 1 | 0 | 0 | 0.0021 | Copper | 2.1 | Copper | ug/l |  |  |  | ug/l
WMP1 | North | 2019-01-31 | 0 | ug/l | 0 | 0 | 0 | 5e-06 | Dibenz-ah-anthracene | <0.01 | Dibenz-ah-anthracene | ug/l |  |  |  | ug/l
WMP1 | North | 2019-01-31 | 0 |  | 1 | 0 | 0 | 3.5 | Dissolved Oxygen (mg O2/l) | 3.5 | Dissolved | Oxygen | mg | O2/l
WMP1 | North | 2019-01-31 | 0 |  | 1 | 0 | 0 | 640 | Electrical conductivity (us/cm) | 640 | Electrical | conductivity | us/cm
WMP1 | North | 2019-01-31 | 0 | ug/l | 0 | 0 | 0 | 0.0005 | Ethyl Benzene | <1.0 | Ethyl | Benzene | ug/l |  |  | ug/l
WMP1 | North | 2019-01-31 | 0 | mg/l | 1 | 0 | 0 | 0.05 | Fluoride | 0.05 | Flouride | F | mg/l |  |  | mg/l
WMP1 | North | 2019-01-31 | 0 | ug/l | 0 | 0 | 0 | 5e-06 | Fluoranthene | <0.01 | Fluoranthene | ug/l |  |  |  | ug/l
WMP1 | North | 2019-01-31 | 0 | ug/l | 0 | 0 | 0 | 5e-06 | Fluorene | <0.01 | Fluorene | ug/l |  |  |  | ug/l
WMP1 | North | 2019-01-31 | 0 | ug/l | 0 | 0 | 0 | 5e-06 | Indeno-123-cd-pyrene | <0.01 | Indeno-123-cd-pyrene | ug/l |  |  |  | ug/l
WMP1 | North | 2019-01-31 | 0 | ug/l | 1 | 0 | 0 | 0.0015 | Lead | 1.5 | Lead | ug/l |  |  |  | ug/l
WMP1 | North | 2019-01-31 | 0 | ug/l | 0 | 0 | 0 | 0.0005 | M&P Xylene | <1.0 | M&P | Xylene | ug/l |  |  | ug/l
WMP1 | North | 2019-01-31 | 0 | ug/l | 0 | 0 | 0 | 2.5e-05 | Mercury | <0.05 | Mercury | ug/l |  |  |  | ug/l
WMP1 | North | 2019-01-31 | 0 | ug/l | 0 | 0 | 0 | 0.0005 | Molybdenum | <1.0 | Molybdenum | ug/l |  |  |  | ug/l
WMP1 | North | 2019-01-31 | 0 | ug/l | 0 | 0 | 0 | 2e-05 | Naphthalene | <0.04 | Naphthalene | ug/l |  |  |  | ug/l
WMP1 | North | 2019-01-31 | 0 | ug/l | 1 | 0 | 0 | 0.019 | Nickel | 19 | Nickel | ug/l |  |  |  | ug/l
WMP1 | North | 2019-01-31 | 0 | ug/l | 0 | 0 | 0 | 0.0005 | O-Xylene | <1.0 | O-Xylene | ug/l |  |  |  | ug/l
WMP1 | North | 2019-01-31 | 0 | ug/l | 0 | 0 | 0 | 2e-05 | PAH | <0.04 | PAH | ug/l |  |  |  | ug/l
WMP1 | North | 2019-01-31 | 0 |  | 1 | 0 | 0 | 8.21 | pH (liquid) (pH units) | 8.21 | pH | liquid | pH | units
WMP1 | North | 2019-01-31 | 0 | ug/l | 0 | 0 | 0 | 5e-06 | Phenanthrene | <0.01 | Phenanthrene | ug/l |  |  |  | ug/l
WMP1 | North | 2019-01-31 | 0 | mg/l | 0 | 0 | 0 | 0.01 | Phenols(Mono) | <0.02 | Phenols(Mono) | mg/l |  |  |  | mg/l
WMP1 | North | 2019-01-31 | 0 | ug/l | 0 | 0 | 0 | 5e-06 | Pyrene | <0.01 | Pyrene | ug/l |  |  |  | ug/l
WMP1 | North | 2019-01-31 | 0 | ug/l | 1 | 0 | 0 | 0.0005 | Selenium | 0.5 | Selenium | ug/l |  |  |  | ug/l
WMP1 | North | 2019-01-31 | 0 | mg/l | 1 | 0 | 0 | 47 | Sulphate | 47 | Sulphate | mg/l |  |  |  | mg/l
WMP1 | North | 2019-01-31 | 0 | ug/l | 0 | 0 | 0 | 0.0005 | Toluene | <1.0 | Toluene | ug/l |  |  |  | ug/l
WMP1 | North | 2019-01-31 | 0 | ug/l | 0 | 0 | 0 | 0.01 | TPH | <20.0 | TPH | ug/l |  |  |  | ug/l
WMP1 | North | 2019-01-31 | 0 | ug/l | 1 | 1 | 0 | 0.016 | Zinc | 16 | Zinc | ug/l |  |  |  | ug/l
WMP1 | North | 2018-12-12 | 0 | ug/l | 0 | 0 | 0 | 5e-06 | Acenaphthene | <0.01 | Acenaphthene | ug/l |  |  |  | ug/l
WMP1 | North | 2018-12-12 | 0 | ug/l | 0 | 0 | 0 | 5e-06 | Acenaphthylene | <0.01 | Acenaphthylene | ug/l |  |  |  | ug/l
WMP1 | North | 2018-12-12 | 0 | ug/l | 0 | 0 | 0 | 5e-06 | Anthracene | <0.01 | Anthracene | ug/l |  |  |  | ug/l
WMP1 | North | 2018-12-12 | 0 | ug/l | 0 | 0 | 0 | 0.0005 | Antimony | <1.0 | Antimony | ug/l |  |  |  | ug/l
WMP1 | North | 2018-12-12 | 0 | ug/l | 1 | 0 | 0 | 0.0009 | Arsenic | 0.9 | Arsenic | ug/l |  |  |  | ug/l
WMP1 | North | 2018-12-12 | 0 | ug/l | 1 | 0 | 0 | 0.04 | Barium | 40 | Barium | ug/l |  |  |  | ug/l
WMP1 | North | 2018-12-12 | 0 | ug/l | 0 | 0 | 0 | 0.0005 | Benzene | <1.0 | Benzene | ug/l |  |  |  | ug/l
WMP1 | North | 2018-12-12 | 0 | ug/l | 1 | 0 | 0 | 1e-05 | Benzo-a-anthracene | 0.01 | Benzo-a-anthracene | ug/l |  |  |  | ug/l
WMP1 | North | 2018-12-12 | 0 | ug/l | 0 | 0 | 0 | 5e-06 | Benzo-a-pyrene | <0.01 | Benzo-a-pyrene | ug/l |  |  |  | ug/l
WMP1 | North | 2018-12-12 | 0 | ug/l | 0 | 0 | 0 | 5e-06 | Benzo-b-fluoranthene | <0.01 | Benzo-b-fluoranthene | ug/l |  |  |  | ug/l
WMP1 | North | 2018-12-12 | 0 | ug/l | 0 | 0 | 0 | 5e-06 | Benzo-ghi-perylene | <0.01 | Benzo-ghi-perylene | ug/l |  |  |  | ug/l
WMP1 | North | 2018-12-12 | 0 | ug/l | 0 | 0 | 0 | 5e-06 | Benzo-k-fluoranthene | <0.01 | Benzo-k-fluoranthene | ug/l |  |  |  | ug/l
WMP1 | North | 2018-12-12 | 0 | ug/l | 1 | 0 | 0 | 0.00016 | Cadmium | 0.16 | Cadmium | low | ug/l |  |  | ug/l
WMP1 | North | 2018-12-12 | 0 | mg/l | 1 | 0 | 0 | 35 | Chloride | 35 | Chloride | mg/l |  |  |  | mg/l
WMP1 | North | 2018-12-12 | 0 | ug/l | 0 | 0 | 0 | 0.0005 | Chromium | <1.0 | Chromium | ug/l |  |  |  | ug/l
WMP1 | North | 2018-12-12 | 0 | ug/l | 1 | 0 | 0 | 1e-05 | Chrysene | 0.01 | Chrysene | ug/l |  |  |  | ug/l
WMP1 | North | 2018-12-12 | 0 | ug/l | 1 | 0 | 0 | 0.0015 | Copper | 1.5 | Copper | ug/l |  |  |  | ug/l
WMP1 | North | 2018-12-12 | 0 | ug/l | 0 | 0 | 0 | 5e-06 | Dibenz-ah-anthracene | <0.01 | Dibenz-ah-anthracene | ug/l |  |  |  | ug/l
WMP1 | North | 2018-12-12 | 0 |  | 1 | 0 | 0 | 2.4 | Dissolved Oxygen (mg O2/l) | 2.4 | Dissolved | Oxygen | mg | O2/l
WMP1 | North | 2018-12-12 | 0 |  | 1 | 0 | 0 | 680 | Electrical conductivity (us/cm) | 680 | Electrical | conductivity | us/cm
WMP1 | North | 2018-12-12 | 0 | ug/l | 0 | 0 | 0 | 0.0005 | Ethyl Benzene | <1.0 | Ethyl | Benzene | ug/l |  |  | ug/l
WMP1 | North | 2018-12-12 | 0 | mg/l | 1 | 0 | 0 | 0.11 | Fluoride | 0.11 | Flouride | F | mg/l |  |  | mg/l
WMP1 | North | 2018-12-12 | 0 | ug/l | 1 | 0 | 0 | 1e-05 | Fluoranthene | 0.01 | Fluoranthene | ug/l |  |  |  | ug/l
WMP1 | North | 2018-12-12 | 0 | ug/l | 0 | 0 | 0 | 5e-06 | Fluorene | <0.01 | Fluorene | ug/l |  |  |  | ug/l
WMP1 | North | 2018-12-12 | 0 | ug/l | 0 | 0 | 0 | 5e-06 | Indeno-123-cd-pyrene | <0.01 | Indeno-123-cd-pyrene | ug/l |  |  |  | ug/l
WMP1 | North | 2018-12-12 | 0 | ug/l | 1 | 0 | 0 | 0.0004 | Lead | 0.4 | Lead | ug/l |  |  |  | ug/l
WMP1 | North | 2018-12-12 | 0 | ug/l | 0 | 0 | 0 | 0.0005 | M&P Xylene | <1.0 | M&P | Xylene | ug/l |  |  | ug/l
WMP1 | North | 2018-12-12 | 0 | ug/l | 0 | 0 | 0 | 2.5e-05 | Mercury | <0.05 | Mercury | ug/l |  |  |  | ug/l
WMP1 | North | 2018-12-12 | 0 | ug/l | 0 | 0 | 0 | 0.0005 | Molybdenum | <1.0 | Molybdenum | ug/l |  |  |  | ug/l
WMP1 | North | 2018-12-12 | 0 | ug/l | 0 | 0 | 0 | 5e-06 | Naphthalene | <0.01 | Naphthalene | ug/l |  |  |  | ug/l
WMP1 | North | 2018-12-12 | 0 | ug/l | 1 | 0 | 0 | 0.008 | Nickel | 8 | Nickel | ug/l |  |  |  | ug/l
WMP1 | North | 2018-12-12 | 0 | ug/l | 0 | 0 | 0 | 0.0005 | O-Xylene | <1.0 | O-Xylene | ug/l |  |  |  | ug/l
WMP1 | North | 2018-12-12 | 0 | ug/l | 1 | 0 | 0 | 6e-05 | PAH | 0.06 | PAH | ug/l |  |  |  | ug/l
WMP1 | North | 2018-12-12 | 0 |  | 1 | 0 | 0 | 8.27 | pH (liquid) (pH units) | 8.27 | pH | liquid | pH | units
WMP1 | North | 2018-12-12 | 0 | ug/l | 0 | 0 | 0 | 5e-06 | Phenanthrene | <0.01 | Phenanthrene | ug/l |  |  |  | ug/l
WMP1 | North | 2018-12-12 | 0 | mg/l | 0 | 0 | 0 | 0.01 | Phenols(Mono) | <0.02 | Phenols(Mono) | mg/l |  |  |  | mg/l
WMP1 | North | 2018-12-12 | 0 | ug/l | 1 | 0 | 0 | 2e-05 | Pyrene | 0.02 | Pyrene | ug/l |  |  |  | ug/l
WMP1 | North | 2018-12-12 | 0 | ug/l | 0 | 0 | 0 | 0.00025 | Selenium | <0.5 | Selenium | ug/l |  |  |  | ug/l
WMP1 | North | 2018-12-12 | 0 | mg/l | 1 | 0 | 0 | 43 | Sulphate | 43 | Sulphate | mg/l |  |  |  | mg/l
WMP1 | North | 2018-12-12 | 0 | ug/l | 0 | 0 | 0 | 0.0005 | Toluene | <1.0 | Toluene | ug/l |  |  |  | ug/l
WMP1 | North | 2018-12-12 | 0 | ug/l | 1 | 0 | 0 | 0.06 | TPH | 60 | TPH | ug/l |  |  |  | ug/l
WMP1 | North | 2018-12-12 | 0 | ug/l | 1 | 1 | 0 | 0.034 | Zinc | 34 | Zinc | ug/l |  |  |  | ug/l
WMP1 | North | 2018-07-31 | 0 | ug/l | 0 | 0 | 0 | 5e-06 | Acenaphthene | <0.01 | Acenaphthene | ug/l |  |  |  | ug/l
WMP1 | North | 2018-07-31 | 0 | ug/l | 0 | 0 | 0 | 5e-06 | Acenaphthylene | <0.01 | Acenaphthylene | ug/l |  |  |  | ug/l
WMP1 | North | 2018-07-31 | 0 | ug/l | 0 | 0 | 0 | 5e-06 | Anthracene | <0.01 | Anthracene | ug/l |  |  |  | ug/l
WMP1 | North | 2018-07-31 | 0 | ug/l | 0 | 0 | 0 | 0.0005 | Antimony | <1.0 | Antimony | ug/l |  |  |  | ug/l
WMP1 | North | 2018-07-31 | 0 | ug/l | 1 | 0 | 0 | 0.0007 | Arsenic | 0.7 | Arsenic | ug/l |  |  |  | ug/l
WMP1 | North | 2018-07-31 | 0 | ug/l | 1 | 0 | 0 | 0.038 | Barium | 38 | Barium | ug/l |  |  |  | ug/l
WMP1 | North | 2018-07-31 | 0 | ug/l | 0 | 0 | 0 | 0.0005 | Benzene | <1.0 | Benzene | ug/l |  |  |  | ug/l
WMP1 | North | 2018-07-31 | 0 | ug/l | 0 | 0 | 0 | 5e-06 | Benzo-a-anthracene | <0.01 | Benzo-a-anthracene | ug/l |  |  |  | ug/l
WMP1 | North | 2018-07-31 | 0 | ug/l | 0 | 0 | 0 | 5e-06 | Benzo-a-pyrene | <0.01 | Benzo-a-pyrene | ug/l |  |  |  | ug/l
WMP1 | North | 2018-07-31 | 0 | ug/l | 0 | 0 | 0 | 5e-06 | Benzo-b-fluoranthene | <0.01 | Benzo-b-fluoranthene | ug/l |  |  |  | ug/l
WMP1 | North | 2018-07-31 | 0 | ug/l | 0 | 0 | 0 | 5e-06 | Benzo-ghi-perylene | <0.01 | Benzo-ghi-perylene | ug/l |  |  |  | ug/l
WMP1 | North | 2018-07-31 | 0 | ug/l | 0 | 0 | 0 | 5e-06 | Benzo-k-fluoranthene | <0.01 | Benzo-k-fluoranthene | ug/l |  |  |  | ug/l
WMP1 | North | 2018-07-31 | 0 | ug/l | 1 | 0 | 0 | 4e-05 | Cadmium | 0.04 | Cadmium | low | ug/l |  |  | ug/l
WMP1 | North | 2018-07-31 | 0 | mg/l | 1 | 0 | 0 | 36 | Chloride | 36 | Chloride | mg/l |  |  |  | mg/l
WMP1 | North | 2018-07-31 | 0 | ug/l | 0 | 0 | 0 | 0.0005 | Chromium | <1.0 | Chromium | ug/l |  |  |  | ug/l
WMP1 | North | 2018-07-31 | 0 | ug/l | 0 | 0 | 0 | 5e-06 | Chrysene | <0.01 | Chrysene | ug/l |  |  |  | ug/l
WMP1 | North | 2018-07-31 | 0 | ug/l | 1 | 0 | 0 | 0.0015 | Copper | 1.5 | Copper | ug/l |  |  |  | ug/l
WMP1 | North | 2018-07-31 | 0 | ug/l | 0 | 0 | 0 | 5e-06 | Dibenz-ah-anthracene | <0.01 | Dibenz-ah-anthracene | ug/l |  |  |  | ug/l
WMP1 | North | 2018-07-31 | 0 |  | 1 | 0 | 0 | 1.5 | Dissolved Oxygen (mg O2/l) | 1.5 | Dissolved | Oxygen | mg | O2/l
WMP1 | North | 2018-07-31 | 0 |  | 1 | 0 | 0 | 670 | Electrical conductivity (us/cm) | 670 | Electrical | conductivity | us/cm
WMP1 | North | 2018-07-31 | 0 | ug/l | 0 | 0 | 0 | 0.0005 | Ethyl Benzene | <1.0 | Ethyl | Benzene | ug/l |  |  | ug/l
WMP1 | North | 2018-07-31 | 0 | mg/l | 1 | 0 | 0 | 0.08 | Fluoride | 0.08 | Flouride | F | mg/l |  |  | mg/l
WMP1 | North | 2018-07-31 | 0 | ug/l | 0 | 0 | 0 | 5e-06 | Fluoranthene | <0.01 | Fluoranthene | ug/l |  |  |  | ug/l
WMP1 | North | 2018-07-31 | 0 | ug/l | 0 | 0 | 0 | 5e-06 | Fluorene | <0.01 | Fluorene | ug/l |  |  |  | ug/l
WMP1 | North | 2018-07-31 | 0 | ug/l | 0 | 0 | 0 | 5e-06 | Indeno-123-cd-pyrene | <0.01 | Indeno-123-cd-pyrene | ug/l |  |  |  | ug/l
WMP1 | North | 2018-07-31 | 0 | ug/l | 0 | 0 | 0 | 0.00015 | Lead | <0.3 | Lead | ug/l |  |  |  | ug/l
WMP1 | North | 2018-07-31 | 0 | ug/l | 0 | 0 | 0 | 0.0005 | M&P Xylene | <1.0 | M&P | Xylene | ug/l |  |  | ug/l
WMP1 | North | 2018-07-31 | 0 | ug/l | 0 | 0 | 0 | 2.5e-05 | Mercury | <0.05 | Mercury | ug/l |  |  |  | ug/l
WMP1 | North | 2018-07-31 | 0 | ug/l | 1 | 0 | 0 | 0.001 | Molybdenum | 1 | Molybdenum | ug/l |  |  |  | ug/l
WMP1 | North | 2018-07-31 | 0 | ug/l | 0 | 0 | 0 | 5e-06 | Naphthalene | <0.01 | Naphthalene | ug/l |  |  |  | ug/l
WMP1 | North | 2018-07-31 | 0 | ug/l | 1 | 0 | 0 | 0.009 | Nickel | 9 | Nickel | ug/l |  |  |  | ug/l
WMP1 | North | 2018-07-31 | 0 | ug/l | 0 | 0 | 0 | 0.0005 | O-Xylene | <1.0 | O-Xylene | ug/l |  |  |  | ug/l
WMP1 | North | 2018-07-31 | 0 | ug/l | 0 | 0 | 0 | 5e-06 | PAH | <0.01 | PAH | ug/l |  |  |  | ug/l
WMP1 | North | 2018-07-31 | 0 |  | 1 | 0 | 0 | 7.58 | pH (liquid) (pH units) | 7.58 | pH | liquid | pH | units
WMP1 | North | 2018-07-31 | 0 | ug/l | 0 | 0 | 0 | 5e-06 | Phenanthrene | <0.01 | Phenanthrene | ug/l |  |  |  | ug/l
WMP1 | North | 2018-07-31 | 0 | mg/l | 0 | 0 | 0 | 0.01 | Phenols(Mono) | <0.02 | Phenols(Mono) | mg/l |  |  |  | mg/l
WMP1 | North | 2018-07-31 | 0 | ug/l | 0 | 0 | 0 | 5e-06 | Pyrene | <0.01 | Pyrene | ug/l |  |  |  | ug/l
WMP1 | North | 2018-07-31 | 0 | ug/l | 0 | 0 | 0 | 0.00025 | Selenium | <0.5 | Selenium | ug/l |  |  |  | ug/l
WMP1 | North | 2018-07-31 | 0 | mg/l | 1 | 0 | 0 | 40 | Sulphate | 40 | Sulphate | mg/l |  |  |  | mg/l
WMP1 | North | 2018-07-31 | 0 | ug/l | 0 | 0 | 0 | 0.0005 | Toluene | <1.0 | Toluene | ug/l |  |  |  | ug/l
WMP1 | North | 2018-07-31 | 0 | ug/l | 1 | 0 | 0 | 0.11 | TPH | 110 | TPH | ug/l |  |  |  | ug/l
WMP1 | North | 2018-07-31 | 0 | ug/l | 1 | 1 | 0 | 0.011 | Zinc | 11 | Zinc | ug/l |  |  |  | ug/l
WMP1 | North | 2018-05-29 | 0 | ug/l | 0 | 0 | 0 | 5e-06 | Acenaphthene | <0.01 | Acenaphthene | ug/l |  |  |  | ug/l
WMP1 | North | 2018-05-29 | 0 | ug/l | 0 | 0 | 0 | 5e-06 | Acenaphthylene | <0.01 | Acenaphthylene | ug/l |  |  |  | ug/l
WMP1 | North | 2018-05-29 | 0 | ug/l | 1 | 0 | 0 | 1e-05 | Anthracene | 0.01 | Anthracene | ug/l |  |  |  | ug/l
WMP1 | North | 2018-05-29 | 0 | ug/l | 1 | 0 | 0 | 0.001 | Antimony | 1 | Antimony | ug/l |  |  |  | ug/l
WMP1 | North | 2018-05-29 | 0 | ug/l | 1 | 0 | 0 | 0.0028 | Arsenic | 2.8 | Arsenic | ug/l |  |  |  | ug/l
WMP1 | North | 2018-05-29 | 0 | ug/l | 1 | 0 | 0 | 0.037 | Barium | 37 | Barium | ug/l |  |  |  | ug/l
WMP1 | North | 2018-05-29 | 0 | ug/l | 0 | 0 | 0 | 0.0005 | Benzene | <1.0 | Benzene | ug/l |  |  |  | ug/l
WMP1 | North | 2018-05-29 | 0 | ug/l | 1 | 0 | 0 | 2e-05 | Benzo-a-anthracene | 0.02 | Benzo-a-anthracene | ug/l |  |  |  | ug/l
WMP1 | North | 2018-05-29 | 0 | ug/l | 0 | 0 | 0 | 5e-06 | Benzo-a-pyrene | <0.01 | Benzo-a-pyrene | ug/l |  |  |  | ug/l
WMP1 | North | 2018-05-29 | 0 | ug/l | 1 | 0 | 0 | 3e-05 | Benzo-b-fluoranthene | 0.03 | Benzo-b-fluoranthene | ug/l |  |  |  | ug/l
WMP1 | North | 2018-05-29 | 0 | ug/l | 0 | 0 | 0 | 5e-06 | Benzo-ghi-perylene | <0.01 | Benzo-ghi-perylene | ug/l |  |  |  | ug/l
WMP1 | North | 2018-05-29 | 0 | ug/l | 1 | 0 | 0 | 2e-05 | Benzo-k-fluoranthene | 0.02 | Benzo-k-fluoranthene | ug/l |  |  |  | ug/l
WMP1 | North | 2018-05-29 | 0 | ug/l | 1 | 0 | 0 | 0.00018 | Cadmium | 0.18 | Cadmium | low | ug/l |  |  | ug/l
WMP1 | North | 2018-05-29 | 0 | mg/l | 1 | 0 | 0 | 34 | Chloride | 34 | Chloride | mg/l |  |  |  | mg/l
WMP1 | North | 2018-05-29 | 0 | ug/l | 0 | 0 | 0 | 0.0005 | Chromium | <1.0 | Chromium | ug/l |  |  |  | ug/l
WMP1 | North | 2018-05-29 | 0 | ug/l | 1 | 0 | 0 | 2e-05 | Chrysene | 0.02 | Chrysene | ug/l |  |  |  | ug/l
WMP1 | North | 2018-05-29 | 0 | ug/l | 1 | 0 | 0 | 0.0012 | Copper | 1.2 | Copper | ug/l |  |  |  | ug/l
WMP1 | North | 2018-05-29 | 0 | ug/l | 0 | 0 | 0 | 5e-06 | Dibenz-ah-anthracene | <0.01 | Dibenz-ah-anthracene | ug/l |  |  |  | ug/l
WMP1 | North | 2018-05-29 | 0 |  | 1 | 0 | 0 | 4.3 | Dissolved Oxygen (mg O2/l) | 4.3 | Dissolved | Oxygen | mg | O2/l
WMP1 | North | 2018-05-29 | 0 |  | 1 | 0 | 0 | 650 | Electrical conductivity (us/cm) | 650 | Electrical | conductivity | us/cm
WMP1 | North | 2018-05-29 | 0 | ug/l | 0 | 0 | 0 | 0.0005 | Ethyl Benzene | <1.0 | Ethyl | Benzene | ug/l |  |  | ug/l
WMP1 | North | 2018-05-29 | 0 | mg/l | 1 | 0 | 0 | 0.08 | Fluoride | 0.08 | Flouride | F | mg/l |  |  | mg/l
WMP1 | North | 2018-05-29 | 0 | ug/l | 1 | 0 | 0 | 2e-05 | Fluoranthene | 0.02 | Fluoranthene | ug/l |  |  |  | ug/l
WMP1 | North | 2018-05-29 | 0 | ug/l | 0 | 0 | 0 | 5e-06 | Fluorene | <0.01 | Fluorene | ug/l |  |  |  | ug/l
WMP1 | North | 2018-05-29 | 0 | ug/l | 0 | 0 | 0 | 5e-06 | Indeno-123-cd-pyrene | <0.01 | Indeno-123-cd-pyrene | ug/l |  |  |  | ug/l
WMP1 | North | 2018-05-29 | 0 | ug/l | 1 | 0 | 0 | 0.0019 | Lead | 1.9 | Lead | ug/l |  |  |  | ug/l
WMP1 | North | 2018-05-29 | 0 | ug/l | 0 | 0 | 0 | 0.0005 | M&P Xylene | <1.0 | M&P | Xylene | ug/l |  |  | ug/l
WMP1 | North | 2018-05-29 | 0 | ug/l | 0 | 0 | 0 | 2.5e-05 | Mercury | <0.05 | Mercury | ug/l |  |  |  | ug/l
WMP1 | North | 2018-05-29 | 0 | ug/l | 0 | 0 | 0 | 0.0005 | Molybdenum | <1.0 | Molybdenum | ug/l |  |  |  | ug/l
WMP1 | North | 2018-05-29 | 0 | ug/l | 1 | 0 | 0 | 3e-05 | Naphthalene | 0.03 | Naphthalene | ug/l |  |  |  | ug/l
WMP1 | North | 2018-05-29 | 0 | ug/l | 1 | 0 | 0 | 0.005 | Nickel | 5 | Nickel | ug/l |  |  |  | ug/l
WMP1 | North | 2018-05-29 | 0 | ug/l | 0 | 0 | 0 | 0.0005 | O-Xylene | <1.0 | O-Xylene | ug/l |  |  |  | ug/l
WMP1 | North | 2018-05-29 | 0 | ug/l | 1 | 0 | 0 | 0.00017 | PAH | 0.17 | PAH | ug/l |  |  |  | ug/l
WMP1 | North | 2018-05-29 | 0 |  | 1 | 0 | 0 | 7.86 | pH (liquid) (pH units) | 7.86 | pH | liquid | pH | units
WMP1 | North | 2018-05-29 | 0 | ug/l | 1 | 0 | 0 | 1e-05 | Phenanthrene | 0.01 | Phenanthrene | ug/l |  |  |  | ug/l
WMP1 | North | 2018-05-29 | 0 | mg/l | 0 | 0 | 0 | 0.01 | Phenols(Mono) | <0.02 | Phenols(Mono) | mg/l |  |  |  | mg/l
WMP1 | North | 2018-05-29 | 0 | ug/l | 1 | 0 | 0 | 1e-05 | Pyrene | 0.01 | Pyrene | ug/l |  |  |  | ug/l
WMP1 | North | 2018-05-29 | 0 | ug/l | 1 | 0 | 0 | 0.0008 | Selenium | 0.8 | Selenium | ug/l |  |  |  | ug/l
WMP1 | North | 2018-05-29 | 0 | mg/l | 1 | 0 | 0 | 38 | Sulphate | 38 | Sulphate | mg/l |  |  |  | mg/l
WMP1 | North | 2018-05-29 | 0 | ug/l | 0 | 0 | 0 | 0.0005 | Toluene | <1.0 | Toluene | ug/l |  |  |  | ug/l
WMP1 | North | 2018-05-29 | 0 | ug/l | 1 | 0 | 0 | 0.12 | TPH | 120 | TPH | ug/l |  |  |  | ug/l
WMP1 | North | 2018-05-29 | 0 | ug/l | 1 | 1 | 0 | 0.013 | Zinc | 13 | Zinc | ug/l |  |  |  | ug/l
WMP1 | North | 2018-03-05 | 0 | ug/l | 0 | 0 | 0 | 5e-06 | Acenaphthene | <0.01 | Acenaphthene | ug/l |  |  |  | ug/l
WMP1 | North | 2018-03-05 | 0 | ug/l | 0 | 0 | 0 | 5e-06 | Acenaphthylene | <0.01 | Acenaphthylene | ug/l |  |  |  | ug/l
WMP1 | North | 2018-03-05 | 0 | ug/l | 0 | 0 | 0 | 5e-06 | Anthracene | <0.01 | Anthracene | ug/l |  |  |  | ug/l
WMP1 | North | 2018-03-05 | 0 | ug/l | 0 | 0 | 0 | 0.0005 | Antimony | <1.0 | Antimony | ug/l |  |  |  | ug/l
WMP1 | North | 2018-03-05 | 0 | ug/l | 1 | 0 | 0 | 0.0011 | Arsenic | 1.1 | Arsenic | ug/l |  |  |  | ug/l
WMP1 | North | 2018-03-05 | 0 | ug/l | 1 | 0 | 0 | 0.037 | Barium | 37 | Barium | ug/l |  |  |  | ug/l
WMP1 | North | 2018-03-05 | 0 | ug/l | 0 | 0 | 0 | 0.0005 | Benzene | <1.0 | Benzene | ug/l |  |  |  | ug/l
WMP1 | North | 2018-03-05 | 0 | ug/l | 0 | 0 | 0 | 5e-06 | Benzo-a-anthracene | <0.01 | Benzo-a-anthracene | ug/l |  |  |  | ug/l
WMP1 | North | 2018-03-05 | 0 | ug/l | 0 | 0 | 0 | 5e-06 | Benzo-a-pyrene | <0.01 | Benzo-a-pyrene | ug/l |  |  |  | ug/l
WMP1 | North | 2018-03-05 | 0 | ug/l | 0 | 0 | 0 | 5e-06 | Benzo-b-fluoranthene | <0.01 | Benzo-b-fluoranthene | ug/l |  |  |  | ug/l
WMP1 | North | 2018-03-05 | 0 | ug/l | 0 | 0 | 0 | 5e-06 | Benzo-ghi-perylene | <0.01 | Benzo-ghi-perylene | ug/l |  |  |  | ug/l
WMP1 | North | 2018-03-05 | 0 | ug/l | 0 | 0 | 0 | 5e-06 | Benzo-k-fluoranthene | <0.01 | Benzo-k-fluoranthene | ug/l |  |  |  | ug/l
WMP1 | North | 2018-03-05 | 0 | ug/l | 0 | 0 | 0 | 1e-05 | Cadmium | <0.02 | Cadmium | low | ug/l |  |  | ug/l
WMP1 | North | 2018-03-05 | 0 | mg/l | 1 | 0 | 0 | 32 | Chloride | 32 | Chloride | mg/l |  |  |  | mg/l
WMP1 | North | 2018-03-05 | 0 | ug/l | 0 | 0 | 0 | 0.0005 | Chromium | <1.0 | Chromium | ug/l |  |  |  | ug/l
WMP1 | North | 2018-03-05 | 0 | ug/l | 0 | 0 | 0 | 5e-06 | Chrysene | <0.01 | Chrysene | ug/l |  |  |  | ug/l
WMP1 | North | 2018-03-05 | 0 | ug/l | 1 | 0 | 0 | 0.001 | Copper | 1 | Copper | ug/l |  |  |  | ug/l
WMP1 | North | 2018-03-05 | 0 | ug/l | 0 | 0 | 0 | 5e-06 | Dibenz-ah-anthracene | <0.01 | Dibenz-ah-anthracene | ug/l |  |  |  | ug/l
WMP1 | North | 2018-03-05 | 0 |  | 1 | 0 | 0 | 2.6 | Dissolved Oxygen (mg O2/l) | 2.6 | Dissolved | Oxygen | mg | O2/l
WMP1 | North | 2018-03-05 | 0 |  | 1 | 0 | 0 | 650 | Electrical conductivity (us/cm) | 650 | Electrical | conductivity | us/cm
WMP1 | North | 2018-03-05 | 0 | ug/l | 0 | 0 | 0 | 0.0005 | Ethyl Benzene | <1.0 | Ethyl | Benzene | ug/l |  |  | ug/l
WMP1 | North | 2018-03-05 | 0 | mg/l | 1 | 0 | 0 | 0.07 | Fluoride | 0.07 | Flouride | F | mg/l |  |  | mg/l
WMP1 | North | 2018-03-05 | 0 | ug/l | 0 | 0 | 0 | 5e-06 | Fluoranthene | <0.01 | Fluoranthene | ug/l |  |  |  | ug/l
WMP1 | North | 2018-03-05 | 0 | ug/l | 0 | 0 | 0 | 5e-06 | Fluorene | <0.01 | Fluorene | ug/l |  |  |  | ug/l
WMP1 | North | 2018-03-05 | 0 | ug/l | 0 | 0 | 0 | 5e-06 | Indeno-123-cd-pyrene | <0.01 | Indeno-123-cd-pyrene | ug/l |  |  |  | ug/l
WMP1 | North | 2018-03-05 | 0 | ug/l | 0 | 0 | 0 | 0.00015 | Lead | <0.3 | Lead | ug/l |  |  |  | ug/l
WMP1 | North | 2018-03-05 | 0 | ug/l | 0 | 0 | 0 | 0.0005 | M&P Xylene | <1.0 | M&P | Xylene | ug/l |  |  | ug/l
WMP1 | North | 2018-03-05 | 0 | ug/l | 0 | 0 | 0 | 2.5e-05 | Mercury | <0.05 | Mercury | ug/l |  |  |  | ug/l
WMP1 | North | 2018-03-05 | 0 | ug/l | 0 | 0 | 0 | 0.0005 | Molybdenum | <1.0 | Molybdenum | ug/l |  |  |  | ug/l
WMP1 | North | 2018-03-05 | 0 | ug/l | 0 | 0 | 0 | 5e-06 | Naphthalene | <0.01 | Naphthalene | ug/l |  |  |  | ug/l
WMP1 | North | 2018-03-05 | 0 | ug/l | 1 | 0 | 0 | 0.001 | Nickel | 1 | Nickel | ug/l |  |  |  | ug/l
WMP1 | North | 2018-03-05 | 0 | ug/l | 0 | 0 | 0 | 0.0005 | O-Xylene | <1.0 | O-Xylene | ug/l |  |  |  | ug/l
WMP1 | North | 2018-03-05 | 0 | ug/l | 0 | 0 | 0 | 5e-06 | PAH | <0.01 | PAH | ug/l |  |  |  | ug/l
WMP1 | North | 2018-03-05 | 0 |  | 1 | 0 | 0 | 7.98 | pH (liquid) (pH units) | 7.98 | pH | liquid | pH | units
WMP1 | North | 2018-03-05 | 0 | ug/l | 0 | 0 | 0 | 5e-06 | Phenanthrene | <0.01 | Phenanthrene | ug/l |  |  |  | ug/l
WMP1 | North | 2018-03-05 | 0 | mg/l | 0 | 0 | 0 | 0.01 | Phenols(Mono) | <0.02 | Phenols(Mono) | mg/l |  |  |  | mg/l
WMP1 | North | 2018-03-05 | 0 | ug/l | 0 | 0 | 0 | 5e-06 | Pyrene | <0.01 | Pyrene | ug/l |  |  |  | ug/l
WMP1 | North | 2018-03-05 | 0 | ug/l | 0 | 0 | 0 | 0.00025 | Selenium | <0.5 | Selenium | ug/l |  |  |  | ug/l
WMP1 | North | 2018-03-05 | 0 | mg/l | 1 | 0 | 0 | 38 | Sulphate | 38 | Sulphate | mg/l |  |  |  | mg/l
WMP1 | North | 2018-03-05 | 0 | ug/l | 0 | 0 | 0 | 0.0005 | Toluene | <1.0 | Toluene | ug/l |  |  |  | ug/l
WMP1 | North | 2018-03-05 | 0 | ug/l | 1 | 0 | 0 | 0.12 | TPH | 120 | TPH | ug/l |  |  |  | ug/l
WMP1 | North | 2018-03-05 | 0 | ug/l | 1 | 0 | 0 | 0.005 | Zinc | 5 | Zinc | ug/l |  |  |  | ug/l
WMP1 | North | 2018-01-30 | 0 | ug/l | 0 | 0 | 0 | 5e-06 | Acenaphthene | <0.01 | Acenaphthene | ug/l |  |  |  | ug/l
WMP1 | North | 2018-01-30 | 0 | ug/l | 0 | 0 | 0 | 5e-06 | Acenaphthylene | <0.01 | Acenaphthylene | ug/l |  |  |  | ug/l
WMP1 | North | 2018-01-30 | 0 | ug/l | 0 | 0 | 0 | 5e-06 | Anthracene | <0.01 | Anthracene | ug/l |  |  |  | ug/l
WMP1 | North | 2018-01-30 | 0 | ug/l | 0 | 0 | 0 | 0.0005 | Antimony | <1.0 | Antimony | ug/l |  |  |  | ug/l
WMP1 | North | 2018-01-30 | 0 | ug/l | 1 | 0 | 0 | 0.0009 | Arsenic | 0.9 | Arsenic | ug/l |  |  |  | ug/l
WMP1 | North | 2018-01-30 | 0 | ug/l | 1 | 0 | 0 | 0.04 | Barium | 40 | Barium | ug/l |  |  |  | ug/l
WMP1 | North | 2018-01-30 | 0 | ug/l | 0 | 0 | 0 | 0.0005 | Benzene | <1.0 | Benzene | ug/l |  |  |  | ug/l
WMP1 | North | 2018-01-30 | 0 | ug/l | 0 | 0 | 0 | 5e-06 | Benzo-a-anthracene | <0.01 | Benzo-a-anthracene | ug/l |  |  |  | ug/l
WMP1 | North | 2018-01-30 | 0 | ug/l | 0 | 0 | 0 | 5e-06 | Benzo-a-pyrene | <0.01 | Benzo-a-pyrene | ug/l |  |  |  | ug/l
WMP1 | North | 2018-01-30 | 0 | ug/l | 0 | 0 | 0 | 5e-06 | Benzo-b-fluoranthene | <0.01 | Benzo-b-fluoranthene | ug/l |  |  |  | ug/l
WMP1 | North | 2018-01-30 | 0 | ug/l | 0 | 0 | 0 | 5e-06 | Benzo-ghi-perylene | <0.01 | Benzo-ghi-perylene | ug/l |  |  |  | ug/l
WMP1 | North | 2018-01-30 | 0 | ug/l | 0 | 0 | 0 | 5e-06 | Benzo-k-fluoranthene | <0.01 | Benzo-k-fluoranthene | ug/l |  |  |  | ug/l
WMP1 | North | 2018-01-30 | 0 | ug/l | 1 | 0 | 0 | 4e-05 | Cadmium | 0.04 | Cadmium | low | ug/l |  |  | ug/l
WMP1 | North | 2018-01-30 | 0 | mg/l | 1 | 0 | 0 | 32 | Chloride | 32 | Chloride | mg/l |  |  |  | mg/l
WMP1 | North | 2018-01-30 | 0 | ug/l | 0 | 0 | 0 | 0.0005 | Chromium | <1.0 | Chromium | ug/l |  |  |  | ug/l
WMP1 | North | 2018-01-30 | 0 | ug/l | 0 | 0 | 0 | 5e-06 | Chrysene | <0.01 | Chrysene | ug/l |  |  |  | ug/l
WMP1 | North | 2018-01-30 | 0 | ug/l | 1 | 0 | 0 | 0.0013 | Copper | 1.3 | Copper | ug/l |  |  |  | ug/l
WMP1 | North | 2018-01-30 | 0 | ug/l | 0 | 0 | 0 | 5e-06 | Dibenz-ah-anthracene | <0.01 | Dibenz-ah-anthracene | ug/l |  |  |  | ug/l
WMP1 | North | 2018-01-30 | 0 |  | 1 | 0 | 0 | 2.5 | Dissolved Oxygen (mg O2/l) | 2.5 | Dissolved | Oxygen | mg | O2/l
WMP1 | North | 2018-01-30 | 0 |  | 1 | 0 | 0 | 670 | Electrical conductivity (us/cm) | 670 | Electrical | conductivity | us/cm
WMP1 | North | 2018-01-30 | 0 | ug/l | 0 | 0 | 0 | 0.0005 | Ethyl Benzene | <1.0 | Ethyl | Benzene | ug/l |  |  | ug/l
WMP1 | North | 2018-01-30 | 0 | mg/l | 1 | 0 | 0 | 0.07 | Fluoride | 0.07 | Flouride | F | mg/l |  |  | mg/l
WMP1 | North | 2018-01-30 | 0 | ug/l | 0 | 0 | 0 | 5e-06 | Fluoranthene | <0.01 | Fluoranthene | ug/l |  |  |  | ug/l
WMP1 | North | 2018-01-30 | 0 | ug/l | 0 | 0 | 0 | 5e-06 | Fluorene | <0.01 | Fluorene | ug/l |  |  |  | ug/l
WMP1 | North | 2018-01-30 | 0 | ug/l | 0 | 0 | 0 | 5e-06 | Indeno-123-cd-pyrene | <0.01 | Indeno-123-cd-pyrene | ug/l |  |  |  | ug/l
WMP1 | North | 2018-01-30 | 0 | ug/l | 1 | 0 | 0 | 0.0007 | Lead | 0.7 | Lead | ug/l |  |  |  | ug/l
WMP1 | North | 2018-01-30 | 0 | ug/l | 0 | 0 | 0 | 0.0005 | M&P Xylene | <1.0 | M&P | Xylene | ug/l |  |  | ug/l
WMP1 | North | 2018-01-30 | 0 | ug/l | 0 | 0 | 0 | 2.5e-05 | Mercury | <0.05 | Mercury | ug/l |  |  |  | ug/l
WMP1 | North | 2018-01-30 | 0 | ug/l | 0 | 0 | 0 | 0.0005 | Molybdenum | <1.0 | Molybdenum | ug/l |  |  |  | ug/l
WMP1 | North | 2018-01-30 | 0 | ug/l | 0 | 0 | 0 | 5e-06 | Naphthalene | <0.01 | Naphthalene | ug/l |  |  |  | ug/l
WMP1 | North | 2018-01-30 | 0 | ug/l | 1 | 0 | 0 | 0.002 | Nickel | 2 | Nickel | ug/l |  |  |  | ug/l
WMP1 | North | 2018-01-30 | 0 | ug/l | 0 | 0 | 0 | 0.0005 | O-Xylene | <1.0 | O-Xylene | ug/l |  |  |  | ug/l
WMP1 | North | 2018-01-30 | 0 | ug/l | 0 | 0 | 0 | 5e-06 | PAH | <0.01 | PAH | ug/l |  |  |  | ug/l
WMP1 | North | 2018-01-30 | 0 |  | 1 | 0 | 0 | 7.76 | pH (liquid) (pH units) | 7.76 | pH | liquid | pH | units
WMP1 | North | 2018-01-30 | 0 | ug/l | 0 | 0 | 0 | 5e-06 | Phenanthrene | <0.01 | Phenanthrene | ug/l |  |  |  | ug/l
WMP1 | North | 2018-01-30 | 0 | mg/l | 0 | 0 | 0 | 0.01 | Phenols(Mono) | <0.02 | Phenols(Mono) | mg/l |  |  |  | mg/l
WMP1 | North | 2018-01-30 | 0 | ug/l | 0 | 0 | 0 | 5e-06 | Pyrene | <0.01 | Pyrene | ug/l |  |  |  | ug/l
WMP1 | North | 2018-01-30 | 0 | ug/l | 0 | 0 | 0 | 0.00025 | Selenium | <0.5 | Selenium | ug/l |  |  |  | ug/l
WMP1 | North | 2018-01-30 | 0 | mg/l | 1 | 0 | 0 | 39 | Sulphate | 39 | Sulphate | mg/l |  |  |  | mg/l
WMP1 | North | 2018-01-30 | 0 | ug/l | 0 | 0 | 0 | 0.0005 | Toluene | <1.0 | Toluene | ug/l |  |  |  | ug/l
WMP1 | North | 2018-01-30 | 0 | ug/l | 0 | 0 | 0 | 0.01 | TPH | <20.0 | TPH | ug/l |  |  |  | ug/l
WMP1 | North | 2018-01-30 | 0 | ug/l | 1 | 0 | 0 | 0.007 | Zinc | 7 | Zinc | ug/l |  |  |  | ug/l
WMP1 | North | 2017-12-21 | 0 | ug/l | 0 | 0 | 0 | 5e-06 | Acenaphthene | <0.01 | Acenaphthene | ug/l |  |  |  | ug/l
WMP1 | North | 2017-12-21 | 0 | ug/l | 0 | 0 | 0 | 5e-06 | Acenaphthylene | <0.01 | Acenaphthylene | ug/l |  |  |  | ug/l
WMP1 | North | 2017-12-21 | 0 | ug/l | 0 | 0 | 0 | 5e-06 | Anthracene | <0.01 | Anthracene | ug/l |  |  |  | ug/l
WMP1 | North | 2017-12-21 | 0 | ug/l | 0 | 0 | 0 | 0.0005 | Antimony | <1.0 | Antimony | ug/l |  |  |  | ug/l
WMP1 | North | 2017-12-21 | 0 | ug/l | 1 | 0 | 0 | 0.001 | Arsenic | 1 | Arsenic | ug/l |  |  |  | ug/l
WMP1 | North | 2017-12-21 | 0 | ug/l | 1 | 0 | 0 | 0.038 | Barium | 38 | Barium | ug/l |  |  |  | ug/l
WMP1 | North | 2017-12-21 | 0 | ug/l | 0 | 0 | 0 | 0.0005 | Benzene | <1.0 | Benzene | ug/l |  |  |  | ug/l
WMP1 | North | 2017-12-21 | 0 | ug/l | 0 | 0 | 0 | 5e-06 | Benzo-a-anthracene | <0.01 | Benzo-a-anthracene | ug/l |  |  |  | ug/l
WMP1 | North | 2017-12-21 | 0 | ug/l | 0 | 0 | 0 | 5e-06 | Benzo-a-pyrene | <0.01 | Benzo-a-pyrene | ug/l |  |  |  | ug/l
WMP1 | North | 2017-12-21 | 0 | ug/l | 0 | 0 | 0 | 5e-06 | Benzo-b-fluoranthene | <0.01 | Benzo-b-fluoranthene | ug/l |  |  |  | ug/l
WMP1 | North | 2017-12-21 | 0 | ug/l | 0 | 0 | 0 | 5e-06 | Benzo-ghi-perylene | <0.01 | Benzo-ghi-perylene | ug/l |  |  |  | ug/l
WMP1 | North | 2017-12-21 | 0 | ug/l | 0 | 0 | 0 | 5e-06 | Benzo-k-fluoranthene | <0.01 | Benzo-k-fluoranthene | ug/l |  |  |  | ug/l
WMP1 | North | 2017-12-21 | 0 | ug/l | 1 | 0 | 0 | 3e-05 | Cadmium | 0.03 | Cadmium | low | ug/l |  |  | ug/l
WMP1 | North | 2017-12-21 | 0 | mg/l | 1 | 0 | 0 | 33 | Chloride | 33 | Chloride | mg/l |  |  |  | mg/l
WMP1 | North | 2017-12-21 | 0 | ug/l | 0 | 0 | 0 | 0.0005 | Chromium | <1.0 | Chromium | ug/l |  |  |  | ug/l
WMP1 | North | 2017-12-21 | 0 | ug/l | 0 | 0 | 0 | 5e-06 | Chrysene | <0.01 | Chrysene | ug/l |  |  |  | ug/l
WMP1 | North | 2017-12-21 | 0 | ug/l | 1 | 0 | 0 | 0.0007 | Copper | 0.7 | Copper | ug/l |  |  |  | ug/l
WMP1 | North | 2017-12-21 | 0 | ug/l | 0 | 0 | 0 | 5e-06 | Dibenz-ah-anthracene | <0.01 | Dibenz-ah-anthracene | ug/l |  |  |  | ug/l
WMP1 | North | 2017-12-21 | 0 |  | 1 | 0 | 0 | 2.5 | Dissolved Oxygen (mg O2/l) | 2.5 | Dissolved | Oxygen | mg | O2/l
WMP1 | North | 2017-12-21 | 0 |  | 1 | 0 | 0 | 660 | Electrical conductivity (us/cm) | 660 | Electrical | conductivity | us/cm
WMP1 | North | 2017-12-21 | 0 | ug/l | 0 | 0 | 0 | 0.0005 | Ethyl Benzene | <1.0 | Ethyl | Benzene | ug/l |  |  | ug/l
WMP1 | North | 2017-12-21 | 0 | mg/l | 1 | 0 | 0 | 0.07 | Fluoride | 0.07 | Flouride | F | mg/l |  |  | mg/l
WMP1 | North | 2017-12-21 | 0 | ug/l | 0 | 0 | 0 | 5e-06 | Fluoranthene | <0.01 | Fluoranthene | ug/l |  |  |  | ug/l
WMP1 | North | 2017-12-21 | 0 | ug/l | 0 | 0 | 0 | 5e-06 | Fluorene | <0.01 | Fluorene | ug/l |  |  |  | ug/l
WMP1 | North | 2017-12-21 | 0 | ug/l | 0 | 0 | 0 | 5e-06 | Indeno-123-cd-pyrene | <0.01 | Indeno-123-cd-pyrene | ug/l |  |  |  | ug/l
WMP1 | North | 2017-12-21 | 0 | ug/l | 0 | 0 | 0 | 0.00015 | Lead | <0.3 | Lead | ug/l |  |  |  | ug/l
WMP1 | North | 2017-12-21 | 0 | ug/l | 0 | 0 | 0 | 0.0005 | M&P Xylene | <1.0 | M&P | Xylene | ug/l |  |  | ug/l
WMP1 | North | 2017-12-21 | 0 | ug/l | 0 | 0 | 0 | 2.5e-05 | Mercury | <0.05 | Mercury | ug/l |  |  |  | ug/l
WMP1 | North | 2017-12-21 | 0 | ug/l | 0 | 0 | 0 | 0.0005 | Molybdenum | <1.0 | Molybdenum | ug/l |  |  |  | ug/l
WMP1 | North | 2017-12-21 | 0 | ug/l | 0 | 0 | 0 | 5e-06 | Naphthalene | <0.01 | Naphthalene | ug/l |  |  |  | ug/l
WMP1 | North | 2017-12-21 | 0 | ug/l | 1 | 0 | 0 | 0.001 | Nickel | 1 | Nickel | ug/l |  |  |  | ug/l
WMP1 | North | 2017-12-21 | 0 | ug/l | 0 | 0 | 0 | 0.0005 | O-Xylene | <1.0 | O-Xylene | ug/l |  |  |  | ug/l
WMP1 | North | 2017-12-21 | 0 | ug/l | 0 | 0 | 0 | 5e-06 | PAH | <0.01 | PAH | ug/l |  |  |  | ug/l
WMP1 | North | 2017-12-21 | 0 |  | 1 | 0 | 0 | 7.8 | pH (liquid) (pH units) | 7.8 | pH | liquid | pH | units
WMP1 | North | 2017-12-21 | 0 | ug/l | 0 | 0 | 0 | 5e-06 | Phenanthrene | <0.01 | Phenanthrene | ug/l |  |  |  | ug/l
WMP1 | North | 2017-12-21 | 0 | mg/l | 0 | 0 | 0 | 0.01 | Phenols(Mono) | <0.02 | Phenols(Mono) | mg/l |  |  |  | mg/l
WMP1 | North | 2017-12-21 | 0 | ug/l | 0 | 0 | 0 | 5e-06 | Pyrene | <0.01 | Pyrene | ug/l |  |  |  | ug/l
WMP1 | North | 2017-12-21 | 0 | ug/l | 0 | 0 | 0 | 0.00025 | Selenium | <0.5 | Selenium | ug/l |  |  |  | ug/l
WMP1 | North | 2017-12-21 | 0 | mg/l | 1 | 0 | 0 | 36 | Sulphate | 36 | Sulphate | mg/l |  |  |  | mg/l
WMP1 | North | 2017-12-21 | 0 | ug/l | 0 | 0 | 0 | 0.0005 | Toluene | <1.0 | Toluene | ug/l |  |  |  | ug/l
WMP1 | North | 2017-12-21 | 0 | ug/l | 1 | 0 | 0 | 0.09 | TPH | 90 | TPH | ug/l |  |  |  | ug/l
WMP1 | North | 2017-12-21 | 0 | ug/l | 1 | 0 | 0 | 0.006 | Zinc | 6 | Zinc | ug/l |  |  |  | ug/l
WMP1 | North | 2017-11-14 | 0 | ug/l | 0 | 0 | 0 | 5e-06 | Acenaphthene | <0.01 | Acenaphthene | ug/l |  |  |  | ug/l
WMP1 | North | 2017-11-14 | 0 | ug/l | 0 | 0 | 0 | 5e-06 | Acenaphthylene | <0.01 | Acenaphthylene | ug/l |  |  |  | ug/l
WMP1 | North | 2017-11-14 | 0 | ug/l | 0 | 0 | 0 | 5e-06 | Anthracene | <0.01 | Anthracene | ug/l |  |  |  | ug/l
WMP1 | North | 2017-11-14 | 0 | ug/l | 1 | 0 | 0 | 0.001 | Antimony | 1 | Antimony | ug/l |  |  |  | ug/l
WMP1 | North | 2017-11-14 | 0 | ug/l | 1 | 0 | 0 | 0.0008 | Arsenic | 0.8 | Arsenic | ug/l |  |  |  | ug/l
WMP1 | North | 2017-11-14 | 0 | ug/l | 1 | 0 | 0 | 0.042 | Barium | 42 | Barium | ug/l |  |  |  | ug/l
WMP1 | North | 2017-11-14 | 0 | ug/l | 0 | 0 | 0 | 0.0005 | Benzene | <1.0 | Benzene | ug/l |  |  |  | ug/l
WMP1 | North | 2017-11-14 | 0 | ug/l | 0 | 0 | 0 | 5e-06 | Benzo-a-anthracene | <0.01 | Benzo-a-anthracene | ug/l |  |  |  | ug/l
WMP1 | North | 2017-11-14 | 0 | ug/l | 0 | 0 | 0 | 5e-06 | Benzo-a-pyrene | <0.01 | Benzo-a-pyrene | ug/l |  |  |  | ug/l
WMP1 | North | 2017-11-14 | 0 | ug/l | 0 | 0 | 0 | 5e-06 | Benzo-b-fluoranthene | <0.01 | Benzo-b-fluoranthene | ug/l |  |  |  | ug/l
WMP1 | North | 2017-11-14 | 0 | ug/l | 0 | 0 | 0 | 5e-06 | Benzo-ghi-perylene | <0.01 | Benzo-ghi-perylene | ug/l |  |  |  | ug/l
WMP1 | North | 2017-11-14 | 0 | ug/l | 0 | 0 | 0 | 5e-06 | Benzo-k-fluoranthene | <0.01 | Benzo-k-fluoranthene | ug/l |  |  |  | ug/l
WMP1 | North | 2017-11-14 | 0 | ug/l | 1 | 0 | 0 | 3e-05 | Cadmium | 0.03 | Cadmium | low | ug/l |  |  | ug/l
WMP1 | North | 2017-11-14 | 0 | mg/l | 1 | 0 | 0 | 33 | Chloride | 33 | Chloride | mg/l |  |  |  | mg/l
WMP1 | North | 2017-11-14 | 0 | ug/l | 0 | 0 | 0 | 0.0005 | Chromium | <1.0 | Chromium | ug/l |  |  |  | ug/l
WMP1 | North | 2017-11-14 | 0 | ug/l | 0 | 0 | 0 | 5e-06 | Chrysene | <0.01 | Chrysene | ug/l |  |  |  | ug/l
WMP1 | North | 2017-11-14 | 0 | ug/l | 1 | 0 | 0 | 0.0009 | Copper | 0.9 | Copper | ug/l |  |  |  | ug/l
WMP1 | North | 2017-11-14 | 0 | ug/l | 0 | 0 | 0 | 5e-06 | Dibenz-ah-anthracene | <0.01 | Dibenz-ah-anthracene | ug/l |  |  |  | ug/l
WMP1 | North | 2017-11-14 | 0 |  | 1 | 0 | 0 | 2.1 | Dissolved Oxygen (mg O2/l) | 2.1 | Dissolved | Oxygen | mg | O2/l
WMP1 | North | 2017-11-14 | 0 |  | 1 | 0 | 0 | 650 | Electrical conductivity (us/cm) | 650 | Electrical | conductivity | us/cm
WMP1 | North | 2017-11-14 | 0 | ug/l | 0 | 0 | 0 | 0.0005 | Ethyl Benzene | <1.0 | Ethyl | Benzene | ug/l |  |  | ug/l
WMP1 | North | 2017-11-14 | 0 | mg/l | 1 | 0 | 0 | 0.08 | Fluoride | 0.08 | Flouride | F | mg/l |  |  | mg/l
WMP1 | North | 2017-11-14 | 0 | ug/l | 0 | 0 | 0 | 5e-06 | Fluoranthene | <0.01 | Fluoranthene | ug/l |  |  |  | ug/l
WMP1 | North | 2017-11-14 | 0 | ug/l | 0 | 0 | 0 | 5e-06 | Fluorene | <0.01 | Fluorene | ug/l |  |  |  | ug/l
WMP1 | North | 2017-11-14 | 0 | ug/l | 0 | 0 | 0 | 5e-06 | Indeno-123-cd-pyrene | <0.01 | Indeno-123-cd-pyrene | ug/l |  |  |  | ug/l
WMP1 | North | 2017-11-14 | 0 | ug/l | 0 | 0 | 0 | 0.00015 | Lead | <0.3 | Lead | ug/l |  |  |  | ug/l
WMP1 | North | 2017-11-14 | 0 | ug/l | 0 | 0 | 0 | 0.0005 | M&P Xylene | <1.0 | M&P | Xylene | ug/l |  |  | ug/l
WMP1 | North | 2017-11-14 | 0 | ug/l | 0 | 0 | 0 | 2.5e-05 | Mercury | <0.05 | Mercury | ug/l |  |  |  | ug/l
WMP1 | North | 2017-11-14 | 0 | ug/l | 1 | 0 | 0 | 0.002 | Molybdenum | 2 | Molybdenum | ug/l |  |  |  | ug/l
WMP1 | North | 2017-11-14 | 0 | ug/l | 0 | 0 | 0 | 5e-06 | Naphthalene | <0.01 | Naphthalene | ug/l |  |  |  | ug/l
WMP1 | North | 2017-11-14 | 0 | ug/l | 1 | 0 | 0 | 0.002 | Nickel | 2 | Nickel | ug/l |  |  |  | ug/l
WMP1 | North | 2017-11-14 | 0 | ug/l | 0 | 0 | 0 | 0.0005 | O-Xylene | <1.0 | O-Xylene | ug/l |  |  |  | ug/l
WMP1 | North | 2017-11-14 | 0 | ug/l | 0 | 0 | 0 | 5e-06 | PAH | <0.01 | PAH | ug/l |  |  |  | ug/l
WMP1 | North | 2017-11-14 | 0 |  | 1 | 0 | 0 | 7.8 | pH (liquid) (pH units) | 7.8 | pH | liquid | pH | units
WMP1 | North | 2017-11-14 | 0 | ug/l | 0 | 0 | 0 | 5e-06 | Phenanthrene | <0.01 | Phenanthrene | ug/l |  |  |  | ug/l
WMP1 | North | 2017-11-14 | 0 | mg/l | 0 | 0 | 0 | 0.01 | Phenols(Mono) | <0.02 | Phenols(Mono) | mg/l |  |  |  | mg/l
WMP1 | North | 2017-11-14 | 0 | ug/l | 0 | 0 | 0 | 5e-06 | Pyrene | <0.01 | Pyrene | ug/l |  |  |  | ug/l
WMP1 | North | 2017-11-14 | 0 | ug/l | 0 | 0 | 0 | 0.00025 | Selenium | <0.5 | Selenium | ug/l |  |  |  | ug/l
WMP1 | North | 2017-11-14 | 0 | mg/l | 1 | 0 | 0 | 35 | Sulphate | 35 | Sulphate | mg/l |  |  |  | mg/l
WMP1 | North | 2017-11-14 | 0 | ug/l | 0 | 0 | 0 | 0.0005 | Toluene | <1.0 | Toluene | ug/l |  |  |  | ug/l
WMP1 | North | 2017-11-14 | 0 | ug/l | 1 | 0 | 0 | 0.1 | TPH | 100 | TPH | ug/l |  |  |  | ug/l
WMP1 | North | 2017-11-14 | 0 | ug/l | 1 | 0 | 0 | 0.006 | Zinc | 6 | Zinc | ug/l |  |  |  | ug/l
WMP1 | North | 2017-07-31 | 0 | ug/l | 0 | 0 | 0 | 5e-06 | Acenaphthene | <0.01 | Acenaphthene | ug/l |  |  |  | ug/l
WMP1 | North | 2017-07-31 | 0 | ug/l | 0 | 0 | 0 | 5e-06 | Acenaphthylene | <0.01 | Acenaphthylene | ug/l |  |  |  | ug/l
WMP1 | North | 2017-07-31 | 0 | ug/l | 0 | 0 | 0 | 5e-06 | Anthracene | <0.01 | Anthracene | ug/l |  |  |  | ug/l
WMP1 | North | 2017-07-31 | 0 | mg/l | 0 | 0 | 0 | 0.5 | Antimony | <1.0 | Antimony | mg/l |  |  |  | mg/l
WMP1 | North | 2017-07-31 | 0 | ug/l | 1 | 0 | 0 | 0.0008 | Arsenic | 0.8 | Arsenic | ug/l |  |  |  | ug/l
WMP1 | North | 2017-07-31 | 0 | ug/l | 1 | 0 | 0 | 0.04 | Barium | 40 | Barium | ug/l |  |  |  | ug/l
WMP1 | North | 2017-07-31 | 0 | ug/l | 0 | 0 | 0 | 0.0005 | Benzene | <1.0 | Benzene | ug/l |  |  |  | ug/l
WMP1 | North | 2017-07-31 | 0 | ug/l | 0 | 0 | 0 | 5e-06 | Benzo-a-anthracene | <0.01 | Benzo-a-anthracene | ug/l |  |  |  | ug/l
WMP1 | North | 2017-07-31 | 0 | ug/l | 0 | 0 | 0 | 5e-06 | Benzo-a-pyrene | <0.01 | Benzo-a-pyrene | ug/l |  |  |  | ug/l
WMP1 | North | 2017-07-31 | 0 | ug/l | 0 | 0 | 0 | 5e-06 | Benzo-b-fluoranthene | <0.01 | Benzo-b-fluoranthene | ug/l |  |  |  | ug/l
WMP1 | North | 2017-07-31 | 0 | ug/l | 0 | 0 | 0 | 5e-06 | Benzo-ghi-perylene | <0.01 | Benzo-ghi-perylene | ug/l |  |  |  | ug/l
WMP1 | North | 2017-07-31 | 0 | ug/l | 0 | 0 | 0 | 5e-06 | Benzo-k-fluoranthene | <0.01 | Benzo-k-fluoranthene | ug/l |  |  |  | ug/l
WMP1 | North | 2017-07-31 | 0 | ug/l | 1 | 0 | 0 | 0.0001 | Cadmium | 0.1 | Cadmium | low | ug/l |  |  | ug/l
WMP1 | North | 2017-07-31 | 0 | mg/l | 1 | 0 | 0 | 34 | Chloride | 34 | Chloride | mg/l |  |  |  | mg/l
WMP1 | North | 2017-07-31 | 0 | ug/l | 0 | 0 | 0 | 0.0005 | Chromium | <1.0 | Chromium | ug/l |  |  |  | ug/l
WMP1 | North | 2017-07-31 | 0 | ug/l | 0 | 0 | 0 | 5e-06 | Chrysene | <0.01 | Chrysene | ug/l |  |  |  | ug/l
WMP1 | North | 2017-07-31 | 0 | ug/l | 1 | 0 | 0 | 0.0039 | Copper | 3.9 | Copper | ug/l |  |  |  | ug/l
WMP1 | North | 2017-07-31 | 0 | ug/l | 0 | 0 | 0 | 5e-06 | Dibenz-ah-anthracene | <0.01 | Dibenz-ah-anthracene | ug/l |  |  |  | ug/l
WMP1 | North | 2017-07-31 | 0 |  | 1 | 0 | 0 | 5.4 | Dissolved Oxygen (mg O2/l) | 5.4 | Dissolved | Oxygen | mg | O2/l
WMP1 | North | 2017-07-31 | 0 |  | 1 | 0 | 0 | 640 | Electrical conductivity (us/cm) | 640 | Electrical | conductivity | us/cm
WMP1 | North | 2017-07-31 | 0 | ug/l | 0 | 0 | 0 | 0.0005 | Ethyl Benzene | <1.0 | Ethyl | Benzene | ug/l |  |  | ug/l
WMP1 | North | 2017-07-31 | 0 | mg/l | 1 | 0 | 0 | 0.11 | Fluoride | 0.11 | Flouride | F | mg/l |  |  | mg/l
WMP1 | North | 2017-07-31 | 0 | ug/l | 0 | 0 | 0 | 5e-06 | Fluoranthene | <0.01 | Fluoranthene | ug/l |  |  |  | ug/l
WMP1 | North | 2017-07-31 | 0 | ug/l | 0 | 0 | 0 | 5e-06 | Fluorene | <0.01 | Fluorene | ug/l |  |  |  | ug/l
WMP1 | North | 2017-07-31 | 0 | ug/l | 0 | 0 | 0 | 5e-06 | Indeno-123-cd-pyrene | <0.01 | Indeno-123-cd-pyrene | ug/l |  |  |  | ug/l
WMP1 | North | 2017-07-31 | 0 | ug/l | 0 | 0 | 0 | 0.00015 | Lead | <0.3 | Lead | ug/l |  |  |  | ug/l
WMP1 | North | 2017-07-31 | 0 | ug/l | 0 | 0 | 0 | 0.0005 | M&P Xylene | <1.0 | M&P | Xylene | ug/l |  |  | ug/l
WMP1 | North | 2017-07-31 | 0 | ug/l | 1 | 0 | 0 | 0.0002 | Mercury | 0.2 | Mercury | ug/l |  |  |  | ug/l
WMP1 | North | 2017-07-31 | 0 | ug/l | 1 | 0 | 0 | 0.001 | Molybdenum | 1 | Molybdenum | ug/l |  |  |  | ug/l
WMP1 | North | 2017-07-31 | 0 | ug/l | 0 | 0 | 0 | 5e-06 | Naphthalene | <0.01 | Naphthalene | ug/l |  |  |  | ug/l
WMP1 | North | 2017-07-31 | 0 | ug/l | 1 | 0 | 0 | 0.002 | Nickel | 2 | Nickel | ug/l |  |  |  | ug/l
WMP1 | North | 2017-07-31 | 0 | ug/l | 0 | 0 | 0 | 0.0005 | O-Xylene | <1.0 | O-Xylene | ug/l |  |  |  | ug/l
WMP1 | North | 2017-07-31 | 0 | ug/l | 0 | 0 | 0 | 5e-06 | PAH | <0.01 | PAH | ug/l |  |  |  | ug/l
WMP1 | North | 2017-07-31 | 0 |  | 1 | 0 | 0 | 7.8 | pH (liquid) (pH units) | 7.8 | pH | liquid | pH | units
WMP1 | North | 2017-07-31 | 0 | ug/l | 0 | 0 | 0 | 5e-06 | Phenanthrene | <0.01 | Phenanthrene | ug/l |  |  |  | ug/l
WMP1 | North | 2017-07-31 | 0 | mg/l | 0 | 0 | 0 | 0.01 | Phenols(Mono) | <0.02 | Phenols(Mono) | mg/l |  |  |  | mg/l
WMP1 | North | 2017-07-31 | 0 | ug/l | 0 | 0 | 0 | 5e-06 | Pyrene | <0.01 | Pyrene | ug/l |  |  |  | ug/l
WMP1 | North | 2017-07-31 | 0 | ug/l | 0 | 0 | 0 | 0.00025 | Selenium | <0.5 | Selenium | ug/l |  |  |  | ug/l
WMP1 | North | 2017-07-31 | 0 | mg/l | 1 | 0 | 0 | 39 | Sulphate | 39 | Sulphate | mg/l |  |  |  | mg/l
WMP1 | North | 2017-07-31 | 0 | ug/l | 0 | 0 | 0 | 0.0005 | Toluene | <1.0 | Toluene | ug/l |  |  |  | ug/l
WMP1 | North | 2017-07-31 | 0 | ug/l | 1 | 0 | 0 | 0.07 | TPH | 70 | TPH | ug/l |  |  |  | ug/l
WMP1 | North | 2017-07-31 | 0 | ug/l | 1 | 0 | 0 | 0.007 | Zinc | 7 | Zinc | ug/l |  |  |  | ug/l
WMP1 | North | 2017-06-12 | 0 | ug/l | 0 | 0 | 0 | 5e-06 | Acenaphthene | <0.01 | Acenaphthene | ug/l |  |  |  | ug/l
WMP1 | North | 2017-06-12 | 0 | ug/l | 0 | 0 | 0 | 5e-06 | Acenaphthylene | <0.01 | Acenaphthylene | ug/l |  |  |  | ug/l
WMP1 | North | 2017-06-12 | 0 | ug/l | 0 | 0 | 0 | 5e-06 | Anthracene | <0.01 | Anthracene | ug/l |  |  |  | ug/l
WMP1 | North | 2017-06-12 | 0 | mg/l | 0 | 0 | 0 | 0.5 | Antimony | <1.0 | Antimony | mg/l |  |  |  | mg/l
WMP1 | North | 2017-06-12 | 0 | ug/l | 1 | 0 | 0 | 0.0004 | Arsenic | 0.4 | Arsenic | ug/l |  |  |  | ug/l
WMP1 | North | 2017-06-12 | 0 | ug/l | 1 | 0 | 0 | 0.037 | Barium | 37 | Barium | ug/l |  |  |  | ug/l
WMP1 | North | 2017-06-12 | 0 | ug/l | 0 | 0 | 0 | 0.0005 | Benzene | <1.0 | Benzene | ug/l |  |  |  | ug/l
WMP1 | North | 2017-06-12 | 0 | ug/l | 0 | 0 | 0 | 5e-06 | Benzo-a-anthracene | <0.01 | Benzo-a-anthracene | ug/l |  |  |  | ug/l
WMP1 | North | 2017-06-12 | 0 | ug/l | 0 | 0 | 0 | 5e-06 | Benzo-a-pyrene | <0.01 | Benzo-a-pyrene | ug/l |  |  |  | ug/l
WMP1 | North | 2017-06-12 | 0 | ug/l | 0 | 0 | 0 | 5e-06 | Benzo-b-fluoranthene | <0.01 | Benzo-b-fluoranthene | ug/l |  |  |  | ug/l
WMP1 | North | 2017-06-12 | 0 | ug/l | 0 | 0 | 0 | 5e-06 | Benzo-ghi-perylene | <0.01 | Benzo-ghi-perylene | ug/l |  |  |  | ug/l
WMP1 | North | 2017-06-12 | 0 | ug/l | 0 | 0 | 0 | 5e-06 | Benzo-k-fluoranthene | <0.01 | Benzo-k-fluoranthene | ug/l |  |  |  | ug/l
WMP1 | North | 2017-06-12 | 0 | ug/l | 1 | 0 | 0 | 3e-05 | Cadmium | 0.03 | Cadmium | low | ug/l |  |  | ug/l
WMP1 | North | 2017-06-12 | 0 | mg/l | 1 | 0 | 0 | 32 | Chloride | 32 | Chloride | mg/l |  |  |  | mg/l
WMP1 | North | 2017-06-12 | 0 | ug/l | 0 | 0 | 0 | 0.0005 | Chromium | <1.0 | Chromium | ug/l |  |  |  | ug/l
WMP1 | North | 2017-06-12 | 0 | ug/l | 0 | 0 | 0 | 5e-06 | Chrysene | <0.01 | Chrysene | ug/l |  |  |  | ug/l
WMP1 | North | 2017-06-12 | 0 | ug/l | 1 | 0 | 0 | 0.002 | Copper | 2 | Copper | ug/l |  |  |  | ug/l
WMP1 | North | 2017-06-12 | 0 | ug/l | 0 | 0 | 0 | 5e-06 | Dibenz-ah-anthracene | <0.01 | Dibenz-ah-anthracene | ug/l |  |  |  | ug/l
WMP1 | North | 2017-06-12 | 0 |  | 1 | 0 | 0 | 7.3 | Dissolved Oxygen (mg O2/l) | 7.3 | Dissolved | Oxygen | mg | O2/l
WMP1 | North | 2017-06-12 | 0 |  | 1 | 0 | 0 | 670 | Electrical conductivity (us/cm) | 670 | Electrical | conductivity | us/cm
WMP1 | North | 2017-06-12 | 0 | ug/l | 0 | 0 | 0 | 0.0005 | Ethyl Benzene | <1.0 | Ethyl | Benzene | ug/l |  |  | ug/l
WMP1 | North | 2017-06-12 | 0 | ug/l | 0 | 0 | 0 | 5e-06 | Fluoranthene | <0.01 | Fluoranthene | ug/l |  |  |  | ug/l
WMP1 | North | 2017-06-12 | 0 | ug/l | 0 | 0 | 0 | 5e-06 | Fluorene | <0.01 | Fluorene | ug/l |  |  |  | ug/l
WMP1 | North | 2017-06-12 | 0 | mg/l | 1 | 0 | 0 | 0.11 | Fluoride | 0.11 | Fluoride | mg/l |  |  |  | mg/l
WMP1 | North | 2017-06-12 | 0 | ug/l | 0 | 0 | 0 | 5e-06 | Indeno-123-cd-pyrene | <0.01 | Indeno-123-cd-pyrene | ug/l |  |  |  | ug/l
WMP1 | North | 2017-06-12 | 0 | ug/l | 1 | 0 | 0 | 0.0007 | Lead | 0.7 | Lead | ug/l |  |  |  | ug/l
WMP1 | North | 2017-06-12 | 0 | ug/l | 0 | 0 | 0 | 0.0005 | M&P Xylene | <1.0 | M&P | Xylene | ug/l |  |  | ug/l
WMP1 | North | 2017-06-12 | 0 | ug/l | 0 | 0 | 0 | 2.5e-05 | Mercury | <0.05 | Mercury | ug/l |  |  |  | ug/l
WMP1 | North | 2017-06-12 | 0 | ug/l | 0 | 0 | 0 | 0.0005 | Molybdenum | <1.0 | Molybdenum | ug/l |  |  |  | ug/l
WMP1 | North | 2017-06-12 | 0 | ug/l | 0 | 0 | 0 | 5e-06 | Naphthalene | <0.01 | Naphthalene | ug/l |  |  |  | ug/l
WMP1 | North | 2017-06-12 | 0 | ug/l | 1 | 0 | 0 | 0.001 | Nickel | 1 | Nickel | ug/l |  |  |  | ug/l
WMP1 | North | 2017-06-12 | 0 | ug/l | 0 | 0 | 0 | 0.0005 | O-Xylene | <1.0 | O-Xylene | ug/l |  |  |  | ug/l
WMP1 | North | 2017-06-12 | 0 | ug/l | 0 | 0 | 0 | 5e-06 | PAH | <0.01 | PAH | ug/l |  |  |  | ug/l
WMP1 | North | 2017-06-12 | 0 |  | 1 | 0 | 0 | 7.6 | pH (liquid) (pH units) | 7.6 | pH | liquid | pH | units
WMP1 | North | 2017-06-12 | 0 | ug/l | 0 | 0 | 0 | 5e-06 | Phenanthrene | <0.01 | Phenanthrene | ug/l |  |  |  | ug/l
WMP1 | North | 2017-06-12 | 0 | mg/l | 0 | 0 | 0 | 0.01 | Phenols(Mono) | <0.02 | Phenols(Mono) | mg/l |  |  |  | mg/l
WMP1 | North | 2017-06-12 | 0 | ug/l | 0 | 0 | 0 | 5e-06 | Pyrene | <0.01 | Pyrene | ug/l |  |  |  | ug/l
WMP1 | North | 2017-06-12 | 0 | ug/l | 0 | 0 | 0 | 0.00025 | Selenium | <0.5 | Selenium | ug/l |  |  |  | ug/l
WMP1 | North | 2017-06-12 | 0 | mg/l | 1 | 0 | 0 | 36 | Sulphate | 36 | Sulphate | mg/l |  |  |  | mg/l
WMP1 | North | 2017-06-12 | 0 | ug/l | 0 | 0 | 0 | 0.0005 | Toluene | <1.0 | Toluene | ug/l |  |  |  | ug/l
WMP1 | North | 2017-06-12 | 0 | ug/l | 1 | 0 | 0 | 0.05 | TPH | 50 | TPH | ug/l |  |  |  | ug/l
WMP1 | North | 2017-06-12 | 0 | ug/l | 1 | 0 | 0 | 0.006 | Zinc | 6 | Zinc | ug/l |  |  |  | ug/l
WMP1 | North | 2017-05-30 | 0 | ug/l | 0 | 0 | 0 | 5e-06 | Acenaphthene | <0.01 | Acenaphthene | ug/l |  |  |  | ug/l
WMP1 | North | 2017-05-30 | 0 | ug/l | 0 | 0 | 0 | 5e-06 | Acenaphthylene | <0.01 | Acenaphthylene | ug/l |  |  |  | ug/l
WMP1 | North | 2017-05-30 | 0 | ug/l | 0 | 0 | 0 | 5e-06 | Anthracene | <0.01 | Anthracene | ug/l |  |  |  | ug/l
WMP1 | North | 2017-05-30 | 0 | mg/l | 0 | 0 | 0 | 0.5 | Antimony | <1.0 | Antimony | mg/l |  |  |  | mg/l
WMP1 | North | 2017-05-30 | 0 | ug/l | 1 | 0 | 0 | 0.0005 | Arsenic | 0.5 | Arsenic | ug/l |  |  |  | ug/l
WMP1 | North | 2017-05-30 | 0 | ug/l | 1 | 0 | 0 | 0.036 | Barium | 36 | Barium | ug/l |  |  |  | ug/l
WMP1 | North | 2017-05-30 | 0 | ug/l | 0 | 0 | 0 | 0.0005 | Benzene | <1.0 | Benzene | ug/l |  |  |  | ug/l
WMP1 | North | 2017-05-30 | 0 | ug/l | 0 | 0 | 0 | 1e-05 | Cadmium | <0.02 | Cadmium | low | ug/l |  |  | ug/l
WMP1 | North | 2017-05-30 | 0 | mg/l | 1 | 0 | 0 | 31 | Chloride | 31 | Chloride | mg/l |  |  |  | mg/l
WMP1 | North | 2017-05-30 | 0 | ug/l | 0 | 0 | 0 | 0.0005 | Chromium | <1.0 | Chromium | ug/l |  |  |  | ug/l
WMP1 | North | 2017-05-30 | 0 | ug/l | 0 | 0 | 0 | 5e-06 | Chrysene | <0.01 | Chrysene | ug/l |  |  |  | ug/l
WMP1 | North | 2017-05-30 | 0 | ug/l | 1 | 0 | 0 | 0.0015 | Copper | 1.5 | Copper | ug/l |  |  |  | ug/l
WMP1 | North | 2017-05-30 | 0 |  | 1 | 0 | 0 | 5.8 | Dissolved Oxygen (mg O2/l) | 5.8 | Dissolved | Oxygen | mg | O2/l
WMP1 | North | 2017-05-30 | 0 |  | 1 | 0 | 0 | 700 | Electrical conductivity (us/cm) | 700 | Electrical | conductivity | us/cm
WMP1 | North | 2017-05-30 | 0 | ug/l | 0 | 0 | 0 | 0.0005 | Ethyl Benzene | <1.0 | Ethyl | Benzene | ug/l |  |  | ug/l
WMP1 | North | 2017-05-30 | 0 | mg/l | 1 | 0 | 0 | 0.11 | Fluoride | 0.11 | Flouride | F | mg/l |  |  | mg/l
WMP1 | North | 2017-05-30 | 0 | ug/l | 0 | 0 | 0 | 5e-06 | Fluoranthene | <0.01 | Fluoranthene | ug/l |  |  |  | ug/l
WMP1 | North | 2017-05-30 | 0 | ug/l | 0 | 0 | 0 | 5e-06 | Fluorene | <0.01 | Fluorene | ug/l |  |  |  | ug/l
WMP1 | North | 2017-05-30 | 0 | ug/l | 1 | 0 | 0 | 0.0004 | Lead | 0.4 | Lead | ug/l |  |  |  | ug/l
WMP1 | North | 2017-05-30 | 0 | ug/l | 0 | 0 | 0 | 0.0005 | M&P Xylene | <1.0 | M&P | Xylene | ug/l |  |  | ug/l
WMP1 | North | 2017-05-30 | 0 | ug/l | 0 | 0 | 0 | 2.5e-05 | Mercury | <0.05 | Mercury | ug/l |  |  |  | ug/l
WMP1 | North | 2017-05-30 | 0 | ug/l | 0 | 0 | 0 | 0.0005 | Molybdenum | <1.0 | Molybdenum | ug/l |  |  |  | ug/l
WMP1 | North | 2017-05-30 | 0 | ug/l | 0 | 0 | 0 | 5e-06 | Naphthalene | <0.01 | Naphthalene | ug/l |  |  |  | ug/l
WMP1 | North | 2017-05-30 | 0 | ug/l | 1 | 0 | 0 | 0.001 | Nickel | 1 | Nickel | ug/l |  |  |  | ug/l
WMP1 | North | 2017-05-30 | 0 | ug/l | 0 | 0 | 0 | 0.0005 | O-Xylene | <1.0 | O-Xylene | ug/l |  |  |  | ug/l
WMP1 | North | 2017-05-30 | 0 | ug/l | 0 | 0 | 0 | 5e-06 | PAH | <0.01 | PAH | ug/l |  |  |  | ug/l
WMP1 | North | 2017-05-30 | 0 |  | 1 | 0 | 0 | 7.7 | pH (liquid) (pH units) | 7.7 | pH | liquid | pH | units
WMP1 | North | 2017-05-30 | 0 | ug/l | 0 | 0 | 0 | 5e-06 | Phenanthrene | <0.01 | Phenanthrene | ug/l |  |  |  | ug/l
WMP1 | North | 2017-05-30 | 0 | mg/l | 0 | 0 | 0 | 0.01 | Phenols(Mono) | <0.02 | Phenols(Mono) | mg/l |  |  |  | mg/l
WMP1 | North | 2017-05-30 | 0 | ug/l | 0 | 0 | 0 | 5e-06 | Pyrene | <0.01 | Pyrene | ug/l |  |  |  | ug/l
WMP1 | North | 2017-05-30 | 0 | ug/l | 0 | 0 | 0 | 0.00025 | Selenium | <0.5 | Selenium | ug/l |  |  |  | ug/l
WMP1 | North | 2017-05-30 | 0 | mg/l | 1 | 0 | 0 | 37 | Sulphate | 37 | Sulphate | mg/l |  |  |  | mg/l
WMP1 | North | 2017-05-30 | 0 | ug/l | 0 | 0 | 0 | 0.0005 | Toluene | <1.0 | Toluene | ug/l |  |  |  | ug/l
WMP1 | North | 2017-05-30 | 0 | ug/l | 1 | 0 | 0 | 0.06 | TPH | 60 | TPH | ug/l |  |  |  | ug/l
WMP1 | North | 2017-05-30 | 0 | ug/l | 1 | 0 | 0 | 0.005 | Zinc | 5 | Zinc | ug/l |  |  |  | ug/l
WMP1 | North | 2017-03-29 | 0 | ug/l | 0 | 0 | 0 | 5e-06 | Acenaphthene | <0.01 | Acenaphthene | ug/l |  |  |  | ug/l
WMP1 | North | 2017-03-29 | 0 | ug/l | 0 | 0 | 0 | 5e-06 | Acenaphthylene | <0.01 | Acenaphthylene | ug/l |  |  |  | ug/l
WMP1 | North | 2017-03-29 | 0 | ug/l | 0 | 0 | 0 | 5e-06 | Anthracene | <0.01 | Anthracene | ug/l |  |  |  | ug/l
WMP1 | North | 2017-03-29 | 0 | mg/l | 0 | 0 | 0 | 0.5 | Antimony | <1.0 | Antimony | mg/l |  |  |  | mg/l
WMP1 | North | 2017-03-29 | 0 | ug/l | 1 | 0 | 0 | 0.0008 | Arsenic | 0.8 | Arsenic | ug/l |  |  |  | ug/l
WMP1 | North | 2017-03-29 | 0 | ug/l | 1 | 0 | 0 | 0.039 | Barium | 39 | Barium | ug/l |  |  |  | ug/l
WMP1 | North | 2017-03-29 | 0 | ug/l | 0 | 0 | 0 | 0.0005 | Benzene | <1.0 | Benzene | ug/l |  |  |  | ug/l
WMP1 | North | 2017-03-29 | 0 | ug/l | 0 | 0 | 0 | 5e-06 | Benzo-a-anthracene | <0.01 | Benzo-a-anthracene | ug/l |  |  |  | ug/l
WMP1 | North | 2017-03-29 | 0 | ug/l | 0 | 0 | 0 | 5e-06 | Benzo-a-pyrene | <0.01 | Benzo-a-pyrene | ug/l |  |  |  | ug/l
WMP1 | North | 2017-03-29 | 0 | ug/l | 0 | 0 | 0 | 5e-06 | Benzo-b-fluoranthene | <0.01 | Benzo-b-fluoranthene | ug/l |  |  |  | ug/l
WMP1 | North | 2017-03-29 | 0 | ug/l | 0 | 0 | 0 | 5e-06 | Benzo-ghi-perylene | <0.01 | Benzo-ghi-perylene | ug/l |  |  |  | ug/l
WMP1 | North | 2017-03-29 | 0 | ug/l | 0 | 0 | 0 | 5e-06 | Benzo-k-fluoranthene | <0.01 | Benzo-k-fluoranthene | ug/l |  |  |  | ug/l
WMP1 | North | 2017-03-29 | 0 | ug/l | 1 | 0 | 0 | 8e-05 | Cadmium | 0.08 | Cadmium | low | ug/l |  |  | ug/l
WMP1 | North | 2017-03-29 | 0 | mg/l | 1 | 0 | 0 | 27 | Chloride | 27 | Chloride | mg/l |  |  |  | mg/l
WMP1 | North | 2017-03-29 | 0 | ug/l | 0 | 0 | 0 | 0.0005 | Chromium | <1.0 | Chromium | ug/l |  |  |  | ug/l
WMP1 | North | 2017-03-29 | 0 | ug/l | 0 | 0 | 0 | 5e-06 | Chrysene | <0.01 | Chrysene | ug/l |  |  |  | ug/l
WMP1 | North | 2017-03-29 | 0 | ug/l | 1 | 0 | 0 | 0.0027 | Copper | 2.7 | Copper | ug/l |  |  |  | ug/l
WMP1 | North | 2017-03-29 | 0 | ug/l | 0 | 0 | 0 | 5e-06 | Dibenz-ah-anthracene | <0.01 | Dibenz-ah-anthracene | ug/l |  |  |  | ug/l
WMP1 | North | 2017-03-29 | 0 |  | 1 | 0 | 0 | 6.9 | Dissolved Oxygen (mg O2/l) | 6.9 | Dissolved | Oxygen | mg | O2/l
WMP1 | North | 2017-03-29 | 0 |  | 1 | 0 | 0 | 740 | Electrical conductivity (us/cm) | 740 | Electrical | conductivity | us/cm
WMP1 | North | 2017-03-29 | 0 | ug/l | 0 | 0 | 0 | 0.0005 | Ethyl Benzene | <1.0 | Ethyl | Benzene | ug/l |  |  | ug/l
WMP1 | North | 2017-03-29 | 0 | ug/l | 0 | 0 | 0 | 5e-06 | Fluoranthene | <0.01 | Fluoranthene | ug/l |  |  |  | ug/l
WMP1 | North | 2017-03-29 | 0 | ug/l | 0 | 0 | 0 | 5e-06 | Fluorene | <0.01 | Fluorene | ug/l |  |  |  | ug/l
WMP1 | North | 2017-03-29 | 0 | mg/l | 1 | 0 | 0 | 0.12 | Fluoride | 0.12 | Fluoride | mg/l |  |  |  | mg/l
WMP1 | North | 2017-03-29 | 0 | ug/l | 0 | 0 | 0 | 5e-06 | Indeno-123-cd-pyrene | <0.01 | Indeno-123-cd-pyrene | ug/l |  |  |  | ug/l
WMP1 | North | 2017-03-29 | 0 | ug/l | 1 | 0 | 0 | 0.0009 | Lead | 0.9 | Lead | ug/l |  |  |  | ug/l
WMP1 | North | 2017-03-29 | 0 | ug/l | 0 | 0 | 0 | 0.0005 | M&P Xylene | <1.0 | M&P | Xylene | ug/l |  |  | ug/l
WMP1 | North | 2017-03-29 | 0 | ug/l | 0 | 0 | 0 | 2.5e-05 | Mercury | <0.05 | Mercury | ug/l |  |  |  | ug/l
WMP1 | North | 2017-03-29 | 0 | ug/l | 0 | 0 | 0 | 0.0005 | Molybdenum | <1.0 | Molybdenum | ug/l |  |  |  | ug/l
WMP1 | North | 2017-03-29 | 0 | ug/l | 0 | 0 | 0 | 5e-06 | Naphthalene | <0.01 | Naphthalene | ug/l |  |  |  | ug/l
WMP1 | North | 2017-03-29 | 0 | ug/l | 1 | 0 | 0 | 0.002 | Nickel | 2 | Nickel | ug/l |  |  |  | ug/l
WMP1 | North | 2017-03-29 | 0 | ug/l | 0 | 0 | 0 | 0.0005 | O-Xylene | <1.0 | O-Xylene | ug/l |  |  |  | ug/l
WMP1 | North | 2017-03-29 | 0 | ug/l | 0 | 0 | 0 | 5e-06 | PAH | <0.01 | PAH | ug/l |  |  |  | ug/l
WMP1 | North | 2017-03-29 | 0 |  | 1 | 0 | 0 | 7.4 | pH (liquid) (pH units) | 7.4 | pH | liquid | pH | units
WMP1 | North | 2017-03-29 | 0 | ug/l | 0 | 0 | 0 | 5e-06 | Phenanthrene | <0.01 | Phenanthrene | ug/l |  |  |  | ug/l
WMP1 | North | 2017-03-29 | 0 | mg/l | 0 | 0 | 0 | 0.01 | Phenols(Mono) | <0.02 | Phenols(Mono) | mg/l |  |  |  | mg/l
WMP1 | North | 2017-03-29 | 0 | ug/l | 0 | 0 | 0 | 5e-06 | Pyrene | <0.01 | Pyrene | ug/l |  |  |  | ug/l
WMP1 | North | 2017-03-29 | 0 |  | 1 | 0 | 0 | 0.7 | Selenium (mg/kg) | 0.7 | Selenium | mg/kg
WMP1 | North | 2017-03-29 | 0 | ug/l | 1 | 0 | 0 | 0.0007 | Selenium | 0.7 | Selenium | ug/l |  |  |  | ug/l
WMP1 | North | 2017-03-29 | 0 | mg/l | 1 | 0 | 0 | 40 | Sulphate | 40 | Sulphate | mg/l |  |  |  | mg/l
WMP1 | North | 2017-03-29 | 0 | ug/l | 0 | 0 | 0 | 0.0005 | Toluene | <1.0 | Toluene | ug/l |  |  |  | ug/l
WMP1 | North | 2017-03-29 | 0 | ug/l | 1 | 0 | 0 | 0.02 | TPH | 20 | TPH | ug/l |  |  |  | ug/l
WMP1 | North | 2017-03-29 | 0 | ug/l | 1 | 0 | 0 | 0.006 | Zinc | 6 | Zinc | ug/l |  |  |  | ug/l
WMP1 | North | 2017-02-09 | 0 | ug/l | 0 | 0 | 0 | 5e-06 | Acenaphthene | <0.01 | Acenaphthene | ug/l |  |  |  | ug/l
WMP1 | North | 2017-02-09 | 0 | ug/l | 0 | 0 | 0 | 5e-06 | Acenaphthylene | <0.01 | Acenaphthylene | ug/l |  |  |  | ug/l
WMP1 | North | 2017-02-09 | 0 | ug/l | 0 | 0 | 0 | 5e-06 | Anthracene | <0.01 | Anthracene | ug/l |  |  |  | ug/l
WMP1 | North | 2017-02-09 | 0 | mg/l | 0 | 0 | 0 | 0.5 | Antimony | <1.0 | Antimony | mg/l |  |  |  | mg/l
WMP1 | North | 2017-02-09 | 0 | ug/l | 1 | 0 | 0 | 0.0009 | Arsenic | 0.9 | Arsenic | ug/l |  |  |  | ug/l
WMP1 | North | 2017-02-09 | 0 | ug/l | 1 | 0 | 0 | 0.039 | Barium | 39 | Barium | ug/l |  |  |  | ug/l
WMP1 | North | 2017-02-09 | 0 | ug/l | 0 | 0 | 0 | 0.0005 | Benzene | <1.0 | Benzene | ug/l |  |  |  | ug/l
WMP1 | North | 2017-02-09 | 0 | ug/l | 0 | 0 | 0 | 5e-06 | Benzo-a-anthracene | <0.01 | Benzo-a-anthracene | ug/l |  |  |  | ug/l
WMP1 | North | 2017-02-09 | 0 | ug/l | 0 | 0 | 0 | 5e-06 | Benzo-a-pyrene | <0.01 | Benzo-a-pyrene | ug/l |  |  |  | ug/l
WMP1 | North | 2017-02-09 | 0 | ug/l | 0 | 0 | 0 | 5e-06 | Benzo-b-fluoranthene | <0.01 | Benzo-b-fluoranthene | ug/l |  |  |  | ug/l
WMP1 | North | 2017-02-09 | 0 | ug/l | 0 | 0 | 0 | 5e-06 | Benzo-ghi-perylene | <0.01 | Benzo-ghi-perylene | ug/l |  |  |  | ug/l
WMP1 | North | 2017-02-09 | 0 | ug/l | 0 | 0 | 0 | 5e-06 | Benzo-k-fluoranthene | <0.01 | Benzo-k-fluoranthene | ug/l |  |  |  | ug/l
WMP1 | North | 2017-02-09 | 0 | ug/l | 1 | 0 | 0 | 3e-05 | Cadmium | 0.03 | Cadmium | low | ug/l |  |  | ug/l
WMP1 | North | 2017-02-09 | 0 | mg/l | 1 | 0 | 0 | 38 | Chloride | 38 | Chloride | mg/l |  |  |  | mg/l
WMP1 | North | 2017-02-09 | 0 | ug/l | 0 | 0 | 0 | 0.0005 | Chromium | <1.0 | Chromium | ug/l |  |  |  | ug/l
WMP1 | North | 2017-02-09 | 0 | ug/l | 0 | 0 | 0 | 5e-06 | Chrysene | <0.01 | Chrysene | ug/l |  |  |  | ug/l
WMP1 | North | 2017-02-09 | 0 | ug/l | 1 | 0 | 0 | 0.0009 | Copper | 0.9 | Copper | ug/l |  |  |  | ug/l
WMP1 | North | 2017-02-09 | 0 | ug/l | 0 | 0 | 0 | 5e-06 | Dibenz-ah-anthracene | <0.01 | Dibenz-ah-anthracene | ug/l |  |  |  | ug/l
WMP1 | North | 2017-02-09 | 0 |  | 1 | 0 | 0 | 6.1 | Dissolved Oxygen (mg O2/l) | 6.1 | Dissolved | Oxygen | mg | O2/l
WMP1 | North | 2017-02-09 | 0 |  | 1 | 0 | 0 | 720 | Electrical conductivity (us/cm) | 720 | Electrical | conductivity | us/cm
WMP1 | North | 2017-02-09 | 0 | ug/l | 0 | 0 | 0 | 0.0005 | Ethyl Benzene | <1.0 | Ethyl | Benzene | ug/l |  |  | ug/l
WMP1 | North | 2017-02-09 | 0 | ug/l | 1 | 0 | 0 | 1e-05 | Fluoranthene | 0.01 | Fluoranthene | ug/l |  |  |  | ug/l
WMP1 | North | 2017-02-09 | 0 | ug/l | 0 | 0 | 0 | 5e-06 | Fluorene | <0.01 | Fluorene | ug/l |  |  |  | ug/l
WMP1 | North | 2017-02-09 | 0 | mg/l | 1 | 0 | 0 | 0.11 | Fluoride | 0.11 | Fluoride | mg/l |  |  |  | mg/l
WMP1 | North | 2017-02-09 | 0 | ug/l | 0 | 0 | 0 | 5e-06 | Indeno-123-cd-pyrene | <0.01 | Indeno-123-cd-pyrene | ug/l |  |  |  | ug/l
WMP1 | North | 2017-02-09 | 0 | ug/l | 0 | 0 | 0 | 0.00015 | Lead | <0.3 | Lead | ug/l |  |  |  | ug/l
WMP1 | North | 2017-02-09 | 0 | ug/l | 0 | 0 | 0 | 0.0005 | M&P Xylene | <1.0 | M&P | Xylene | ug/l |  |  | ug/l
WMP1 | North | 2017-02-09 | 0 | ug/l | 0 | 0 | 0 | 2.5e-05 | Mercury | <0.05 | Mercury | ug/l |  |  |  | ug/l
WMP1 | North | 2017-02-09 | 0 | ug/l | 1 | 0 | 0 | 0.001 | Molybdenum | 1 | Molybdenum | ug/l |  |  |  | ug/l
WMP1 | North | 2017-02-09 | 0 | ug/l | 0 | 0 | 0 | 5e-06 | Naphthalene | <0.01 | Naphthalene | ug/l |  |  |  | ug/l
WMP1 | North | 2017-02-09 | 0 | ug/l | 1 | 0 | 0 | 0.002 | Nickel | 2 | Nickel | ug/l |  |  |  | ug/l
WMP1 | North | 2017-02-09 | 0 | ug/l | 0 | 0 | 0 | 0.0005 | O-Xylene | <1.0 | O-Xylene | ug/l |  |  |  | ug/l
WMP1 | North | 2017-02-09 | 0 | ug/l | 1 | 0 | 0 | 3e-05 | PAH | 0.03 | PAH | ug/l |  |  |  | ug/l
WMP1 | North | 2017-02-09 | 0 |  | 1 | 0 | 0 | 7.6 | pH (liquid) (pH units) | 7.6 | pH | liquid | pH | units
WMP1 | North | 2017-02-09 | 0 | ug/l | 0 | 0 | 0 | 5e-06 | Phenanthrene | <0.01 | Phenanthrene | ug/l |  |  |  | ug/l
WMP1 | North | 2017-02-09 | 0 | mg/l | 0 | 0 | 0 | 0.01 | Phenols(Mono) | <0.02 | Phenols(Mono) | mg/l |  |  |  | mg/l
WMP1 | North | 2017-02-09 | 0 | ug/l | 1 | 0 | 0 | 1e-05 | Pyrene | 0.01 | Pyrene | ug/l |  |  |  | ug/l
WMP1 | North | 2017-02-09 | 0 |  | 1 | 0 | 0 | 0.5 | Selenium (mg/kg) | 0.5 | Selenium | mg/kg
WMP1 | North | 2017-02-09 | 0 | ug/l | 1 | 0 | 0 | 0.0005 | Selenium | 0.5 | Selenium | ug/l |  |  |  | ug/l
WMP1 | North | 2017-02-09 | 0 | mg/l | 1 | 0 | 0 | 38 | Sulphate | 38 | Sulphate | mg/l |  |  |  | mg/l
WMP1 | North | 2017-02-09 | 0 | ug/l | 0 | 0 | 0 | 0.0005 | Toluene | <1.0 | Toluene | ug/l |  |  |  | ug/l
WMP1 | North | 2017-02-09 | 0 | ug/l | 1 | 0 | 0 | 0.02 | TPH | 20 | TPH | ug/l |  |  |  | ug/l
WMP1 | North | 2017-02-09 | 0 | ug/l | 1 | 0 | 0 | 0.006 | Zinc | 6 | Zinc | ug/l |  |  |  | ug/l
WMP1 | North | 2017-01-25 | 0 | ug/l | 0 | 0 | 0 | 5e-06 | Acenaphthene | <0.01 | Acenaphthene | ug/l |  |  |  | ug/l
WMP1 | North | 2017-01-25 | 0 | ug/l | 0 | 0 | 0 | 5e-06 | Acenaphthylene | <0.01 | Acenaphthylene | ug/l |  |  |  | ug/l
WMP1 | North | 2017-01-25 | 0 | ug/l | 0 | 0 | 0 | 5e-06 | Anthracene | <0.01 | Anthracene | ug/l |  |  |  | ug/l
WMP1 | North | 2017-01-25 | 0 | mg/l | 0 | 0 | 0 | 0.5 | Antimony | <1.0 | Antimony | mg/l |  |  |  | mg/l
WMP1 | North | 2017-01-25 | 0 | ug/l | 1 | 0 | 0 | 0.0007 | Arsenic | 0.7 | Arsenic | ug/l |  |  |  | ug/l
WMP1 | North | 2017-01-25 | 0 | ug/l | 1 | 0 | 0 | 0.031 | Barium | 31 | Barium | ug/l |  |  |  | ug/l
WMP1 | North | 2017-01-25 | 0 | ug/l | 0 | 0 | 0 | 0.0005 | Benzene | <1.0 | Benzene | ug/l |  |  |  | ug/l
WMP1 | North | 2017-01-25 | 0 | ug/l | 1 | 0 | 0 | 2e-05 | Benzo-a-anthracene | 0.02 | Benzo-a-anthracene | ug/l |  |  |  | ug/l
WMP1 | North | 2017-01-25 | 0 | ug/l | 1 | 0 | 0 | 2e-05 | Benzo-a-pyrene | 0.02 | Benzo-a-pyrene | ug/l |  |  |  | ug/l
WMP1 | North | 2017-01-25 | 0 | ug/l | 1 | 0 | 0 | 1e-05 | Benzo-b-fluoranthene | 0.01 | Benzo-b-fluoranthene | ug/l |  |  |  | ug/l
WMP1 | North | 2017-01-25 | 0 | ug/l | 0 | 0 | 0 | 5e-06 | Benzo-ghi-perylene | <0.01 | Benzo-ghi-perylene | ug/l |  |  |  | ug/l
WMP1 | North | 2017-01-25 | 0 | ug/l | 1 | 0 | 0 | 2e-05 | Benzo-k-fluoranthene | 0.02 | Benzo-k-fluoranthene | ug/l |  |  |  | ug/l
WMP1 | North | 2017-01-25 | 0 | ug/l | 1 | 0 | 0 | 8e-05 | Cadmium | 0.08 | Cadmium | low | ug/l |  |  | ug/l
WMP1 | North | 2017-01-25 | 0 | mg/l | 1 | 0 | 0 | 25 | Chloride | 25 | Chloride | mg/l |  |  |  | mg/l
WMP1 | North | 2017-01-25 | 0 | ug/l | 0 | 0 | 0 | 0.0005 | Chromium | <1.0 | Chromium | ug/l |  |  |  | ug/l
WMP1 | North | 2017-01-25 | 0 | ug/l | 1 | 0 | 0 | 3e-05 | Chrysene | 0.03 | Chrysene | ug/l |  |  |  | ug/l
WMP1 | North | 2017-01-25 | 0 | ug/l | 1 | 0 | 0 | 0.0024 | Copper | 2.4 | Copper | ug/l |  |  |  | ug/l
WMP1 | North | 2017-01-25 | 0 | ug/l | 0 | 0 | 0 | 5e-06 | Dibenz-ah-anthracene | <0.01 | Dibenz-ah-anthracene | ug/l |  |  |  | ug/l
WMP1 | North | 2017-01-25 | 0 |  | 1 | 0 | 0 | 8.3 | Dissolved Oxygen (mg O2/l) | 8.3 | Dissolved | Oxygen | mg | O2/l
WMP1 | North | 2017-01-25 | 0 |  | 1 | 0 | 0 | 800 | Electrical conductivity (us/cm) | 800 | Electrical | conductivity | us/cm
WMP1 | North | 2017-01-25 | 0 | ug/l | 0 | 0 | 0 | 0.0005 | Ethyl Benzene | <1.0 | Ethyl | Benzene | ug/l |  |  | ug/l
WMP1 | North | 2017-01-25 | 0 | ug/l | 1 | 0 | 0 | 5e-05 | Fluoranthene | 0.05 | Fluoranthene | ug/l |  |  |  | ug/l
WMP1 | North | 2017-01-25 | 0 | ug/l | 0 | 0 | 0 | 5e-06 | Fluorene | <0.01 | Fluorene | ug/l |  |  |  | ug/l
WMP1 | North | 2017-01-25 | 0 | mg/l | 1 | 0 | 0 | 0.13 | Fluoride | 0.13 | Fluoride | mg/l |  |  |  | mg/l
WMP1 | North | 2017-01-25 | 0 | ug/l | 0 | 0 | 0 | 5e-06 | Indeno-123-cd-pyrene | <0.01 | Indeno-123-cd-pyrene | ug/l |  |  |  | ug/l
WMP1 | North | 2017-01-25 | 0 | ug/l | 1 | 0 | 0 | 0.0007 | Lead | 0.7 | Lead | ug/l |  |  |  | ug/l
WMP1 | North | 2017-01-25 | 0 | ug/l | 0 | 0 | 0 | 0.0005 | M&P Xylene | <1.0 | M&P | Xylene | ug/l |  |  | ug/l
WMP1 | North | 2017-01-25 | 0 | ug/l | 0 | 0 | 0 | 2.5e-05 | Mercury | <0.05 | Mercury | ug/l |  |  |  | ug/l
WMP1 | North | 2017-01-25 | 0 | ug/l | 0 | 0 | 0 | 0.0005 | Molybdenum | <1.0 | Molybdenum | ug/l |  |  |  | ug/l
WMP1 | North | 2017-01-25 | 0 | ug/l | 0 | 0 | 0 | 5e-06 | Naphthalene | <0.01 | Naphthalene | ug/l |  |  |  | ug/l
WMP1 | North | 2017-01-25 | 0 | ug/l | 1 | 0 | 0 | 0.003 | Nickel | 3 | Nickel | ug/l |  |  |  | ug/l
WMP1 | North | 2017-01-25 | 0 | ug/l | 0 | 0 | 0 | 0.0005 | O-Xylene | <1.0 | O-Xylene | ug/l |  |  |  | ug/l
WMP1 | North | 2017-01-25 | 0 | ug/l | 1 | 0 | 0 | 0.00021 | PAH | 0.21 | PAH | ug/l |  |  |  | ug/l
WMP1 | North | 2017-01-25 | 0 |  | 1 | 0 | 0 | 7.7 | pH (liquid) (pH units) | 7.7 | pH | liquid | pH | units
WMP1 | North | 2017-01-25 | 0 | ug/l | 1 | 0 | 0 | 2e-05 | Phenanthrene | 0.02 | Phenanthrene | ug/l |  |  |  | ug/l
WMP1 | North | 2017-01-25 | 0 | mg/l | 0 | 0 | 0 | 0.01 | Phenols(Mono) | <0.02 | Phenols(Mono) | mg/l |  |  |  | mg/l
WMP1 | North | 2017-01-25 | 0 | ug/l | 1 | 0 | 0 | 4e-05 | Pyrene | 0.04 | Pyrene | ug/l |  |  |  | ug/l
WMP1 | North | 2017-01-25 | 0 |  | 0 | 0 | 0 | 0.25 | Selenium (mg/kg) | <0.5 | Selenium | mg/kg
WMP1 | North | 2017-01-25 | 0 | ug/l | 0 | 0 | 0 | 0.00025 | Selenium | <0.5 | Selenium | ug/l |  |  |  | ug/l
WMP1 | North | 2017-01-25 | 0 | mg/l | 1 | 0 | 0 | 45 | Sulphate | 45 | Sulphate | mg/l |  |  |  | mg/l
WMP1 | North | 2017-01-25 | 0 | ug/l | 0 | 0 | 0 | 0.0005 | Toluene | <1.0 | Toluene | ug/l |  |  |  | ug/l
WMP1 | North | 2017-01-25 | 0 | ug/l | 1 | 0 | 0 | 0.03 | TPH | 30 | TPH | ug/l |  |  |  | ug/l
WMP1 | North | 2017-01-25 | 0 | ug/l | 1 | 0 | 0 | 0.007 | Zinc | 7 | Zinc | ug/l |  |  |  | ug/l
WMP1 | North | 2016-12-23 | 0 | ug/l | 0 | 0 | 0 | 5e-06 | Acenaphthene | <0.01 | Acenaphthene | ug/l |  |  |  | ug/l
WMP1 | North | 2016-12-23 | 0 | ug/l | 0 | 0 | 0 | 5e-06 | Acenaphthylene | <0.01 | Acenaphthylene | ug/l |  |  |  | ug/l
WMP1 | North | 2016-12-23 | 0 | ug/l | 0 | 0 | 0 | 5e-06 | Anthracene | <0.01 | Anthracene | ug/l |  |  |  | ug/l
WMP1 | North | 2016-12-23 | 0 | mg/l | 0 | 0 | 0 | 0.5 | Antimony | <1.0 | Antimony | mg/l |  |  |  | mg/l
WMP1 | North | 2016-12-23 | 0 | ug/l | 1 | 0 | 0 | 0.0005 | Arsenic | 0.5 | Arsenic | ug/l |  |  |  | ug/l
WMP1 | North | 2016-12-23 | 0 | ug/l | 1 | 0 | 0 | 0.039 | Barium | 39 | Barium | ug/l |  |  |  | ug/l
WMP1 | North | 2016-12-23 | 0 | ug/l | 0 | 0 | 0 | 0.0005 | Benzene | <1.0 | Benzene | ug/l |  |  |  | ug/l
WMP1 | North | 2016-12-23 | 0 | ug/l | 0 | 0 | 0 | 5e-06 | Benzo-a-anthracene | <0.01 | Benzo-a-anthracene | ug/l |  |  |  | ug/l
WMP1 | North | 2016-12-23 | 0 | ug/l | 0 | 0 | 0 | 5e-06 | Benzo-a-pyrene | <0.01 | Benzo-a-pyrene | ug/l |  |  |  | ug/l
WMP1 | North | 2016-12-23 | 0 | ug/l | 0 | 0 | 0 | 5e-06 | Benzo-b-fluoranthene | <0.01 | Benzo-b-fluoranthene | ug/l |  |  |  | ug/l
WMP1 | North | 2016-12-23 | 0 | ug/l | 0 | 0 | 0 | 5e-06 | Benzo-ghi-perylene | <0.01 | Benzo-ghi-perylene | ug/l |  |  |  | ug/l
WMP1 | North | 2016-12-23 | 0 | ug/l | 0 | 0 | 0 | 5e-06 | Benzo-k-fluoranthene | <0.01 | Benzo-k-fluoranthene | ug/l |  |  |  | ug/l
WMP1 | North | 2016-12-23 | 0 | ug/l | 1 | 0 | 0 | 0.00012 | Cadmium | 0.12 | Cadmium | low | ug/l |  |  | ug/l
WMP1 | North | 2016-12-23 | 0 | mg/l | 1 | 0 | 0 | 31 | Chloride | 31 | Chloride | mg/l |  |  |  | mg/l
WMP1 | North | 2016-12-23 | 0 | ug/l | 0 | 0 | 0 | 0.0005 | Chromium | <1.0 | Chromium | ug/l |  |  |  | ug/l
WMP1 | North | 2016-12-23 | 0 | ug/l | 0 | 0 | 0 | 5e-06 | Chrysene | <0.01 | Chrysene | ug/l |  |  |  | ug/l
WMP1 | North | 2016-12-23 | 0 | ug/l | 1 | 0 | 0 | 0.0019 | Copper | 1.9 | Copper | ug/l |  |  |  | ug/l
WMP1 | North | 2016-12-23 | 0 | ug/l | 0 | 0 | 0 | 5e-06 | Dibenz-ah-anthracene | <0.01 | Dibenz-ah-anthracene | ug/l |  |  |  | ug/l
WMP1 | North | 2016-12-23 | 0 |  | 1 | 0 | 0 | 8.3 | Dissolved Oxygen (mg O2/l) | 8.3 | Dissolved | Oxygen | mg | O2/l
WMP1 | North | 2016-12-23 | 0 |  | 1 | 0 | 0 | 690 | Electrical conductivity (us/cm) | 690 | Electrical | conductivity | us/cm
WMP1 | North | 2016-12-23 | 0 | ug/l | 0 | 0 | 0 | 0.0005 | Ethyl Benzene | <1.0 | Ethyl | Benzene | ug/l |  |  | ug/l
WMP1 | North | 2016-12-23 | 0 | ug/l | 0 | 0 | 0 | 5e-06 | Fluoranthene | <0.01 | Fluoranthene | ug/l |  |  |  | ug/l
WMP1 | North | 2016-12-23 | 0 | ug/l | 0 | 0 | 0 | 5e-06 | Fluorene | <0.01 | Fluorene | ug/l |  |  |  | ug/l
WMP1 | North | 2016-12-23 | 0 | mg/l | 1 | 0 | 0 | 0.12 | Fluoride | 0.12 | Fluoride | mg/l |  |  |  | mg/l
WMP1 | North | 2016-12-23 | 0 | ug/l | 0 | 0 | 0 | 5e-06 | Indeno-123-cd-pyrene | <0.01 | Indeno-123-cd-pyrene | ug/l |  |  |  | ug/l
WMP1 | North | 2016-12-23 | 0 | ug/l | 1 | 0 | 0 | 0.0009 | Lead | 0.9 | Lead | ug/l |  |  |  | ug/l
WMP1 | North | 2016-12-23 | 0 | ug/l | 0 | 0 | 0 | 0.0005 | M&P Xylene | <1.0 | M&P | Xylene | ug/l |  |  | ug/l
WMP1 | North | 2016-12-23 | 0 | ug/l | 0 | 0 | 0 | 2.5e-05 | Mercury | <0.05 | Mercury | ug/l |  |  |  | ug/l
WMP1 | North | 2016-12-23 | 0 | ug/l | 1 | 0 | 0 | 0.002 | Molybdenum | 2 | Molybdenum | ug/l |  |  |  | ug/l
WMP1 | North | 2016-12-23 | 0 | mg/l | 0 | 0 | 0 | 0.005 | Naphthalene | <0.01 | Naphthalene | mg/l |  |  |  | mg/l
WMP1 | North | 2016-12-23 | 0 | ug/l | 1 | 0 | 0 | 0.002 | Nickel | 2 | Nickel | ug/l |  |  |  | ug/l
WMP1 | North | 2016-12-23 | 0 | ug/l | 0 | 0 | 0 | 0.0005 | O-Xylene | <1.0 | O-Xylene | ug/l |  |  |  | ug/l
WMP1 | North | 2016-12-23 | 0 | ug/l | 0 | 0 | 0 | 5e-06 | PAH | <0.01 | PAH | ug/l |  |  |  | ug/l
WMP1 | North | 2016-12-23 | 0 |  | 1 | 0 | 0 | 7.9 | pH (liquid) (pH units) | 7.9 | pH | liquid | pH | units
WMP1 | North | 2016-12-23 | 0 | ug/l | 0 | 0 | 0 | 5e-06 | Phenanthrene | <0.01 | Phenanthrene | ug/l |  |  |  | ug/l
WMP1 | North | 2016-12-23 | 0 | mg/l | 0 | 0 | 0 | 0.01 | Phenols(Mono) | <0.02 | Phenols(Mono) | mg/l |  |  |  | mg/l
WMP1 | North | 2016-12-23 | 0 | ug/l | 0 | 0 | 0 | 5e-06 | Pyrene | <0.01 | Pyrene | ug/l |  |  |  | ug/l
WMP1 | North | 2016-12-23 | 0 |  | 0 | 0 | 0 | 0.25 | Selenium (mg/kg) | <0.5 | Selenium | mg/kg
WMP1 | North | 2016-12-23 | 0 | ug/l | 0 | 0 | 0 | 0.00025 | Selenium | <0.5 | Selenium | ug/l |  |  |  | ug/l
WMP1 | North | 2016-12-23 | 0 | mg/l | 1 | 0 | 0 | 39 | Sulphate | 39 | Sulphate | mg/l |  |  |  | mg/l
WMP1 | North | 2016-12-23 | 0 | ug/l | 0 | 0 | 0 | 0.0005 | Toluene | <1.0 | Toluene | ug/l |  |  |  | ug/l
WMP1 | North | 2016-12-23 | 0 | ug/l | 1 | 0 | 0 | 0.03 | TPH | 30 | TPH | ug/l |  |  |  | ug/l
WMP1 | North | 2016-12-23 | 0 | ug/l | 1 | 0 | 0 | 0.008 | Zinc | 8 | Zinc | ug/l |  |  |  | ug/l
WMP1 | North | 2016-10-22 | 0 | ug/l | 0 | 0 | 0 | 5e-06 | Acenaphthene | <0.01 | Acenaphthene | ug/l |  |  |  | ug/l
WMP1 | North | 2016-10-22 | 0 | ug/l | 0 | 0 | 0 | 5e-06 | Acenaphthylene | <0.01 | Acenaphthylene | ug/l |  |  |  | ug/l
WMP1 | North | 2016-10-22 | 0 | ug/l | 0 | 0 | 0 | 5e-06 | Anthracene | <0.01 | Anthracene | ug/l |  |  |  | ug/l
WMP1 | North | 2016-10-22 | 0 | mg/l | 0 | 0 | 0 | 0.5 | Antimony | <1.0 | Antimony | mg/l |  |  |  | mg/l
WMP1 | North | 2016-10-22 | 0 | ug/l | 1 | 0 | 0 | 0.001 | Arsenic | 1 | Arsenic | ug/l |  |  |  | ug/l
WMP1 | North | 2016-10-22 | 0 | ug/l | 1 | 0 | 0 | 0.038 | Barium | 38 | Barium | ug/l |  |  |  | ug/l
WMP1 | North | 2016-10-22 | 0 | ug/l | 0 | 0 | 0 | 0.0005 | Benzene | <1.0 | Benzene | ug/l |  |  |  | ug/l
WMP1 | North | 2016-10-22 | 0 | ug/l | 1 | 0 | 0 | 2e-05 | Benzo-a-anthracene | 0.02 | Benzo-a-anthracene | ug/l |  |  |  | ug/l
WMP1 | North | 2016-10-22 | 0 | ug/l | 0 | 0 | 0 | 5e-06 | Benzo-a-pyrene | <0.01 | Benzo-a-pyrene | ug/l |  |  |  | ug/l
WMP1 | North | 2016-10-22 | 0 | ug/l | 0 | 0 | 0 | 5e-06 | Benzo-b-fluoranthene | <0.01 | Benzo-b-fluoranthene | ug/l |  |  |  | ug/l
WMP1 | North | 2016-10-22 | 0 | ug/l | 0 | 0 | 0 | 5e-06 | Benzo-ghi-perylene | <0.01 | Benzo-ghi-perylene | ug/l |  |  |  | ug/l
WMP1 | North | 2016-10-22 | 0 | ug/l | 0 | 0 | 0 | 5e-06 | Benzo-k-fluoranthene | <0.01 | Benzo-k-fluoranthene | ug/l |  |  |  | ug/l
WMP1 | North | 2016-10-22 | 0 | ug/l | 0 | 0 | 0 | 1e-05 | Cadmium | <0.02 | Cadmium | low | ug/l |  |  | ug/l
WMP1 | North | 2016-10-22 | 0 | mg/l | 1 | 0 | 0 | 31 | Chloride | 31 | Chloride | mg/l |  |  |  | mg/l
WMP1 | North | 2016-10-22 | 0 | ug/l | 0 | 0 | 0 | 0.0005 | Chromium | <1.0 | Chromium | ug/l |  |  |  | ug/l
WMP1 | North | 2016-10-22 | 0 | ug/l | 1 | 0 | 0 | 1e-05 | Chrysene | 0.01 | Chrysene | ug/l |  |  |  | ug/l
WMP1 | North | 2016-10-22 | 0 | ug/l | 1 | 0 | 0 | 0.0009 | Copper | 0.9 | Copper | ug/l |  |  |  | ug/l
WMP1 | North | 2016-10-22 | 0 | ug/l | 0 | 0 | 0 | 5e-06 | Dibenz-ah-anthracene | <0.01 | Dibenz-ah-anthracene | ug/l |  |  |  | ug/l
WMP1 | North | 2016-10-22 | 0 |  | 1 | 0 | 0 | 5.9 | Dissolved Oxygen (mg O2/l) | 5.9 | Dissolved | Oxygen | mg | O2/l
WMP1 | North | 2016-10-22 | 0 |  | 1 | 0 | 0 | 730 | Electrical conductivity (us/cm) | 730 | Electrical | conductivity | us/cm
WMP1 | North | 2016-10-22 | 0 | ug/l | 0 | 0 | 0 | 0.0005 | Ethyl Benzene | <1.0 | Ethyl | Benzene | ug/l |  |  | ug/l
WMP1 | North | 2016-10-22 | 0 | ug/l | 1 | 0 | 0 | 3e-05 | Fluoranthene | 0.03 | Fluoranthene | ug/l |  |  |  | ug/l
WMP1 | North | 2016-10-22 | 0 | ug/l | 0 | 0 | 0 | 5e-06 | Fluorene | <0.01 | Fluorene | ug/l |  |  |  | ug/l
WMP1 | North | 2016-10-22 | 0 | mg/l | 1 | 0 | 0 | 0.09 | Fluoride | 0.09 | Fluoride | mg/l |  |  |  | mg/l
WMP1 | North | 2016-10-22 | 0 | ug/l | 0 | 0 | 0 | 5e-06 | Indeno-123-cd-pyrene | <0.01 | Indeno-123-cd-pyrene | ug/l |  |  |  | ug/l
WMP1 | North | 2016-10-22 | 0 | ug/l | 0 | 0 | 0 | 0.00015 | Lead | <0.3 | Lead | ug/l |  |  |  | ug/l
WMP1 | North | 2016-10-22 | 0 | ug/l | 0 | 0 | 0 | 0.0005 | M&P Xylene | <1.0 | M&P | Xylene | ug/l |  |  | ug/l
WMP1 | North | 2016-10-22 | 0 | ug/l | 0 | 0 | 0 | 2.5e-05 | Mercury | <0.05 | Mercury | ug/l |  |  |  | ug/l
WMP1 | North | 2016-10-22 | 0 | ug/l | 0 | 0 | 0 | 0.0005 | Molybdenum | <1.0 | Molybdenum | ug/l |  |  |  | ug/l
WMP1 | North | 2016-10-22 | 0 | mg/l | 0 | 0 | 0 | 0.02 | Naphthalene | 0.02 | Naphthalene | mg/l |  |  |  | mg/l
WMP1 | North | 2016-10-22 | 0 | ug/l | 1 | 0 | 0 | 0.002 | Nickel | 2 | Nickel | ug/l |  |  |  | ug/l
WMP1 | North | 2016-10-22 | 0 | ug/l | 0 | 0 | 0 | 0.0005 | O-Xylene | <1.0 | O-Xylene | ug/l |  |  |  | ug/l
WMP1 | North | 2016-10-22 | 0 | ug/l | 1 | 0 | 0 | 0.00012 | PAH | 0.12 | PAH | ug/l |  |  |  | ug/l
WMP1 | North | 2016-10-22 | 0 |  | 1 | 0 | 0 | 7.5 | pH (liquid) (pH units) | 7.5 | pH | liquid | pH | units
WMP1 | North | 2016-10-22 | 0 | ug/l | 1 | 0 | 0 | 2e-05 | Phenanthrene | 0.02 | Phenanthrene | ug/l |  |  |  | ug/l
WMP1 | North | 2016-10-22 | 0 | mg/l | 0 | 0 | 0 | 0.01 | Phenols(Mono) | <0.02 | Phenols(Mono) | mg/l |  |  |  | mg/l
WMP1 | North | 2016-10-22 | 0 | ug/l | 1 | 0 | 0 | 2e-05 | Pyrene | 0.02 | Pyrene | ug/l |  |  |  | ug/l
WMP1 | North | 2016-10-22 | 0 |  | 0 | 0 | 0 | 0.25 | Selenium (mg/kg) | <0.5 | Selenium | mg/kg
WMP1 | North | 2016-10-22 | 0 | ug/l | 0 | 0 | 0 | 0.00025 | Selenium | <0.5 | Selenium | ug/l |  |  |  | ug/l
WMP1 | North | 2016-10-22 | 0 | mg/l | 1 | 0 | 0 | 44 | Sulphate | 44 | Sulphate | mg/l |  |  |  | mg/l
WMP1 | North | 2016-10-22 | 0 | ug/l | 0 | 0 | 0 | 0.0005 | Toluene | <1.0 | Toluene | ug/l |  |  |  | ug/l
WMP1 | North | 2016-10-22 | 0 | ug/l | 1 | 0 | 0 | 0.07 | TPH | 70 | TPH | ug/l |  |  |  | ug/l
WMP1 | North | 2016-10-22 | 0 | ug/l | 1 | 0 | 0 | 0.006 | Zinc | 6 | Zinc | ug/l |  |  |  | ug/l
WMP1 | North | 2016-10-17 | 0 | ug/l | 0 | 0 | 0 | 5e-06 | Acenaphthene | <0.01 | Acenaphthene | ug/l |  |  |  | ug/l
WMP1 | North | 2016-10-17 | 0 | ug/l | 0 | 0 | 0 | 5e-06 | Acenaphthylene | <0.01 | Acenaphthylene | ug/l |  |  |  | ug/l
WMP1 | North | 2016-10-17 | 0 | ug/l | 0 | 0 | 0 | 5e-06 | Anthracene | <0.01 | Anthracene | ug/l |  |  |  | ug/l
WMP1 | North | 2016-10-17 | 0 | mg/l | 0 | 0 | 0 | 0.5 | Antimony | <1.0 | Antimony | mg/l |  |  |  | mg/l
WMP1 | North | 2016-10-17 | 0 | ug/l | 1 | 0 | 0 | 0.0011 | Arsenic | 1.1 | Arsenic | ug/l |  |  |  | ug/l
WMP1 | North | 2016-10-17 | 0 | ug/l | 1 | 0 | 0 | 0.034 | Barium | 34 | Barium | ug/l |  |  |  | ug/l
WMP1 | North | 2016-10-17 | 0 | ug/l | 0 | 0 | 0 | 0.0005 | Benzene | <1.0 | Benzene | ug/l |  |  |  | ug/l
WMP1 | North | 2016-10-17 | 0 | ug/l | 1 | 0 | 0 | 3e-05 | Benzo-a-anthracene | 0.03 | Benzo-a-anthracene | ug/l |  |  |  | ug/l
WMP1 | North | 2016-10-17 | 0 | ug/l | 1 | 0 | 0 | 3e-05 | Benzo-a-pyrene | 0.03 | Benzo-a-pyrene | ug/l |  |  |  | ug/l
WMP1 | North | 2016-10-17 | 0 | ug/l | 1 | 0 | 0 | 3e-05 | Benzo-b-fluoranthene | 0.03 | Benzo-b-fluoranthene | ug/l |  |  |  | ug/l
WMP1 | North | 2016-10-17 | 0 | ug/l | 0 | 0 | 0 | 5e-06 | Benzo-ghi-perylene | <0.01 | Benzo-ghi-perylene | ug/l |  |  |  | ug/l
WMP1 | North | 2016-10-17 | 0 | ug/l | 0 | 0 | 0 | 5e-06 | Benzo-k-fluoranthene | <0.01 | Benzo-k-fluoranthene | ug/l |  |  |  | ug/l
WMP1 | North | 2016-10-17 | 0 | ug/l | 1 | 0 | 0 | 5e-05 | Cadmium | 0.05 | Cadmium | low | ug/l |  |  | ug/l
WMP1 | North | 2016-10-17 | 0 | mg/l | 1 | 0 | 0 | 32 | Chloride | 32 | Chloride | mg/l |  |  |  | mg/l
WMP1 | North | 2016-10-17 | 0 | ug/l | 1 | 0 | 0 | 0.005 | Chromium | 5 | Chromium | ug/l |  |  |  | ug/l
WMP1 | North | 2016-10-17 | 0 | ug/l | 1 | 0 | 0 | 3e-05 | Chrysene | 0.03 | Chrysene | ug/l |  |  |  | ug/l
WMP1 | North | 2016-10-17 | 0 | ug/l | 1 | 0 | 0 | 0.0041 | Copper | 4.1 | Copper | ug/l |  |  |  | ug/l
WMP1 | North | 2016-10-17 | 0 | ug/l | 0 | 0 | 0 | 5e-06 | Dibenz-ah-anthracene | <0.01 | Dibenz-ah-anthracene | ug/l |  |  |  | ug/l
WMP1 | North | 2016-10-17 | 0 |  | 1 | 0 | 0 | 6.3 | Dissolved Oxygen (mg O2/l) | 6.3 | Dissolved | Oxygen | mg | O2/l
WMP1 | North | 2016-10-17 | 0 |  | 1 | 0 | 0 | 690 | Electrical conductivity (us/cm) | 690 | Electrical | conductivity | us/cm
WMP1 | North | 2016-10-17 | 0 | ug/l | 0 | 0 | 0 | 0.0005 | Ethyl Benzene | <1.0 | Ethyl | Benzene | ug/l |  |  | ug/l
WMP1 | North | 2016-10-17 | 0 | ug/l | 1 | 0 | 0 | 4e-05 | Fluoranthene | 0.04 | Fluoranthene | ug/l |  |  |  | ug/l
WMP1 | North | 2016-10-17 | 0 | ug/l | 0 | 0 | 0 | 5e-06 | Fluorene | <0.01 | Fluorene | ug/l |  |  |  | ug/l
WMP1 | North | 2016-10-17 | 0 | mg/l | 0 | 0 | 0 | 0 | Fluoride |  | Fluoride | mg/l |  |  |  | mg/l
WMP1 | North | 2016-10-17 | 0 | ug/l | 0 | 0 | 0 | 5e-06 | Indeno-123-cd-pyrene | <0.01 | Indeno-123-cd-pyrene | ug/l |  |  |  | ug/l
WMP1 | North | 2016-10-17 | 0 | ug/l | 0 | 0 | 0 | 0.00015 | Lead | <0.3 | Lead | ug/l |  |  |  | ug/l
WMP1 | North | 2016-10-17 | 0 | ug/l | 0 | 0 | 0 | 0.0005 | M&P Xylene | <1.0 | M&P | Xylene | ug/l |  |  | ug/l
WMP1 | North | 2016-10-17 | 0 | ug/l | 0 | 0 | 0 | 2.5e-05 | Mercury | <0.05 | Mercury | ug/l |  |  |  | ug/l
WMP1 | North | 2016-10-17 | 0 | ug/l | 0 | 0 | 0 | 0.0005 | Molybdenum | <1.0 | Molybdenum | ug/l |  |  |  | ug/l
WMP1 | North | 2016-10-17 | 0 | mg/l | 0 | 0 | 0 | 0.005 | Naphthalene | <0.01 | Naphthalene | mg/l |  |  |  | mg/l
WMP1 | North | 2016-10-17 | 0 | ug/l | 1 | 0 | 0 | 0.006 | Nickel | 6 | Nickel | ug/l |  |  |  | ug/l
WMP1 | North | 2016-10-17 | 0 | ug/l | 0 | 0 | 0 | 0.0005 | O-Xylene | <1.0 | O-Xylene | ug/l |  |  |  | ug/l
WMP1 | North | 2016-10-17 | 0 | ug/l | 1 | 0 | 0 | 0.00018 | PAH | 0.18 | PAH | ug/l |  |  |  | ug/l
WMP1 | North | 2016-10-17 | 0 |  | 1 | 0 | 0 | 7.6 | pH (liquid) (pH units) | 7.6 | pH | liquid | pH | units
WMP1 | North | 2016-10-17 | 0 | ug/l | 0 | 0 | 0 | 5e-06 | Phenanthrene | <0.01 | Phenanthrene | ug/l |  |  |  | ug/l
WMP1 | North | 2016-10-17 | 0 | mg/l | 0 | 0 | 0 | 0.01 | Phenols(Mono) | <0.02 | Phenols(Mono) | mg/l |  |  |  | mg/l
WMP1 | North | 2016-10-17 | 0 | ug/l | 1 | 0 | 0 | 3e-05 | Pyrene | 0.03 | Pyrene | ug/l |  |  |  | ug/l
WMP1 | North | 2016-10-17 | 0 |  | 1 | 0 | 0 | 0.8 | Selenium (mg/kg) | 0.8 | Selenium | mg/kg
WMP1 | North | 2016-10-17 | 0 | ug/l | 1 | 0 | 0 | 0.0008 | Selenium | 0.8 | Selenium | ug/l |  |  |  | ug/l
WMP1 | North | 2016-10-17 | 0 | mg/l | 1 | 0 | 0 | 37 | Sulphate | 37 | Sulphate | mg/l |  |  |  | mg/l
WMP1 | North | 2016-10-17 | 0 | ug/l | 0 | 0 | 0 | 0.0005 | Toluene | <1.0 | Toluene | ug/l |  |  |  | ug/l
WMP1 | North | 2016-10-17 | 0 | ug/l | 1 | 0 | 0 | 0.12 | TPH | 120 | TPH | ug/l |  |  |  | ug/l
WMP1 | North | 2016-10-17 | 0 | ug/l | 1 | 1 | 0 | 0.013 | Zinc | 13 | Zinc | ug/l |  |  |  | ug/l
WMP1 | North | 2016-09-28 | 0 | ug/l | 0 | 0 | 0 | 5e-06 | Acenaphthene | <0.01 | Acenaphthene | ug/l |  |  |  | ug/l
WMP1 | North | 2016-09-28 | 0 | ug/l | 0 | 0 | 0 | 5e-06 | Acenaphthylene | <0.01 | Acenaphthylene | ug/l |  |  |  | ug/l
WMP1 | North | 2016-09-28 | 0 | ug/l | 0 | 0 | 0 | 5e-06 | Anthracene | <0.01 | Anthracene | ug/l |  |  |  | ug/l
WMP1 | North | 2016-09-28 | 0 | mg/l | 0 | 0 | 0 | 0.5 | Antimony | <1.0 | Antimony | mg/l |  |  |  | mg/l
WMP1 | North | 2016-09-28 | 0 | ug/l | 1 | 0 | 0 | 0.0022 | Arsenic | 2.2 | Arsenic | ug/l |  |  |  | ug/l
WMP1 | North | 2016-09-28 | 0 | ug/l | 1 | 0 | 0 | 0.041 | Barium | 41 | Barium | ug/l |  |  |  | ug/l
WMP1 | North | 2016-09-28 | 0 | ug/l | 0 | 0 | 0 | 0.0005 | Benzene | <1.0 | Benzene | ug/l |  |  |  | ug/l
WMP1 | North | 2016-09-28 | 0 | ug/l | 0 | 0 | 0 | 5e-06 | Benzo-a-anthracene | <0.01 | Benzo-a-anthracene | ug/l |  |  |  | ug/l
WMP1 | North | 2016-09-28 | 0 | ug/l | 0 | 0 | 0 | 5e-06 | Benzo-a-pyrene | <0.01 | Benzo-a-pyrene | ug/l |  |  |  | ug/l
WMP1 | North | 2016-09-28 | 0 | ug/l | 0 | 0 | 0 | 5e-06 | Benzo-b-fluoranthene | <0.01 | Benzo-b-fluoranthene | ug/l |  |  |  | ug/l
WMP1 | North | 2016-09-28 | 0 | ug/l | 0 | 0 | 0 | 5e-06 | Benzo-ghi-perylene | <0.01 | Benzo-ghi-perylene | ug/l |  |  |  | ug/l
WMP1 | North | 2016-09-28 | 0 | ug/l | 0 | 0 | 0 | 5e-06 | Benzo-k-fluoranthene | <0.01 | Benzo-k-fluoranthene | ug/l |  |  |  | ug/l
WMP1 | North | 2016-09-28 | 0 | ug/l | 1 | 0 | 0 | 5e-05 | Cadmium | 0.05 | Cadmium | low | ug/l |  |  | ug/l
WMP1 | North | 2016-09-28 | 0 | mg/l | 1 | 0 | 0 | 31 | Chloride | 31 | Chloride | mg/l |  |  |  | mg/l
WMP1 | North | 2016-09-28 | 0 | ug/l | 0 | 0 | 0 | 0.0005 | Chromium | <1.0 | Chromium | ug/l |  |  |  | ug/l
WMP1 | North | 2016-09-28 | 0 | ug/l | 0 | 0 | 0 | 5e-06 | Chrysene | <0.01 | Chrysene | ug/l |  |  |  | ug/l
WMP1 | North | 2016-09-28 | 0 | ug/l | 1 | 0 | 0 | 0.0007 | Copper | 0.7 | Copper | ug/l |  |  |  | ug/l
WMP1 | North | 2016-09-28 | 0 | ug/l | 0 | 0 | 0 | 5e-06 | Dibenz-ah-anthracene | <0.01 | Dibenz-ah-anthracene | ug/l |  |  |  | ug/l
WMP1 | North | 2016-09-28 | 0 |  | 1 | 0 | 0 | 5.1 | Dissolved Oxygen (mg O2/l) | 5.1 | Dissolved | Oxygen | mg | O2/l
WMP1 | North | 2016-09-28 | 0 |  | 1 | 0 | 0 | 650 | Electrical conductivity (us/cm) | 650 | Electrical | conductivity | us/cm
WMP1 | North | 2016-09-28 | 0 | ug/l | 0 | 0 | 0 | 0.0005 | Ethyl Benzene | <1.0 | Ethyl | Benzene | ug/l |  |  | ug/l
WMP1 | North | 2016-09-28 | 0 | ug/l | 0 | 0 | 0 | 5e-06 | Fluoranthene | <0.01 | Fluoranthene | ug/l |  |  |  | ug/l
WMP1 | North | 2016-09-28 | 0 | ug/l | 0 | 0 | 0 | 5e-06 | Fluorene | <0.01 | Fluorene | ug/l |  |  |  | ug/l
WMP1 | North | 2016-09-28 | 0 | mg/l | 1 | 0 | 0 | 0.12 | Fluoride | 0.12 | Fluoride | mg/l |  |  |  | mg/l
WMP1 | North | 2016-09-28 | 0 | ug/l | 0 | 0 | 0 | 5e-06 | Indeno-123-cd-pyrene | <0.01 | Indeno-123-cd-pyrene | ug/l |  |  |  | ug/l
WMP1 | North | 2016-09-28 | 0 | ug/l | 1 | 0 | 0 | 0.004 | Lead | 4 | Lead | ug/l |  |  |  | ug/l
WMP1 | North | 2016-09-28 | 0 | ug/l | 0 | 0 | 0 | 0.0005 | M&P Xylene | <1.0 | M&P | Xylene | ug/l |  |  | ug/l
WMP1 | North | 2016-09-28 | 0 | ug/l | 0 | 0 | 0 | 2.5e-05 | Mercury | <0.05 | Mercury | ug/l |  |  |  | ug/l
WMP1 | North | 2016-09-28 | 0 | ug/l | 0 | 0 | 0 | 0.0005 | Molybdenum | <1.0 | Molybdenum | ug/l |  |  |  | ug/l
WMP1 | North | 2016-09-28 | 0 | mg/l | 0 | 0 | 0 | 0.02 | Naphthalene | 0.02 | Naphthalene | mg/l |  |  |  | mg/l
WMP1 | North | 2016-09-28 | 0 | ug/l | 1 | 0 | 0 | 0.007 | Nickel | 7 | Nickel | ug/l |  |  |  | ug/l
WMP1 | North | 2016-09-28 | 0 | ug/l | 0 | 0 | 0 | 0.0005 | O-Xylene | <1.0 | O-Xylene | ug/l |  |  |  | ug/l
WMP1 | North | 2016-09-28 | 0 | ug/l | 1 | 0 | 0 | 2e-05 | PAH | 0.02 | PAH | ug/l |  |  |  | ug/l
WMP1 | North | 2016-09-28 | 0 |  | 1 | 0 | 0 | 7.4 | pH (liquid) (pH units) | 7.4 | pH | liquid | pH | units
WMP1 | North | 2016-09-28 | 0 | ug/l | 0 | 0 | 0 | 5e-06 | Phenanthrene | <0.01 | Phenanthrene | ug/l |  |  |  | ug/l
WMP1 | North | 2016-09-28 | 0 | mg/l | 0 | 0 | 0 | 0.01 | Phenols(Mono) | <0.02 | Phenols(Mono) | mg/l |  |  |  | mg/l
WMP1 | North | 2016-09-28 | 0 | ug/l | 0 | 0 | 0 | 5e-06 | Pyrene | <0.01 | Pyrene | ug/l |  |  |  | ug/l
WMP1 | North | 2016-09-28 | 0 |  | 1 | 0 | 0 | 0.9 | Selenium (mg/kg) | 0.9 | Selenium | mg/kg
WMP1 | North | 2016-09-28 | 0 | ug/l | 1 | 0 | 0 | 0.0009 | Selenium | 0.9 | Selenium | ug/l |  |  |  | ug/l
WMP1 | North | 2016-09-28 | 0 | mg/l | 1 | 0 | 0 | 34 | Sulphate | 34 | Sulphate | mg/l |  |  |  | mg/l
WMP1 | North | 2016-09-28 | 0 | ug/l | 0 | 0 | 0 | 0.0005 | Toluene | <1.0 | Toluene | ug/l |  |  |  | ug/l
WMP1 | North | 2016-09-28 | 0 | ug/l | 1 | 0 | 0 | 0.049 | TPH | 49 | TPH | ug/l |  |  |  | ug/l
WMP1 | North | 2016-09-28 | 0 | ug/l | 1 | 0 | 0 | 0.003 | Zinc | 3 | Zinc | ug/l |  |  |  | ug/l
WMP1 | North | 2016-08-08 | 0 | ug/l | 0 | 0 | 0 | 5e-06 | Acenaphthene | <0.01 | Acenaphthene | ug/l |  |  |  | ug/l
WMP1 | North | 2016-08-08 | 0 | ug/l | 0 | 0 | 0 | 5e-06 | Acenaphthylene | <0.01 | Acenaphthylene | ug/l |  |  |  | ug/l
WMP1 | North | 2016-08-08 | 0 | ug/l | 0 | 0 | 0 | 5e-06 | Anthracene | <0.01 | Anthracene | ug/l |  |  |  | ug/l
WMP1 | North | 2016-08-08 | 0 | mg/l | 0 | 0 | 0 | 0.5 | Antimony | <1.0 | Antimony | mg/l |  |  |  | mg/l
WMP1 | North | 2016-08-08 | 0 | ug/l | 1 | 0 | 0 | 0.0016 | Arsenic | 1.6 | Arsenic | ug/l |  |  |  | ug/l
WMP1 | North | 2016-08-08 | 0 | ug/l | 1 | 0 | 0 | 0.036 | Barium | 36 | Barium | ug/l |  |  |  | ug/l
WMP1 | North | 2016-08-08 | 0 | ug/l | 0 | 0 | 0 | 0.0005 | Benzene | <1.0 | Benzene | ug/l |  |  |  | ug/l
WMP1 | North | 2016-08-08 | 0 | ug/l | 0 | 0 | 0 | 5e-06 | Benzo-a-anthracene | <0.01 | Benzo-a-anthracene | ug/l |  |  |  | ug/l
WMP1 | North | 2016-08-08 | 0 | ug/l | 0 | 0 | 0 | 5e-06 | Benzo-a-pyrene | <0.01 | Benzo-a-pyrene | ug/l |  |  |  | ug/l
WMP1 | North | 2016-08-08 | 0 | ug/l | 0 | 0 | 0 | 5e-06 | Benzo-b-fluoranthene | <0.01 | Benzo-b-fluoranthene | ug/l |  |  |  | ug/l
WMP1 | North | 2016-08-08 | 0 | ug/l | 0 | 0 | 0 | 5e-06 | Benzo-ghi-perylene | <0.01 | Benzo-ghi-perylene | ug/l |  |  |  | ug/l
WMP1 | North | 2016-08-08 | 0 | ug/l | 0 | 0 | 0 | 5e-06 | Benzo-k-fluoranthene | <0.01 | Benzo-k-fluoranthene | ug/l |  |  |  | ug/l
WMP1 | North | 2016-08-08 | 0 | ug/l | 1 | 0 | 0 | 3e-05 | Cadmium | 0.03 | Cadmium | low | ug/l |  |  | ug/l
WMP1 | North | 2016-08-08 | 0 | mg/l | 1 | 0 | 0 | 32 | Chloride | 32 | Chloride | mg/l |  |  |  | mg/l
WMP1 | North | 2016-08-08 | 0 | ug/l | 0 | 0 | 0 | 0.0005 | Chromium | <1.0 | Chromium | ug/l |  |  |  | ug/l
WMP1 | North | 2016-08-08 | 0 | ug/l | 0 | 0 | 0 | 5e-06 | Chrysene | <0.01 | Chrysene | ug/l |  |  |  | ug/l
WMP1 | North | 2016-08-08 | 0 | ug/l | 1 | 0 | 0 | 0.0008 | Copper | 0.8 | Copper | ug/l |  |  |  | ug/l
WMP1 | North | 2016-08-08 | 0 | ug/l | 0 | 0 | 0 | 5e-06 | Dibenz-ah-anthracene | <0.01 | Dibenz-ah-anthracene | ug/l |  |  |  | ug/l
WMP1 | North | 2016-08-08 | 0 |  | 1 | 0 | 0 | 3.7 | Dissolved Oxygen (mg O2/l) | 3.7 | Dissolved | Oxygen | mg | O2/l
WMP1 | North | 2016-08-08 | 0 |  | 1 | 0 | 0 | 650 | Electrical conductivity (us/cm) | 650 | Electrical | conductivity | us/cm
WMP1 | North | 2016-08-08 | 0 | ug/l | 0 | 0 | 0 | 0.0005 | Ethyl Benzene | <1.0 | Ethyl | Benzene | ug/l |  |  | ug/l
WMP1 | North | 2016-08-08 | 0 | ug/l | 0 | 0 | 0 | 5e-06 | Fluoranthene | <0.01 | Fluoranthene | ug/l |  |  |  | ug/l
WMP1 | North | 2016-08-08 | 0 | ug/l | 0 | 0 | 0 | 5e-06 | Fluorene | <0.01 | Fluorene | ug/l |  |  |  | ug/l
WMP1 | North | 2016-08-08 | 0 | mg/l | 1 | 0 | 0 | 0.09 | Fluoride | 0.09 | Fluoride | mg/l |  |  |  | mg/l
WMP1 | North | 2016-08-08 | 0 | ug/l | 0 | 0 | 0 | 5e-06 | Indeno-123-cd-pyrene | <0.01 | Indeno-123-cd-pyrene | ug/l |  |  |  | ug/l
WMP1 | North | 2016-08-08 | 0 | ug/l | 0 | 0 | 0 | 0.00015 | Lead | <0.3 | Lead | ug/l |  |  |  | ug/l
WMP1 | North | 2016-08-08 | 0 | ug/l | 0 | 0 | 0 | 0.0005 | M&P Xylene | <1.0 | M&P | Xylene | ug/l |  |  | ug/l
WMP1 | North | 2016-08-08 | 0 | ug/l | 0 | 0 | 0 | 2.5e-05 | Mercury | <0.05 | Mercury | ug/l |  |  |  | ug/l
WMP1 | North | 2016-08-08 | 0 | ug/l | 0 | 0 | 0 | 0.0005 | Molybdenum | <1.0 | Molybdenum | ug/l |  |  |  | ug/l
WMP1 | North | 2016-08-08 | 0 | mg/l | 0 | 0 | 0 | 0.005 | Naphthalene | <0.01 | Naphthalene | mg/l |  |  |  | mg/l
WMP1 | North | 2016-08-08 | 0 | ug/l | 1 | 0 | 0 | 0.005 | Nickel | 5 | Nickel | ug/l |  |  |  | ug/l
WMP1 | North | 2016-08-08 | 0 | ug/l | 0 | 0 | 0 | 0.0005 | O-Xylene | <1.0 | O-Xylene | ug/l |  |  |  | ug/l
WMP1 | North | 2016-08-08 | 0 | ug/l | 0 | 0 | 0 | 5e-06 | PAH | <0.01 | PAH | ug/l |  |  |  | ug/l
WMP1 | North | 2016-08-08 | 0 |  | 1 | 0 | 0 | 8.2 | pH (liquid) (pH units) | 8.2 | pH | liquid | pH | units
WMP1 | North | 2016-08-08 | 0 | ug/l | 0 | 0 | 0 | 5e-06 | Phenanthrene | <0.01 | Phenanthrene | ug/l |  |  |  | ug/l
WMP1 | North | 2016-08-08 | 0 | mg/l | 0 | 0 | 0 | 0.01 | Phenols(Mono) | <0.02 | Phenols(Mono) | mg/l |  |  |  | mg/l
WMP1 | North | 2016-08-08 | 0 | ug/l | 0 | 0 | 0 | 5e-06 | Pyrene | <0.01 | Pyrene | ug/l |  |  |  | ug/l
WMP1 | North | 2016-08-08 | 0 |  | 1 | 0 | 0 | 3.8 | Selenium (mg/kg) | 3.8 | Selenium | mg/kg
WMP1 | North | 2016-08-08 | 0 | ug/l | 1 | 0 | 0 | 0.0038 | Selenium | 3.8 | Selenium | ug/l |  |  |  | ug/l
WMP1 | North | 2016-08-08 | 0 | mg/l | 1 | 0 | 0 | 34 | Sulphate | 34 | Sulphate | mg/l |  |  |  | mg/l
WMP1 | North | 2016-08-08 | 0 | ug/l | 0 | 0 | 0 | 0.0005 | Toluene | <1.0 | Toluene | ug/l |  |  |  | ug/l
WMP1 | North | 2016-08-08 | 0 | ug/l | 0 | 0 | 0 | 0.01 | TPH | <20.0 | TPH | ug/l |  |  |  | ug/l
WMP1 | North | 2016-08-08 | 0 | ug/l | 1 | 0 | 0 | 0.004 | Zinc | 4 | Zinc | ug/l |  |  |  | ug/l
WMP1 | North | 2016-07-11 | 0 |  | 1 | 0 | 0 | 8.2 | pH (liquid) (pH units) | 8.2 | pH | liquid | pH | units
WMP10 | North | 2025-11-05 | 0 | ug/l | 0 | 0 | 0 | 5e-06 | Acenaphthene | <0.01 | Acenaphthene | ug/l |  |  |  | ug/l
WMP10 | North | 2025-11-05 | 0 | ug/l | 0 | 0 | 0 | 5e-06 | Acenaphthylene | <0.01 | Acenaphthylene | ug/l |  |  |  | ug/l
WMP10 | North | 2025-11-05 | 0 | mg/l | 1 | 0 | 0 | 397 | Alkalinity | 397 | Alkalinity | mg/l |  |  |  | mg/l
WMP10 | North | 2025-11-05 | 0 | mg/l | 0 | 0 | 0 | 0.005 | Aluminium | <0.01 | Aluminium | mg/l |  |  |  | mg/l
WMP10 | North | 2025-11-05 | 0 | mg/l | 1 | 0 | 0 | 0.17 | Aluminium total | 0.17 | Aluminium | total | mg/l |  |  | mg/l
WMP10 | North | 2025-11-05 | 0 | mg/l | 1 | 0 | 0 | 0.04 | Ammoniacal Nitrogen | 0.04 | Ammoniacal | Nitrogen | mg/l |  |  | mg/l
WMP10 | North | 2025-11-05 | 0 | ug/l | 0 | 0 | 0 | 5e-06 | Anthracene | <0.01 | Anthracene | ug/l |  |  |  | ug/l
WMP10 | North | 2025-11-05 | 0 | mg/l | 0 | 0 | 0 | 0.0005 | Antimony | <0.001 | Antimony | mg/l |  |  |  | mg/l
WMP10 | North | 2025-11-05 | 0 | mg/l | 0 | 0 | 0 | 0.0005 | Antimony (total) | <0.001 | Antimony | total | mg/l |  |  | mg/l
WMP10 | North | 2025-11-05 | 0 | mg/l | 0 | 0 | 0 | 0.0005 | Arsenic | <0.001 | Arsenic | mg/l |  |  |  | mg/l
WMP10 | North | 2025-11-05 | 0 | mg/l | 1 | 0 | 0 | 0.002 | Arsenic (total) | 0.002 | Arsenic | total | mg/l |  |  | mg/l
WMP10 | North | 2025-11-05 | 0 | mg/l | 1 | 0 | 0 | 0.1 | Barium(Total) | 0.1 | Barium | Total | mg/l |  |  | mg/l
WMP10 | North | 2025-11-05 | 0 | mg/l | 1 | 0 | 0 | 0.06 | Barium | 0.06 | Barium | mg/l | mg/l |  |  | mg/l
WMP10 | North | 2025-11-05 | 0 | ug/l | 0 | 0 | 0 | 0.0025 | Benzene | <5 | Benzene | ug/l |  |  |  | ug/l
WMP10 | North | 2025-11-05 | 0 | ug/l | 0 | 0 | 0 | 5e-06 | Benzo-a-anthracene | <0.01 | Benzo-a-anthracene | ug/l |  |  |  | ug/l
WMP10 | North | 2025-11-05 | 0 | ug/l | 0 | 0 | 0 | 5e-06 | Benzo-a-pyrene | <0.01 | Benzo-a-pyrene | ug/l |  |  |  | ug/l
WMP10 | North | 2025-11-05 | 0 | ug/l | 1 | 0 | 0 | 2e-05 | Benzo-b-fluoranthene | 0.02 | Benzo-b-fluoranthene | ug/l |  |  |  | ug/l
WMP10 | North | 2025-11-05 | 0 | ug/l | 0 | 0 | 0 | 5e-06 | Benzo-ghi-perylene | <0.01 | Benzo-ghi-perylene | ug/l |  |  |  | ug/l
WMP10 | North | 2025-11-05 | 0 | ug/l | 0 | 0 | 0 | 5e-06 | Benzo-k-fluoranthene | <0.01 | Benzo-k-fluoranthene | ug/l |  |  |  | ug/l
WMP10 | North | 2025-11-05 | 0 | mg/l | 1 | 0 | 0 | 2e-05 | Cadmium | 2e-05 | Cadmium | mg/l |  |  |  | mg/l
WMP10 | North | 2025-11-05 | 0 | mg/l | 1 | 0 | 0 | 6e-05 | Cadmium (Total) | 6e-05 | Cadmium | Total | mg/l |  |  | mg/l
WMP10 | North | 2025-11-05 | 0 | mg/l | 1 | 0 | 0 | 292 | Calcium | 292 | Calcium | mg/l |  |  |  | mg/l
WMP10 | North | 2025-11-05 | 0 | mg/l | 1 | 0 | 0 | 305 | Calcium (total) | 305 | Calcium | total | mg/l |  |  | mg/l
WMP10 | North | 2025-11-05 | 0 | mg/l | 1 | 0 | 0 | 42 | Chloride | 42 | Chloride | mg/l |  |  |  | mg/l
WMP10 | North | 2025-11-05 | 0 | mg/l | 0 | 0 | 0 | 0.0005 | Chromium | <0.001 | Chromium | mg/l |  |  |  | mg/l
WMP10 | North | 2025-11-05 | 0 | mg/l | 1 | 0 | 0 | 0.001 | Chromium total | 0.001 | Chromium | total | mg/l |  |  | mg/l
WMP10 | North | 2025-11-05 | 0 | ug/l | 0 | 0 | 0 | 5e-06 | Chrysene | <0.01 | Chrysene | ug/l |  |  |  | ug/l
WMP10 | North | 2025-11-05 | 0 | mg/l | 1 | 0 | 0 | 0.001 | Copper | 0.001 | Copper | mg/l |  |  |  | mg/l
WMP10 | North | 2025-11-05 | 0 | mg/l | 1 | 0 | 0 | 0.003 | Copper (total) | 0.003 | Copper | total | mg/l |  |  | mg/l
WMP10 | North | 2025-11-05 | 0 | mg/l | 0 | 0 | 0 | 0.025 | Dimethylphenols | <0.05 | Dimethylphenols | mg/l |  |  |  | mg/l
WMP10 | North | 2025-11-05 | 0 |  | 1 | 0 | 0 | 8.9 | Dissolved Oxygen (mg O2/l) | 8.9 | Dissolved | Oxygen | mg | O2/l
WMP10 | North | 2025-11-05 | 0 |  | 1 | 0 | 0 | 1180 | Electrical conductivity (us/cm) | 1180 | Electrical | conductivity | us/cm
WMP10 | North | 2025-11-05 | 0 | ug/l | 0 | 0 | 0 | 0.0025 | Ethyl Benzene | <5 | Ethyl | Benzene | ug/l |  |  | ug/l
WMP10 | North | 2025-11-05 | 0 | mg/l | 1 | 0 | 0 | 0.2 | Fluoride | 0.2 | Flouride | F | mg/l |  |  | mg/l
WMP10 | North | 2025-11-05 | 0 | ug/l | 1 | 0 | 0 | 2e-05 | Fluoranthene | 0.02 | Fluoranthene | ug/l |  |  |  | ug/l
WMP10 | North | 2025-11-05 | 0 | ug/l | 0 | 0 | 0 | 5e-06 | Fluorene | <0.01 | Fluorene | ug/l |  |  |  | ug/l
WMP10 | North | 2025-11-05 | 0 | mg/l | 0 | 0 | 0 | 0.05 | GRO (total) C5-C10 | <0.100 | GRO | total | C5-C10 | mg/l |  | mg/l
WMP10 | North | 2025-11-05 | 0 | ug/l | 1 | 0 | 0 | 1e-05 | Indeno-123-cd-pyrene | 0.01 | Indeno-123-cd-pyrene | ug/l |  |  |  | ug/l
WMP10 | North | 2025-11-05 | 0 | mg/l | 1 | 0 | 0 | 0.01 | Iron | 0.01 | Iron | mg/l |  |  |  | mg/l
WMP10 | North | 2025-11-05 | 0 | mg/l | 1 | 0 | 0 | 10.5 | Iron (total) | 10.5 | Iron | total | mg/l |  |  | mg/l
WMP10 | North | 2025-11-05 | 0 | mg/l | 0 | 0 | 0 | 0.0001 | Lead | <0.0002 | Lead | mg/l |  |  |  | mg/l
WMP10 | North | 2025-11-05 | 0 | mg/l | 1 | 0 | 0 | 0.0014 | Lead (total) | 0.0014 | Lead | total | mg/l |  |  | mg/l
WMP10 | North | 2025-11-05 | 0 | ug/l | 0 | 0 | 0 | 0.005 | M&P Xylene | <10 | M&P | Xylene | ug/l |  |  | ug/l
WMP10 | North | 2025-11-05 | 0 | mg/l | 1 | 0 | 0 | 3 | Magnesium | 3 | Magnesium | mg/l |  |  |  | mg/l
WMP10 | North | 2025-11-05 | 0 | mg/l | 1 | 0 | 0 | 3 | magnesium (total) | 3 | magnesium | total | mg/l |  |  | mg/l
WMP10 | North | 2025-11-05 | 0 | mg/l | 1 | 0 | 0 | 0.262 | Manganese | 0.262 | Manganese | mg/l |  |  |  | mg/l
WMP10 | North | 2025-11-05 | 0 | mg/l | 1 | 0 | 0 | 0.149 | Manganese total | 0.149 | Manganese | total | mg/l |  |  | mg/l
WMP10 | North | 2025-11-05 | 0 | mg/l | 0 | 0 | 0 | 1.5e-05 | Mercury | <0.00003 | Mercury | mg/l |  |  |  | mg/l
WMP10 | North | 2025-11-05 | 0 | mg/l | 0 | 0 | 0 | 1.5e-05 | Mercury Total | <0.00003 | Mercury | total | mg/l |  |  | mg/l
WMP10 | North | 2025-11-05 | 0 | mg/l | 0 | 0 | 0 | 0.025 | Methyl Phenols | <0.05 | Methyl | Phenols | mg/l |  |  | mg/l
WMP10 | North | 2025-11-05 | 0 | mg/l | 0 | 0 | 0 | 0.0005 | Molybdenum | <0.001 | Molybdenum | mg/l |  |  |  | mg/l
WMP10 | North | 2025-11-05 | 0 | mg/l | 0 | 0 | 0 | 0.0005 | Molybdenum (Total) | <0.001 | Molybdenum | Total | mg/l |  |  | mg/l
WMP10 | North | 2025-11-05 | 0 | ug/l | 0 | 0 | 0 | 5e-06 | Naphthalene | <0.01 | Naphthalene | ug/l |  |  |  | ug/l
WMP10 | North | 2025-11-05 | 0 | mg/l | 1 | 0 | 0 | 0.004 | Nickel | 0.004 | Nickel | mg/l |  |  |  | mg/l
WMP10 | North | 2025-11-05 | 0 | mg/l | 1 | 0 | 0 | 0.005 | Nickel Total | 0.005 | Nickel | Total | mg/l |  |  | mg/l
WMP10 | North | 2025-11-05 | 0 | mg/l | 0 | 0 | 0 | 0.1 | Nitrate-N | <0.2 | Nitrate-N | mg/l |  |  |  | mg/l
WMP10 | North | 2025-11-05 | 0 | mg/l | 0 | 0 | 0 | 0.005 | Nitrite-N | <0.01 | Nitrite-N | mg/l |  |  |  | mg/l
WMP10 | North | 2025-11-05 | 0 | ug/l | 0 | 0 | 0 | 0.0025 | O-Xylene | <5 | O-Xylene | ug/l |  |  |  | ug/l
WMP10 | North | 2025-11-05 | 0 |  | 1 | 0 | 0 | 7.1 | pH (liquid) (pH units) | 7.1 | pH | liquid | pH | units
WMP10 | North | 2025-11-05 | 0 | ug/l | 0 | 0 | 0 | 5e-06 | Phenanthrene | <0.01 | Phenanthrene | ug/l |  |  |  | ug/l
WMP10 | North | 2025-11-05 | 0 | mg/l | 0 | 0 | 0 | 0.025 | Phenols | <0.05 | Phenols | mg/l |  |  |  | mg/l
WMP10 | North | 2025-11-05 | 0 | mg/l | 1 | 0 | 0 | 0.01 | Phosphorus as P | 0.01 | Phosphorus | as | P | mg/l |  | mg/l
WMP10 | North | 2025-11-05 | 0 | mg/l | 0 | 0 | 0 | 0.5 | Potassium | <1 | Potassium | mg/l |  |  |  | mg/l
WMP10 | North | 2025-11-05 | 0 | mg/l | 0 | 0 | 0 | 0 | Potassium (Total) |  | Potassium | Total | mg/l |  |  | mg/l
WMP10 | North | 2025-11-05 | 0 | ug/l | 1 | 0 | 0 | 2e-05 | Pyrene | 0.02 | Pyrene | ug/l |  |  |  | ug/l
WMP10 | North | 2025-11-05 | 0 | mg/l | 1 | 0 | 0 | 0.001 | Selenium | 0.001 | Selenium | mg/l |  |  |  | mg/l
WMP10 | North | 2025-11-05 | 0 | mg/l | 1 | 0 | 0 | 0.002 | Selenium total | 0.002 | Selenium | total | mg/l |  |  | mg/l
WMP10 | North | 2025-11-05 | 0 | mg/l | 1 | 0 | 0 | 20 | Sodium | 20 | Sodium | mg/l |  |  |  | mg/l
WMP10 | North | 2025-11-05 | 0 | mg/l | 1 | 0 | 0 | 20 | Sodium (total) | 20 | Sodium | total | mg/l |  |  | mg/l
WMP10 | North | 2025-11-05 | 0 | mg/l | 1 | 0 | 0 | 245 | Sulphate | 245 | Sulphate | mg/l |  |  |  | mg/l
WMP10 | North | 2025-11-05 | 0 | ug/l | 0 | 0 | 0 | 0.0025 | Toluene | <5 | Toluene | ug/l |  |  |  | ug/l
WMP10 | North | 2025-11-05 | 0 | mg/l | 0 | 0 | 0 | 0.1 | Total 15 Phenols | <0.20 | Total | 15 | Phenols | mg/l |  | mg/l
WMP10 | North | 2025-11-05 | 0 | mg/l | 1 | 0 | 0 | 0.03 | Total TPH >C8-C40 (Aliphatic) | 0.03 | Total | TPH | >C8-C40 | Aliphatic | mg/l | mg/l
WMP10 | North | 2025-11-05 | 0 | mg/l | 1 | 0 | 0 | 0.05 | Total TPH >C8-C40 (Aromatic) | 0.05 | Total | TPH | >C8-C40 | Aromatic | mg/l | mg/l
WMP10 | North | 2025-11-05 | 0 | mg/l | 1 | 0 | 0 | 0.04 | TPH (C10-C40) | 0.04 | TPH | C10-C40 | mg/l |  |  | mg/l
WMP10 | North | 2025-11-05 | 0 | mg/l | 0 | 0 | 0 | 0.005 | TPH Ali Band >C10-C12 | <0.01 | TPH | Ali | Band | >C10-C12 | mg/l | mg/l
WMP10 | North | 2025-11-05 | 0 | mg/l | 0 | 0 | 0 | 0.005 | TPH Ali Band >C12-C16 | <0.01 | TPH | Ali | Band | >C12-C16 | mg/l | mg/l
WMP10 | North | 2025-11-05 | 0 | mg/l | 0 | 0 | 0 | 0.005 | TPH Ali Band >C16-C21 | <0.01 | TPH | Ali | Band | >C16-C21 | mg/l | mg/l
WMP10 | North | 2025-11-05 | 0 | mg/l | 1 | 0 | 0 | 0.02 | TPH Ali Band >C21-C35 | 0.02 | TPH | Ali | Band | >C21-C35 | mg/l | mg/l
WMP10 | North | 2025-11-05 | 0 | mg/l | 0 | 0 | 0 | 0.05 | TPH Ali Band >C5-C6 | <0.100 | TPH | Ali | Band | >C5-C6 | mg/l | mg/l
WMP10 | North | 2025-11-05 | 0 | mg/l | 0 | 0 | 0 | 0.05 | TPH Ali Band >C6-C7 | <0.100 | TPH | Ali | Band | >C6-C7 | mg/l | mg/l
WMP10 | North | 2025-11-05 | 0 | mg/l | 0 | 0 | 0 | 0.05 | TPH Ali Band >C7-C8 | <0.100 | TPH | Ali | Band | >C7-C8 | mg/l | mg/l
WMP10 | North | 2025-11-05 | 0 | mg/l | 0 | 0 | 0 | 0.05 | TPH Ali Band >C8-C10 | <0.100 | TPH | Ali | Band | >C8-C10 | mg/l | mg/l
WMP10 | North | 2025-11-05 | 0 | mg/l | 0 | 0 | 0 | 0.005 | TPH Aro Band >C10-C12 | <0.01 | TPH | Aro | Band | >C10-C12 | mg/l | mg/l
WMP10 | North | 2025-11-05 | 0 | mg/l | 0 | 0 | 0 | 0.005 | TPH Aro Band >C12-C16 | <0.01 | TPH | Aro | Band | >C12-C16 | mg/l | mg/l
WMP10 | North | 2025-11-05 | 0 | mg/l | 0 | 0 | 0 | 0.005 | TPH Aro Band >C16-C21 | <0.01 | TPH | Aro | Band | >C16-C21 | mg/l | mg/l
WMP10 | North | 2025-11-05 | 0 | mg/l | 1 | 0 | 0 | 0.03 | TPH Aro Band >C21-C35 | 0.03 | TPH | Aro | Band | >C21-C35 | mg/l | mg/l
WMP10 | North | 2025-11-05 | 0 | mg/l | 0 | 0 | 0 | 0.0025 | TPH Aro Band >C5-C7 | <0.005 | TPH | Aro | Band | >C5-C7 | mg/l | mg/l
WMP10 | North | 2025-11-05 | 0 | mg/l | 0 | 0 | 0 | 0.0025 | TPH Aro Band >C7-C8 | <0.005 | TPH | Aro | Band | >C7-C8 | mg/l | mg/l
WMP10 | North | 2025-11-05 | 0 | mg/l | 0 | 0 | 0 | 0.01 | TPH Aro Band >C8-C10 | <0.020 | TPH | Aro | Band | >C8-C10 | mg/l | mg/l
WMP10 | North | 2025-11-05 | 0 | mg/l | 0 | 0 | 0 | 0.025 | Trimethylphenols | <0.05 | Trimethylphenols | mg/l |  |  |  | mg/l
WMP10 | North | 2025-11-05 | 0 | mg/l | 1 | 0 | 0 | 0.008 | Zinc | 0.008 | Zinc | mg/l |  |  |  | mg/l
WMP10 | North | 2025-11-05 | 0 | mg/l | 1 | 0 | 0 | 0.014 | Zinc (Total) | 0.014 | Zinc | Total | mg/l |  |  | mg/l
WMP10 | North | 2025-08-06 | 0 | ug/l | 0 | 0 | 0 | 5e-06 | Acenaphthene | <0.01 | Acenaphthene | ug/l |  |  |  | ug/l
WMP10 | North | 2025-08-06 | 0 | ug/l | 0 | 0 | 0 | 5e-06 | Acenaphthylene | <0.01 | Acenaphthylene | ug/l |  |  |  | ug/l
WMP10 | North | 2025-08-06 | 0 | mg/l | 1 | 0 | 0 | 278 | Alkalinity | 278 | Alkalinity | mg/l |  |  |  | mg/l
WMP10 | North | 2025-08-06 | 0 | mg/l | 0 | 0 | 0 | 0.005 | Aluminium | <0.01 | Aluminium | mg/l |  |  |  | mg/l
WMP10 | North | 2025-08-06 | 0 | mg/l | 1 | 0 | 0 | 0.28 | Aluminium total | 0.28 | Aluminium | total | mg/l |  |  | mg/l
WMP10 | North | 2025-08-06 | 0 | mg/l | 1 | 0 | 0 | 0.11 | Ammoniacal Nitrogen | 0.11 | Ammoniacal | Nitrogen | mg/l |  |  | mg/l
WMP10 | North | 2025-08-06 | 0 | ug/l | 0 | 0 | 0 | 5e-06 | Anthracene | <0.01 | Anthracene | ug/l |  |  |  | ug/l
WMP10 | North | 2025-08-06 | 0 | mg/l | 0 | 0 | 0 | 0.0005 | Antimony | <0.001 | Antimony | mg/l |  |  |  | mg/l
WMP10 | North | 2025-08-06 | 0 | mg/l | 0 | 0 | 0 | 0.0005 | Antimony (total) | <0.001 | Antimony | total | mg/l |  |  | mg/l
WMP10 | North | 2025-08-06 | 0 | mg/l | 0 | 0 | 0 | 0.0005 | Arsenic | <0.001 | Arsenic | mg/l |  |  |  | mg/l
WMP10 | North | 2025-08-06 | 0 | mg/l | 0 | 0 | 0 | 0.0005 | Arsenic (total) | <0.001 | Arsenic | total | mg/l |  |  | mg/l
WMP10 | North | 2025-08-06 | 0 | mg/l | 1 | 0 | 0 | 0.05 | Barium(Total) | 0.05 | Barium | Total | mg/l |  |  | mg/l
WMP10 | North | 2025-08-06 | 0 | mg/l | 1 | 0 | 0 | 0.03 | Barium | 0.03 | Barium | mg/l | mg/l |  |  | mg/l
WMP10 | North | 2025-08-06 | 0 | ug/l | 0 | 0 | 0 | 0.0025 | Benzene | <5 | Benzene | ug/l |  |  |  | ug/l
WMP10 | North | 2025-08-06 | 0 | ug/l | 1 | 0 | 0 | 4e-05 | Benzo-a-anthracene | 0.04 | Benzo-a-anthracene | ug/l |  |  |  | ug/l
WMP10 | North | 2025-08-06 | 0 | ug/l | 1 | 0 | 0 | 6e-05 | Benzo-a-pyrene | 0.06 | Benzo-a-pyrene | ug/l |  |  |  | ug/l
WMP10 | North | 2025-08-06 | 0 | ug/l | 1 | 0 | 0 | 5e-05 | Benzo-b-fluoranthene | 0.05 | Benzo-b-fluoranthene | ug/l |  |  |  | ug/l
WMP10 | North | 2025-08-06 | 0 | ug/l | 1 | 0 | 0 | 5e-05 | Benzo-ghi-perylene | 0.05 | Benzo-ghi-perylene | ug/l |  |  |  | ug/l
WMP10 | North | 2025-08-06 | 0 | ug/l | 1 | 0 | 0 | 3e-05 | Benzo-k-fluoranthene | 0.03 | Benzo-k-fluoranthene | ug/l |  |  |  | ug/l
WMP10 | North | 2025-08-06 | 0 | mg/l | 1 | 0 | 0 | 2e-05 | Cadmium | 2e-05 | Cadmium | mg/l |  |  |  | mg/l
WMP10 | North | 2025-08-06 | 0 | mg/l | 0 | 0 | 0 | 1e-05 | Cadmium (Total) | <0.00002 | Cadmium | Total | mg/l |  |  | mg/l
WMP10 | North | 2025-08-06 | 0 | mg/l | 1 | 0 | 0 | 126 | Calcium | 126 | Calcium | mg/l |  |  |  | mg/l
WMP10 | North | 2025-08-06 | 0 | mg/l | 1 | 0 | 0 | 135 | Calcium (total) | 135 | Calcium | total | mg/l |  |  | mg/l
WMP10 | North | 2025-08-06 | 0 | mg/l | 1 | 0 | 0 | 25 | Chloride | 25 | Chloride | mg/l |  |  |  | mg/l
WMP10 | North | 2025-08-06 | 0 | mg/l | 0 | 0 | 0 | 0.0005 | Chromium | <0.001 | Chromium | mg/l |  |  |  | mg/l
WMP10 | North | 2025-08-06 | 0 | mg/l | 1 | 0 | 0 | 0.002 | Chromium total | 0.002 | Chromium | total | mg/l |  |  | mg/l
WMP10 | North | 2025-08-06 | 0 | ug/l | 1 | 0 | 0 | 4e-05 | Chrysene | 0.04 | Chrysene | ug/l |  |  |  | ug/l
WMP10 | North | 2025-08-06 | 0 | mg/l | 0 | 0 | 0 | 0.0005 | Copper | <0.001 | Copper | mg/l |  |  |  | mg/l
WMP10 | North | 2025-08-06 | 0 | mg/l | 1 | 0 | 0 | 0.004 | Copper (total) | 0.004 | Copper | total | mg/l |  |  | mg/l
WMP10 | North | 2025-08-06 | 0 | mg/l | 0 | 0 | 0 | 0.025 | Dimethylphenols | <0.05 | Dimethylphenols | mg/l |  |  |  | mg/l
WMP10 | North | 2025-08-06 | 0 |  | 1 | 0 | 0 | 9.8 | Dissolved Oxygen (mg O2/l) | 9.8 | Dissolved | Oxygen | mg | O2/l
WMP10 | North | 2025-08-06 | 0 |  | 1 | 0 | 0 | 622 | Electrical conductivity (us/cm) | 622 | Electrical | conductivity | us/cm
WMP10 | North | 2025-08-06 | 0 | ug/l | 0 | 0 | 0 | 0.0025 | Ethyl Benzene | <5 | Ethyl | Benzene | ug/l |  |  | ug/l
WMP10 | North | 2025-08-06 | 0 | mg/l | 1 | 0 | 0 | 0.1 | Fluoride | 0.1 | Flouride | F | mg/l |  |  | mg/l
WMP10 | North | 2025-08-06 | 0 | ug/l | 1 | 0 | 0 | 9e-05 | Fluoranthene | 0.09 | Fluoranthene | ug/l |  |  |  | ug/l
WMP10 | North | 2025-08-06 | 0 | ug/l | 0 | 0 | 0 | 5e-06 | Fluorene | <0.01 | Fluorene | ug/l |  |  |  | ug/l
WMP10 | North | 2025-08-06 | 0 | mg/l | 0 | 0 | 0 | 0.05 | GRO (total) C5-C10 | <0.100 | GRO | total | C5-C10 | mg/l |  | mg/l
WMP10 | North | 2025-08-06 | 0 | ug/l | 1 | 0 | 0 | 5e-05 | Indeno-123-cd-pyrene | 0.05 | Indeno-123-cd-pyrene | ug/l |  |  |  | ug/l
WMP10 | North | 2025-08-06 | 0 | mg/l | 0 | 0 | 0 | 0.005 | Iron | <0.01 | Iron | mg/l |  |  |  | mg/l
WMP10 | North | 2025-08-06 | 0 | mg/l | 1 | 0 | 0 | 2.58 | Iron (total) | 2.58 | Iron | total | mg/l |  |  | mg/l
WMP10 | North | 2025-08-06 | 0 | mg/l | 0 | 0 | 0 | 0.0001 | Lead | <0.0002 | Lead | mg/l |  |  |  | mg/l
WMP10 | North | 2025-08-06 | 0 | mg/l | 1 | 0 | 0 | 0.0049 | Lead (total) | 0.0049 | Lead | total | mg/l |  |  | mg/l
WMP10 | North | 2025-08-06 | 0 | ug/l | 0 | 0 | 0 | 0.005 | M&P Xylene | <10 | M&P | Xylene | ug/l |  |  | ug/l
WMP10 | North | 2025-08-06 | 0 | mg/l | 1 | 0 | 0 | 3 | Magnesium | 3 | Magnesium | mg/l |  |  |  | mg/l
WMP10 | North | 2025-08-06 | 0 | mg/l | 1 | 0 | 0 | 3 | magnesium (total) | 3 | magnesium | total | mg/l |  |  | mg/l
WMP10 | North | 2025-08-06 | 0 | mg/l | 1 | 0 | 0 | 0.096 | Manganese | 0.096 | Manganese | mg/l |  |  |  | mg/l
WMP10 | North | 2025-08-06 | 0 | mg/l | 1 | 0 | 0 | 0.11 | Manganese total | 0.11 | Manganese | total | mg/l |  |  | mg/l
WMP10 | North | 2025-08-06 | 0 | mg/l | 0 | 0 | 0 | 1.5e-05 | Mercury | <0.00003 | Mercury | mg/l |  |  |  | mg/l
WMP10 | North | 2025-08-06 | 0 | mg/l | 0 | 0 | 0 | 1.5e-05 | Mercury Total | <0.00003 | Mercury | total | mg/l |  |  | mg/l
WMP10 | North | 2025-08-06 | 0 | mg/l | 0 | 0 | 0 | 0.025 | Methyl Phenols | <0.05 | Methyl | Phenols | mg/l |  |  | mg/l
WMP10 | North | 2025-08-06 | 0 | mg/l | 0 | 0 | 0 | 0.0005 | Molybdenum | <0.001 | Molybdenum | mg/l |  |  |  | mg/l
WMP10 | North | 2025-08-06 | 0 | mg/l | 0 | 0 | 0 | 0.0005 | Molybdenum (Total) | <0.001 | Molybdenum | Total | mg/l |  |  | mg/l
WMP10 | North | 2025-08-06 | 0 | ug/l | 0 | 0 | 0 | 5e-06 | Naphthalene | <0.01 | Naphthalene | ug/l |  |  |  | ug/l
WMP10 | North | 2025-08-06 | 0 | mg/l | 1 | 0 | 0 | 0.001 | Nickel | 0.001 | Nickel | mg/l |  |  |  | mg/l
WMP10 | North | 2025-08-06 | 0 | mg/l | 1 | 0 | 0 | 0.002 | Nickel Total | 0.002 | Nickel | Total | mg/l |  |  | mg/l
WMP10 | North | 2025-08-06 | 0 | mg/l | 0 | 0 | 0 | 0.1 | Nitrate-N | <0.2 | Nitrate-N | mg/l |  |  |  | mg/l
WMP10 | North | 2025-08-06 | 0 | mg/l | 0 | 0 | 0 | 0.005 | Nitrite-N | <0.01 | Nitrite-N | mg/l |  |  |  | mg/l
WMP10 | North | 2025-08-06 | 0 | ug/l | 0 | 0 | 0 | 0.0025 | O-Xylene | <5 | O-Xylene | ug/l |  |  |  | ug/l
WMP10 | North | 2025-08-06 | 0 |  | 1 | 0 | 0 | 7.4 | pH (liquid) (pH units) | 7.4 | pH | liquid | pH | units
WMP10 | North | 2025-08-06 | 0 | ug/l | 1 | 0 | 0 | 2e-05 | Phenanthrene | 0.02 | Phenanthrene | ug/l |  |  |  | ug/l
WMP10 | North | 2025-08-06 | 0 | mg/l | 0 | 0 | 0 | 0.025 | Phenols | <0.05 | Phenols | mg/l |  |  |  | mg/l
WMP10 | North | 2025-08-06 | 0 | mg/l | 0 | 0 | 0 | 0.005 | Phosphorus as P | <0.01 | Phosphorus | as | P | mg/l |  | mg/l
WMP10 | North | 2025-08-06 | 0 | mg/l | 0 | 0 | 0 | 0.5 | Potassium | <1 | Potassium | mg/l |  |  |  | mg/l
WMP10 | North | 2025-08-06 | 0 | mg/l | 0 | 0 | 0 | 0 | Potassium (Total) |  | Potassium | Total | mg/l |  |  | mg/l
WMP10 | North | 2025-08-06 | 0 | ug/l | 1 | 0 | 0 | 8e-05 | Pyrene | 0.08 | Pyrene | ug/l |  |  |  | ug/l
WMP10 | North | 2025-08-06 | 0 | mg/l | 0 | 0 | 0 | 0.0005 | Selenium | <0.001 | Selenium | mg/l |  |  |  | mg/l
WMP10 | North | 2025-08-06 | 0 | mg/l | 0 | 0 | 0 | 0.0005 | Selenium total | <0.001 | Selenium | total | mg/l |  |  | mg/l
WMP10 | North | 2025-08-06 | 0 | mg/l | 1 | 0 | 0 | 12 | Sodium | 12 | Sodium | mg/l |  |  |  | mg/l
WMP10 | North | 2025-08-06 | 0 | mg/l | 1 | 0 | 0 | 12 | Sodium (total) | 12 | Sodium | total | mg/l |  |  | mg/l
WMP10 | North | 2025-08-06 | 0 | mg/l | 1 | 0 | 0 | 35 | Sulphate | 35 | Sulphate | mg/l |  |  |  | mg/l
WMP10 | North | 2025-08-06 | 0 | ug/l | 0 | 0 | 0 | 0.0025 | Toluene | <5 | Toluene | ug/l |  |  |  | ug/l
WMP10 | North | 2025-08-06 | 0 | mg/l | 0 | 0 | 0 | 0.1 | Total 15 Phenols | <0.20 | Total | 15 | Phenols | mg/l |  | mg/l
WMP10 | North | 2025-08-06 | 0 | mg/l | 1 | 0 | 0 | 0.02 | Total TPH >C8-C40 (Aliphatic) | 0.02 | Total | TPH | >C8-C40 | Aliphatic | mg/l | mg/l
WMP10 | North | 2025-08-06 | 0 | mg/l | 1 | 0 | 0 | 0.02 | Total TPH >C8-C40 (Aromatic) | 0.02 | Total | TPH | >C8-C40 | Aromatic | mg/l | mg/l
WMP10 | North | 2025-08-06 | 0 | mg/l | 1 | 0 | 0 | 0.02 | TPH (C10-C40) | 0.02 | TPH | C10-C40 | mg/l |  |  | mg/l
WMP10 | North | 2025-08-06 | 0 | mg/l | 0 | 0 | 0 | 0.005 | TPH Ali Band >C10-C12 | <0.01 | TPH | Ali | Band | >C10-C12 | mg/l | mg/l
WMP10 | North | 2025-08-06 | 0 | mg/l | 0 | 0 | 0 | 0.005 | TPH Ali Band >C12-C16 | <0.01 | TPH | Ali | Band | >C12-C16 | mg/l | mg/l
WMP10 | North | 2025-08-06 | 0 | mg/l | 0 | 0 | 0 | 0.005 | TPH Ali Band >C16-C21 | <0.01 | TPH | Ali | Band | >C16-C21 | mg/l | mg/l
WMP10 | North | 2025-08-06 | 0 | mg/l | 1 | 0 | 0 | 0.01 | TPH Ali Band >C21-C35 | 0.01 | TPH | Ali | Band | >C21-C35 | mg/l | mg/l
WMP10 | North | 2025-08-06 | 0 | mg/l | 0 | 0 | 0 | 0.05 | TPH Ali Band >C5-C6 | <0.100 | TPH | Ali | Band | >C5-C6 | mg/l | mg/l
WMP10 | North | 2025-08-06 | 0 | mg/l | 0 | 0 | 0 | 0.05 | TPH Ali Band >C6-C7 | <0.100 | TPH | Ali | Band | >C6-C7 | mg/l | mg/l
WMP10 | North | 2025-08-06 | 0 | mg/l | 0 | 0 | 0 | 0.05 | TPH Ali Band >C7-C8 | <0.100 | TPH | Ali | Band | >C7-C8 | mg/l | mg/l
WMP10 | North | 2025-08-06 | 0 | mg/l | 0 | 0 | 0 | 0.05 | TPH Ali Band >C8-C10 | <0.100 | TPH | Ali | Band | >C8-C10 | mg/l | mg/l
WMP10 | North | 2025-08-06 | 0 | mg/l | 0 | 0 | 0 | 0.005 | TPH Aro Band >C10-C12 | <0.01 | TPH | Aro | Band | >C10-C12 | mg/l | mg/l
WMP10 | North | 2025-08-06 | 0 | mg/l | 0 | 0 | 0 | 0.005 | TPH Aro Band >C12-C16 | <0.01 | TPH | Aro | Band | >C12-C16 | mg/l | mg/l
WMP10 | North | 2025-08-06 | 0 | mg/l | 0 | 0 | 0 | 0.005 | TPH Aro Band >C16-C21 | <0.01 | TPH | Aro | Band | >C16-C21 | mg/l | mg/l
WMP10 | North | 2025-08-06 | 0 | mg/l | 1 | 0 | 0 | 0.01 | TPH Aro Band >C21-C35 | 0.01 | TPH | Aro | Band | >C21-C35 | mg/l | mg/l
WMP10 | North | 2025-08-06 | 0 | mg/l | 0 | 0 | 0 | 0.0025 | TPH Aro Band >C5-C7 | <0.005 | TPH | Aro | Band | >C5-C7 | mg/l | mg/l
WMP10 | North | 2025-08-06 | 0 | mg/l | 0 | 0 | 0 | 0.0025 | TPH Aro Band >C7-C8 | <0.005 | TPH | Aro | Band | >C7-C8 | mg/l | mg/l
WMP10 | North | 2025-08-06 | 0 | mg/l | 0 | 0 | 0 | 0.01 | TPH Aro Band >C8-C10 | <0.020 | TPH | Aro | Band | >C8-C10 | mg/l | mg/l
WMP10 | North | 2025-08-06 | 0 | mg/l | 0 | 0 | 0 | 0.025 | Trimethylphenols | <0.05 | Trimethylphenols | mg/l |  |  |  | mg/l
WMP10 | North | 2025-08-06 | 0 | mg/l | 1 | 1 | 0 | 0.011 | Zinc | 0.011 | Zinc | mg/l |  |  |  | mg/l
WMP10 | North | 2025-08-06 | 0 | mg/l | 1 | 0 | 0 | 0.028 | Zinc (Total) | 0.028 | Zinc | Total | mg/l |  |  | mg/l
WMP10 | North | 2025-05-13 | 0.33333 | ug/l | 0 | 0 | 0 | 5e-06 | Acenaphthene | <0.01 | Acenaphthene | ug/l |  |  |  | ug/l
WMP10 | North | 2025-05-13 | 0.33333 | ug/l | 0 | 0 | 0 | 5e-06 | Acenaphthylene | <0.01 | Acenaphthylene | ug/l |  |  |  | ug/l
WMP10 | North | 2025-05-13 | 0.33333 | mg/l | 1 | 0 | 0 | 304 | Alkalinity | 304 | Alkalinity | mg/l |  |  |  | mg/l
WMP10 | North | 2025-05-13 | 0.33333 | mg/l | 0 | 0 | 0 | 0.005 | Aluminium | <0.01 | Aluminium | mg/l |  |  |  | mg/l
WMP10 | North | 2025-05-13 | 0.33333 | mg/l | 1 | 0 | 0 | 0.12 | Aluminium total | 0.12 | Aluminium | total | mg/l |  |  | mg/l
WMP10 | North | 2025-05-13 | 0.33333 | mg/l | 1 | 0 | 0 | 0.11 | Ammoniacal Nitrogen | 0.11 | Ammoniacal | Nitrogen | mg/l |  |  | mg/l
WMP10 | North | 2025-05-13 | 0.33333 | ug/l | 0 | 0 | 0 | 5e-06 | Anthracene | <0.01 | Anthracene | ug/l |  |  |  | ug/l
WMP10 | North | 2025-05-13 | 0.33333 | mg/l | 0 | 0 | 0 | 0.0005 | Antimony | <0.001 | Antimony | mg/l |  |  |  | mg/l
WMP10 | North | 2025-05-13 | 0.33333 | mg/l | 0 | 0 | 0 | 0.005 | Antimony (total) | <0.010 | Antimony | total | mg/l |  |  | mg/l
WMP10 | North | 2025-05-13 | 0.33333 | mg/l | 0 | 0 | 0 | 0.0005 | Arsenic | <0.001 | Arsenic | mg/l |  |  |  | mg/l
WMP10 | North | 2025-05-13 | 0.33333 | mg/l | 0 | 0 | 0 | 0.005 | Arsenic (total) | <0.010 | Arsenic | total | mg/l |  |  | mg/l
WMP10 | North | 2025-05-13 | 0.33333 | mg/l | 1 | 0 | 0 | 0.06 | Barium(Total) | 0.06 | Barium | Total | mg/l |  |  | mg/l
WMP10 | North | 2025-05-13 | 0.33333 | mg/l | 1 | 0 | 0 | 0.04 | Barium | 0.04 | Barium | mg/l | mg/l |  |  | mg/l
WMP10 | North | 2025-05-13 | 0.33333 | ug/l | 0 | 0 | 0 | 0.0025 | Benzene | <5 | Benzene | ug/l |  |  |  | ug/l
WMP10 | North | 2025-05-13 | 0.33333 | ug/l | 0 | 0 | 0 | 5e-06 | Benzo-a-anthracene | <0.01 | Benzo-a-anthracene | ug/l |  |  |  | ug/l
WMP10 | North | 2025-05-13 | 0.33333 | ug/l | 0 | 0 | 0 | 5e-06 | Benzo-a-pyrene | <0.01 | Benzo-a-pyrene | ug/l |  |  |  | ug/l
WMP10 | North | 2025-05-13 | 0.33333 | ug/l | 0 | 0 | 0 | 5e-06 | Benzo-b-fluoranthene | <0.01 | Benzo-b-fluoranthene | ug/l |  |  |  | ug/l
WMP10 | North | 2025-05-13 | 0.33333 | ug/l | 0 | 0 | 0 | 5e-06 | Benzo-ghi-perylene | <0.01 | Benzo-ghi-perylene | ug/l |  |  |  | ug/l
WMP10 | North | 2025-05-13 | 0.33333 | ug/l | 0 | 0 | 0 | 5e-06 | Benzo-k-fluoranthene | <0.01 | Benzo-k-fluoranthene | ug/l |  |  |  | ug/l
WMP10 | North | 2025-05-13 | 0.33333 | mg/l | 0 | 0 | 0 | 1e-05 | Cadmium | <0.00002 | Cadmium | mg/l |  |  |  | mg/l
WMP10 | North | 2025-05-13 | 0.33333 | mg/l | 0 | 0 | 0 | 0.0001 | Cadmium (Total) | <0.00020 | Cadmium | Total | mg/l |  |  | mg/l
WMP10 | North | 2025-05-13 | 0.33333 | mg/l | 1 | 0 | 0 | 143 | Calcium | 143 | Calcium | mg/l |  |  |  | mg/l
WMP10 | North | 2025-05-13 | 0.33333 | mg/l | 1 | 0 | 0 | 148 | Calcium (total) | 148 | Calcium | total | mg/l |  |  | mg/l
WMP10 | North | 2025-05-13 | 0.33333 | mg/l | 1 | 0 | 0 | 25 | Chloride | 25 | Chloride | mg/l |  |  |  | mg/l
WMP10 | North | 2025-05-13 | 0.33333 | mg/l | 0 | 0 | 0 | 0.0005 | Chromium | <0.001 | Chromium | mg/l |  |  |  | mg/l
WMP10 | North | 2025-05-13 | 0.33333 | mg/l | 0 | 0 | 0 | 0.005 | Chromium total | <0.010 | Chromium | total | mg/l |  |  | mg/l
WMP10 | North | 2025-05-13 | 0.33333 | ug/l | 0 | 0 | 0 | 5e-06 | Chrysene | <0.01 | Chrysene | ug/l |  |  |  | ug/l
WMP10 | North | 2025-05-13 | 0.33333 | mg/l | 0 | 0 | 0 | 0.0005 | Copper | <0.001 | Copper | mg/l |  |  |  | mg/l
WMP10 | North | 2025-05-13 | 0.33333 | mg/l | 0 | 0 | 0 | 0.005 | Copper (total) | <0.010 | Copper | total | mg/l |  |  | mg/l
WMP10 | North | 2025-05-13 | 0.33333 | mg/l | 0 | 0 | 0 | 0.025 | Dimethylphenols | <0.05 | Dimethylphenols | mg/l |  |  |  | mg/l
WMP10 | North | 2025-05-13 | 0.33333 |  | 1 | 0 | 0 | 11.6 | Dissolved Oxygen (mg O2/l) | 11.6 | Dissolved | Oxygen | mg | O2/l
WMP10 | North | 2025-05-13 | 0.33333 |  | 1 | 0 | 0 | 667 | Electrical conductivity (us/cm) | 667 | Electrical | conductivity | us/cm
WMP10 | North | 2025-05-13 | 0.33333 | ug/l | 0 | 0 | 0 | 0.0025 | Ethyl Benzene | <5 | Ethyl | Benzene | ug/l |  |  | ug/l
WMP10 | North | 2025-05-13 | 0.33333 | ug/l | 0 | 0 | 0 | 5e-06 | Fluoranthene | <0.01 | Fluoranthene | ug/l |  |  |  | ug/l
WMP10 | North | 2025-05-13 | 0.33333 | ug/l | 0 | 0 | 0 | 5e-06 | Fluorene | <0.01 | Fluorene | ug/l |  |  |  | ug/l
WMP10 | North | 2025-05-13 | 0.33333 | mg/l | 1 | 0 | 0 | 0.1 | Fluoride | 0.1 | Fluoride | mg/l |  |  |  | mg/l
WMP10 | North | 2025-05-13 | 0.33333 | mg/l | 0 | 0 | 0 | 0.05 | GRO (total) C5-C10 | <0.100 | GRO | total | C5-C10 | mg/l |  | mg/l
WMP10 | North | 2025-05-13 | 0.33333 | ug/l | 0 | 0 | 0 | 5e-06 | Indeno-123-cd-pyrene | <0.01 | Indeno-123-cd-pyrene | ug/l |  |  |  | ug/l
WMP10 | North | 2025-05-13 | 0.33333 | mg/l | 1 | 0 | 0 | 0.01 | Iron | 0.01 | Iron | mg/l |  |  |  | mg/l
WMP10 | North | 2025-05-13 | 0.33333 | mg/l | 1 | 0 | 0 | 1.75 | Iron (total) | 1.75 | Iron | total | mg/l |  |  | mg/l
WMP10 | North | 2025-05-13 | 0.33333 | mg/l | 0 | 0 | 0 | 0.0001 | Lead | <0.0002 | Lead | mg/l |  |  |  | mg/l
WMP10 | North | 2025-05-13 | 0.33333 | mg/l | 0 | 0 | 0 | 0.001 | Lead (total) | <0.0020 | Lead | total | mg/l |  |  | mg/l
WMP10 | North | 2025-05-13 | 0.33333 | ug/l | 0 | 0 | 0 | 0.005 | M&P Xylene | <10 | M&P | Xylene | ug/l |  |  | ug/l
WMP10 | North | 2025-05-13 | 0.33333 | mg/l | 1 | 0 | 0 | 3 | Magnesium | 3 | Magnesium | mg/l |  |  |  | mg/l
WMP10 | North | 2025-05-13 | 0.33333 | mg/l | 1 | 0 | 0 | 3 | magnesium (total) | 3 | magnesium | total | mg/l |  |  | mg/l
WMP10 | North | 2025-05-13 | 0.33333 | mg/l | 1 | 0 | 0 | 0.116 | Manganese | 0.116 | Manganese | mg/l |  |  |  | mg/l
WMP10 | North | 2025-05-13 | 0.33333 | mg/l | 1 | 0 | 0 | 0.036 | Manganese total | 0.036 | Manganese | total | mg/l |  |  | mg/l
WMP10 | North | 2025-05-13 | 0.33333 | mg/l | 0 | 0 | 0 | 1.5e-05 | Mercury | <0.00003 | Mercury | mg/l |  |  |  | mg/l
WMP10 | North | 2025-05-13 | 0.33333 | mg/l | 0 | 0 | 0 | 0.00015 | Mercury Total | <0.00030 | Mercury | total | mg/l |  |  | mg/l
WMP10 | North | 2025-05-13 | 0.33333 | mg/l | 0 | 0 | 0 | 0.025 | Methyl Phenols | <0.05 | Methyl | Phenols | mg/l |  |  | mg/l
WMP10 | North | 2025-05-13 | 0.33333 | mg/l | 0 | 0 | 0 | 0.0005 | Molybdenum | <0.001 | Molybdenum | mg/l |  |  |  | mg/l
WMP10 | North | 2025-05-13 | 0.33333 | mg/l | 0 | 0 | 0 | 0.005 | Molybdenum (Total) | <0.010 | Molybdenum | Total | mg/l |  |  | mg/l
WMP10 | North | 2025-05-13 | 0.33333 | ug/l | 0 | 0 | 0 | 5e-06 | Naphthalene | <0.01 | Naphthalene | ug/l |  |  |  | ug/l
WMP10 | North | 2025-05-13 | 0.33333 | mg/l | 1 | 0 | 0 | 0.001 | Nickel | 0.001 | Nickel | mg/l |  |  |  | mg/l
WMP10 | North | 2025-05-13 | 0.33333 | mg/l | 0 | 0 | 0 | 0.005 | Nickel Total | <0.010 | Nickel | Total | mg/l |  |  | mg/l
WMP10 | North | 2025-05-13 | 0.33333 | mg/l | 0 | 0 | 0 | 0.1 | Nitrate-N | <0.2 | Nitrate-N | mg/l |  |  |  | mg/l
WMP10 | North | 2025-05-13 | 0.33333 | mg/l | 0 | 0 | 0 | 0.005 | Nitrite-N | <0.01 | Nitrite-N | mg/l |  |  |  | mg/l
WMP10 | North | 2025-05-13 | 0.33333 | ug/l | 0 | 0 | 0 | 0.0025 | O-Xylene | <5 | O-Xylene | ug/l |  |  |  | ug/l
WMP10 | North | 2025-05-13 | 0.33333 |  | 1 | 0 | 0 | 7.3 | pH (liquid) (pH units) | 7.3 | pH | liquid | pH | units
WMP10 | North | 2025-05-13 | 0.33333 | ug/l | 0 | 0 | 0 | 5e-06 | Phenanthrene | <0.01 | Phenanthrene | ug/l |  |  |  | ug/l
WMP10 | North | 2025-05-13 | 0.33333 | mg/l | 0 | 0 | 0 | 0.025 | Phenols | <0.05 | Phenols | mg/l |  |  |  | mg/l
WMP10 | North | 2025-05-13 | 0.33333 | mg/l | 0 | 0 | 0 | 0.1 | Phenols total | <0.20 | Phenols | total | mg/l |  |  | mg/l
WMP10 | North | 2025-05-13 | 0.33333 | mg/l | 0 | 0 | 0 | 0.005 | Phosphorus as P | <0.01 | Phosphorus | as | P | mg/l |  | mg/l
WMP10 | North | 2025-05-13 | 0.33333 | mg/l | 0 | 0 | 0 | 0.5 | Potassium | <1 | Potassium | mg/l |  |  |  | mg/l
WMP10 | North | 2025-05-13 | 0.33333 | mg/l | 0 | 0 | 0 | 0 | Potassium (Total) |  | Potassium | Total | mg/l |  |  | mg/l
WMP10 | North | 2025-05-13 | 0.33333 | ug/l | 0 | 0 | 0 | 5e-06 | Pyrene | <0.01 | Pyrene | ug/l |  |  |  | ug/l
WMP10 | North | 2025-05-13 | 0.33333 | mg/l | 0 | 0 | 0 | 0.0005 | Selenium | <0.001 | Selenium | mg/l |  |  |  | mg/l
WMP10 | North | 2025-05-13 | 0.33333 | mg/l | 0 | 0 | 0 | 0.005 | Selenium total | <0.010 | Selenium | total | mg/l |  |  | mg/l
WMP10 | North | 2025-05-13 | 0.33333 | mg/l | 1 | 0 | 0 | 12 | Sodium | 12 | Sodium | mg/l |  |  |  | mg/l
WMP10 | North | 2025-05-13 | 0.33333 | mg/l | 1 | 0 | 0 | 12 | Sodium (total) | 12 | Sodium | total | mg/l |  |  | mg/l
WMP10 | North | 2025-05-13 | 0.33333 | mg/l | 1 | 0 | 0 | 28 | Sulphate | 28 | Sulphate | mg/l |  |  |  | mg/l
WMP10 | North | 2025-05-13 | 0.33333 | ug/l | 0 | 0 | 0 | 0.0025 | Toluene | <5 | Toluene | ug/l |  |  |  | ug/l
WMP10 | North | 2025-05-13 | 0.33333 | mg/l | 1 | 0 | 0 | 0.01 | Total TPH >C8-C40 (Aliphatic) | 0.01 | Total | TPH | >C8-C40 | Aliphatic | mg/l | mg/l
WMP10 | North | 2025-05-13 | 0.33333 | mg/l | 0 | 0 | 0 | 0.005 | Total TPH >C8-C40 (Aromatic) | <0.01 | Total | TPH | >C8-C40 | Aromatic | mg/l | mg/l
WMP10 | North | 2025-05-13 | 0.33333 | mg/l | 0 | 0 | 0 | 0.005 | TPH (C10-C40) | <0.01 | TPH | C10-C40 | mg/l |  |  | mg/l
WMP10 | North | 2025-05-13 | 0.33333 | mg/l | 0 | 0 | 0 | 0.005 | TPH Ali Band >C10-C12 | <0.01 | TPH | Ali | Band | >C10-C12 | mg/l | mg/l
WMP10 | North | 2025-05-13 | 0.33333 | mg/l | 0 | 0 | 0 | 0.005 | TPH Ali Band >C12-C16 | <0.01 | TPH | Ali | Band | >C12-C16 | mg/l | mg/l
WMP10 | North | 2025-05-13 | 0.33333 | mg/l | 0 | 0 | 0 | 0.005 | TPH Ali Band >C16-C21 | <0.01 | TPH | Ali | Band | >C16-C21 | mg/l | mg/l
WMP10 | North | 2025-05-13 | 0.33333 | mg/l | 0 | 0 | 0 | 0.005 | TPH Ali Band >C21-C35 | <0.01 | TPH | Ali | Band | >C21-C35 | mg/l | mg/l
WMP10 | North | 2025-05-13 | 0.33333 | mg/l | 0 | 0 | 0 | 0.05 | TPH Ali Band >C5-C6 | <0.100 | TPH | Ali | Band | >C5-C6 | mg/l | mg/l
WMP10 | North | 2025-05-13 | 0.33333 | mg/l | 0 | 0 | 0 | 0.05 | TPH Ali Band >C6-C7 | <0.100 | TPH | Ali | Band | >C6-C7 | mg/l | mg/l
WMP10 | North | 2025-05-13 | 0.33333 | mg/l | 0 | 0 | 0 | 0.05 | TPH Ali Band >C7-C8 | <0.100 | TPH | Ali | Band | >C7-C8 | mg/l | mg/l
WMP10 | North | 2025-05-13 | 0.33333 | mg/l | 0 | 0 | 0 | 0.05 | TPH Ali Band >C8-C10 | <0.100 | TPH | Ali | Band | >C8-C10 | mg/l | mg/l
WMP10 | North | 2025-05-13 | 0.33333 | mg/l | 0 | 0 | 0 | 0.005 | TPH Aro Band >C10-C12 | <0.01 | TPH | Aro | Band | >C10-C12 | mg/l | mg/l
WMP10 | North | 2025-05-13 | 0.33333 | mg/l | 0 | 0 | 0 | 0.005 | TPH Aro Band >C12-C16 | <0.01 | TPH | Aro | Band | >C12-C16 | mg/l | mg/l
WMP10 | North | 2025-05-13 | 0.33333 | mg/l | 0 | 0 | 0 | 0.005 | TPH Aro Band >C16-C21 | <0.01 | TPH | Aro | Band | >C16-C21 | mg/l | mg/l
WMP10 | North | 2025-05-13 | 0.33333 | mg/l | 0 | 0 | 0 | 0.005 | TPH Aro Band >C21-C35 | <0.01 | TPH | Aro | Band | >C21-C35 | mg/l | mg/l
WMP10 | North | 2025-05-13 | 0.33333 | mg/l | 0 | 0 | 0 | 0.0025 | TPH Aro Band >C5-C7 | <0.005 | TPH | Aro | Band | >C5-C7 | mg/l | mg/l
WMP10 | North | 2025-05-13 | 0.33333 | mg/l | 0 | 0 | 0 | 0.0025 | TPH Aro Band >C7-C8 | <0.005 | TPH | Aro | Band | >C7-C8 | mg/l | mg/l
WMP10 | North | 2025-05-13 | 0.33333 | mg/l | 0 | 0 | 0 | 0.01 | TPH Aro Band >C8-C10 | <0.020 | TPH | Aro | Band | >C8-C10 | mg/l | mg/l
WMP10 | North | 2025-05-13 | 0.33333 | mg/l | 0 | 0 | 0 | 0.025 | Trimethylphenols | <0.05 | Trimethylphenols | mg/l |  |  |  | mg/l
WMP10 | North | 2025-05-13 | 0.33333 | mg/l | 1 | 1 | 0 | 0.013 | Zinc | 0.013 | Zinc | mg/l |  |  |  | mg/l
WMP10 | North | 2025-05-13 | 0.33333 | mg/l | 0 | 0 | 0 | 0.01 | Zinc (Total) | <0.020 | Zinc | Total | mg/l |  |  | mg/l
WMP10 | North | 2025-04-08 | 0 | ug/l | 0 | 0 | 0 | 5e-06 | Acenaphthene | <0.01 | Acenaphthene | ug/l |  |  |  | ug/l
WMP10 | North | 2025-04-08 | 0 | ug/l | 0 | 0 | 0 | 5e-06 | Acenaphthylene | <0.01 | Acenaphthylene | ug/l |  |  |  | ug/l
WMP10 | North | 2025-04-08 | 0 | mg/l | 1 | 0 | 0 | 466 | Alkalinity | 466 | Alkalinity | mg/l |  |  |  | mg/l
WMP10 | North | 2025-04-08 | 0 | mg/l | 1 | 0 | 0 | 0.01 | Aluminium | 0.01 | Aluminium | mg/l |  |  |  | mg/l
WMP10 | North | 2025-04-08 | 0 | mg/l | 1 | 0 | 0 | 0.09 | Aluminium total | 0.09 | Aluminium | total | mg/l |  |  | mg/l
WMP10 | North | 2025-04-08 | 0 | mg/l | 1 | 0 | 0 | 0.06 | Ammoniacal Nitrogen | 0.06 | Ammoniacal | Nitrogen | mg/l |  |  | mg/l
WMP10 | North | 2025-04-08 | 0 | ug/l | 0 | 0 | 0 | 5e-06 | Anthracene | <0.01 | Anthracene | ug/l |  |  |  | ug/l
WMP10 | North | 2025-04-08 | 0 | mg/l | 0 | 0 | 0 | 0.0005 | Antimony | <0.001 | Antimony | mg/l |  |  |  | mg/l
WMP10 | North | 2025-04-08 | 0 | mg/l | 0 | 0 | 0 | 0.0005 | Antimony (total) | <0.001 | Antimony | total | mg/l |  |  | mg/l
WMP10 | North | 2025-04-08 | 0 | mg/l | 0 | 0 | 0 | 0.0005 | Arsenic | <0.001 | Arsenic | mg/l |  |  |  | mg/l
WMP10 | North | 2025-04-08 | 0 | mg/l | 1 | 0 | 0 | 0.001 | Arsenic (total) | 0.001 | Arsenic | total | mg/l |  |  | mg/l
WMP10 | North | 2025-04-08 | 0 | mg/l | 1 | 0 | 0 | 0.05 | Barium(Total) | 0.05 | Barium | Total | mg/l |  |  | mg/l
WMP10 | North | 2025-04-08 | 0 | mg/l | 1 | 0 | 0 | 0.05 | Barium | 0.05 | Barium | mg/l | mg/l |  |  | mg/l
WMP10 | North | 2025-04-08 | 0 | ug/l | 0 | 0 | 0 | 0.0005 | Benzene | <1 | Benzene | ug/l |  |  |  | ug/l
WMP10 | North | 2025-04-08 | 0 | ug/l | 1 | 0 | 0 | 5e-05 | Benzo-a-anthracene | 0.05 | Benzo-a-anthracene | ug/l |  |  |  | ug/l
WMP10 | North | 2025-04-08 | 0 | ug/l | 1 | 0 | 0 | 9e-05 | Benzo-a-pyrene | 0.09 | Benzo-a-pyrene | ug/l |  |  |  | ug/l
WMP10 | North | 2025-04-08 | 0 | ug/l | 0 | 0 | 0 | 5e-06 | Benzo-b-fluoranthene | <0.01 | Benzo-b-fluoranthene | ug/l |  |  |  | ug/l
WMP10 | North | 2025-04-08 | 0 | ug/l | 0 | 0 | 0 | 5e-06 | Benzo-ghi-perylene | <0.01 | Benzo-ghi-perylene | ug/l |  |  |  | ug/l
WMP10 | North | 2025-04-08 | 0 | ug/l | 0 | 0 | 0 | 5e-06 | Benzo-k-fluoranthene | <0.01 | Benzo-k-fluoranthene | ug/l |  |  |  | ug/l
WMP10 | North | 2025-04-08 | 0 | mg/l | 1 | 0 | 0 | 2e-05 | Cadmium | 2e-05 | Cadmium | mg/l |  |  |  | mg/l
WMP10 | North | 2025-04-08 | 0 | mg/l | 1 | 0 | 0 | 8e-05 | Cadmium (Total) | 8e-05 | Cadmium | Total | mg/l |  |  | mg/l
WMP10 | North | 2025-04-08 | 0 | mg/l | 1 | 0 | 0 | 206 | Calcium | 206 | Calcium | mg/l |  |  |  | mg/l
WMP10 | North | 2025-04-08 | 0 | mg/l | 1 | 0 | 0 | 199 | Calcium (total) | 199 | Calcium | total | mg/l |  |  | mg/l
WMP10 | North | 2025-04-08 | 0 | mg/l | 1 | 0 | 0 | 22 | Chloride | 22 | Chloride | mg/l |  |  |  | mg/l
WMP10 | North | 2025-04-08 | 0 | mg/l | 0 | 0 | 0 | 0.0005 | Chromium | <0.001 | Chromium | mg/l |  |  |  | mg/l
WMP10 | North | 2025-04-08 | 0 | mg/l | 0 | 0 | 0 | 0.0005 | Chromium total | <0.001 | Chromium | total | mg/l |  |  | mg/l
WMP10 | North | 2025-04-08 | 0 | ug/l | 1 | 0 | 0 | 6e-05 | Chrysene | 0.06 | Chrysene | ug/l |  |  |  | ug/l
WMP10 | North | 2025-04-08 | 0 | mg/l | 1 | 0 | 0 | 0.001 | Copper | 0.001 | Copper | mg/l |  |  |  | mg/l
WMP10 | North | 2025-04-08 | 0 | mg/l | 1 | 0 | 0 | 0.002 | Copper (total) | 0.002 | Copper | total | mg/l |  |  | mg/l
WMP10 | North | 2025-04-08 | 0 | mg/l | 0 | 0 | 0 | 0.025 | Dimethylphenols | <0.05 | Dimethylphenols | mg/l |  |  |  | mg/l
WMP10 | North | 2025-04-08 | 0 |  | 1 | 0 | 0 | 11.9 | Dissolved Oxygen (mg O2/l) | 11.9 | Dissolved | Oxygen | mg | O2/l
WMP10 | North | 2025-04-08 | 0 |  | 1 | 0 | 0 | 891 | Electrical conductivity (us/cm) | 891 | Electrical | conductivity | us/cm
WMP10 | North | 2025-04-08 | 0 | ug/l | 0 | 0 | 0 | 0.00025 | Ethyl Benzene | <0.5 | Ethyl | Benzene | ug/l |  |  | ug/l
WMP10 | North | 2025-04-08 | 0 | ug/l | 1 | 0 | 0 | 0.00015 | Fluoranthene | 0.15 | Fluoranthene | ug/l |  |  |  | ug/l
WMP10 | North | 2025-04-08 | 0 | ug/l | 0 | 0 | 0 | 5e-06 | Fluorene | <0.01 | Fluorene | ug/l |  |  |  | ug/l
WMP10 | North | 2025-04-08 | 0 | mg/l | 1 | 0 | 0 | 0.2 | Fluoride | 0.2 | Fluoride | mg/l |  |  |  | mg/l
WMP10 | North | 2025-04-08 | 0 | mg/l | 0 | 0 | 0 | 0.05 | GRO (total) C5-C10 | <0.100 | GRO | total | C5-C10 | mg/l |  | mg/l
WMP10 | North | 2025-04-08 | 0 | ug/l | 1 | 0 | 0 | 6e-05 | Indeno-123-cd-pyrene | 0.06 | Indeno-123-cd-pyrene | ug/l |  |  |  | ug/l
WMP10 | North | 2025-04-08 | 0 | mg/l | 1 | 0 | 0 | 0.04 | Iron | 0.04 | Iron | mg/l |  |  |  | mg/l
WMP10 | North | 2025-04-08 | 0 | mg/l | 1 | 0 | 0 | 2.38 | Iron (total) | 2.38 | Iron | total | mg/l |  |  | mg/l
WMP10 | North | 2025-04-08 | 0 | mg/l | 0 | 0 | 0 | 0.0001 | Lead | <0.0002 | Lead | mg/l |  |  |  | mg/l
WMP10 | North | 2025-04-08 | 0 | mg/l | 1 | 0 | 0 | 0.0012 | Lead (total) | 0.0012 | Lead | total | mg/l |  |  | mg/l
WMP10 | North | 2025-04-08 | 0 | ug/l | 0 | 0 | 0 | 0.0005 | M&P Xylene | <1 | M&P | Xylene | ug/l |  |  | ug/l
WMP10 | North | 2025-04-08 | 0 | mg/l | 1 | 0 | 0 | 3 | Magnesium | 3 | Magnesium | mg/l |  |  |  | mg/l
WMP10 | North | 2025-04-08 | 0 | mg/l | 1 | 0 | 0 | 2 | magnesium (total) | 2 | magnesium | total | mg/l |  |  | mg/l
WMP10 | North | 2025-04-08 | 0 | mg/l | 1 | 0 | 0 | 0.639 | Manganese | 0.639 | Manganese | mg/l |  |  |  | mg/l
WMP10 | North | 2025-04-08 | 0 | mg/l | 1 | 0 | 0 | 0.468 | Manganese total | 0.468 | Manganese | total | mg/l |  |  | mg/l
WMP10 | North | 2025-04-08 | 0 | mg/l | 0 | 0 | 0 | 1.5e-05 | Mercury | <0.00003 | Mercury | mg/l |  |  |  | mg/l
WMP10 | North | 2025-04-08 | 0 | mg/l | 0 | 0 | 0 | 1.5e-05 | Mercury Total | <0.00003 | Mercury | total | mg/l |  |  | mg/l
WMP10 | North | 2025-04-08 | 0 | mg/l | 0 | 0 | 0 | 0.025 | Methyl Phenols | <0.05 | Methyl | Phenols | mg/l |  |  | mg/l
WMP10 | North | 2025-04-08 | 0 | mg/l | 0 | 0 | 0 | 0.0005 | Molybdenum | <0.001 | Molybdenum | mg/l |  |  |  | mg/l
WMP10 | North | 2025-04-08 | 0 | mg/l | 0 | 0 | 0 | 0.0005 | Molybdenum (Total) | <0.001 | Molybdenum | Total | mg/l |  |  | mg/l
WMP10 | North | 2025-04-08 | 0 | ug/l | 0 | 0 | 0 | 5e-06 | Naphthalene | <0.01 | Naphthalene | ug/l |  |  |  | ug/l
WMP10 | North | 2025-04-08 | 0 | mg/l | 1 | 0 | 0 | 0.007 | Nickel | 0.007 | Nickel | mg/l |  |  |  | mg/l
WMP10 | North | 2025-04-08 | 0 | mg/l | 1 | 0 | 0 | 0.007 | Nickel Total | 0.007 | Nickel | Total | mg/l |  |  | mg/l
WMP10 | North | 2025-04-08 | 0 | mg/l | 1 | 0 | 0 | 0.2 | Nitrate-N | 0.2 | Nitrate-N | mg/l |  |  |  | mg/l
WMP10 | North | 2025-04-08 | 0 | mg/l | 0 | 0 | 0 | 0.005 | Nitrite-N | <0.01 | Nitrite-N | mg/l |  |  |  | mg/l
WMP10 | North | 2025-04-08 | 0 | ug/l | 0 | 0 | 0 | 0.0005 | O-Xylene | <1 | O-Xylene | ug/l |  |  |  | ug/l
WMP10 | North | 2025-04-08 | 0 |  | 1 | 0 | 0 | 7.4 | pH (liquid) (pH units) | 7.4 | pH | liquid | pH | units
WMP10 | North | 2025-04-08 | 0 | ug/l | 1 | 0 | 0 | 4e-05 | Phenanthrene | 0.04 | Phenanthrene | ug/l |  |  |  | ug/l
WMP10 | North | 2025-04-08 | 0 | mg/l | 0 | 0 | 0 | 0.025 | Phenols | <0.05 | Phenols | mg/l |  |  |  | mg/l
WMP10 | North | 2025-04-08 | 0 | mg/l | 0 | 0 | 0 | 0.1 | Phenols total | <0.20 | Phenols | total | mg/l |  |  | mg/l
WMP10 | North | 2025-04-08 | 0 | mg/l | 0 | 0 | 0 | 0.005 | Phosphorus as P | <0.01 | Phosphorus | as | P | mg/l |  | mg/l
WMP10 | North | 2025-04-08 | 0 | mg/l | 0 | 0 | 0 | 0.5 | Potassium | <1 | Potassium | mg/l |  |  |  | mg/l
WMP10 | North | 2025-04-08 | 0 | mg/l | 0 | 0 | 0 | 0 | Potassium (Total) |  | Potassium | Total | mg/l |  |  | mg/l
WMP10 | North | 2025-04-08 | 0 | ug/l | 1 | 0 | 0 | 0.00013 | Pyrene | 0.13 | Pyrene | ug/l |  |  |  | ug/l
WMP10 | North | 2025-04-08 | 0 | mg/l | 0 | 0 | 0 | 0.0005 | Selenium | <0.001 | Selenium | mg/l |  |  |  | mg/l
WMP10 | North | 2025-04-08 | 0 | mg/l | 0 | 0 | 0 | 0.0005 | Selenium total | <0.001 | Selenium | total | mg/l |  |  | mg/l
WMP10 | North | 2025-04-08 | 0 | mg/l | 1 | 0 | 0 | 13 | Sodium | 13 | Sodium | mg/l |  |  |  | mg/l
WMP10 | North | 2025-04-08 | 0 | mg/l | 1 | 0 | 0 | 12 | Sodium (total) | 12 | Sodium | total | mg/l |  |  | mg/l
WMP10 | North | 2025-04-08 | 0 | mg/l | 1 | 0 | 0 | 12 | Sulphate | 12 | Sulphate | mg/l |  |  |  | mg/l
WMP10 | North | 2025-04-08 | 0 | ug/l | 0 | 0 | 0 | 0.0005 | Toluene | <1 | Toluene | ug/l |  |  |  | ug/l
WMP10 | North | 2025-04-08 | 0 | mg/l | 1 | 0 | 0 | 0.02 | Total TPH >C8-C40 (Aliphatic) | 0.02 | Total | TPH | >C8-C40 | Aliphatic | mg/l | mg/l
WMP10 | North | 2025-04-08 | 0 | mg/l | 1 | 0 | 0 | 0.02 | Total TPH >C8-C40 (Aromatic) | 0.02 | Total | TPH | >C8-C40 | Aromatic | mg/l | mg/l
WMP10 | North | 2025-04-08 | 0 | mg/l | 1 | 0 | 0 | 0.02 | TPH (C10-C40) | 0.02 | TPH | C10-C40 | mg/l |  |  | mg/l
WMP10 | North | 2025-04-08 | 0 | mg/l | 0 | 0 | 0 | 0.005 | TPH Ali Band >C10-C12 | <0.01 | TPH | Ali | Band | >C10-C12 | mg/l | mg/l
WMP10 | North | 2025-04-08 | 0 | mg/l | 0 | 0 | 0 | 0.005 | TPH Ali Band >C12-C16 | <0.01 | TPH | Ali | Band | >C12-C16 | mg/l | mg/l
WMP10 | North | 2025-04-08 | 0 | mg/l | 0 | 0 | 0 | 0.005 | TPH Ali Band >C16-C21 | <0.01 | TPH | Ali | Band | >C16-C21 | mg/l | mg/l
WMP10 | North | 2025-04-08 | 0 | mg/l | 1 | 0 | 0 | 0.01 | TPH Ali Band >C21-C35 | 0.01 | TPH | Ali | Band | >C21-C35 | mg/l | mg/l
WMP10 | North | 2025-04-08 | 0 | mg/l | 0 | 0 | 0 | 0.05 | TPH Ali Band >C5-C6 | <0.100 | TPH | Ali | Band | >C5-C6 | mg/l | mg/l
WMP10 | North | 2025-04-08 | 0 | mg/l | 0 | 0 | 0 | 0.05 | TPH Ali Band >C6-C7 | <0.100 | TPH | Ali | Band | >C6-C7 | mg/l | mg/l
WMP10 | North | 2025-04-08 | 0 | mg/l | 0 | 0 | 0 | 0.05 | TPH Ali Band >C7-C8 | <0.100 | TPH | Ali | Band | >C7-C8 | mg/l | mg/l
WMP10 | North | 2025-04-08 | 0 | mg/l | 0 | 0 | 0 | 0.05 | TPH Ali Band >C8-C10 | <0.100 | TPH | Ali | Band | >C8-C10 | mg/l | mg/l
WMP10 | North | 2025-04-08 | 0 | mg/l | 0 | 0 | 0 | 0.005 | TPH Aro Band >C10-C12 | <0.01 | TPH | Aro | Band | >C10-C12 | mg/l | mg/l
WMP10 | North | 2025-04-08 | 0 | mg/l | 0 | 0 | 0 | 0.005 | TPH Aro Band >C12-C16 | <0.01 | TPH | Aro | Band | >C12-C16 | mg/l | mg/l
WMP10 | North | 2025-04-08 | 0 | mg/l | 0 | 0 | 0 | 0.005 | TPH Aro Band >C16-C21 | <0.01 | TPH | Aro | Band | >C16-C21 | mg/l | mg/l
WMP10 | North | 2025-04-08 | 0 | mg/l | 1 | 0 | 0 | 0.01 | TPH Aro Band >C21-C35 | 0.01 | TPH | Aro | Band | >C21-C35 | mg/l | mg/l
WMP10 | North | 2025-04-08 | 0 | mg/l | 0 | 0 | 0 | 0.0025 | TPH Aro Band >C5-C7 | <0.005 | TPH | Aro | Band | >C5-C7 | mg/l | mg/l
WMP10 | North | 2025-04-08 | 0 | mg/l | 0 | 0 | 0 | 0.0025 | TPH Aro Band >C7-C8 | <0.005 | TPH | Aro | Band | >C7-C8 | mg/l | mg/l
WMP10 | North | 2025-04-08 | 0 | mg/l | 0 | 0 | 0 | 0.01 | TPH Aro Band >C8-C10 | <0.020 | TPH | Aro | Band | >C8-C10 | mg/l | mg/l
WMP10 | North | 2025-04-08 | 0 | mg/l | 0 | 0 | 0 | 0.025 | Trimethylphenols | <0.05 | Trimethylphenols | mg/l |  |  |  | mg/l
WMP10 | North | 2025-04-08 | 0 | mg/l | 1 | 0 | 0 | 0.005 | Zinc | 0.005 | Zinc | mg/l |  |  |  | mg/l
WMP10 | North | 2025-04-08 | 0 | mg/l | 1 | 0 | 0 | 0.013 | Zinc (Total) | 0.013 | Zinc | Total | mg/l |  |  | mg/l
WMP10 | North | 2025-03-19 | 0 | ug/l | 0 | 0 | 0 | 5e-06 | Acenaphthene | <0.01 | Acenaphthene | ug/l |  |  |  | ug/l
WMP10 | North | 2025-03-19 | 0 | ug/l | 0 | 0 | 0 | 5e-06 | Acenaphthylene | <0.01 | Acenaphthylene | ug/l |  |  |  | ug/l
WMP10 | North | 2025-03-19 | 0 | mg/l | 1 | 0 | 0 | 320 | Alkalinity | 320 | Alkalinity | mg/l |  |  |  | mg/l
WMP10 | North | 2025-03-19 | 0 | mg/l | 1 | 0 | 0 | 0.01 | Aluminium | 0.01 | Aluminium | mg/l |  |  |  | mg/l
WMP10 | North | 2025-03-19 | 0 | mg/l | 1 | 0 | 0 | 0.29 | Aluminium total | 0.29 | Aluminium | total | mg/l |  |  | mg/l
WMP10 | North | 2025-03-19 | 0 | mg/l | 1 | 0 | 0 | 0.06 | Ammoniacal Nitrogen | 0.06 | Ammoniacal | Nitrogen | mg/l |  |  | mg/l
WMP10 | North | 2025-03-19 | 0 | ug/l | 0 | 0 | 0 | 5e-06 | Anthracene | <0.01 | Anthracene | ug/l |  |  |  | ug/l
WMP10 | North | 2025-03-19 | 0 | mg/l | 0 | 0 | 0 | 0.0005 | Antimony | <0.001 | Antimony | mg/l |  |  |  | mg/l
WMP10 | North | 2025-03-19 | 0 | mg/l | 0 | 0 | 0 | 0.0005 | Antimony (total) | <0.001 | Antimony | total | mg/l |  |  | mg/l
WMP10 | North | 2025-03-19 | 0 | mg/l | 0 | 0 | 0 | 0.0005 | Arsenic | <0.001 | Arsenic | mg/l |  |  |  | mg/l
WMP10 | North | 2025-03-19 | 0 | mg/l | 1 | 0 | 0 | 0.002 | Arsenic (total) | 0.002 | Arsenic | total | mg/l |  |  | mg/l
WMP10 | North | 2025-03-19 | 0 | mg/l | 1 | 0 | 0 | 0.09 | Barium(Total) | 0.09 | Barium | Total | mg/l |  |  | mg/l
WMP10 | North | 2025-03-19 | 0 | mg/l | 1 | 0 | 0 | 0.04 | Barium | 0.04 | Barium | mg/l | mg/l |  |  | mg/l
WMP10 | North | 2025-03-19 | 0 | ug/l | 0 | 0 | 0 | 0.0025 | Benzene | <5 | Benzene | ug/l |  |  |  | ug/l
WMP10 | North | 2025-03-19 | 0 | ug/l | 1 | 0 | 0 | 3e-05 | Benzo-a-anthracene | 0.03 | Benzo-a-anthracene | ug/l |  |  |  | ug/l
WMP10 | North | 2025-03-19 | 0 | ug/l | 1 | 0 | 0 | 5e-05 | Benzo-a-pyrene | 0.05 | Benzo-a-pyrene | ug/l |  |  |  | ug/l
WMP10 | North | 2025-03-19 | 0 | ug/l | 0 | 0 | 0 | 5e-06 | Benzo-b-fluoranthene | <0.01 | Benzo-b-fluoranthene | ug/l |  |  |  | ug/l
WMP10 | North | 2025-03-19 | 0 | ug/l | 1 | 0 | 0 | 4e-05 | Benzo-ghi-perylene | 0.04 | Benzo-ghi-perylene | ug/l |  |  |  | ug/l
WMP10 | North | 2025-03-19 | 0 | ug/l | 0 | 0 | 0 | 5e-06 | Benzo-k-fluoranthene | <0.01 | Benzo-k-fluoranthene | ug/l |  |  |  | ug/l
WMP10 | North | 2025-03-19 | 0 | mg/l | 1 | 0 | 0 | 2e-05 | Cadmium | 2e-05 | Cadmium | mg/l |  |  |  | mg/l
WMP10 | North | 2025-03-19 | 0 | mg/l | 1 | 0 | 0 | 0.0001 | Cadmium (Total) | 0.0001 | Cadmium | Total | mg/l |  |  | mg/l
WMP10 | North | 2025-03-19 | 0 | mg/l | 1 | 0 | 0 | 151 | Calcium | 151 | Calcium | mg/l |  |  |  | mg/l
WMP10 | North | 2025-03-19 | 0 | mg/l | 1 | 0 | 0 | 165 | Calcium (total) | 165 | Calcium | total | mg/l |  |  | mg/l
WMP10 | North | 2025-03-19 | 0 | mg/l | 1 | 0 | 0 | 23 | Chloride | 23 | Chloride | mg/l |  |  |  | mg/l
WMP10 | North | 2025-03-19 | 0 | mg/l | 0 | 0 | 0 | 0.0005 | Chromium | <0.001 | Chromium | mg/l |  |  |  | mg/l
WMP10 | North | 2025-03-19 | 0 | mg/l | 0 | 0 | 0 | 0.0005 | Chromium total | <0.001 | Chromium | total | mg/l |  |  | mg/l
WMP10 | North | 2025-03-19 | 0 | ug/l | 1 | 0 | 0 | 5e-05 | Chrysene | 0.05 | Chrysene | ug/l |  |  |  | ug/l
WMP10 | North | 2025-03-19 | 0 | mg/l | 0 | 0 | 0 | 0.0005 | Copper | <0.001 | Copper | mg/l |  |  |  | mg/l
WMP10 | North | 2025-03-19 | 0 | mg/l | 1 | 0 | 0 | 0.003 | Copper (total) | 0.003 | Copper | total | mg/l |  |  | mg/l
WMP10 | North | 2025-03-19 | 0 | mg/l | 0 | 0 | 0 | 0.025 | Dimethylphenols | <0.05 | Dimethylphenols | mg/l |  |  |  | mg/l
WMP10 | North | 2025-03-19 | 0 |  | 1 | 0 | 0 | 10.4 | Dissolved Oxygen (mg O2/l) | 10.4 | Dissolved | Oxygen | mg | O2/l
WMP10 | North | 2025-03-19 | 0 |  | 1 | 0 | 0 | 668 | Electrical conductivity (us/cm) | 668 | Electrical | conductivity | us/cm
WMP10 | North | 2025-03-19 | 0 | ug/l | 0 | 0 | 0 | 0.0025 | Ethyl Benzene | <5 | Ethyl | Benzene | ug/l |  |  | ug/l
WMP10 | North | 2025-03-19 | 0 | ug/l | 1 | 0 | 0 | 7e-05 | Fluoranthene | 0.07 | Fluoranthene | ug/l |  |  |  | ug/l
WMP10 | North | 2025-03-19 | 0 | ug/l | 0 | 0 | 0 | 5e-06 | Fluorene | <0.01 | Fluorene | ug/l |  |  |  | ug/l
WMP10 | North | 2025-03-19 | 0 | mg/l | 1 | 0 | 0 | 0.1 | Fluoride | 0.1 | Fluoride | mg/l |  |  |  | mg/l
WMP10 | North | 2025-03-19 | 0 | mg/l | 0 | 0 | 0 | 0.05 | GRO (total) C5-C10 | <0.100 | GRO | total | C5-C10 | mg/l |  | mg/l
WMP10 | North | 2025-03-19 | 0 | ug/l | 1 | 0 | 0 | 4e-05 | Indeno-123-cd-pyrene | 0.04 | Indeno-123-cd-pyrene | ug/l |  |  |  | ug/l
WMP10 | North | 2025-03-19 | 0 | mg/l | 1 | 0 | 0 | 0.01 | Iron | 0.01 | Iron | mg/l |  |  |  | mg/l
WMP10 | North | 2025-03-19 | 0 | mg/l | 1 | 0 | 0 | 8.59 | Iron (total) | 8.59 | Iron | total | mg/l |  |  | mg/l
WMP10 | North | 2025-03-19 | 0 | mg/l | 0 | 0 | 0 | 0.0001 | Lead | <0.0002 | Lead | mg/l |  |  |  | mg/l
WMP10 | North | 2025-03-19 | 0 | mg/l | 1 | 0 | 0 | 0.002 | Lead (total) | 0.002 | Lead | total | mg/l |  |  | mg/l
WMP10 | North | 2025-03-19 | 0 | ug/l | 0 | 0 | 0 | 0.005 | M&P Xylene | <10 | M&P | Xylene | ug/l |  |  | ug/l
WMP10 | North | 2025-03-19 | 0 | mg/l | 1 | 0 | 0 | 3 | Magnesium | 3 | Magnesium | mg/l |  |  |  | mg/l
WMP10 | North | 2025-03-19 | 0 | mg/l | 1 | 0 | 0 | 3 | magnesium (total) | 3 | magnesium | total | mg/l |  |  | mg/l
WMP10 | North | 2025-03-19 | 0 | mg/l | 1 | 0 | 0 | 0.241 | Manganese | 0.241 | Manganese | mg/l |  |  |  | mg/l
WMP10 | North | 2025-03-19 | 0 | mg/l | 1 | 0 | 0 | 0.288 | Manganese total | 0.288 | Manganese | total | mg/l |  |  | mg/l
WMP10 | North | 2025-03-19 | 0 | mg/l | 0 | 0 | 0 | 1.5e-05 | Mercury | <0.00003 | Mercury | mg/l |  |  |  | mg/l
WMP10 | North | 2025-03-19 | 0 | mg/l | 0 | 0 | 0 | 1.5e-05 | Mercury Total | <0.00003 | Mercury | total | mg/l |  |  | mg/l
WMP10 | North | 2025-03-19 | 0 | mg/l | 0 | 0 | 0 | 0.025 | Methyl Phenols | <0.05 | Methyl | Phenols | mg/l |  |  | mg/l
WMP10 | North | 2025-03-19 | 0 | mg/l | 0 | 0 | 0 | 0.0005 | Molybdenum | <0.001 | Molybdenum | mg/l |  |  |  | mg/l
WMP10 | North | 2025-03-19 | 0 | mg/l | 0 | 0 | 0 | 0.0005 | Molybdenum (Total) | <0.001 | Molybdenum | Total | mg/l |  |  | mg/l
WMP10 | North | 2025-03-19 | 0 | ug/l | 0 | 0 | 0 | 5e-06 | Naphthalene | <0.01 | Naphthalene | ug/l |  |  |  | ug/l
WMP10 | North | 2025-03-19 | 0 | mg/l | 1 | 0 | 0 | 0.003 | Nickel | 0.003 | Nickel | mg/l |  |  |  | mg/l
WMP10 | North | 2025-03-19 | 0 | mg/l | 1 | 0 | 0 | 0.004 | Nickel Total | 0.004 | Nickel | Total | mg/l |  |  | mg/l
WMP10 | North | 2025-03-19 | 0 | mg/l | 1 | 0 | 0 | 0.4 | Nitrate-N | 0.4 | Nitrate-N | mg/l |  |  |  | mg/l
WMP10 | North | 2025-03-19 | 0 | mg/l | 0 | 0 | 0 | 0.005 | Nitrite-N | <0.01 | Nitrite-N | mg/l |  |  |  | mg/l
WMP10 | North | 2025-03-19 | 0 | ug/l | 0 | 0 | 0 | 0.0025 | O-Xylene | <5 | O-Xylene | ug/l |  |  |  | ug/l
WMP10 | North | 2025-03-19 | 0 |  | 1 | 0 | 0 | 7.3 | pH (liquid) (pH units) | 7.3 | pH | liquid | pH | units
WMP10 | North | 2025-03-19 | 0 | ug/l | 1 | 0 | 0 | 2e-05 | Phenanthrene | 0.02 | Phenanthrene | ug/l |  |  |  | ug/l
WMP10 | North | 2025-03-19 | 0 | mg/l | 0 | 0 | 0 | 0.025 | Phenols | <0.05 | Phenols | mg/l |  |  |  | mg/l
WMP10 | North | 2025-03-19 | 0 | mg/l | 0 | 0 | 0 | 0.1 | Phenols total | <0.20 | Phenols | total | mg/l |  |  | mg/l
WMP10 | North | 2025-03-19 | 0 | mg/l | 1 | 0 | 0 | 0.01 | Phosphorus as P | 0.01 | Phosphorus | as | P | mg/l |  | mg/l
WMP10 | North | 2025-03-19 | 0 | mg/l | 1 | 0 | 0 | 1 | Potassium | 1 | Potassium | mg/l |  |  |  | mg/l
WMP10 | North | 2025-03-19 | 0 | mg/l | 1 | 0 | 0 | 1 | Potassium (Total) | 1 | Potassium | Total | mg/l |  |  | mg/l
WMP10 | North | 2025-03-19 | 0 | ug/l | 1 | 0 | 0 | 7e-05 | Pyrene | 0.07 | Pyrene | ug/l |  |  |  | ug/l
WMP10 | North | 2025-03-19 | 0 | mg/l | 0 | 0 | 0 | 0.0005 | Selenium | <0.001 | Selenium | mg/l |  |  |  | mg/l
WMP10 | North | 2025-03-19 | 0 | mg/l | 0 | 0 | 0 | 0.0005 | Selenium total | <0.001 | Selenium | total | mg/l |  |  | mg/l
WMP10 | North | 2025-03-19 | 0 | mg/l | 1 | 0 | 0 | 13 | Sodium | 13 | Sodium | mg/l |  |  |  | mg/l
WMP10 | North | 2025-03-19 | 0 | mg/l | 1 | 0 | 0 | 13 | Sodium (total) | 13 | Sodium | total | mg/l |  |  | mg/l
WMP10 | North | 2025-03-19 | 0 | mg/l | 1 | 0 | 0 | 12 | Sulphate | 12 | Sulphate | mg/l |  |  |  | mg/l
WMP10 | North | 2025-03-19 | 0 | ug/l | 0 | 0 | 0 | 0.0025 | Toluene | <5 | Toluene | ug/l |  |  |  | ug/l
WMP10 | North | 2025-03-19 | 0 | mg/l | 1 | 0 | 0 | 0.02 | Total TPH >C8-C40 (Aliphatic) | 0.02 | Total | TPH | >C8-C40 | Aliphatic | mg/l | mg/l
WMP10 | North | 2025-03-19 | 0 | mg/l | 1 | 0 | 0 | 0.03 | Total TPH >C8-C40 (Aromatic) | 0.03 | Total | TPH | >C8-C40 | Aromatic | mg/l | mg/l
WMP10 | North | 2025-03-19 | 0 | mg/l | 1 | 0 | 0 | 0.03 | TPH (C10-C40) | 0.03 | TPH | C10-C40 | mg/l |  |  | mg/l
WMP10 | North | 2025-03-19 | 0 | mg/l | 0 | 0 | 0 | 0.005 | TPH Ali Band >C10-C12 | <0.01 | TPH | Ali | Band | >C10-C12 | mg/l | mg/l
WMP10 | North | 2025-03-19 | 0 | mg/l | 0 | 0 | 0 | 0.005 | TPH Ali Band >C12-C16 | <0.01 | TPH | Ali | Band | >C12-C16 | mg/l | mg/l
WMP10 | North | 2025-03-19 | 0 | mg/l | 0 | 0 | 0 | 0.005 | TPH Ali Band >C16-C21 | <0.01 | TPH | Ali | Band | >C16-C21 | mg/l | mg/l
WMP10 | North | 2025-03-19 | 0 | mg/l | 1 | 0 | 0 | 0.01 | TPH Ali Band >C21-C35 | 0.01 | TPH | Ali | Band | >C21-C35 | mg/l | mg/l
WMP10 | North | 2025-03-19 | 0 | mg/l | 0 | 0 | 0 | 0.05 | TPH Ali Band >C5-C6 | <0.100 | TPH | Ali | Band | >C5-C6 | mg/l | mg/l
WMP10 | North | 2025-03-19 | 0 | mg/l | 0 | 0 | 0 | 0.05 | TPH Ali Band >C6-C7 | <0.100 | TPH | Ali | Band | >C6-C7 | mg/l | mg/l
WMP10 | North | 2025-03-19 | 0 | mg/l | 0 | 0 | 0 | 0.05 | TPH Ali Band >C7-C8 | <0.100 | TPH | Ali | Band | >C7-C8 | mg/l | mg/l
WMP10 | North | 2025-03-19 | 0 | mg/l | 0 | 0 | 0 | 0.05 | TPH Ali Band >C8-C10 | <0.100 | TPH | Ali | Band | >C8-C10 | mg/l | mg/l
WMP10 | North | 2025-03-19 | 0 | mg/l | 0 | 0 | 0 | 0.005 | TPH Aro Band >C10-C12 | <0.01 | TPH | Aro | Band | >C10-C12 | mg/l | mg/l
WMP10 | North | 2025-03-19 | 0 | mg/l | 0 | 0 | 0 | 0.005 | TPH Aro Band >C12-C16 | <0.01 | TPH | Aro | Band | >C12-C16 | mg/l | mg/l
WMP10 | North | 2025-03-19 | 0 | mg/l | 0 | 0 | 0 | 0.005 | TPH Aro Band >C16-C21 | <0.01 | TPH | Aro | Band | >C16-C21 | mg/l | mg/l
WMP10 | North | 2025-03-19 | 0 | mg/l | 1 | 0 | 0 | 0.02 | TPH Aro Band >C21-C35 | 0.02 | TPH | Aro | Band | >C21-C35 | mg/l | mg/l
WMP10 | North | 2025-03-19 | 0 | mg/l | 0 | 0 | 0 | 0.0025 | TPH Aro Band >C5-C7 | <0.005 | TPH | Aro | Band | >C5-C7 | mg/l | mg/l
WMP10 | North | 2025-03-19 | 0 | mg/l | 0 | 0 | 0 | 0.0025 | TPH Aro Band >C7-C8 | <0.005 | TPH | Aro | Band | >C7-C8 | mg/l | mg/l
WMP10 | North | 2025-03-19 | 0 | mg/l | 0 | 0 | 0 | 0.01 | TPH Aro Band >C8-C10 | <0.020 | TPH | Aro | Band | >C8-C10 | mg/l | mg/l
WMP10 | North | 2025-03-19 | 0 | mg/l | 0 | 0 | 0 | 0.025 | Trimethylphenols | <0.05 | Trimethylphenols | mg/l |  |  |  | mg/l
WMP10 | North | 2025-03-19 | 0 | mg/l | 1 | 0 | 0 | 0.005 | Zinc | 0.005 | Zinc | mg/l |  |  |  | mg/l
WMP10 | North | 2025-03-19 | 0 | mg/l | 1 | 0 | 0 | 0.015 | Zinc (Total) | 0.015 | Zinc | Total | mg/l |  |  | mg/l
WMP10 | North | 2024-11-15 | 0 | ug/l | 0 | 0 | 0 | 5e-06 | Acenaphthene | <0.01 | Acenaphthene | ug/l |  |  |  | ug/l
WMP10 | North | 2024-11-15 | 0 | ug/l | 0 | 0 | 0 | 5e-06 | Acenaphthylene | <0.01 | Acenaphthylene | ug/l |  |  |  | ug/l
WMP10 | North | 2024-11-15 | 0 | mg/l | 1 | 0 | 0 | 489 | Alkalinity | 489 | Alkalinity | mg/l |  |  |  | mg/l
WMP10 | North | 2024-11-15 | 0 | mg/l | 0 | 0 | 0 | 0.005 | Aluminium | <0.01 | Aluminium | mg/l |  |  |  | mg/l
WMP10 | North | 2024-11-15 | 0 | mg/l | 1 | 0 | 0 | 0.09 | Aluminium total | 0.09 | Aluminium | total | mg/l |  |  | mg/l
WMP10 | North | 2024-11-15 | 0 | mg/l | 1 | 0 | 0 | 0.01 | Ammoniacal Nitrogen | 0.01 | Ammoniacal | Nitrogen | mg/l |  |  | mg/l
WMP10 | North | 2024-11-15 | 0 | ug/l | 0 | 0 | 0 | 5e-06 | Anthracene | <0.01 | Anthracene | ug/l |  |  |  | ug/l
WMP10 | North | 2024-11-15 | 0 | mg/l | 0 | 0 | 0 | 0.0005 | Antimony | <0.001 | Antimony | mg/l |  |  |  | mg/l
WMP10 | North | 2024-11-15 | 0 | mg/l | 0 | 0 | 0 | 0.0005 | Antimony (total) | <0.001 | Antimony | total | mg/l |  |  | mg/l
WMP10 | North | 2024-11-15 | 0 | mg/l | 0 | 0 | 0 | 0.0005 | Arsenic | <0.001 | Arsenic | mg/l |  |  |  | mg/l
WMP10 | North | 2024-11-15 | 0 | mg/l | 1 | 0 | 0 | 0.001 | Arsenic (total) | 0.001 | Arsenic | total | mg/l |  |  | mg/l
WMP10 | North | 2024-11-15 | 0 | mg/l | 1 | 0 | 0 | 0.07 | Barium(Total) | 0.07 | Barium | Total | mg/l |  |  | mg/l
WMP10 | North | 2024-11-15 | 0 | mg/l | 1 | 0 | 0 | 0.05 | Barium | 0.05 | Barium | mg/l | mg/l |  |  | mg/l
WMP10 | North | 2024-11-15 | 0 | ug/l | 0 | 0 | 0 | 0.0025 | Benzene | <5 | Benzene | ug/l |  |  |  | ug/l
WMP10 | North | 2024-11-15 | 0 | ug/l | 1 | 0 | 0 | 5e-05 | Benzo-a-anthracene | 0.05 | Benzo-a-anthracene | ug/l |  |  |  | ug/l
WMP10 | North | 2024-11-15 | 0 | ug/l | 1 | 0 | 0 | 0.0001 | Benzo-a-pyrene | 0.1 | Benzo-a-pyrene | ug/l |  |  |  | ug/l
WMP10 | North | 2024-11-15 | 0 | ug/l | 1 | 0 | 0 | 0.00012 | Benzo-b-fluoranthene | 0.12 | Benzo-b-fluoranthene | ug/l |  |  |  | ug/l
WMP10 | North | 2024-11-15 | 0 | ug/l | 1 | 0 | 0 | 7e-05 | Benzo-ghi-perylene | 0.07 | Benzo-ghi-perylene | ug/l |  |  |  | ug/l
WMP10 | North | 2024-11-15 | 0 | ug/l | 1 | 0 | 0 | 5e-05 | Benzo-k-fluoranthene | 0.05 | Benzo-k-fluoranthene | ug/l |  |  |  | ug/l
WMP10 | North | 2024-11-15 | 0 | mg/l | 1 | 0 | 0 | 8e-05 | Cadmium | 8e-05 | Cadmium | mg/l |  |  |  | mg/l
WMP10 | North | 2024-11-15 | 0 | mg/l | 1 | 0 | 0 | 0.00021 | Cadmium (Total) | 0.00021 | Cadmium | Total | mg/l |  |  | mg/l
WMP10 | North | 2024-11-15 | 0 | mg/l | 1 | 0 | 0 | 243 | Calcium | 243 | Calcium | mg/l |  |  |  | mg/l
WMP10 | North | 2024-11-15 | 0 | mg/l | 1 | 0 | 0 | 246 | Calcium (total) | 246 | Calcium | total | mg/l |  |  | mg/l
WMP10 | North | 2024-11-15 | 0 | mg/l | 1 | 0 | 0 | 25 | Chloride | 25 | Chloride | mg/l |  |  |  | mg/l
WMP10 | North | 2024-11-15 | 0 | mg/l | 0 | 0 | 0 | 0.0005 | Chromium | <0.001 | Chromium | mg/l |  |  |  | mg/l
WMP10 | North | 2024-11-15 | 0 | mg/l | 0 | 0 | 0 | 0.0005 | Chromium total | <0.001 | Chromium | total | mg/l |  |  | mg/l
WMP10 | North | 2024-11-15 | 0 | ug/l | 1 | 0 | 0 | 5e-05 | Chrysene | 0.05 | Chrysene | ug/l |  |  |  | ug/l
WMP10 | North | 2024-11-15 | 0 | mg/l | 0 | 0 | 0 | 0.0005 | Copper | <0.001 | Copper | mg/l |  |  |  | mg/l
WMP10 | North | 2024-11-15 | 0 | mg/l | 1 | 0 | 0 | 0.003 | Copper (total) | 0.003 | Copper | total | mg/l |  |  | mg/l
WMP10 | North | 2024-11-15 | 0 | mg/l | 0 | 0 | 0 | 0.025 | Dimethylphenols | <0.05 | Dimethylphenols | mg/l |  |  |  | mg/l
WMP10 | North | 2024-11-15 | 0 |  | 1 | 0 | 0 | 9.9 | Dissolved Oxygen (mg O2/l) | 9.9 | Dissolved | Oxygen | mg | O2/l
WMP10 | North | 2024-11-15 | 0 |  | 1 | 0 | 0 | 974 | Electrical conductivity (us/cm) | 974 | Electrical | conductivity | us/cm
WMP10 | North | 2024-11-15 | 0 | ug/l | 0 | 0 | 0 | 0.0025 | Ethyl Benzene | <5 | Ethyl | Benzene | ug/l |  |  | ug/l
WMP10 | North | 2024-11-15 | 0 | ug/l | 1 | 0 | 0 | 0.0001 | Fluoranthene | 0.1 | Fluoranthene | ug/l |  |  |  | ug/l
WMP10 | North | 2024-11-15 | 0 | ug/l | 0 | 0 | 0 | 5e-06 | Fluorene | <0.01 | Fluorene | ug/l |  |  |  | ug/l
WMP10 | North | 2024-11-15 | 0 | mg/l | 1 | 0 | 0 | 0.2 | Fluoride | 0.2 | Fluoride | mg/l |  |  |  | mg/l
WMP10 | North | 2024-11-15 | 0 | mg/l | 0 | 0 | 0 | 0.05 | GRO (total) C5-C10 | <0.100 | GRO | total | C5-C10 | mg/l |  | mg/l
WMP10 | North | 2024-11-15 | 0 | ug/l | 1 | 0 | 0 | 8e-05 | Indeno-123-cd-pyrene | 0.08 | Indeno-123-cd-pyrene | ug/l |  |  |  | ug/l
WMP10 | North | 2024-11-15 | 0 | mg/l | 1 | 0 | 0 | 0.02 | Iron | 0.02 | Iron | mg/l |  |  |  | mg/l
WMP10 | North | 2024-11-15 | 0 | mg/l | 1 | 0 | 0 | 1.22 | Iron (total) | 1.22 | Iron | total | mg/l |  |  | mg/l
WMP10 | North | 2024-11-15 | 0 | mg/l | 0 | 0 | 0 | 0.0001 | Lead | <0.0002 | Lead | mg/l |  |  |  | mg/l
WMP10 | North | 2024-11-15 | 0 | mg/l | 1 | 0 | 0 | 0.0021 | Lead (total) | 0.0021 | Lead | total | mg/l |  |  | mg/l
WMP10 | North | 2024-11-15 | 0 | ug/l | 0 | 0 | 0 | 0.005 | M&P Xylene | <10 | M&P | Xylene | ug/l |  |  | ug/l
WMP10 | North | 2024-11-15 | 0 | mg/l | 1 | 0 | 0 | 3 | Magnesium | 3 | Magnesium | mg/l |  |  |  | mg/l
WMP10 | North | 2024-11-15 | 0 | mg/l | 1 | 0 | 0 | 3 | magnesium (total) | 3 | magnesium | total | mg/l |  |  | mg/l
WMP10 | North | 2024-11-15 | 0 | mg/l | 1 | 0 | 0 | 0.799 | Manganese | 0.799 | Manganese | mg/l |  |  |  | mg/l
WMP10 | North | 2024-11-15 | 0 | mg/l | 1 | 0 | 0 | 0.515 | Manganese total | 0.515 | Manganese | total | mg/l |  |  | mg/l
WMP10 | North | 2024-11-15 | 0 | mg/l | 0 | 0 | 0 | 1.5e-05 | Mercury | <0.00003 | Mercury | mg/l |  |  |  | mg/l
WMP10 | North | 2024-11-15 | 0 | mg/l | 0 | 0 | 0 | 1.5e-05 | Mercury Total | <0.00003 | Mercury | total | mg/l |  |  | mg/l
WMP10 | North | 2024-11-15 | 0 | mg/l | 0 | 0 | 0 | 0.025 | Methyl Phenols | <0.05 | Methyl | Phenols | mg/l |  |  | mg/l
WMP10 | North | 2024-11-15 | 0 | mg/l | 0 | 0 | 0 | 0.0005 | Molybdenum | <0.001 | Molybdenum | mg/l |  |  |  | mg/l
WMP10 | North | 2024-11-15 | 0 | mg/l | 0 | 0 | 0 | 0.0005 | Molybdenum (Total) | <0.001 | Molybdenum | Total | mg/l |  |  | mg/l
WMP10 | North | 2024-11-15 | 0 | ug/l | 0 | 0 | 0 | 5e-06 | Naphthalene | <0.01 | Naphthalene | ug/l |  |  |  | ug/l
WMP10 | North | 2024-11-15 | 0 | mg/l | 1 | 0 | 0 | 0.008 | Nickel | 0.008 | Nickel | mg/l |  |  |  | mg/l
WMP10 | North | 2024-11-15 | 0 | mg/l | 1 | 0 | 0 | 0.008 | Nickel Total | 0.008 | Nickel | Total | mg/l |  |  | mg/l
WMP10 | North | 2024-11-15 | 0 | mg/l | 1 | 0 | 0 | 0.3 | Nitrate-N | 0.3 | Nitrate-N | mg/l |  |  |  | mg/l
WMP10 | North | 2024-11-15 | 0 | mg/l | 0 | 0 | 0 | 0.005 | Nitrite-N | <0.01 | Nitrite-N | mg/l |  |  |  | mg/l
WMP10 | North | 2024-11-15 | 0 | mg/l | 0 | 0 | 0 | 0.005 | Orthophosphate | <0.01 | Orthophosphate | mg/l |  |  |  | mg/l
WMP10 | North | 2024-11-15 | 0 | ug/l | 0 | 0 | 0 | 0.0025 | O-Xylene | <5 | O-Xylene | ug/l |  |  |  | ug/l
WMP10 | North | 2024-11-15 | 0 |  | 1 | 0 | 0 | 7.4 | pH (liquid) (pH units) | 7.4 | pH | liquid | pH | units
WMP10 | North | 2024-11-15 | 0 | ug/l | 1 | 0 | 0 | 3e-05 | Phenanthrene | 0.03 | Phenanthrene | ug/l |  |  |  | ug/l
WMP10 | North | 2024-11-15 | 0 | mg/l | 0 | 0 | 0 | 0.025 | Phenols | <0.05 | Phenols | mg/l |  |  |  | mg/l
WMP10 | North | 2024-11-15 | 0 | mg/l | 0 | 0 | 0 | 0.1 | Phenols total | <0.20 | Phenols | total | mg/l |  |  | mg/l
WMP10 | North | 2024-11-15 | 0 | mg/l | 0 | 0 | 0 | 0.5 | Potassium | <1 | Potassium | mg/l |  |  |  | mg/l
WMP10 | North | 2024-11-15 | 0 | mg/l | 0 | 0 | 0 | 0 | Potassium (Total) |  | Potassium | Total | mg/l |  |  | mg/l
WMP10 | North | 2024-11-15 | 0 | ug/l | 1 | 0 | 0 | 9e-05 | Pyrene | 0.09 | Pyrene | ug/l |  |  |  | ug/l
WMP10 | North | 2024-11-15 | 0 | mg/l | 0 | 0 | 0 | 0.0005 | Selenium | <0.001 | Selenium | mg/l |  |  |  | mg/l
WMP10 | North | 2024-11-15 | 0 | mg/l | 0 | 0 | 0 | 0.0005 | Selenium total | <0.001 | Selenium | total | mg/l |  |  | mg/l
WMP10 | North | 2024-11-15 | 0 | mg/l | 1 | 0 | 0 | 14 | Sodium | 14 | Sodium | mg/l |  |  |  | mg/l
WMP10 | North | 2024-11-15 | 0 | mg/l | 1 | 0 | 0 | 18 | Sodium (total) | 18 | Sodium | total | mg/l |  |  | mg/l
WMP10 | North | 2024-11-15 | 0 | mg/l | 1 | 0 | 0 | 24 | Sulphate | 24 | Sulphate | mg/l |  |  |  | mg/l
WMP10 | North | 2024-11-15 | 0 | ug/l | 0 | 0 | 0 | 0.0025 | Toluene | <5 | Toluene | ug/l |  |  |  | ug/l
WMP10 | North | 2024-11-15 | 0 | mg/l | 1 | 0 | 0 | 0.02 | Total TPH >C8-C40 (Aliphatic) | 0.02 | Total | TPH | >C8-C40 | Aliphatic | mg/l | mg/l
WMP10 | North | 2024-11-15 | 0 | mg/l | 1 | 0 | 0 | 0.02 | Total TPH >C8-C40 (Aromatic) | 0.02 | Total | TPH | >C8-C40 | Aromatic | mg/l | mg/l
WMP10 | North | 2024-11-15 | 0 | mg/l | 1 | 0 | 0 | 0.04 | TPH (C10-C40) | 0.04 | TPH | C10-C40 | mg/l |  |  | mg/l
WMP10 | North | 2024-11-15 | 0 | mg/l | 0 | 0 | 0 | 0.005 | TPH Ali Band >C10-C12 | <0.01 | TPH | Ali | Band | >C10-C12 | mg/l | mg/l
WMP10 | North | 2024-11-15 | 0 | mg/l | 0 | 0 | 0 | 0.005 | TPH Ali Band >C12-C16 | <0.01 | TPH | Ali | Band | >C12-C16 | mg/l | mg/l
WMP10 | North | 2024-11-15 | 0 | mg/l | 0 | 0 | 0 | 0.005 | TPH Ali Band >C16-C21 | <0.01 | TPH | Ali | Band | >C16-C21 | mg/l | mg/l
WMP10 | North | 2024-11-15 | 0 | mg/l | 1 | 0 | 0 | 0.01 | TPH Ali Band >C21-C35 | 0.01 | TPH | Ali | Band | >C21-C35 | mg/l | mg/l
WMP10 | North | 2024-11-15 | 0 | mg/l | 0 | 0 | 0 | 0.05 | TPH Ali Band >C5-C6 | <0.100 | TPH | Ali | Band | >C5-C6 | mg/l | mg/l
WMP10 | North | 2024-11-15 | 0 | mg/l | 0 | 0 | 0 | 0.05 | TPH Ali Band >C6-C7 | <0.100 | TPH | Ali | Band | >C6-C7 | mg/l | mg/l
WMP10 | North | 2024-11-15 | 0 | mg/l | 0 | 0 | 0 | 0.05 | TPH Ali Band >C7-C8 | <0.100 | TPH | Ali | Band | >C7-C8 | mg/l | mg/l
WMP10 | North | 2024-11-15 | 0 | mg/l | 0 | 0 | 0 | 0.05 | TPH Ali Band >C8-C10 | <0.100 | TPH | Ali | Band | >C8-C10 | mg/l | mg/l
WMP10 | North | 2024-11-15 | 0 | mg/l | 0 | 0 | 0 | 0.005 | TPH Aro Band >C10-C12 | <0.01 | TPH | Aro | Band | >C10-C12 | mg/l | mg/l
WMP10 | North | 2024-11-15 | 0 | mg/l | 0 | 0 | 0 | 0.005 | TPH Aro Band >C12-C16 | <0.01 | TPH | Aro | Band | >C12-C16 | mg/l | mg/l
WMP10 | North | 2024-11-15 | 0 | mg/l | 0 | 0 | 0 | 0.005 | TPH Aro Band >C16-C21 | <0.01 | TPH | Aro | Band | >C16-C21 | mg/l | mg/l
WMP10 | North | 2024-11-15 | 0 | mg/l | 1 | 0 | 0 | 0.01 | TPH Aro Band >C21-C35 | 0.01 | TPH | Aro | Band | >C21-C35 | mg/l | mg/l
WMP10 | North | 2024-11-15 | 0 | mg/l | 0 | 0 | 0 | 0.0025 | TPH Aro Band >C5-C7 | <0.005 | TPH | Aro | Band | >C5-C7 | mg/l | mg/l
WMP10 | North | 2024-11-15 | 0 | mg/l | 0 | 0 | 0 | 0.0025 | TPH Aro Band >C7-C8 | <0.005 | TPH | Aro | Band | >C7-C8 | mg/l | mg/l
WMP10 | North | 2024-11-15 | 0 | mg/l | 0 | 0 | 0 | 0.01 | TPH Aro Band >C8-C10 | <0.020 | TPH | Aro | Band | >C8-C10 | mg/l | mg/l
WMP10 | North | 2024-11-15 | 0 | mg/l | 0 | 0 | 0 | 0.025 | Trimethylphenols | <0.05 | Trimethylphenols | mg/l |  |  |  | mg/l
WMP10 | North | 2024-11-15 | 0 | mg/l | 1 | 0 | 0 | 0.007 | Zinc | 0.007 | Zinc | mg/l |  |  |  | mg/l
WMP10 | North | 2024-11-15 | 0 | mg/l | 1 | 0 | 0 | 0.012 | Zinc (Total) | 0.012 | Zinc | Total | mg/l |  |  | mg/l
WMP10 | North | 2024-10-14 | 0 | ug/l | 0 | 0 | 0 | 5e-06 | Acenaphthene | <0.01 | Acenaphthene | ug/l |  |  |  | ug/l
WMP10 | North | 2024-10-14 | 0 | ug/l | 0 | 0 | 0 | 5e-06 | Acenaphthylene | <0.01 | Acenaphthylene | ug/l |  |  |  | ug/l
WMP10 | North | 2024-10-14 | 0 | mg/l | 1 | 0 | 0 | 309 | Alkalinity | 309 | Alkalinity | mg/l |  |  |  | mg/l
WMP10 | North | 2024-10-14 | 0 | mg/l | 1 | 0 | 0 | 0.01 | Aluminium | 0.01 | Aluminium | mg/l |  |  |  | mg/l
WMP10 | North | 2024-10-14 | 0 | mg/l | 1 | 0 | 0 | 0.35 | Aluminium total | 0.35 | Aluminium | total | mg/l |  |  | mg/l
WMP10 | North | 2024-10-14 | 0 | mg/l | 1 | 0 | 0 | 0.05 | Ammoniacal Nitrogen | 0.05 | Ammoniacal | Nitrogen | mg/l |  |  | mg/l
WMP10 | North | 2024-10-14 | 0 | ug/l | 0 | 0 | 0 | 5e-06 | Anthracene | <0.01 | Anthracene | ug/l |  |  |  | ug/l
WMP10 | North | 2024-10-14 | 0 | mg/l | 0 | 0 | 0 | 0.0005 | Antimony | <0.001 | Antimony | mg/l |  |  |  | mg/l
WMP10 | North | 2024-10-14 | 0 | mg/l | 0 | 0 | 0 | 0.0005 | Antimony (total) | <0.001 | Antimony | total | mg/l |  |  | mg/l
WMP10 | North | 2024-10-14 | 0 | mg/l | 0 | 0 | 0 | 0.0005 | Arsenic | <0.001 | Arsenic | mg/l |  |  |  | mg/l
WMP10 | North | 2024-10-14 | 0 | mg/l | 0 | 0 | 0 | 0.0005 | Arsenic (total) | <0.001 | Arsenic | total | mg/l |  |  | mg/l
WMP10 | North | 2024-10-14 | 0 | mg/l | 1 | 0 | 0 | 0.09 | Barium(Total) | 0.09 | Barium | Total | mg/l |  |  | mg/l
WMP10 | North | 2024-10-14 | 0 | mg/l | 1 | 0 | 0 | 0.04 | Barium | 0.04 | Barium | mg/l | mg/l |  |  | mg/l
WMP10 | North | 2024-10-14 | 0 | ug/l | 0 | 0 | 0 | 0.0005 | Benzene | <1 | Benzene | ug/l |  |  |  | ug/l
WMP10 | North | 2024-10-14 | 0 | ug/l | 1 | 0 | 0 | 2e-05 | Benzo-a-anthracene | 0.02 | Benzo-a-anthracene | ug/l |  |  |  | ug/l
WMP10 | North | 2024-10-14 | 0 | ug/l | 1 | 0 | 0 | 3e-05 | Benzo-a-pyrene | 0.03 | Benzo-a-pyrene | ug/l |  |  |  | ug/l
WMP10 | North | 2024-10-14 | 0 | ug/l | 1 | 0 | 0 | 4e-05 | Benzo-b-fluoranthene | 0.04 | Benzo-b-fluoranthene | ug/l |  |  |  | ug/l
WMP10 | North | 2024-10-14 | 0 | ug/l | 1 | 0 | 0 | 2e-05 | Benzo-ghi-perylene | 0.02 | Benzo-ghi-perylene | ug/l |  |  |  | ug/l
WMP10 | North | 2024-10-14 | 0 | ug/l | 1 | 0 | 0 | 2e-05 | Benzo-k-fluoranthene | 0.02 | Benzo-k-fluoranthene | ug/l |  |  |  | ug/l
WMP10 | North | 2024-10-14 | 0 | mg/l | 1 | 0 | 0 | 4e-05 | Cadmium | 4e-05 | Cadmium | mg/l |  |  |  | mg/l
WMP10 | North | 2024-10-14 | 0 | mg/l | 1 | 0 | 0 | 0.00014 | Cadmium (Total) | 0.00014 | Cadmium | Total | mg/l |  |  | mg/l
WMP10 | North | 2024-10-14 | 0 | mg/l | 1 | 0 | 0 | 201 | Calcium | 201 | Calcium | mg/l |  |  |  | mg/l
WMP10 | North | 2024-10-14 | 0 | mg/l | 1 | 0 | 0 | 214 | Calcium (total) | 214 | Calcium | total | mg/l |  |  | mg/l
WMP10 | North | 2024-10-14 | 0 | mg/l | 1 | 0 | 0 | 20 | Chloride | 20 | Chloride | mg/l |  |  |  | mg/l
WMP10 | North | 2024-10-14 | 0 | mg/l | 0 | 0 | 0 | 0.0005 | Chromium | <0.001 | Chromium | mg/l |  |  |  | mg/l
WMP10 | North | 2024-10-14 | 0 | mg/l | 0 | 0 | 0 | 0.0005 | Chromium total | <0.001 | Chromium | total | mg/l |  |  | mg/l
WMP10 | North | 2024-10-14 | 0 | ug/l | 1 | 0 | 0 | 3e-05 | Chrysene | 0.03 | Chrysene | ug/l |  |  |  | ug/l
WMP10 | North | 2024-10-14 | 0 | mg/l | 1 | 0 | 0 | 0.003 | Copper | 0.003 | Copper | mg/l |  |  |  | mg/l
WMP10 | North | 2024-10-14 | 0 | mg/l | 1 | 0 | 0 | 0.005 | Copper (total) | 0.005 | Copper | total | mg/l |  |  | mg/l
WMP10 | North | 2024-10-14 | 0 | mg/l | 0 | 0 | 0 | 0.025 | Dimethylphenols | <0.05 | Dimethylphenols | mg/l |  |  |  | mg/l
WMP10 | North | 2024-10-14 | 0 |  | 1 | 0 | 0 | 10.1 | Dissolved Oxygen (mg O2/l) | 10.1 | Dissolved | Oxygen | mg | O2/l
WMP10 | North | 2024-10-14 | 0 |  | 1 | 0 | 0 | 801 | Electrical conductivity (us/cm) | 801 | Electrical | conductivity | us/cm
WMP10 | North | 2024-10-14 | 0 | ug/l | 0 | 0 | 0 | 0.00025 | Ethyl Benzene | <0.5 | Ethyl | Benzene | ug/l |  |  | ug/l
WMP10 | North | 2024-10-14 | 0 | ug/l | 1 | 0 | 0 | 4e-05 | Fluoranthene | 0.04 | Fluoranthene | ug/l |  |  |  | ug/l
WMP10 | North | 2024-10-14 | 0 | ug/l | 0 | 0 | 0 | 5e-06 | Fluorene | <0.01 | Fluorene | ug/l |  |  |  | ug/l
WMP10 | North | 2024-10-14 | 0 | mg/l | 1 | 0 | 0 | 0.2 | Fluoride | 0.2 | Fluoride | mg/l |  |  |  | mg/l
WMP10 | North | 2024-10-14 | 0 | mg/l | 0 | 0 | 0 | 0.05 | GRO (total) C5-C10 | <0.100 | GRO | total | C5-C10 | mg/l |  | mg/l
WMP10 | North | 2024-10-14 | 0 | ug/l | 0 | 0 | 0 | 5e-06 | Indeno-123-cd-pyrene | <0.01 | Indeno-123-cd-pyrene | ug/l |  |  |  | ug/l
WMP10 | North | 2024-10-14 | 0 | mg/l | 1 | 0 | 0 | 0.02 | Iron | 0.02 | Iron | mg/l |  |  |  | mg/l
WMP10 | North | 2024-10-14 | 0 | mg/l | 1 | 0 | 0 | 2.6 | Iron (total) | 2.6 | Iron | total | mg/l |  |  | mg/l
WMP10 | North | 2024-10-14 | 0 | mg/l | 0 | 0 | 0 | 0.0001 | Lead | <0.0002 | Lead | mg/l |  |  |  | mg/l
WMP10 | North | 2024-10-14 | 0 | mg/l | 1 | 0 | 0 | 0.0014 | Lead (total) | 0.0014 | Lead | total | mg/l |  |  | mg/l
WMP10 | North | 2024-10-14 | 0 | ug/l | 0 | 0 | 0 | 0.0005 | M&P Xylene | <1 | M&P | Xylene | ug/l |  |  | ug/l
WMP10 | North | 2024-10-14 | 0 | mg/l | 1 | 0 | 0 | 2 | Magnesium | 2 | Magnesium | mg/l |  |  |  | mg/l
WMP10 | North | 2024-10-14 | 0 | mg/l | 1 | 0 | 0 | 2 | magnesium (total) | 2 | magnesium | total | mg/l |  |  | mg/l
WMP10 | North | 2024-10-14 | 0 | mg/l | 1 | 0 | 0 | 0.252 | Manganese | 0.252 | Manganese | mg/l |  |  |  | mg/l
WMP10 | North | 2024-10-14 | 0 | mg/l | 1 | 0 | 0 | 0.081 | Manganese total | 0.081 | Manganese | total | mg/l |  |  | mg/l
WMP10 | North | 2024-10-14 | 0 | mg/l | 0 | 0 | 0 | 1.5e-05 | Mercury | <0.00003 | Mercury | mg/l |  |  |  | mg/l
WMP10 | North | 2024-10-14 | 0 | mg/l | 0 | 0 | 0 | 1.5e-05 | Mercury Total | <0.00003 | Mercury | total | mg/l |  |  | mg/l
WMP10 | North | 2024-10-14 | 0 | mg/l | 0 | 0 | 0 | 0.025 | Methyl Phenols | <0.05 | Methyl | Phenols | mg/l |  |  | mg/l
WMP10 | North | 2024-10-14 | 0 | mg/l | 0 | 0 | 0 | 0.0005 | Molybdenum | <0.001 | Molybdenum | mg/l |  |  |  | mg/l
WMP10 | North | 2024-10-14 | 0 | mg/l | 0 | 0 | 0 | 0.0005 | Molybdenum (Total) | <0.001 | Molybdenum | Total | mg/l |  |  | mg/l
WMP10 | North | 2024-10-14 | 0 | ug/l | 0 | 0 | 0 | 5e-06 | Naphthalene | <0.01 | Naphthalene | ug/l |  |  |  | ug/l
WMP10 | North | 2024-10-14 | 0 | mg/l | 1 | 0 | 0 | 0.006 | Nickel | 0.006 | Nickel | mg/l |  |  |  | mg/l
WMP10 | North | 2024-10-14 | 0 | mg/l | 1 | 0 | 0 | 0.007 | Nickel Total | 0.007 | Nickel | Total | mg/l |  |  | mg/l
WMP10 | North | 2024-10-14 | 0 | mg/l | 1 | 0 | 0 | 0.3 | Nitrate-N | 0.3 | Nitrate-N | mg/l |  |  |  | mg/l
WMP10 | North | 2024-10-14 | 0 | mg/l | 0 | 0 | 0 | 0.005 | Nitrite-N | <0.01 | Nitrite-N | mg/l |  |  |  | mg/l
WMP10 | North | 2024-10-14 | 0 | mg/l | 1 | 0 | 0 | 0.01 | Orthophosphate | 0.01 | Orthophosphate | mg/l |  |  |  | mg/l
WMP10 | North | 2024-10-14 | 0 | ug/l | 0 | 0 | 0 | 0.0005 | O-Xylene | <1 | O-Xylene | ug/l |  |  |  | ug/l
WMP10 | North | 2024-10-14 | 0 |  | 1 | 0 | 0 | 7.3 | pH (liquid) (pH units) | 7.3 | pH | liquid | pH | units
WMP10 | North | 2024-10-14 | 0 | ug/l | 1 | 0 | 0 | 2e-05 | Phenanthrene | 0.02 | Phenanthrene | ug/l |  |  |  | ug/l
WMP10 | North | 2024-10-14 | 0 | mg/l | 0 | 0 | 0 | 0.025 | Phenols | <0.05 | Phenols | mg/l |  |  |  | mg/l
WMP10 | North | 2024-10-14 | 0 | mg/l | 0 | 0 | 0 | 0.1 | Phenols total | <0.20 | Phenols | total | mg/l |  |  | mg/l
WMP10 | North | 2024-10-14 | 0 | mg/l | 0 | 0 | 0 | 0.5 | Potassium | <1 | Potassium | mg/l |  |  |  | mg/l
WMP10 | North | 2024-10-14 | 0 | mg/l | 0 | 0 | 0 | 0 | Potassium (Total) |  | Potassium | Total | mg/l |  |  | mg/l
WMP10 | North | 2024-10-14 | 0 | ug/l | 1 | 0 | 0 | 4e-05 | Pyrene | 0.04 | Pyrene | ug/l |  |  |  | ug/l
WMP10 | North | 2024-10-14 | 0 | mg/l | 0 | 0 | 0 | 0.0005 | Selenium | <0.001 | Selenium | mg/l |  |  |  | mg/l
WMP10 | North | 2024-10-14 | 0 | mg/l | 0 | 0 | 0 | 0.0005 | Selenium total | <0.001 | Selenium | total | mg/l |  |  | mg/l
WMP10 | North | 2024-10-14 | 0 | mg/l | 1 | 0 | 0 | 12 | Sodium | 12 | Sodium | mg/l |  |  |  | mg/l
WMP10 | North | 2024-10-14 | 0 | mg/l | 1 | 0 | 0 | 12 | Sodium (total) | 12 | Sodium | total | mg/l |  |  | mg/l
WMP10 | North | 2024-10-14 | 0 | mg/l | 1 | 0 | 0 | 133 | Sulphate | 133 | Sulphate | mg/l |  |  |  | mg/l
WMP10 | North | 2024-10-14 | 0 | ug/l | 0 | 0 | 0 | 0.0005 | Toluene | <1 | Toluene | ug/l |  |  |  | ug/l
WMP10 | North | 2024-10-14 | 0 | mg/l | 0 | 0 | 0 | 0.005 | Total TPH >C8-C40 (Aliphatic) | <0.01 | Total | TPH | >C8-C40 | Aliphatic | mg/l | mg/l
WMP10 | North | 2024-10-14 | 0 | mg/l | 0 | 0 | 0 | 0.005 | Total TPH >C8-C40 (Aromatic) | <0.01 | Total | TPH | >C8-C40 | Aromatic | mg/l | mg/l
WMP10 | North | 2024-10-14 | 0 | mg/l | 1 | 0 | 0 | 0.02 | TPH (C10-C40) | 0.02 | TPH | C10-C40 | mg/l |  |  | mg/l
WMP10 | North | 2024-10-14 | 0 | mg/l | 0 | 0 | 0 | 0.005 | TPH Ali Band >C10-C12 | <0.01 | TPH | Ali | Band | >C10-C12 | mg/l | mg/l
WMP10 | North | 2024-10-14 | 0 | mg/l | 0 | 0 | 0 | 0.005 | TPH Ali Band >C12-C16 | <0.01 | TPH | Ali | Band | >C12-C16 | mg/l | mg/l
WMP10 | North | 2024-10-14 | 0 | mg/l | 0 | 0 | 0 | 0.005 | TPH Ali Band >C16-C21 | <0.01 | TPH | Ali | Band | >C16-C21 | mg/l | mg/l
WMP10 | North | 2024-10-14 | 0 | mg/l | 0 | 0 | 0 | 0.005 | TPH Ali Band >C21-C35 | <0.01 | TPH | Ali | Band | >C21-C35 | mg/l | mg/l
WMP10 | North | 2024-10-14 | 0 | mg/l | 0 | 0 | 0 | 0.05 | TPH Ali Band >C5-C6 | <0.100 | TPH | Ali | Band | >C5-C6 | mg/l | mg/l
WMP10 | North | 2024-10-14 | 0 | mg/l | 0 | 0 | 0 | 0.05 | TPH Ali Band >C6-C7 | <0.100 | TPH | Ali | Band | >C6-C7 | mg/l | mg/l
WMP10 | North | 2024-10-14 | 0 | mg/l | 0 | 0 | 0 | 0.05 | TPH Ali Band >C7-C8 | <0.100 | TPH | Ali | Band | >C7-C8 | mg/l | mg/l
WMP10 | North | 2024-10-14 | 0 | mg/l | 0 | 0 | 0 | 0.05 | TPH Ali Band >C8-C10 | <0.100 | TPH | Ali | Band | >C8-C10 | mg/l | mg/l
WMP10 | North | 2024-10-14 | 0 | mg/l | 0 | 0 | 0 | 0.005 | TPH Aro Band >C10-C12 | <0.01 | TPH | Aro | Band | >C10-C12 | mg/l | mg/l
WMP10 | North | 2024-10-14 | 0 | mg/l | 0 | 0 | 0 | 0.005 | TPH Aro Band >C12-C16 | <0.01 | TPH | Aro | Band | >C12-C16 | mg/l | mg/l
WMP10 | North | 2024-10-14 | 0 | mg/l | 0 | 0 | 0 | 0.005 | TPH Aro Band >C16-C21 | <0.01 | TPH | Aro | Band | >C16-C21 | mg/l | mg/l
WMP10 | North | 2024-10-14 | 0 | mg/l | 0 | 0 | 0 | 0.005 | TPH Aro Band >C21-C35 | <0.01 | TPH | Aro | Band | >C21-C35 | mg/l | mg/l
WMP10 | North | 2024-10-14 | 0 | mg/l | 0 | 0 | 0 | 0.0025 | TPH Aro Band >C5-C7 | <0.005 | TPH | Aro | Band | >C5-C7 | mg/l | mg/l
WMP10 | North | 2024-10-14 | 0 | mg/l | 0 | 0 | 0 | 0.0025 | TPH Aro Band >C7-C8 | <0.005 | TPH | Aro | Band | >C7-C8 | mg/l | mg/l
WMP10 | North | 2024-10-14 | 0 | mg/l | 0 | 0 | 0 | 0.01 | TPH Aro Band >C8-C10 | <0.020 | TPH | Aro | Band | >C8-C10 | mg/l | mg/l
WMP10 | North | 2024-10-14 | 0 | mg/l | 0 | 0 | 0 | 0.025 | Trimethylphenols | <0.05 | Trimethylphenols | mg/l |  |  |  | mg/l
WMP10 | North | 2024-10-14 | 0 | mg/l | 1 | 0 | 0 | 0.009 | Zinc | 0.009 | Zinc | mg/l |  |  |  | mg/l
WMP10 | North | 2024-10-14 | 0 | mg/l | 1 | 0 | 0 | 0.023 | Zinc (Total) | 0.023 | Zinc | Total | mg/l |  |  | mg/l
WMP10 | North | 2024-09-25 | 0 | ug/l | 0 | 0 | 0 | 5e-06 | Acenaphthene | <0.01 | Acenaphthene | ug/l |  |  |  | ug/l
WMP10 | North | 2024-09-25 | 0 | ug/l | 0 | 0 | 0 | 5e-06 | Acenaphthylene | <0.01 | Acenaphthylene | ug/l |  |  |  | ug/l
WMP10 | North | 2024-09-25 | 0 | mg/l | 1 | 0 | 0 | 266 | Alkalinity | 266 | Alkalinity | mg/l |  |  |  | mg/l
WMP10 | North | 2024-09-25 | 0 | mg/l | 1 | 0 | 0 | 0.01 | Aluminium | 0.01 | Aluminium | mg/l |  |  |  | mg/l
WMP10 | North | 2024-09-25 | 0 | mg/l | 1 | 0 | 0 | 0.12 | Aluminium total | 0.12 | Aluminium | total | mg/l |  |  | mg/l
WMP10 | North | 2024-09-25 | 0 | mg/l | 1 | 0 | 0 | 0.2 | Ammoniacal Nitrogen | 0.2 | Ammoniacal | Nitrogen | mg/l |  |  | mg/l
WMP10 | North | 2024-09-25 | 0 | ug/l | 0 | 0 | 0 | 5e-06 | Anthracene | <0.01 | Anthracene | ug/l |  |  |  | ug/l
WMP10 | North | 2024-09-25 | 0 | mg/l | 0 | 0 | 0 | 0.0005 | Antimony | <0.001 | Antimony | mg/l |  |  |  | mg/l
WMP10 | North | 2024-09-25 | 0 | mg/l | 0 | 0 | 0 | 0.0005 | Antimony (total) | <0.001 | Antimony | total | mg/l |  |  | mg/l
WMP10 | North | 2024-09-25 | 0 | mg/l | 0 | 0 | 0 | 0.0005 | Arsenic | <0.001 | Arsenic | mg/l |  |  |  | mg/l
WMP10 | North | 2024-09-25 | 0 | mg/l | 1 | 0 | 0 | 0.001 | Arsenic (total) | 0.001 | Arsenic | total | mg/l |  |  | mg/l
WMP10 | North | 2024-09-25 | 0 | mg/l | 1 | 0 | 0 | 0.06 | Barium(Total) | 0.06 | Barium | Total | mg/l |  |  | mg/l
WMP10 | North | 2024-09-25 | 0 | mg/l | 1 | 0 | 0 | 0.05 | Barium | 0.05 | Barium | mg/l | mg/l |  |  | mg/l
WMP10 | North | 2024-09-25 | 0 | ug/l | 0 | 0 | 0 | 0.0005 | Benzene | <1 | Benzene | ug/l |  |  |  | ug/l
WMP10 | North | 2024-09-25 | 0 | ug/l | 0 | 0 | 0 | 5e-06 | Benzo-a-anthracene | <0.01 | Benzo-a-anthracene | ug/l |  |  |  | ug/l
WMP10 | North | 2024-09-25 | 0 | ug/l | 0 | 0 | 0 | 5e-06 | Benzo-a-pyrene | <0.01 | Benzo-a-pyrene | ug/l |  |  |  | ug/l
WMP10 | North | 2024-09-25 | 0 | ug/l | 0 | 0 | 0 | 5e-06 | Benzo-b-fluoranthene | <0.01 | Benzo-b-fluoranthene | ug/l |  |  |  | ug/l
WMP10 | North | 2024-09-25 | 0 | ug/l | 0 | 0 | 0 | 5e-06 | Benzo-ghi-perylene | <0.01 | Benzo-ghi-perylene | ug/l |  |  |  | ug/l
WMP10 | North | 2024-09-25 | 0 | ug/l | 0 | 0 | 0 | 5e-06 | Benzo-k-fluoranthene | <0.01 | Benzo-k-fluoranthene | ug/l |  |  |  | ug/l
WMP10 | North | 2024-09-25 | 0 | mg/l | 1 | 0 | 0 | 4e-05 | Cadmium | 4e-05 | Cadmium | mg/l |  |  |  | mg/l
WMP10 | North | 2024-09-25 | 0 | mg/l | 1 | 0 | 0 | 6e-05 | Cadmium (Total) | 6e-05 | Cadmium | Total | mg/l |  |  | mg/l
WMP10 | North | 2024-09-25 | 0 | mg/l | 1 | 0 | 0 | 249 | Calcium | 249 | Calcium | mg/l |  |  |  | mg/l
WMP10 | North | 2024-09-25 | 0 | mg/l | 1 | 0 | 0 | 252 | Calcium (total) | 252 | Calcium | total | mg/l |  |  | mg/l
WMP10 | North | 2024-09-25 | 0 | mg/l | 1 | 0 | 0 | 24 | Chloride | 24 | Chloride | mg/l |  |  |  | mg/l
WMP10 | North | 2024-09-25 | 0 | mg/l | 0 | 0 | 0 | 0.0005 | Chromium | <0.001 | Chromium | mg/l |  |  |  | mg/l
WMP10 | North | 2024-09-25 | 0 | mg/l | 0 | 0 | 0 | 0.0005 | Chromium total | <0.001 | Chromium | total | mg/l |  |  | mg/l
WMP10 | North | 2024-09-25 | 0 | ug/l | 0 | 0 | 0 | 5e-06 | Chrysene | <0.01 | Chrysene | ug/l |  |  |  | ug/l
WMP10 | North | 2024-09-25 | 0 | mg/l | 1 | 0 | 0 | 0.004 | Copper | 0.004 | Copper | mg/l |  |  |  | mg/l
WMP10 | North | 2024-09-25 | 0 | mg/l | 1 | 0 | 0 | 0.004 | Copper (total) | 0.004 | Copper | total | mg/l |  |  | mg/l
WMP10 | North | 2024-09-25 | 0 | mg/l | 0 | 0 | 0 | 0.025 | Dimethylphenols | <0.05 | Dimethylphenols | mg/l |  |  |  | mg/l
WMP10 | North | 2024-09-25 | 0 |  | 1 | 0 | 0 | 10.7 | Dissolved Oxygen (mg O2/l) | 10.7 | Dissolved | Oxygen | mg | O2/l
WMP10 | North | 2024-09-25 | 0 |  | 1 | 0 | 0 | 965 | Electrical conductivity (us/cm) | 965 | Electrical | conductivity | us/cm
WMP10 | North | 2024-09-25 | 0 | ug/l | 0 | 0 | 0 | 0.00025 | Ethyl Benzene | <0.5 | Ethyl | Benzene | ug/l |  |  | ug/l
WMP10 | North | 2024-09-25 | 0 | ug/l | 0 | 0 | 0 | 5e-06 | Fluoranthene | <0.01 | Fluoranthene | ug/l |  |  |  | ug/l
WMP10 | North | 2024-09-25 | 0 | ug/l | 0 | 0 | 0 | 5e-06 | Fluorene | <0.01 | Fluorene | ug/l |  |  |  | ug/l
WMP10 | North | 2024-09-25 | 0 | mg/l | 1 | 0 | 0 | 0.2 | Fluoride | 0.2 | Fluoride | mg/l |  |  |  | mg/l
WMP10 | North | 2024-09-25 | 0 | mg/l | 0 | 0 | 0 | 0.05 | GRO (total) C5-C10 | <0.100 | GRO | total | C5-C10 | mg/l |  | mg/l
WMP10 | North | 2024-09-25 | 0 | ug/l | 0 | 0 | 0 | 5e-06 | Indeno-123-cd-pyrene | <0.01 | Indeno-123-cd-pyrene | ug/l |  |  |  | ug/l
WMP10 | North | 2024-09-25 | 0 | mg/l | 1 | 0 | 0 | 0.02 | Iron | 0.02 | Iron | mg/l |  |  |  | mg/l
WMP10 | North | 2024-09-25 | 0 | mg/l | 1 | 0 | 0 | 1.86 | Iron (total) | 1.86 | Iron | total | mg/l |  |  | mg/l
WMP10 | North | 2024-09-25 | 0 | mg/l | 0 | 0 | 0 | 0.0001 | Lead | <0.0002 | Lead | mg/l |  |  |  | mg/l
WMP10 | North | 2024-09-25 | 0 | mg/l | 1 | 0 | 0 | 0.0005 | Lead (total) | 0.0005 | Lead | total | mg/l |  |  | mg/l
WMP10 | North | 2024-09-25 | 0 | ug/l | 0 | 0 | 0 | 0.0005 | M&P Xylene | <1 | M&P | Xylene | ug/l |  |  | ug/l
WMP10 | North | 2024-09-25 | 0 | mg/l | 1 | 0 | 0 | 3 | Magnesium | 3 | Magnesium | mg/l |  |  |  | mg/l
WMP10 | North | 2024-09-25 | 0 | mg/l | 1 | 0 | 0 | 3 | magnesium (total) | 3 | magnesium | total | mg/l |  |  | mg/l
WMP10 | North | 2024-09-25 | 0 | mg/l | 1 | 0 | 0 | 0.029 | Manganese | 0.029 | Manganese | mg/l |  |  |  | mg/l
WMP10 | North | 2024-09-25 | 0 | mg/l | 1 | 0 | 0 | 0.032 | Manganese total | 0.032 | Manganese | total | mg/l |  |  | mg/l
WMP10 | North | 2024-09-25 | 0 | mg/l | 0 | 0 | 0 | 1.5e-05 | Mercury | <0.00003 | Mercury | mg/l |  |  |  | mg/l
WMP10 | North | 2024-09-25 | 0 | mg/l | 0 | 0 | 0 | 1.5e-05 | Mercury Total | <0.00003 | Mercury | total | mg/l |  |  | mg/l
WMP10 | North | 2024-09-25 | 0 | mg/l | 0 | 0 | 0 | 0.025 | Methyl Phenols | <0.05 | Methyl | Phenols | mg/l |  |  | mg/l
WMP10 | North | 2024-09-25 | 0 | mg/l | 0 | 0 | 0 | 0.0005 | Molybdenum | <0.001 | Molybdenum | mg/l |  |  |  | mg/l
WMP10 | North | 2024-09-25 | 0 | mg/l | 0 | 0 | 0 | 0.0005 | Molybdenum (Total) | <0.001 | Molybdenum | Total | mg/l |  |  | mg/l
WMP10 | North | 2024-09-25 | 0 | ug/l | 0 | 0 | 0 | 5e-06 | Naphthalene | <0.01 | Naphthalene | ug/l |  |  |  | ug/l
WMP10 | North | 2024-09-25 | 0 | mg/l | 1 | 0 | 0 | 0.005 | Nickel | 0.005 | Nickel | mg/l |  |  |  | mg/l
WMP10 | North | 2024-09-25 | 0 | mg/l | 1 | 0 | 0 | 0.005 | Nickel Total | 0.005 | Nickel | Total | mg/l |  |  | mg/l
WMP10 | North | 2024-09-25 | 0 | mg/l | 1 | 0 | 0 | 0.6 | Nitrate-N | 0.6 | Nitrate-N | mg/l |  |  |  | mg/l
WMP10 | North | 2024-09-25 | 0 | mg/l | 1 | 0 | 0 | 0.03 | Nitrite-N | 0.03 | Nitrite-N | mg/l |  |  |  | mg/l
WMP10 | North | 2024-09-25 | 0 | mg/l | 1 | 0 | 0 | 0.03 | Orthophosphate | 0.03 | Orthophosphate | mg/l |  |  |  | mg/l
WMP10 | North | 2024-09-25 | 0 | ug/l | 0 | 0 | 0 | 0.0005 | O-Xylene | <1 | O-Xylene | ug/l |  |  |  | ug/l
WMP10 | North | 2024-09-25 | 0 |  | 1 | 0 | 0 | 7.1 | pH (liquid) (pH units) | 7.1 | pH | liquid | pH | units
WMP10 | North | 2024-09-25 | 0 | ug/l | 0 | 0 | 0 | 5e-06 | Phenanthrene | <0.01 | Phenanthrene | ug/l |  |  |  | ug/l
WMP10 | North | 2024-09-25 | 0 | mg/l | 0 | 0 | 0 | 0.025 | Phenols | <0.05 | Phenols | mg/l |  |  |  | mg/l
WMP10 | North | 2024-09-25 | 0 | mg/l | 0 | 0 | 0 | 0.1 | Phenols total | <0.20 | Phenols | total | mg/l |  |  | mg/l
WMP10 | North | 2024-09-25 | 0 | mg/l | 0 | 0 | 0 | 0.5 | Potassium | <1 | Potassium | mg/l |  |  |  | mg/l
WMP10 | North | 2024-09-25 | 0 | mg/l | 0 | 0 | 0 | 0 | Potassium (Total) |  | Potassium | Total | mg/l |  |  | mg/l
WMP10 | North | 2024-09-25 | 0 | ug/l | 0 | 0 | 0 | 5e-06 | Pyrene | <0.01 | Pyrene | ug/l |  |  |  | ug/l
WMP10 | North | 2024-09-25 | 0 | mg/l | 1 | 0 | 0 | 0.004 | Selenium | 0.004 | Selenium | mg/l |  |  |  | mg/l
WMP10 | North | 2024-09-25 | 0 | mg/l | 1 | 0 | 0 | 0.004 | Selenium total | 0.004 | Selenium | total | mg/l |  |  | mg/l
WMP10 | North | 2024-09-25 | 0 | mg/l | 1 | 0 | 0 | 14 | Sodium | 14 | Sodium | mg/l |  |  |  | mg/l
WMP10 | North | 2024-09-25 | 0 | mg/l | 1 | 0 | 0 | 13 | Sodium (total) | 13 | Sodium | total | mg/l |  |  | mg/l
WMP10 | North | 2024-09-25 | 0 | mg/l | 1 | 0 | 0 | 253 | Sulphate | 253 | Sulphate | mg/l |  |  |  | mg/l
WMP10 | North | 2024-09-25 | 0 | ug/l | 0 | 0 | 0 | 0.0005 | Toluene | <1 | Toluene | ug/l |  |  |  | ug/l
WMP10 | North | 2024-09-25 | 0 | mg/l | 0 | 0 | 0 | 0.005 | Total TPH >C8-C40 (Aliphatic) | <0.01 | Total | TPH | >C8-C40 | Aliphatic | mg/l | mg/l
WMP10 | North | 2024-09-25 | 0 | mg/l | 0 | 0 | 0 | 0.005 | Total TPH >C8-C40 (Aromatic) | <0.01 | Total | TPH | >C8-C40 | Aromatic | mg/l | mg/l
WMP10 | North | 2024-09-25 | 0 | mg/l | 1 | 0 | 0 | 0.03 | TPH (C10-C40) | 0.03 | TPH | C10-C40 | mg/l |  |  | mg/l
WMP10 | North | 2024-09-25 | 0 | mg/l | 0 | 0 | 0 | 0.005 | TPH Ali Band >C10-C12 | <0.01 | TPH | Ali | Band | >C10-C12 | mg/l | mg/l
WMP10 | North | 2024-09-25 | 0 | mg/l | 0 | 0 | 0 | 0.005 | TPH Ali Band >C12-C16 | <0.01 | TPH | Ali | Band | >C12-C16 | mg/l | mg/l
WMP10 | North | 2024-09-25 | 0 | mg/l | 0 | 0 | 0 | 0.005 | TPH Ali Band >C16-C21 | <0.01 | TPH | Ali | Band | >C16-C21 | mg/l | mg/l
WMP10 | North | 2024-09-25 | 0 | mg/l | 0 | 0 | 0 | 0.005 | TPH Ali Band >C21-C35 | <0.01 | TPH | Ali | Band | >C21-C35 | mg/l | mg/l
WMP10 | North | 2024-09-25 | 0 | mg/l | 0 | 0 | 0 | 0.05 | TPH Ali Band >C5-C6 | <0.100 | TPH | Ali | Band | >C5-C6 | mg/l | mg/l
WMP10 | North | 2024-09-25 | 0 | mg/l | 0 | 0 | 0 | 0.05 | TPH Ali Band >C6-C7 | <0.100 | TPH | Ali | Band | >C6-C7 | mg/l | mg/l
WMP10 | North | 2024-09-25 | 0 | mg/l | 0 | 0 | 0 | 0.05 | TPH Ali Band >C7-C8 | <0.100 | TPH | Ali | Band | >C7-C8 | mg/l | mg/l
WMP10 | North | 2024-09-25 | 0 | mg/l | 0 | 0 | 0 | 0.05 | TPH Ali Band >C8-C10 | <0.100 | TPH | Ali | Band | >C8-C10 | mg/l | mg/l
WMP10 | North | 2024-09-25 | 0 | mg/l | 0 | 0 | 0 | 0.005 | TPH Aro Band >C10-C12 | <0.01 | TPH | Aro | Band | >C10-C12 | mg/l | mg/l
WMP10 | North | 2024-09-25 | 0 | mg/l | 0 | 0 | 0 | 0.005 | TPH Aro Band >C12-C16 | <0.01 | TPH | Aro | Band | >C12-C16 | mg/l | mg/l
WMP10 | North | 2024-09-25 | 0 | mg/l | 0 | 0 | 0 | 0.005 | TPH Aro Band >C16-C21 | <0.01 | TPH | Aro | Band | >C16-C21 | mg/l | mg/l
WMP10 | North | 2024-09-25 | 0 | mg/l | 0 | 0 | 0 | 0.005 | TPH Aro Band >C21-C35 | <0.01 | TPH | Aro | Band | >C21-C35 | mg/l | mg/l
WMP10 | North | 2024-09-25 | 0 | mg/l | 0 | 0 | 0 | 0.0025 | TPH Aro Band >C5-C7 | <0.005 | TPH | Aro | Band | >C5-C7 | mg/l | mg/l
WMP10 | North | 2024-09-25 | 0 | mg/l | 0 | 0 | 0 | 0.0025 | TPH Aro Band >C7-C8 | <0.005 | TPH | Aro | Band | >C7-C8 | mg/l | mg/l
WMP10 | North | 2024-09-25 | 0 | mg/l | 0 | 0 | 0 | 0.01 | TPH Aro Band >C8-C10 | <0.020 | TPH | Aro | Band | >C8-C10 | mg/l | mg/l
WMP10 | North | 2024-09-25 | 0 | mg/l | 0 | 0 | 0 | 0.025 | Trimethylphenols | <0.05 | Trimethylphenols | mg/l |  |  |  | mg/l
WMP10 | North | 2024-09-25 | 0 | mg/l | 1 | 1 | 0 | 0.012 | Zinc | 0.012 | Zinc | mg/l |  |  |  | mg/l
WMP10 | North | 2024-09-25 | 0 | mg/l | 1 | 0 | 0 | 0.009 | Zinc (Total) | 0.009 | Zinc | Total | mg/l |  |  | mg/l
WMP10 | North | 2024-08-20 | 0 | ug/l | 0 | 0 | 0 | 5e-05 | Acenaphthene | <0.10 | Acenaphthene | ug/l |  |  |  | ug/l
WMP10 | North | 2024-08-20 | 0 | ug/l | 0 | 0 | 0 | 5e-05 | Acenaphthylene | <0.10 | Acenaphthylene | ug/l |  |  |  | ug/l
WMP10 | North | 2024-08-20 | 0 | mg/l | 1 | 0 | 0 | 303 | Alkalinity | 303 | Alkalinity | mg/l |  |  |  | mg/l
WMP10 | North | 2024-08-20 | 0 | mg/l | 0 | 0 | 0 | 0.005 | Aluminium | <0.01 | Aluminium | mg/l |  |  |  | mg/l
WMP10 | North | 2024-08-20 | 0 | mg/l | 1 | 0 | 0 | 0.27 | Aluminium total | 0.27 | Aluminium | total | mg/l |  |  | mg/l
WMP10 | North | 2024-08-20 | 0 | mg/l | 1 | 0 | 0 | 0.2 | Ammoniacal Nitrogen | 0.2 | Ammoniacal | Nitrogen | mg/l |  |  | mg/l
WMP10 | North | 2024-08-20 | 0 | ug/l | 0 | 0 | 0 | 5e-05 | Anthracene | <0.10 | Anthracene | ug/l |  |  |  | ug/l
WMP10 | North | 2024-08-20 | 0 | mg/l | 0 | 0 | 0 | 0.0005 | Antimony | <0.001 | Antimony | mg/l |  |  |  | mg/l
WMP10 | North | 2024-08-20 | 0 | mg/l | 0 | 0 | 0 | 0.0005 | Antimony (total) | <0.001 | Antimony | total | mg/l |  |  | mg/l
WMP10 | North | 2024-08-20 | 0 | mg/l | 0 | 0 | 0 | 0.0005 | Arsenic | <0.001 | Arsenic | mg/l |  |  |  | mg/l
WMP10 | North | 2024-08-20 | 0 | mg/l | 0 | 0 | 0 | 0.0005 | Arsenic (total) | <0.001 | Arsenic | total | mg/l |  |  | mg/l
WMP10 | North | 2024-08-20 | 0 | mg/l | 1 | 0 | 0 | 0.05 | Barium(Total) | 0.05 | Barium | Total | mg/l |  |  | mg/l
WMP10 | North | 2024-08-20 | 0 | mg/l | 1 | 0 | 0 | 0.04 | Barium | 0.04 | Barium | mg/l | mg/l |  |  | mg/l
WMP10 | North | 2024-08-20 | 0 | ug/l | 0 | 0 | 0 | 0.0025 | Benzene | <5 | Benzene | ug/l |  |  |  | ug/l
WMP10 | North | 2024-08-20 | 0 | ug/l | 0 | 0 | 0 | 5e-05 | Benzo-a-anthracene | <0.10 | Benzo-a-anthracene | ug/l |  |  |  | ug/l
WMP10 | North | 2024-08-20 | 0 | ug/l | 0 | 0 | 0 | 5e-05 | Benzo-a-pyrene | <0.10 | Benzo-a-pyrene | ug/l |  |  |  | ug/l
WMP10 | North | 2024-08-20 | 0 | ug/l | 0 | 0 | 0 | 5e-05 | Benzo-b-fluoranthene | <0.10 | Benzo-b-fluoranthene | ug/l |  |  |  | ug/l
WMP10 | North | 2024-08-20 | 0 | ug/l | 0 | 0 | 0 | 5e-05 | Benzo-ghi-perylene | <0.10 | Benzo-ghi-perylene | ug/l |  |  |  | ug/l
WMP10 | North | 2024-08-20 | 0 | ug/l | 0 | 0 | 0 | 5e-05 | Benzo-k-fluoranthene | <0.10 | Benzo-k-fluoranthene | ug/l |  |  |  | ug/l
WMP10 | North | 2024-08-20 | 0 | mg/l | 0 | 0 | 0 | 1e-05 | Cadmium | <0.00002 | Cadmium | mg/l |  |  |  | mg/l
WMP10 | North | 2024-08-20 | 0 | mg/l | 1 | 0 | 0 | 0.00024 | Cadmium (Total) | 0.00024 | Cadmium | Total | mg/l |  |  | mg/l
WMP10 | North | 2024-08-20 | 0 | mg/l | 1 | 0 | 0 | 137 | Calcium | 137 | Calcium | mg/l |  |  |  | mg/l
WMP10 | North | 2024-08-20 | 0 | mg/l | 1 | 0 | 0 | 151 | Calcium (total) | 151 | Calcium | total | mg/l |  |  | mg/l
WMP10 | North | 2024-08-20 | 0 | mg/l | 1 | 0 | 0 | 25 | Chloride | 25 | Chloride | mg/l |  |  |  | mg/l
WMP10 | North | 2024-08-20 | 0 | mg/l | 0 | 0 | 0 | 0.0005 | Chromium | <0.001 | Chromium | mg/l |  |  |  | mg/l
WMP10 | North | 2024-08-20 | 0 | mg/l | 0 | 0 | 0 | 0.0005 | Chromium total | <0.001 | Chromium | total | mg/l |  |  | mg/l
WMP10 | North | 2024-08-20 | 0 | ug/l | 0 | 0 | 0 | 5e-05 | Chrysene | <0.10 | Chrysene | ug/l |  |  |  | ug/l
WMP10 | North | 2024-08-20 | 0 | mg/l | 0 | 0 | 0 | 0.0005 | Copper | <0.001 | Copper | mg/l |  |  |  | mg/l
WMP10 | North | 2024-08-20 | 0 | mg/l | 1 | 0 | 0 | 0.004 | Copper (total) | 0.004 | Copper | total | mg/l |  |  | mg/l
WMP10 | North | 2024-08-20 | 0 | mg/l | 0 | 0 | 0 | 0.025 | Dimethylphenols | <0.05 | Dimethylphenols | mg/l |  |  |  | mg/l
WMP10 | North | 2024-08-20 | 0 |  | 1 | 0 | 0 | 10.4 | Dissolved Oxygen (mg O2/l) | 10.4 | Dissolved | Oxygen | mg | O2/l
WMP10 | North | 2024-08-20 | 0 |  | 1 | 0 | 0 | 671 | Electrical conductivity (us/cm) | 671 | Electrical | conductivity | us/cm
WMP10 | North | 2024-08-20 | 0 | ug/l | 0 | 0 | 0 | 0.0025 | Ethyl Benzene | <5 | Ethyl | Benzene | ug/l |  |  | ug/l
WMP10 | North | 2024-08-20 | 0 | ug/l | 0 | 0 | 0 | 5e-05 | Fluoranthene | <0.10 | Fluoranthene | ug/l |  |  |  | ug/l
WMP10 | North | 2024-08-20 | 0 | ug/l | 0 | 0 | 0 | 5e-05 | Fluorene | <0.10 | Fluorene | ug/l |  |  |  | ug/l
WMP10 | North | 2024-08-20 | 0 | mg/l | 1 | 0 | 0 | 0.1 | Fluoride | 0.1 | Fluoride | mg/l |  |  |  | mg/l
WMP10 | North | 2024-08-20 | 0 | mg/l | 0 | 0 | 0 | 0.05 | GRO (total) C5-C10 | <0.100 | GRO | total | C5-C10 | mg/l |  | mg/l
WMP10 | North | 2024-08-20 | 0 | ug/l | 0 | 0 | 0 | 5e-05 | Indeno-123-cd-pyrene | <0.10 | Indeno-123-cd-pyrene | ug/l |  |  |  | ug/l
WMP10 | North | 2024-08-20 | 0 | mg/l | 0 | 0 | 0 | 0.005 | Iron | <0.01 | Iron | mg/l |  |  |  | mg/l
WMP10 | North | 2024-08-20 | 0 | mg/l | 1 | 0 | 0 | 1.07 | Iron (total) | 1.07 | Iron | total | mg/l |  |  | mg/l
WMP10 | North | 2024-08-20 | 0 | mg/l | 0 | 0 | 0 | 0.0005 | Lead | <0.001 | Lead | mg/l |  |  |  | mg/l
WMP10 | North | 2024-08-20 | 0 | mg/l | 1 | 0 | 0 | 0.004 | Lead (total) | 0.004 | Lead | total | mg/l |  |  | mg/l
WMP10 | North | 2024-08-20 | 0 | ug/l | 0 | 0 | 0 | 0.005 | M&P Xylene | <10 | M&P | Xylene | ug/l |  |  | ug/l
WMP10 | North | 2024-08-20 | 0 | mg/l | 1 | 0 | 0 | 3 | Magnesium | 3 | Magnesium | mg/l |  |  |  | mg/l
WMP10 | North | 2024-08-20 | 0 | mg/l | 1 | 0 | 0 | 3 | magnesium (total) | 3 | magnesium | total | mg/l |  |  | mg/l
WMP10 | North | 2024-08-20 | 0 | mg/l | 1 | 0 | 0 | 0.109 | Manganese | 0.109 | Manganese | mg/l |  |  |  | mg/l
WMP10 | North | 2024-08-20 | 0 | mg/l | 1 | 0 | 0 | 0.093 | Manganese total | 0.093 | Manganese | total | mg/l |  |  | mg/l
WMP10 | North | 2024-08-20 | 0 | mg/l | 0 | 0 | 0 | 1.5e-05 | Mercury | <0.00003 | Mercury | mg/l |  |  |  | mg/l
WMP10 | North | 2024-08-20 | 0 | mg/l | 0 | 0 | 0 | 1.5e-05 | Mercury Total | <0.00003 | Mercury | total | mg/l |  |  | mg/l
WMP10 | North | 2024-08-20 | 0 | mg/l | 0 | 0 | 0 | 0.025 | Methyl Phenols | <0.05 | Methyl | Phenols | mg/l |  |  | mg/l
WMP10 | North | 2024-08-20 | 0 | mg/l | 0 | 0 | 0 | 0.0005 | Molybdenum | <0.001 | Molybdenum | mg/l |  |  |  | mg/l
WMP10 | North | 2024-08-20 | 0 | mg/l | 1 | 0 | 0 | 0.002 | Molybdenum (Total) | 0.002 | Molybdenum | Total | mg/l |  |  | mg/l
WMP10 | North | 2024-08-20 | 0 | ug/l | 0 | 0 | 0 | 5e-05 | Naphthalene | <0.10 | Naphthalene | ug/l |  |  |  | ug/l
WMP10 | North | 2024-08-20 | 0 | mg/l | 1 | 0 | 0 | 0.001 | Nickel | 0.001 | Nickel | mg/l |  |  |  | mg/l
WMP10 | North | 2024-08-20 | 0 | mg/l | 1 | 0 | 0 | 0.004 | Nickel Total | 0.004 | Nickel | Total | mg/l |  |  | mg/l
WMP10 | North | 2024-08-20 | 0 | mg/l | 1 | 0 | 0 | 0.3 | Nitrate-N | 0.3 | Nitrate-N | mg/l |  |  |  | mg/l
WMP10 | North | 2024-08-20 | 0 | mg/l | 0 | 0 | 0 | 0.005 | Nitrite-N | <0.01 | Nitrite-N | mg/l |  |  |  | mg/l
WMP10 | North | 2024-08-20 | 0 | mg/l | 0 | 0 | 0 | 0.005 | Orthophosphate | <0.01 | Orthophosphate | mg/l |  |  |  | mg/l
WMP10 | North | 2024-08-20 | 0 | ug/l | 0 | 0 | 0 | 0.0025 | O-Xylene | <5 | O-Xylene | ug/l |  |  |  | ug/l
WMP10 | North | 2024-08-20 | 0 |  | 1 | 0 | 0 | 7.3 | pH (liquid) (pH units) | 7.3 | pH | liquid | pH | units
WMP10 | North | 2024-08-20 | 0 | ug/l | 0 | 0 | 0 | 5e-05 | Phenanthrene | <0.10 | Phenanthrene | ug/l |  |  |  | ug/l
WMP10 | North | 2024-08-20 | 0 | mg/l | 0 | 0 | 0 | 0.025 | Phenols | <0.05 | Phenols | mg/l |  |  |  | mg/l
WMP10 | North | 2024-08-20 | 0 | mg/l | 0 | 0 | 0 | 0.1 | Phenols total | <0.20 | Phenols | total | mg/l |  |  | mg/l
WMP10 | North | 2024-08-20 | 0 | mg/l | 0 | 0 | 0 | 0.5 | Potassium | <1 | Potassium | mg/l |  |  |  | mg/l
WMP10 | North | 2024-08-20 | 0 | mg/l | 0 | 0 | 0 | 0 | Potassium (Total) |  | Potassium | Total | mg/l |  |  | mg/l
WMP10 | North | 2024-08-20 | 0 | ug/l | 0 | 0 | 0 | 5e-05 | Pyrene | <0.10 | Pyrene | ug/l |  |  |  | ug/l
WMP10 | North | 2024-08-20 | 0 | mg/l | 0 | 0 | 0 | 0.0005 | Selenium | <0.001 | Selenium | mg/l |  |  |  | mg/l
WMP10 | North | 2024-08-20 | 0 | mg/l | 1 | 0 | 0 | 0.001 | Selenium total | 0.001 | Selenium | total | mg/l |  |  | mg/l
WMP10 | North | 2024-08-20 | 0 | mg/l | 1 | 0 | 0 | 11 | Sodium | 11 | Sodium | mg/l |  |  |  | mg/l
WMP10 | North | 2024-08-20 | 0 | mg/l | 1 | 0 | 0 | 12 | Sodium (total) | 12 | Sodium | total | mg/l |  |  | mg/l
WMP10 | North | 2024-08-20 | 0 | mg/l | 1 | 0 | 0 | 32 | Sulphate | 32 | Sulphate | mg/l |  |  |  | mg/l
WMP10 | North | 2024-08-20 | 0 | ug/l | 0 | 0 | 0 | 0.0025 | Toluene | <5 | Toluene | ug/l |  |  |  | ug/l
WMP10 | North | 2024-08-20 | 0 | mg/l | 1 | 0 | 0 | 0.22 | Total TPH >C8-C40 (Aliphatic) | 0.22 | Total | TPH | >C8-C40 | Aliphatic | mg/l | mg/l
WMP10 | North | 2024-08-20 | 0 | mg/l | 0 | 0 | 0 | 0.05 | Total TPH >C8-C40 (Aromatic) | <0.10 | Total | TPH | >C8-C40 | Aromatic | mg/l | mg/l
WMP10 | North | 2024-08-20 | 0 | mg/l | 0 | 0 | 0 | 0.05 | TPH (C10-C40) | <0.10 | TPH | C10-C40 | mg/l |  |  | mg/l
WMP10 | North | 2024-08-20 | 0 | mg/l | 0 | 0 | 0 | 0.05 | TPH Ali Band >C10-C12 | <0.10 | TPH | Ali | Band | >C10-C12 | mg/l | mg/l
WMP10 | North | 2024-08-20 | 0 | mg/l | 0 | 0 | 0 | 0.05 | TPH Ali Band >C12-C16 | <0.10 | TPH | Ali | Band | >C12-C16 | mg/l | mg/l
WMP10 | North | 2024-08-20 | 0 | mg/l | 0 | 0 | 0 | 0.05 | TPH Ali Band >C16-C21 | <0.10 | TPH | Ali | Band | >C16-C21 | mg/l | mg/l
WMP10 | North | 2024-08-20 | 0 | mg/l | 0 | 0 | 0 | 0.05 | TPH Ali Band >C21-C35 | <0.10 | TPH | Ali | Band | >C21-C35 | mg/l | mg/l
WMP10 | North | 2024-08-20 | 0 | mg/l | 0 | 0 | 0 | 0.05 | TPH Ali Band >C5-C6 | <0.100 | TPH | Ali | Band | >C5-C6 | mg/l | mg/l
WMP10 | North | 2024-08-20 | 0 | mg/l | 0 | 0 | 0 | 0.05 | TPH Ali Band >C6-C7 | <0.100 | TPH | Ali | Band | >C6-C7 | mg/l | mg/l
WMP10 | North | 2024-08-20 | 0 | mg/l | 0 | 0 | 0 | 0.05 | TPH Ali Band >C7-C8 | <0.100 | TPH | Ali | Band | >C7-C8 | mg/l | mg/l
WMP10 | North | 2024-08-20 | 0 | mg/l | 0 | 0 | 0 | 0.05 | TPH Ali Band >C8-C10 | <0.100 | TPH | Ali | Band | >C8-C10 | mg/l | mg/l
WMP10 | North | 2024-08-20 | 0 | mg/l | 0 | 0 | 0 | 0.05 | TPH Aro Band >C10-C12 | <0.10 | TPH | Aro | Band | >C10-C12 | mg/l | mg/l
WMP10 | North | 2024-08-20 | 0 | mg/l | 0 | 0 | 0 | 0.05 | TPH Aro Band >C12-C16 | <0.10 | TPH | Aro | Band | >C12-C16 | mg/l | mg/l
WMP10 | North | 2024-08-20 | 0 | mg/l | 0 | 0 | 0 | 0.05 | TPH Aro Band >C16-C21 | <0.10 | TPH | Aro | Band | >C16-C21 | mg/l | mg/l
WMP10 | North | 2024-08-20 | 0 | mg/l | 0 | 0 | 0 | 0.05 | TPH Aro Band >C21-C35 | <0.10 | TPH | Aro | Band | >C21-C35 | mg/l | mg/l
WMP10 | North | 2024-08-20 | 0 | mg/l | 0 | 0 | 0 | 0.0025 | TPH Aro Band >C5-C7 | <0.005 | TPH | Aro | Band | >C5-C7 | mg/l | mg/l
WMP10 | North | 2024-08-20 | 0 | mg/l | 0 | 0 | 0 | 0.0025 | TPH Aro Band >C7-C8 | <0.005 | TPH | Aro | Band | >C7-C8 | mg/l | mg/l
WMP10 | North | 2024-08-20 | 0 | mg/l | 0 | 0 | 0 | 0.01 | TPH Aro Band >C8-C10 | <0.020 | TPH | Aro | Band | >C8-C10 | mg/l | mg/l
WMP10 | North | 2024-08-20 | 0 | mg/l | 0 | 0 | 0 | 0.025 | Trimethylphenols | <0.05 | Trimethylphenols | mg/l |  |  |  | mg/l
WMP10 | North | 2024-08-20 | 0 | mg/l | 1 | 0 | 0 | 0.008 | Zinc | 0.008 | Zinc | mg/l |  |  |  | mg/l
WMP10 | North | 2024-08-20 | 0 | mg/l | 1 | 0 | 0 | 0.028 | Zinc (Total) | 0.028 | Zinc | Total | mg/l |  |  | mg/l
WMP10 | North | 2024-07-29 | 0 | ug/l | 0 | 0 | 0 | 5e-06 | Acenaphthene | <0.01 | Acenaphthene | ug/l |  |  |  | ug/l
WMP10 | North | 2024-07-29 | 0 | ug/l | 0 | 0 | 0 | 5e-06 | Acenaphthylene | <0.01 | Acenaphthylene | ug/l |  |  |  | ug/l
WMP10 | North | 2024-07-29 | 0 | mg/l | 1 | 0 | 0 | 289 | Alkalinity | 289 | Alkalinity | mg/l |  |  |  | mg/l
WMP10 | North | 2024-07-29 | 0 | mg/l | 0 | 0 | 0 | 0.005 | Aluminium | <0.01 | Aluminium | mg/l |  |  |  | mg/l
WMP10 | North | 2024-07-29 | 0 | mg/l | 1 | 0 | 0 | 1.04 | Aluminium total | 1.04 | Aluminium | total | mg/l |  |  | mg/l
WMP10 | North | 2024-07-29 | 0 | mg/l | 1 | 0 | 0 | 0.15 | Ammoniacal Nitrogen | 0.15 | Ammoniacal | Nitrogen | mg/l |  |  | mg/l
WMP10 | North | 2024-07-29 | 0 | ug/l | 0 | 0 | 0 | 5e-06 | Anthracene | <0.01 | Anthracene | ug/l |  |  |  | ug/l
WMP10 | North | 2024-07-29 | 0 | mg/l | 0 | 0 | 0 | 0.0005 | Antimony | <0.001 | Antimony | mg/l |  |  |  | mg/l
WMP10 | North | 2024-07-29 | 0 | mg/l | 0 | 0 | 0 | 0.0005 | Antimony (total) | <0.001 | Antimony | total | mg/l |  |  | mg/l
WMP10 | North | 2024-07-29 | 0 | mg/l | 0 | 0 | 0 | 0.0005 | Arsenic | <0.001 | Arsenic | mg/l |  |  |  | mg/l
WMP10 | North | 2024-07-29 | 0 | mg/l | 0 | 0 | 0 | 0.0005 | Arsenic (total) | <0.001 | Arsenic | total | mg/l |  |  | mg/l
WMP10 | North | 2024-07-29 | 0 | mg/l | 1 | 0 | 0 | 0.05 | Barium(Total) | 0.05 | Barium | Total | mg/l |  |  | mg/l
WMP10 | North | 2024-07-29 | 0 | mg/l | 1 | 0 | 0 | 0.04 | Barium | 0.04 | Barium | mg/l | mg/l |  |  | mg/l
WMP10 | North | 2024-07-29 | 0 | ug/l | 0 | 0 | 0 | 0.0005 | Benzene | <1 | Benzene | ug/l |  |  |  | ug/l
WMP10 | North | 2024-07-29 | 0 | ug/l | 0 | 0 | 0 | 5e-06 | Benzo-a-anthracene | <0.01 | Benzo-a-anthracene | ug/l |  |  |  | ug/l
WMP10 | North | 2024-07-29 | 0 | ug/l | 0 | 0 | 0 | 5e-06 | Benzo-a-pyrene | <0.01 | Benzo-a-pyrene | ug/l |  |  |  | ug/l
WMP10 | North | 2024-07-29 | 0 | ug/l | 0 | 0 | 0 | 5e-06 | Benzo-b-fluoranthene | <0.01 | Benzo-b-fluoranthene | ug/l |  |  |  | ug/l
WMP10 | North | 2024-07-29 | 0 | ug/l | 0 | 0 | 0 | 5e-06 | Benzo-ghi-perylene | <0.01 | Benzo-ghi-perylene | ug/l |  |  |  | ug/l
WMP10 | North | 2024-07-29 | 0 | ug/l | 0 | 0 | 0 | 5e-06 | Benzo-k-fluoranthene | <0.01 | Benzo-k-fluoranthene | ug/l |  |  |  | ug/l
WMP10 | North | 2024-07-29 | 0 | mg/l | 0 | 0 | 0 | 1e-05 | Cadmium | <0.00002 | Cadmium | mg/l |  |  |  | mg/l
WMP10 | North | 2024-07-29 | 0 | mg/l | 1 | 0 | 0 | 0.00023 | Cadmium (Total) | 0.00023 | Cadmium | Total | mg/l |  |  | mg/l
WMP10 | North | 2024-07-29 | 0 | mg/l | 1 | 0 | 0 | 141 | Calcium | 141 | Calcium | mg/l |  |  |  | mg/l
WMP10 | North | 2024-07-29 | 0 | mg/l | 1 | 0 | 0 | 154 | Calcium (total) | 154 | Calcium | total | mg/l |  |  | mg/l
WMP10 | North | 2024-07-29 | 0 | mg/l | 1 | 0 | 0 | 25 | Chloride | 25 | Chloride | mg/l |  |  |  | mg/l
WMP10 | North | 2024-07-29 | 0 | mg/l | 0 | 0 | 0 | 0.0005 | Chromium | <0.001 | Chromium | mg/l |  |  |  | mg/l
WMP10 | North | 2024-07-29 | 0 | mg/l | 0 | 0 | 0 | 0.0005 | Chromium total | <0.001 | Chromium | total | mg/l |  |  | mg/l
WMP10 | North | 2024-07-29 | 0 | ug/l | 0 | 0 | 0 | 5e-06 | Chrysene | <0.01 | Chrysene | ug/l |  |  |  | ug/l
WMP10 | North | 2024-07-29 | 0 | mg/l | 0 | 0 | 0 | 0.0005 | Copper | <0.001 | Copper | mg/l |  |  |  | mg/l
WMP10 | North | 2024-07-29 | 0 | mg/l | 1 | 0 | 0 | 0.004 | Copper (total) | 0.004 | Copper | total | mg/l |  |  | mg/l
WMP10 | North | 2024-07-29 | 0 | mg/l | 0 | 0 | 0 | 0.025 | Dimethylphenols | <0.05 | Dimethylphenols | mg/l |  |  |  | mg/l
WMP10 | North | 2024-07-29 | 0 |  | 1 | 0 | 0 | 8.3 | Dissolved Oxygen (mg O2/l) | 8.3 | Dissolved | Oxygen | mg | O2/l
WMP10 | North | 2024-07-29 | 0 |  | 1 | 0 | 0 | 677 | Electrical conductivity (us/cm) | 677 | Electrical | conductivity | us/cm
WMP10 | North | 2024-07-29 | 0 | ug/l | 0 | 0 | 0 | 0.00025 | Ethyl Benzene | <0.5 | Ethyl | Benzene | ug/l |  |  | ug/l
WMP10 | North | 2024-07-29 | 0 | ug/l | 1 | 0 | 0 | 2e-05 | Fluoranthene | 0.02 | Fluoranthene | ug/l |  |  |  | ug/l
WMP10 | North | 2024-07-29 | 0 | ug/l | 0 | 0 | 0 | 5e-06 | Fluorene | <0.01 | Fluorene | ug/l |  |  |  | ug/l
WMP10 | North | 2024-07-29 | 0 | mg/l | 1 | 0 | 0 | 0.1 | Fluoride | 0.1 | Fluoride | mg/l |  |  |  | mg/l
WMP10 | North | 2024-07-29 | 0 | mg/l | 0 | 0 | 0 | 0.05 | GRO (total) C5-C10 | <0.100 | GRO | total | C5-C10 | mg/l |  | mg/l
WMP10 | North | 2024-07-29 | 0 | ug/l | 0 | 0 | 0 | 5e-06 | Indeno-123-cd-pyrene | <0.01 | Indeno-123-cd-pyrene | ug/l |  |  |  | ug/l
WMP10 | North | 2024-07-29 | 0 | mg/l | 1 | 0 | 0 | 0.01 | Iron | 0.01 | Iron | mg/l |  |  |  | mg/l
WMP10 | North | 2024-07-29 | 0 | mg/l | 1 | 0 | 0 | 2.83 | Iron (total) | 2.83 | Iron | total | mg/l |  |  | mg/l
WMP10 | North | 2024-07-29 | 0 | mg/l | 0 | 0 | 0 | 0.0005 | Lead | <0.001 | Lead | mg/l |  |  |  | mg/l
WMP10 | North | 2024-07-29 | 0 | mg/l | 1 | 0 | 0 | 0.005 | Lead (total) | 0.005 | Lead | total | mg/l |  |  | mg/l
WMP10 | North | 2024-07-29 | 0 | ug/l | 0 | 0 | 0 | 0.0005 | M&P Xylene | <1 | M&P | Xylene | ug/l |  |  | ug/l
WMP10 | North | 2024-07-29 | 0 | mg/l | 1 | 0 | 0 | 3 | Magnesium | 3 | Magnesium | mg/l |  |  |  | mg/l
WMP10 | North | 2024-07-29 | 0 | mg/l | 1 | 0 | 0 | 3 | magnesium (total) | 3 | magnesium | total | mg/l |  |  | mg/l
WMP10 | North | 2024-07-29 | 0 | mg/l | 1 | 0 | 0 | 0.094 | Manganese | 0.094 | Manganese | mg/l |  |  |  | mg/l
WMP10 | North | 2024-07-29 | 0 | mg/l | 1 | 0 | 0 | 0.182 | Manganese total | 0.182 | Manganese | total | mg/l |  |  | mg/l
WMP10 | North | 2024-07-29 | 0 | mg/l | 0 | 0 | 0 | 1.5e-05 | Mercury | <0.00003 | Mercury | mg/l |  |  |  | mg/l
WMP10 | North | 2024-07-29 | 0 | mg/l | 0 | 0 | 0 | 1.5e-05 | Mercury Total | <0.00003 | Mercury | total | mg/l |  |  | mg/l
WMP10 | North | 2024-07-29 | 0 | mg/l | 0 | 0 | 0 | 0.025 | Methyl Phenols | <0.05 | Methyl | Phenols | mg/l |  |  | mg/l
WMP10 | North | 2024-07-29 | 0 | mg/l | 0 | 0 | 0 | 0.0005 | Molybdenum | <0.001 | Molybdenum | mg/l |  |  |  | mg/l
WMP10 | North | 2024-07-29 | 0 | mg/l | 0 | 0 | 0 | 0.0005 | Molybdenum (Total) | <0.001 | Molybdenum | Total | mg/l |  |  | mg/l
WMP10 | North | 2024-07-29 | 0 | ug/l | 0 | 0 | 0 | 5e-06 | Naphthalene | <0.01 | Naphthalene | ug/l |  |  |  | ug/l
WMP10 | North | 2024-07-29 | 0 | mg/l | 1 | 0 | 0 | 0.001 | Nickel | 0.001 | Nickel | mg/l |  |  |  | mg/l
WMP10 | North | 2024-07-29 | 0 | mg/l | 1 | 0 | 0 | 0.004 | Nickel Total | 0.004 | Nickel | Total | mg/l |  |  | mg/l
WMP10 | North | 2024-07-29 | 0 | mg/l | 1 | 0 | 0 | 0.2 | Nitrate-N | 0.2 | Nitrate-N | mg/l |  |  |  | mg/l
WMP10 | North | 2024-07-29 | 0 | mg/l | 0 | 0 | 0 | 0.005 | Nitrite-N | <0.01 | Nitrite-N | mg/l |  |  |  | mg/l
WMP10 | North | 2024-07-29 | 0 | mg/l | 0 | 0 | 0 | 0.005 | Orthophosphate | <0.01 | Orthophosphate | mg/l |  |  |  | mg/l
WMP10 | North | 2024-07-29 | 0 | ug/l | 0 | 0 | 0 | 0.0005 | O-Xylene | <1 | O-Xylene | ug/l |  |  |  | ug/l
WMP10 | North | 2024-07-29 | 0 |  | 1 | 0 | 0 | 7.3 | pH (liquid) (pH units) | 7.3 | pH | liquid | pH | units
WMP10 | North | 2024-07-29 | 0 | ug/l | 0 | 0 | 0 | 5e-06 | Phenanthrene | <0.01 | Phenanthrene | ug/l |  |  |  | ug/l
WMP10 | North | 2024-07-29 | 0 | mg/l | 0 | 0 | 0 | 0.025 | Phenols | <0.05 | Phenols | mg/l |  |  |  | mg/l
WMP10 | North | 2024-07-29 | 0 | mg/l | 0 | 0 | 0 | 0.1 | Phenols total | <0.20 | Phenols | total | mg/l |  |  | mg/l
WMP10 | North | 2024-07-29 | 0 | mg/l | 0 | 0 | 0 | 0.5 | Potassium | <1 | Potassium | mg/l |  |  |  | mg/l
WMP10 | North | 2024-07-29 | 0 | mg/l | 1 | 0 | 0 | 1 | Potassium (Total) | 1 | Potassium | Total | mg/l |  |  | mg/l
WMP10 | North | 2024-07-29 | 0 | ug/l | 1 | 0 | 0 | 2e-05 | Pyrene | 0.02 | Pyrene | ug/l |  |  |  | ug/l
WMP10 | North | 2024-07-29 | 0 | mg/l | 0 | 0 | 0 | 0.0005 | Selenium | <0.001 | Selenium | mg/l |  |  |  | mg/l
WMP10 | North | 2024-07-29 | 0 | mg/l | 0 | 0 | 0 | 0.0005 | Selenium total | <0.001 | Selenium | total | mg/l |  |  | mg/l
WMP10 | North | 2024-07-29 | 0 | mg/l | 1 | 0 | 0 | 12 | Sodium | 12 | Sodium | mg/l |  |  |  | mg/l
WMP10 | North | 2024-07-29 | 0 | mg/l | 1 | 0 | 0 | 12 | Sodium (total) | 12 | Sodium | total | mg/l |  |  | mg/l
WMP10 | North | 2024-07-29 | 0 | mg/l | 1 | 0 | 0 | 34 | Sulphate | 34 | Sulphate | mg/l |  |  |  | mg/l
WMP10 | North | 2024-07-29 | 0 | ug/l | 0 | 0 | 0 | 0.0005 | Toluene | <1 | Toluene | ug/l |  |  |  | ug/l
WMP10 | North | 2024-07-29 | 0 | mg/l | 0 | 0 | 0 | 0.005 | Total TPH >C8-C40 (Aliphatic) | <0.01 | Total | TPH | >C8-C40 | Aliphatic | mg/l | mg/l
WMP10 | North | 2024-07-29 | 0 | mg/l | 1 | 0 | 0 | 0.02 | Total TPH >C8-C40 (Aromatic) | 0.02 | Total | TPH | >C8-C40 | Aromatic | mg/l | mg/l
WMP10 | North | 2024-07-29 | 0 | mg/l | 0 | 0 | 0 | 0.005 | TPH (C10-C40) | <0.01 | TPH | C10-C40 | mg/l |  |  | mg/l
WMP10 | North | 2024-07-29 | 0 | mg/l | 0 | 0 | 0 | 0.005 | TPH Ali Band >C10-C12 | <0.01 | TPH | Ali | Band | >C10-C12 | mg/l | mg/l
WMP10 | North | 2024-07-29 | 0 | mg/l | 0 | 0 | 0 | 0.005 | TPH Ali Band >C12-C16 | <0.01 | TPH | Ali | Band | >C12-C16 | mg/l | mg/l
WMP10 | North | 2024-07-29 | 0 | mg/l | 0 | 0 | 0 | 0.005 | TPH Ali Band >C16-C21 | <0.01 | TPH | Ali | Band | >C16-C21 | mg/l | mg/l
WMP10 | North | 2024-07-29 | 0 | mg/l | 0 | 0 | 0 | 0.005 | TPH Ali Band >C21-C35 | <0.01 | TPH | Ali | Band | >C21-C35 | mg/l | mg/l
WMP10 | North | 2024-07-29 | 0 | mg/l | 0 | 0 | 0 | 0.05 | TPH Ali Band >C5-C6 | <0.100 | TPH | Ali | Band | >C5-C6 | mg/l | mg/l
WMP10 | North | 2024-07-29 | 0 | mg/l | 0 | 0 | 0 | 0.05 | TPH Ali Band >C6-C7 | <0.100 | TPH | Ali | Band | >C6-C7 | mg/l | mg/l
WMP10 | North | 2024-07-29 | 0 | mg/l | 0 | 0 | 0 | 0.05 | TPH Ali Band >C7-C8 | <0.100 | TPH | Ali | Band | >C7-C8 | mg/l | mg/l
WMP10 | North | 2024-07-29 | 0 | mg/l | 0 | 0 | 0 | 0.05 | TPH Ali Band >C8-C10 | <0.100 | TPH | Ali | Band | >C8-C10 | mg/l | mg/l
WMP10 | North | 2024-07-29 | 0 | mg/l | 0 | 0 | 0 | 0.005 | TPH Aro Band >C10-C12 | <0.01 | TPH | Aro | Band | >C10-C12 | mg/l | mg/l
WMP10 | North | 2024-07-29 | 0 | mg/l | 0 | 0 | 0 | 0.005 | TPH Aro Band >C12-C16 | <0.01 | TPH | Aro | Band | >C12-C16 | mg/l | mg/l
WMP10 | North | 2024-07-29 | 0 | mg/l | 0 | 0 | 0 | 0.005 | TPH Aro Band >C16-C21 | <0.01 | TPH | Aro | Band | >C16-C21 | mg/l | mg/l
WMP10 | North | 2024-07-29 | 0 | mg/l | 1 | 0 | 0 | 0.01 | TPH Aro Band >C21-C35 | 0.01 | TPH | Aro | Band | >C21-C35 | mg/l | mg/l
WMP10 | North | 2024-07-29 | 0 | mg/l | 0 | 0 | 0 | 0.0025 | TPH Aro Band >C5-C7 | <0.005 | TPH | Aro | Band | >C5-C7 | mg/l | mg/l
WMP10 | North | 2024-07-29 | 0 | mg/l | 0 | 0 | 0 | 0.0025 | TPH Aro Band >C7-C8 | <0.005 | TPH | Aro | Band | >C7-C8 | mg/l | mg/l
WMP10 | North | 2024-07-29 | 0 | mg/l | 0 | 0 | 0 | 0.01 | TPH Aro Band >C8-C10 | <0.020 | TPH | Aro | Band | >C8-C10 | mg/l | mg/l
WMP10 | North | 2024-07-29 | 0 | mg/l | 0 | 0 | 0 | 0.025 | Trimethylphenols | <0.05 | Trimethylphenols | mg/l |  |  |  | mg/l
WMP10 | North | 2024-07-29 | 0 | mg/l | 1 | 0 | 0 | 0.007 | Zinc | 0.007 | Zinc | mg/l |  |  |  | mg/l
WMP10 | North | 2024-07-29 | 0 | mg/l | 1 | 0 | 0 | 0.027 | Zinc (Total) | 0.027 | Zinc | Total | mg/l |  |  | mg/l
WMP10 | North | 2024-06-24 | 0 | ug/l | 0 | 0 | 0 | 5e-06 | Acenaphthene | <0.01 | Acenaphthene | ug/l |  |  |  | ug/l
WMP10 | North | 2024-06-24 | 0 | ug/l | 0 | 0 | 0 | 5e-06 | Acenaphthylene | <0.01 | Acenaphthylene | ug/l |  |  |  | ug/l
WMP10 | North | 2024-06-24 | 0 | mg/l | 1 | 0 | 0 | 272 | Alkalinity | 272 | Alkalinity | mg/l |  |  |  | mg/l
WMP10 | North | 2024-06-24 | 0 | mg/l | 1 | 0 | 0 | 0.01 | Aluminium | 0.01 | Aluminium | mg/l |  |  |  | mg/l
WMP10 | North | 2024-06-24 | 0 | mg/l | 1 | 0 | 0 | 0.49 | Aluminium total | 0.49 | Aluminium | total | mg/l |  |  | mg/l
WMP10 | North | 2024-06-24 | 0 | mg/l | 1 | 0 | 0 | 0.15 | Ammoniacal Nitrogen | 0.15 | Ammoniacal | Nitrogen | mg/l |  |  | mg/l
WMP10 | North | 2024-06-24 | 0 | ug/l | 0 | 0 | 0 | 5e-06 | Anthracene | <0.01 | Anthracene | ug/l |  |  |  | ug/l
WMP10 | North | 2024-06-24 | 0 | mg/l | 0 | 0 | 0 | 0.0005 | Antimony | <0.001 | Antimony | mg/l |  |  |  | mg/l
WMP10 | North | 2024-06-24 | 0 | mg/l | 0 | 0 | 0 | 0.0005 | Antimony (total) | <0.001 | Antimony | total | mg/l |  |  | mg/l
WMP10 | North | 2024-06-24 | 0 | mg/l | 0 | 0 | 0 | 0.0005 | Arsenic | <0.001 | Arsenic | mg/l |  |  |  | mg/l
WMP10 | North | 2024-06-24 | 0 | mg/l | 0 | 0 | 0 | 0.0005 | Arsenic (total) | <0.001 | Arsenic | total | mg/l |  |  | mg/l
WMP10 | North | 2024-06-24 | 0 | mg/l | 1 | 0 | 0 | 0.05 | Barium(Total) | 0.05 | Barium | Total | mg/l |  |  | mg/l
WMP10 | North | 2024-06-24 | 0 | mg/l | 1 | 0 | 0 | 0.03 | Barium | 0.03 | Barium | mg/l | mg/l |  |  | mg/l
WMP10 | North | 2024-06-24 | 0 | ug/l | 0 | 0 | 0 | 0.0005 | Benzene | <1 | Benzene | ug/l |  |  |  | ug/l
WMP10 | North | 2024-06-24 | 0 | ug/l | 0 | 0 | 0 | 5e-06 | Benzo-a-anthracene | <0.01 | Benzo-a-anthracene | ug/l |  |  |  | ug/l
WMP10 | North | 2024-06-24 | 0 | ug/l | 0 | 0 | 0 | 5e-06 | Benzo-a-pyrene | <0.01 | Benzo-a-pyrene | ug/l |  |  |  | ug/l
WMP10 | North | 2024-06-24 | 0 | ug/l | 0 | 0 | 0 | 5e-06 | Benzo-b-fluoranthene | <0.01 | Benzo-b-fluoranthene | ug/l |  |  |  | ug/l
WMP10 | North | 2024-06-24 | 0 | ug/l | 0 | 0 | 0 | 5e-06 | Benzo-ghi-perylene | <0.01 | Benzo-ghi-perylene | ug/l |  |  |  | ug/l
WMP10 | North | 2024-06-24 | 0 | ug/l | 0 | 0 | 0 | 5e-06 | Benzo-k-fluoranthene | <0.01 | Benzo-k-fluoranthene | ug/l |  |  |  | ug/l
WMP10 | North | 2024-06-24 | 0 | mg/l | 0 | 0 | 0 | 1e-05 | Cadmium | <0.00002 | Cadmium | mg/l |  |  |  | mg/l
WMP10 | North | 2024-06-24 | 0 | mg/l | 1 | 0 | 0 | 0.0001 | Cadmium (Total) | 0.0001 | Cadmium | Total | mg/l |  |  | mg/l
WMP10 | North | 2024-06-24 | 0 | mg/l | 1 | 0 | 0 | 118 | Calcium | 118 | Calcium | mg/l |  |  |  | mg/l
WMP10 | North | 2024-06-24 | 0 | mg/l | 1 | 0 | 0 | 136 | Calcium (total) | 136 | Calcium | total | mg/l |  |  | mg/l
WMP10 | North | 2024-06-24 | 0 | mg/l | 1 | 0 | 0 | 24 | Chloride | 24 | Chloride | mg/l |  |  |  | mg/l
WMP10 | North | 2024-06-24 | 0 | mg/l | 0 | 0 | 0 | 0.0005 | Chromium | <0.001 | Chromium | mg/l |  |  |  | mg/l
WMP10 | North | 2024-06-24 | 0 | mg/l | 0 | 0 | 0 | 0.0005 | Chromium total | <0.001 | Chromium | total | mg/l |  |  | mg/l
WMP10 | North | 2024-06-24 | 0 | ug/l | 0 | 0 | 0 | 5e-06 | Chrysene | <0.01 | Chrysene | ug/l |  |  |  | ug/l
WMP10 | North | 2024-06-24 | 0 | mg/l | 0 | 0 | 0 | 0.0005 | Copper | <0.001 | Copper | mg/l |  |  |  | mg/l
WMP10 | North | 2024-06-24 | 0 | mg/l | 1 | 0 | 0 | 0.001 | Copper (total) | 0.001 | Copper | total | mg/l |  |  | mg/l
WMP10 | North | 2024-06-24 | 0 | mg/l | 0 | 0 | 0 | 0.025 | Dimethylphenols | <0.05 | Dimethylphenols | mg/l |  |  |  | mg/l
WMP10 | North | 2024-06-24 | 0 |  | 1 | 0 | 0 | 10.5 | Dissolved Oxygen (mg O2/l) | 10.5 | Dissolved | Oxygen | mg | O2/l
WMP10 | North | 2024-06-24 | 0 |  | 1 | 0 | 0 | 635 | Electrical conductivity (us/cm) | 635 | Electrical | conductivity | us/cm
WMP10 | North | 2024-06-24 | 0 | ug/l | 0 | 0 | 0 | 0.00025 | Ethyl Benzene | <0.5 | Ethyl | Benzene | ug/l |  |  | ug/l
WMP10 | North | 2024-06-24 | 0 | ug/l | 0 | 0 | 0 | 5e-06 | Fluoranthene | <0.01 | Fluoranthene | ug/l |  |  |  | ug/l
WMP10 | North | 2024-06-24 | 0 | ug/l | 0 | 0 | 0 | 5e-06 | Fluorene | <0.01 | Fluorene | ug/l |  |  |  | ug/l
WMP10 | North | 2024-06-24 | 0 | mg/l | 1 | 0 | 0 | 0.1 | Fluoride | 0.1 | Fluoride | mg/l |  |  |  | mg/l
WMP10 | North | 2024-06-24 | 0 | mg/l | 0 | 0 | 0 | 0.05 | GRO (total) C5-C10 | <0.100 | GRO | total | C5-C10 | mg/l |  | mg/l
WMP10 | North | 2024-06-24 | 0 | ug/l | 0 | 0 | 0 | 5e-06 | Indeno-123-cd-pyrene | <0.01 | Indeno-123-cd-pyrene | ug/l |  |  |  | ug/l
WMP10 | North | 2024-06-24 | 0 | mg/l | 0 | 0 | 0 | 0.005 | Iron | <0.01 | Iron | mg/l |  |  |  | mg/l
WMP10 | North | 2024-06-24 | 0 | mg/l | 1 | 0 | 0 | 2.23 | Iron (total) | 2.23 | Iron | total | mg/l |  |  | mg/l
WMP10 | North | 2024-06-24 | 0 | mg/l | 0 | 0 | 0 | 0.0005 | Lead | <0.001 | Lead | mg/l |  |  |  | mg/l
WMP10 | North | 2024-06-24 | 0 | mg/l | 1 | 0 | 0 | 0.002 | Lead (total) | 0.002 | Lead | total | mg/l |  |  | mg/l
WMP10 | North | 2024-06-24 | 0 | ug/l | 0 | 0 | 0 | 0.0005 | M&P Xylene | <1 | M&P | Xylene | ug/l |  |  | ug/l
WMP10 | North | 2024-06-24 | 0 | mg/l | 1 | 0 | 0 | 3 | Magnesium | 3 | Magnesium | mg/l |  |  |  | mg/l
WMP10 | North | 2024-06-24 | 0 | mg/l | 1 | 0 | 0 | 3 | magnesium (total) | 3 | magnesium | total | mg/l |  |  | mg/l
WMP10 | North | 2024-06-24 | 0 | mg/l | 1 | 0 | 0 | 0.11 | Manganese | 0.11 | Manganese | mg/l |  |  |  | mg/l
WMP10 | North | 2024-06-24 | 0 | mg/l | 1 | 0 | 0 | 0.042 | Manganese total | 0.042 | Manganese | total | mg/l |  |  | mg/l
WMP10 | North | 2024-06-24 | 0 | mg/l | 0 | 0 | 0 | 1.5e-05 | Mercury | <0.00003 | Mercury | mg/l |  |  |  | mg/l
WMP10 | North | 2024-06-24 | 0 | mg/l | 0 | 0 | 0 | 1.5e-05 | Mercury Total | <0.00003 | Mercury | total | mg/l |  |  | mg/l
WMP10 | North | 2024-06-24 | 0 | mg/l | 0 | 0 | 0 | 0.025 | Methyl Phenols | <0.05 | Methyl | Phenols | mg/l |  |  | mg/l
WMP10 | North | 2024-06-24 | 0 | mg/l | 0 | 0 | 0 | 0.0005 | Molybdenum | <0.001 | Molybdenum | mg/l |  |  |  | mg/l
WMP10 | North | 2024-06-24 | 0 | mg/l | 0 | 0 | 0 | 0.0005 | Molybdenum (Total) | <0.001 | Molybdenum | Total | mg/l |  |  | mg/l
WMP10 | North | 2024-06-24 | 0 | ug/l | 0 | 0 | 0 | 5e-06 | Naphthalene | <0.01 | Naphthalene | ug/l |  |  |  | ug/l
WMP10 | North | 2024-06-24 | 0 | mg/l | 1 | 0 | 0 | 0.003 | Nickel | 0.003 | Nickel | mg/l |  |  |  | mg/l
WMP10 | North | 2024-06-24 | 0 | mg/l | 1 | 0 | 0 | 0.005 | Nickel Total | 0.005 | Nickel | Total | mg/l |  |  | mg/l
WMP10 | North | 2024-06-24 | 0 | mg/l | 0 | 0 | 0 | 0.1 | Nitrate-N | <0.2 | Nitrate-N | mg/l |  |  |  | mg/l
WMP10 | North | 2024-06-24 | 0 | mg/l | 0 | 0 | 0 | 0.005 | Nitrite-N | <0.01 | Nitrite-N | mg/l |  |  |  | mg/l
WMP10 | North | 2024-06-24 | 0 | mg/l | 1 | 0 | 0 | 0.02 | Orthophosphate | 0.02 | Orthophosphate | mg/l |  |  |  | mg/l
WMP10 | North | 2024-06-24 | 0 | ug/l | 0 | 0 | 0 | 0.0005 | O-Xylene | <1 | O-Xylene | ug/l |  |  |  | ug/l
WMP10 | North | 2024-06-24 | 0 |  | 1 | 0 | 0 | 7.6 | pH (liquid) (pH units) | 7.6 | pH | liquid | pH | units
WMP10 | North | 2024-06-24 | 0 | ug/l | 0 | 0 | 0 | 5e-06 | Phenanthrene | <0.01 | Phenanthrene | ug/l |  |  |  | ug/l
WMP10 | North | 2024-06-24 | 0 | mg/l | 0 | 0 | 0 | 0.025 | Phenols | <0.05 | Phenols | mg/l |  |  |  | mg/l
WMP10 | North | 2024-06-24 | 0 | mg/l | 0 | 0 | 0 | 0.1 | Phenols total | <0.20 | Phenols | total | mg/l |  |  | mg/l
WMP10 | North | 2024-06-24 | 0 | mg/l | 1 | 0 | 0 | 1 | Potassium | 1 | Potassium | mg/l |  |  |  | mg/l
WMP10 | North | 2024-06-24 | 0 | mg/l | 1 | 0 | 0 | 1 | Potassium (Total) | 1 | Potassium | Total | mg/l |  |  | mg/l
WMP10 | North | 2024-06-24 | 0 | ug/l | 0 | 0 | 0 | 5e-06 | Pyrene | <0.01 | Pyrene | ug/l |  |  |  | ug/l
WMP10 | North | 2024-06-24 | 0 | mg/l | 0 | 0 | 0 | 0.0005 | Selenium | <0.001 | Selenium | mg/l |  |  |  | mg/l
WMP10 | North | 2024-06-24 | 0 | mg/l | 0 | 0 | 0 | 0.0005 | Selenium total | <0.001 | Selenium | total | mg/l |  |  | mg/l
WMP10 | North | 2024-06-24 | 0 | mg/l | 1 | 0 | 0 | 12 | Sodium | 12 | Sodium | mg/l |  |  |  | mg/l
WMP10 | North | 2024-06-24 | 0 | mg/l | 1 | 0 | 0 | 13 | Sodium (total) | 13 | Sodium | total | mg/l |  |  | mg/l
WMP10 | North | 2024-06-24 | 0 | mg/l | 1 | 0 | 0 | 30 | Sulphate | 30 | Sulphate | mg/l |  |  |  | mg/l
WMP10 | North | 2024-06-24 | 0 | ug/l | 0 | 0 | 0 | 0.0005 | Toluene | <1 | Toluene | ug/l |  |  |  | ug/l
WMP10 | North | 2024-06-24 | 0 | mg/l | 0 | 0 | 0 | 0.005 | Total TPH >C8-C40 (Aliphatic) | <0.01 | Total | TPH | >C8-C40 | Aliphatic | mg/l | mg/l
WMP10 | North | 2024-06-24 | 0 | mg/l | 1 | 0 | 0 | 0.01 | Total TPH >C8-C40 (Aromatic) | 0.01 | Total | TPH | >C8-C40 | Aromatic | mg/l | mg/l
WMP10 | North | 2024-06-24 | 0 | mg/l | 1 | 0 | 0 | 0.03 | TPH (C10-C40) | 0.03 | TPH | C10-C40 | mg/l |  |  | mg/l
WMP10 | North | 2024-06-24 | 0 | mg/l | 0 | 0 | 0 | 0.005 | TPH Ali Band >C10-C12 | <0.01 | TPH | Ali | Band | >C10-C12 | mg/l | mg/l
WMP10 | North | 2024-06-24 | 0 | mg/l | 0 | 0 | 0 | 0.005 | TPH Ali Band >C12-C16 | <0.01 | TPH | Ali | Band | >C12-C16 | mg/l | mg/l
WMP10 | North | 2024-06-24 | 0 | mg/l | 0 | 0 | 0 | 0.005 | TPH Ali Band >C16-C21 | <0.01 | TPH | Ali | Band | >C16-C21 | mg/l | mg/l
WMP10 | North | 2024-06-24 | 0 | mg/l | 0 | 0 | 0 | 0.005 | TPH Ali Band >C21-C35 | <0.01 | TPH | Ali | Band | >C21-C35 | mg/l | mg/l
WMP10 | North | 2024-06-24 | 0 | mg/l | 0 | 0 | 0 | 0.05 | TPH Ali Band >C5-C6 | <0.100 | TPH | Ali | Band | >C5-C6 | mg/l | mg/l
WMP10 | North | 2024-06-24 | 0 | mg/l | 0 | 0 | 0 | 0.05 | TPH Ali Band >C6-C7 | <0.100 | TPH | Ali | Band | >C6-C7 | mg/l | mg/l
WMP10 | North | 2024-06-24 | 0 | mg/l | 0 | 0 | 0 | 0.05 | TPH Ali Band >C7-C8 | <0.100 | TPH | Ali | Band | >C7-C8 | mg/l | mg/l
WMP10 | North | 2024-06-24 | 0 | mg/l | 0 | 0 | 0 | 0.05 | TPH Ali Band >C8-C10 | <0.100 | TPH | Ali | Band | >C8-C10 | mg/l | mg/l
WMP10 | North | 2024-06-24 | 0 | mg/l | 0 | 0 | 0 | 0.005 | TPH Aro Band >C10-C12 | <0.01 | TPH | Aro | Band | >C10-C12 | mg/l | mg/l
WMP10 | North | 2024-06-24 | 0 | mg/l | 0 | 0 | 0 | 0.005 | TPH Aro Band >C12-C16 | <0.01 | TPH | Aro | Band | >C12-C16 | mg/l | mg/l
WMP10 | North | 2024-06-24 | 0 | mg/l | 0 | 0 | 0 | 0.005 | TPH Aro Band >C16-C21 | <0.01 | TPH | Aro | Band | >C16-C21 | mg/l | mg/l
WMP10 | North | 2024-06-24 | 0 | mg/l | 0 | 0 | 0 | 0.005 | TPH Aro Band >C21-C35 | <0.01 | TPH | Aro | Band | >C21-C35 | mg/l | mg/l
WMP10 | North | 2024-06-24 | 0 | mg/l | 0 | 0 | 0 | 0.0025 | TPH Aro Band >C5-C7 | <0.005 | TPH | Aro | Band | >C5-C7 | mg/l | mg/l
WMP10 | North | 2024-06-24 | 0 | mg/l | 0 | 0 | 0 | 0.0025 | TPH Aro Band >C7-C8 | <0.005 | TPH | Aro | Band | >C7-C8 | mg/l | mg/l
WMP10 | North | 2024-06-24 | 0 | mg/l | 0 | 0 | 0 | 0.01 | TPH Aro Band >C8-C10 | <0.020 | TPH | Aro | Band | >C8-C10 | mg/l | mg/l
WMP10 | North | 2024-06-24 | 0 | mg/l | 0 | 0 | 0 | 0.025 | Trimethylphenols | <0.05 | Trimethylphenols | mg/l |  |  |  | mg/l
WMP10 | North | 2024-06-24 | 0 | mg/l | 1 | 0 | 0 | 0.005 | Zinc | 0.005 | Zinc | mg/l |  |  |  | mg/l
WMP10 | North | 2024-06-24 | 0 | mg/l | 1 | 0 | 0 | 0.019 | Zinc (Total) | 0.019 | Zinc | Total | mg/l |  |  | mg/l
WMP10 | North | 2024-05-30 | 0 | ug/l | 0 | 0 | 0 | 5e-06 | Acenaphthene | <0.01 | Acenaphthene | ug/l |  |  |  | ug/l
WMP10 | North | 2024-05-30 | 0 | ug/l | 0 | 0 | 0 | 5e-06 | Acenaphthylene | <0.01 | Acenaphthylene | ug/l |  |  |  | ug/l
WMP10 | North | 2024-05-30 | 0 | mg/l | 1 | 0 | 0 | 257 | Alkalinity | 257 | Alkalinity | mg/l |  |  |  | mg/l
WMP10 | North | 2024-05-30 | 0 | mg/l | 1 | 0 | 0 | 0.01 | Aluminium | 0.01 | Aluminium | mg/l |  |  |  | mg/l
WMP10 | North | 2024-05-30 | 0 | mg/l | 1 | 0 | 0 | 0.04 | Aluminium total | 0.04 | Aluminium | total | mg/l |  |  | mg/l
WMP10 | North | 2024-05-30 | 0 | mg/l | 1 | 0 | 0 | 0.14 | Ammoniacal Nitrogen | 0.14 | Ammoniacal | Nitrogen | mg/l |  |  | mg/l
WMP10 | North | 2024-05-30 | 0 | ug/l | 0 | 0 | 0 | 5e-06 | Anthracene | <0.01 | Anthracene | ug/l |  |  |  | ug/l
WMP10 | North | 2024-05-30 | 0 | mg/l | 0 | 0 | 0 | 0.0005 | Antimony | <0.001 | Antimony | mg/l |  |  |  | mg/l
WMP10 | North | 2024-05-30 | 0 | mg/l | 0 | 0 | 0 | 0.0005 | Antimony (total) | <0.001 | Antimony | total | mg/l |  |  | mg/l
WMP10 | North | 2024-05-30 | 0 | mg/l | 0 | 0 | 0 | 0.0005 | Arsenic | <0.001 | Arsenic | mg/l |  |  |  | mg/l
WMP10 | North | 2024-05-30 | 0 | mg/l | 0 | 0 | 0 | 0.0005 | Arsenic (total) | <0.001 | Arsenic | total | mg/l |  |  | mg/l
WMP10 | North | 2024-05-30 | 0 | mg/l | 1 | 0 | 0 | 0.03 | Barium(Total) | 0.03 | Barium | Total | mg/l |  |  | mg/l
WMP10 | North | 2024-05-30 | 0 | mg/l | 1 | 0 | 0 | 0.03 | Barium | 0.03 | Barium | mg/l | mg/l |  |  | mg/l
WMP10 | North | 2024-05-30 | 0 | ug/l | 0 | 0 | 0 | 0.0025 | Benzene | <5 | Benzene | ug/l |  |  |  | ug/l
WMP10 | North | 2024-05-30 | 0 | ug/l | 0 | 0 | 0 | 5e-06 | Benzo-a-anthracene | <0.01 | Benzo-a-anthracene | ug/l |  |  |  | ug/l
WMP10 | North | 2024-05-30 | 0 | ug/l | 0 | 0 | 0 | 5e-06 | Benzo-a-pyrene | <0.01 | Benzo-a-pyrene | ug/l |  |  |  | ug/l
WMP10 | North | 2024-05-30 | 0 | ug/l | 0 | 0 | 0 | 5e-06 | Benzo-b-fluoranthene | <0.01 | Benzo-b-fluoranthene | ug/l |  |  |  | ug/l
WMP10 | North | 2024-05-30 | 0 | ug/l | 0 | 0 | 0 | 5e-06 | Benzo-ghi-perylene | <0.01 | Benzo-ghi-perylene | ug/l |  |  |  | ug/l
WMP10 | North | 2024-05-30 | 0 | ug/l | 0 | 0 | 0 | 5e-06 | Benzo-k-fluoranthene | <0.01 | Benzo-k-fluoranthene | ug/l |  |  |  | ug/l
WMP10 | North | 2024-05-30 | 0 | mg/l | 0 | 0 | 0 | 1e-05 | Cadmium | <0.00002 | Cadmium | mg/l |  |  |  | mg/l
WMP10 | North | 2024-05-30 | 0 | mg/l | 1 | 0 | 0 | 0.00109 | Cadmium (Total) | 0.00109 | Cadmium | Total | mg/l |  |  | mg/l
WMP10 | North | 2024-05-30 | 0 | mg/l | 1 | 0 | 0 | 134 | Calcium | 134 | Calcium | mg/l |  |  |  | mg/l
WMP10 | North | 2024-05-30 | 0 | mg/l | 1 | 0 | 0 | 136 | Calcium (total) | 136 | Calcium | total | mg/l |  |  | mg/l
WMP10 | North | 2024-05-30 | 0 | mg/l | 1 | 0 | 0 | 24 | Chloride | 24 | Chloride | mg/l |  |  |  | mg/l
WMP10 | North | 2024-05-30 | 0 | mg/l | 0 | 0 | 0 | 0.0005 | Chromium | <0.001 | Chromium | mg/l |  |  |  | mg/l
WMP10 | North | 2024-05-30 | 0 | mg/l | 0 | 0 | 0 | 0.0005 | Chromium total | <0.001 | Chromium | total | mg/l |  |  | mg/l
WMP10 | North | 2024-05-30 | 0 | ug/l | 0 | 0 | 0 | 5e-06 | Chrysene | <0.01 | Chrysene | ug/l |  |  |  | ug/l
WMP10 | North | 2024-05-30 | 0 | mg/l | 0 | 0 | 0 | 0.0005 | Copper | <0.001 | Copper | mg/l |  |  |  | mg/l
WMP10 | North | 2024-05-30 | 0 | mg/l | 0 | 0 | 0 | 0.0005 | Copper (total) | <0.001 | Copper | total | mg/l |  |  | mg/l
WMP10 | North | 2024-05-30 | 0 | mg/l | 0 | 0 | 0 | 0.025 | Dimethylphenols | <0.05 | Dimethylphenols | mg/l |  |  |  | mg/l
WMP10 | North | 2024-05-30 | 0 |  | 1 | 0 | 0 | 9.7 | Dissolved Oxygen (mg O2/l) | 9.7 | Dissolved | Oxygen | mg | O2/l
WMP10 | North | 2024-05-30 | 0 |  | 1 | 0 | 0 | 629 | Electrical conductivity (us/cm) | 629 | Electrical | conductivity | us/cm
WMP10 | North | 2024-05-30 | 0 | ug/l | 0 | 0 | 0 | 0.0025 | Ethyl Benzene | <5 | Ethyl | Benzene | ug/l |  |  | ug/l
WMP10 | North | 2024-05-30 | 0 | ug/l | 0 | 0 | 0 | 5e-06 | Fluoranthene | <0.01 | Fluoranthene | ug/l |  |  |  | ug/l
WMP10 | North | 2024-05-30 | 0 | ug/l | 0 | 0 | 0 | 5e-06 | Fluorene | <0.01 | Fluorene | ug/l |  |  |  | ug/l
WMP10 | North | 2024-05-30 | 0 | mg/l | 1 | 0 | 0 | 0.1 | Fluoride | 0.1 | Fluoride | mg/l |  |  |  | mg/l
WMP10 | North | 2024-05-30 | 0 | mg/l | 0 | 0 | 0 | 0.05 | GRO (total) C5-C10 | <0.100 | GRO | total | C5-C10 | mg/l |  | mg/l
WMP10 | North | 2024-05-30 | 0 | ug/l | 0 | 0 | 0 | 5e-06 | Indeno-123-cd-pyrene | <0.01 | Indeno-123-cd-pyrene | ug/l |  |  |  | ug/l
WMP10 | North | 2024-05-30 | 0 | mg/l | 1 | 0 | 0 | 0.02 | Iron | 0.02 | Iron | mg/l |  |  |  | mg/l
WMP10 | North | 2024-05-30 | 0 | mg/l | 1 | 0 | 0 | 0.41 | Iron (total) | 0.41 | Iron | total | mg/l |  |  | mg/l
WMP10 | North | 2024-05-30 | 0 | mg/l | 0 | 0 | 0 | 0.0005 | Lead | <0.001 | Lead | mg/l |  |  |  | mg/l
WMP10 | North | 2024-05-30 | 0 | mg/l | 0 | 0 | 0 | 0.0005 | Lead (total) | <0.001 | Lead | total | mg/l |  |  | mg/l
WMP10 | North | 2024-05-30 | 0 | ug/l | 0 | 0 | 0 | 0.005 | M&P Xylene | <10 | M&P | Xylene | ug/l |  |  | ug/l
WMP10 | North | 2024-05-30 | 0 | mg/l | 1 | 0 | 0 | 3 | Magnesium | 3 | Magnesium | mg/l |  |  |  | mg/l
WMP10 | North | 2024-05-30 | 0 | mg/l | 1 | 0 | 0 | 3 | magnesium (total) | 3 | magnesium | total | mg/l |  |  | mg/l
WMP10 | North | 2024-05-30 | 0 | mg/l | 1 | 0 | 0 | 0.218 | Manganese | 0.218 | Manganese | mg/l |  |  |  | mg/l
WMP10 | North | 2024-05-30 | 0 | mg/l | 1 | 0 | 0 | 0.215 | Manganese total | 0.215 | Manganese | total | mg/l |  |  | mg/l
WMP10 | North | 2024-05-30 | 0 | mg/l | 0 | 0 | 0 | 1.5e-05 | Mercury | <0.00003 | Mercury | mg/l |  |  |  | mg/l
WMP10 | North | 2024-05-30 | 0 | mg/l | 1 | 0 | 0 | 0.00039 | Mercury Total | 0.00039 | Mercury | total | mg/l |  |  | mg/l
WMP10 | North | 2024-05-30 | 0 | mg/l | 0 | 0 | 0 | 0.025 | Methyl Phenols | <0.05 | Methyl | Phenols | mg/l |  |  | mg/l
WMP10 | North | 2024-05-30 | 0 | mg/l | 0 | 0 | 0 | 0.0005 | Molybdenum | <0.001 | Molybdenum | mg/l |  |  |  | mg/l
WMP10 | North | 2024-05-30 | 0 | mg/l | 0 | 0 | 0 | 0.0005 | Molybdenum (Total) | <0.001 | Molybdenum | Total | mg/l |  |  | mg/l
WMP10 | North | 2024-05-30 | 0 | ug/l | 0 | 0 | 0 | 5e-06 | Naphthalene | <0.01 | Naphthalene | ug/l |  |  |  | ug/l
WMP10 | North | 2024-05-30 | 0 | mg/l | 1 | 0 | 0 | 0.004 | Nickel | 0.004 | Nickel | mg/l |  |  |  | mg/l
WMP10 | North | 2024-05-30 | 0 | mg/l | 1 | 0 | 0 | 0.004 | Nickel Total | 0.004 | Nickel | Total | mg/l |  |  | mg/l
WMP10 | North | 2024-05-30 | 0 | mg/l | 1 | 0 | 0 | 0.6 | Nitrate-N | 0.6 | Nitrate-N | mg/l |  |  |  | mg/l
WMP10 | North | 2024-05-30 | 0 | mg/l | 0 | 0 | 0 | 0.005 | Nitrite-N | <0.01 | Nitrite-N | mg/l |  |  |  | mg/l
WMP10 | North | 2024-05-30 | 0 | ug/l | 0 | 0 | 0 | 0.0025 | O-Xylene | <5 | O-Xylene | ug/l |  |  |  | ug/l
WMP10 | North | 2024-05-30 | 0 |  | 1 | 0 | 0 | 7.3 | pH (liquid) (pH units) | 7.3 | pH | liquid | pH | units
WMP10 | North | 2024-05-30 | 0 | ug/l | 0 | 0 | 0 | 5e-06 | Phenanthrene | <0.01 | Phenanthrene | ug/l |  |  |  | ug/l
WMP10 | North | 2024-05-30 | 0 | mg/l | 0 | 0 | 0 | 0.025 | Phenols | <0.05 | Phenols | mg/l |  |  |  | mg/l
WMP10 | North | 2024-05-30 | 0 | mg/l | 0 | 0 | 0 | 0.1 | Phenols total | <0.20 | Phenols | total | mg/l |  |  | mg/l
WMP10 | North | 2024-05-30 | 0 | mg/l | 0 | 0 | 0 | 0.005 | Phosphorus as P | <0.01 | Phosphorus | as | P | mg/l |  | mg/l
WMP10 | North | 2024-05-30 | 0 | mg/l | 0 | 0 | 0 | 0.5 | Potassium | <1 | Potassium | mg/l |  |  |  | mg/l
WMP10 | North | 2024-05-30 | 0 | mg/l | 0 | 0 | 0 | 0 | Potassium (Total) |  | Potassium | Total | mg/l |  |  | mg/l
WMP10 | North | 2024-05-30 | 0 | ug/l | 0 | 0 | 0 | 5e-06 | Pyrene | <0.01 | Pyrene | ug/l |  |  |  | ug/l
WMP10 | North | 2024-05-30 | 0 | mg/l | 0 | 0 | 0 | 0.0005 | Selenium | <0.001 | Selenium | mg/l |  |  |  | mg/l
WMP10 | North | 2024-05-30 | 0 | mg/l | 1 | 0 | 0 | 0.005 | Selenium total | 0.005 | Selenium | total | mg/l |  |  | mg/l
WMP10 | North | 2024-05-30 | 0 | mg/l | 1 | 0 | 0 | 11 | Sodium | 11 | Sodium | mg/l |  |  |  | mg/l
WMP10 | North | 2024-05-30 | 0 | mg/l | 1 | 0 | 0 | 11 | Sodium (total) | 11 | Sodium | total | mg/l |  |  | mg/l
WMP10 | North | 2024-05-30 | 0 | mg/l | 1 | 0 | 0 | 31 | Sulphate | 31 | Sulphate | mg/l |  |  |  | mg/l
WMP10 | North | 2024-05-30 | 0 | ug/l | 0 | 0 | 0 | 0.0025 | Toluene | <5 | Toluene | ug/l |  |  |  | ug/l
WMP10 | North | 2024-05-30 | 0 | mg/l | 0 | 0 | 0 | 0.005 | Total TPH >C8-C40 (Aliphatic) | <0.01 | Total | TPH | >C8-C40 | Aliphatic | mg/l | mg/l
WMP10 | North | 2024-05-30 | 0 | mg/l | 1 | 0 | 0 | 0.02 | Total TPH >C8-C40 (Aromatic) | 0.02 | Total | TPH | >C8-C40 | Aromatic | mg/l | mg/l
WMP10 | North | 2024-05-30 | 0 | mg/l | 1 | 0 | 0 | 0.01 | TPH (C10-C40) | 0.01 | TPH | C10-C40 | mg/l |  |  | mg/l
WMP10 | North | 2024-05-30 | 0 | mg/l | 0 | 0 | 0 | 0.005 | TPH Ali Band >C10-C12 | <0.01 | TPH | Ali | Band | >C10-C12 | mg/l | mg/l
WMP10 | North | 2024-05-30 | 0 | mg/l | 0 | 0 | 0 | 0.005 | TPH Ali Band >C12-C16 | <0.01 | TPH | Ali | Band | >C12-C16 | mg/l | mg/l
WMP10 | North | 2024-05-30 | 0 | mg/l | 0 | 0 | 0 | 0.005 | TPH Ali Band >C16-C21 | <0.01 | TPH | Ali | Band | >C16-C21 | mg/l | mg/l
WMP10 | North | 2024-05-30 | 0 | mg/l | 0 | 0 | 0 | 0.005 | TPH Ali Band >C21-C35 | <0.01 | TPH | Ali | Band | >C21-C35 | mg/l | mg/l
WMP10 | North | 2024-05-30 | 0 | mg/l | 0 | 0 | 0 | 0.05 | TPH Ali Band >C5-C6 | <0.100 | TPH | Ali | Band | >C5-C6 | mg/l | mg/l
WMP10 | North | 2024-05-30 | 0 | mg/l | 0 | 0 | 0 | 0.05 | TPH Ali Band >C6-C7 | <0.100 | TPH | Ali | Band | >C6-C7 | mg/l | mg/l
WMP10 | North | 2024-05-30 | 0 | mg/l | 0 | 0 | 0 | 0.05 | TPH Ali Band >C7-C8 | <0.100 | TPH | Ali | Band | >C7-C8 | mg/l | mg/l
WMP10 | North | 2024-05-30 | 0 | mg/l | 0 | 0 | 0 | 0.05 | TPH Ali Band >C8-C10 | <0.100 | TPH | Ali | Band | >C8-C10 | mg/l | mg/l
WMP10 | North | 2024-05-30 | 0 | mg/l | 0 | 0 | 0 | 0.005 | TPH Aro Band >C10-C12 | <0.01 | TPH | Aro | Band | >C10-C12 | mg/l | mg/l
WMP10 | North | 2024-05-30 | 0 | mg/l | 0 | 0 | 0 | 0.005 | TPH Aro Band >C12-C16 | <0.01 | TPH | Aro | Band | >C12-C16 | mg/l | mg/l
WMP10 | North | 2024-05-30 | 0 | mg/l | 0 | 0 | 0 | 0.005 | TPH Aro Band >C16-C21 | <0.01 | TPH | Aro | Band | >C16-C21 | mg/l | mg/l
WMP10 | North | 2024-05-30 | 0 | mg/l | 1 | 0 | 0 | 0.01 | TPH Aro Band >C21-C35 | 0.01 | TPH | Aro | Band | >C21-C35 | mg/l | mg/l
WMP10 | North | 2024-05-30 | 0 | mg/l | 0 | 0 | 0 | 0.0025 | TPH Aro Band >C5-C7 | <0.005 | TPH | Aro | Band | >C5-C7 | mg/l | mg/l
WMP10 | North | 2024-05-30 | 0 | mg/l | 0 | 0 | 0 | 0.0025 | TPH Aro Band >C7-C8 | <0.005 | TPH | Aro | Band | >C7-C8 | mg/l | mg/l
WMP10 | North | 2024-05-30 | 0 | mg/l | 0 | 0 | 0 | 0.01 | TPH Aro Band >C8-C10 | <0.020 | TPH | Aro | Band | >C8-C10 | mg/l | mg/l
WMP10 | North | 2024-05-30 | 0 | mg/l | 0 | 0 | 0 | 0.025 | Trimethylphenols | <0.05 | Trimethylphenols | mg/l |  |  |  | mg/l
WMP10 | North | 2024-05-30 | 0 | mg/l | 1 | 0 | 0 | 0.006 | Zinc | 0.006 | Zinc | mg/l |  |  |  | mg/l
WMP10 | North | 2024-05-30 | 0 | mg/l | 1 | 0 | 0 | 0.007 | Zinc (Total) | 0.007 | Zinc | Total | mg/l |  |  | mg/l
WMP10 | North | 2024-04-23 | 0 | ug/l | 0 | 0 | 0 | 5e-06 | Acenaphthene | <0.01 | Acenaphthene | ug/l |  |  |  | ug/l
WMP10 | North | 2024-04-23 | 0 | ug/l | 0 | 0 | 0 | 5e-06 | Acenaphthylene | <0.01 | Acenaphthylene | ug/l |  |  |  | ug/l
WMP10 | North | 2024-04-23 | 0 | mg/l | 1 | 0 | 0 | 476 | Alkalinity | 476 | Alkalinity | mg/l |  |  |  | mg/l
WMP10 | North | 2024-04-23 | 0 | mg/l | 1 | 0 | 0 | 0.01 | Aluminium | 0.01 | Aluminium | mg/l |  |  |  | mg/l
WMP10 | North | 2024-04-23 | 0 | mg/l | 1 | 0 | 0 | 0.01 | Aluminium total | 0.01 | Aluminium | total | mg/l |  |  | mg/l
WMP10 | North | 2024-04-23 | 0 | mg/l | 1 | 0 | 0 | 0.2 | Ammoniacal Nitrogen | 0.2 | Ammoniacal | Nitrogen | mg/l |  |  | mg/l
WMP10 | North | 2024-04-23 | 0 | ug/l | 0 | 0 | 0 | 5e-06 | Anthracene | <0.01 | Anthracene | ug/l |  |  |  | ug/l
WMP10 | North | 2024-04-23 | 0 | mg/l | 0 | 0 | 0 | 0.0005 | Antimony | <0.001 | Antimony | mg/l |  |  |  | mg/l
WMP10 | North | 2024-04-23 | 0 | mg/l | 0 | 0 | 0 | 0.0005 | Antimony (total) | <0.001 | Antimony | total | mg/l |  |  | mg/l
WMP10 | North | 2024-04-23 | 0 | mg/l | 1 | 0 | 0 | 0.002 | Arsenic | 0.002 | Arsenic | mg/l |  |  |  | mg/l
WMP10 | North | 2024-04-23 | 0 | mg/l | 1 | 0 | 0 | 0.002 | Arsenic (total) | 0.002 | Arsenic | total | mg/l |  |  | mg/l
WMP10 | North | 2024-04-23 | 0 | mg/l | 1 | 0 | 0 | 0.04 | Barium(Total) | 0.04 | Barium | Total | mg/l |  |  | mg/l
WMP10 | North | 2024-04-23 | 0 | mg/l | 1 | 0 | 0 | 0.04 | Barium | 0.04 | Barium | mg/l | mg/l |  |  | mg/l
WMP10 | North | 2024-04-23 | 0 | ug/l | 0 | 0 | 0 | 0.0005 | Benzene | <1 | Benzene | ug/l |  |  |  | ug/l
WMP10 | North | 2024-04-23 | 0 | ug/l | 0 | 0 | 0 | 5e-06 | Benzo-a-anthracene | <0.01 | Benzo-a-anthracene | ug/l |  |  |  | ug/l
WMP10 | North | 2024-04-23 | 0 | ug/l | 0 | 0 | 0 | 5e-06 | Benzo-a-pyrene | <0.01 | Benzo-a-pyrene | ug/l |  |  |  | ug/l
WMP10 | North | 2024-04-23 | 0 | ug/l | 0 | 0 | 0 | 5e-06 | Benzo-b-fluoranthene | <0.01 | Benzo-b-fluoranthene | ug/l |  |  |  | ug/l
WMP10 | North | 2024-04-23 | 0 | ug/l | 0 | 0 | 0 | 5e-06 | Benzo-ghi-perylene | <0.01 | Benzo-ghi-perylene | ug/l |  |  |  | ug/l
WMP10 | North | 2024-04-23 | 0 | ug/l | 0 | 0 | 0 | 5e-06 | Benzo-k-fluoranthene | <0.01 | Benzo-k-fluoranthene | ug/l |  |  |  | ug/l
WMP10 | North | 2024-04-23 | 0 | mg/l | 0 | 0 | 0 | 1e-05 | Cadmium | <0.00002 | Cadmium | mg/l |  |  |  | mg/l
WMP10 | North | 2024-04-23 | 0 | mg/l | 1 | 0 | 0 | 2e-05 | Cadmium (Total) | 2e-05 | Cadmium | Total | mg/l |  |  | mg/l
WMP10 | North | 2024-04-23 | 0 | mg/l | 1 | 0 | 0 | 229 | Calcium | 229 | Calcium | mg/l |  |  |  | mg/l
WMP10 | North | 2024-04-23 | 0 | mg/l | 1 | 0 | 0 | 217 | Calcium (total) | 217 | Calcium | total | mg/l |  |  | mg/l
WMP10 | North | 2024-04-23 | 0 | mg/l | 1 | 0 | 0 | 21 | Chloride | 21 | Chloride | mg/l |  |  |  | mg/l
WMP10 | North | 2024-04-23 | 0 | mg/l | 0 | 0 | 0 | 0.0005 | Chromium | <0.001 | Chromium | mg/l |  |  |  | mg/l
WMP10 | North | 2024-04-23 | 0 | mg/l | 0 | 0 | 0 | 0.0005 | Chromium total | <0.001 | Chromium | total | mg/l |  |  | mg/l
WMP10 | North | 2024-04-23 | 0 | ug/l | 0 | 0 | 0 | 5e-06 | Chrysene | <0.01 | Chrysene | ug/l |  |  |  | ug/l
WMP10 | North | 2024-04-23 | 0 | mg/l | 0 | 0 | 0 | 0.0005 | Copper | <0.001 | Copper | mg/l |  |  |  | mg/l
WMP10 | North | 2024-04-23 | 0 | mg/l | 0 | 0 | 0 | 0.0005 | Copper (total) | <0.001 | Copper | total | mg/l |  |  | mg/l
WMP10 | North | 2024-04-23 | 0 | mg/l | 0 | 0 | 0 | 0.025 | Dimethylphenols | <0.05 | Dimethylphenols | mg/l |  |  |  | mg/l
WMP10 | North | 2024-04-23 | 0 |  | 1 | 0 | 0 | 9 | Dissolved Oxygen (mg O2/l) | 9 | Dissolved | Oxygen | mg | O2/l
WMP10 | North | 2024-04-23 | 0 |  | 1 | 0 | 0 | 946 | Electrical conductivity (us/cm) | 946 | Electrical | conductivity | us/cm
WMP10 | North | 2024-04-23 | 0 | ug/l | 0 | 0 | 0 | 0.00025 | Ethyl Benzene | <0.5 | Ethyl | Benzene | ug/l |  |  | ug/l
WMP10 | North | 2024-04-23 | 0 | ug/l | 0 | 0 | 0 | 5e-06 | Fluoranthene | <0.01 | Fluoranthene | ug/l |  |  |  | ug/l
WMP10 | North | 2024-04-23 | 0 | ug/l | 0 | 0 | 0 | 5e-06 | Fluorene | <0.01 | Fluorene | ug/l |  |  |  | ug/l
WMP10 | North | 2024-04-23 | 0 | mg/l | 1 | 0 | 0 | 0.2 | Fluoride | 0.2 | Fluoride | mg/l |  |  |  | mg/l
WMP10 | North | 2024-04-23 | 0 | mg/l | 0 | 0 | 0 | 0.05 | GRO (total) C5-C10 | <0.100 | GRO | total | C5-C10 | mg/l |  | mg/l
WMP10 | North | 2024-04-23 | 0 | ug/l | 0 | 0 | 0 | 5e-06 | Indeno-123-cd-pyrene | <0.01 | Indeno-123-cd-pyrene | ug/l |  |  |  | ug/l
WMP10 | North | 2024-04-23 | 0 | mg/l | 1 | 0 | 0 | 0.11 | Iron | 0.11 | Iron | mg/l |  |  |  | mg/l
WMP10 | North | 2024-04-23 | 0 | mg/l | 1 | 0 | 0 | 0.82 | Iron (total) | 0.82 | Iron | total | mg/l |  |  | mg/l
WMP10 | North | 2024-04-23 | 0 | mg/l | 0 | 0 | 0 | 0.0005 | Lead | <0.001 | Lead | mg/l |  |  |  | mg/l
WMP10 | North | 2024-04-23 | 0 | mg/l | 0 | 0 | 0 | 0.0005 | Lead (total) | <0.001 | Lead | total | mg/l |  |  | mg/l
WMP10 | North | 2024-04-23 | 0 | ug/l | 0 | 0 | 0 | 0.0005 | M&P Xylene | <1 | M&P | Xylene | ug/l |  |  | ug/l
WMP10 | North | 2024-04-23 | 0 | mg/l | 1 | 0 | 0 | 3 | Magnesium | 3 | Magnesium | mg/l |  |  |  | mg/l
WMP10 | North | 2024-04-23 | 0 | mg/l | 1 | 0 | 0 | 3 | magnesium (total) | 3 | magnesium | total | mg/l |  |  | mg/l
WMP10 | North | 2024-04-23 | 0 | mg/l | 1 | 0 | 0 | 2.27 | Manganese | 2.27 | Manganese | mg/l |  |  |  | mg/l
WMP10 | North | 2024-04-23 | 0 | mg/l | 1 | 0 | 0 | 2.09 | Manganese total | 2.09 | Manganese | total | mg/l |  |  | mg/l
WMP10 | North | 2024-04-23 | 0 | mg/l | 0 | 0 | 0 | 1.5e-05 | Mercury | <0.00003 | Mercury | mg/l |  |  |  | mg/l
WMP10 | North | 2024-04-23 | 0 | mg/l | 0 | 0 | 0 | 1.5e-05 | Mercury Total | <0.00003 | Mercury | total | mg/l |  |  | mg/l
WMP10 | North | 2024-04-23 | 0 | mg/l | 0 | 0 | 0 | 0.025 | Methyl Phenols | <0.05 | Methyl | Phenols | mg/l |  |  | mg/l
WMP10 | North | 2024-04-23 | 0 | mg/l | 0 | 0 | 0 | 0.0005 | Molybdenum | <0.001 | Molybdenum | mg/l |  |  |  | mg/l
WMP10 | North | 2024-04-23 | 0 | mg/l | 0 | 0 | 0 | 0.0005 | Molybdenum (Total) | <0.001 | Molybdenum | Total | mg/l |  |  | mg/l
WMP10 | North | 2024-04-23 | 0 | ug/l | 0 | 0 | 0 | 5e-06 | Naphthalene | <0.01 | Naphthalene | ug/l |  |  |  | ug/l
WMP10 | North | 2024-04-23 | 0 | mg/l | 1 | 0 | 0 | 0.007 | Nickel | 0.007 | Nickel | mg/l |  |  |  | mg/l
WMP10 | North | 2024-04-23 | 0 | mg/l | 1 | 0 | 0 | 0.007 | Nickel Total | 0.007 | Nickel | Total | mg/l |  |  | mg/l
WMP10 | North | 2024-04-23 | 0 | mg/l | 1 | 0 | 0 | 0.3 | Nitrate-N | 0.3 | Nitrate-N | mg/l |  |  |  | mg/l
WMP10 | North | 2024-04-23 | 0 | mg/l | 1 | 0 | 0 | 0.07 | Nitrite-N | 0.07 | Nitrite-N | mg/l |  |  |  | mg/l
WMP10 | North | 2024-04-23 | 0 | mg/l | 0 | 0 | 0 | 0.005 | Orthophosphate | <0.01 | Orthophosphate | mg/l |  |  |  | mg/l
WMP10 | North | 2024-04-23 | 0 | ug/l | 0 | 0 | 0 | 0.0005 | O-Xylene | <1 | O-Xylene | ug/l |  |  |  | ug/l
WMP10 | North | 2024-04-23 | 0 |  | 1 | 0 | 0 | 7.3 | pH (liquid) (pH units) | 7.3 | pH | liquid | pH | units
WMP10 | North | 2024-04-23 | 0 | ug/l | 0 | 0 | 0 | 5e-06 | Phenanthrene | <0.01 | Phenanthrene | ug/l |  |  |  | ug/l
WMP10 | North | 2024-04-23 | 0 | mg/l | 0 | 0 | 0 | 0.025 | Phenols | <0.05 | Phenols | mg/l |  |  |  | mg/l
WMP10 | North | 2024-04-23 | 0 | mg/l | 0 | 0 | 0 | 0.1 | Phenols total | <0.20 | Phenols | total | mg/l |  |  | mg/l
WMP10 | North | 2024-04-23 | 0 | mg/l | 0 | 0 | 0 | 0.5 | Potassium | <1 | Potassium | mg/l |  |  |  | mg/l
WMP10 | North | 2024-04-23 | 0 | mg/l | 0 | 0 | 0 | 0 | Potassium (Total) |  | Potassium | Total | mg/l |  |  | mg/l
WMP10 | North | 2024-04-23 | 0 | ug/l | 0 | 0 | 0 | 5e-06 | Pyrene | <0.01 | Pyrene | ug/l |  |  |  | ug/l
WMP10 | North | 2024-04-23 | 0 | mg/l | 0 | 0 | 0 | 0.0005 | Selenium | <0.001 | Selenium | mg/l |  |  |  | mg/l
WMP10 | North | 2024-04-23 | 0 | mg/l | 0 | 0 | 0 | 0.0005 | Selenium total | <0.001 | Selenium | total | mg/l |  |  | mg/l
WMP10 | North | 2024-04-23 | 0 | mg/l | 1 | 0 | 0 | 13 | Sodium | 13 | Sodium | mg/l |  |  |  | mg/l
WMP10 | North | 2024-04-23 | 0 | mg/l | 1 | 0 | 0 | 12 | Sodium (total) | 12 | Sodium | total | mg/l |  |  | mg/l
WMP10 | North | 2024-04-23 | 0 | mg/l | 1 | 0 | 0 | 8 | Sulphate | 8 | Sulphate | mg/l |  |  |  | mg/l
WMP10 | North | 2024-04-23 | 0 | ug/l | 0 | 0 | 0 | 0.0005 | Toluene | <1 | Toluene | ug/l |  |  |  | ug/l
WMP10 | North | 2024-04-23 | 0 | mg/l | 1 | 0 | 0 | 0.01 | Total TPH >C8-C40 (Aliphatic) | 0.01 | Total | TPH | >C8-C40 | Aliphatic | mg/l | mg/l
WMP10 | North | 2024-04-23 | 0 | mg/l | 1 | 0 | 0 | 0.03 | Total TPH >C8-C40 (Aromatic) | 0.03 | Total | TPH | >C8-C40 | Aromatic | mg/l | mg/l
WMP10 | North | 2024-04-23 | 0 | mg/l | 0 | 0 | 0 | 0.005 | TPH (C10-C40) | <0.01 | TPH | C10-C40 | mg/l |  |  | mg/l
WMP10 | North | 2024-04-23 | 0 | mg/l | 0 | 0 | 0 | 0.005 | TPH Ali Band >C10-C12 | <0.01 | TPH | Ali | Band | >C10-C12 | mg/l | mg/l
WMP10 | North | 2024-04-23 | 0 | mg/l | 0 | 0 | 0 | 0.005 | TPH Ali Band >C12-C16 | <0.01 | TPH | Ali | Band | >C12-C16 | mg/l | mg/l
WMP10 | North | 2024-04-23 | 0 | mg/l | 0 | 0 | 0 | 0.005 | TPH Ali Band >C16-C21 | <0.01 | TPH | Ali | Band | >C16-C21 | mg/l | mg/l
WMP10 | North | 2024-04-23 | 0 | mg/l | 0 | 0 | 0 | 0.005 | TPH Ali Band >C21-C35 | <0.01 | TPH | Ali | Band | >C21-C35 | mg/l | mg/l
WMP10 | North | 2024-04-23 | 0 | mg/l | 0 | 0 | 0 | 0.05 | TPH Ali Band >C5-C6 | <0.100 | TPH | Ali | Band | >C5-C6 | mg/l | mg/l
WMP10 | North | 2024-04-23 | 0 | mg/l | 0 | 0 | 0 | 0.05 | TPH Ali Band >C6-C7 | <0.100 | TPH | Ali | Band | >C6-C7 | mg/l | mg/l
WMP10 | North | 2024-04-23 | 0 | mg/l | 0 | 0 | 0 | 0.05 | TPH Ali Band >C7-C8 | <0.100 | TPH | Ali | Band | >C7-C8 | mg/l | mg/l
WMP10 | North | 2024-04-23 | 0 | mg/l | 0 | 0 | 0 | 0.05 | TPH Ali Band >C8-C10 | <0.100 | TPH | Ali | Band | >C8-C10 | mg/l | mg/l
WMP10 | North | 2024-04-23 | 0 | mg/l | 0 | 0 | 0 | 0.005 | TPH Aro Band >C10-C12 | <0.01 | TPH | Aro | Band | >C10-C12 | mg/l | mg/l
WMP10 | North | 2024-04-23 | 0 | mg/l | 0 | 0 | 0 | 0.005 | TPH Aro Band >C12-C16 | <0.01 | TPH | Aro | Band | >C12-C16 | mg/l | mg/l
WMP10 | North | 2024-04-23 | 0 | mg/l | 0 | 0 | 0 | 0.005 | TPH Aro Band >C16-C21 | <0.01 | TPH | Aro | Band | >C16-C21 | mg/l | mg/l
WMP10 | North | 2024-04-23 | 0 | mg/l | 1 | 0 | 0 | 0.02 | TPH Aro Band >C21-C35 | 0.02 | TPH | Aro | Band | >C21-C35 | mg/l | mg/l
WMP10 | North | 2024-04-23 | 0 | mg/l | 0 | 0 | 0 | 0.0025 | TPH Aro Band >C5-C7 | <0.005 | TPH | Aro | Band | >C5-C7 | mg/l | mg/l
WMP10 | North | 2024-04-23 | 0 | mg/l | 0 | 0 | 0 | 0.0025 | TPH Aro Band >C7-C8 | <0.005 | TPH | Aro | Band | >C7-C8 | mg/l | mg/l
WMP10 | North | 2024-04-23 | 0 | mg/l | 0 | 0 | 0 | 0.01 | TPH Aro Band >C8-C10 | <0.020 | TPH | Aro | Band | >C8-C10 | mg/l | mg/l
WMP10 | North | 2024-04-23 | 0 | mg/l | 0 | 0 | 0 | 0.025 | Trimethylphenols | <0.05 | Trimethylphenols | mg/l |  |  |  | mg/l
WMP10 | North | 2024-04-23 | 0 | mg/l | 1 | 0 | 0 | 0.005 | Zinc | 0.005 | Zinc | mg/l |  |  |  | mg/l
WMP10 | North | 2024-04-23 | 0 | mg/l | 1 | 0 | 0 | 0.005 | Zinc (Total) | 0.005 | Zinc | Total | mg/l |  |  | mg/l
WMP10 | North | 2023-10-24 | 0 | ug/l | 0 | 0 | 0 | 5e-06 | Acenaphthene | <0.01 | Acenaphthene | ug/l |  |  |  | ug/l
WMP10 | North | 2023-10-24 | 0 | ug/l | 0 | 0 | 0 | 5e-06 | Acenaphthylene | <0.01 | Acenaphthylene | ug/l |  |  |  | ug/l
WMP10 | North | 2023-10-24 | 0 | mg/l | 1 | 0 | 0 | 261 | Alkalinity | 261 | Alkalinity | mg/l |  |  |  | mg/l
WMP10 | North | 2023-10-24 | 0 | mg/l | 0 | 0 | 0 | 0.005 | Aluminium | <0.01 | Aluminium | mg/l |  |  |  | mg/l
WMP10 | North | 2023-10-24 | 0 | mg/l | 1 | 0 | 0 | 0.02 | Aluminium total | 0.02 | Aluminium | total | mg/l |  |  | mg/l
WMP10 | North | 2023-10-24 | 0 | mg/l | 1 | 0 | 0 | 0.13 | Ammoniacal Nitrogen | 0.13 | Ammoniacal | Nitrogen | mg/l |  |  | mg/l
WMP10 | North | 2023-10-24 | 0 | ug/l | 0 | 0 | 0 | 5e-06 | Anthracene | <0.01 | Anthracene | ug/l |  |  |  | ug/l
WMP10 | North | 2023-10-24 | 0 | mg/l | 0 | 0 | 0 | 0.0005 | Antimony | <0.001 | Antimony | mg/l |  |  |  | mg/l
WMP10 | North | 2023-10-24 | 0 | mg/l | 0 | 0 | 0 | 0.0005 | Antimony (total) | <0.001 | Antimony | total | mg/l |  |  | mg/l
WMP10 | North | 2023-10-24 | 0 | mg/l | 0 | 0 | 0 | 0.0005 | Arsenic | <0.001 | Arsenic | mg/l |  |  |  | mg/l
WMP10 | North | 2023-10-24 | 0 | mg/l | 0 | 0 | 0 | 0.0005 | Arsenic (total) | <0.001 | Arsenic | total | mg/l |  |  | mg/l
WMP10 | North | 2023-10-24 | 0 | mg/l | 1 | 0 | 0 | 0.03 | Barium(Total) | 0.03 | Barium | Total | mg/l |  |  | mg/l
WMP10 | North | 2023-10-24 | 0 | mg/l | 1 | 0 | 0 | 0.03 | Barium | 0.03 | Barium | mg/l | mg/l |  |  | mg/l
WMP10 | North | 2023-10-24 | 0 | ug/l | 0 | 0 | 0 | 0.0005 | Benzene | <1 | Benzene | ug/l |  |  |  | ug/l
WMP10 | North | 2023-10-24 | 0 | ug/l | 0 | 0 | 0 | 5e-06 | Benzo-a-anthracene | <0.01 | Benzo-a-anthracene | ug/l |  |  |  | ug/l
WMP10 | North | 2023-10-24 | 0 | ug/l | 0 | 0 | 0 | 5e-06 | Benzo-a-pyrene | <0.01 | Benzo-a-pyrene | ug/l |  |  |  | ug/l
WMP10 | North | 2023-10-24 | 0 | ug/l | 0 | 0 | 0 | 5e-06 | Benzo-b-fluoranthene | <0.01 | Benzo-b-fluoranthene | ug/l |  |  |  | ug/l
WMP10 | North | 2023-10-24 | 0 | ug/l | 1 | 0 | 0 | 2e-05 | Benzo-ghi-perylene | 0.02 | Benzo-ghi-perylene | ug/l |  |  |  | ug/l
WMP10 | North | 2023-10-24 | 0 | ug/l | 0 | 0 | 0 | 5e-06 | Benzo-k-fluoranthene | <0.01 | Benzo-k-fluoranthene | ug/l |  |  |  | ug/l
WMP10 | North | 2023-10-24 | 0 | mg/l | 0 | 0 | 0 | 1e-05 | Cadmium | <0.00002 | Cadmium | mg/l |  |  |  | mg/l
WMP10 | North | 2023-10-24 | 0 | mg/l | 0 | 0 | 0 | 1e-05 | Cadmium (Total) | <0.00002 | Cadmium | Total | mg/l |  |  | mg/l
WMP10 | North | 2023-10-24 | 0 | mg/l | 1 | 0 | 0 | 128 | Calcium | 128 | Calcium | mg/l |  |  |  | mg/l
WMP10 | North | 2023-10-24 | 0 | mg/l | 1 | 0 | 0 | 124 | Calcium (total) | 124 | Calcium | total | mg/l |  |  | mg/l
WMP10 | North | 2023-10-24 | 0 | mg/l | 1 | 0 | 0 | 25 | Chloride | 25 | Chloride | mg/l |  |  |  | mg/l
WMP10 | North | 2023-10-24 | 0 | mg/l | 0 | 0 | 0 | 0.0005 | Chromium | <0.001 | Chromium | mg/l |  |  |  | mg/l
WMP10 | North | 2023-10-24 | 0 | mg/l | 0 | 0 | 0 | 0.0005 | Chromium total | <0.001 | Chromium | total | mg/l |  |  | mg/l
WMP10 | North | 2023-10-24 | 0 | ug/l | 0 | 0 | 0 | 5e-06 | Chrysene | <0.01 | Chrysene | ug/l |  |  |  | ug/l
WMP10 | North | 2023-10-24 | 0 | mg/l | 0 | 0 | 0 | 0.0005 | Copper | <0.001 | Copper | mg/l |  |  |  | mg/l
WMP10 | North | 2023-10-24 | 0 | mg/l | 0 | 0 | 0 | 0.0005 | Copper (total) | <0.001 | Copper | total | mg/l |  |  | mg/l
WMP10 | North | 2023-10-24 | 0 | ug/l | 0 | 0 | 0 | 5e-06 | Dibenz-ah-anthracene | <0.01 | Dibenz-ah-anthracene | ug/l |  |  |  | ug/l
WMP10 | North | 2023-10-24 | 0 | mg/l | 0 | 0 | 0 | 0.025 | Dimethylphenols | <0.05 | Dimethylphenols | mg/l |  |  |  | mg/l
WMP10 | North | 2023-10-24 | 0 |  | 1 | 0 | 0 | 9.9 | Dissolved Oxygen (mg O2/l) | 9.9 | Dissolved | Oxygen | mg | O2/l
WMP10 | North | 2023-10-24 | 0 |  | 1 | 0 | 0 | 621 | Electrical conductivity (us/cm) | 621 | Electrical | conductivity | us/cm
WMP10 | North | 2023-10-24 | 0 | ug/l | 0 | 0 | 0 | 0.00025 | Ethyl Benzene | <0.5 | Ethyl | Benzene | ug/l |  |  | ug/l
WMP10 | North | 2023-10-24 | 0 | ug/l | 1 | 0 | 0 | 1e-05 | Fluoranthene | 0.01 | Fluoranthene | ug/l |  |  |  | ug/l
WMP10 | North | 2023-10-24 | 0 | ug/l | 0 | 0 | 0 | 5e-06 | Fluorene | <0.01 | Fluorene | ug/l |  |  |  | ug/l
WMP10 | North | 2023-10-24 | 0 | mg/l | 1 | 0 | 0 | 0.2 | Fluoride | 0.2 | Fluoride | mg/l |  |  |  | mg/l
WMP10 | North | 2023-10-24 | 0 | mg/l | 0 | 0 | 0 | 0.05 | GRO (total) C5-C10 | <0.100 | GRO | total | C5-C10 | mg/l |  | mg/l
WMP10 | North | 2023-10-24 | 0 | ug/l | 0 | 0 | 0 | 5e-06 | Indeno-123-cd-pyrene | <0.01 | Indeno-123-cd-pyrene | ug/l |  |  |  | ug/l
WMP10 | North | 2023-10-24 | 0 | mg/l | 1 | 0 | 0 | 0.01 | Iron | 0.01 | Iron | mg/l |  |  |  | mg/l
WMP10 | North | 2023-10-24 | 0 | mg/l | 1 | 0 | 0 | 0.11 | Iron (total) | 0.11 | Iron | total | mg/l |  |  | mg/l
WMP10 | North | 2023-10-24 | 0 | mg/l | 0 | 0 | 0 | 0.0005 | Lead | <0.001 | Lead | mg/l |  |  |  | mg/l
WMP10 | North | 2023-10-24 | 0 | mg/l | 0 | 0 | 0 | 0.0005 | Lead (total) | <0.001 | Lead | total | mg/l |  |  | mg/l
WMP10 | North | 2023-10-24 | 0 | ug/l | 0 | 0 | 0 | 0.0005 | M&P Xylene | <1 | M&P | Xylene | ug/l |  |  | ug/l
WMP10 | North | 2023-10-24 | 0 | mg/l | 1 | 0 | 0 | 3 | Magnesium | 3 | Magnesium | mg/l |  |  |  | mg/l
WMP10 | North | 2023-10-24 | 0 | mg/l | 1 | 0 | 0 | 3 | magnesium (total) | 3 | magnesium | total | mg/l |  |  | mg/l
WMP10 | North | 2023-10-24 | 0 | mg/l | 1 | 0 | 0 | 0.042 | Manganese | 0.042 | Manganese | mg/l |  |  |  | mg/l
WMP10 | North | 2023-10-24 | 0 | mg/l | 1 | 0 | 0 | 0.043 | Manganese total | 0.043 | Manganese | total | mg/l |  |  | mg/l
WMP10 | North | 2023-10-24 | 0 | mg/l | 0 | 0 | 0 | 1.5e-05 | Mercury | <0.00003 | Mercury | mg/l |  |  |  | mg/l
WMP10 | North | 2023-10-24 | 0 | mg/l | 0 | 0 | 0 | 1.5e-05 | Mercury Total | <0.00003 | Mercury | total | mg/l |  |  | mg/l
WMP10 | North | 2023-10-24 | 0 | mg/l | 0 | 0 | 0 | 0.025 | Methyl Phenols | <0.05 | Methyl | Phenols | mg/l |  |  | mg/l
WMP10 | North | 2023-10-24 | 0 | mg/l | 0 | 0 | 0 | 0.0005 | Molybdenum | <0.001 | Molybdenum | mg/l |  |  |  | mg/l
WMP10 | North | 2023-10-24 | 0 | mg/l | 0 | 0 | 0 | 0.0005 | Molybdenum (Total) | <0.001 | Molybdenum | Total | mg/l |  |  | mg/l
WMP10 | North | 2023-10-24 | 0 | ug/l | 0 | 0 | 0 | 5e-06 | Naphthalene | <0.01 | Naphthalene | ug/l |  |  |  | ug/l
WMP10 | North | 2023-10-24 | 0 | mg/l | 1 | 0 | 0 | 0.002 | Nickel | 0.002 | Nickel | mg/l |  |  |  | mg/l
WMP10 | North | 2023-10-24 | 0 | mg/l | 1 | 0 | 0 | 0.001 | Nickel Total | 0.001 | Nickel | Total | mg/l |  |  | mg/l
WMP10 | North | 2023-10-24 | 0 | mg/l | 0 | 0 | 0 | 0.1 | Nitrate-N | <0.2 | Nitrate-N | mg/l |  |  |  | mg/l
WMP10 | North | 2023-10-24 | 0 | mg/l | 1 | 0 | 0 | 0.01 | Nitrite-N | 0.01 | Nitrite-N | mg/l |  |  |  | mg/l
WMP10 | North | 2023-10-24 | 0 | mg/l | 0 | 0 | 0 | 0.005 | Orthophosphate | <0.01 | Orthophosphate | mg/l |  |  |  | mg/l
WMP10 | North | 2023-10-24 | 0 | ug/l | 0 | 0 | 0 | 0.0005 | O-Xylene | <1 | O-Xylene | ug/l |  |  |  | ug/l
WMP10 | North | 2023-10-24 | 0 |  | 1 | 0 | 0 | 7.3 | pH (liquid) (pH units) | 7.3 | pH | liquid | pH | units
WMP10 | North | 2023-10-24 | 0 | ug/l | 0 | 0 | 0 | 5e-06 | Phenanthrene | <0.01 | Phenanthrene | ug/l |  |  |  | ug/l
WMP10 | North | 2023-10-24 | 0 | mg/l | 0 | 0 | 0 | 0.025 | Phenols | <0.05 | Phenols | mg/l |  |  |  | mg/l
WMP10 | North | 2023-10-24 | 0 | mg/l | 0 | 0 | 0 | 0.1 | Phenols total | <0.20 | Phenols | total | mg/l |  |  | mg/l
WMP10 | North | 2023-10-24 | 0 | mg/l | 1 | 0 | 0 | 1 | Potassium | 1 | Potassium | mg/l |  |  |  | mg/l
WMP10 | North | 2023-10-24 | 0 | mg/l | 1 | 0 | 0 | 1 | Potassium (Total) | 1 | Potassium | Total | mg/l |  |  | mg/l
WMP10 | North | 2023-10-24 | 0 | ug/l | 1 | 0 | 0 | 1e-05 | Pyrene | 0.01 | Pyrene | ug/l |  |  |  | ug/l
WMP10 | North | 2023-10-24 | 0 | mg/l | 0 | 0 | 0 | 0.0005 | Selenium | <0.001 | Selenium | mg/l |  |  |  | mg/l
WMP10 | North | 2023-10-24 | 0 | mg/l | 0 | 0 | 0 | 0.0005 | Selenium total | <0.001 | Selenium | total | mg/l |  |  | mg/l
WMP10 | North | 2023-10-24 | 0 | mg/l | 1 | 0 | 0 | 12 | Sodium | 12 | Sodium | mg/l |  |  |  | mg/l
WMP10 | North | 2023-10-24 | 0 | mg/l | 1 | 0 | 0 | 12 | Sodium (total) | 12 | Sodium | total | mg/l |  |  | mg/l
WMP10 | North | 2023-10-24 | 0 | mg/l | 1 | 0 | 0 | 30 | Sulphate | 30 | Sulphate | mg/l |  |  |  | mg/l
WMP10 | North | 2023-10-24 | 0 | ug/l | 0 | 0 | 0 | 0.0005 | Toluene | <1 | Toluene | ug/l |  |  |  | ug/l
WMP10 | North | 2023-10-24 | 0 | mg/l | 1 | 0 | 0 | 0.02 | Total TPH >C8-C40 (Aliphatic) | 0.02 | Total | TPH | >C8-C40 | Aliphatic | mg/l | mg/l
WMP10 | North | 2023-10-24 | 0 | mg/l | 1 | 0 | 0 | 0.03 | Total TPH >C8-C40 (Aromatic) | 0.03 | Total | TPH | >C8-C40 | Aromatic | mg/l | mg/l
WMP10 | North | 2023-10-24 | 0 | mg/l | 1 | 0 | 0 | 0.02 | TPH (C10-C40) | 0.02 | TPH | C10-C40 | mg/l |  |  | mg/l
WMP10 | North | 2023-10-24 | 0 | mg/l | 0 | 0 | 0 | 0.005 | TPH Ali Band >C10-C12 | <0.01 | TPH | Ali | Band | >C10-C12 | mg/l | mg/l
WMP10 | North | 2023-10-24 | 0 | mg/l | 0 | 0 | 0 | 0.005 | TPH Ali Band >C12-C16 | <0.01 | TPH | Ali | Band | >C12-C16 | mg/l | mg/l
WMP10 | North | 2023-10-24 | 0 | mg/l | 0 | 0 | 0 | 0.005 | TPH Ali Band >C16-C21 | <0.01 | TPH | Ali | Band | >C16-C21 | mg/l | mg/l
WMP10 | North | 2023-10-24 | 0 | mg/l | 0 | 0 | 0 | 0.005 | TPH Ali Band >C21-C35 | <0.01 | TPH | Ali | Band | >C21-C35 | mg/l | mg/l
WMP10 | North | 2023-10-24 | 0 | mg/l | 0 | 0 | 0 | 0.05 | TPH Ali Band >C5-C6 | <0.100 | TPH | Ali | Band | >C5-C6 | mg/l | mg/l
WMP10 | North | 2023-10-24 | 0 | mg/l | 0 | 0 | 0 | 0.05 | TPH Ali Band >C6-C7 | <0.100 | TPH | Ali | Band | >C6-C7 | mg/l | mg/l
WMP10 | North | 2023-10-24 | 0 | mg/l | 0 | 0 | 0 | 0.05 | TPH Ali Band >C7-C8 | <0.100 | TPH | Ali | Band | >C7-C8 | mg/l | mg/l
WMP10 | North | 2023-10-24 | 0 | mg/l | 0 | 0 | 0 | 0.05 | TPH Ali Band >C8-C10 | <0.100 | TPH | Ali | Band | >C8-C10 | mg/l | mg/l
WMP10 | North | 2023-10-24 | 0 | mg/l | 0 | 0 | 0 | 0.005 | TPH Aro Band >C10-C12 | <0.01 | TPH | Aro | Band | >C10-C12 | mg/l | mg/l
WMP10 | North | 2023-10-24 | 0 | mg/l | 0 | 0 | 0 | 0.005 | TPH Aro Band >C12-C16 | <0.01 | TPH | Aro | Band | >C12-C16 | mg/l | mg/l
WMP10 | North | 2023-10-24 | 0 | mg/l | 0 | 0 | 0 | 0.005 | TPH Aro Band >C16-C21 | <0.01 | TPH | Aro | Band | >C16-C21 | mg/l | mg/l
WMP10 | North | 2023-10-24 | 0 | mg/l | 1 | 0 | 0 | 0.02 | TPH Aro Band >C21-C35 | 0.02 | TPH | Aro | Band | >C21-C35 | mg/l | mg/l
WMP10 | North | 2023-10-24 | 0 | mg/l | 0 | 0 | 0 | 0.0025 | TPH Aro Band >C5-C7 | <0.005 | TPH | Aro | Band | >C5-C7 | mg/l | mg/l
WMP10 | North | 2023-10-24 | 0 | mg/l | 0 | 0 | 0 | 0.0025 | TPH Aro Band >C7-C8 | <0.005 | TPH | Aro | Band | >C7-C8 | mg/l | mg/l
WMP10 | North | 2023-10-24 | 0 | mg/l | 0 | 0 | 0 | 0.01 | TPH Aro Band >C8-C10 | <0.020 | TPH | Aro | Band | >C8-C10 | mg/l | mg/l
WMP10 | North | 2023-10-24 | 0 | mg/l | 0 | 0 | 0 | 0.025 | Trimethylphenols | <0.05 | Trimethylphenols | mg/l |  |  |  | mg/l
WMP10 | North | 2023-10-24 | 0 | mg/l | 1 | 1 | 0 | 0.011 | Zinc | 0.011 | Zinc | mg/l |  |  |  | mg/l
WMP10 | North | 2023-10-24 | 0 | mg/l | 1 | 0 | 0 | 0.01 | Zinc (Total) | 0.01 | Zinc | Total | mg/l |  |  | mg/l
WMP10 | North | 2023-09-26 | 0 | ug/l | 0 | 0 | 0 | 5e-06 | Acenaphthene | <0.01 | Acenaphthene | ug/l |  |  |  | ug/l
WMP10 | North | 2023-09-26 | 0 | ug/l | 0 | 0 | 0 | 5e-06 | Acenaphthylene | <0.01 | Acenaphthylene | ug/l |  |  |  | ug/l
WMP10 | North | 2023-09-26 | 0 | mg/l | 1 | 0 | 0 | 275 | Alkalinity | 275 | Alkalinity | mg/l |  |  |  | mg/l
WMP10 | North | 2023-09-26 | 0 | mg/l | 1 | 0 | 0 | 0.01 | Aluminium | 0.01 | Aluminium | mg/l |  |  |  | mg/l
WMP10 | North | 2023-09-26 | 0 | mg/l | 1 | 0 | 0 | 0.02 | Aluminium total | 0.02 | Aluminium | total | mg/l |  |  | mg/l
WMP10 | North | 2023-09-26 | 0 | mg/l | 1 | 0 | 0 | 0.08 | Ammoniacal Nitrogen | 0.08 | Ammoniacal | Nitrogen | mg/l |  |  | mg/l
WMP10 | North | 2023-09-26 | 0 | ug/l | 0 | 0 | 0 | 5e-06 | Anthracene | <0.01 | Anthracene | ug/l |  |  |  | ug/l
WMP10 | North | 2023-09-26 | 0 | mg/l | 0 | 0 | 0 | 0.0005 | Antimony | <0.001 | Antimony | mg/l |  |  |  | mg/l
WMP10 | North | 2023-09-26 | 0 | mg/l | 0 | 0 | 0 | 0.0005 | Antimony (total) | <0.001 | Antimony | total | mg/l |  |  | mg/l
WMP10 | North | 2023-09-26 | 0 | mg/l | 0 | 0 | 0 | 0.0005 | Arsenic | <0.001 | Arsenic | mg/l |  |  |  | mg/l
WMP10 | North | 2023-09-26 | 0 | mg/l | 0 | 0 | 0 | 0.0005 | Arsenic (total) | <0.001 | Arsenic | total | mg/l |  |  | mg/l
WMP10 | North | 2023-09-26 | 0 | mg/l | 0 | 0 | 0 | 0 | Barium(Total) |  | Barium | Total | mg/l |  |  | mg/l
WMP10 | North | 2023-09-26 | 0 | mg/l | 1 | 0 | 0 | 0.03 | Barium | 0.03 | Barium | mg/l | mg/l |  |  | mg/l
WMP10 | North | 2023-09-26 | 0 | ug/l | 0 | 0 | 0 | 0.0005 | Benzene | <1 | Benzene | ug/l |  |  |  | ug/l
WMP10 | North | 2023-09-26 | 0 | ug/l | 0 | 0 | 0 | 5e-06 | Benzo-a-anthracene | <0.01 | Benzo-a-anthracene | ug/l |  |  |  | ug/l
WMP10 | North | 2023-09-26 | 0 | ug/l | 0 | 0 | 0 | 5e-06 | Benzo-a-pyrene | <0.01 | Benzo-a-pyrene | ug/l |  |  |  | ug/l
WMP10 | North | 2023-09-26 | 0 | ug/l | 0 | 0 | 0 | 5e-06 | Benzo-b-fluoranthene | <0.01 | Benzo-b-fluoranthene | ug/l |  |  |  | ug/l
WMP10 | North | 2023-09-26 | 0 | ug/l | 0 | 0 | 0 | 5e-06 | Benzo-ghi-perylene | <0.01 | Benzo-ghi-perylene | ug/l |  |  |  | ug/l
WMP10 | North | 2023-09-26 | 0 | ug/l | 0 | 0 | 0 | 5e-06 | Benzo-k-fluoranthene | <0.01 | Benzo-k-fluoranthene | ug/l |  |  |  | ug/l
WMP10 | North | 2023-09-26 | 0 | mg/l | 1 | 0 | 0 | 3e-05 | Cadmium | 3e-05 | Cadmium | mg/l |  |  |  | mg/l
WMP10 | North | 2023-09-26 | 0 | mg/l | 1 | 0 | 0 | 8e-05 | Cadmium (Total) | 8e-05 | Cadmium | Total | mg/l |  |  | mg/l
WMP10 | North | 2023-09-26 | 0 | mg/l | 1 | 0 | 0 | 22 | Chloride | 22 | Chloride | mg/l |  |  |  | mg/l
WMP10 | North | 2023-09-26 | 0 | mg/l | 0 | 0 | 0 | 0.0005 | Chromium | <0.001 | Chromium | mg/l |  |  |  | mg/l
WMP10 | North | 2023-09-26 | 0 | mg/l | 0 | 0 | 0 | 0.0005 | Chromium total | <0.001 | Chromium | total | mg/l |  |  | mg/l
WMP10 | North | 2023-09-26 | 0 | ug/l | 0 | 0 | 0 | 5e-06 | Chrysene | <0.01 | Chrysene | ug/l |  |  |  | ug/l
WMP10 | North | 2023-09-26 | 0 | mg/l | 1 | 0 | 0 | 0.002 | Copper | 0.002 | Copper | mg/l |  |  |  | mg/l
WMP10 | North | 2023-09-26 | 0 | mg/l | 1 | 0 | 0 | 0.003 | Copper (total) | 0.003 | Copper | total | mg/l |  |  | mg/l
WMP10 | North | 2023-09-26 | 0 | ug/l | 0 | 0 | 0 | 5e-06 | Dibenz-ah-anthracene | <0.01 | Dibenz-ah-anthracene | ug/l |  |  |  | ug/l
WMP10 | North | 2023-09-26 | 0 | mg/l | 0 | 0 | 0 | 0.025 | Dimethylphenols | <0.05 | Dimethylphenols | mg/l |  |  |  | mg/l
WMP10 | North | 2023-09-26 | 0 |  | 1 | 0 | 0 | 10.4 | Dissolved Oxygen (mg O2/l) | 10.4 | Dissolved | Oxygen | mg | O2/l
WMP10 | North | 2023-09-26 | 0 |  | 1 | 0 | 0 | 649 | Electrical conductivity (us/cm) | 649 | Electrical | conductivity | us/cm
WMP10 | North | 2023-09-26 | 0 | ug/l | 0 | 0 | 0 | 0.00025 | Ethyl Benzene | <0.5 | Ethyl | Benzene | ug/l |  |  | ug/l
WMP10 | North | 2023-09-26 | 0 | ug/l | 0 | 0 | 0 | 5e-06 | Fluoranthene | <0.01 | Fluoranthene | ug/l |  |  |  | ug/l
WMP10 | North | 2023-09-26 | 0 | ug/l | 0 | 0 | 0 | 5e-06 | Fluorene | <0.01 | Fluorene | ug/l |  |  |  | ug/l
WMP10 | North | 2023-09-26 | 0 | mg/l | 1 | 0 | 0 | 0.2 | Fluoride | 0.2 | Fluoride | mg/l |  |  |  | mg/l
WMP10 | North | 2023-09-26 | 0 | mg/l | 0 | 0 | 0 | 0.05 | GRO (total) C5-C10 | <0.100 | GRO | total | C5-C10 | mg/l |  | mg/l
WMP10 | North | 2023-09-26 | 0 | ug/l | 0 | 0 | 0 | 5e-06 | Indeno-123-cd-pyrene | <0.01 | Indeno-123-cd-pyrene | ug/l |  |  |  | ug/l
WMP10 | North | 2023-09-26 | 0 | mg/l | 1 | 0 | 0 | 0.07 | Iron | 0.07 | Iron | mg/l |  |  |  | mg/l
WMP10 | North | 2023-09-26 | 0 | mg/l | 1 | 0 | 0 | 0.38 | Iron (total) | 0.38 | Iron | total | mg/l |  |  | mg/l
WMP10 | North | 2023-09-26 | 0 | mg/l | 0 | 0 | 0 | 0.0005 | Lead | <0.001 | Lead | mg/l |  |  |  | mg/l
WMP10 | North | 2023-09-26 | 0 | mg/l | 0 | 0 | 0 | 0.0005 | Lead (total) | <0.001 | Lead | total | mg/l |  |  | mg/l
WMP10 | North | 2023-09-26 | 0 | ug/l | 0 | 0 | 0 | 0.0005 | M&P Xylene | <1 | M&P | Xylene | ug/l |  |  | ug/l
WMP10 | North | 2023-09-26 | 0 | mg/l | 1 | 0 | 0 | 2 | Magnesium | 2 | Magnesium | mg/l |  |  |  | mg/l
WMP10 | North | 2023-09-26 | 0 | mg/l | 0 | 0 | 0 | 0 | magnesium (total) |  | magnesium | total | mg/l |  |  | mg/l
WMP10 | North | 2023-09-26 | 0 | mg/l | 1 | 0 | 0 | 0.005 | Manganese | 0.005 | Manganese | mg/l |  |  |  | mg/l
WMP10 | North | 2023-09-26 | 0 | mg/l | 1 | 0 | 0 | 0.057 | Manganese total | 0.057 | Manganese | total | mg/l |  |  | mg/l
WMP10 | North | 2023-09-26 | 0 | mg/l | 0 | 0 | 0 | 1.5e-05 | Mercury | <0.00003 | Mercury | mg/l |  |  |  | mg/l
WMP10 | North | 2023-09-26 | 0 | mg/l | 0 | 0 | 0 | 1.5e-05 | Mercury Total | <0.00003 | Mercury | total | mg/l |  |  | mg/l
WMP10 | North | 2023-09-26 | 0 | mg/l | 0 | 0 | 0 | 0.025 | Methyl Phenols | <0.05 | Methyl | Phenols | mg/l |  |  | mg/l
WMP10 | North | 2023-09-26 | 0 | mg/l | 0 | 0 | 0 | 0.0005 | Molybdenum | <0.001 | Molybdenum | mg/l |  |  |  | mg/l
WMP10 | North | 2023-09-26 | 0 | mg/l | 0 | 0 | 0 | 0.0005 | Molybdenum (Total) | <0.001 | Molybdenum | Total | mg/l |  |  | mg/l
WMP10 | North | 2023-09-26 | 0 | ug/l | 0 | 0 | 0 | 5e-06 | Naphthalene | <0.01 | Naphthalene | ug/l |  |  |  | ug/l
WMP10 | North | 2023-09-26 | 0 | mg/l | 1 | 0 | 0 | 0.005 | Nickel | 0.005 | Nickel | mg/l |  |  |  | mg/l
WMP10 | North | 2023-09-26 | 0 | mg/l | 1 | 0 | 0 | 0.005 | Nickel Total | 0.005 | Nickel | Total | mg/l |  |  | mg/l
WMP10 | North | 2023-09-26 | 0 | mg/l | 1 | 0 | 0 | 0.4 | Nitrate-N | 0.4 | Nitrate-N | mg/l |  |  |  | mg/l
WMP10 | North | 2023-09-26 | 0 | mg/l | 0 | 0 | 0 | 0.005 | Nitrite-N | <0.01 | Nitrite-N | mg/l |  |  |  | mg/l
WMP10 | North | 2023-09-26 | 0 | mg/l | 1 | 0 | 0 | 0.03 | Orthophosphate | 0.03 | Orthophosphate | mg/l |  |  |  | mg/l
WMP10 | North | 2023-09-26 | 0 | ug/l | 0 | 0 | 0 | 0.0005 | O-Xylene | <1 | O-Xylene | ug/l |  |  |  | ug/l
WMP10 | North | 2023-09-26 | 0 |  | 1 | 0 | 0 | 7.1 | pH (liquid) (pH units) | 7.1 | pH | liquid | pH | units
WMP10 | North | 2023-09-26 | 0 | ug/l | 0 | 0 | 0 | 5e-06 | Phenanthrene | <0.01 | Phenanthrene | ug/l |  |  |  | ug/l
WMP10 | North | 2023-09-26 | 0 | mg/l | 0 | 0 | 0 | 0.025 | Phenols | <0.05 | Phenols | mg/l |  |  |  | mg/l
WMP10 | North | 2023-09-26 | 0 | mg/l | 0 | 0 | 0 | 0.1 | Phenols total | <0.20 | Phenols | total | mg/l |  |  | mg/l
WMP10 | North | 2023-09-26 | 0 | ug/l | 0 | 0 | 0 | 5e-06 | Pyrene | <0.01 | Pyrene | ug/l |  |  |  | ug/l
WMP10 | North | 2023-09-26 | 0 | mg/l | 0 | 0 | 0 | 0.0005 | Selenium | <0.001 | Selenium | mg/l |  |  |  | mg/l
WMP10 | North | 2023-09-26 | 0 | mg/l | 0 | 0 | 0 | 0.0005 | Selenium total | <0.001 | Selenium | total | mg/l |  |  | mg/l
WMP10 | North | 2023-09-26 | 0 | mg/l | 1 | 0 | 0 | 12 | Sodium | 12 | Sodium | mg/l |  |  |  | mg/l
WMP10 | North | 2023-09-26 | 0 | mg/l | 0 | 0 | 0 | 0 | Sodium (total) |  | Sodium | total | mg/l |  |  | mg/l
WMP10 | North | 2023-09-26 | 0 | mg/l | 1 | 0 | 0 | 32 | Sulphate | 32 | Sulphate | mg/l |  |  |  | mg/l
WMP10 | North | 2023-09-26 | 0 | ug/l | 0 | 0 | 0 | 0.0005 | Toluene | <1 | Toluene | ug/l |  |  |  | ug/l
WMP10 | North | 2023-09-26 | 0 | mg/l | 0 | 0 | 0 | 0.005 | Total TPH >C8-C40 (Aliphatic) | <0.01 | Total | TPH | >C8-C40 | Aliphatic | mg/l | mg/l
WMP10 | North | 2023-09-26 | 0 | mg/l | 1 | 0 | 0 | 0.01 | Total TPH >C8-C40 (Aromatic) | 0.01 | Total | TPH | >C8-C40 | Aromatic | mg/l | mg/l
WMP10 | North | 2023-09-26 | 0 | mg/l | 1 | 0 | 0 | 0.01 | TPH (C10-C40) | 0.01 | TPH | C10-C40 | mg/l |  |  | mg/l
WMP10 | North | 2023-09-26 | 0 | mg/l | 0 | 0 | 0 | 0.005 | TPH Ali Band >C10-C12 | <0.01 | TPH | Ali | Band | >C10-C12 | mg/l | mg/l
WMP10 | North | 2023-09-26 | 0 | mg/l | 0 | 0 | 0 | 0.005 | TPH Ali Band >C12-C16 | <0.01 | TPH | Ali | Band | >C12-C16 | mg/l | mg/l
WMP10 | North | 2023-09-26 | 0 | mg/l | 0 | 0 | 0 | 0.005 | TPH Ali Band >C16-C21 | <0.01 | TPH | Ali | Band | >C16-C21 | mg/l | mg/l
WMP10 | North | 2023-09-26 | 0 | mg/l | 0 | 0 | 0 | 0.005 | TPH Ali Band >C21-C35 | <0.01 | TPH | Ali | Band | >C21-C35 | mg/l | mg/l
WMP10 | North | 2023-09-26 | 0 | mg/l | 0 | 0 | 0 | 0.05 | TPH Ali Band >C5-C6 | <0.100 | TPH | Ali | Band | >C5-C6 | mg/l | mg/l
WMP10 | North | 2023-09-26 | 0 | mg/l | 0 | 0 | 0 | 0.05 | TPH Ali Band >C6-C7 | <0.100 | TPH | Ali | Band | >C6-C7 | mg/l | mg/l
WMP10 | North | 2023-09-26 | 0 | mg/l | 0 | 0 | 0 | 0.05 | TPH Ali Band >C7-C8 | <0.100 | TPH | Ali | Band | >C7-C8 | mg/l | mg/l
WMP10 | North | 2023-09-26 | 0 | mg/l | 0 | 0 | 0 | 0.05 | TPH Ali Band >C8-C10 | <0.100 | TPH | Ali | Band | >C8-C10 | mg/l | mg/l
WMP10 | North | 2023-09-26 | 0 | mg/l | 0 | 0 | 0 | 0.005 | TPH Aro Band >C10-C12 | <0.01 | TPH | Aro | Band | >C10-C12 | mg/l | mg/l
WMP10 | North | 2023-09-26 | 0 | mg/l | 0 | 0 | 0 | 0.005 | TPH Aro Band >C12-C16 | <0.01 | TPH | Aro | Band | >C12-C16 | mg/l | mg/l
WMP10 | North | 2023-09-26 | 0 | mg/l | 0 | 0 | 0 | 0.005 | TPH Aro Band >C16-C21 | <0.01 | TPH | Aro | Band | >C16-C21 | mg/l | mg/l
WMP10 | North | 2023-09-26 | 0 | mg/l | 0 | 0 | 0 | 0.005 | TPH Aro Band >C21-C35 | <0.01 | TPH | Aro | Band | >C21-C35 | mg/l | mg/l
WMP10 | North | 2023-09-26 | 0 | mg/l | 0 | 0 | 0 | 0.0025 | TPH Aro Band >C5-C7 | <0.005 | TPH | Aro | Band | >C5-C7 | mg/l | mg/l
WMP10 | North | 2023-09-26 | 0 | mg/l | 0 | 0 | 0 | 0.0025 | TPH Aro Band >C7-C8 | <0.005 | TPH | Aro | Band | >C7-C8 | mg/l | mg/l
WMP10 | North | 2023-09-26 | 0 | mg/l | 0 | 0 | 0 | 0.01 | TPH Aro Band >C8-C10 | <0.020 | TPH | Aro | Band | >C8-C10 | mg/l | mg/l
WMP10 | North | 2023-09-26 | 0 | mg/l | 0 | 0 | 0 | 0.025 | Trimethylphenols | <0.05 | Trimethylphenols | mg/l |  |  |  | mg/l
WMP10 | North | 2023-09-26 | 0 | mg/l | 1 | 0 | 0 | 0.008 | Zinc | 0.008 | Zinc | mg/l |  |  |  | mg/l
WMP10 | North | 2023-09-26 | 0 | mg/l | 1 | 0 | 0 | 0.02 | Zinc (Total) | 0.02 | Zinc | Total | mg/l |  |  | mg/l
WMP10 | North | 2023-08-30 | 0 | ug/l | 0 | 0 | 0 | 5e-06 | Acenaphthene | <0.01 | Acenaphthene | ug/l |  |  |  | ug/l
WMP10 | North | 2023-08-30 | 0 | ug/l | 0 | 0 | 0 | 5e-06 | Acenaphthylene | <0.01 | Acenaphthylene | ug/l |  |  |  | ug/l
WMP10 | North | 2023-08-30 | 0 | mg/l | 1 | 0 | 0 | 255 | Alkalinity | 255 | Alkalinity | mg/l |  |  |  | mg/l
WMP10 | North | 2023-08-30 | 0 | mg/l | 0 | 0 | 0 | 0.005 | Aluminium | <0.01 | Aluminium | mg/l |  |  |  | mg/l
WMP10 | North | 2023-08-30 | 0 | mg/l | 1 | 0 | 0 | 0.05 | Aluminium total | 0.05 | Aluminium | total | mg/l |  |  | mg/l
WMP10 | North | 2023-08-30 | 0 | mg/l | 1 | 0 | 0 | 0.16 | Ammoniacal Nitrogen | 0.16 | Ammoniacal | Nitrogen | mg/l |  |  | mg/l
WMP10 | North | 2023-08-30 | 0 | ug/l | 0 | 0 | 0 | 5e-06 | Anthracene | <0.01 | Anthracene | ug/l |  |  |  | ug/l
WMP10 | North | 2023-08-30 | 0 | mg/l | 0 | 0 | 0 | 0.0005 | Antimony | <0.001 | Antimony | mg/l |  |  |  | mg/l
WMP10 | North | 2023-08-30 | 0 | mg/l | 0 | 0 | 0 | 0.0005 | Antimony (total) | <0.001 | Antimony | total | mg/l |  |  | mg/l
WMP10 | North | 2023-08-30 | 0 | mg/l | 0 | 0 | 0 | 0.0005 | Arsenic | <0.001 | Arsenic | mg/l |  |  |  | mg/l
WMP10 | North | 2023-08-30 | 0 | mg/l | 0 | 0 | 0 | 0.0005 | Arsenic (total) | <0.001 | Arsenic | total | mg/l |  |  | mg/l
WMP10 | North | 2023-08-30 | 0 | mg/l | 1 | 0 | 0 | 0.03 | Barium(Total) | 0.03 | Barium | Total | mg/l |  |  | mg/l
WMP10 | North | 2023-08-30 | 0 | mg/l | 1 | 0 | 0 | 0.03 | Barium | 0.03 | Barium | mg/l | mg/l |  |  | mg/l
WMP10 | North | 2023-08-30 | 0 | ug/l | 0 | 0 | 0 | 0.0005 | Benzene | <1 | Benzene | ug/l |  |  |  | ug/l
WMP10 | North | 2023-08-30 | 0 | ug/l | 0 | 0 | 0 | 5e-06 | Benzo-a-anthracene | <0.01 | Benzo-a-anthracene | ug/l |  |  |  | ug/l
WMP10 | North | 2023-08-30 | 0 | ug/l | 0 | 0 | 0 | 5e-06 | Benzo-a-pyrene | <0.01 | Benzo-a-pyrene | ug/l |  |  |  | ug/l
WMP10 | North | 2023-08-30 | 0 | ug/l | 0 | 0 | 0 | 5e-06 | Benzo-b-fluoranthene | <0.01 | Benzo-b-fluoranthene | ug/l |  |  |  | ug/l
WMP10 | North | 2023-08-30 | 0 | ug/l | 0 | 0 | 0 | 5e-06 | Benzo-ghi-perylene | <0.01 | Benzo-ghi-perylene | ug/l |  |  |  | ug/l
WMP10 | North | 2023-08-30 | 0 | ug/l | 0 | 0 | 0 | 5e-06 | Benzo-k-fluoranthene | <0.01 | Benzo-k-fluoranthene | ug/l |  |  |  | ug/l
WMP10 | North | 2023-08-30 | 0 | mg/l | 0 | 0 | 0 | 1e-05 | Cadmium | <0.00002 | Cadmium | mg/l |  |  |  | mg/l
WMP10 | North | 2023-08-30 | 0 | mg/l | 1 | 0 | 0 | 5e-05 | Cadmium (Total) | 5e-05 | Cadmium | Total | mg/l |  |  | mg/l
WMP10 | North | 2023-08-30 | 0 | mg/l | 1 | 0 | 0 | 26 | Chloride | 26 | Chloride | mg/l |  |  |  | mg/l
WMP10 | North | 2023-08-30 | 0 | mg/l | 0 | 0 | 0 | 0.0005 | Chromium | <0.001 | Chromium | mg/l |  |  |  | mg/l
WMP10 | North | 2023-08-30 | 0 | mg/l | 0 | 0 | 0 | 0.0005 | Chromium total | <0.001 | Chromium | total | mg/l |  |  | mg/l
WMP10 | North | 2023-08-30 | 0 | ug/l | 0 | 0 | 0 | 5e-06 | Chrysene | <0.01 | Chrysene | ug/l |  |  |  | ug/l
WMP10 | North | 2023-08-30 | 0 | mg/l | 0 | 0 | 0 | 0.0005 | Copper | <0.001 | Copper | mg/l |  |  |  | mg/l
WMP10 | North | 2023-08-30 | 0 | mg/l | 1 | 0 | 0 | 0.001 | Copper (total) | 0.001 | Copper | total | mg/l |  |  | mg/l
WMP10 | North | 2023-08-30 | 0 | ug/l | 0 | 0 | 0 | 5e-06 | Dibenz-ah-anthracene | <0.01 | Dibenz-ah-anthracene | ug/l |  |  |  | ug/l
WMP10 | North | 2023-08-30 | 0 | mg/l | 0 | 0 | 0 | 0.025 | Dimethylphenols | <0.05 | Dimethylphenols | mg/l |  |  |  | mg/l
WMP10 | North | 2023-08-30 | 0 |  | 1 | 0 | 0 | 9.4 | Dissolved Oxygen (mg O2/l) | 9.4 | Dissolved | Oxygen | mg | O2/l
WMP10 | North | 2023-08-30 | 0 |  | 1 | 0 | 0 | 503 | Electrical conductivity (us/cm) | 503 | Electrical | conductivity | us/cm
WMP10 | North | 2023-08-30 | 0 | ug/l | 0 | 0 | 0 | 0.00025 | Ethyl Benzene | <0.5 | Ethyl | Benzene | ug/l |  |  | ug/l
WMP10 | North | 2023-08-30 | 0 | ug/l | 1 | 0 | 0 | 1e-05 | Fluoranthene | 0.01 | Fluoranthene | ug/l |  |  |  | ug/l
WMP10 | North | 2023-08-30 | 0 | ug/l | 0 | 0 | 0 | 5e-06 | Fluorene | <0.01 | Fluorene | ug/l |  |  |  | ug/l
WMP10 | North | 2023-08-30 | 0 | mg/l | 1 | 0 | 0 | 0.1 | Fluoride | 0.1 | Fluoride | mg/l |  |  |  | mg/l
WMP10 | North | 2023-08-30 | 0 | mg/l | 0 | 0 | 0 | 0.05 | GRO (total) C5-C10 | <0.100 | GRO | total | C5-C10 | mg/l |  | mg/l
WMP10 | North | 2023-08-30 | 0 | ug/l | 0 | 0 | 0 | 5e-06 | Indeno-123-cd-pyrene | <0.01 | Indeno-123-cd-pyrene | ug/l |  |  |  | ug/l
WMP10 | North | 2023-08-30 | 0 | mg/l | 1 | 0 | 0 | 0.01 | Iron | 0.01 | Iron | mg/l |  |  |  | mg/l
WMP10 | North | 2023-08-30 | 0 | mg/l | 1 | 0 | 0 | 0.43 | Iron (total) | 0.43 | Iron | total | mg/l |  |  | mg/l
WMP10 | North | 2023-08-30 | 0 | mg/l | 1 | 0 | 0 | 0.002 | Lead | 0.002 | Lead | mg/l |  |  |  | mg/l
WMP10 | North | 2023-08-30 | 0 | mg/l | 1 | 0 | 0 | 0.001 | Lead (total) | 0.001 | Lead | total | mg/l |  |  | mg/l
WMP10 | North | 2023-08-30 | 0 | ug/l | 0 | 0 | 0 | 0.0005 | M&P Xylene | <1 | M&P | Xylene | ug/l |  |  | ug/l
WMP10 | North | 2023-08-30 | 0 | mg/l | 1 | 0 | 0 | 3 | Magnesium | 3 | Magnesium | mg/l |  |  |  | mg/l
WMP10 | North | 2023-08-30 | 0 | mg/l | 1 | 0 | 0 | 3 | magnesium (total) | 3 | magnesium | total | mg/l |  |  | mg/l
WMP10 | North | 2023-08-30 | 0 | mg/l | 1 | 0 | 0 | 0.134 | Manganese | 0.134 | Manganese | mg/l |  |  |  | mg/l
WMP10 | North | 2023-08-30 | 0 | mg/l | 1 | 0 | 0 | 0.095 | Manganese total | 0.095 | Manganese | total | mg/l |  |  | mg/l
WMP10 | North | 2023-08-30 | 0 | mg/l | 0 | 0 | 0 | 1.5e-05 | Mercury | <0.00003 | Mercury | mg/l |  |  |  | mg/l
WMP10 | North | 2023-08-30 | 0 | mg/l | 0 | 0 | 0 | 1.5e-05 | Mercury Total | <0.00003 | Mercury | total | mg/l |  |  | mg/l
WMP10 | North | 2023-08-30 | 0 | mg/l | 0 | 0 | 0 | 0.025 | Methyl Phenols | <0.05 | Methyl | Phenols | mg/l |  |  | mg/l
WMP10 | North | 2023-08-30 | 0 | mg/l | 0 | 0 | 0 | 0.0005 | Molybdenum | <0.001 | Molybdenum | mg/l |  |  |  | mg/l
WMP10 | North | 2023-08-30 | 0 | mg/l | 0 | 0 | 0 | 0.0005 | Molybdenum (Total) | <0.001 | Molybdenum | Total | mg/l |  |  | mg/l
WMP10 | North | 2023-08-30 | 0 | ug/l | 0 | 0 | 0 | 5e-06 | Naphthalene | <0.01 | Naphthalene | ug/l |  |  |  | ug/l
WMP10 | North | 2023-08-30 | 0 | mg/l | 1 | 0 | 0 | 0.001 | Nickel | 0.001 | Nickel | mg/l |  |  |  | mg/l
WMP10 | North | 2023-08-30 | 0 | mg/l | 1 | 0 | 0 | 0.002 | Nickel Total | 0.002 | Nickel | Total | mg/l |  |  | mg/l
WMP10 | North | 2023-08-30 | 0 | mg/l | 0 | 0 | 0 | 0.1 | Nitrate-N | <0.2 | Nitrate-N | mg/l |  |  |  | mg/l
WMP10 | North | 2023-08-30 | 0 | mg/l | 0 | 0 | 0 | 0.005 | Nitrite-N | <0.01 | Nitrite-N | mg/l |  |  |  | mg/l
WMP10 | North | 2023-08-30 | 0 | mg/l | 0 | 0 | 0 | 0.005 | Orthophosphate | <0.01 | Orthophosphate | mg/l |  |  |  | mg/l
WMP10 | North | 2023-08-30 | 0 | ug/l | 0 | 0 | 0 | 0.0005 | O-Xylene | <1 | O-Xylene | ug/l |  |  |  | ug/l
WMP10 | North | 2023-08-30 | 0 |  | 1 | 0 | 0 | 7.1 | pH (liquid) (pH units) | 7.1 | pH | liquid | pH | units
WMP10 | North | 2023-08-30 | 0 | ug/l | 0 | 0 | 0 | 5e-06 | Phenanthrene | <0.01 | Phenanthrene | ug/l |  |  |  | ug/l
WMP10 | North | 2023-08-30 | 0 | mg/l | 0 | 0 | 0 | 0.025 | Phenols | <0.05 | Phenols | mg/l |  |  |  | mg/l
WMP10 | North | 2023-08-30 | 0 | mg/l | 0 | 0 | 0 | 0.1 | Phenols total | <0.20 | Phenols | total | mg/l |  |  | mg/l
WMP10 | North | 2023-08-30 | 0 | ug/l | 1 | 0 | 0 | 1e-05 | Pyrene | 0.01 | Pyrene | ug/l |  |  |  | ug/l
WMP10 | North | 2023-08-30 | 0 | mg/l | 0 | 0 | 0 | 0.0005 | Selenium | <0.001 | Selenium | mg/l |  |  |  | mg/l
WMP10 | North | 2023-08-30 | 0 | mg/l | 0 | 0 | 0 | 0.0005 | Selenium total | <0.001 | Selenium | total | mg/l |  |  | mg/l
WMP10 | North | 2023-08-30 | 0 | mg/l | 1 | 0 | 0 | 13 | Sodium | 13 | Sodium | mg/l |  |  |  | mg/l
WMP10 | North | 2023-08-30 | 0 | mg/l | 1 | 0 | 0 | 12 | Sodium (total) | 12 | Sodium | total | mg/l |  |  | mg/l
WMP10 | North | 2023-08-30 | 0 | mg/l | 1 | 0 | 0 | 45 | Sulphate | 45 | Sulphate | mg/l |  |  |  | mg/l
WMP10 | North | 2023-08-30 | 0 | ug/l | 0 | 0 | 0 | 0.0005 | Toluene | <1 | Toluene | ug/l |  |  |  | ug/l
WMP10 | North | 2023-08-30 | 0 | mg/l | 1 | 0 | 0 | 0.03 | Total TPH >C8-C40 (Aliphatic) | 0.03 | Total | TPH | >C8-C40 | Aliphatic | mg/l | mg/l
WMP10 | North | 2023-08-30 | 0 | mg/l | 1 | 0 | 0 | 0.04 | Total TPH >C8-C40 (Aromatic) | 0.04 | Total | TPH | >C8-C40 | Aromatic | mg/l | mg/l
WMP10 | North | 2023-08-30 | 0 | mg/l | 1 | 0 | 0 | 0.02 | TPH (C10-C40) | 0.02 | TPH | C10-C40 | mg/l |  |  | mg/l
WMP10 | North | 2023-08-30 | 0 | mg/l | 0 | 0 | 0 | 0.005 | TPH Ali Band >C10-C12 | <0.01 | TPH | Ali | Band | >C10-C12 | mg/l | mg/l
WMP10 | North | 2023-08-30 | 0 | mg/l | 0 | 0 | 0 | 0.005 | TPH Ali Band >C12-C16 | <0.01 | TPH | Ali | Band | >C12-C16 | mg/l | mg/l
WMP10 | North | 2023-08-30 | 0 | mg/l | 0 | 0 | 0 | 0.005 | TPH Ali Band >C16-C21 | <0.01 | TPH | Ali | Band | >C16-C21 | mg/l | mg/l
WMP10 | North | 2023-08-30 | 0 | mg/l | 1 | 0 | 0 | 0.01 | TPH Ali Band >C21-C35 | 0.01 | TPH | Ali | Band | >C21-C35 | mg/l | mg/l
WMP10 | North | 2023-08-30 | 0 | mg/l | 0 | 0 | 0 | 0.05 | TPH Ali Band >C5-C6 | <0.100 | TPH | Ali | Band | >C5-C6 | mg/l | mg/l
WMP10 | North | 2023-08-30 | 0 | mg/l | 0 | 0 | 0 | 0.05 | TPH Ali Band >C6-C7 | <0.100 | TPH | Ali | Band | >C6-C7 | mg/l | mg/l
WMP10 | North | 2023-08-30 | 0 | mg/l | 0 | 0 | 0 | 0.05 | TPH Ali Band >C7-C8 | <0.100 | TPH | Ali | Band | >C7-C8 | mg/l | mg/l
WMP10 | North | 2023-08-30 | 0 | mg/l | 0 | 0 | 0 | 0.05 | TPH Ali Band >C8-C10 | <0.100 | TPH | Ali | Band | >C8-C10 | mg/l | mg/l
WMP10 | North | 2023-08-30 | 0 | mg/l | 0 | 0 | 0 | 0.005 | TPH Aro Band >C10-C12 | <0.01 | TPH | Aro | Band | >C10-C12 | mg/l | mg/l
WMP10 | North | 2023-08-30 | 0 | mg/l | 0 | 0 | 0 | 0.005 | TPH Aro Band >C12-C16 | <0.01 | TPH | Aro | Band | >C12-C16 | mg/l | mg/l
WMP10 | North | 2023-08-30 | 0 | mg/l | 0 | 0 | 0 | 0.005 | TPH Aro Band >C16-C21 | <0.01 | TPH | Aro | Band | >C16-C21 | mg/l | mg/l
WMP10 | North | 2023-08-30 | 0 | mg/l | 1 | 0 | 0 | 0.02 | TPH Aro Band >C21-C35 | 0.02 | TPH | Aro | Band | >C21-C35 | mg/l | mg/l
WMP10 | North | 2023-08-30 | 0 | mg/l | 0 | 0 | 0 | 0.0025 | TPH Aro Band >C5-C7 | <0.005 | TPH | Aro | Band | >C5-C7 | mg/l | mg/l
WMP10 | North | 2023-08-30 | 0 | mg/l | 0 | 0 | 0 | 0.0025 | TPH Aro Band >C7-C8 | <0.005 | TPH | Aro | Band | >C7-C8 | mg/l | mg/l
WMP10 | North | 2023-08-30 | 0 | mg/l | 0 | 0 | 0 | 0.01 | TPH Aro Band >C8-C10 | <0.020 | TPH | Aro | Band | >C8-C10 | mg/l | mg/l
WMP10 | North | 2023-08-30 | 0 | mg/l | 0 | 0 | 0 | 0.025 | Trimethylphenols | <0.05 | Trimethylphenols | mg/l |  |  |  | mg/l
WMP10 | North | 2023-08-30 | 0 | mg/l | 1 | 0 | 0 | 0.003 | Zinc | 0.003 | Zinc | mg/l |  |  |  | mg/l
WMP10 | North | 2023-08-30 | 0 | mg/l | 1 | 0 | 0 | 0.01 | Zinc (Total) | 0.01 | Zinc | Total | mg/l |  |  | mg/l
WMP10 | North | 2023-07-20 | 0 | ug/l | 0 | 0 | 0 | 5e-06 | Acenaphthene | <0.01 | Acenaphthene | ug/l |  |  |  | ug/l
WMP10 | North | 2023-07-20 | 0 | ug/l | 0 | 0 | 0 | 5e-06 | Acenaphthylene | <0.01 | Acenaphthylene | ug/l |  |  |  | ug/l
WMP10 | North | 2023-07-20 | 0 | mg/l | 1 | 0 | 0 | 251 | Alkalinity | 251 | Alkalinity | mg/l |  |  |  | mg/l
WMP10 | North | 2023-07-20 | 0 | mg/l | 0 | 0 | 0 | 0.005 | Aluminium | <0.01 | Aluminium | mg/l |  |  |  | mg/l
WMP10 | North | 2023-07-20 | 0 | mg/l | 1 | 0 | 0 | 0.06 | Aluminium total | 0.06 | Aluminium | total | mg/l |  |  | mg/l
WMP10 | North | 2023-07-20 | 0 | mg/l | 1 | 0 | 0 | 0.1 | Ammoniacal Nitrogen | 0.1 | Ammoniacal | Nitrogen | mg/l |  |  | mg/l
WMP10 | North | 2023-07-20 | 0 | ug/l | 0 | 0 | 0 | 5e-06 | Anthracene | <0.01 | Anthracene | ug/l |  |  |  | ug/l
WMP10 | North | 2023-07-20 | 0 | mg/l | 0 | 0 | 0 | 0.0005 | Antimony | <0.001 | Antimony | mg/l |  |  |  | mg/l
WMP10 | North | 2023-07-20 | 0 | mg/l | 0 | 0 | 0 | 0.0005 | Antimony (total) | <0.001 | Antimony | total | mg/l |  |  | mg/l
WMP10 | North | 2023-07-20 | 0 | mg/l | 0 | 0 | 0 | 0.0005 | Arsenic | <0.001 | Arsenic | mg/l |  |  |  | mg/l
WMP10 | North | 2023-07-20 | 0 | mg/l | 0 | 0 | 0 | 0.0005 | Arsenic (total) | <0.001 | Arsenic | total | mg/l |  |  | mg/l
WMP10 | North | 2023-07-20 | 0 | mg/l | 1 | 0 | 0 | 0.03 | Barium(Total) | 0.03 | Barium | Total | mg/l |  |  | mg/l
WMP10 | North | 2023-07-20 | 0 | mg/l | 1 | 0 | 0 | 0.03 | Barium | 0.03 | Barium | mg/l | mg/l |  |  | mg/l
WMP10 | North | 2023-07-20 | 0 | ug/l | 0 | 0 | 0 | 0.0005 | Benzene | <1 | Benzene | ug/l |  |  |  | ug/l
WMP10 | North | 2023-07-20 | 0 | ug/l | 0 | 0 | 0 | 5e-06 | Benzo-a-anthracene | <0.01 | Benzo-a-anthracene | ug/l |  |  |  | ug/l
WMP10 | North | 2023-07-20 | 0 | ug/l | 0 | 0 | 0 | 5e-06 | Benzo-a-pyrene | <0.01 | Benzo-a-pyrene | ug/l |  |  |  | ug/l
WMP10 | North | 2023-07-20 | 0 | ug/l | 0 | 0 | 0 | 5e-06 | Benzo-b-fluoranthene | <0.01 | Benzo-b-fluoranthene | ug/l |  |  |  | ug/l
WMP10 | North | 2023-07-20 | 0 | ug/l | 0 | 0 | 0 | 5e-06 | Benzo-ghi-perylene | <0.01 | Benzo-ghi-perylene | ug/l |  |  |  | ug/l
WMP10 | North | 2023-07-20 | 0 | ug/l | 0 | 0 | 0 | 5e-06 | Benzo-k-fluoranthene | <0.01 | Benzo-k-fluoranthene | ug/l |  |  |  | ug/l
WMP10 | North | 2023-07-20 | 0 | mg/l | 0 | 0 | 0 | 1e-05 | Cadmium | <0.00002 | Cadmium | mg/l |  |  |  | mg/l
WMP10 | North | 2023-07-20 | 0 | mg/l | 1 | 0 | 0 | 4e-05 | Cadmium (Total) | 4e-05 | Cadmium | Total | mg/l |  |  | mg/l
WMP10 | North | 2023-07-20 | 0 | mg/l | 1 | 0 | 0 | 25 | Chloride | 25 | Chloride | mg/l |  |  |  | mg/l
WMP10 | North | 2023-07-20 | 0 | mg/l | 0 | 0 | 0 | 0.0005 | Chromium | <0.001 | Chromium | mg/l |  |  |  | mg/l
WMP10 | North | 2023-07-20 | 0 | mg/l | 0 | 0 | 0 | 0.0005 | Chromium total | <0.001 | Chromium | total | mg/l |  |  | mg/l
WMP10 | North | 2023-07-20 | 0 | ug/l | 0 | 0 | 0 | 5e-06 | Chrysene | <0.01 | Chrysene | ug/l |  |  |  | ug/l
WMP10 | North | 2023-07-20 | 0 | mg/l | 0 | 0 | 0 | 0.0005 | Copper | <0.001 | Copper | mg/l |  |  |  | mg/l
WMP10 | North | 2023-07-20 | 0 | mg/l | 1 | 0 | 0 | 0.001 | Copper (total) | 0.001 | Copper | total | mg/l |  |  | mg/l
WMP10 | North | 2023-07-20 | 0 | ug/l | 0 | 0 | 0 | 5e-06 | Dibenz-ah-anthracene | <0.01 | Dibenz-ah-anthracene | ug/l |  |  |  | ug/l
WMP10 | North | 2023-07-20 | 0 | mg/l | 0 | 0 | 0 | 0.025 | Dimethylphenols | <0.05 | Dimethylphenols | mg/l |  |  |  | mg/l
WMP10 | North | 2023-07-20 | 0 |  | 1 | 0 | 0 | 10.3 | Dissolved Oxygen (mg O2/l) | 10.3 | Dissolved | Oxygen | mg | O2/l
WMP10 | North | 2023-07-20 | 0 |  | 1 | 0 | 0 | 654 | Electrical conductivity (us/cm) | 654 | Electrical | conductivity | us/cm
WMP10 | North | 2023-07-20 | 0 | ug/l | 0 | 0 | 0 | 0.00025 | Ethyl Benzene | <0.5 | Ethyl | Benzene | ug/l |  |  | ug/l
WMP10 | North | 2023-07-20 | 0 | ug/l | 1 | 0 | 0 | 2e-05 | Fluoranthene | 0.02 | Fluoranthene | ug/l |  |  |  | ug/l
WMP10 | North | 2023-07-20 | 0 | ug/l | 0 | 0 | 0 | 5e-06 | Fluorene | <0.01 | Fluorene | ug/l |  |  |  | ug/l
WMP10 | North | 2023-07-20 | 0 | mg/l | 1 | 0 | 0 | 0.1 | Fluoride | 0.1 | Fluoride | mg/l |  |  |  | mg/l
WMP10 | North | 2023-07-20 | 0 | mg/l | 0 | 0 | 0 | 0.05 | GRO (total) C5-C10 | <0.100 | GRO | total | C5-C10 | mg/l |  | mg/l
WMP10 | North | 2023-07-20 | 0 | ug/l | 0 | 0 | 0 | 5e-06 | Indeno-123-cd-pyrene | <0.01 | Indeno-123-cd-pyrene | ug/l |  |  |  | ug/l
WMP10 | North | 2023-07-20 | 0 | mg/l | 1 | 0 | 0 | 0.01 | Iron | 0.01 | Iron | mg/l |  |  |  | mg/l
WMP10 | North | 2023-07-20 | 0 | mg/l | 1 | 0 | 0 | 0.37 | Iron (total) | 0.37 | Iron | total | mg/l |  |  | mg/l
WMP10 | North | 2023-07-20 | 0 | mg/l | 0 | 0 | 0 | 0.0005 | Lead | <0.001 | Lead | mg/l |  |  |  | mg/l
WMP10 | North | 2023-07-20 | 0 | mg/l | 1 | 0 | 0 | 0.001 | Lead (total) | 0.001 | Lead | total | mg/l |  |  | mg/l
WMP10 | North | 2023-07-20 | 0 | ug/l | 0 | 0 | 0 | 0.0005 | M&P Xylene | <1 | M&P | Xylene | ug/l |  |  | ug/l
WMP10 | North | 2023-07-20 | 0 | mg/l | 1 | 0 | 0 | 3 | Magnesium | 3 | Magnesium | mg/l |  |  |  | mg/l
WMP10 | North | 2023-07-20 | 0 | mg/l | 1 | 0 | 0 | 3 | magnesium (total) | 3 | magnesium | total | mg/l |  |  | mg/l
WMP10 | North | 2023-07-20 | 0 | mg/l | 1 | 0 | 0 | 0.07 | Manganese | 0.07 | Manganese | mg/l |  |  |  | mg/l
WMP10 | North | 2023-07-20 | 0 | mg/l | 1 | 0 | 0 | 0.063 | Manganese total | 0.063 | Manganese | total | mg/l |  |  | mg/l
WMP10 | North | 2023-07-20 | 0 | mg/l | 0 | 0 | 0 | 1.5e-05 | Mercury | <0.00003 | Mercury | mg/l |  |  |  | mg/l
WMP10 | North | 2023-07-20 | 0 | mg/l | 0 | 0 | 0 | 1.5e-05 | Mercury Total | <0.00003 | Mercury | total | mg/l |  |  | mg/l
WMP10 | North | 2023-07-20 | 0 | mg/l | 0 | 0 | 0 | 0.025 | Methyl Phenols | <0.05 | Methyl | Phenols | mg/l |  |  | mg/l
WMP10 | North | 2023-07-20 | 0 | mg/l | 0 | 0 | 0 | 0.0005 | Molybdenum | <0.001 | Molybdenum | mg/l |  |  |  | mg/l
WMP10 | North | 2023-07-20 | 0 | mg/l | 0 | 0 | 0 | 0.0005 | Molybdenum (Total) | <0.001 | Molybdenum | Total | mg/l |  |  | mg/l
WMP10 | North | 2023-07-20 | 0 | ug/l | 0 | 0 | 0 | 5e-06 | Naphthalene | <0.01 | Naphthalene | ug/l |  |  |  | ug/l
WMP10 | North | 2023-07-20 | 0 | mg/l | 0 | 0 | 0 | 0.0005 | Nickel | <0.001 | Nickel | mg/l |  |  |  | mg/l
WMP10 | North | 2023-07-20 | 0 | mg/l | 1 | 0 | 0 | 0.002 | Nickel Total | 0.002 | Nickel | Total | mg/l |  |  | mg/l
WMP10 | North | 2023-07-20 | 0 | mg/l | 0 | 0 | 0 | 0.1 | Nitrate-N | <0.2 | Nitrate-N | mg/l |  |  |  | mg/l
WMP10 | North | 2023-07-20 | 0 | mg/l | 0 | 0 | 0 | 0.005 | Nitrite-N | <0.01 | Nitrite-N | mg/l |  |  |  | mg/l
WMP10 | North | 2023-07-20 | 0 | mg/l | 0 | 0 | 0 | 0.005 | Orthophosphate | <0.01 | Orthophosphate | mg/l |  |  |  | mg/l
WMP10 | North | 2023-07-20 | 0 | ug/l | 0 | 0 | 0 | 0.0005 | O-Xylene | <1 | O-Xylene | ug/l |  |  |  | ug/l
WMP10 | North | 2023-07-20 | 0 |  | 1 | 0 | 0 | 7.4 | pH (liquid) (pH units) | 7.4 | pH | liquid | pH | units
WMP10 | North | 2023-07-20 | 0 | ug/l | 0 | 0 | 0 | 5e-06 | Phenanthrene | <0.01 | Phenanthrene | ug/l |  |  |  | ug/l
WMP10 | North | 2023-07-20 | 0 | mg/l | 0 | 0 | 0 | 0.025 | Phenols | <0.05 | Phenols | mg/l |  |  |  | mg/l
WMP10 | North | 2023-07-20 | 0 | mg/l | 0 | 0 | 0 | 0.1 | Phenols total | <0.20 | Phenols | total | mg/l |  |  | mg/l
WMP10 | North | 2023-07-20 | 0 | ug/l | 1 | 0 | 0 | 1e-05 | Pyrene | 0.01 | Pyrene | ug/l |  |  |  | ug/l
WMP10 | North | 2023-07-20 | 0 | mg/l | 0 | 0 | 0 | 0.0005 | Selenium | <0.001 | Selenium | mg/l |  |  |  | mg/l
WMP10 | North | 2023-07-20 | 0 | mg/l | 0 | 0 | 0 | 0.0005 | Selenium total | <0.001 | Selenium | total | mg/l |  |  | mg/l
WMP10 | North | 2023-07-20 | 0 | mg/l | 1 | 0 | 0 | 12 | Sodium | 12 | Sodium | mg/l |  |  |  | mg/l
WMP10 | North | 2023-07-20 | 0 | mg/l | 1 | 0 | 0 | 11 | Sodium (total) | 11 | Sodium | total | mg/l |  |  | mg/l
WMP10 | North | 2023-07-20 | 0 | mg/l | 1 | 0 | 0 | 44 | Sulphate | 44 | Sulphate | mg/l |  |  |  | mg/l
WMP10 | North | 2023-07-20 | 0 | ug/l | 0 | 0 | 0 | 0.0005 | Toluene | <1 | Toluene | ug/l |  |  |  | ug/l
WMP10 | North | 2023-07-20 | 0 | mg/l | 1 | 0 | 0 | 0.02 | Total TPH >C8-C40 (Aliphatic) | 0.02 | Total | TPH | >C8-C40 | Aliphatic | mg/l | mg/l
WMP10 | North | 2023-07-20 | 0 | mg/l | 1 | 0 | 0 | 0.02 | Total TPH >C8-C40 (Aromatic) | 0.02 | Total | TPH | >C8-C40 | Aromatic | mg/l | mg/l
WMP10 | North | 2023-07-20 | 0 | mg/l | 1 | 0 | 0 | 0.02 | TPH (C10-C40) | 0.02 | TPH | C10-C40 | mg/l |  |  | mg/l
WMP10 | North | 2023-07-20 | 0 | mg/l | 0 | 0 | 0 | 0.005 | TPH Ali Band >C10-C12 | <0.01 | TPH | Ali | Band | >C10-C12 | mg/l | mg/l
WMP10 | North | 2023-07-20 | 0 | mg/l | 0 | 0 | 0 | 0.005 | TPH Ali Band >C12-C16 | <0.01 | TPH | Ali | Band | >C12-C16 | mg/l | mg/l
WMP10 | North | 2023-07-20 | 0 | mg/l | 0 | 0 | 0 | 0.005 | TPH Ali Band >C16-C21 | <0.01 | TPH | Ali | Band | >C16-C21 | mg/l | mg/l
WMP10 | North | 2023-07-20 | 0 | mg/l | 0 | 0 | 0 | 0.005 | TPH Ali Band >C21-C35 | <0.01 | TPH | Ali | Band | >C21-C35 | mg/l | mg/l
WMP10 | North | 2023-07-20 | 0 | mg/l | 0 | 0 | 0 | 0.05 | TPH Ali Band >C5-C6 | <0.100 | TPH | Ali | Band | >C5-C6 | mg/l | mg/l
WMP10 | North | 2023-07-20 | 0 | mg/l | 0 | 0 | 0 | 0.05 | TPH Ali Band >C6-C7 | <0.100 | TPH | Ali | Band | >C6-C7 | mg/l | mg/l
WMP10 | North | 2023-07-20 | 0 | mg/l | 0 | 0 | 0 | 0.05 | TPH Ali Band >C7-C8 | <0.100 | TPH | Ali | Band | >C7-C8 | mg/l | mg/l
WMP10 | North | 2023-07-20 | 0 | mg/l | 0 | 0 | 0 | 0.05 | TPH Ali Band >C8-C10 | <0.100 | TPH | Ali | Band | >C8-C10 | mg/l | mg/l
WMP10 | North | 2023-07-20 | 0 | mg/l | 0 | 0 | 0 | 0.005 | TPH Aro Band >C10-C12 | <0.01 | TPH | Aro | Band | >C10-C12 | mg/l | mg/l
WMP10 | North | 2023-07-20 | 0 | mg/l | 0 | 0 | 0 | 0.005 | TPH Aro Band >C12-C16 | <0.01 | TPH | Aro | Band | >C12-C16 | mg/l | mg/l
WMP10 | North | 2023-07-20 | 0 | mg/l | 0 | 0 | 0 | 0.005 | TPH Aro Band >C16-C21 | <0.01 | TPH | Aro | Band | >C16-C21 | mg/l | mg/l
WMP10 | North | 2023-07-20 | 0 | mg/l | 0 | 0 | 0 | 0.005 | TPH Aro Band >C21-C35 | <0.01 | TPH | Aro | Band | >C21-C35 | mg/l | mg/l
WMP10 | North | 2023-07-20 | 0 | mg/l | 0 | 0 | 0 | 0.0025 | TPH Aro Band >C5-C7 | <0.005 | TPH | Aro | Band | >C5-C7 | mg/l | mg/l
WMP10 | North | 2023-07-20 | 0 | mg/l | 0 | 0 | 0 | 0.0025 | TPH Aro Band >C7-C8 | <0.005 | TPH | Aro | Band | >C7-C8 | mg/l | mg/l
WMP10 | North | 2023-07-20 | 0 | mg/l | 0 | 0 | 0 | 0.01 | TPH Aro Band >C8-C10 | <0.020 | TPH | Aro | Band | >C8-C10 | mg/l | mg/l
WMP10 | North | 2023-07-20 | 0 | mg/l | 0 | 0 | 0 | 0.025 | Trimethylphenols | <0.05 | Trimethylphenols | mg/l |  |  |  | mg/l
WMP10 | North | 2023-07-20 | 0 | mg/l | 1 | 0 | 0 | 0.009 | Zinc | 0.009 | Zinc | mg/l |  |  |  | mg/l
WMP10 | North | 2023-07-20 | 0 | mg/l | 1 | 0 | 0 | 0.022 | Zinc (Total) | 0.022 | Zinc | Total | mg/l |  |  | mg/l
WMP10 | North | 2023-06-22 | 0 | ug/l | 0 | 0 | 0 | 5e-06 | Acenaphthene | <0.01 | Acenaphthene | ug/l |  |  |  | ug/l
WMP10 | North | 2023-06-22 | 0 | ug/l | 0 | 0 | 0 | 5e-06 | Acenaphthylene | <0.01 | Acenaphthylene | ug/l |  |  |  | ug/l
WMP10 | North | 2023-06-22 | 0 | mg/l | 1 | 0 | 0 | 282 | Alkalinity | 282 | Alkalinity | mg/l |  |  |  | mg/l
WMP10 | North | 2023-06-22 | 0 | mg/l | 0 | 0 | 0 | 0.005 | Aluminium | <0.01 | Aluminium | mg/l |  |  |  | mg/l
WMP10 | North | 2023-06-22 | 0 | mg/l | 1 | 0 | 0 | 0.07 | Aluminium total | 0.07 | Aluminium | total | mg/l |  |  | mg/l
WMP10 | North | 2023-06-22 | 0 | mg/l | 1 | 0 | 0 | 0.12 | Ammoniacal Nitrogen | 0.12 | Ammoniacal | Nitrogen | mg/l |  |  | mg/l
WMP10 | North | 2023-06-22 | 0 | ug/l | 0 | 0 | 0 | 5e-06 | Anthracene | <0.01 | Anthracene | ug/l |  |  |  | ug/l
WMP10 | North | 2023-06-22 | 0 | mg/l | 0 | 0 | 0 | 0.0005 | Antimony | <0.001 | Antimony | mg/l |  |  |  | mg/l
WMP10 | North | 2023-06-22 | 0 | mg/l | 0 | 0 | 0 | 0.0005 | Antimony (total) | <0.001 | Antimony | total | mg/l |  |  | mg/l
WMP10 | North | 2023-06-22 | 0 | mg/l | 0 | 0 | 0 | 0.0005 | Arsenic | <0.001 | Arsenic | mg/l |  |  |  | mg/l
WMP10 | North | 2023-06-22 | 0 | mg/l | 0 | 0 | 0 | 0.0005 | Arsenic (total) | <0.001 | Arsenic | total | mg/l |  |  | mg/l
WMP10 | North | 2023-06-22 | 0 | mg/l | 1 | 0 | 0 | 0.04 | Barium(Total) | 0.04 | Barium | Total | mg/l |  |  | mg/l
WMP10 | North | 2023-06-22 | 0 | mg/l | 1 | 0 | 0 | 0.03 | Barium | 0.03 | Barium | mg/l | mg/l |  |  | mg/l
WMP10 | North | 2023-06-22 | 0 | ug/l | 0 | 0 | 0 | 0.0005 | Benzene | <1 | Benzene | ug/l |  |  |  | ug/l
WMP10 | North | 2023-06-22 | 0 | ug/l | 0 | 0 | 0 | 5e-06 | Benzo-a-anthracene | <0.01 | Benzo-a-anthracene | ug/l |  |  |  | ug/l
WMP10 | North | 2023-06-22 | 0 | ug/l | 0 | 0 | 0 | 5e-06 | Benzo-a-pyrene | <0.01 | Benzo-a-pyrene | ug/l |  |  |  | ug/l
WMP10 | North | 2023-06-22 | 0 | ug/l | 0 | 0 | 0 | 5e-06 | Benzo-b-fluoranthene | <0.01 | Benzo-b-fluoranthene | ug/l |  |  |  | ug/l
WMP10 | North | 2023-06-22 | 0 | ug/l | 0 | 0 | 0 | 5e-06 | Benzo-ghi-perylene | <0.01 | Benzo-ghi-perylene | ug/l |  |  |  | ug/l
WMP10 | North | 2023-06-22 | 0 | ug/l | 0 | 0 | 0 | 5e-06 | Benzo-k-fluoranthene | <0.01 | Benzo-k-fluoranthene | ug/l |  |  |  | ug/l
WMP10 | North | 2023-06-22 | 0 | mg/l | 0 | 0 | 0 | 1e-05 | Cadmium | <0.00002 | Cadmium | mg/l |  |  |  | mg/l
WMP10 | North | 2023-06-22 | 0 | mg/l | 0 | 0 | 0 | 1e-05 | Cadmium (Total) | <0.00002 | Cadmium | Total | mg/l |  |  | mg/l
WMP10 | North | 2023-06-22 | 0 | mg/l | 1 | 0 | 0 | 25 | Chloride | 25 | Chloride | mg/l |  |  |  | mg/l
WMP10 | North | 2023-06-22 | 0 | mg/l | 0 | 0 | 0 | 0.0005 | Chromium | <0.001 | Chromium | mg/l |  |  |  | mg/l
WMP10 | North | 2023-06-22 | 0 | mg/l | 0 | 0 | 0 | 0.0005 | Chromium total | <0.001 | Chromium | total | mg/l |  |  | mg/l
WMP10 | North | 2023-06-22 | 0 | ug/l | 0 | 0 | 0 | 5e-06 | Chrysene | <0.01 | Chrysene | ug/l |  |  |  | ug/l
WMP10 | North | 2023-06-22 | 0 | mg/l | 0 | 0 | 0 | 0.0005 | Copper | <0.001 | Copper | mg/l |  |  |  | mg/l
WMP10 | North | 2023-06-22 | 0 | mg/l | 0 | 0 | 0 | 0.0005 | Copper (total) | <0.001 | Copper | total | mg/l |  |  | mg/l
WMP10 | North | 2023-06-22 | 0 | ug/l | 0 | 0 | 0 | 5e-06 | Dibenz-ah-anthracene | <0.01 | Dibenz-ah-anthracene | ug/l |  |  |  | ug/l
WMP10 | North | 2023-06-22 | 0 | mg/l | 0 | 0 | 0 | 0.025 | Dimethylphenols | <0.05 | Dimethylphenols | mg/l |  |  |  | mg/l
WMP10 | North | 2023-06-22 | 0 |  | 1 | 0 | 0 | 9.7 | Dissolved Oxygen (mg O2/l) | 9.7 | Dissolved | Oxygen | mg | O2/l
WMP10 | North | 2023-06-22 | 0 |  | 1 | 0 | 0 | 654 | Electrical conductivity (us/cm) | 654 | Electrical | conductivity | us/cm
WMP10 | North | 2023-06-22 | 0 | ug/l | 0 | 0 | 0 | 0.00025 | Ethyl Benzene | <0.5 | Ethyl | Benzene | ug/l |  |  | ug/l
WMP10 | North | 2023-06-22 | 0 | ug/l | 1 | 0 | 0 | 1e-05 | Fluoranthene | 0.01 | Fluoranthene | ug/l |  |  |  | ug/l
WMP10 | North | 2023-06-22 | 0 | ug/l | 0 | 0 | 0 | 5e-06 | Fluorene | <0.01 | Fluorene | ug/l |  |  |  | ug/l
WMP10 | North | 2023-06-22 | 0 | mg/l | 1 | 0 | 0 | 0.1 | Fluoride | 0.1 | Fluoride | mg/l |  |  |  | mg/l
WMP10 | North | 2023-06-22 | 0 | mg/l | 0 | 0 | 0 | 0.05 | GRO (total) C5-C10 | <0.100 | GRO | total | C5-C10 | mg/l |  | mg/l
WMP10 | North | 2023-06-22 | 0 | ug/l | 0 | 0 | 0 | 5e-06 | Indeno-123-cd-pyrene | <0.01 | Indeno-123-cd-pyrene | ug/l |  |  |  | ug/l
WMP10 | North | 2023-06-22 | 0 | mg/l | 0 | 0 | 0 | 0.005 | Iron | <0.01 | Iron | mg/l |  |  |  | mg/l
WMP10 | North | 2023-06-22 | 0 | mg/l | 1 | 0 | 0 | 1.01 | Iron (total) | 1.01 | Iron | total | mg/l |  |  | mg/l
WMP10 | North | 2023-06-22 | 0 | mg/l | 0 | 0 | 0 | 0.0005 | Lead | <0.001 | Lead | mg/l |  |  |  | mg/l
WMP10 | North | 2023-06-22 | 0 | mg/l | 0 | 0 | 0 | 0.0005 | Lead (total) | <0.001 | Lead | total | mg/l |  |  | mg/l
WMP10 | North | 2023-06-22 | 0 | ug/l | 0 | 0 | 0 | 0.0005 | M&P Xylene | <1 | M&P | Xylene | ug/l |  |  | ug/l
WMP10 | North | 2023-06-22 | 0 | mg/l | 1 | 0 | 0 | 3 | Magnesium | 3 | Magnesium | mg/l |  |  |  | mg/l
WMP10 | North | 2023-06-22 | 0 | mg/l | 1 | 0 | 0 | 3 | magnesium (total) | 3 | magnesium | total | mg/l |  |  | mg/l
WMP10 | North | 2023-06-22 | 0 | mg/l | 1 | 0 | 0 | 0.072 | Manganese | 0.072 | Manganese | mg/l |  |  |  | mg/l
WMP10 | North | 2023-06-22 | 0 | mg/l | 1 | 0 | 0 | 0.04 | Manganese total | 0.04 | Manganese | total | mg/l |  |  | mg/l
WMP10 | North | 2023-06-22 | 0 | mg/l | 0 | 0 | 0 | 1.5e-05 | Mercury | <0.00003 | Mercury | mg/l |  |  |  | mg/l
WMP10 | North | 2023-06-22 | 0 | mg/l | 0 | 0 | 0 | 1.5e-05 | Mercury Total | <0.00003 | Mercury | total | mg/l |  |  | mg/l
WMP10 | North | 2023-06-22 | 0 | mg/l | 0 | 0 | 0 | 0.025 | Methyl Phenols | <0.05 | Methyl | Phenols | mg/l |  |  | mg/l
WMP10 | North | 2023-06-22 | 0 | mg/l | 0 | 0 | 0 | 0.0005 | Molybdenum | <0.001 | Molybdenum | mg/l |  |  |  | mg/l
WMP10 | North | 2023-06-22 | 0 | mg/l | 0 | 0 | 0 | 0.0005 | Molybdenum (Total) | <0.001 | Molybdenum | Total | mg/l |  |  | mg/l
WMP10 | North | 2023-06-22 | 0 | ug/l | 0 | 0 | 0 | 5e-06 | Naphthalene | <0.01 | Naphthalene | ug/l |  |  |  | ug/l
WMP10 | North | 2023-06-22 | 0 | mg/l | 1 | 0 | 0 | 0.001 | Nickel | 0.001 | Nickel | mg/l |  |  |  | mg/l
WMP10 | North | 2023-06-22 | 0 | mg/l | 1 | 0 | 0 | 0.001 | Nickel Total | 0.001 | Nickel | Total | mg/l |  |  | mg/l
WMP10 | North | 2023-06-22 | 0 | mg/l | 1 | 0 | 0 | 1.1 | Nitrate-N | 1.1 | Nitrate-N | mg/l |  |  |  | mg/l
WMP10 | North | 2023-06-22 | 0 | mg/l | 0 | 0 | 0 | 0.005 | Nitrite-N | <0.01 | Nitrite-N | mg/l |  |  |  | mg/l
WMP10 | North | 2023-06-22 | 0 | mg/l | 0 | 0 | 0 | 0.005 | Orthophosphate | <0.01 | Orthophosphate | mg/l |  |  |  | mg/l
WMP10 | North | 2023-06-22 | 0 | ug/l | 0 | 0 | 0 | 0.0005 | O-Xylene | <1 | O-Xylene | ug/l |  |  |  | ug/l
WMP10 | North | 2023-06-22 | 0 |  | 1 | 0 | 0 | 7.2 | pH (liquid) (pH units) | 7.2 | pH | liquid | pH | units
WMP10 | North | 2023-06-22 | 0 | ug/l | 1 | 0 | 0 | 1e-05 | Phenanthrene | 0.01 | Phenanthrene | ug/l |  |  |  | ug/l
WMP10 | North | 2023-06-22 | 0 | mg/l | 0 | 0 | 0 | 0.025 | Phenols | <0.05 | Phenols | mg/l |  |  |  | mg/l
WMP10 | North | 2023-06-22 | 0 | mg/l | 0 | 0 | 0 | 0.1 | Phenols total | <0.20 | Phenols | total | mg/l |  |  | mg/l
WMP10 | North | 2023-06-22 | 0 | ug/l | 1 | 0 | 0 | 1e-05 | Pyrene | 0.01 | Pyrene | ug/l |  |  |  | ug/l
WMP10 | North | 2023-06-22 | 0 | mg/l | 0 | 0 | 0 | 0.0005 | Selenium | <0.001 | Selenium | mg/l |  |  |  | mg/l
WMP10 | North | 2023-06-22 | 0 | mg/l | 0 | 0 | 0 | 0.0005 | Selenium total | <0.001 | Selenium | total | mg/l |  |  | mg/l
WMP10 | North | 2023-06-22 | 0 | mg/l | 1 | 0 | 0 | 12 | Sodium | 12 | Sodium | mg/l |  |  |  | mg/l
WMP10 | North | 2023-06-22 | 0 | mg/l | 1 | 0 | 0 | 12 | Sodium (total) | 12 | Sodium | total | mg/l |  |  | mg/l
WMP10 | North | 2023-06-22 | 0 | mg/l | 1 | 0 | 0 | 36 | Sulphate | 36 | Sulphate | mg/l |  |  |  | mg/l
WMP10 | North | 2023-06-22 | 0 | ug/l | 0 | 0 | 0 | 0.0005 | Toluene | <1 | Toluene | ug/l |  |  |  | ug/l
WMP10 | North | 2023-06-22 | 0 | mg/l | 0 | 0 | 0 | 0.005 | Total TPH >C8-C40 (Aliphatic) | <0.01 | Total | TPH | >C8-C40 | Aliphatic | mg/l | mg/l
WMP10 | North | 2023-06-22 | 0 | mg/l | 1 | 0 | 0 | 0.03 | Total TPH >C8-C40 (Aromatic) | 0.03 | Total | TPH | >C8-C40 | Aromatic | mg/l | mg/l
WMP10 | North | 2023-06-22 | 0 | mg/l | 1 | 0 | 0 | 0.02 | TPH (C10-C40) | 0.02 | TPH | C10-C40 | mg/l |  |  | mg/l
WMP10 | North | 2023-06-22 | 0 | mg/l | 0 | 0 | 0 | 0.005 | TPH Ali Band >C10-C12 | <0.01 | TPH | Ali | Band | >C10-C12 | mg/l | mg/l
WMP10 | North | 2023-06-22 | 0 | mg/l | 0 | 0 | 0 | 0.005 | TPH Ali Band >C12-C16 | <0.01 | TPH | Ali | Band | >C12-C16 | mg/l | mg/l
WMP10 | North | 2023-06-22 | 0 | mg/l | 0 | 0 | 0 | 0.005 | TPH Ali Band >C16-C21 | <0.01 | TPH | Ali | Band | >C16-C21 | mg/l | mg/l
WMP10 | North | 2023-06-22 | 0 | mg/l | 0 | 0 | 0 | 0.005 | TPH Ali Band >C21-C35 | <0.01 | TPH | Ali | Band | >C21-C35 | mg/l | mg/l
WMP10 | North | 2023-06-22 | 0 | mg/l | 0 | 0 | 0 | 0.05 | TPH Ali Band >C5-C6 | <0.100 | TPH | Ali | Band | >C5-C6 | mg/l | mg/l
WMP10 | North | 2023-06-22 | 0 | mg/l | 0 | 0 | 0 | 0.05 | TPH Ali Band >C6-C7 | <0.100 | TPH | Ali | Band | >C6-C7 | mg/l | mg/l
WMP10 | North | 2023-06-22 | 0 | mg/l | 0 | 0 | 0 | 0.05 | TPH Ali Band >C7-C8 | <0.100 | TPH | Ali | Band | >C7-C8 | mg/l | mg/l
WMP10 | North | 2023-06-22 | 0 | mg/l | 0 | 0 | 0 | 0.05 | TPH Ali Band >C8-C10 | <0.100 | TPH | Ali | Band | >C8-C10 | mg/l | mg/l
WMP10 | North | 2023-06-22 | 0 | mg/l | 0 | 0 | 0 | 0.005 | TPH Aro Band >C10-C12 | <0.01 | TPH | Aro | Band | >C10-C12 | mg/l | mg/l
WMP10 | North | 2023-06-22 | 0 | mg/l | 0 | 0 | 0 | 0.005 | TPH Aro Band >C12-C16 | <0.01 | TPH | Aro | Band | >C12-C16 | mg/l | mg/l
WMP10 | North | 2023-06-22 | 0 | mg/l | 0 | 0 | 0 | 0.005 | TPH Aro Band >C16-C21 | <0.01 | TPH | Aro | Band | >C16-C21 | mg/l | mg/l
WMP10 | North | 2023-06-22 | 0 | mg/l | 1 | 0 | 0 | 0.02 | TPH Aro Band >C21-C35 | 0.02 | TPH | Aro | Band | >C21-C35 | mg/l | mg/l
WMP10 | North | 2023-06-22 | 0 | mg/l | 0 | 0 | 0 | 0.0025 | TPH Aro Band >C5-C7 | <0.005 | TPH | Aro | Band | >C5-C7 | mg/l | mg/l
WMP10 | North | 2023-06-22 | 0 | mg/l | 0 | 0 | 0 | 0.0025 | TPH Aro Band >C7-C8 | <0.005 | TPH | Aro | Band | >C7-C8 | mg/l | mg/l
WMP10 | North | 2023-06-22 | 0 | mg/l | 0 | 0 | 0 | 0.01 | TPH Aro Band >C8-C10 | <0.020 | TPH | Aro | Band | >C8-C10 | mg/l | mg/l
WMP10 | North | 2023-06-22 | 0 | mg/l | 0 | 0 | 0 | 0.025 | Trimethylphenols | <0.05 | Trimethylphenols | mg/l |  |  |  | mg/l
WMP10 | North | 2023-06-22 | 0 | mg/l | 1 | 0 | 0 | 0.006 | Zinc | 0.006 | Zinc | mg/l |  |  |  | mg/l
WMP10 | North | 2023-06-22 | 0 | mg/l | 1 | 0 | 0 | 0.005 | Zinc (Total) | 0.005 | Zinc | Total | mg/l |  |  | mg/l
WMP10 | North | 2023-05-30 | 0 | ug/l | 0 | 0 | 0 | 5e-06 | Acenaphthene | <0.01 | Acenaphthene | ug/l |  |  |  | ug/l
WMP10 | North | 2023-05-30 | 0 | ug/l | 0 | 0 | 0 | 5e-06 | Acenaphthylene | <0.01 | Acenaphthylene | ug/l |  |  |  | ug/l
WMP10 | North | 2023-05-30 | 0 | mg/l | 1 | 0 | 0 | 285 | Alkalinity | 285 | Alkalinity | mg/l |  |  |  | mg/l
WMP10 | North | 2023-05-30 | 0 | mg/l | 0 | 0 | 0 | 0.005 | Aluminium | <0.01 | Aluminium | mg/l |  |  |  | mg/l
WMP10 | North | 2023-05-30 | 0 | mg/l | 1 | 0 | 0 | 0.27 | Aluminium total | 0.27 | Aluminium | total | mg/l |  |  | mg/l
WMP10 | North | 2023-05-30 | 0 | mg/l | 1 | 0 | 0 | 0.3 | Ammoniacal Nitrogen | 0.3 | Ammoniacal | Nitrogen | mg/l |  |  | mg/l
WMP10 | North | 2023-05-30 | 0 | ug/l | 0 | 0 | 0 | 5e-06 | Anthracene | <0.01 | Anthracene | ug/l |  |  |  | ug/l
WMP10 | North | 2023-05-30 | 0 | mg/l | 0 | 0 | 0 | 0.0005 | Antimony | <0.001 | Antimony | mg/l |  |  |  | mg/l
WMP10 | North | 2023-05-30 | 0 | mg/l | 0 | 0 | 0 | 0.0005 | Antimony (total) | <0.001 | Antimony | total | mg/l |  |  | mg/l
WMP10 | North | 2023-05-30 | 0 | mg/l | 0 | 0 | 0 | 0.0005 | Arsenic | <0.001 | Arsenic | mg/l |  |  |  | mg/l
WMP10 | North | 2023-05-30 | 0 | mg/l | 0 | 0 | 0 | 0.0005 | Arsenic (total) | <0.001 | Arsenic | total | mg/l |  |  | mg/l
WMP10 | North | 2023-05-30 | 0 | mg/l | 1 | 0 | 0 | 0.04 | Barium(Total) | 0.04 | Barium | Total | mg/l |  |  | mg/l
WMP10 | North | 2023-05-30 | 0 | mg/l | 1 | 0 | 0 | 0.03 | Barium | 0.03 | Barium | mg/l | mg/l |  |  | mg/l
WMP10 | North | 2023-05-30 | 0 | ug/l | 0 | 0 | 0 | 0.0005 | Benzene | <1 | Benzene | ug/l |  |  |  | ug/l
WMP10 | North | 2023-05-30 | 0 | ug/l | 1 | 0 | 0 | 2e-05 | Benzo-a-anthracene | 0.02 | Benzo-a-anthracene | ug/l |  |  |  | ug/l
WMP10 | North | 2023-05-30 | 0 | ug/l | 1 | 0 | 0 | 3e-05 | Benzo-a-pyrene | 0.03 | Benzo-a-pyrene | ug/l |  |  |  | ug/l
WMP10 | North | 2023-05-30 | 0 | ug/l | 1 | 0 | 0 | 4e-05 | Benzo-b-fluoranthene | 0.04 | Benzo-b-fluoranthene | ug/l |  |  |  | ug/l
WMP10 | North | 2023-05-30 | 0 | ug/l | 1 | 0 | 0 | 3e-05 | Benzo-ghi-perylene | 0.03 | Benzo-ghi-perylene | ug/l |  |  |  | ug/l
WMP10 | North | 2023-05-30 | 0 | ug/l | 1 | 0 | 0 | 2e-05 | Benzo-k-fluoranthene | 0.02 | Benzo-k-fluoranthene | ug/l |  |  |  | ug/l
WMP10 | North | 2023-05-30 | 0 | mg/l | 0 | 0 | 0 | 1e-05 | Cadmium | <0.00002 | Cadmium | mg/l |  |  |  | mg/l
WMP10 | North | 2023-05-30 | 0 | mg/l | 1 | 0 | 0 | 5e-05 | Cadmium (Total) | 5e-05 | Cadmium | Total | mg/l |  |  | mg/l
WMP10 | North | 2023-05-30 | 0 | mg/l | 1 | 0 | 0 | 25 | Chloride | 25 | Chloride | mg/l |  |  |  | mg/l
WMP10 | North | 2023-05-30 | 0 | mg/l | 0 | 0 | 0 | 0.0005 | Chromium | <0.001 | Chromium | mg/l |  |  |  | mg/l
WMP10 | North | 2023-05-30 | 0 | mg/l | 0 | 0 | 0 | 0.0005 | Chromium total | <0.001 | Chromium | total | mg/l |  |  | mg/l
WMP10 | North | 2023-05-30 | 0 | ug/l | 1 | 0 | 0 | 3e-05 | Chrysene | 0.03 | Chrysene | ug/l |  |  |  | ug/l
WMP10 | North | 2023-05-30 | 0 | mg/l | 0 | 0 | 0 | 0.0005 | Copper | <0.001 | Copper | mg/l |  |  |  | mg/l
WMP10 | North | 2023-05-30 | 0 | mg/l | 1 | 0 | 0 | 0.002 | Copper (total) | 0.002 | Copper | total | mg/l |  |  | mg/l
WMP10 | North | 2023-05-30 | 0 | ug/l | 0 | 0 | 0 | 5e-06 | Dibenz-ah-anthracene | <0.01 | Dibenz-ah-anthracene | ug/l |  |  |  | ug/l
WMP10 | North | 2023-05-30 | 0 | mg/l | 0 | 0 | 0 | 0.025 | Dimethylphenols | <0.05 | Dimethylphenols | mg/l |  |  |  | mg/l
WMP10 | North | 2023-05-30 | 0 |  | 1 | 0 | 0 | 7 | Dissolved Oxygen (mg O2/l) | 7 | Dissolved | Oxygen | mg | O2/l
WMP10 | North | 2023-05-30 | 0 |  | 1 | 0 | 0 | 659 | Electrical conductivity (us/cm) | 659 | Electrical | conductivity | us/cm
WMP10 | North | 2023-05-30 | 0 | ug/l | 0 | 0 | 0 | 0.00025 | Ethyl Benzene | <0.5 | Ethyl | Benzene | ug/l |  |  | ug/l
WMP10 | North | 2023-05-30 | 0 | ug/l | 1 | 0 | 0 | 4e-05 | Fluoranthene | 0.04 | Fluoranthene | ug/l |  |  |  | ug/l
WMP10 | North | 2023-05-30 | 0 | ug/l | 0 | 0 | 0 | 5e-06 | Fluorene | <0.01 | Fluorene | ug/l |  |  |  | ug/l
WMP10 | North | 2023-05-30 | 0 | mg/l | 1 | 0 | 0 | 0.2 | Fluoride | 0.2 | Fluoride | mg/l |  |  |  | mg/l
WMP10 | North | 2023-05-30 | 0 | mg/l | 0 | 0 | 0 | 0.05 | GRO (total) C5-C10 | <0.100 | GRO | total | C5-C10 | mg/l |  | mg/l
WMP10 | North | 2023-05-30 | 0 | ug/l | 0 | 0 | 0 | 5e-06 | Indeno-123-cd-pyrene | <0.01 | Indeno-123-cd-pyrene | ug/l |  |  |  | ug/l
WMP10 | North | 2023-05-30 | 0 | mg/l | 1 | 0 | 0 | 0.01 | Iron | 0.01 | Iron | mg/l |  |  |  | mg/l
WMP10 | North | 2023-05-30 | 0 | mg/l | 1 | 0 | 0 | 2.26 | Iron (total) | 2.26 | Iron | total | mg/l |  |  | mg/l
WMP10 | North | 2023-05-30 | 0 | mg/l | 0 | 0 | 0 | 0.0005 | Lead | <0.001 | Lead | mg/l |  |  |  | mg/l
WMP10 | North | 2023-05-30 | 0 | mg/l | 1 | 0 | 0 | 0.002 | Lead (total) | 0.002 | Lead | total | mg/l |  |  | mg/l
WMP10 | North | 2023-05-30 | 0 | ug/l | 0 | 0 | 0 | 0.0005 | M&P Xylene | <1 | M&P | Xylene | ug/l |  |  | ug/l
WMP10 | North | 2023-05-30 | 0 | mg/l | 1 | 0 | 0 | 3 | Magnesium | 3 | Magnesium | mg/l |  |  |  | mg/l
WMP10 | North | 2023-05-30 | 0 | mg/l | 1 | 0 | 0 | 3 | magnesium (total) | 3 | magnesium | total | mg/l |  |  | mg/l
WMP10 | North | 2023-05-30 | 0 | mg/l | 1 | 0 | 0 | 0.139 | Manganese | 0.139 | Manganese | mg/l |  |  |  | mg/l
WMP10 | North | 2023-05-30 | 0 | mg/l | 1 | 0 | 0 | 0.131 | Manganese total | 0.131 | Manganese | total | mg/l |  |  | mg/l
WMP10 | North | 2023-05-30 | 0 | mg/l | 0 | 0 | 0 | 1.5e-05 | Mercury | <0.00003 | Mercury | mg/l |  |  |  | mg/l
WMP10 | North | 2023-05-30 | 0 | mg/l | 0 | 0 | 0 | 1.5e-05 | Mercury Total | <0.00003 | Mercury | total | mg/l |  |  | mg/l
WMP10 | North | 2023-05-30 | 0 | mg/l | 0 | 0 | 0 | 0.025 | Methyl Phenols | <0.05 | Methyl | Phenols | mg/l |  |  | mg/l
WMP10 | North | 2023-05-30 | 0 | mg/l | 0 | 0 | 0 | 0.0005 | Molybdenum | <0.001 | Molybdenum | mg/l |  |  |  | mg/l
WMP10 | North | 2023-05-30 | 0 | mg/l | 0 | 0 | 0 | 0.0005 | Molybdenum (Total) | <0.001 | Molybdenum | Total | mg/l |  |  | mg/l
WMP10 | North | 2023-05-30 | 0 | ug/l | 0 | 0 | 0 | 5e-06 | Naphthalene | <0.01 | Naphthalene | ug/l |  |  |  | ug/l
WMP10 | North | 2023-05-30 | 0 | mg/l | 1 | 0 | 0 | 0.002 | Nickel | 0.002 | Nickel | mg/l |  |  |  | mg/l
WMP10 | North | 2023-05-30 | 0 | mg/l | 1 | 0 | 0 | 0.003 | Nickel Total | 0.003 | Nickel | Total | mg/l |  |  | mg/l
WMP10 | North | 2023-05-30 | 0 | mg/l | 1 | 0 | 0 | 0.2 | Nitrate-N | 0.2 | Nitrate-N | mg/l |  |  |  | mg/l
WMP10 | North | 2023-05-30 | 0 | mg/l | 0 | 0 | 0 | 0.005 | Nitrite-N | <0.01 | Nitrite-N | mg/l |  |  |  | mg/l
WMP10 | North | 2023-05-30 | 0 | mg/l | 0 | 0 | 0 | 0.005 | Orthophosphate | <0.01 | Orthophosphate | mg/l |  |  |  | mg/l
WMP10 | North | 2023-05-30 | 0 | ug/l | 0 | 0 | 0 | 0.0005 | O-Xylene | <1 | O-Xylene | ug/l |  |  |  | ug/l
WMP10 | North | 2023-05-30 | 0 |  | 1 | 0 | 0 | 7.2 | pH (liquid) (pH units) | 7.2 | pH | liquid | pH | units
WMP10 | North | 2023-05-30 | 0 | ug/l | 1 | 0 | 0 | 1e-05 | Phenanthrene | 0.01 | Phenanthrene | ug/l |  |  |  | ug/l
WMP10 | North | 2023-05-30 | 0 | mg/l | 0 | 0 | 0 | 0.025 | Phenols | <0.05 | Phenols | mg/l |  |  |  | mg/l
WMP10 | North | 2023-05-30 | 0 | mg/l | 0 | 0 | 0 | 0.1 | Phenols total | <0.20 | Phenols | total | mg/l |  |  | mg/l
WMP10 | North | 2023-05-30 | 0 | ug/l | 1 | 0 | 0 | 4e-05 | Pyrene | 0.04 | Pyrene | ug/l |  |  |  | ug/l
WMP10 | North | 2023-05-30 | 0 | mg/l | 0 | 0 | 0 | 0.0005 | Selenium | <0.001 | Selenium | mg/l |  |  |  | mg/l
WMP10 | North | 2023-05-30 | 0 | mg/l | 0 | 0 | 0 | 0.0005 | Selenium total | <0.001 | Selenium | total | mg/l |  |  | mg/l
WMP10 | North | 2023-05-30 | 0 | mg/l | 1 | 0 | 0 | 12 | Sodium | 12 | Sodium | mg/l |  |  |  | mg/l
WMP10 | North | 2023-05-30 | 0 | mg/l | 1 | 0 | 0 | 12 | Sodium (total) | 12 | Sodium | total | mg/l |  |  | mg/l
WMP10 | North | 2023-05-30 | 0 | mg/l | 1 | 0 | 0 | 38 | Sulphate | 38 | Sulphate | mg/l |  |  |  | mg/l
WMP10 | North | 2023-05-30 | 0 | ug/l | 0 | 0 | 0 | 0.0005 | Toluene | <1 | Toluene | ug/l |  |  |  | ug/l
WMP10 | North | 2023-05-30 | 0 | mg/l | 1 | 0 | 0 | 0.01 | Total TPH >C8-C40 (Aliphatic) | 0.01 | Total | TPH | >C8-C40 | Aliphatic | mg/l | mg/l
WMP10 | North | 2023-05-30 | 0 | mg/l | 1 | 0 | 0 | 0.02 | Total TPH >C8-C40 (Aromatic) | 0.02 | Total | TPH | >C8-C40 | Aromatic | mg/l | mg/l
WMP10 | North | 2023-05-30 | 0 | mg/l | 1 | 0 | 0 | 0.02 | TPH (C10-C40) | 0.02 | TPH | C10-C40 | mg/l |  |  | mg/l
WMP10 | North | 2023-05-30 | 0 | mg/l | 0 | 0 | 0 | 0.005 | TPH Ali Band >C10-C12 | <0.01 | TPH | Ali | Band | >C10-C12 | mg/l | mg/l
WMP10 | North | 2023-05-30 | 0 | mg/l | 0 | 0 | 0 | 0.005 | TPH Ali Band >C12-C16 | <0.01 | TPH | Ali | Band | >C12-C16 | mg/l | mg/l
WMP10 | North | 2023-05-30 | 0 | mg/l | 0 | 0 | 0 | 0.005 | TPH Ali Band >C16-C21 | <0.01 | TPH | Ali | Band | >C16-C21 | mg/l | mg/l
WMP10 | North | 2023-05-30 | 0 | mg/l | 0 | 0 | 0 | 0.005 | TPH Ali Band >C21-C35 | <0.01 | TPH | Ali | Band | >C21-C35 | mg/l | mg/l
WMP10 | North | 2023-05-30 | 0 | mg/l | 0 | 0 | 0 | 0.05 | TPH Ali Band >C5-C6 | <0.100 | TPH | Ali | Band | >C5-C6 | mg/l | mg/l
WMP10 | North | 2023-05-30 | 0 | mg/l | 0 | 0 | 0 | 0.05 | TPH Ali Band >C6-C7 | <0.100 | TPH | Ali | Band | >C6-C7 | mg/l | mg/l
WMP10 | North | 2023-05-30 | 0 | mg/l | 0 | 0 | 0 | 0.05 | TPH Ali Band >C7-C8 | <0.100 | TPH | Ali | Band | >C7-C8 | mg/l | mg/l
WMP10 | North | 2023-05-30 | 0 | mg/l | 0 | 0 | 0 | 0.05 | TPH Ali Band >C8-C10 | <0.100 | TPH | Ali | Band | >C8-C10 | mg/l | mg/l
WMP10 | North | 2023-05-30 | 0 | mg/l | 0 | 0 | 0 | 0.005 | TPH Aro Band >C10-C12 | <0.01 | TPH | Aro | Band | >C10-C12 | mg/l | mg/l
WMP10 | North | 2023-05-30 | 0 | mg/l | 0 | 0 | 0 | 0.005 | TPH Aro Band >C12-C16 | <0.01 | TPH | Aro | Band | >C12-C16 | mg/l | mg/l
WMP10 | North | 2023-05-30 | 0 | mg/l | 0 | 0 | 0 | 0.005 | TPH Aro Band >C16-C21 | <0.01 | TPH | Aro | Band | >C16-C21 | mg/l | mg/l
WMP10 | North | 2023-05-30 | 0 | mg/l | 1 | 0 | 0 | 0.01 | TPH Aro Band >C21-C35 | 0.01 | TPH | Aro | Band | >C21-C35 | mg/l | mg/l
WMP10 | North | 2023-05-30 | 0 | mg/l | 0 | 0 | 0 | 0.0025 | TPH Aro Band >C5-C7 | <0.005 | TPH | Aro | Band | >C5-C7 | mg/l | mg/l
WMP10 | North | 2023-05-30 | 0 | mg/l | 0 | 0 | 0 | 0.0025 | TPH Aro Band >C7-C8 | <0.005 | TPH | Aro | Band | >C7-C8 | mg/l | mg/l
WMP10 | North | 2023-05-30 | 0 | mg/l | 0 | 0 | 0 | 0.01 | TPH Aro Band >C8-C10 | <0.020 | TPH | Aro | Band | >C8-C10 | mg/l | mg/l
WMP10 | North | 2023-05-30 | 0 | mg/l | 0 | 0 | 0 | 0.025 | Trimethylphenols | <0.05 | Trimethylphenols | mg/l |  |  |  | mg/l
WMP10 | North | 2023-05-30 | 0 | mg/l | 1 | 1 | 0 | 0.011 | Zinc | 0.011 | Zinc | mg/l |  |  |  | mg/l
WMP10 | North | 2023-05-30 | 0 | mg/l | 1 | 0 | 0 | 0.026 | Zinc (Total) | 0.026 | Zinc | Total | mg/l |  |  | mg/l
WMP10 | North | 2023-05-05 | 0 | ug/l | 0 | 0 | 0 | 5e-06 | Acenaphthene | <0.01 | Acenaphthene | ug/l |  |  |  | ug/l
WMP10 | North | 2023-05-05 | 0 | ug/l | 0 | 0 | 0 | 5e-06 | Acenaphthylene | <0.01 | Acenaphthylene | ug/l |  |  |  | ug/l
WMP10 | North | 2023-05-05 | 0 | mg/l | 1 | 0 | 0 | 391 | Alkalinity | 391 | Alkalinity | mg/l |  |  |  | mg/l
WMP10 | North | 2023-05-05 | 0 | mg/l | 0 | 0 | 0 | 0.005 | Aluminium | <0.01 | Aluminium | mg/l |  |  |  | mg/l
WMP10 | North | 2023-05-05 | 0 | mg/l | 1 | 0 | 0 | 0.08 | Aluminium total | 0.08 | Aluminium | total | mg/l |  |  | mg/l
WMP10 | North | 2023-05-05 | 0 | mg/l | 1 | 0 | 0 | 0.04 | Ammoniacal Nitrogen | 0.04 | Ammoniacal | Nitrogen | mg/l |  |  | mg/l
WMP10 | North | 2023-05-05 | 0 | ug/l | 0 | 0 | 0 | 5e-06 | Anthracene | <0.01 | Anthracene | ug/l |  |  |  | ug/l
WMP10 | North | 2023-05-05 | 0 | mg/l | 0 | 0 | 0 | 0.0005 | Antimony | <0.001 | Antimony | mg/l |  |  |  | mg/l
WMP10 | North | 2023-05-05 | 0 | mg/l | 0 | 0 | 0 | 0.0005 | Antimony (total) | <0.001 | Antimony | total | mg/l |  |  | mg/l
WMP10 | North | 2023-05-05 | 0 | mg/l | 0 | 0 | 0 | 0.0005 | Arsenic | <0.001 | Arsenic | mg/l |  |  |  | mg/l
WMP10 | North | 2023-05-05 | 0 | mg/l | 1 | 0 | 0 | 0.002 | Arsenic (total) | 0.002 | Arsenic | total | mg/l |  |  | mg/l
WMP10 | North | 2023-05-05 | 0 | mg/l | 1 | 0 | 0 | 0.04 | Barium(Total) | 0.04 | Barium | Total | mg/l |  |  | mg/l
WMP10 | North | 2023-05-05 | 0 | mg/l | 1 | 0 | 0 | 0.04 | Barium | 0.04 | Barium | mg/l | mg/l |  |  | mg/l
WMP10 | North | 2023-05-05 | 0 | ug/l | 0 | 0 | 0 | 0.0005 | Benzene | <1 | Benzene | ug/l |  |  |  | ug/l
WMP10 | North | 2023-05-05 | 0 | ug/l | 0 | 0 | 0 | 5e-06 | Benzo-a-anthracene | <0.01 | Benzo-a-anthracene | ug/l |  |  |  | ug/l
WMP10 | North | 2023-05-05 | 0 | ug/l | 0 | 0 | 0 | 5e-06 | Benzo-a-pyrene | <0.01 | Benzo-a-pyrene | ug/l |  |  |  | ug/l
WMP10 | North | 2023-05-05 | 0 | ug/l | 0 | 0 | 0 | 5e-06 | Benzo-b-fluoranthene | <0.01 | Benzo-b-fluoranthene | ug/l |  |  |  | ug/l
WMP10 | North | 2023-05-05 | 0 | ug/l | 0 | 0 | 0 | 5e-06 | Benzo-ghi-perylene | <0.01 | Benzo-ghi-perylene | ug/l |  |  |  | ug/l
WMP10 | North | 2023-05-05 | 0 | ug/l | 0 | 0 | 0 | 5e-06 | Benzo-k-fluoranthene | <0.01 | Benzo-k-fluoranthene | ug/l |  |  |  | ug/l
WMP10 | North | 2023-05-05 | 0 | mg/l | 1 | 0 | 0 | 3e-05 | Cadmium | 3e-05 | Cadmium | mg/l |  |  |  | mg/l
WMP10 | North | 2023-05-05 | 0 | mg/l | 1 | 0 | 0 | 7e-05 | Cadmium (Total) | 7e-05 | Cadmium | Total | mg/l |  |  | mg/l
WMP10 | North | 2023-05-05 | 0 | mg/l | 1 | 0 | 0 | 22 | Chloride | 22 | Chloride | mg/l |  |  |  | mg/l
WMP10 | North | 2023-05-05 | 0 | mg/l | 0 | 0 | 0 | 0.0005 | Chromium | <0.001 | Chromium | mg/l |  |  |  | mg/l
WMP10 | North | 2023-05-05 | 0 | mg/l | 0 | 0 | 0 | 0.0005 | Chromium total | <0.001 | Chromium | total | mg/l |  |  | mg/l
WMP10 | North | 2023-05-05 | 0 | ug/l | 1 | 0 | 0 | 1e-05 | Chrysene | 0.01 | Chrysene | ug/l |  |  |  | ug/l
WMP10 | North | 2023-05-05 | 0 | mg/l | 1 | 0 | 0 | 0.002 | Copper | 0.002 | Copper | mg/l |  |  |  | mg/l
WMP10 | North | 2023-05-05 | 0 | mg/l | 1 | 0 | 0 | 0.003 | Copper (total) | 0.003 | Copper | total | mg/l |  |  | mg/l
WMP10 | North | 2023-05-05 | 0 | ug/l | 0 | 0 | 0 | 5e-06 | Dibenz-ah-anthracene | <0.01 | Dibenz-ah-anthracene | ug/l |  |  |  | ug/l
WMP10 | North | 2023-05-05 | 0 | mg/l | 0 | 0 | 0 | 0.025 | Dimethylphenols | <0.05 | Dimethylphenols | mg/l |  |  |  | mg/l
WMP10 | North | 2023-05-05 | 0 |  | 1 | 0 | 0 | 9.4 | Dissolved Oxygen (mg O2/l) | 9.4 | Dissolved | Oxygen | mg | O2/l
WMP10 | North | 2023-05-05 | 0 |  | 1 | 0 | 0 | 833 | Electrical conductivity (us/cm) | 833 | Electrical | conductivity | us/cm
WMP10 | North | 2023-05-05 | 0 | ug/l | 0 | 0 | 0 | 0.00025 | Ethyl Benzene | <0.5 | Ethyl | Benzene | ug/l |  |  | ug/l
WMP10 | North | 2023-05-05 | 0 | ug/l | 1 | 0 | 0 | 1e-05 | Fluoranthene | 0.01 | Fluoranthene | ug/l |  |  |  | ug/l
WMP10 | North | 2023-05-05 | 0 | ug/l | 0 | 0 | 0 | 5e-06 | Fluorene | <0.01 | Fluorene | ug/l |  |  |  | ug/l
WMP10 | North | 2023-05-05 | 0 | mg/l | 1 | 0 | 0 | 0.2 | Fluoride | 0.2 | Fluoride | mg/l |  |  |  | mg/l
WMP10 | North | 2023-05-05 | 0 | mg/l | 0 | 0 | 0 | 0.05 | GRO (total) C5-C10 | <0.100 | GRO | total | C5-C10 | mg/l |  | mg/l
WMP10 | North | 2023-05-05 | 0 | ug/l | 0 | 0 | 0 | 5e-06 | Indeno-123-cd-pyrene | <0.01 | Indeno-123-cd-pyrene | ug/l |  |  |  | ug/l
WMP10 | North | 2023-05-05 | 0 | mg/l | 0 | 0 | 0 | 0.005 | Iron | <0.01 | Iron | mg/l |  |  |  | mg/l
WMP10 | North | 2023-05-05 | 0 | mg/l | 1 | 0 | 0 | 0.64 | Iron (total) | 0.64 | Iron | total | mg/l |  |  | mg/l
WMP10 | North | 2023-05-05 | 0 | mg/l | 0 | 0 | 0 | 0.0005 | Lead | <0.001 | Lead | mg/l |  |  |  | mg/l
WMP10 | North | 2023-05-05 | 0 | mg/l | 1 | 0 | 0 | 0.002 | Lead (total) | 0.002 | Lead | total | mg/l |  |  | mg/l
WMP10 | North | 2023-05-05 | 0 | ug/l | 0 | 0 | 0 | 0.0005 | M&P Xylene | <1 | M&P | Xylene | ug/l |  |  | ug/l
WMP10 | North | 2023-05-05 | 0 | mg/l | 1 | 0 | 0 | 2 | Magnesium | 2 | Magnesium | mg/l |  |  |  | mg/l
WMP10 | North | 2023-05-05 | 0 | mg/l | 1 | 0 | 0 | 2 | magnesium (total) | 2 | magnesium | total | mg/l |  |  | mg/l
WMP10 | North | 2023-05-05 | 0 | mg/l | 1 | 0 | 0 | 0.262 | Manganese | 0.262 | Manganese | mg/l |  |  |  | mg/l
WMP10 | North | 2023-05-05 | 0 | mg/l | 1 | 0 | 0 | 0.453 | Manganese total | 0.453 | Manganese | total | mg/l |  |  | mg/l
WMP10 | North | 2023-05-05 | 0 | mg/l | 0 | 0 | 0 | 1.5e-05 | Mercury | <0.00003 | Mercury | mg/l |  |  |  | mg/l
WMP10 | North | 2023-05-05 | 0 | mg/l | 0 | 0 | 0 | 1.5e-05 | Mercury Total | <0.00003 | Mercury | total | mg/l |  |  | mg/l
WMP10 | North | 2023-05-05 | 0 | mg/l | 0 | 0 | 0 | 0.025 | Methyl Phenols | <0.05 | Methyl | Phenols | mg/l |  |  | mg/l
WMP10 | North | 2023-05-05 | 0 | mg/l | 0 | 0 | 0 | 0.0005 | Molybdenum | <0.001 | Molybdenum | mg/l |  |  |  | mg/l
WMP10 | North | 2023-05-05 | 0 | mg/l | 0 | 0 | 0 | 0.0005 | Molybdenum (Total) | <0.001 | Molybdenum | Total | mg/l |  |  | mg/l
WMP10 | North | 2023-05-05 | 0 | ug/l | 0 | 0 | 0 | 5e-06 | Naphthalene | <0.01 | Naphthalene | ug/l |  |  |  | ug/l
WMP10 | North | 2023-05-05 | 0 | mg/l | 1 | 0 | 0 | 0.006 | Nickel | 0.006 | Nickel | mg/l |  |  |  | mg/l
WMP10 | North | 2023-05-05 | 0 | mg/l | 1 | 0 | 0 | 0.007 | Nickel Total | 0.007 | Nickel | Total | mg/l |  |  | mg/l
WMP10 | North | 2023-05-05 | 0 | mg/l | 0 | 0 | 0 | 0.1 | Nitrate-N | <0.2 | Nitrate-N | mg/l |  |  |  | mg/l
WMP10 | North | 2023-05-05 | 0 | mg/l | 0 | 0 | 0 | 0.005 | Nitrite-N | <0.01 | Nitrite-N | mg/l |  |  |  | mg/l
WMP10 | North | 2023-05-05 | 0 | mg/l | 0 | 0 | 0 | 0.005 | Orthophosphate | <0.01 | Orthophosphate | mg/l |  |  |  | mg/l
WMP10 | North | 2023-05-05 | 0 | ug/l | 0 | 0 | 0 | 0.0005 | O-Xylene | <1 | O-Xylene | ug/l |  |  |  | ug/l
WMP10 | North | 2023-05-05 | 0 |  | 1 | 0 | 0 | 7.2 | pH (liquid) (pH units) | 7.2 | pH | liquid | pH | units
WMP10 | North | 2023-05-05 | 0 | ug/l | 0 | 0 | 0 | 5e-06 | Phenanthrene | <0.01 | Phenanthrene | ug/l |  |  |  | ug/l
WMP10 | North | 2023-05-05 | 0 | mg/l | 0 | 0 | 0 | 0.025 | Phenols | <0.05 | Phenols | mg/l |  |  |  | mg/l
WMP10 | North | 2023-05-05 | 0 | mg/l | 0 | 0 | 0 | 0.1 | Phenols total | <0.20 | Phenols | total | mg/l |  |  | mg/l
WMP10 | North | 2023-05-05 | 0 | ug/l | 1 | 0 | 0 | 1e-05 | Pyrene | 0.01 | Pyrene | ug/l |  |  |  | ug/l
WMP10 | North | 2023-05-05 | 0 | mg/l | 0 | 0 | 0 | 0.0005 | Selenium | <0.001 | Selenium | mg/l |  |  |  | mg/l
WMP10 | North | 2023-05-05 | 0 | mg/l | 1 | 0 | 0 | 0.001 | Selenium total | 0.001 | Selenium | total | mg/l |  |  | mg/l
WMP10 | North | 2023-05-05 | 0 | mg/l | 1 | 0 | 0 | 13 | Sodium | 13 | Sodium | mg/l |  |  |  | mg/l
WMP10 | North | 2023-05-05 | 0 | mg/l | 1 | 0 | 0 | 15 | Sodium (total) | 15 | Sodium | total | mg/l |  |  | mg/l
WMP10 | North | 2023-05-05 | 0 | mg/l | 1 | 0 | 0 | 25 | Sulphate | 25 | Sulphate | mg/l |  |  |  | mg/l
WMP10 | North | 2023-05-05 | 0 | ug/l | 0 | 0 | 0 | 0.0005 | Toluene | <1 | Toluene | ug/l |  |  |  | ug/l
WMP10 | North | 2023-05-05 | 0 | mg/l | 1 | 0 | 0 | 0.04 | Total TPH >C8-C40 (Aliphatic) | 0.04 | Total | TPH | >C8-C40 | Aliphatic | mg/l | mg/l
WMP10 | North | 2023-05-05 | 0 | mg/l | 1 | 0 | 0 | 0.05 | Total TPH >C8-C40 (Aromatic) | 0.05 | Total | TPH | >C8-C40 | Aromatic | mg/l | mg/l
WMP10 | North | 2023-05-05 | 0 | mg/l | 1 | 0 | 0 | 0.01 | TPH (C10-C40) | 0.01 | TPH | C10-C40 | mg/l |  |  | mg/l
WMP10 | North | 2023-05-05 | 0 | mg/l | 0 | 0 | 0 | 0.005 | TPH Ali Band >C10-C12 | <0.01 | TPH | Ali | Band | >C10-C12 | mg/l | mg/l
WMP10 | North | 2023-05-05 | 0 | mg/l | 0 | 0 | 0 | 0.005 | TPH Ali Band >C12-C16 | <0.01 | TPH | Ali | Band | >C12-C16 | mg/l | mg/l
WMP10 | North | 2023-05-05 | 0 | mg/l | 0 | 0 | 0 | 0.005 | TPH Ali Band >C16-C21 | <0.01 | TPH | Ali | Band | >C16-C21 | mg/l | mg/l
WMP10 | North | 2023-05-05 | 0 | mg/l | 1 | 0 | 0 | 0.02 | TPH Ali Band >C21-C35 | 0.02 | TPH | Ali | Band | >C21-C35 | mg/l | mg/l
WMP10 | North | 2023-05-05 | 0 | mg/l | 0 | 0 | 0 | 0.05 | TPH Ali Band >C5-C6 | <0.100 | TPH | Ali | Band | >C5-C6 | mg/l | mg/l
WMP10 | North | 2023-05-05 | 0 | mg/l | 0 | 0 | 0 | 0.05 | TPH Ali Band >C6-C7 | <0.100 | TPH | Ali | Band | >C6-C7 | mg/l | mg/l
WMP10 | North | 2023-05-05 | 0 | mg/l | 0 | 0 | 0 | 0.05 | TPH Ali Band >C7-C8 | <0.100 | TPH | Ali | Band | >C7-C8 | mg/l | mg/l
WMP10 | North | 2023-05-05 | 0 | mg/l | 0 | 0 | 0 | 0.05 | TPH Ali Band >C8-C10 | <0.1 | TPH | Ali | Band | >C8-C10 | mg/l | mg/l
WMP10 | North | 2023-05-05 | 0 | mg/l | 0 | 0 | 0 | 0.005 | TPH Aro Band >C10-C12 | <0.01 | TPH | Aro | Band | >C10-C12 | mg/l | mg/l
WMP10 | North | 2023-05-05 | 0 | mg/l | 0 | 0 | 0 | 0.005 | TPH Aro Band >C12-C16 | <0.01 | TPH | Aro | Band | >C12-C16 | mg/l | mg/l
WMP10 | North | 2023-05-05 | 0 | mg/l | 0 | 0 | 0 | 0.005 | TPH Aro Band >C16-C21 | <0.01 | TPH | Aro | Band | >C16-C21 | mg/l | mg/l
WMP10 | North | 2023-05-05 | 0 | mg/l | 1 | 0 | 0 | 0.01 | TPH Aro Band >C21-C35 | 0.01 | TPH | Aro | Band | >C21-C35 | mg/l | mg/l
WMP10 | North | 2023-05-05 | 0 | mg/l | 0 | 0 | 0 | 0.0025 | TPH Aro Band >C5-C7 | <0.005 | TPH | Aro | Band | >C5-C7 | mg/l | mg/l
WMP10 | North | 2023-05-05 | 0 | mg/l | 0 | 0 | 0 | 0.0025 | TPH Aro Band >C7-C8 | <0.005 | TPH | Aro | Band | >C7-C8 | mg/l | mg/l
WMP10 | North | 2023-05-05 | 0 | mg/l | 0 | 0 | 0 | 0.021 | TPH Aro Band >C8-C10 | 0.021 | TPH | Aro | Band | >C8-C10 | mg/l | mg/l
WMP10 | North | 2023-05-05 | 0 | mg/l | 0 | 0 | 0 | 0.025 | Trimethylphenols | <0.05 | Trimethylphenols | mg/l |  |  |  | mg/l
WMP10 | North | 2023-05-05 | 0 | mg/l | 1 | 0 | 0 | 0.005 | Zinc | 0.005 | Zinc | mg/l |  |  |  | mg/l
WMP10 | North | 2023-05-05 | 0 | mg/l | 1 | 0 | 0 | 0.012 | Zinc (Total) | 0.012 | Zinc | Total | mg/l |  |  | mg/l
WMP10 | North | 2023-04-06 | 0 | ug/l | 0 | 0 | 0 | 5e-06 | Acenaphthene | <0.01 | Acenaphthene | ug/l |  |  |  | ug/l
WMP10 | North | 2023-04-06 | 0 | ug/l | 0 | 0 | 0 | 5e-06 | Acenaphthylene | <0.01 | Acenaphthylene | ug/l |  |  |  | ug/l
WMP10 | North | 2023-04-06 | 0 | mg/l | 1 | 0 | 0 | 264 | Alkalinity | 264 | Alkalinity | mg/l |  |  |  | mg/l
WMP10 | North | 2023-04-06 | 0 | mg/l | 0 | 0 | 0 | 0.005 | Aluminium | <0.01 | Aluminium | mg/l |  |  |  | mg/l
WMP10 | North | 2023-04-06 | 0 | mg/l | 1 | 0 | 0 | 0.05 | Aluminium total | 0.05 | Aluminium | total | mg/l |  |  | mg/l
WMP10 | North | 2023-04-06 | 0 | mg/l | 1 | 0 | 0 | 0.05 | Ammoniacal Nitrogen | 0.05 | Ammoniacal | Nitrogen | mg/l |  |  | mg/l
WMP10 | North | 2023-04-06 | 0 | ug/l | 0 | 0 | 0 | 5e-06 | Anthracene | <0.01 | Anthracene | ug/l |  |  |  | ug/l
WMP10 | North | 2023-04-06 | 0 | mg/l | 0 | 0 | 0 | 0.0005 | Antimony | <0.001 | Antimony | mg/l |  |  |  | mg/l
WMP10 | North | 2023-04-06 | 0 | mg/l | 0 | 0 | 0 | 0.0005 | Antimony (total) | <0.001 | Antimony | total | mg/l |  |  | mg/l
WMP10 | North | 2023-04-06 | 0 | mg/l | 0 | 0 | 0 | 0.0005 | Arsenic | <0.001 | Arsenic | mg/l |  |  |  | mg/l
WMP10 | North | 2023-04-06 | 0 | mg/l | 0 | 0 | 0 | 0.0005 | Arsenic (total) | <0.001 | Arsenic | total | mg/l |  |  | mg/l
WMP10 | North | 2023-04-06 | 0 | mg/l | 1 | 0 | 0 | 0.03 | Barium(Total) | 0.03 | Barium | Total | mg/l |  |  | mg/l
WMP10 | North | 2023-04-06 | 0 | mg/l | 1 | 0 | 0 | 0.03 | Barium | 0.03 | Barium | mg/l | mg/l |  |  | mg/l
WMP10 | North | 2023-04-06 | 0 | ug/l | 0 | 0 | 0 | 0.0005 | Benzene | <1 | Benzene | ug/l |  |  |  | ug/l
WMP10 | North | 2023-04-06 | 0 | ug/l | 0 | 0 | 0 | 5e-06 | Benzo-a-anthracene | <0.01 | Benzo-a-anthracene | ug/l |  |  |  | ug/l
WMP10 | North | 2023-04-06 | 0 | ug/l | 0 | 0 | 0 | 5e-06 | Benzo-a-pyrene | <0.01 | Benzo-a-pyrene | ug/l |  |  |  | ug/l
WMP10 | North | 2023-04-06 | 0 | ug/l | 0 | 0 | 0 | 5e-06 | Benzo-b-fluoranthene | <0.01 | Benzo-b-fluoranthene | ug/l |  |  |  | ug/l
WMP10 | North | 2023-04-06 | 0 | ug/l | 0 | 0 | 0 | 5e-06 | Benzo-ghi-perylene | <0.01 | Benzo-ghi-perylene | ug/l |  |  |  | ug/l
WMP10 | North | 2023-04-06 | 0 | ug/l | 0 | 0 | 0 | 5e-06 | Benzo-k-fluoranthene | <0.01 | Benzo-k-fluoranthene | ug/l |  |  |  | ug/l
WMP10 | North | 2023-04-06 | 0 | mg/l | 0 | 0 | 0 | 1e-05 | Cadmium | <0.00002 | Cadmium | mg/l |  |  |  | mg/l
WMP10 | North | 2023-04-06 | 0 | mg/l | 1 | 0 | 0 | 3e-05 | Cadmium (Total) | 3e-05 | Cadmium | Total | mg/l |  |  | mg/l
WMP10 | North | 2023-04-06 | 0 | mg/l | 1 | 0 | 0 | 21 | Chloride | 21 | Chloride | mg/l |  |  |  | mg/l
WMP10 | North | 2023-04-06 | 0 | mg/l | 0 | 0 | 0 | 0.0005 | Chromium | <0.001 | Chromium | mg/l |  |  |  | mg/l
WMP10 | North | 2023-04-06 | 0 | mg/l | 0 | 0 | 0 | 0.0005 | Chromium total | <0.001 | Chromium | total | mg/l |  |  | mg/l
WMP10 | North | 2023-04-06 | 0 | ug/l | 0 | 0 | 0 | 5e-06 | Chrysene | <0.01 | Chrysene | ug/l |  |  |  | ug/l
WMP10 | North | 2023-04-06 | 0 | mg/l | 1 | 0 | 0 | 0.002 | Copper | 0.002 | Copper | mg/l |  |  |  | mg/l
WMP10 | North | 2023-04-06 | 0 | mg/l | 1 | 0 | 0 | 0.004 | Copper (total) | 0.004 | Copper | total | mg/l |  |  | mg/l
WMP10 | North | 2023-04-06 | 0 | ug/l | 0 | 0 | 0 | 5e-06 | Dibenz-ah-anthracene | <0.01 | Dibenz-ah-anthracene | ug/l |  |  |  | ug/l
WMP10 | North | 2023-04-06 | 0 | mg/l | 0 | 0 | 0 | 0.025 | Dimethylphenols | <0.05 | Dimethylphenols | mg/l |  |  |  | mg/l
WMP10 | North | 2023-04-06 | 0 |  | 1 | 0 | 0 | 8.8 | Dissolved Oxygen (mg O2/l) | 8.8 | Dissolved | Oxygen | mg | O2/l
WMP10 | North | 2023-04-06 | 0 |  | 1 | 0 | 0 | 612 | Electrical conductivity (us/cm) | 612 | Electrical | conductivity | us/cm
WMP10 | North | 2023-04-06 | 0 | ug/l | 0 | 0 | 0 | 0.00025 | Ethyl Benzene | <0.5 | Ethyl | Benzene | ug/l |  |  | ug/l
WMP10 | North | 2023-04-06 | 0 | ug/l | 0 | 0 | 0 | 5e-06 | Fluoranthene | <0.01 | Fluoranthene | ug/l |  |  |  | ug/l
WMP10 | North | 2023-04-06 | 0 | ug/l | 0 | 0 | 0 | 5e-06 | Fluorene | <0.01 | Fluorene | ug/l |  |  |  | ug/l
WMP10 | North | 2023-04-06 | 0 | mg/l | 1 | 0 | 0 | 0.2 | Fluoride | 0.2 | Fluoride | mg/l |  |  |  | mg/l
WMP10 | North | 2023-04-06 | 0 | mg/l | 0 | 0 | 0 | 0.05 | GRO (total) C5-C10 | <0.100 | GRO | total | C5-C10 | mg/l |  | mg/l
WMP10 | North | 2023-04-06 | 0 | ug/l | 0 | 0 | 0 | 5e-06 | Indeno-123-cd-pyrene | <0.01 | Indeno-123-cd-pyrene | ug/l |  |  |  | ug/l
WMP10 | North | 2023-04-06 | 0 | mg/l | 1 | 0 | 0 | 0.02 | Iron | 0.02 | Iron | mg/l |  |  |  | mg/l
WMP10 | North | 2023-04-06 | 0 | mg/l | 1 | 0 | 0 | 0.82 | Iron (total) | 0.82 | Iron | total | mg/l |  |  | mg/l
WMP10 | North | 2023-04-06 | 0 | mg/l | 0 | 0 | 0 | 0.0005 | Lead | <0.001 | Lead | mg/l |  |  |  | mg/l
WMP10 | North | 2023-04-06 | 0 | mg/l | 0 | 0 | 0 | 0.0005 | Lead (total) | <0.001 | Lead | total | mg/l |  |  | mg/l
WMP10 | North | 2023-04-06 | 0 | ug/l | 0 | 0 | 0 | 0.0005 | M&P Xylene | <1 | M&P | Xylene | ug/l |  |  | ug/l
WMP10 | North | 2023-04-06 | 0 | mg/l | 1 | 0 | 0 | 2 | Magnesium | 2 | Magnesium | mg/l |  |  |  | mg/l
WMP10 | North | 2023-04-06 | 0 | mg/l | 1 | 0 | 0 | 2 | magnesium (total) | 2 | magnesium | total | mg/l |  |  | mg/l
WMP10 | North | 2023-04-06 | 0 | mg/l | 1 | 0 | 0 | 0.026 | Manganese | 0.026 | Manganese | mg/l |  |  |  | mg/l
WMP10 | North | 2023-04-06 | 0 | mg/l | 1 | 0 | 0 | 0.041 | Manganese total | 0.041 | Manganese | total | mg/l |  |  | mg/l
WMP10 | North | 2023-04-06 | 0 | mg/l | 0 | 0 | 0 | 1.5e-05 | Mercury | <0.00003 | Mercury | mg/l |  |  |  | mg/l
WMP10 | North | 2023-04-06 | 0 | mg/l | 0 | 0 | 0 | 1.5e-05 | Mercury Total | <0.00003 | Mercury | total | mg/l |  |  | mg/l
WMP10 | North | 2023-04-06 | 0 | mg/l | 0 | 0 | 0 | 0.025 | Methyl Phenols | <0.05 | Methyl | Phenols | mg/l |  |  | mg/l
WMP10 | North | 2023-04-06 | 0 | mg/l | 0 | 0 | 0 | 0.0005 | Molybdenum | <0.001 | Molybdenum | mg/l |  |  |  | mg/l
WMP10 | North | 2023-04-06 | 0 | mg/l | 0 | 0 | 0 | 0.0005 | Molybdenum (Total) | <0.001 | Molybdenum | Total | mg/l |  |  | mg/l
WMP10 | North | 2023-04-06 | 0 | ug/l | 0 | 0 | 0 | 5e-06 | Naphthalene | <0.01 | Naphthalene | ug/l |  |  |  | ug/l
WMP10 | North | 2023-04-06 | 0 | mg/l | 1 | 0 | 0 | 0.004 | Nickel | 0.004 | Nickel | mg/l |  |  |  | mg/l
WMP10 | North | 2023-04-06 | 0 | mg/l | 1 | 0 | 0 | 0.005 | Nickel Total | 0.005 | Nickel | Total | mg/l |  |  | mg/l
WMP10 | North | 2023-04-06 | 0 | mg/l | 1 | 0 | 0 | 0.8 | Nitrate-N | 0.8 | Nitrate-N | mg/l |  |  |  | mg/l
WMP10 | North | 2023-04-06 | 0 | mg/l | 0 | 0 | 0 | 0.005 | Nitrite-N | <0.01 | Nitrite-N | mg/l |  |  |  | mg/l
WMP10 | North | 2023-04-06 | 0 | mg/l | 1 | 0 | 0 | 0.02 | Orthophosphate | 0.02 | Orthophosphate | mg/l |  |  |  | mg/l
WMP10 | North | 2023-04-06 | 0 | ug/l | 0 | 0 | 0 | 0.0005 | O-Xylene | <1 | O-Xylene | ug/l |  |  |  | ug/l
WMP10 | North | 2023-04-06 | 0 |  | 1 | 0 | 0 | 7.3 | pH (liquid) (pH units) | 7.3 | pH | liquid | pH | units
WMP10 | North | 2023-04-06 | 0 | ug/l | 0 | 0 | 0 | 5e-06 | Phenanthrene | <0.01 | Phenanthrene | ug/l |  |  |  | ug/l
WMP10 | North | 2023-04-06 | 0 | mg/l | 0 | 0 | 0 | 0.025 | Phenols | <0.05 | Phenols | mg/l |  |  |  | mg/l
WMP10 | North | 2023-04-06 | 0 | mg/l | 0 | 0 | 0 | 0.1 | Phenols total | <0.20 | Phenols | total | mg/l |  |  | mg/l
WMP10 | North | 2023-04-06 | 0 | ug/l | 0 | 0 | 0 | 5e-06 | Pyrene | <0.01 | Pyrene | ug/l |  |  |  | ug/l
WMP10 | North | 2023-04-06 | 0 | mg/l | 0 | 0 | 0 | 0.0005 | Selenium | <0.001 | Selenium | mg/l |  |  |  | mg/l
WMP10 | North | 2023-04-06 | 0 | mg/l | 0 | 0 | 0 | 0.0005 | Selenium total | <0.001 | Selenium | total | mg/l |  |  | mg/l
WMP10 | North | 2023-04-06 | 0 | mg/l | 1 | 0 | 0 | 12 | Sodium | 12 | Sodium | mg/l |  |  |  | mg/l
WMP10 | North | 2023-04-06 | 0 | mg/l | 1 | 0 | 0 | 12 | Sodium (total) | 12 | Sodium | total | mg/l |  |  | mg/l
WMP10 | North | 2023-04-06 | 0 | mg/l | 1 | 0 | 0 | 28 | Sulphate | 28 | Sulphate | mg/l |  |  |  | mg/l
WMP10 | North | 2023-04-06 | 0 | ug/l | 0 | 0 | 0 | 0.0005 | Toluene | <1 | Toluene | ug/l |  |  |  | ug/l
WMP10 | North | 2023-04-06 | 0 | mg/l | 1 | 0 | 0 | 0.04 | Total TPH >C8-C40 (Aliphatic) | 0.04 | Total | TPH | >C8-C40 | Aliphatic | mg/l | mg/l
WMP10 | North | 2023-04-06 | 0 | mg/l | 1 | 0 | 0 | 0.05 | Total TPH >C8-C40 (Aromatic) | 0.05 | Total | TPH | >C8-C40 | Aromatic | mg/l | mg/l
WMP10 | North | 2023-04-06 | 0 | mg/l | 1 | 0 | 0 | 0.01 | TPH (C10-C40) | 0.01 | TPH | C10-C40 | mg/l |  |  | mg/l
WMP10 | North | 2023-04-06 | 0 | mg/l | 0 | 0 | 0 | 0.005 | TPH Ali Band >C10-C12 | <0.01 | TPH | Ali | Band | >C10-C12 | mg/l | mg/l
WMP10 | North | 2023-04-06 | 0 | mg/l | 0 | 0 | 0 | 0.005 | TPH Ali Band >C12-C16 | <0.01 | TPH | Ali | Band | >C12-C16 | mg/l | mg/l
WMP10 | North | 2023-04-06 | 0 | mg/l | 0 | 0 | 0 | 0.005 | TPH Ali Band >C16-C21 | <0.01 | TPH | Ali | Band | >C16-C21 | mg/l | mg/l
WMP10 | North | 2023-04-06 | 0 | mg/l | 1 | 0 | 0 | 0.01 | TPH Ali Band >C21-C35 | 0.01 | TPH | Ali | Band | >C21-C35 | mg/l | mg/l
WMP10 | North | 2023-04-06 | 0 | mg/l | 0 | 0 | 0 | 0.05 | TPH Ali Band >C5-C6 | <0.100 | TPH | Ali | Band | >C5-C6 | mg/l | mg/l
WMP10 | North | 2023-04-06 | 0 | mg/l | 0 | 0 | 0 | 0.05 | TPH Ali Band >C6-C7 | <0.100 | TPH | Ali | Band | >C6-C7 | mg/l | mg/l
WMP10 | North | 2023-04-06 | 0 | mg/l | 0 | 0 | 0 | 0.05 | TPH Ali Band >C7-C8 | <0.100 | TPH | Ali | Band | >C7-C8 | mg/l | mg/l
WMP10 | North | 2023-04-06 | 0 | mg/l | 0 | 0 | 0 | 0.05 | TPH Ali Band >C8-C10 | <0.100 | TPH | Ali | Band | >C8-C10 | mg/l | mg/l
WMP10 | North | 2023-04-06 | 0 | mg/l | 0 | 0 | 0 | 0.005 | TPH Aro Band >C10-C12 | <0.01 | TPH | Aro | Band | >C10-C12 | mg/l | mg/l
WMP10 | North | 2023-04-06 | 0 | mg/l | 0 | 0 | 0 | 0.005 | TPH Aro Band >C12-C16 | <0.01 | TPH | Aro | Band | >C12-C16 | mg/l | mg/l
WMP10 | North | 2023-04-06 | 0 | mg/l | 0 | 0 | 0 | 0.005 | TPH Aro Band >C16-C21 | <0.01 | TPH | Aro | Band | >C16-C21 | mg/l | mg/l
WMP10 | North | 2023-04-06 | 0 | mg/l | 1 | 0 | 0 | 0.01 | TPH Aro Band >C21-C35 | 0.01 | TPH | Aro | Band | >C21-C35 | mg/l | mg/l
WMP10 | North | 2023-04-06 | 0 | mg/l | 0 | 0 | 0 | 0.0025 | TPH Aro Band >C5-C7 | <0.005 | TPH | Aro | Band | >C5-C7 | mg/l | mg/l
WMP10 | North | 2023-04-06 | 0 | mg/l | 0 | 0 | 0 | 0.0025 | TPH Aro Band >C7-C8 | <0.005 | TPH | Aro | Band | >C7-C8 | mg/l | mg/l
WMP10 | North | 2023-04-06 | 0 | mg/l | 0 | 0 | 0 | 0.01 | TPH Aro Band >C8-C10 | <0.020 | TPH | Aro | Band | >C8-C10 | mg/l | mg/l
WMP10 | North | 2023-04-06 | 0 | mg/l | 0 | 0 | 0 | 0.025 | Trimethylphenols | <0.05 | Trimethylphenols | mg/l |  |  |  | mg/l
WMP10 | North | 2023-04-06 | 0 | mg/l | 1 | 0 | 0 | 0.005 | Zinc | 0.005 | Zinc | mg/l |  |  |  | mg/l
WMP10 | North | 2023-04-06 | 0 | mg/l | 1 | 0 | 0 | 0.016 | Zinc (Total) | 0.016 | Zinc | Total | mg/l |  |  | mg/l
WMP10 | North | 2023-01-31 | 0 | ug/l | 0 | 0 | 0 | 5e-06 | Acenaphthene | <0.01 | Acenaphthene | ug/l |  |  |  | ug/l
WMP10 | North | 2023-01-31 | 0 | ug/l | 0 | 0 | 0 | 5e-06 | Acenaphthylene | <0.01 | Acenaphthylene | ug/l |  |  |  | ug/l
WMP10 | North | 2023-01-31 | 0 | mg/l | 1 | 0 | 0 | 325 | Alkalinity | 325 | Alkalinity | mg/l |  |  |  | mg/l
WMP10 | North | 2023-01-31 | 0 | mg/l | 0 | 0 | 0 | 0.005 | Aluminium | <0.01 | Aluminium | mg/l |  |  |  | mg/l
WMP10 | North | 2023-01-31 | 0 | mg/l | 1 | 0 | 0 | 0.02 | Aluminium total | 0.02 | Aluminium | total | mg/l |  |  | mg/l
WMP10 | North | 2023-01-31 | 0 | mg/l | 1 | 0 | 0 | 0.1 | Ammoniacal Nitrogen | 0.1 | Ammoniacal | Nitrogen | mg/l |  |  | mg/l
WMP10 | North | 2023-01-31 | 0 | ug/l | 0 | 0 | 0 | 5e-06 | Anthracene | <0.01 | Anthracene | ug/l |  |  |  | ug/l
WMP10 | North | 2023-01-31 | 0 | mg/l | 0 | 0 | 0 | 0.0005 | Antimony | <0.001 | Antimony | mg/l |  |  |  | mg/l
WMP10 | North | 2023-01-31 | 0 | mg/l | 0 | 0 | 0 | 0.0005 | Antimony (total) | <0.001 | Antimony | total | mg/l |  |  | mg/l
WMP10 | North | 2023-01-31 | 0 | mg/l | 0 | 0 | 0 | 0.0005 | Arsenic | <0.001 | Arsenic | mg/l |  |  |  | mg/l
WMP10 | North | 2023-01-31 | 0 | mg/l | 1 | 0 | 0 | 0.001 | Arsenic (total) | 0.001 | Arsenic | total | mg/l |  |  | mg/l
WMP10 | North | 2023-01-31 | 0 | mg/l | 1 | 0 | 0 | 0.04 | Barium(Total) | 0.04 | Barium | Total | mg/l |  |  | mg/l
WMP10 | North | 2023-01-31 | 0 | mg/l | 1 | 0 | 0 | 0.04 | Barium | 0.04 | Barium | mg/l | mg/l |  |  | mg/l
WMP10 | North | 2023-01-31 | 0 | ug/l | 0 | 0 | 0 | 0.0025 | Benzene | <5 | Benzene | ug/l |  |  |  | ug/l
WMP10 | North | 2023-01-31 | 0 | ug/l | 1 | 0 | 0 | 3e-05 | Benzo-a-anthracene | 0.03 | Benzo-a-anthracene | ug/l |  |  |  | ug/l
WMP10 | North | 2023-01-31 | 0 | ug/l | 0 | 0 | 0 | 5e-06 | Benzo-a-pyrene | <0.01 | Benzo-a-pyrene | ug/l |  |  |  | ug/l
WMP10 | North | 2023-01-31 | 0 | ug/l | 1 | 0 | 0 | 4e-05 | Benzo-b-fluoranthene | 0.04 | Benzo-b-fluoranthene | ug/l |  |  |  | ug/l
WMP10 | North | 2023-01-31 | 0 | ug/l | 1 | 0 | 0 | 3e-05 | Benzo-ghi-perylene | 0.03 | Benzo-ghi-perylene | ug/l |  |  |  | ug/l
WMP10 | North | 2023-01-31 | 0 | ug/l | 0 | 0 | 0 | 5e-06 | Benzo-k-fluoranthene | <0.01 | Benzo-k-fluoranthene | ug/l |  |  |  | ug/l
WMP10 | North | 2023-01-31 | 0 | mg/l | 0 | 0 | 0 | 1e-05 | Cadmium | <0.00002 | Cadmium | mg/l |  |  |  | mg/l
WMP10 | North | 2023-01-31 | 0 | mg/l | 0 | 0 | 0 | 1e-05 | Cadmium (Total) | <0.00002 | Cadmium | Total | mg/l |  |  | mg/l
WMP10 | North | 2023-01-31 | 0 | mg/l | 1 | 0 | 0 | 26 | Chloride | 26 | Chloride | mg/l |  |  |  | mg/l
WMP10 | North | 2023-01-31 | 0 | mg/l | 0 | 0 | 0 | 0.0005 | Chromium | <0.001 | Chromium | mg/l |  |  |  | mg/l
WMP10 | North | 2023-01-31 | 0 | mg/l | 0 | 0 | 0 | 0.0005 | Chromium total | <0.001 | Chromium | total | mg/l |  |  | mg/l
WMP10 | North | 2023-01-31 | 0 | ug/l | 1 | 0 | 0 | 3e-05 | Chrysene | 0.03 | Chrysene | ug/l |  |  |  | ug/l
WMP10 | North | 2023-01-31 | 0 | mg/l | 0 | 0 | 0 | 0.0005 | Copper | <0.001 | Copper | mg/l |  |  |  | mg/l
WMP10 | North | 2023-01-31 | 0 | mg/l | 1 | 0 | 0 | 0.001 | Copper (total) | 0.001 | Copper | total | mg/l |  |  | mg/l
WMP10 | North | 2023-01-31 | 0 | ug/l | 0 | 0 | 0 | 5e-06 | Dibenz-ah-anthracene | <0.01 | Dibenz-ah-anthracene | ug/l |  |  |  | ug/l
WMP10 | North | 2023-01-31 | 0 | mg/l | 0 | 0 | 0 | 0.025 | Dimethylphenols | <0.05 | Dimethylphenols | mg/l |  |  |  | mg/l
WMP10 | North | 2023-01-31 | 0 |  | 1 | 0 | 0 | 11 | Dissolved Oxygen (mg O2/l) | 11 | Dissolved | Oxygen | mg | O2/l
WMP10 | North | 2023-01-31 | 0 |  | 1 | 0 | 0 | 748 | Electrical conductivity (us/cm) | 748 | Electrical | conductivity | us/cm
WMP10 | North | 2023-01-31 | 0 | ug/l | 0 | 0 | 0 | 0.0025 | Ethyl Benzene | <5 | Ethyl | Benzene | ug/l |  |  | ug/l
WMP10 | North | 2023-01-31 | 0 | ug/l | 1 | 0 | 0 | 5e-05 | Fluoranthene | 0.05 | Fluoranthene | ug/l |  |  |  | ug/l
WMP10 | North | 2023-01-31 | 0 | ug/l | 0 | 0 | 0 | 5e-06 | Fluorene | <0.01 | Fluorene | ug/l |  |  |  | ug/l
WMP10 | North | 2023-01-31 | 0 | mg/l | 1 | 0 | 0 | 0.1 | Fluoride | 0.1 | Fluoride | mg/l |  |  |  | mg/l
WMP10 | North | 2023-01-31 | 0 | mg/l | 0 | 0 | 0 | 0.05 | GRO (total) C5-C10 | <0.100 | GRO | total | C5-C10 | mg/l |  | mg/l
WMP10 | North | 2023-01-31 | 0 | ug/l | 1 | 0 | 0 | 3e-05 | Indeno-123-cd-pyrene | 0.03 | Indeno-123-cd-pyrene | ug/l |  |  |  | ug/l
WMP10 | North | 2023-01-31 | 0 | mg/l | 1 | 0 | 0 | 0.02 | Iron | 0.02 | Iron | mg/l |  |  |  | mg/l
WMP10 | North | 2023-01-31 | 0 | mg/l | 1 | 0 | 0 | 0.08 | Iron (total) | 0.08 | Iron | total | mg/l |  |  | mg/l
WMP10 | North | 2023-01-31 | 0 | mg/l | 0 | 0 | 0 | 0.0005 | Lead | <0.001 | Lead | mg/l |  |  |  | mg/l
WMP10 | North | 2023-01-31 | 0 | mg/l | 0 | 0 | 0 | 0.0005 | Lead (total) | <0.001 | Lead | total | mg/l |  |  | mg/l
WMP10 | North | 2023-01-31 | 0 | ug/l | 0 | 0 | 0 | 0.005 | M&P Xylene | <10 | M&P | Xylene | ug/l |  |  | ug/l
WMP10 | North | 2023-01-31 | 0 | mg/l | 1 | 0 | 0 | 3 | Magnesium | 3 | Magnesium | mg/l |  |  |  | mg/l
WMP10 | North | 2023-01-31 | 0 | mg/l | 1 | 0 | 0 | 3 | magnesium (total) | 3 | magnesium | total | mg/l |  |  | mg/l
WMP10 | North | 2023-01-31 | 0 | mg/l | 1 | 0 | 0 | 0.203 | Manganese | 0.203 | Manganese | mg/l |  |  |  | mg/l
WMP10 | North | 2023-01-31 | 0 | mg/l | 1 | 0 | 0 | 0.096 | Manganese total | 0.096 | Manganese | total | mg/l |  |  | mg/l
WMP10 | North | 2023-01-31 | 0 | mg/l | 0 | 0 | 0 | 1.5e-05 | Mercury | <0.00003 | Mercury | mg/l |  |  |  | mg/l
WMP10 | North | 2023-01-31 | 0 | mg/l | 0 | 0 | 0 | 1.5e-05 | Mercury Total | <0.00003 | Mercury | total | mg/l |  |  | mg/l
WMP10 | North | 2023-01-31 | 0 | mg/l | 0 | 0 | 0 | 0.025 | Methyl Phenols | <0.05 | Methyl | Phenols | mg/l |  |  | mg/l
WMP10 | North | 2023-01-31 | 0 | mg/l | 0 | 0 | 0 | 0.0005 | Molybdenum | <0.001 | Molybdenum | mg/l |  |  |  | mg/l
WMP10 | North | 2023-01-31 | 0 | mg/l | 0 | 0 | 0 | 0.0005 | Molybdenum (Total) | <0.001 | Molybdenum | Total | mg/l |  |  | mg/l
WMP10 | North | 2023-01-31 | 0 | ug/l | 0 | 0 | 0 | 5e-06 | Naphthalene | <0.01 | Naphthalene | ug/l |  |  |  | ug/l
WMP10 | North | 2023-01-31 | 0 | mg/l | 1 | 0 | 0 | 0.003 | Nickel | 0.003 | Nickel | mg/l |  |  |  | mg/l
WMP10 | North | 2023-01-31 | 0 | mg/l | 1 | 0 | 0 | 0.004 | Nickel Total | 0.004 | Nickel | Total | mg/l |  |  | mg/l
WMP10 | North | 2023-01-31 | 0 | mg/l | 0 | 0 | 0 | 0.1 | Nitrate-N | <0.2 | Nitrate-N | mg/l |  |  |  | mg/l
WMP10 | North | 2023-01-31 | 0 | mg/l | 0 | 0 | 0 | 0.005 | Nitrite-N | <0.01 | Nitrite-N | mg/l |  |  |  | mg/l
WMP10 | North | 2023-01-31 | 0 | mg/l | 1 | 0 | 0 | 0.01 | Orthophosphate | 0.01 | Orthophosphate | mg/l |  |  |  | mg/l
WMP10 | North | 2023-01-31 | 0 | ug/l | 0 | 0 | 0 | 0.0025 | O-Xylene | <5 | O-Xylene | ug/l |  |  |  | ug/l
WMP10 | North | 2023-01-31 | 0 |  | 1 | 0 | 0 | 7.2 | pH (liquid) (pH units) | 7.2 | pH | liquid | pH | units
WMP10 | North | 2023-01-31 | 0 | ug/l | 1 | 0 | 0 | 1e-05 | Phenanthrene | 0.01 | Phenanthrene | ug/l |  |  |  | ug/l
WMP10 | North | 2023-01-31 | 0 | mg/l | 0 | 0 | 0 | 0.025 | Phenols | <0.05 | Phenols | mg/l |  |  |  | mg/l
WMP10 | North | 2023-01-31 | 0 | mg/l | 0 | 0 | 0 | 0.1 | Phenols total | <0.20 | Phenols | total | mg/l |  |  | mg/l
WMP10 | North | 2023-01-31 | 0 | ug/l | 1 | 0 | 0 | 5e-05 | Pyrene | 0.05 | Pyrene | ug/l |  |  |  | ug/l
WMP10 | North | 2023-01-31 | 0 | mg/l | 0 | 0 | 0 | 0.0005 | Selenium | <0.001 | Selenium | mg/l |  |  |  | mg/l
WMP10 | North | 2023-01-31 | 0 | mg/l | 0 | 0 | 0 | 0.0005 | Selenium total | <0.001 | Selenium | total | mg/l |  |  | mg/l
WMP10 | North | 2023-01-31 | 0 | mg/l | 1 | 0 | 0 | 14 | Sodium | 14 | Sodium | mg/l |  |  |  | mg/l
WMP10 | North | 2023-01-31 | 0 | mg/l | 1 | 0 | 0 | 14 | Sodium (total) | 14 | Sodium | total | mg/l |  |  | mg/l
WMP10 | North | 2023-01-31 | 0 | mg/l | 1 | 0 | 0 | 30 | Sulphate | 30 | Sulphate | mg/l |  |  |  | mg/l
WMP10 | North | 2023-01-31 | 0 | ug/l | 0 | 0 | 0 | 0.0025 | Toluene | <5 | Toluene | ug/l |  |  |  | ug/l
WMP10 | North | 2023-01-31 | 0 | mg/l | 1 | 0 | 0 | 0.06 | Total TPH >C8-C40 (Aliphatic) | 0.06 | Total | TPH | >C8-C40 | Aliphatic | mg/l | mg/l
WMP10 | North | 2023-01-31 | 0 | mg/l | 1 | 0 | 0 | 0.02 | Total TPH >C8-C40 (Aromatic) | 0.02 | Total | TPH | >C8-C40 | Aromatic | mg/l | mg/l
WMP10 | North | 2023-01-31 | 0 | mg/l | 1 | 0 | 0 | 0.01 | TPH (C10-C40) | 0.01 | TPH | C10-C40 | mg/l |  |  | mg/l
WMP10 | North | 2023-01-31 | 0 | mg/l | 0 | 0 | 0 | 0.005 | TPH Ali Band >C10-C12 | <0.01 | TPH | Ali | Band | >C10-C12 | mg/l | mg/l
WMP10 | North | 2023-01-31 | 0 | mg/l | 1 | 0 | 0 | 0.01 | TPH Ali Band >C12-C16 | 0.01 | TPH | Ali | Band | >C12-C16 | mg/l | mg/l
WMP10 | North | 2023-01-31 | 0 | mg/l | 1 | 0 | 0 | 0.01 | TPH Ali Band >C16-C21 | 0.01 | TPH | Ali | Band | >C16-C21 | mg/l | mg/l
WMP10 | North | 2023-01-31 | 0 | mg/l | 1 | 0 | 0 | 0.02 | TPH Ali Band >C21-C35 | 0.02 | TPH | Ali | Band | >C21-C35 | mg/l | mg/l
WMP10 | North | 2023-01-31 | 0 | mg/l | 0 | 0 | 0 | 0.05 | TPH Ali Band >C5-C6 | <0.100 | TPH | Ali | Band | >C5-C6 | mg/l | mg/l
WMP10 | North | 2023-01-31 | 0 | mg/l | 0 | 0 | 0 | 0.05 | TPH Ali Band >C6-C7 | <0.100 | TPH | Ali | Band | >C6-C7 | mg/l | mg/l
WMP10 | North | 2023-01-31 | 0 | mg/l | 0 | 0 | 0 | 0.05 | TPH Ali Band >C7-C8 | <0.100 | TPH | Ali | Band | >C7-C8 | mg/l | mg/l
WMP10 | North | 2023-01-31 | 0 | mg/l | 0 | 0 | 0 | 0.05 | TPH Ali Band >C8-C10 | <0.100 | TPH | Ali | Band | >C8-C10 | mg/l | mg/l
WMP10 | North | 2023-01-31 | 0 | mg/l | 0 | 0 | 0 | 0.005 | TPH Aro Band >C10-C12 | <0.01 | TPH | Aro | Band | >C10-C12 | mg/l | mg/l
WMP10 | North | 2023-01-31 | 0 | mg/l | 0 | 0 | 0 | 0.005 | TPH Aro Band >C12-C16 | <0.01 | TPH | Aro | Band | >C12-C16 | mg/l | mg/l
WMP10 | North | 2023-01-31 | 0 | mg/l | 0 | 0 | 0 | 0.005 | TPH Aro Band >C16-C21 | <0.01 | TPH | Aro | Band | >C16-C21 | mg/l | mg/l
WMP10 | North | 2023-01-31 | 0 | mg/l | 0 | 0 | 0 | 0.005 | TPH Aro Band >C21-C35 | <0.01 | TPH | Aro | Band | >C21-C35 | mg/l | mg/l
WMP10 | North | 2023-01-31 | 0 | mg/l | 0 | 0 | 0 | 0.0025 | TPH Aro Band >C5-C7 | <0.005 | TPH | Aro | Band | >C5-C7 | mg/l | mg/l
WMP10 | North | 2023-01-31 | 0 | mg/l | 0 | 0 | 0 | 0.0025 | TPH Aro Band >C7-C8 | <0.005 | TPH | Aro | Band | >C7-C8 | mg/l | mg/l
WMP10 | North | 2023-01-31 | 0 | mg/l | 0 | 0 | 0 | 0.01 | TPH Aro Band >C8-C10 | <0.020 | TPH | Aro | Band | >C8-C10 | mg/l | mg/l
WMP10 | North | 2023-01-31 | 0 | mg/l | 0 | 0 | 0 | 0.025 | Trimethylphenols | <0.05 | Trimethylphenols | mg/l |  |  |  | mg/l
WMP10 | North | 2023-01-31 | 0 | mg/l | 1 | 1 | 0 | 0.081 | Zinc | 0.081 | Zinc | mg/l |  |  |  | mg/l
WMP10 | North | 2023-01-31 | 0 | mg/l | 1 | 0 | 0 | 0.029 | Zinc (Total) | 0.029 | Zinc | Total | mg/l |  |  | mg/l
WMP10 | North | 2022-11-16 | 0 | ug/l | 0 | 0 | 0 | 5e-06 | Acenaphthene | <0.01 | Acenaphthene | ug/l |  |  |  | ug/l
WMP10 | North | 2022-11-16 | 0 | ug/l | 0 | 0 | 0 | 5e-06 | Acenaphthylene | <0.01 | Acenaphthylene | ug/l |  |  |  | ug/l
WMP10 | North | 2022-11-16 | 0 | mg/l | 1 | 0 | 0 | 253 | Alkalinity | 253 | Alkalinity | mg/l |  |  |  | mg/l
WMP10 | North | 2022-11-16 | 0 | mg/l | 0 | 0 | 0 | 0.005 | Aluminium | <0.01 | Aluminium | mg/l |  |  |  | mg/l
WMP10 | North | 2022-11-16 | 0 | mg/l | 1 | 0 | 0 | 0.01 | Aluminium total | 0.01 | Aluminium | total | mg/l |  |  | mg/l
WMP10 | North | 2022-11-16 | 0 | mg/l | 1 | 0 | 0 | 0.06 | Ammoniacal Nitrogen | 0.06 | Ammoniacal | Nitrogen | mg/l |  |  | mg/l
WMP10 | North | 2022-11-16 | 0 | ug/l | 0 | 0 | 0 | 5e-06 | Anthracene | <0.01 | Anthracene | ug/l |  |  |  | ug/l
WMP10 | North | 2022-11-16 | 0 | mg/l | 0 | 0 | 0 | 0.0005 | Antimony | <0.001 | Antimony | mg/l |  |  |  | mg/l
WMP10 | North | 2022-11-16 | 0 | mg/l | 0 | 0 | 0 | 0.0005 | Antimony (total) | <0.001 | Antimony | total | mg/l |  |  | mg/l
WMP10 | North | 2022-11-16 | 0 | mg/l | 0 | 0 | 0 | 0.0005 | Arsenic | <0.001 | Arsenic | mg/l |  |  |  | mg/l
WMP10 | North | 2022-11-16 | 0 | mg/l | 1 | 0 | 0 | 0.001 | Arsenic (total) | 0.001 | Arsenic | total | mg/l |  |  | mg/l
WMP10 | North | 2022-11-16 | 0 | mg/l | 1 | 0 | 0 | 0.04 | Barium(Total) | 0.04 | Barium | Total | mg/l |  |  | mg/l
WMP10 | North | 2022-11-16 | 0 | mg/l | 1 | 0 | 0 | 0.04 | Barium | 0.04 | Barium | mg/l | mg/l |  |  | mg/l
WMP10 | North | 2022-11-16 | 0 | ug/l | 0 | 0 | 0 | 0.0005 | Benzene | <1 | Benzene | ug/l |  |  |  | ug/l
WMP10 | North | 2022-11-16 | 0 | ug/l | 0 | 0 | 0 | 5e-06 | Benzo-a-anthracene | <0.01 | Benzo-a-anthracene | ug/l |  |  |  | ug/l
WMP10 | North | 2022-11-16 | 0 | ug/l | 0 | 0 | 0 | 5e-06 | Benzo-a-pyrene | <0.01 | Benzo-a-pyrene | ug/l |  |  |  | ug/l
WMP10 | North | 2022-11-16 | 0 | ug/l | 0 | 0 | 0 | 5e-06 | Benzo-b-fluoranthene | <0.01 | Benzo-b-fluoranthene | ug/l |  |  |  | ug/l
WMP10 | North | 2022-11-16 | 0 | ug/l | 0 | 0 | 0 | 5e-06 | Benzo-ghi-perylene | <0.01 | Benzo-ghi-perylene | ug/l |  |  |  | ug/l
WMP10 | North | 2022-11-16 | 0 | ug/l | 0 | 0 | 0 | 5e-06 | Benzo-k-fluoranthene | <0.01 | Benzo-k-fluoranthene | ug/l |  |  |  | ug/l
WMP10 | North | 2022-11-16 | 0 | mg/l | 0 | 0 | 0 | 1e-05 | Cadmium | <0.00002 | Cadmium | mg/l |  |  |  | mg/l
WMP10 | North | 2022-11-16 | 0 | mg/l | 1 | 0 | 0 | 4e-05 | Cadmium (Total) | 4e-05 | Cadmium | Total | mg/l |  |  | mg/l
WMP10 | North | 2022-11-16 | 0 | mg/l | 1 | 0 | 0 | 27 | Chloride | 27 | Chloride | mg/l |  |  |  | mg/l
WMP10 | North | 2022-11-16 | 0 | mg/l | 0 | 0 | 0 | 0.0005 | Chromium | <0.001 | Chromium | mg/l |  |  |  | mg/l
WMP10 | North | 2022-11-16 | 0 | mg/l | 0 | 0 | 0 | 0.0005 | Chromium total | <0.001 | Chromium | total | mg/l |  |  | mg/l
WMP10 | North | 2022-11-16 | 0 | ug/l | 0 | 0 | 0 | 5e-06 | Chrysene | <0.01 | Chrysene | ug/l |  |  |  | ug/l
WMP10 | North | 2022-11-16 | 0 | mg/l | 1 | 0 | 0 | 0.003 | Copper | 0.003 | Copper | mg/l |  |  |  | mg/l
WMP10 | North | 2022-11-16 | 0 | mg/l | 1 | 0 | 0 | 0.005 | Copper (total) | 0.005 | Copper | total | mg/l |  |  | mg/l
WMP10 | North | 2022-11-16 | 0 | ug/l | 0 | 0 | 0 | 5e-06 | Dibenz-ah-anthracene | <0.01 | Dibenz-ah-anthracene | ug/l |  |  |  | ug/l
WMP10 | North | 2022-11-16 | 0 | mg/l | 0 | 0 | 0 | 0.025 | Dimethylphenols | <0.05 | Dimethylphenols | mg/l |  |  |  | mg/l
WMP10 | North | 2022-11-16 | 0 |  | 1 | 0 | 0 | 9.7 | Dissolved Oxygen (mg O2/l) | 9.7 | Dissolved | Oxygen | mg | O2/l
WMP10 | North | 2022-11-16 | 0 |  | 1 | 0 | 0 | 733 | Electrical conductivity (us/cm) | 733 | Electrical | conductivity | us/cm
WMP10 | North | 2022-11-16 | 0 | ug/l | 0 | 0 | 0 | 0.00025 | Ethyl Benzene | <0.5 | Ethyl | Benzene | ug/l |  |  | ug/l
WMP10 | North | 2022-11-16 | 0 | ug/l | 0 | 0 | 0 | 5e-06 | Fluoranthene | <0.01 | Fluoranthene | ug/l |  |  |  | ug/l
WMP10 | North | 2022-11-16 | 0 | ug/l | 0 | 0 | 0 | 5e-06 | Fluorene | <0.01 | Fluorene | ug/l |  |  |  | ug/l
WMP10 | North | 2022-11-16 | 0 | mg/l | 1 | 0 | 0 | 0.2 | Fluoride | 0.2 | Fluoride | mg/l |  |  |  | mg/l
WMP10 | North | 2022-11-16 | 0 | mg/l | 0 | 0 | 0 | 0.05 | GRO (total) C5-C10 | <0.100 | GRO | total | C5-C10 | mg/l |  | mg/l
WMP10 | North | 2022-11-16 | 0 | ug/l | 0 | 0 | 0 | 5e-06 | Indeno-123-cd-pyrene | <0.01 | Indeno-123-cd-pyrene | ug/l |  |  |  | ug/l
WMP10 | North | 2022-11-16 | 0 | mg/l | 1 | 0 | 0 | 0.03 | Iron | 0.03 | Iron | mg/l |  |  |  | mg/l
WMP10 | North | 2022-11-16 | 0 | mg/l | 1 | 0 | 0 | 0.03 | Iron (total) | 0.03 | Iron | total | mg/l |  |  | mg/l
WMP10 | North | 2022-11-16 | 0 | mg/l | 0 | 0 | 0 | 0.0005 | Lead | <0.001 | Lead | mg/l |  |  |  | mg/l
WMP10 | North | 2022-11-16 | 0 | mg/l | 1 | 0 | 0 | 0.002 | Lead (total) | 0.002 | Lead | total | mg/l |  |  | mg/l
WMP10 | North | 2022-11-16 | 0 | ug/l | 0 | 0 | 0 | 0.0005 | M&P Xylene | <1 | M&P | Xylene | ug/l |  |  | ug/l
WMP10 | North | 2022-11-16 | 0 | mg/l | 1 | 0 | 0 | 2 | Magnesium | 2 | Magnesium | mg/l |  |  |  | mg/l
WMP10 | North | 2022-11-16 | 0 | mg/l | 1 | 0 | 0 | 2 | magnesium (total) | 2 | magnesium | total | mg/l |  |  | mg/l
WMP10 | North | 2022-11-16 | 0 | mg/l | 1 | 0 | 0 | 0.064 | Manganese | 0.064 | Manganese | mg/l |  |  |  | mg/l
WMP10 | North | 2022-11-16 | 0 | mg/l | 1 | 0 | 0 | 0.076 | Manganese total | 0.076 | Manganese | total | mg/l |  |  | mg/l
WMP10 | North | 2022-11-16 | 0 | mg/l | 0 | 0 | 0 | 1.5e-05 | Mercury | <0.00003 | Mercury | mg/l |  |  |  | mg/l
WMP10 | North | 2022-11-16 | 0 | mg/l | 0 | 0 | 0 | 1.5e-05 | Mercury Total | <0.00003 | Mercury | total | mg/l |  |  | mg/l
WMP10 | North | 2022-11-16 | 0 | mg/l | 0 | 0 | 0 | 0.025 | Methyl Phenols | <0.05 | Methyl | Phenols | mg/l |  |  | mg/l
WMP10 | North | 2022-11-16 | 0 | mg/l | 0 | 0 | 0 | 0.0005 | Molybdenum | <0.001 | Molybdenum | mg/l |  |  |  | mg/l
WMP10 | North | 2022-11-16 | 0 | mg/l | 0 | 0 | 0 | 0.0005 | Molybdenum (Total) | <0.001 | Molybdenum | Total | mg/l |  |  | mg/l
WMP10 | North | 2022-11-16 | 0 | ug/l | 0 | 0 | 0 | 5e-06 | Naphthalene | <0.01 | Naphthalene | ug/l |  |  |  | ug/l
WMP10 | North | 2022-11-16 | 0 | mg/l | 1 | 0 | 0 | 0.004 | Nickel | 0.004 | Nickel | mg/l |  |  |  | mg/l
WMP10 | North | 2022-11-16 | 0 | mg/l | 1 | 0 | 0 | 0.004 | Nickel Total | 0.004 | Nickel | Total | mg/l |  |  | mg/l
WMP10 | North | 2022-11-16 | 0 | mg/l | 1 | 0 | 0 | 1.9 | Nitrate-N | 1.9 | Nitrate-N | mg/l |  |  |  | mg/l
WMP10 | North | 2022-11-16 | 0 | mg/l | 0 | 0 | 0 | 0.005 | Nitrite-N | <0.01 | Nitrite-N | mg/l |  |  |  | mg/l
WMP10 | North | 2022-11-16 | 0 | mg/l | 1 | 0 | 0 | 0.02 | Orthophosphate | 0.02 | Orthophosphate | mg/l |  |  |  | mg/l
WMP10 | North | 2022-11-16 | 0 | ug/l | 0 | 0 | 0 | 0.0005 | O-Xylene | <1 | O-Xylene | ug/l |  |  |  | ug/l
WMP10 | North | 2022-11-16 | 0 |  | 1 | 0 | 0 | 7.3 | pH (liquid) (pH units) | 7.3 | pH | liquid | pH | units
WMP10 | North | 2022-11-16 | 0 | ug/l | 0 | 0 | 0 | 5e-06 | Phenanthrene | <0.01 | Phenanthrene | ug/l |  |  |  | ug/l
WMP10 | North | 2022-11-16 | 0 | mg/l | 0 | 0 | 0 | 0.025 | Phenols | <0.05 | Phenols | mg/l |  |  |  | mg/l
WMP10 | North | 2022-11-16 | 0 | mg/l | 0 | 0 | 0 | 0.1 | Phenols total | <0.20 | Phenols | total | mg/l |  |  | mg/l
WMP10 | North | 2022-11-16 | 0 | ug/l | 0 | 0 | 0 | 5e-06 | Pyrene | <0.01 | Pyrene | ug/l |  |  |  | ug/l
WMP10 | North | 2022-11-16 | 0 | mg/l | 1 | 0 | 0 | 0.003 | Selenium | 0.003 | Selenium | mg/l |  |  |  | mg/l
WMP10 | North | 2022-11-16 | 0 | mg/l | 1 | 0 | 0 | 0.002 | Selenium total | 0.002 | Selenium | total | mg/l |  |  | mg/l
WMP10 | North | 2022-11-16 | 0 | mg/l | 1 | 0 | 0 | 14 | Sodium | 14 | Sodium | mg/l |  |  |  | mg/l
WMP10 | North | 2022-11-16 | 0 | mg/l | 1 | 0 | 0 | 13 | Sodium (total) | 13 | Sodium | total | mg/l |  |  | mg/l
WMP10 | North | 2022-11-16 | 0 | mg/l | 1 | 0 | 0 | 69 | Sulphate | 69 | Sulphate | mg/l |  |  |  | mg/l
WMP10 | North | 2022-11-16 | 0 | ug/l | 0 | 0 | 0 | 0.0005 | Toluene | <1 | Toluene | ug/l |  |  |  | ug/l
WMP10 | North | 2022-11-16 | 0 | mg/l | 1 | 0 | 0 | 0.06 | Total TPH >C8-C40 (Aliphatic) | 0.06 | Total | TPH | >C8-C40 | Aliphatic | mg/l | mg/l
WMP10 | North | 2022-11-16 | 0 | mg/l | 1 | 0 | 0 | 0.03 | Total TPH >C8-C40 (Aromatic) | 0.03 | Total | TPH | >C8-C40 | Aromatic | mg/l | mg/l
WMP10 | North | 2022-11-16 | 0 | mg/l | 1 | 0 | 0 | 0.02 | TPH (C10-C40) | 0.02 | TPH | C10-C40 | mg/l |  |  | mg/l
WMP10 | North | 2022-11-16 | 0 | mg/l | 0 | 0 | 0 | 0.005 | TPH Ali Band >C10-C12 | <0.01 | TPH | Ali | Band | >C10-C12 | mg/l | mg/l
WMP10 | North | 2022-11-16 | 0 | mg/l | 1 | 0 | 0 | 0.01 | TPH Ali Band >C12-C16 | 0.01 | TPH | Ali | Band | >C12-C16 | mg/l | mg/l
WMP10 | North | 2022-11-16 | 0 | mg/l | 1 | 0 | 0 | 0.01 | TPH Ali Band >C16-C21 | 0.01 | TPH | Ali | Band | >C16-C21 | mg/l | mg/l
WMP10 | North | 2022-11-16 | 0 | mg/l | 1 | 0 | 0 | 0.02 | TPH Ali Band >C21-C35 | 0.02 | TPH | Ali | Band | >C21-C35 | mg/l | mg/l
WMP10 | North | 2022-11-16 | 0 | mg/l | 0 | 0 | 0 | 0.05 | TPH Ali Band >C5-C6 | <0.100 | TPH | Ali | Band | >C5-C6 | mg/l | mg/l
WMP10 | North | 2022-11-16 | 0 | mg/l | 0 | 0 | 0 | 0.05 | TPH Ali Band >C6-C7 | <0.100 | TPH | Ali | Band | >C6-C7 | mg/l | mg/l
WMP10 | North | 2022-11-16 | 0 | mg/l | 0 | 0 | 0 | 0.05 | TPH Ali Band >C7-C8 | <0.100 | TPH | Ali | Band | >C7-C8 | mg/l | mg/l
WMP10 | North | 2022-11-16 | 0 | mg/l | 0 | 0 | 0 | 0.05 | TPH Ali Band >C8-C10 | <0.100 | TPH | Ali | Band | >C8-C10 | mg/l | mg/l
WMP10 | North | 2022-11-16 | 0 | mg/l | 0 | 0 | 0 | 0.005 | TPH Aro Band >C10-C12 | <0.01 | TPH | Aro | Band | >C10-C12 | mg/l | mg/l
WMP10 | North | 2022-11-16 | 0 | mg/l | 0 | 0 | 0 | 0.005 | TPH Aro Band >C12-C16 | <0.01 | TPH | Aro | Band | >C12-C16 | mg/l | mg/l
WMP10 | North | 2022-11-16 | 0 | mg/l | 0 | 0 | 0 | 0.005 | TPH Aro Band >C16-C21 | <0.01 | TPH | Aro | Band | >C16-C21 | mg/l | mg/l
WMP10 | North | 2022-11-16 | 0 | mg/l | 1 | 0 | 0 | 0.01 | TPH Aro Band >C21-C35 | 0.01 | TPH | Aro | Band | >C21-C35 | mg/l | mg/l
WMP10 | North | 2022-11-16 | 0 | mg/l | 0 | 0 | 0 | 0.0025 | TPH Aro Band >C5-C7 | <0.005 | TPH | Aro | Band | >C5-C7 | mg/l | mg/l
WMP10 | North | 2022-11-16 | 0 | mg/l | 0 | 0 | 0 | 0.0025 | TPH Aro Band >C7-C8 | <0.005 | TPH | Aro | Band | >C7-C8 | mg/l | mg/l
WMP10 | North | 2022-11-16 | 0 | mg/l | 0 | 0 | 0 | 0.01 | TPH Aro Band >C8-C10 | <0.020 | TPH | Aro | Band | >C8-C10 | mg/l | mg/l
WMP10 | North | 2022-11-16 | 0 | mg/l | 0 | 0 | 0 | 0.025 | Trimethylphenols | <0.05 | Trimethylphenols | mg/l |  |  |  | mg/l
WMP10 | North | 2022-11-16 | 0 | mg/l | 1 | 1 | 0 | 0.092 | Zinc | 0.092 | Zinc | mg/l |  |  |  | mg/l
WMP10 | North | 2022-11-16 | 0 | mg/l | 1 | 0 | 0 | 0.065 | Zinc (Total) | 0.065 | Zinc | Total | mg/l |  |  | mg/l
WMP10 | North | 2022-10-19 | 0 | ug/l | 0 | 0 | 0 | 5e-06 | Acenaphthene | <0.01 | Acenaphthene | ug/l |  |  |  | ug/l
WMP10 | North | 2022-10-19 | 0 | ug/l | 0 | 0 | 0 | 5e-06 | Acenaphthylene | <0.01 | Acenaphthylene | ug/l |  |  |  | ug/l
WMP10 | North | 2022-10-19 | 0 | mg/l | 1 | 0 | 0 | 270 | Alkalinity | 270 | Alkalinity | mg/l |  |  |  | mg/l
WMP10 | North | 2022-10-19 | 0 | mg/l | 0 | 0 | 0 | 0.005 | Aluminium | <0.01 | Aluminium | mg/l |  |  |  | mg/l
WMP10 | North | 2022-10-19 | 0 | mg/l | 0 | 0 | 0 | 0.005 | Aluminium total | <0.01 | Aluminium | total | mg/l |  |  | mg/l
WMP10 | North | 2022-10-19 | 0 | mg/l | 1 | 0 | 0 | 0.17 | Ammoniacal Nitrogen | 0.17 | Ammoniacal | Nitrogen | mg/l |  |  | mg/l
WMP10 | North | 2022-10-19 | 0 | ug/l | 0 | 0 | 0 | 5e-06 | Anthracene | <0.01 | Anthracene | ug/l |  |  |  | ug/l
WMP10 | North | 2022-10-19 | 0 | mg/l | 0 | 0 | 0 | 0.0005 | Antimony | <0.001 | Antimony | mg/l |  |  |  | mg/l
WMP10 | North | 2022-10-19 | 0 | mg/l | 0 | 0 | 0 | 0.0005 | Antimony (total) | <0.001 | Antimony | total | mg/l |  |  | mg/l
WMP10 | North | 2022-10-19 | 0 | mg/l | 0 | 0 | 0 | 0.0005 | Arsenic | <0.001 | Arsenic | mg/l |  |  |  | mg/l
WMP10 | North | 2022-10-19 | 0 | mg/l | 0 | 0 | 0 | 0.0005 | Arsenic (total) | <0.001 | Arsenic | total | mg/l |  |  | mg/l
WMP10 | North | 2022-10-19 | 0 | mg/l | 1 | 0 | 0 | 0.03 | Barium(Total) | 0.03 | Barium | Total | mg/l |  |  | mg/l
WMP10 | North | 2022-10-19 | 0 | mg/l | 1 | 0 | 0 | 0.03 | Barium | 0.03 | Barium | mg/l | mg/l |  |  | mg/l
WMP10 | North | 2022-10-19 | 0 | ug/l | 0 | 0 | 0 | 0.0005 | Benzene | <1 | Benzene | ug/l |  |  |  | ug/l
WMP10 | North | 2022-10-19 | 0 | ug/l | 0 | 0 | 0 | 5e-06 | Benzo-a-anthracene | <0.01 | Benzo-a-anthracene | ug/l |  |  |  | ug/l
WMP10 | North | 2022-10-19 | 0 | ug/l | 0 | 0 | 0 | 5e-06 | Benzo-a-pyrene | <0.01 | Benzo-a-pyrene | ug/l |  |  |  | ug/l
WMP10 | North | 2022-10-19 | 0 | ug/l | 0 | 0 | 0 | 5e-06 | Benzo-b-fluoranthene | <0.01 | Benzo-b-fluoranthene | ug/l |  |  |  | ug/l
WMP10 | North | 2022-10-19 | 0 | ug/l | 0 | 0 | 0 | 5e-06 | Benzo-ghi-perylene | <0.01 | Benzo-ghi-perylene | ug/l |  |  |  | ug/l
WMP10 | North | 2022-10-19 | 0 | ug/l | 0 | 0 | 0 | 5e-06 | Benzo-k-fluoranthene | <0.01 | Benzo-k-fluoranthene | ug/l |  |  |  | ug/l
WMP10 | North | 2022-10-19 | 0 | mg/l | 0 | 0 | 0 | 1e-05 | Cadmium | <0.00002 | Cadmium | mg/l |  |  |  | mg/l
WMP10 | North | 2022-10-19 | 0 | mg/l | 0 | 0 | 0 | 1e-05 | Cadmium (Total) | <0.00002 | Cadmium | Total | mg/l |  |  | mg/l
WMP10 | North | 2022-10-19 | 0 | mg/l | 1 | 0 | 0 | 24 | Chloride | 24 | Chloride | mg/l |  |  |  | mg/l
WMP10 | North | 2022-10-19 | 0 | mg/l | 0 | 0 | 0 | 0.0005 | Chromium | <0.001 | Chromium | mg/l |  |  |  | mg/l
WMP10 | North | 2022-10-19 | 0 | mg/l | 0 | 0 | 0 | 0.0005 | Chromium total | <0.001 | Chromium | total | mg/l |  |  | mg/l
WMP10 | North | 2022-10-19 | 0 | ug/l | 0 | 0 | 0 | 5e-06 | Chrysene | <0.01 | Chrysene | ug/l |  |  |  | ug/l
WMP10 | North | 2022-10-19 | 0 | mg/l | 0 | 0 | 0 | 0.0005 | Copper | <0.001 | Copper | mg/l |  |  |  | mg/l
WMP10 | North | 2022-10-19 | 0 | mg/l | 0 | 0 | 0 | 0.0005 | Copper (total) | <0.001 | Copper | total | mg/l |  |  | mg/l
WMP10 | North | 2022-10-19 | 0 | ug/l | 0 | 0 | 0 | 5e-06 | Dibenz-ah-anthracene | <0.01 | Dibenz-ah-anthracene | ug/l |  |  |  | ug/l
WMP10 | North | 2022-10-19 | 0 | mg/l | 0 | 0 | 0 | 0.025 | Dimethylphenols | <0.05 | Dimethylphenols | mg/l |  |  |  | mg/l
WMP10 | North | 2022-10-19 | 0 |  | 1 | 0 | 0 | 10.7 | Dissolved Oxygen (mg O2/l) | 10.7 | Dissolved | Oxygen | mg | O2/l
WMP10 | North | 2022-10-19 | 0 |  | 1 | 0 | 0 | 631 | Electrical conductivity (us/cm) | 631 | Electrical | conductivity | us/cm
WMP10 | North | 2022-10-19 | 0 | ug/l | 0 | 0 | 0 | 0.00025 | Ethyl Benzene | <0.5 | Ethyl | Benzene | ug/l |  |  | ug/l
WMP10 | North | 2022-10-19 | 0 | ug/l | 0 | 0 | 0 | 5e-06 | Fluoranthene | <0.01 | Fluoranthene | ug/l |  |  |  | ug/l
WMP10 | North | 2022-10-19 | 0 | ug/l | 0 | 0 | 0 | 5e-06 | Fluorene | <0.01 | Fluorene | ug/l |  |  |  | ug/l
WMP10 | North | 2022-10-19 | 0 | mg/l | 1 | 0 | 0 | 0.1 | Fluoride | 0.1 | Fluoride | mg/l |  |  |  | mg/l
WMP10 | North | 2022-10-19 | 0 | mg/l | 0 | 0 | 0 | 0.05 | GRO (total) C5-C10 | <0.100 | GRO | total | C5-C10 | mg/l |  | mg/l
WMP10 | North | 2022-10-19 | 0 | ug/l | 0 | 0 | 0 | 5e-06 | Indeno-123-cd-pyrene | <0.01 | Indeno-123-cd-pyrene | ug/l |  |  |  | ug/l
WMP10 | North | 2022-10-19 | 0 | mg/l | 0 | 0 | 0 | 0.005 | Iron | <0.01 | Iron | mg/l |  |  |  | mg/l
WMP10 | North | 2022-10-19 | 0 | mg/l | 0 | 0 | 0 | 0.005 | Iron (total) | <0.01 | Iron | total | mg/l |  |  | mg/l
WMP10 | North | 2022-10-19 | 0 | mg/l | 0 | 0 | 0 | 0.0005 | Lead | <0.001 | Lead | mg/l |  |  |  | mg/l
WMP10 | North | 2022-10-19 | 0 | mg/l | 0 | 0 | 0 | 0.0005 | Lead (total) | <0.001 | Lead | total | mg/l |  |  | mg/l
WMP10 | North | 2022-10-19 | 0 | ug/l | 0 | 0 | 0 | 0.0005 | M&P Xylene | <1 | M&P | Xylene | ug/l |  |  | ug/l
WMP10 | North | 2022-10-19 | 0 | mg/l | 1 | 0 | 0 | 3 | Magnesium | 3 | Magnesium | mg/l |  |  |  | mg/l
WMP10 | North | 2022-10-19 | 0 | mg/l | 1 | 0 | 0 | 3 | magnesium (total) | 3 | magnesium | total | mg/l |  |  | mg/l
WMP10 | North | 2022-10-19 | 0 | mg/l | 1 | 0 | 0 | 0.091 | Manganese | 0.091 | Manganese | mg/l |  |  |  | mg/l
WMP10 | North | 2022-10-19 | 0 | mg/l | 1 | 0 | 0 | 0.101 | Manganese total | 0.101 | Manganese | total | mg/l |  |  | mg/l
WMP10 | North | 2022-10-19 | 0 | mg/l | 0 | 0 | 0 | 1.5e-05 | Mercury | <0.00003 | Mercury | mg/l |  |  |  | mg/l
WMP10 | North | 2022-10-19 | 0 | mg/l | 0 | 0 | 0 | 1.5e-05 | Mercury Total | <0.00003 | Mercury | total | mg/l |  |  | mg/l
WMP10 | North | 2022-10-19 | 0 | mg/l | 0 | 0 | 0 | 0.025 | Methyl Phenols | <0.05 | Methyl | Phenols | mg/l |  |  | mg/l
WMP10 | North | 2022-10-19 | 0 | mg/l | 0 | 0 | 0 | 0.0005 | Molybdenum | <0.001 | Molybdenum | mg/l |  |  |  | mg/l
WMP10 | North | 2022-10-19 | 0 | mg/l | 0 | 0 | 0 | 0.0005 | Molybdenum (Total) | <0.001 | Molybdenum | Total | mg/l |  |  | mg/l
WMP10 | North | 2022-10-19 | 0 | ug/l | 0 | 0 | 0 | 5e-06 | Naphthalene | <0.01 | Naphthalene | ug/l |  |  |  | ug/l
WMP10 | North | 2022-10-19 | 0 | mg/l | 0 | 0 | 0 | 0.0005 | Nickel | <0.001 | Nickel | mg/l |  |  |  | mg/l
WMP10 | North | 2022-10-19 | 0 | mg/l | 0 | 0 | 0 | 0.0005 | Nickel Total | <0.001 | Nickel | Total | mg/l |  |  | mg/l
WMP10 | North | 2022-10-19 | 0 | mg/l | 0 | 0 | 0 | 0.1 | Nitrate-N | <0.2 | Nitrate-N | mg/l |  |  |  | mg/l
WMP10 | North | 2022-10-19 | 0 | mg/l | 0 | 0 | 0 | 0.005 | Nitrite-N | <0.01 | Nitrite-N | mg/l |  |  |  | mg/l
WMP10 | North | 2022-10-19 | 0 | mg/l | 0 | 0 | 0 | 0.005 | Orthophosphate | <0.01 | Orthophosphate | mg/l |  |  |  | mg/l
WMP10 | North | 2022-10-19 | 0 | ug/l | 0 | 0 | 0 | 0.0005 | O-Xylene | <1 | O-Xylene | ug/l |  |  |  | ug/l
WMP10 | North | 2022-10-19 | 0 |  | 1 | 0 | 0 | 7.5 | pH (liquid) (pH units) | 7.5 | pH | liquid | pH | units
WMP10 | North | 2022-10-19 | 0 | ug/l | 0 | 0 | 0 | 5e-06 | Phenanthrene | <0.01 | Phenanthrene | ug/l |  |  |  | ug/l
WMP10 | North | 2022-10-19 | 0 | mg/l | 0 | 0 | 0 | 0.025 | Phenols | <0.05 | Phenols | mg/l |  |  |  | mg/l
WMP10 | North | 2022-10-19 | 0 | mg/l | 0 | 0 | 0 | 0.1 | Phenols total | <0.20 | Phenols | total | mg/l |  |  | mg/l
WMP10 | North | 2022-10-19 | 0 | ug/l | 0 | 0 | 0 | 5e-06 | Pyrene | <0.01 | Pyrene | ug/l |  |  |  | ug/l
WMP10 | North | 2022-10-19 | 0 | mg/l | 0 | 0 | 0 | 0.0005 | Selenium | <0.001 | Selenium | mg/l |  |  |  | mg/l
WMP10 | North | 2022-10-19 | 0 | mg/l | 0 | 0 | 0 | 0.0005 | Selenium total | <0.001 | Selenium | total | mg/l |  |  | mg/l
WMP10 | North | 2022-10-19 | 0 | mg/l | 1 | 0 | 0 | 13 | Sodium | 13 | Sodium | mg/l |  |  |  | mg/l
WMP10 | North | 2022-10-19 | 0 | mg/l | 1 | 0 | 0 | 13 | Sodium (total) | 13 | Sodium | total | mg/l |  |  | mg/l
WMP10 | North | 2022-10-19 | 0 | mg/l | 1 | 0 | 0 | 44 | Sulphate | 44 | Sulphate | mg/l |  |  |  | mg/l
WMP10 | North | 2022-10-19 | 0 | ug/l | 0 | 0 | 0 | 0.0005 | Toluene | <1 | Toluene | ug/l |  |  |  | ug/l
WMP10 | North | 2022-10-19 | 0 | mg/l | 1 | 0 | 0 | 0.03 | Total TPH >C8-C40 (Aliphatic) | 0.03 | Total | TPH | >C8-C40 | Aliphatic | mg/l | mg/l
WMP10 | North | 2022-10-19 | 0 | mg/l | 1 | 0 | 0 | 0.01 | Total TPH >C8-C40 (Aromatic) | 0.01 | Total | TPH | >C8-C40 | Aromatic | mg/l | mg/l
WMP10 | North | 2022-10-19 | 0 | mg/l | 1 | 0 | 0 | 0.01 | TPH (C10-C40) | 0.01 | TPH | C10-C40 | mg/l |  |  | mg/l
WMP10 | North | 2022-10-19 | 0 | mg/l | 0 | 0 | 0 | 0.005 | TPH Ali Band >C10-C12 | <0.01 | TPH | Ali | Band | >C10-C12 | mg/l | mg/l
WMP10 | North | 2022-10-19 | 0 | mg/l | 0 | 0 | 0 | 0.005 | TPH Ali Band >C12-C16 | <0.01 | TPH | Ali | Band | >C12-C16 | mg/l | mg/l
WMP10 | North | 2022-10-19 | 0 | mg/l | 0 | 0 | 0 | 0.005 | TPH Ali Band >C16-C21 | <0.01 | TPH | Ali | Band | >C16-C21 | mg/l | mg/l
WMP10 | North | 2022-10-19 | 0 | mg/l | 0 | 0 | 0 | 0.005 | TPH Ali Band >C21-C35 | <0.01 | TPH | Ali | Band | >C21-C35 | mg/l | mg/l
WMP10 | North | 2022-10-19 | 0 | mg/l | 0 | 0 | 0 | 0.05 | TPH Ali Band >C5-C6 | <0.100 | TPH | Ali | Band | >C5-C6 | mg/l | mg/l
WMP10 | North | 2022-10-19 | 0 | mg/l | 0 | 0 | 0 | 0.05 | TPH Ali Band >C6-C7 | <0.100 | TPH | Ali | Band | >C6-C7 | mg/l | mg/l
WMP10 | North | 2022-10-19 | 0 | mg/l | 0 | 0 | 0 | 0.05 | TPH Ali Band >C7-C8 | <0.100 | TPH | Ali | Band | >C7-C8 | mg/l | mg/l
WMP10 | North | 2022-10-19 | 0 | mg/l | 0 | 0 | 0 | 0.05 | TPH Ali Band >C8-C10 | <0.100 | TPH | Ali | Band | >C8-C10 | mg/l | mg/l
WMP10 | North | 2022-10-19 | 0 | mg/l | 0 | 0 | 0 | 0.005 | TPH Aro Band >C10-C12 | <0.01 | TPH | Aro | Band | >C10-C12 | mg/l | mg/l
WMP10 | North | 2022-10-19 | 0 | mg/l | 0 | 0 | 0 | 0.005 | TPH Aro Band >C12-C16 | <0.01 | TPH | Aro | Band | >C12-C16 | mg/l | mg/l
WMP10 | North | 2022-10-19 | 0 | mg/l | 0 | 0 | 0 | 0.005 | TPH Aro Band >C16-C21 | <0.01 | TPH | Aro | Band | >C16-C21 | mg/l | mg/l
WMP10 | North | 2022-10-19 | 0 | mg/l | 1 | 0 | 0 | 0.01 | TPH Aro Band >C21-C35 | 0.01 | TPH | Aro | Band | >C21-C35 | mg/l | mg/l
WMP10 | North | 2022-10-19 | 0 | mg/l | 0 | 0 | 0 | 0.0025 | TPH Aro Band >C5-C7 | <0.005 | TPH | Aro | Band | >C5-C7 | mg/l | mg/l
WMP10 | North | 2022-10-19 | 0 | mg/l | 0 | 0 | 0 | 0.0025 | TPH Aro Band >C7-C8 | <0.005 | TPH | Aro | Band | >C7-C8 | mg/l | mg/l
WMP10 | North | 2022-10-19 | 0 | mg/l | 0 | 0 | 0 | 0.01 | TPH Aro Band >C8-C10 | <0.020 | TPH | Aro | Band | >C8-C10 | mg/l | mg/l
WMP10 | North | 2022-10-19 | 0 | mg/l | 0 | 0 | 0 | 0.025 | Trimethylphenols | <0.05 | Trimethylphenols | mg/l |  |  |  | mg/l
WMP10 | North | 2022-10-19 | 0 | mg/l | 1 | 0 | 0 | 0.009 | Zinc | 0.009 | Zinc | mg/l |  |  |  | mg/l
WMP10 | North | 2022-10-19 | 0 | mg/l | 1 | 0 | 0 | 0.006 | Zinc (Total) | 0.006 | Zinc | Total | mg/l |  |  | mg/l
WMP10 | North | 2022-09-22 | 0 | ug/l | 0 | 0 | 0 | 5e-06 | Acenaphthene | <0.01 | Acenaphthene | ug/l |  |  |  | ug/l
WMP10 | North | 2022-09-22 | 0 | ug/l | 0 | 0 | 0 | 5e-06 | Acenaphthylene | <0.01 | Acenaphthylene | ug/l |  |  |  | ug/l
WMP10 | North | 2022-09-22 | 0 | mg/l | 1 | 0 | 0 | 232 | Alkalinity | 232 | Alkalinity | mg/l |  |  |  | mg/l
WMP10 | North | 2022-09-22 | 0 | mg/l | 0 | 0 | 0 | 0.005 | Aluminium | <0.01 | Aluminium | mg/l |  |  |  | mg/l
WMP10 | North | 2022-09-22 | 0 | mg/l | 0 | 0 | 0 | 0.005 | Aluminium total | <0.01 | Aluminium | total | mg/l |  |  | mg/l
WMP10 | North | 2022-09-22 | 0 | mg/l | 1 | 0 | 0 | 0.14 | Ammoniacal Nitrogen | 0.14 | Ammoniacal | Nitrogen | mg/l |  |  | mg/l
WMP10 | North | 2022-09-22 | 0 | ug/l | 0 | 0 | 0 | 5e-06 | Anthracene | <0.01 | Anthracene | ug/l |  |  |  | ug/l
WMP10 | North | 2022-09-22 | 0 | mg/l | 0 | 0 | 0 | 0.0005 | Antimony | <0.001 | Antimony | mg/l |  |  |  | mg/l
WMP10 | North | 2022-09-22 | 0 | mg/l | 0 | 0 | 0 | 0.0005 | Antimony (total) | <0.001 | Antimony | total | mg/l |  |  | mg/l
WMP10 | North | 2022-09-22 | 0 | mg/l | 0 | 0 | 0 | 0.0005 | Arsenic | <0.001 | Arsenic | mg/l |  |  |  | mg/l
WMP10 | North | 2022-09-22 | 0 | mg/l | 1 | 0 | 0 | 0.001 | Arsenic (total) | 0.001 | Arsenic | total | mg/l |  |  | mg/l
WMP10 | North | 2022-09-22 | 0 | mg/l | 1 | 0 | 0 | 0.03 | Barium(Total) | 0.03 | Barium | Total | mg/l |  |  | mg/l
WMP10 | North | 2022-09-22 | 0 | mg/l | 1 | 0 | 0 | 0.03 | Barium | 0.03 | Barium | mg/l | mg/l |  |  | mg/l
WMP10 | North | 2022-09-22 | 0 | ug/l | 0 | 0 | 0 | 0.0005 | Benzene | <1 | Benzene | ug/l |  |  |  | ug/l
WMP10 | North | 2022-09-22 | 0 | ug/l | 1 | 0 | 0 | 2e-05 | Benzo-a-anthracene | 0.02 | Benzo-a-anthracene | ug/l |  |  |  | ug/l
WMP10 | North | 2022-09-22 | 0 | ug/l | 1 | 0 | 0 | 2e-05 | Benzo-a-pyrene | 0.02 | Benzo-a-pyrene | ug/l |  |  |  | ug/l
WMP10 | North | 2022-09-22 | 0 | ug/l | 1 | 0 | 0 | 2e-05 | Benzo-b-fluoranthene | 0.02 | Benzo-b-fluoranthene | ug/l |  |  |  | ug/l
WMP10 | North | 2022-09-22 | 0 | ug/l | 1 | 0 | 0 | 1e-05 | Benzo-ghi-perylene | 0.01 | Benzo-ghi-perylene | ug/l |  |  |  | ug/l
WMP10 | North | 2022-09-22 | 0 | ug/l | 1 | 0 | 0 | 3e-05 | Benzo-k-fluoranthene | 0.03 | Benzo-k-fluoranthene | ug/l |  |  |  | ug/l
WMP10 | North | 2022-09-22 | 0 | mg/l | 0 | 0 | 0 | 1e-05 | Cadmium | <0.00002 | Cadmium | mg/l |  |  |  | mg/l
WMP10 | North | 2022-09-22 | 0 | mg/l | 1 | 0 | 0 | 0.0001 | Cadmium (Total) | 0.0001 | Cadmium | Total | mg/l |  |  | mg/l
WMP10 | North | 2022-09-22 | 0 | mg/l | 1 | 0 | 0 | 27 | Chloride | 27 | Chloride | mg/l |  |  |  | mg/l
WMP10 | North | 2022-09-22 | 0 | mg/l | 0 | 0 | 0 | 0.0005 | Chromium | <0.001 | Chromium | mg/l |  |  |  | mg/l
WMP10 | North | 2022-09-22 | 0 | mg/l | 0 | 0 | 0 | 0.0005 | Chromium total | <0.001 | Chromium | total | mg/l |  |  | mg/l
WMP10 | North | 2022-09-22 | 0 | ug/l | 1 | 0 | 0 | 2e-05 | Chrysene | 0.02 | Chrysene | ug/l |  |  |  | ug/l
WMP10 | North | 2022-09-22 | 0 | mg/l | 0 | 0 | 0 | 0.0005 | Copper | <0.001 | Copper | mg/l |  |  |  | mg/l
WMP10 | North | 2022-09-22 | 0 | mg/l | 1 | 0 | 0 | 0.001 | Copper (total) | 0.001 | Copper | total | mg/l |  |  | mg/l
WMP10 | North | 2022-09-22 | 0 | ug/l | 0 | 0 | 0 | 5e-06 | Dibenz-ah-anthracene | <0.01 | Dibenz-ah-anthracene | ug/l |  |  |  | ug/l
WMP10 | North | 2022-09-22 | 0 | mg/l | 0 | 0 | 0 | 0.025 | Dimethylphenols | <0.05 | Dimethylphenols | mg/l |  |  |  | mg/l
WMP10 | North | 2022-09-22 | 0 |  | 1 | 0 | 0 | 8.3 | Dissolved Oxygen (mg O2/l) | 8.3 | Dissolved | Oxygen | mg | O2/l
WMP10 | North | 2022-09-22 | 0 |  | 1 | 0 | 0 | 658 | Electrical conductivity (us/cm) | 658 | Electrical | conductivity | us/cm
WMP10 | North | 2022-09-22 | 0 | ug/l | 0 | 0 | 0 | 0.00025 | Ethyl Benzene | <0.5 | Ethyl | Benzene | ug/l |  |  | ug/l
WMP10 | North | 2022-09-22 | 0 | ug/l | 1 | 0 | 0 | 2e-05 | Fluoranthene | 0.02 | Fluoranthene | ug/l |  |  |  | ug/l
WMP10 | North | 2022-09-22 | 0 | ug/l | 0 | 0 | 0 | 5e-06 | Fluorene | <0.01 | Fluorene | ug/l |  |  |  | ug/l
WMP10 | North | 2022-09-22 | 0 | mg/l | 1 | 0 | 0 | 0.1 | Fluoride | 0.1 | Fluoride | mg/l |  |  |  | mg/l
WMP10 | North | 2022-09-22 | 0 | mg/l | 0 | 0 | 0 | 0.05 | GRO (total) C5-C10 | <0.100 | GRO | total | C5-C10 | mg/l |  | mg/l
WMP10 | North | 2022-09-22 | 0 | ug/l | 1 | 0 | 0 | 1e-05 | Indeno-123-cd-pyrene | 0.01 | Indeno-123-cd-pyrene | ug/l |  |  |  | ug/l
WMP10 | North | 2022-09-22 | 0 | mg/l | 1 | 0 | 0 | 0.01 | Iron | 0.01 | Iron | mg/l |  |  |  | mg/l
WMP10 | North | 2022-09-22 | 0 | mg/l | 1 | 0 | 0 | 0.06 | Iron (total) | 0.06 | Iron | total | mg/l |  |  | mg/l
WMP10 | North | 2022-09-22 | 0 | mg/l | 0 | 0 | 0 | 0.0005 | Lead | <0.001 | Lead | mg/l |  |  |  | mg/l
WMP10 | North | 2022-09-22 | 0 | mg/l | 1 | 0 | 0 | 0.002 | Lead (total) | 0.002 | Lead | total | mg/l |  |  | mg/l
WMP10 | North | 2022-09-22 | 0 | ug/l | 0 | 0 | 0 | 0.0005 | M&P Xylene | <1 | M&P | Xylene | ug/l |  |  | ug/l
WMP10 | North | 2022-09-22 | 0 | mg/l | 1 | 0 | 0 | 3 | Magnesium | 3 | Magnesium | mg/l |  |  |  | mg/l
WMP10 | North | 2022-09-22 | 0 | mg/l | 1 | 0 | 0 | 3 | magnesium (total) | 3 | magnesium | total | mg/l |  |  | mg/l
WMP10 | North | 2022-09-22 | 0 | mg/l | 1 | 0 | 0 | 0.063 | Manganese | 0.063 | Manganese | mg/l |  |  |  | mg/l
WMP10 | North | 2022-09-22 | 0 | mg/l | 1 | 0 | 0 | 0.07 | Manganese total | 0.07 | Manganese | total | mg/l |  |  | mg/l
WMP10 | North | 2022-09-22 | 0 | mg/l | 0 | 0 | 0 | 1.5e-05 | Mercury | <0.00003 | Mercury | mg/l |  |  |  | mg/l
WMP10 | North | 2022-09-22 | 0 | mg/l | 0 | 0 | 0 | 1.5e-05 | Mercury Total | <0.00003 | Mercury | total | mg/l |  |  | mg/l
WMP10 | North | 2022-09-22 | 0 | mg/l | 0 | 0 | 0 | 0.025 | Methyl Phenols | <0.05 | Methyl | Phenols | mg/l |  |  | mg/l
WMP10 | North | 2022-09-22 | 0 | mg/l | 0 | 0 | 0 | 0.0005 | Molybdenum | <0.001 | Molybdenum | mg/l |  |  |  | mg/l
WMP10 | North | 2022-09-22 | 0 | mg/l | 0 | 0 | 0 | 0.0005 | Molybdenum (Total) | <0.001 | Molybdenum | Total | mg/l |  |  | mg/l
WMP10 | North | 2022-09-22 | 0 | ug/l | 0 | 0 | 0 | 5e-06 | Naphthalene | <0.01 | Naphthalene | ug/l |  |  |  | ug/l
WMP10 | North | 2022-09-22 | 0 | mg/l | 1 | 0 | 0 | 0.001 | Nickel | 0.001 | Nickel | mg/l |  |  |  | mg/l
WMP10 | North | 2022-09-22 | 0 | mg/l | 1 | 0 | 0 | 0.002 | Nickel Total | 0.002 | Nickel | Total | mg/l |  |  | mg/l
WMP10 | North | 2022-09-22 | 0 | mg/l | 0 | 0 | 0 | 0.1 | Nitrate-N | <0.2 | Nitrate-N | mg/l |  |  |  | mg/l
WMP10 | North | 2022-09-22 | 0 | mg/l | 0 | 0 | 0 | 0.005 | Nitrite-N | <0.01 | Nitrite-N | mg/l |  |  |  | mg/l
WMP10 | North | 2022-09-22 | 0 | mg/l | 0 | 0 | 0 | 0.005 | Orthophosphate | <0.01 | Orthophosphate | mg/l |  |  |  | mg/l
WMP10 | North | 2022-09-22 | 0 | ug/l | 0 | 0 | 0 | 0.0005 | O-Xylene | <1 | O-Xylene | ug/l |  |  |  | ug/l
WMP10 | North | 2022-09-22 | 0 |  | 1 | 0 | 0 | 7.4 | pH (liquid) (pH units) | 7.4 | pH | liquid | pH | units
WMP10 | North | 2022-09-22 | 0 | ug/l | 0 | 0 | 0 | 5e-06 | Phenanthrene | <0.01 | Phenanthrene | ug/l |  |  |  | ug/l
WMP10 | North | 2022-09-22 | 0 | mg/l | 0 | 0 | 0 | 0.025 | Phenols | <0.05 | Phenols | mg/l |  |  |  | mg/l
WMP10 | North | 2022-09-22 | 0 | mg/l | 0 | 0 | 0 | 0.1 | Phenols total | <0.20 | Phenols | total | mg/l |  |  | mg/l
WMP10 | North | 2022-09-22 | 0 | ug/l | 1 | 0 | 0 | 2e-05 | Pyrene | 0.02 | Pyrene | ug/l |  |  |  | ug/l
WMP10 | North | 2022-09-22 | 0 | mg/l | 0 | 0 | 0 | 0.0005 | Selenium | <0.001 | Selenium | mg/l |  |  |  | mg/l
WMP10 | North | 2022-09-22 | 0 | mg/l | 0 | 0 | 0 | 0.0005 | Selenium total | <0.001 | Selenium | total | mg/l |  |  | mg/l
WMP10 | North | 2022-09-22 | 0 | mg/l | 1 | 0 | 0 | 12 | Sodium | 12 | Sodium | mg/l |  |  |  | mg/l
WMP10 | North | 2022-09-22 | 0 | mg/l | 1 | 0 | 0 | 13 | Sodium (total) | 13 | Sodium | total | mg/l |  |  | mg/l
WMP10 | North | 2022-09-22 | 0 | mg/l | 1 | 0 | 0 | 46 | Sulphate | 46 | Sulphate | mg/l |  |  |  | mg/l
WMP10 | North | 2022-09-22 | 0 | ug/l | 0 | 0 | 0 | 0.0005 | Toluene | <1 | Toluene | ug/l |  |  |  | ug/l
WMP10 | North | 2022-09-22 | 0 | mg/l | 1 | 0 | 0 | 0.06 | Total TPH >C8-C40 (Aliphatic) | 0.06 | Total | TPH | >C8-C40 | Aliphatic | mg/l | mg/l
WMP10 | North | 2022-09-22 | 0 | mg/l | 1 | 0 | 0 | 0.07 | Total TPH >C8-C40 (Aromatic) | 0.07 | Total | TPH | >C8-C40 | Aromatic | mg/l | mg/l
WMP10 | North | 2022-09-22 | 0 | mg/l | 1 | 0 | 0 | 0.01 | TPH (C10-C40) | 0.01 | TPH | C10-C40 | mg/l |  |  | mg/l
WMP10 | North | 2022-09-22 | 0 | mg/l | 0 | 0 | 0 | 0.005 | TPH Ali Band >C10-C12 | <0.01 | TPH | Ali | Band | >C10-C12 | mg/l | mg/l
WMP10 | North | 2022-09-22 | 0 | mg/l | 1 | 0 | 0 | 0.01 | TPH Ali Band >C12-C16 | 0.01 | TPH | Ali | Band | >C12-C16 | mg/l | mg/l
WMP10 | North | 2022-09-22 | 0 | mg/l | 0 | 0 | 0 | 0.005 | TPH Ali Band >C16-C21 | <0.01 | TPH | Ali | Band | >C16-C21 | mg/l | mg/l
WMP10 | North | 2022-09-22 | 0 | mg/l | 1 | 0 | 0 | 0.02 | TPH Ali Band >C21-C35 | 0.02 | TPH | Ali | Band | >C21-C35 | mg/l | mg/l
WMP10 | North | 2022-09-22 | 0 | mg/l | 0 | 0 | 0 | 0.05 | TPH Ali Band >C5-C6 | <0.100 | TPH | Ali | Band | >C5-C6 | mg/l | mg/l
WMP10 | North | 2022-09-22 | 0 | mg/l | 0 | 0 | 0 | 0.05 | TPH Ali Band >C6-C7 | <0.100 | TPH | Ali | Band | >C6-C7 | mg/l | mg/l
WMP10 | North | 2022-09-22 | 0 | mg/l | 0 | 0 | 0 | 0.05 | TPH Ali Band >C7-C8 | <0.100 | TPH | Ali | Band | >C7-C8 | mg/l | mg/l
WMP10 | North | 2022-09-22 | 0 | mg/l | 0 | 0 | 0 | 0.05 | TPH Ali Band >C8-C10 | <0.100 | TPH | Ali | Band | >C8-C10 | mg/l | mg/l
WMP10 | North | 2022-09-22 | 0 | mg/l | 0 | 0 | 0 | 0.005 | TPH Aro Band >C10-C12 | <0.01 | TPH | Aro | Band | >C10-C12 | mg/l | mg/l
WMP10 | North | 2022-09-22 | 0 | mg/l | 1 | 0 | 0 | 0.01 | TPH Aro Band >C12-C16 | 0.01 | TPH | Aro | Band | >C12-C16 | mg/l | mg/l
WMP10 | North | 2022-09-22 | 0 | mg/l | 1 | 0 | 0 | 0.01 | TPH Aro Band >C16-C21 | 0.01 | TPH | Aro | Band | >C16-C21 | mg/l | mg/l
WMP10 | North | 2022-09-22 | 0 | mg/l | 1 | 0 | 0 | 0.02 | TPH Aro Band >C21-C35 | 0.02 | TPH | Aro | Band | >C21-C35 | mg/l | mg/l
WMP10 | North | 2022-09-22 | 0 | mg/l | 0 | 0 | 0 | 0.0025 | TPH Aro Band >C5-C7 | <0.005 | TPH | Aro | Band | >C5-C7 | mg/l | mg/l
WMP10 | North | 2022-09-22 | 0 | mg/l | 0 | 0 | 0 | 0.0025 | TPH Aro Band >C7-C8 | <0.005 | TPH | Aro | Band | >C7-C8 | mg/l | mg/l
WMP10 | North | 2022-09-22 | 0 | mg/l | 0 | 0 | 0 | 0.01 | TPH Aro Band >C8-C10 | <0.020 | TPH | Aro | Band | >C8-C10 | mg/l | mg/l
WMP10 | North | 2022-09-22 | 0 | mg/l | 0 | 0 | 0 | 0.025 | Trimethylphenols | <0.05 | Trimethylphenols | mg/l |  |  |  | mg/l
WMP10 | North | 2022-09-22 | 0 | mg/l | 1 | 1 | 0 | 0.012 | Zinc | 0.012 | Zinc | mg/l |  |  |  | mg/l
WMP10 | North | 2022-09-22 | 0 | mg/l | 1 | 0 | 0 | 0.016 | Zinc (Total) | 0.016 | Zinc | Total | mg/l |  |  | mg/l
WMP10 | North | 2022-08-22 | 0 | ug/l | 0 | 0 | 0 | 5e-06 | Acenaphthene | <0.01 | Acenaphthene | ug/l |  |  |  | ug/l
WMP10 | North | 2022-08-22 | 0 | ug/l | 0 | 0 | 0 | 5e-06 | Acenaphthylene | <0.01 | Acenaphthylene | ug/l |  |  |  | ug/l
WMP10 | North | 2022-08-22 | 0 | mg/l | 1 | 0 | 0 | 0.1 | Ammoniacal Nitrogen | 0.1 | Ammoniacal | Nitrogen | mg/l |  |  | mg/l
WMP10 | North | 2022-08-22 | 0 | ug/l | 0 | 0 | 0 | 5e-06 | Anthracene | <0.01 | Anthracene | ug/l |  |  |  | ug/l
WMP10 | North | 2022-08-22 | 0 | mg/l | 0 | 0 | 0 | 0.0005 | Antimony | <0.001 | Antimony | mg/l |  |  |  | mg/l
WMP10 | North | 2022-08-22 | 0 | mg/l | 0 | 0 | 0 | 0.0005 | Arsenic | <0.001 | Arsenic | mg/l |  |  |  | mg/l
WMP10 | North | 2022-08-22 | 0 | mg/l | 1 | 0 | 0 | 0.03 | Barium | 0.03 | Barium | mg/l | mg/l |  |  | mg/l
WMP10 | North | 2022-08-22 | 0 | ug/l | 0 | 0 | 0 | 0.0025 | Benzene | <5 | Benzene | ug/l |  |  |  | ug/l
WMP10 | North | 2022-08-22 | 0 | ug/l | 1 | 0 | 0 | 2e-05 | Benzo-a-anthracene | 0.02 | Benzo-a-anthracene | ug/l |  |  |  | ug/l
WMP10 | North | 2022-08-22 | 0 | ug/l | 1 | 0 | 0 | 3e-05 | Benzo-a-pyrene | 0.03 | Benzo-a-pyrene | ug/l |  |  |  | ug/l
WMP10 | North | 2022-08-22 | 0 | ug/l | 1 | 0 | 0 | 3e-05 | Benzo-b-fluoranthene | 0.03 | Benzo-b-fluoranthene | ug/l |  |  |  | ug/l
WMP10 | North | 2022-08-22 | 0 | ug/l | 1 | 0 | 0 | 2e-05 | Benzo-ghi-perylene | 0.02 | Benzo-ghi-perylene | ug/l |  |  |  | ug/l
WMP10 | North | 2022-08-22 | 0 | ug/l | 1 | 0 | 0 | 1e-05 | Benzo-k-fluoranthene | 0.01 | Benzo-k-fluoranthene | ug/l |  |  |  | ug/l
WMP10 | North | 2022-08-22 | 0 | mg/l | 1 | 0 | 0 | 0.00013 | Cadmium | 0.00013 | Cadmium | mg/l |  |  |  | mg/l
WMP10 | North | 2022-08-22 | 0 | mg/l | 1 | 0 | 0 | 27 | Chloride | 27 | Chloride | mg/l |  |  |  | mg/l
WMP10 | North | 2022-08-22 | 0 | mg/l | 0 | 0 | 0 | 0.0005 | Chromium | <0.001 | Chromium | mg/l |  |  |  | mg/l
WMP10 | North | 2022-08-22 | 0 | ug/l | 1 | 0 | 0 | 1e-05 | Chrysene | 0.01 | Chrysene | ug/l |  |  |  | ug/l
WMP10 | North | 2022-08-22 | 0 | mg/l | 0 | 0 | 0 | 0.0005 | Copper | <0.001 | Copper | mg/l |  |  |  | mg/l
WMP10 | North | 2022-08-22 | 0 | ug/l | 0 | 0 | 0 | 5e-06 | Dibenz-ah-anthracene | <0.01 | Dibenz-ah-anthracene | ug/l |  |  |  | ug/l
WMP10 | North | 2022-08-22 | 0 |  | 1 | 0 | 0 | 9 | Dissolved Oxygen (mg O2/l) | 9 | Dissolved | Oxygen | mg | O2/l
WMP10 | North | 2022-08-22 | 0 |  | 1 | 0 | 0 | 669 | Electrical conductivity (us/cm) | 669 | Electrical | conductivity | us/cm
WMP10 | North | 2022-08-22 | 0 | ug/l | 0 | 0 | 0 | 0.0025 | Ethyl Benzene | <5 | Ethyl | Benzene | ug/l |  |  | ug/l
WMP10 | North | 2022-08-22 | 0 | ug/l | 1 | 0 | 0 | 3e-05 | Fluoranthene | 0.03 | Fluoranthene | ug/l |  |  |  | ug/l
WMP10 | North | 2022-08-22 | 0 | ug/l | 0 | 0 | 0 | 5e-06 | Fluorene | <0.01 | Fluorene | ug/l |  |  |  | ug/l
WMP10 | North | 2022-08-22 | 0 | mg/l | 1 | 0 | 0 | 0.1 | Fluoride | 0.1 | Fluoride | mg/l |  |  |  | mg/l
WMP10 | North | 2022-08-22 | 0 | mg/l | 0 | 0 | 0 | 0.05 | GRO (total) C5-C10 | <0.100 | GRO | total | C5-C10 | mg/l |  | mg/l
WMP10 | North | 2022-08-22 | 0 | ug/l | 1 | 0 | 0 | 2e-05 | Indeno-123-cd-pyrene | 0.02 | Indeno-123-cd-pyrene | ug/l |  |  |  | ug/l
WMP10 | North | 2022-08-22 | 0 | mg/l | 0 | 0 | 0 | 0.0005 | Lead | <0.001 | Lead | mg/l |  |  |  | mg/l
WMP10 | North | 2022-08-22 | 0 | ug/l | 0 | 0 | 0 | 0.005 | M&P Xylene | <10 | M&P | Xylene | ug/l |  |  | ug/l
WMP10 | North | 2022-08-22 | 0 | mg/l | 0 | 0 | 0 | 1.5e-05 | Mercury | <0.00003 | Mercury | mg/l |  |  |  | mg/l
WMP10 | North | 2022-08-22 | 0 | mg/l | 0 | 0 | 0 | 0.0005 | Molybdenum | <0.001 | Molybdenum | mg/l |  |  |  | mg/l
WMP10 | North | 2022-08-22 | 0 | ug/l | 0 | 0 | 0 | 5e-06 | Naphthalene | <0.01 | Naphthalene | ug/l |  |  |  | ug/l
WMP10 | North | 2022-08-22 | 0 | mg/l | 0 | 0 | 0 | 0.0005 | Nickel | <0.001 | Nickel | mg/l |  |  |  | mg/l
WMP10 | North | 2022-08-22 | 0 | ug/l | 0 | 0 | 0 | 0.0025 | O-Xylene | <5 | O-Xylene | ug/l |  |  |  | ug/l
WMP10 | North | 2022-08-22 | 0 |  | 1 | 0 | 0 | 7.3 | pH (liquid) (pH units) | 7.3 | pH | liquid | pH | units
WMP10 | North | 2022-08-22 | 0 | ug/l | 0 | 0 | 0 | 5e-06 | Phenanthrene | <0.01 | Phenanthrene | ug/l |  |  |  | ug/l
WMP10 | North | 2022-08-22 | 0 | mg/l | 0 | 0 | 0 | 0.025 | Phenol Index | <0.05 | Phenol | Index | mg/l |  |  | mg/l
WMP10 | North | 2022-08-22 | 0 | ug/l | 1 | 0 | 0 | 3e-05 | Pyrene | 0.03 | Pyrene | ug/l |  |  |  | ug/l
WMP10 | North | 2022-08-22 | 0 | mg/l | 0 | 0 | 0 | 0.0005 | Selenium | <0.001 | Selenium | mg/l |  |  |  | mg/l
WMP10 | North | 2022-08-22 | 0 | mg/l | 1 | 0 | 0 | 47 | Sulphate | 47 | Sulphate | mg/l |  |  |  | mg/l
WMP10 | North | 2022-08-22 | 0 | ug/l | 0 | 0 | 0 | 0.0025 | Toluene | <5 | Toluene | ug/l |  |  |  | ug/l
WMP10 | North | 2022-08-22 | 0 | mg/l | 0 | 0 | 0 | 0.005 | Total TPH >C8-C40 (Aliphatic) | <0.01 | Total | TPH | >C8-C40 | Aliphatic | mg/l | mg/l
WMP10 | North | 2022-08-22 | 0 | mg/l | 0 | 0 | 0 | 0.005 | Total TPH >C8-C40 (Aromatic) | <0.01 | Total | TPH | >C8-C40 | Aromatic | mg/l | mg/l
WMP10 | North | 2022-08-22 | 0 | mg/l | 1 | 0 | 0 | 0.06 | TPH (C10-C40) | 0.06 | TPH | C10-C40 | mg/l |  |  | mg/l
WMP10 | North | 2022-08-22 | 0 | mg/l | 0 | 0 | 0 | 0.005 | TPH Ali Band >C10-C12 | <0.01 | TPH | Ali | Band | >C10-C12 | mg/l | mg/l
WMP10 | North | 2022-08-22 | 0 | mg/l | 0 | 0 | 0 | 0.005 | TPH Ali Band >C12-C16 | <0.01 | TPH | Ali | Band | >C12-C16 | mg/l | mg/l
WMP10 | North | 2022-08-22 | 0 | mg/l | 0 | 0 | 0 | 0.005 | TPH Ali Band >C16-C21 | <0.01 | TPH | Ali | Band | >C16-C21 | mg/l | mg/l
WMP10 | North | 2022-08-22 | 0 | mg/l | 0 | 0 | 0 | 0.005 | TPH Ali Band >C21-C35 | <0.01 | TPH | Ali | Band | >C21-C35 | mg/l | mg/l
WMP10 | North | 2022-08-22 | 0 | mg/l | 0 | 0 | 0 | 0.05 | TPH Ali Band >C5-C6 | <0.100 | TPH | Ali | Band | >C5-C6 | mg/l | mg/l
WMP10 | North | 2022-08-22 | 0 | mg/l | 0 | 0 | 0 | 0.05 | TPH Ali Band >C6-C7 | <0.100 | TPH | Ali | Band | >C6-C7 | mg/l | mg/l
WMP10 | North | 2022-08-22 | 0 | mg/l | 0 | 0 | 0 | 0.05 | TPH Ali Band >C7-C8 | <0.100 | TPH | Ali | Band | >C7-C8 | mg/l | mg/l
WMP10 | North | 2022-08-22 | 0 | mg/l | 0 | 0 | 0 | 0.05 | TPH Ali Band >C8-C10 | <0.100 | TPH | Ali | Band | >C8-C10 | mg/l | mg/l
WMP10 | North | 2022-08-22 | 0 | mg/l | 0 | 0 | 0 | 0.005 | TPH Aro Band >C10-C12 | <0.01 | TPH | Aro | Band | >C10-C12 | mg/l | mg/l
WMP10 | North | 2022-08-22 | 0 | mg/l | 0 | 0 | 0 | 0.005 | TPH Aro Band >C12-C16 | <0.01 | TPH | Aro | Band | >C12-C16 | mg/l | mg/l
WMP10 | North | 2022-08-22 | 0 | mg/l | 0 | 0 | 0 | 0.005 | TPH Aro Band >C16-C21 | <0.01 | TPH | Aro | Band | >C16-C21 | mg/l | mg/l
WMP10 | North | 2022-08-22 | 0 | mg/l | 0 | 0 | 0 | 0.005 | TPH Aro Band >C21-C35 | <0.01 | TPH | Aro | Band | >C21-C35 | mg/l | mg/l
WMP10 | North | 2022-08-22 | 0 | mg/l | 0 | 0 | 0 | 0.0025 | TPH Aro Band >C5-C7 | <0.005 | TPH | Aro | Band | >C5-C7 | mg/l | mg/l
WMP10 | North | 2022-08-22 | 0 | mg/l | 0 | 0 | 0 | 0.0025 | TPH Aro Band >C7-C8 | <0.005 | TPH | Aro | Band | >C7-C8 | mg/l | mg/l
WMP10 | North | 2022-08-22 | 0 | mg/l | 0 | 0 | 0 | 0.01 | TPH Aro Band >C8-C10 | <0.020 | TPH | Aro | Band | >C8-C10 | mg/l | mg/l
WMP10 | North | 2022-08-22 | 0 | mg/l | 1 | 0 | 0 | 0.009 | Zinc | 0.009 | Zinc | mg/l |  |  |  | mg/l
WMP10 | North | 2022-07-20 | 0 | ug/l | 0 | 0 | 0 | 5e-06 | Acenaphthene | <0.01 | Acenaphthene | ug/l |  |  |  | ug/l
WMP10 | North | 2022-07-20 | 0 | ug/l | 0 | 0 | 0 | 5e-06 | Acenaphthylene | <0.01 | Acenaphthylene | ug/l |  |  |  | ug/l
WMP10 | North | 2022-07-20 | 0 | ug/l | 0 | 0 | 0 | 5e-06 | Anthracene | <0.01 | Anthracene | ug/l |  |  |  | ug/l
WMP10 | North | 2022-07-20 | 0 | mg/l | 0 | 0 | 0 | 0.0005 | Antimony | <0.001 | Antimony | mg/l |  |  |  | mg/l
WMP10 | North | 2022-07-20 | 0 | mg/l | 1 | 0 | 0 | 0.002 | Arsenic | 0.002 | Arsenic | mg/l |  |  |  | mg/l
WMP10 | North | 2022-07-20 | 0 | mg/l | 1 | 0 | 0 | 0.03 | Barium | 0.03 | Barium | mg/l | mg/l |  |  | mg/l
WMP10 | North | 2022-07-20 | 0 | ug/l | 0 | 0 | 0 | 0.0025 | Benzene | <5 | Benzene | ug/l |  |  |  | ug/l
WMP10 | North | 2022-07-20 | 0 | ug/l | 1 | 0 | 0 | 4e-05 | Benzo-a-anthracene | 0.04 | Benzo-a-anthracene | ug/l |  |  |  | ug/l
WMP10 | North | 2022-07-20 | 0 | ug/l | 0 | 0 | 0 | 5e-06 | Benzo-a-pyrene | <0.01 | Benzo-a-pyrene | ug/l |  |  |  | ug/l
WMP10 | North | 2022-07-20 | 0 | ug/l | 0 | 0 | 0 | 5e-06 | Benzo-b-fluoranthene | <0.01 | Benzo-b-fluoranthene | ug/l |  |  |  | ug/l
WMP10 | North | 2022-07-20 | 0 | ug/l | 0 | 0 | 0 | 5e-06 | Benzo-ghi-perylene | <0.01 | Benzo-ghi-perylene | ug/l |  |  |  | ug/l
WMP10 | North | 2022-07-20 | 0 | ug/l | 0 | 0 | 0 | 5e-06 | Benzo-k-fluoranthene | <0.01 | Benzo-k-fluoranthene | ug/l |  |  |  | ug/l
WMP10 | North | 2022-07-20 | 0 | mg/l | 1 | 0 | 0 | 0.0001 | Cadmium | 0.0001 | Cadmium | mg/l |  |  |  | mg/l
WMP10 | North | 2022-07-20 | 0 | mg/l | 1 | 0 | 0 | 27 | Chloride | 27 | Chloride | mg/l |  |  |  | mg/l
WMP10 | North | 2022-07-20 | 0 | mg/l | 0 | 0 | 0 | 0.0005 | Chromium | <0.001 | Chromium | mg/l |  |  |  | mg/l
WMP10 | North | 2022-07-20 | 0 | ug/l | 1 | 0 | 0 | 4e-05 | Chrysene | 0.04 | Chrysene | ug/l |  |  |  | ug/l
WMP10 | North | 2022-07-20 | 0 | mg/l | 0 | 0 | 0 | 0.0005 | Copper | <0.001 | Copper | mg/l |  |  |  | mg/l
WMP10 | North | 2022-07-20 | 0 | ug/l | 0 | 0 | 0 | 5e-06 | Dibenz-ah-anthracene | <0.01 | Dibenz-ah-anthracene | ug/l |  |  |  | ug/l
WMP10 | North | 2022-07-20 | 0 |  | 1 | 0 | 0 | 4.9 | Dissolved Oxygen (mg O2/l) | 4.9 | Dissolved | Oxygen | mg | O2/l
WMP10 | North | 2022-07-20 | 0 |  | 1 | 0 | 0 | 662 | Electrical conductivity (us/cm) | 662 | Electrical | conductivity | us/cm
WMP10 | North | 2022-07-20 | 0 | ug/l | 0 | 0 | 0 | 0.0025 | Ethyl Benzene | <5 | Ethyl | Benzene | ug/l |  |  | ug/l
WMP10 | North | 2022-07-20 | 0 | ug/l | 1 | 0 | 0 | 5e-05 | Fluoranthene | 0.05 | Fluoranthene | ug/l |  |  |  | ug/l
WMP10 | North | 2022-07-20 | 0 | ug/l | 0 | 0 | 0 | 5e-06 | Fluorene | <0.01 | Fluorene | ug/l |  |  |  | ug/l
WMP10 | North | 2022-07-20 | 0 | mg/l | 1 | 0 | 0 | 0.1 | Fluoride | 0.1 | Fluoride | mg/l |  |  |  | mg/l
WMP10 | North | 2022-07-20 | 0 | mg/l | 0 | 0 | 0 | 0.05 | GRO (total) C5-C10 | <0.100 | GRO | total | C5-C10 | mg/l |  | mg/l
WMP10 | North | 2022-07-20 | 0 | ug/l | 0 | 0 | 0 | 5e-06 | Indeno-123-cd-pyrene | <0.01 | Indeno-123-cd-pyrene | ug/l |  |  |  | ug/l
WMP10 | North | 2022-07-20 | 0 | mg/l | 0 | 0 | 0 | 0.0005 | Lead | <0.001 | Lead | mg/l |  |  |  | mg/l
WMP10 | North | 2022-07-20 | 0 | ug/l | 0 | 0 | 0 | 0.005 | M&P Xylene | <10 | M&P | Xylene | ug/l |  |  | ug/l
WMP10 | North | 2022-07-20 | 0 | mg/l | 0 | 0 | 0 | 1.5e-05 | Mercury | <0.00003 | Mercury | mg/l |  |  |  | mg/l
WMP10 | North | 2022-07-20 | 0 | mg/l | 0 | 0 | 0 | 0.0005 | Molybdenum | <0.001 | Molybdenum | mg/l |  |  |  | mg/l
WMP10 | North | 2022-07-20 | 0 | ug/l | 0 | 0 | 0 | 5e-06 | Naphthalene | <0.01 | Naphthalene | ug/l |  |  |  | ug/l
WMP10 | North | 2022-07-20 | 0 | mg/l | 1 | 0 | 0 | 0.001 | Nickel | 0.001 | Nickel | mg/l |  |  |  | mg/l
WMP10 | North | 2022-07-20 | 0 | ug/l | 0 | 0 | 0 | 0.0025 | O-Xylene | <5 | O-Xylene | ug/l |  |  |  | ug/l
WMP10 | North | 2022-07-20 | 0 |  | 1 | 0 | 0 | 7.3 | pH (liquid) (pH units) | 7.3 | pH | liquid | pH | units
WMP10 | North | 2022-07-20 | 0 | ug/l | 1 | 0 | 0 | 2e-05 | Phenanthrene | 0.02 | Phenanthrene | ug/l |  |  |  | ug/l
WMP10 | North | 2022-07-20 | 0 | mg/l | 0 | 0 | 0 | 0.025 | Phenol Index | <0.05 | Phenol | Index | mg/l |  |  | mg/l
WMP10 | North | 2022-07-20 | 0 | ug/l | 1 | 0 | 0 | 5e-05 | Pyrene | 0.05 | Pyrene | ug/l |  |  |  | ug/l
WMP10 | North | 2022-07-20 | 0 | mg/l | 0 | 0 | 0 | 0.0005 | Selenium | <0.001 | Selenium | mg/l |  |  |  | mg/l
WMP10 | North | 2022-07-20 | 0 | mg/l | 1 | 0 | 0 | 46 | Sulphate | 46 | Sulphate | mg/l |  |  |  | mg/l
WMP10 | North | 2022-07-20 | 0 | ug/l | 0 | 0 | 0 | 0.0025 | Toluene | <5 | Toluene | ug/l |  |  |  | ug/l
WMP10 | North | 2022-07-20 | 0 | mg/l | 1 | 0 | 0 | 0.05 | Total TPH >C8-C40 (Aliphatic) | 0.05 | Total | TPH | >C8-C40 | Aliphatic | mg/l | mg/l
WMP10 | North | 2022-07-20 | 0 | mg/l | 1 | 0 | 0 | 0.14 | Total TPH >C8-C40 (Aromatic) | 0.14 | Total | TPH | >C8-C40 | Aromatic | mg/l | mg/l
WMP10 | North | 2022-07-20 | 0 | mg/l | 0 | 0 | 0 | 0.005 | TPH (C10-C40) | <0.01 | TPH | C10-C40 | mg/l |  |  | mg/l
WMP10 | North | 2022-07-20 | 0 | mg/l | 0 | 0 | 0 | 0.005 | TPH Ali Band >C10-C12 | <0.01 | TPH | Ali | Band | >C10-C12 | mg/l | mg/l
WMP10 | North | 2022-07-20 | 0 | mg/l | 0 | 0 | 0 | 0.005 | TPH Ali Band >C12-C16 | <0.01 | TPH | Ali | Band | >C12-C16 | mg/l | mg/l
WMP10 | North | 2022-07-20 | 0 | mg/l | 0 | 0 | 0 | 0.005 | TPH Ali Band >C16-C21 | <0.01 | TPH | Ali | Band | >C16-C21 | mg/l | mg/l
WMP10 | North | 2022-07-20 | 0 | mg/l | 1 | 0 | 0 | 0.02 | TPH Ali Band >C21-C35 | 0.02 | TPH | Ali | Band | >C21-C35 | mg/l | mg/l
WMP10 | North | 2022-07-20 | 0 | mg/l | 0 | 0 | 0 | 0.05 | TPH Ali Band >C5-C6 | <0.100 | TPH | Ali | Band | >C5-C6 | mg/l | mg/l
WMP10 | North | 2022-07-20 | 0 | mg/l | 0 | 0 | 0 | 0.05 | TPH Ali Band >C6-C7 | <0.100 | TPH | Ali | Band | >C6-C7 | mg/l | mg/l
WMP10 | North | 2022-07-20 | 0 | mg/l | 0 | 0 | 0 | 0.05 | TPH Ali Band >C7-C8 | <0.100 | TPH | Ali | Band | >C7-C8 | mg/l | mg/l
WMP10 | North | 2022-07-20 | 0 | mg/l | 0 | 0 | 0 | 0.05 | TPH Ali Band >C8-C10 | <0.100 | TPH | Ali | Band | >C8-C10 | mg/l | mg/l
WMP10 | North | 2022-07-20 | 0 | mg/l | 0 | 0 | 0 | 0.005 | TPH Aro Band >C10-C12 | <0.01 | TPH | Aro | Band | >C10-C12 | mg/l | mg/l
WMP10 | North | 2022-07-20 | 0 | mg/l | 1 | 0 | 0 | 0.02 | TPH Aro Band >C12-C16 | 0.02 | TPH | Aro | Band | >C12-C16 | mg/l | mg/l
WMP10 | North | 2022-07-20 | 0 | mg/l | 1 | 0 | 0 | 0.02 | TPH Aro Band >C16-C21 | 0.02 | TPH | Aro | Band | >C16-C21 | mg/l | mg/l
WMP10 | North | 2022-07-20 | 0 | mg/l | 1 | 0 | 0 | 0.05 | TPH Aro Band >C21-C35 | 0.05 | TPH | Aro | Band | >C21-C35 | mg/l | mg/l
WMP10 | North | 2022-07-20 | 0 | mg/l | 0 | 0 | 0 | 0.0025 | TPH Aro Band >C5-C7 | <0.005 | TPH | Aro | Band | >C5-C7 | mg/l | mg/l
WMP10 | North | 2022-07-20 | 0 | mg/l | 0 | 0 | 0 | 0.0025 | TPH Aro Band >C7-C8 | <0.005 | TPH | Aro | Band | >C7-C8 | mg/l | mg/l
WMP10 | North | 2022-07-20 | 0 | mg/l | 0 | 0 | 0 | 0.01 | TPH Aro Band >C8-C10 | <0.020 | TPH | Aro | Band | >C8-C10 | mg/l | mg/l
WMP10 | North | 2022-07-20 | 0 | mg/l | 1 | 0 | 0 | 0.005 | Zinc | 0.005 | Zinc | mg/l |  |  |  | mg/l
WMP10 | North | 2022-05-17 | 0.46875 | ug/l | 0 | 0 | 0 | 5e-06 | Acenaphthene | <0.01 | Acenaphthene | ug/l |  |  |  | ug/l
WMP10 | North | 2022-05-17 | 0.46875 | ug/l | 0 | 0 | 0 | 5e-06 | Acenaphthylene | <0.01 | Acenaphthylene | ug/l |  |  |  | ug/l
WMP10 | North | 2022-05-17 | 0.46875 | mg/l | 1 | 0 | 0 | 276 | Alkalinity | 276 | Alkalinity | mg/l |  |  |  | mg/l
WMP10 | North | 2022-05-17 | 0.46875 | mg/l | 1 | 0 | 0 | 0.01 | Aluminium | 0.01 | Aluminium | mg/l |  |  |  | mg/l
WMP10 | North | 2022-05-17 | 0.46875 | mg/l | 1 | 0 | 0 | 0.02 | Aluminium total | 0.02 | Aluminium | total | mg/l |  |  | mg/l
WMP10 | North | 2022-05-17 | 0.46875 | mg/l | 1 | 0 | 0 | 0.12 | Ammoniacal Nitrogen | 0.12 | Ammoniacal | Nitrogen | mg/l |  |  | mg/l
WMP10 | North | 2022-05-17 | 0.46875 | ug/l | 0 | 0 | 0 | 5e-06 | Anthracene | <0.01 | Anthracene | ug/l |  |  |  | ug/l
WMP10 | North | 2022-05-17 | 0.46875 | mg/l | 0 | 0 | 0 | 0.0005 | Antimony | <0.001 | Antimony | mg/l |  |  |  | mg/l
WMP10 | North | 2022-05-17 | 0.46875 | mg/l | 0 | 0 | 0 | 0.0005 | Antimony (total) | <0.001 | Antimony | total | mg/l |  |  | mg/l
WMP10 | North | 2022-05-17 | 0.46875 | mg/l | 0 | 0 | 0 | 0.0005 | Arsenic | <0.001 | Arsenic | mg/l |  |  |  | mg/l
WMP10 | North | 2022-05-17 | 0.46875 | mg/l | 0 | 0 | 0 | 0.0005 | Arsenic (total) | <0.001 | Arsenic | total | mg/l |  |  | mg/l
WMP10 | North | 2022-05-17 | 0.46875 | mg/l | 1 | 0 | 0 | 0.03 | Barium(Total) | 0.03 | Barium | Total | mg/l |  |  | mg/l
WMP10 | North | 2022-05-17 | 0.46875 | mg/l | 1 | 0 | 0 | 0.03 | Barium | 0.03 | Barium | mg/l | mg/l |  |  | mg/l
WMP10 | North | 2022-05-17 | 0.46875 | ug/l | 0 | 0 | 0 | 0.0005 | Benzene | <1 | Benzene | ug/l |  |  |  | ug/l
WMP10 | North | 2022-05-17 | 0.46875 | ug/l | 0 | 0 | 0 | 5e-06 | Benzo-a-anthracene | <0.01 | Benzo-a-anthracene | ug/l |  |  |  | ug/l
WMP10 | North | 2022-05-17 | 0.46875 | ug/l | 0 | 0 | 0 | 5e-06 | Benzo-a-pyrene | <0.01 | Benzo-a-pyrene | ug/l |  |  |  | ug/l
WMP10 | North | 2022-05-17 | 0.46875 | ug/l | 0 | 0 | 0 | 5e-06 | Benzo-b-fluoranthene | <0.01 | Benzo-b-fluoranthene | ug/l |  |  |  | ug/l
WMP10 | North | 2022-05-17 | 0.46875 | ug/l | 0 | 0 | 0 | 5e-06 | Benzo-ghi-perylene | <0.01 | Benzo-ghi-perylene | ug/l |  |  |  | ug/l
WMP10 | North | 2022-05-17 | 0.46875 | ug/l | 0 | 0 | 0 | 5e-06 | Benzo-k-fluoranthene | <0.01 | Benzo-k-fluoranthene | ug/l |  |  |  | ug/l
WMP10 | North | 2022-05-17 | 0.46875 | mg/l | 1 | 0 | 0 | 3e-05 | Cadmium | 3e-05 | Cadmium | mg/l |  |  |  | mg/l
WMP10 | North | 2022-05-17 | 0.46875 | mg/l | 1 | 0 | 0 | 6e-05 | Cadmium (Total) | 6e-05 | Cadmium | Total | mg/l |  |  | mg/l
WMP10 | North | 2022-05-17 | 0.46875 | mg/l | 1 | 0 | 0 | 30 | Chloride | 30 | Chloride | mg/l |  |  |  | mg/l
WMP10 | North | 2022-05-17 | 0.46875 | mg/l | 0 | 0 | 0 | 0.0005 | Chromium | <0.001 | Chromium | mg/l |  |  |  | mg/l
WMP10 | North | 2022-05-17 | 0.46875 | mg/l | 0 | 0 | 0 | 0.0005 | Chromium total | <0.001 | Chromium | total | mg/l |  |  | mg/l
WMP10 | North | 2022-05-17 | 0.46875 | ug/l | 0 | 0 | 0 | 5e-06 | Chrysene | <0.01 | Chrysene | ug/l |  |  |  | ug/l
WMP10 | North | 2022-05-17 | 0.46875 | mg/l | 0 | 0 | 0 | 0.0005 | Copper | <0.001 | Copper | mg/l |  |  |  | mg/l
WMP10 | North | 2022-05-17 | 0.46875 | mg/l | 0 | 0 | 0 | 0.0005 | Copper (total) | <0.001 | Copper | total | mg/l |  |  | mg/l
WMP10 | North | 2022-05-17 | 0.46875 | ug/l | 0 | 0 | 0 | 5e-06 | Dibenz-ah-anthracene | <0.01 | Dibenz-ah-anthracene | ug/l |  |  |  | ug/l
WMP10 | North | 2022-05-17 | 0.46875 | mg/l | 0 | 0 | 0 | 0.025 | Dimethylphenols | <0.05 | Dimethylphenols | mg/l |  |  |  | mg/l
WMP10 | North | 2022-05-17 | 0.46875 |  | 1 | 0 | 0 | 9.2 | Dissolved Oxygen (mg O2/l) | 9.2 | Dissolved | Oxygen | mg | O2/l
WMP10 | North | 2022-05-17 | 0.46875 |  | 1 | 0 | 0 | 704 | Electrical conductivity (us/cm) | 704 | Electrical | conductivity | us/cm
WMP10 | North | 2022-05-17 | 0.46875 | ug/l | 0 | 0 | 0 | 0.0005 | Ethyl Benzene | <1 | Ethyl | Benzene | ug/l |  |  | ug/l
WMP10 | North | 2022-05-17 | 0.46875 | ug/l | 0 | 0 | 0 | 5e-06 | Fluoranthene | <0.01 | Fluoranthene | ug/l |  |  |  | ug/l
WMP10 | North | 2022-05-17 | 0.46875 | ug/l | 0 | 0 | 0 | 5e-06 | Fluorene | <0.01 | Fluorene | ug/l |  |  |  | ug/l
WMP10 | North | 2022-05-17 | 0.46875 | mg/l | 1 | 0 | 0 | 0.1 | Fluoride | 0.1 | Fluoride | mg/l |  |  |  | mg/l
WMP10 | North | 2022-05-17 | 0.46875 | mg/l | 0 | 0 | 0 | 0.05 | GRO (total) C5-C10 | <0.100 | GRO | total | C5-C10 | mg/l |  | mg/l
WMP10 | North | 2022-05-17 | 0.46875 | ug/l | 0 | 0 | 0 | 5e-06 | Indeno-123-cd-pyrene | <0.01 | Indeno-123-cd-pyrene | ug/l |  |  |  | ug/l
WMP10 | North | 2022-05-17 | 0.46875 | mg/l | 1 | 0 | 0 | 1.22 | Iron | 1.22 | Iron | mg/l |  |  |  | mg/l
WMP10 | North | 2022-05-17 | 0.46875 | mg/l | 1 | 0 | 0 | 1.28 | Iron (total) | 1.28 | Iron | total | mg/l |  |  | mg/l
WMP10 | North | 2022-05-17 | 0.46875 | mg/l | 0 | 0 | 0 | 0.0005 | Lead | <0.001 | Lead | mg/l |  |  |  | mg/l
WMP10 | North | 2022-05-17 | 0.46875 | mg/l | 0 | 0 | 0 | 0.0005 | Lead (total) | <0.001 | Lead | total | mg/l |  |  | mg/l
WMP10 | North | 2022-05-17 | 0.46875 | ug/l | 0 | 0 | 0 | 0.0005 | M&P Xylene | <1 | M&P | Xylene | ug/l |  |  | ug/l
WMP10 | North | 2022-05-17 | 0.46875 | mg/l | 1 | 0 | 0 | 3 | Magnesium | 3 | Magnesium | mg/l |  |  |  | mg/l
WMP10 | North | 2022-05-17 | 0.46875 | mg/l | 1 | 0 | 0 | 0.152 | Manganese | 0.152 | Manganese | mg/l |  |  |  | mg/l
WMP10 | North | 2022-05-17 | 0.46875 | mg/l | 1 | 0 | 0 | 3 | Manganese total | 3 | Manganese | total | mg/l |  |  | mg/l
WMP10 | North | 2022-05-17 | 0.46875 | mg/l | 0 | 0 | 0 | 1.5e-05 | Mercury | <0.00003 | Mercury | mg/l |  |  |  | mg/l
WMP10 | North | 2022-05-17 | 0.46875 | mg/l | 0 | 0 | 0 | 1.5e-05 | Mercury Total | <0.00003 | Mercury | total | mg/l |  |  | mg/l
WMP10 | North | 2022-05-17 | 0.46875 | mg/l | 0 | 0 | 0 | 0.025 | Methyl Phenols | <0.05 | Methyl | Phenols | mg/l |  |  | mg/l
WMP10 | North | 2022-05-17 | 0.46875 | mg/l | 0 | 0 | 0 | 0.0005 | Molybdenum | <0.001 | Molybdenum | mg/l |  |  |  | mg/l
WMP10 | North | 2022-05-17 | 0.46875 | mg/l | 0 | 0 | 0 | 0.0005 | Molybdenum (Total) | <0.001 | Molybdenum | Total | mg/l |  |  | mg/l
WMP10 | North | 2022-05-17 | 0.46875 | ug/l | 0 | 0 | 0 | 5e-06 | Naphthalene | <0.01 | Naphthalene | ug/l |  |  |  | ug/l
WMP10 | North | 2022-05-17 | 0.46875 | mg/l | 0 | 0 | 0 | 0.0005 | Nickel | <0.001 | Nickel | mg/l |  |  |  | mg/l
WMP10 | North | 2022-05-17 | 0.46875 | mg/l | 0 | 0 | 0 | 0.0005 | Nickel Total | <0.001 | Nickel | Total | mg/l |  |  | mg/l
WMP10 | North | 2022-05-17 | 0.46875 | mg/l | 0 | 0 | 0 | 0.1 | Nitrate-N | <0.2 | Nitrate-N | mg/l |  |  |  | mg/l
WMP10 | North | 2022-05-17 | 0.46875 | mg/l | 0 | 0 | 0 | 0.005 | Nitrite-N | <0.01 | Nitrite-N | mg/l |  |  |  | mg/l
WMP10 | North | 2022-05-17 | 0.46875 | mg/l | 0 | 0 | 0 | 0.005 | Orthophosphate | <0.01 | Orthophosphate | mg/l |  |  |  | mg/l
WMP10 | North | 2022-05-17 | 0.46875 | ug/l | 0 | 0 | 0 | 0.0005 | O-Xylene | <1 | O-Xylene | ug/l |  |  |  | ug/l
WMP10 | North | 2022-05-17 | 0.46875 |  | 1 | 0 | 0 | 7.2 | pH (liquid) (pH units) | 7.2 | pH | liquid | pH | units
WMP10 | North | 2022-05-17 | 0.46875 | ug/l | 0 | 0 | 0 | 5e-06 | Phenanthrene | <0.01 | Phenanthrene | ug/l |  |  |  | ug/l
WMP10 | North | 2022-05-17 | 0.46875 | mg/l | 0 | 0 | 0 | 0.025 | Phenols | <0.05 | Phenols | mg/l |  |  |  | mg/l
WMP10 | North | 2022-05-17 | 0.46875 | mg/l | 0 | 0 | 0 | 0.1 | Phenols total | <0.20 | Phenols | total | mg/l |  |  | mg/l
WMP10 | North | 2022-05-17 | 0.46875 | ug/l | 0 | 0 | 0 | 5e-06 | Pyrene | <0.01 | Pyrene | ug/l |  |  |  | ug/l
WMP10 | North | 2022-05-17 | 0.46875 | mg/l | 0 | 0 | 0 | 0.0005 | Selenium | <0.001 | Selenium | mg/l |  |  |  | mg/l
WMP10 | North | 2022-05-17 | 0.46875 | mg/l | 0 | 0 | 0 | 0.0005 | Selenium total | <0.001 | Selenium | total | mg/l |  |  | mg/l
WMP10 | North | 2022-05-17 | 0.46875 | mg/l | 1 | 0 | 0 | 12 | Sodium | 12 | Sodium | mg/l |  |  |  | mg/l
WMP10 | North | 2022-05-17 | 0.46875 | mg/l | 1 | 0 | 0 | 12 | Sodium (total) | 12 | Sodium | total | mg/l |  |  | mg/l
WMP10 | North | 2022-05-17 | 0.46875 | mg/l | 1 | 0 | 0 | 43 | Sulphate | 43 | Sulphate | mg/l |  |  |  | mg/l
WMP10 | North | 2022-05-17 | 0.46875 | ug/l | 0 | 0 | 0 | 0.0005 | Toluene | <1 | Toluene | ug/l |  |  |  | ug/l
WMP10 | North | 2022-05-17 | 0.46875 | mg/l | 0 | 0 | 0 | 0.1 | Total Oxidised Nitrogen | <0.2 | Total | Oxidised | Nitrogen | mg/l |  | mg/l
WMP10 | North | 2022-05-17 | 0.46875 | mg/l | 0 | 0 | 0 | 0.005 | Total TPH >C8-C40 (Aliphatic) | <0.01 | Total | TPH | >C8-C40 | Aliphatic | mg/l | mg/l
WMP10 | North | 2022-05-17 | 0.46875 | mg/l | 1 | 0 | 0 | 0.01 | Total TPH >C8-C40 (Aromatic) | 0.01 | Total | TPH | >C8-C40 | Aromatic | mg/l | mg/l
WMP10 | North | 2022-05-17 | 0.46875 | mg/l | 0 | 0 | 0 | 0.005 | TPH (C10-C40) | <0.01 | TPH | C10-C40 | mg/l |  |  | mg/l
WMP10 | North | 2022-05-17 | 0.46875 | mg/l | 0 | 0 | 0 | 0.005 | TPH Ali Band >C10-C12 | <0.01 | TPH | Ali | Band | >C10-C12 | mg/l | mg/l
WMP10 | North | 2022-05-17 | 0.46875 | mg/l | 0 | 0 | 0 | 0.005 | TPH Ali Band >C12-C16 | <0.01 | TPH | Ali | Band | >C12-C16 | mg/l | mg/l
WMP10 | North | 2022-05-17 | 0.46875 | mg/l | 0 | 0 | 0 | 0.005 | TPH Ali Band >C16-C21 | <0.01 | TPH | Ali | Band | >C16-C21 | mg/l | mg/l
WMP10 | North | 2022-05-17 | 0.46875 | mg/l | 0 | 0 | 0 | 0.005 | TPH Ali Band >C21-C35 | <0.01 | TPH | Ali | Band | >C21-C35 | mg/l | mg/l
WMP10 | North | 2022-05-17 | 0.46875 | mg/l | 0 | 0 | 0 | 0.05 | TPH Ali Band >C5-C6 | <0.100 | TPH | Ali | Band | >C5-C6 | mg/l | mg/l
WMP10 | North | 2022-05-17 | 0.46875 | mg/l | 0 | 0 | 0 | 0.05 | TPH Ali Band >C6-C7 | <0.100 | TPH | Ali | Band | >C6-C7 | mg/l | mg/l
WMP10 | North | 2022-05-17 | 0.46875 | mg/l | 0 | 0 | 0 | 0.05 | TPH Ali Band >C7-C8 | <0.100 | TPH | Ali | Band | >C7-C8 | mg/l | mg/l
WMP10 | North | 2022-05-17 | 0.46875 | mg/l | 0 | 0 | 0 | 0.05 | TPH Ali Band >C8-C10 | <0.100 | TPH | Ali | Band | >C8-C10 | mg/l | mg/l
WMP10 | North | 2022-05-17 | 0.46875 | mg/l | 0 | 0 | 0 | 0.005 | TPH Aro Band >C10-C12 | <0.01 | TPH | Aro | Band | >C10-C12 | mg/l | mg/l
WMP10 | North | 2022-05-17 | 0.46875 | mg/l | 0 | 0 | 0 | 0.005 | TPH Aro Band >C12-C16 | <0.01 | TPH | Aro | Band | >C12-C16 | mg/l | mg/l
WMP10 | North | 2022-05-17 | 0.46875 | mg/l | 0 | 0 | 0 | 0.005 | TPH Aro Band >C16-C21 | <0.01 | TPH | Aro | Band | >C16-C21 | mg/l | mg/l
WMP10 | North | 2022-05-17 | 0.46875 | mg/l | 0 | 0 | 0 | 0.005 | TPH Aro Band >C21-C35 | <0.01 | TPH | Aro | Band | >C21-C35 | mg/l | mg/l
WMP10 | North | 2022-05-17 | 0.46875 | mg/l | 0 | 0 | 0 | 0.0025 | TPH Aro Band >C5-C7 | <0.005 | TPH | Aro | Band | >C5-C7 | mg/l | mg/l
WMP10 | North | 2022-05-17 | 0.46875 | mg/l | 0 | 0 | 0 | 0.0025 | TPH Aro Band >C7-C8 | <0.005 | TPH | Aro | Band | >C7-C8 | mg/l | mg/l
WMP10 | North | 2022-05-17 | 0.46875 | mg/l | 0 | 0 | 0 | 0.01 | TPH Aro Band >C8-C10 | <0.020 | TPH | Aro | Band | >C8-C10 | mg/l | mg/l
WMP10 | North | 2022-05-17 | 0.46875 | mg/l | 0 | 0 | 0 | 0.025 | Trimethylphenols | <0.05 | Trimethylphenols | mg/l |  |  |  | mg/l
WMP10 | North | 2022-05-17 | 0.46875 | mg/l | 1 | 0 | 0 | 0.007 | Zinc | 0.007 | Zinc | mg/l |  |  |  | mg/l
WMP10 | North | 2022-05-17 | 0.46875 | mg/l | 1 | 0 | 0 | 0.002 | Zinc (Total) | 0.002 | Zinc | Total | mg/l |  |  | mg/l
WMP10 | North | 2022-02-28 | 0 | ug/l | 0 | 0 | 0 | 5e-06 | Acenaphthene | <0.01 | Acenaphthene | ug/l |  |  |  | ug/l
WMP10 | North | 2022-02-28 | 0 | ug/l | 0 | 0 | 0 | 5e-06 | Acenaphthylene | <0.01 | Acenaphthylene | ug/l |  |  |  | ug/l
WMP10 | North | 2022-02-28 | 0 | ug/l | 0 | 0 | 0 | 5e-06 | Anthracene | <0.01 | Anthracene | ug/l |  |  |  | ug/l
WMP10 | North | 2022-02-28 | 0 | mg/l | 0 | 0 | 0 | 0.0005 | Antimony | <0.001 | Antimony | mg/l |  |  |  | mg/l
WMP10 | North | 2022-02-28 | 0 | mg/l | 0 | 0 | 0 | 0.0005 | Arsenic | <0.001 | Arsenic | mg/l |  |  |  | mg/l
WMP10 | North | 2022-02-28 | 0 | mg/l | 1 | 0 | 0 | 0.03 | Barium | 0.03 | Barium | mg/l | mg/l |  |  | mg/l
WMP10 | North | 2022-02-28 | 0 | ug/l | 0 | 0 | 0 | 0.0025 | Benzene | <5 | Benzene | ug/l |  |  |  | ug/l
WMP10 | North | 2022-02-28 | 0 | ug/l | 0 | 0 | 0 | 5e-06 | Benzo-a-anthracene | <0.01 | Benzo-a-anthracene | ug/l |  |  |  | ug/l
WMP10 | North | 2022-02-28 | 0 | ug/l | 0 | 0 | 0 | 5e-06 | Benzo-a-pyrene | <0.01 | Benzo-a-pyrene | ug/l |  |  |  | ug/l
WMP10 | North | 2022-02-28 | 0 | ug/l | 0 | 0 | 0 | 5e-06 | Benzo-b-fluoranthene | <0.01 | Benzo-b-fluoranthene | ug/l |  |  |  | ug/l
WMP10 | North | 2022-02-28 | 0 | ug/l | 0 | 0 | 0 | 5e-06 | Benzo-ghi-perylene | <0.01 | Benzo-ghi-perylene | ug/l |  |  |  | ug/l
WMP10 | North | 2022-02-28 | 0 | ug/l | 0 | 0 | 0 | 5e-06 | Benzo-k-fluoranthene | <0.01 | Benzo-k-fluoranthene | ug/l |  |  |  | ug/l
WMP10 | North | 2022-02-28 | 0 | mg/l | 0 | 0 | 0 | 1e-05 | Cadmium | <0.00002 | Cadmium | mg/l |  |  |  | mg/l
WMP10 | North | 2022-02-28 | 0 | mg/l | 1 | 0 | 0 | 26 | Chloride | 26 | Chloride | mg/l |  |  |  | mg/l
WMP10 | North | 2022-02-28 | 0 | mg/l | 0 | 0 | 0 | 0.0005 | Chromium | <0.001 | Chromium | mg/l |  |  |  | mg/l
WMP10 | North | 2022-02-28 | 0 | ug/l | 0 | 0 | 0 | 5e-06 | Chrysene | <0.01 | Chrysene | ug/l |  |  |  | ug/l
WMP10 | North | 2022-02-28 | 0 | mg/l | 1 | 0 | 0 | 0.003 | Copper | 0.003 | Copper | mg/l |  |  |  | mg/l
WMP10 | North | 2022-02-28 | 0 | ug/l | 0 | 0 | 0 | 5e-06 | Dibenz-ah-anthracene | <0.01 | Dibenz-ah-anthracene | ug/l |  |  |  | ug/l
WMP10 | North | 2022-02-28 | 0 |  | 1 | 0 | 0 | 8 | Dissolved Oxygen (mg O2/l) | 8 | Dissolved | Oxygen | mg | O2/l
WMP10 | North | 2022-02-28 | 0 |  | 1 | 0 | 0 | 618 | Electrical conductivity (us/cm) | 618 | Electrical | conductivity | us/cm
WMP10 | North | 2022-02-28 | 0 | ug/l | 0 | 0 | 0 | 0.0025 | Ethyl Benzene | <5 | Ethyl | Benzene | ug/l |  |  | ug/l
WMP10 | North | 2022-02-28 | 0 | ug/l | 0 | 0 | 0 | 5e-06 | Fluoranthene | <0.01 | Fluoranthene | ug/l |  |  |  | ug/l
WMP10 | North | 2022-02-28 | 0 | ug/l | 0 | 0 | 0 | 5e-06 | Fluorene | <0.01 | Fluorene | ug/l |  |  |  | ug/l
WMP10 | North | 2022-02-28 | 0 | mg/l | 1 | 0 | 0 | 0.2 | Fluoride | 0.2 | Fluoride | mg/l |  |  |  | mg/l
WMP10 | North | 2022-02-28 | 0 | mg/l | 0 | 0 | 0 | 0.05 | GRO (total) C5-C10 | <0.100 | GRO | total | C5-C10 | mg/l |  | mg/l
WMP10 | North | 2022-02-28 | 0 | ug/l | 0 | 0 | 0 | 5e-06 | Indeno-123-cd-pyrene | <0.01 | Indeno-123-cd-pyrene | ug/l |  |  |  | ug/l
WMP10 | North | 2022-02-28 | 0 | mg/l | 0 | 0 | 0 | 0.0005 | Lead | <0.001 | Lead | mg/l |  |  |  | mg/l
WMP10 | North | 2022-02-28 | 0 | ug/l | 0 | 0 | 0 | 0.005 | M&P Xylene | <10 | M&P | Xylene | ug/l |  |  | ug/l
WMP10 | North | 2022-02-28 | 0 | mg/l | 0 | 0 | 0 | 1.5e-05 | Mercury | <0.00003 | Mercury | mg/l |  |  |  | mg/l
WMP10 | North | 2022-02-28 | 0 | mg/l | 0 | 0 | 0 | 0.0005 | Molybdenum | <0.001 | Molybdenum | mg/l |  |  |  | mg/l
WMP10 | North | 2022-02-28 | 0 | ug/l | 0 | 0 | 0 | 5e-06 | Naphthalene | <0.01 | Naphthalene | ug/l |  |  |  | ug/l
WMP10 | North | 2022-02-28 | 0 | mg/l | 1 | 0 | 0 | 0.004 | Nickel | 0.004 | Nickel | mg/l |  |  |  | mg/l
WMP10 | North | 2022-02-28 | 0 | ug/l | 0 | 0 | 0 | 0.0025 | O-Xylene | <5 | O-Xylene | ug/l |  |  |  | ug/l
WMP10 | North | 2022-02-28 | 0 |  | 1 | 0 | 0 | 7.1 | pH (liquid) (pH units) | 7.1 | pH | liquid | pH | units
WMP10 | North | 2022-02-28 | 0 | ug/l | 0 | 0 | 0 | 5e-06 | Phenanthrene | <0.01 | Phenanthrene | ug/l |  |  |  | ug/l
WMP10 | North | 2022-02-28 | 0 | mg/l | 0 | 0 | 0 | 0.025 | Phenol Index | <0.05 | Phenol | Index | mg/l |  |  | mg/l
WMP10 | North | 2022-02-28 | 0 | ug/l | 0 | 0 | 0 | 5e-06 | Pyrene | <0.01 | Pyrene | ug/l |  |  |  | ug/l
WMP10 | North | 2022-02-28 | 0 | mg/l | 0 | 0 | 0 | 0.0005 | Selenium | <0.001 | Selenium | mg/l |  |  |  | mg/l
WMP10 | North | 2022-02-28 | 0 | mg/l | 1 | 0 | 0 | 25 | Sulphate | 25 | Sulphate | mg/l |  |  |  | mg/l
WMP10 | North | 2022-02-28 | 0 | ug/l | 0 | 0 | 0 | 0.0025 | Toluene | <5 | Toluene | ug/l |  |  |  | ug/l
WMP10 | North | 2022-02-28 | 0 | mg/l | 1 | 0 | 0 | 0.02 | Total TPH >C8-C40 (Aliphatic) | 0.02 | Total | TPH | >C8-C40 | Aliphatic | mg/l | mg/l
WMP10 | North | 2022-02-28 | 0 | mg/l | 1 | 0 | 0 | 0.02 | Total TPH >C8-C40 (Aromatic) | 0.02 | Total | TPH | >C8-C40 | Aromatic | mg/l | mg/l
WMP10 | North | 2022-02-28 | 0 | mg/l | 1 | 0 | 0 | 0.01 | TPH (C10-C40) | 0.01 | TPH | C10-C40 | mg/l |  |  | mg/l
WMP10 | North | 2022-02-28 | 0 | mg/l | 0 | 0 | 0 | 0.005 | TPH Ali Band >C10-C12 | <0.01 | TPH | Ali | Band | >C10-C12 | mg/l | mg/l
WMP10 | North | 2022-02-28 | 0 | mg/l | 1 | 0 | 0 | 0.02 | TPH Ali Band >C12-C16 | 0.02 | TPH | Ali | Band | >C12-C16 | mg/l | mg/l
WMP10 | North | 2022-02-28 | 0 | mg/l | 0 | 0 | 0 | 0.005 | TPH Ali Band >C16-C21 | <0.01 | TPH | Ali | Band | >C16-C21 | mg/l | mg/l
WMP10 | North | 2022-02-28 | 0 | mg/l | 0 | 0 | 0 | 0.005 | TPH Ali Band >C21-C35 | <0.01 | TPH | Ali | Band | >C21-C35 | mg/l | mg/l
WMP10 | North | 2022-02-28 | 0 | mg/l | 0 | 0 | 0 | 0.05 | TPH Ali Band >C5-C6 | <0.100 | TPH | Ali | Band | >C5-C6 | mg/l | mg/l
WMP10 | North | 2022-02-28 | 0 | mg/l | 0 | 0 | 0 | 0.05 | TPH Ali Band >C6-C7 | <0.100 | TPH | Ali | Band | >C6-C7 | mg/l | mg/l
WMP10 | North | 2022-02-28 | 0 | mg/l | 0 | 0 | 0 | 0.05 | TPH Ali Band >C7-C8 | <0.100 | TPH | Ali | Band | >C7-C8 | mg/l | mg/l
WMP10 | North | 2022-02-28 | 0 | mg/l | 0 | 0 | 0 | 0.05 | TPH Ali Band >C8-C10 | <0.100 | TPH | Ali | Band | >C8-C10 | mg/l | mg/l
WMP10 | North | 2022-02-28 | 0 | mg/l | 0 | 0 | 0 | 0.005 | TPH Aro Band >C10-C12 | <0.01 | TPH | Aro | Band | >C10-C12 | mg/l | mg/l
WMP10 | North | 2022-02-28 | 0 | mg/l | 0 | 0 | 0 | 0.005 | TPH Aro Band >C12-C16 | <0.01 | TPH | Aro | Band | >C12-C16 | mg/l | mg/l
WMP10 | North | 2022-02-28 | 0 | mg/l | 0 | 0 | 0 | 0.005 | TPH Aro Band >C16-C21 | <0.01 | TPH | Aro | Band | >C16-C21 | mg/l | mg/l
WMP10 | North | 2022-02-28 | 0 | mg/l | 0 | 0 | 0 | 0.005 | TPH Aro Band >C21-C35 | <0.01 | TPH | Aro | Band | >C21-C35 | mg/l | mg/l
WMP10 | North | 2022-02-28 | 0 | mg/l | 0 | 0 | 0 | 0.0025 | TPH Aro Band >C5-C7 | <0.005 | TPH | Aro | Band | >C5-C7 | mg/l | mg/l
WMP10 | North | 2022-02-28 | 0 | mg/l | 0 | 0 | 0 | 0.0025 | TPH Aro Band >C7-C8 | <0.005 | TPH | Aro | Band | >C7-C8 | mg/l | mg/l
WMP10 | North | 2022-02-28 | 0 | mg/l | 0 | 0 | 0 | 0.01 | TPH Aro Band >C8-C10 | <0.020 | TPH | Aro | Band | >C8-C10 | mg/l | mg/l
WMP10 | North | 2022-02-28 | 0 | mg/l | 1 | 0 | 0 | 0.007 | Zinc | 0.007 | Zinc | mg/l |  |  |  | mg/l
WMP10 | North | 2022-01-31 | 0 | ug/l | 0 | 0 | 0 | 5e-06 | Acenaphthene | <0.01 | Acenaphthene | ug/l |  |  |  | ug/l
WMP10 | North | 2022-01-31 | 0 | ug/l | 0 | 0 | 0 | 5e-06 | Acenaphthylene | <0.01 | Acenaphthylene | ug/l |  |  |  | ug/l
WMP10 | North | 2022-01-31 | 0 | ug/l | 0 | 0 | 0 | 5e-06 | Anthracene | <0.01 | Anthracene | ug/l |  |  |  | ug/l
WMP10 | North | 2022-01-31 | 0 | mg/l | 0 | 0 | 0 | 0.0005 | Antimony | <0.001 | Antimony | mg/l |  |  |  | mg/l
WMP10 | North | 2022-01-31 | 0 | mg/l | 0 | 0 | 0 | 0.0005 | Arsenic | <0.001 | Arsenic | mg/l |  |  |  | mg/l
WMP10 | North | 2022-01-31 | 0 | mg/l | 1 | 0 | 0 | 0.03 | Barium | 0.03 | Barium | mg/l | mg/l |  |  | mg/l
WMP10 | North | 2022-01-31 | 0 | ug/l | 0 | 0 | 0 | 0.0025 | Benzene | <5 | Benzene | ug/l |  |  |  | ug/l
WMP10 | North | 2022-01-31 | 0 | ug/l | 0 | 0 | 0 | 5e-06 | Benzo-a-anthracene | <0.01 | Benzo-a-anthracene | ug/l |  |  |  | ug/l
WMP10 | North | 2022-01-31 | 0 | ug/l | 0 | 0 | 0 | 5e-06 | Benzo-a-pyrene | <0.01 | Benzo-a-pyrene | ug/l |  |  |  | ug/l
WMP10 | North | 2022-01-31 | 0 | ug/l | 0 | 0 | 0 | 5e-06 | Benzo-b-fluoranthene | <0.01 | Benzo-b-fluoranthene | ug/l |  |  |  | ug/l
WMP10 | North | 2022-01-31 | 0 | ug/l | 0 | 0 | 0 | 5e-06 | Benzo-ghi-perylene | <0.01 | Benzo-ghi-perylene | ug/l |  |  |  | ug/l
WMP10 | North | 2022-01-31 | 0 | ug/l | 0 | 0 | 0 | 5e-06 | Benzo-k-fluoranthene | <0.01 | Benzo-k-fluoranthene | ug/l |  |  |  | ug/l
WMP10 | North | 2022-01-31 | 0 | mg/l | 0 | 0 | 0 | 1e-05 | Cadmium | <0.00002 | Cadmium | mg/l |  |  |  | mg/l
WMP10 | North | 2022-01-31 | 0 | mg/l | 1 | 0 | 0 | 24 | Chloride | 24 | Chloride | mg/l |  |  |  | mg/l
WMP10 | North | 2022-01-31 | 0 | mg/l | 0 | 0 | 0 | 0.0005 | Chromium | <0.001 | Chromium | mg/l |  |  |  | mg/l
WMP10 | North | 2022-01-31 | 0 | ug/l | 0 | 0 | 0 | 5e-06 | Chrysene | <0.01 | Chrysene | ug/l |  |  |  | ug/l
WMP10 | North | 2022-01-31 | 0 | mg/l | 1 | 0 | 0 | 0.001 | Copper | 0.001 | Copper | mg/l |  |  |  | mg/l
WMP10 | North | 2022-01-31 | 0 | ug/l | 0 | 0 | 0 | 5e-06 | Dibenz-ah-anthracene | <0.01 | Dibenz-ah-anthracene | ug/l |  |  |  | ug/l
WMP10 | North | 2022-01-31 | 0 |  | 1 | 0 | 0 | 9.4 | Dissolved Oxygen (mg O2/l) | 9.4 | Dissolved | Oxygen | mg | O2/l
WMP10 | North | 2022-01-31 | 0 |  | 1 | 0 | 0 | 711 | Electrical conductivity (us/cm) | 711 | Electrical | conductivity | us/cm
WMP10 | North | 2022-01-31 | 0 | ug/l | 0 | 0 | 0 | 0.0025 | Ethyl Benzene | <5 | Ethyl | Benzene | ug/l |  |  | ug/l
WMP10 | North | 2022-01-31 | 0 | ug/l | 0 | 0 | 0 | 5e-06 | Fluoranthene | <0.01 | Fluoranthene | ug/l |  |  |  | ug/l
WMP10 | North | 2022-01-31 | 0 | ug/l | 0 | 0 | 0 | 5e-06 | Fluorene | <0.01 | Fluorene | ug/l |  |  |  | ug/l
WMP10 | North | 2022-01-31 | 0 | mg/l | 1 | 0 | 0 | 0.2 | Fluoride | 0.2 | Fluoride | mg/l |  |  |  | mg/l
WMP10 | North | 2022-01-31 | 0 | mg/l | 0 | 0 | 0 | 0.05 | GRO (total) C5-C10 | <0.100 | GRO | total | C5-C10 | mg/l |  | mg/l
WMP10 | North | 2022-01-31 | 0 | ug/l | 0 | 0 | 0 | 5e-06 | Indeno-123-cd-pyrene | <0.01 | Indeno-123-cd-pyrene | ug/l |  |  |  | ug/l
WMP10 | North | 2022-01-31 | 0 | mg/l | 0 | 0 | 0 | 0.0005 | Lead | <0.001 | Lead | mg/l |  |  |  | mg/l
WMP10 | North | 2022-01-31 | 0 | ug/l | 0 | 0 | 0 | 0.005 | M&P Xylene | <10 | M&P | Xylene | ug/l |  |  | ug/l
WMP10 | North | 2022-01-31 | 0 | mg/l | 0 | 0 | 0 | 1.5e-05 | Mercury | <0.00003 | Mercury | mg/l |  |  |  | mg/l
WMP10 | North | 2022-01-31 | 0 | mg/l | 0 | 0 | 0 | 0.0005 | Molybdenum | <0.001 | Molybdenum | mg/l |  |  |  | mg/l
WMP10 | North | 2022-01-31 | 0 | ug/l | 0 | 0 | 0 | 5e-06 | Naphthalene | <0.01 | Naphthalene | ug/l |  |  |  | ug/l
WMP10 | North | 2022-01-31 | 0 | mg/l | 1 | 0 | 0 | 0.004 | Nickel | 0.004 | Nickel | mg/l |  |  |  | mg/l
WMP10 | North | 2022-01-31 | 0 | ug/l | 0 | 0 | 0 | 0.0025 | O-Xylene | <5 | O-Xylene | ug/l |  |  |  | ug/l
WMP10 | North | 2022-01-31 | 0 |  | 1 | 0 | 0 | 7.7 | pH (liquid) (pH units) | 7.7 | pH | liquid | pH | units
WMP10 | North | 2022-01-31 | 0 | ug/l | 0 | 0 | 0 | 5e-06 | Phenanthrene | <0.01 | Phenanthrene | ug/l |  |  |  | ug/l
WMP10 | North | 2022-01-31 | 0 | mg/l | 0 | 0 | 0 | 0.025 | Phenol Index | <0.05 | Phenol | Index | mg/l |  |  | mg/l
WMP10 | North | 2022-01-31 | 0 | ug/l | 0 | 0 | 0 | 5e-06 | Pyrene | <0.01 | Pyrene | ug/l |  |  |  | ug/l
WMP10 | North | 2022-01-31 | 0 | mg/l | 0 | 0 | 0 | 0.0005 | Selenium | <0.001 | Selenium | mg/l |  |  |  | mg/l
WMP10 | North | 2022-01-31 | 0 | mg/l | 1 | 0 | 0 | 35 | Sulphate | 35 | Sulphate | mg/l |  |  |  | mg/l
WMP10 | North | 2022-01-31 | 0 | ug/l | 0 | 0 | 0 | 0.0025 | Toluene | <5 | Toluene | ug/l |  |  |  | ug/l
WMP10 | North | 2022-01-31 | 0 | mg/l | 1 | 0 | 0 | 0.03 | Total TPH >C8-C40 (Aliphatic) | 0.03 | Total | TPH | >C8-C40 | Aliphatic | mg/l | mg/l
WMP10 | North | 2022-01-31 | 0 | mg/l | 1 | 0 | 0 | 0.03 | Total TPH >C8-C40 (Aromatic) | 0.03 | Total | TPH | >C8-C40 | Aromatic | mg/l | mg/l
WMP10 | North | 2022-01-31 | 0 | mg/l | 1 | 0 | 0 | 0.03 | TPH (C10-C40) | 0.03 | TPH | C10-C40 | mg/l |  |  | mg/l
WMP10 | North | 2022-01-31 | 0 | mg/l | 0 | 0 | 0 | 0.005 | TPH Ali Band >C10-C12 | <0.01 | TPH | Ali | Band | >C10-C12 | mg/l | mg/l
WMP10 | North | 2022-01-31 | 0 | mg/l | 0 | 0 | 0 | 0.005 | TPH Ali Band >C12-C16 | <0.01 | TPH | Ali | Band | >C12-C16 | mg/l | mg/l
WMP10 | North | 2022-01-31 | 0 | mg/l | 0 | 0 | 0 | 0.005 | TPH Ali Band >C16-C21 | <0.01 | TPH | Ali | Band | >C16-C21 | mg/l | mg/l
WMP10 | North | 2022-01-31 | 0 | mg/l | 1 | 0 | 0 | 0.02 | TPH Ali Band >C21-C35 | 0.02 | TPH | Ali | Band | >C21-C35 | mg/l | mg/l
WMP10 | North | 2022-01-31 | 0 | mg/l | 0 | 0 | 0 | 0.05 | TPH Ali Band >C5-C6 | <0.100 | TPH | Ali | Band | >C5-C6 | mg/l | mg/l
WMP10 | North | 2022-01-31 | 0 | mg/l | 0 | 0 | 0 | 0.05 | TPH Ali Band >C6-C7 | <0.100 | TPH | Ali | Band | >C6-C7 | mg/l | mg/l
WMP10 | North | 2022-01-31 | 0 | mg/l | 0 | 0 | 0 | 0.05 | TPH Ali Band >C7-C8 | <0.100 | TPH | Ali | Band | >C7-C8 | mg/l | mg/l
WMP10 | North | 2022-01-31 | 0 | mg/l | 0 | 0 | 0 | 0.05 | TPH Ali Band >C8-C10 | <0.100 | TPH | Ali | Band | >C8-C10 | mg/l | mg/l
WMP10 | North | 2022-01-31 | 0 | mg/l | 0 | 0 | 0 | 0.005 | TPH Aro Band >C10-C12 | <0.01 | TPH | Aro | Band | >C10-C12 | mg/l | mg/l
WMP10 | North | 2022-01-31 | 0 | mg/l | 0 | 0 | 0 | 0.005 | TPH Aro Band >C12-C16 | <0.01 | TPH | Aro | Band | >C12-C16 | mg/l | mg/l
WMP10 | North | 2022-01-31 | 0 | mg/l | 0 | 0 | 0 | 0.005 | TPH Aro Band >C16-C21 | <0.01 | TPH | Aro | Band | >C16-C21 | mg/l | mg/l
WMP10 | North | 2022-01-31 | 0 | mg/l | 1 | 0 | 0 | 0.01 | TPH Aro Band >C21-C35 | 0.01 | TPH | Aro | Band | >C21-C35 | mg/l | mg/l
WMP10 | North | 2022-01-31 | 0 | mg/l | 0 | 0 | 0 | 0.0025 | TPH Aro Band >C5-C7 | <0.005 | TPH | Aro | Band | >C5-C7 | mg/l | mg/l
WMP10 | North | 2022-01-31 | 0 | mg/l | 0 | 0 | 0 | 0.0025 | TPH Aro Band >C7-C8 | <0.005 | TPH | Aro | Band | >C7-C8 | mg/l | mg/l
WMP10 | North | 2022-01-31 | 0 | mg/l | 0 | 0 | 0 | 0.01 | TPH Aro Band >C8-C10 | <0.020 | TPH | Aro | Band | >C8-C10 | mg/l | mg/l
WMP10 | North | 2022-01-31 | 0 | mg/l | 1 | 0 | 0 | 0.004 | Zinc | 0.004 | Zinc | mg/l |  |  |  | mg/l
WMP10 | North | 2021-11-18 | 0 | ug/l | 0 | 0 | 0 | 2e-05 | Acenaphthene | <0.04 | Acenaphthene | ug/l |  |  |  | ug/l
WMP10 | North | 2021-11-18 | 0 | ug/l | 0 | 0 | 0 | 2e-05 | Acenaphthylene | <0.04 | Acenaphthylene | ug/l |  |  |  | ug/l
WMP10 | North | 2021-11-18 | 0 | ug/l | 0 | 0 | 0 | 2e-05 | Anthracene | <0.04 | Anthracene | ug/l |  |  |  | ug/l
WMP10 | North | 2021-11-18 | 0 | mg/l | 0 | 0 | 0 | 0.0005 | Antimony | <0.001 | Antimony | mg/l |  |  |  | mg/l
WMP10 | North | 2021-11-18 | 0 | mg/l | 0 | 0 | 0 | 0.0005 | Arsenic | <0.001 | Arsenic | mg/l |  |  |  | mg/l
WMP10 | North | 2021-11-18 | 0 | mg/l | 1 | 0 | 0 | 0.04 | Barium | 0.04 | Barium | mg/l | mg/l |  |  | mg/l
WMP10 | North | 2021-11-18 | 0 | ug/l | 0 | 0 | 0 | 0.0025 | Benzene | <5 | Benzene | ug/l |  |  |  | ug/l
WMP10 | North | 2021-11-18 | 0 | ug/l | 1 | 0 | 0 | 0.0001 | Benzo-a-anthracene | 0.1 | Benzo-a-anthracene | ug/l |  |  |  | ug/l
WMP10 | North | 2021-11-18 | 0 | ug/l | 1 | 0 | 0 | 0.00015 | Benzo-a-pyrene | 0.15 | Benzo-a-pyrene | ug/l |  |  |  | ug/l
WMP10 | North | 2021-11-18 | 0 | ug/l | 1 | 0 | 0 | 0.00019 | Benzo-b-fluoranthene | 0.19 | Benzo-b-fluoranthene | ug/l |  |  |  | ug/l
WMP10 | North | 2021-11-18 | 0 | ug/l | 1 | 0 | 0 | 9e-05 | Benzo-ghi-perylene | 0.09 | Benzo-ghi-perylene | ug/l |  |  |  | ug/l
WMP10 | North | 2021-11-18 | 0 | ug/l | 1 | 0 | 0 | 5e-05 | Benzo-k-fluoranthene | 0.05 | Benzo-k-fluoranthene | ug/l |  |  |  | ug/l
WMP10 | North | 2021-11-18 | 0 | mg/l | 0 | 0 | 0 | 1e-05 | Cadmium | <0.00002 | Cadmium | mg/l |  |  |  | mg/l
WMP10 | North | 2021-11-18 | 0 | mg/l | 1 | 0 | 0 | 20 | Chloride | 20 | Chloride | mg/l |  |  |  | mg/l
WMP10 | North | 2021-11-18 | 0 | mg/l | 0 | 0 | 0 | 0.0005 | Chromium | <0.001 | Chromium | mg/l |  |  |  | mg/l
WMP10 | North | 2021-11-18 | 0 | ug/l | 1 | 0 | 0 | 0.0001 | Chrysene | 0.1 | Chrysene | ug/l |  |  |  | ug/l
WMP10 | North | 2021-11-18 | 0 | mg/l | 1 | 0 | 0 | 0.002 | Copper | 0.002 | Copper | mg/l |  |  |  | mg/l
WMP10 | North | 2021-11-18 | 0 | ug/l | 0 | 0 | 0 | 2e-05 | Dibenz-ah-anthracene | <0.04 | Dibenz-ah-anthracene | ug/l |  |  |  | ug/l
WMP10 | North | 2021-11-18 | 0 |  | 1 | 0 | 0 | 9.9 | Dissolved Oxygen (mg O2/l) | 9.9 | Dissolved | Oxygen | mg | O2/l
WMP10 | North | 2021-11-18 | 0 |  | 1 | 0 | 0 | 665 | Electrical conductivity (us/cm) | 665 | Electrical | conductivity | us/cm
WMP10 | North | 2021-11-18 | 0 | ug/l | 0 | 0 | 0 | 0.0025 | Ethyl Benzene | <5 | Ethyl | Benzene | ug/l |  |  | ug/l
WMP10 | North | 2021-11-18 | 0 | ug/l | 1 | 0 | 0 | 0.00018 | Fluoranthene | 0.18 | Fluoranthene | ug/l |  |  |  | ug/l
WMP10 | North | 2021-11-18 | 0 | ug/l | 0 | 0 | 0 | 2e-05 | Fluorene | <0.04 | Fluorene | ug/l |  |  |  | ug/l
WMP10 | North | 2021-11-18 | 0 | mg/l | 1 | 0 | 0 | 0.2 | Fluoride | 0.2 | Fluoride | mg/l |  |  |  | mg/l
WMP10 | North | 2021-11-18 | 0 | mg/l | 0 | 0 | 0 | 0.05 | GRO (total) C5-C10 | <0.100 | GRO | total | C5-C10 | mg/l |  | mg/l
WMP10 | North | 2021-11-18 | 0 | ug/l | 1 | 0 | 0 | 0.00012 | Indeno-123-cd-pyrene | 0.12 | Indeno-123-cd-pyrene | ug/l |  |  |  | ug/l
WMP10 | North | 2021-11-18 | 0 | mg/l | 0 | 0 | 0 | 0.0005 | Lead | <0.001 | Lead | mg/l |  |  |  | mg/l
WMP10 | North | 2021-11-18 | 0 | ug/l | 0 | 0 | 0 | 0.005 | M&P Xylene | <10 | M&P | Xylene | ug/l |  |  | ug/l
WMP10 | North | 2021-11-18 | 0 | mg/l | 0 | 0 | 0 | 1.5e-05 | Mercury | <0.00003 | Mercury | mg/l |  |  |  | mg/l
WMP10 | North | 2021-11-18 | 0 | mg/l | 0 | 0 | 0 | 0.0005 | Molybdenum | <0.001 | Molybdenum | mg/l |  |  |  | mg/l
WMP10 | North | 2021-11-18 | 0 | ug/l | 0 | 0 | 0 | 2e-05 | Naphthalene | <0.04 | Naphthalene | ug/l |  |  |  | ug/l
WMP10 | North | 2021-11-18 | 0 | mg/l | 1 | 0 | 0 | 0.004 | Nickel | 0.004 | Nickel | mg/l |  |  |  | mg/l
WMP10 | North | 2021-11-18 | 0 | ug/l | 0 | 0 | 0 | 0.0025 | O-Xylene | <5 | O-Xylene | ug/l |  |  |  | ug/l
WMP10 | North | 2021-11-18 | 0 |  | 1 | 0 | 0 | 7.5 | pH (liquid) (pH units) | 7.5 | pH | liquid | pH | units
WMP10 | North | 2021-11-18 | 0 | ug/l | 1 | 0 | 0 | 6e-05 | Phenanthrene | 0.06 | Phenanthrene | ug/l |  |  |  | ug/l
WMP10 | North | 2021-11-18 | 0 | mg/l | 0 | 0 | 0 | 0.025 | Phenol Index | <0.05 | Phenol | Index | mg/l |  |  | mg/l
WMP10 | North | 2021-11-18 | 0 | ug/l | 1 | 0 | 0 | 0.00017 | Pyrene | 0.17 | Pyrene | ug/l |  |  |  | ug/l
WMP10 | North | 2021-11-18 | 0 | mg/l | 0 | 0 | 0 | 0.0005 | Selenium | <0.001 | Selenium | mg/l |  |  |  | mg/l
WMP10 | North | 2021-11-18 | 0 | mg/l | 1 | 0 | 0 | 31 | Sulphate | 31 | Sulphate | mg/l |  |  |  | mg/l
WMP10 | North | 2021-11-18 | 0 | ug/l | 0 | 0 | 0 | 0.0025 | Toluene | <5 | Toluene | ug/l |  |  |  | ug/l
WMP10 | North | 2021-11-18 | 0 | mg/l | 1 | 0 | 0 | 0.02 | Total TPH >C8-C40 (Aliphatic) | 0.02 | Total | TPH | >C8-C40 | Aliphatic | mg/l | mg/l
WMP10 | North | 2021-11-18 | 0 | mg/l | 1 | 0 | 0 | 0.02 | Total TPH >C8-C40 (Aromatic) | 0.02 | Total | TPH | >C8-C40 | Aromatic | mg/l | mg/l
WMP10 | North | 2021-11-18 | 0 | mg/l | 1 | 0 | 0 | 0.03 | TPH (C10-C40) | 0.03 | TPH | C10-C40 | mg/l |  |  | mg/l
WMP10 | North | 2021-11-18 | 0 | mg/l | 0 | 0 | 0 | 0.005 | TPH Ali Band >C10-C12 | <0.01 | TPH | Ali | Band | >C10-C12 | mg/l | mg/l
WMP10 | North | 2021-11-18 | 0 | mg/l | 0 | 0 | 0 | 0.005 | TPH Ali Band >C12-C16 | <0.01 | TPH | Ali | Band | >C12-C16 | mg/l | mg/l
WMP10 | North | 2021-11-18 | 0 | mg/l | 0 | 0 | 0 | 0.005 | TPH Ali Band >C16-C21 | <0.01 | TPH | Ali | Band | >C16-C21 | mg/l | mg/l
WMP10 | North | 2021-11-18 | 0 | mg/l | 1 | 0 | 0 | 0.01 | TPH Ali Band >C21-C35 | 0.01 | TPH | Ali | Band | >C21-C35 | mg/l | mg/l
WMP10 | North | 2021-11-18 | 0 | mg/l | 0 | 0 | 0 | 0.05 | TPH Ali Band >C5-C6 | <0.100 | TPH | Ali | Band | >C5-C6 | mg/l | mg/l
WMP10 | North | 2021-11-18 | 0 | mg/l | 0 | 0 | 0 | 0.05 | TPH Ali Band >C6-C7 | <0.100 | TPH | Ali | Band | >C6-C7 | mg/l | mg/l
WMP10 | North | 2021-11-18 | 0 | mg/l | 0 | 0 | 0 | 0.05 | TPH Ali Band >C7-C8 | <0.100 | TPH | Ali | Band | >C7-C8 | mg/l | mg/l
WMP10 | North | 2021-11-18 | 0 | mg/l | 0 | 0 | 0 | 0.05 | TPH Ali Band >C8-C10 | <0.100 | TPH | Ali | Band | >C8-C10 | mg/l | mg/l
WMP10 | North | 2021-11-18 | 0 | mg/l | 0 | 0 | 0 | 0.005 | TPH Aro Band >C10-C12 | <0.01 | TPH | Aro | Band | >C10-C12 | mg/l | mg/l
WMP10 | North | 2021-11-18 | 0 | mg/l | 0 | 0 | 0 | 0.005 | TPH Aro Band >C12-C16 | <0.01 | TPH | Aro | Band | >C12-C16 | mg/l | mg/l
WMP10 | North | 2021-11-18 | 0 | mg/l | 0 | 0 | 0 | 0.005 | TPH Aro Band >C16-C21 | <0.01 | TPH | Aro | Band | >C16-C21 | mg/l | mg/l
WMP10 | North | 2021-11-18 | 0 | mg/l | 1 | 0 | 0 | 0.01 | TPH Aro Band >C21-C35 | 0.01 | TPH | Aro | Band | >C21-C35 | mg/l | mg/l
WMP10 | North | 2021-11-18 | 0 | mg/l | 0 | 0 | 0 | 0.0025 | TPH Aro Band >C7-C8 | <0.005 | TPH | Aro | Band | >C7-C8 | mg/l | mg/l
WMP10 | North | 2021-11-18 | 0 | mg/l | 0 | 0 | 0 | 0.01 | TPH Aro Band >C8-C10 | <0.020 | TPH | Aro | Band | >C8-C10 | mg/l | mg/l
WMP10 | North | 2021-11-18 | 0 | mg/l | 0 | 0 | 0 | 0.0025 | TPH C5-C7 Aromatic | <0.005 | TPH | C5-C7 | Aromatic | mg/l |  | mg/l
WMP10 | North | 2021-11-18 | 0 | mg/l | 0 | 0 | 0 | 0.001 | Zinc | <0.002 | Zinc | mg/l |  |  |  | mg/l
WMP10 | North | 2021-09-22 | 0 | ug/l | 0 | 0 | 0 | 5e-06 | Acenaphthene | <0.01 | Acenaphthene | ug/l |  |  |  | ug/l
WMP10 | North | 2021-09-22 | 0 | ug/l | 0 | 0 | 0 | 5e-06 | Acenaphthylene | <0.01 | Acenaphthylene | ug/l |  |  |  | ug/l
WMP10 | North | 2021-09-22 | 0 | ug/l | 0 | 0 | 0 | 5e-06 | Anthracene | <0.01 | Anthracene | ug/l |  |  |  | ug/l
WMP10 | North | 2021-09-22 | 0 | mg/l | 0 | 0 | 0 | 0.0005 | Antimony | <0.001 | Antimony | mg/l |  |  |  | mg/l
WMP10 | North | 2021-09-22 | 0 | mg/l | 0 | 0 | 0 | 0.0005 | Arsenic | <0.001 | Arsenic | mg/l |  |  |  | mg/l
WMP10 | North | 2021-09-22 | 0 | mg/l | 1 | 0 | 0 | 0.03 | Barium | 0.03 | Barium | mg/l | mg/l |  |  | mg/l
WMP10 | North | 2021-09-22 | 0 | ug/l | 0 | 0 | 0 | 0.0025 | Benzene | <5 | Benzene | ug/l |  |  |  | ug/l
WMP10 | North | 2021-09-22 | 0 | ug/l | 0 | 0 | 0 | 5e-06 | Benzo-a-anthracene | <0.01 | Benzo-a-anthracene | ug/l |  |  |  | ug/l
WMP10 | North | 2021-09-22 | 0 | ug/l | 0 | 0 | 0 | 5e-06 | Benzo-a-pyrene | <0.01 | Benzo-a-pyrene | ug/l |  |  |  | ug/l
WMP10 | North | 2021-09-22 | 0 | ug/l | 0 | 0 | 0 | 5e-06 | Benzo-b-fluoranthene | <0.01 | Benzo-b-fluoranthene | ug/l |  |  |  | ug/l
WMP10 | North | 2021-09-22 | 0 | ug/l | 0 | 0 | 0 | 5e-06 | Benzo-ghi-perylene | <0.01 | Benzo-ghi-perylene | ug/l |  |  |  | ug/l
WMP10 | North | 2021-09-22 | 0 | ug/l | 0 | 0 | 0 | 5e-06 | Benzo-k-fluoranthene | <0.01 | Benzo-k-fluoranthene | ug/l |  |  |  | ug/l
WMP10 | North | 2021-09-22 | 0 | mg/l | 1 | 0 | 0 | 3e-05 | Cadmium | 3e-05 | Cadmium | mg/l |  |  |  | mg/l
WMP10 | North | 2021-09-22 | 0 | mg/l | 1 | 0 | 0 | 26 | Chloride | 26 | Chloride | mg/l |  |  |  | mg/l
WMP10 | North | 2021-09-22 | 0 | mg/l | 0 | 0 | 0 | 0.0005 | Chromium | <0.001 | Chromium | mg/l |  |  |  | mg/l
WMP10 | North | 2021-09-22 | 0 | ug/l | 0 | 0 | 0 | 5e-06 | Chrysene | <0.01 | Chrysene | ug/l |  |  |  | ug/l
WMP10 | North | 2021-09-22 | 0 | mg/l | 0 | 0 | 0 | 0.0005 | Copper | <0.001 | Copper | mg/l |  |  |  | mg/l
WMP10 | North | 2021-09-22 | 0 | ug/l | 0 | 0 | 0 | 5e-06 | Dibenz-ah-anthracene | <0.01 | Dibenz-ah-anthracene | ug/l |  |  |  | ug/l
WMP10 | North | 2021-09-22 | 0 |  | 1 | 0 | 0 | 4.6 | Dissolved Oxygen (mg O2/l) | 4.6 | Dissolved | Oxygen | mg | O2/l
WMP10 | North | 2021-09-22 | 0 |  | 1 | 0 | 0 | 648 | Electrical conductivity (us/cm) | 648 | Electrical | conductivity | us/cm
WMP10 | North | 2021-09-22 | 0 | ug/l | 0 | 0 | 0 | 0.0025 | Ethyl Benzene | <5 | Ethyl | Benzene | ug/l |  |  | ug/l
WMP10 | North | 2021-09-22 | 0 | ug/l | 0 | 0 | 0 | 5e-06 | Fluoranthene | <0.01 | Fluoranthene | ug/l |  |  |  | ug/l
WMP10 | North | 2021-09-22 | 0 | ug/l | 0 | 0 | 0 | 5e-06 | Fluorene | <0.01 | Fluorene | ug/l |  |  |  | ug/l
WMP10 | North | 2021-09-22 | 0 | mg/l | 1 | 0 | 0 | 0.2 | Fluoride | 0.2 | Fluoride | mg/l |  |  |  | mg/l
WMP10 | North | 2021-09-22 | 0 | mg/l | 0 | 0 | 0 | 0.05 | GRO (total) C5-C10 | <0.100 | GRO | total | C5-C10 | mg/l |  | mg/l
WMP10 | North | 2021-09-22 | 0 | ug/l | 0 | 0 | 0 | 5e-06 | Indeno-123-cd-pyrene | <0.01 | Indeno-123-cd-pyrene | ug/l |  |  |  | ug/l
WMP10 | North | 2021-09-22 | 0 | mg/l | 0 | 0 | 0 | 0.0005 | Lead | <0.001 | Lead | mg/l |  |  |  | mg/l
WMP10 | North | 2021-09-22 | 0 | ug/l | 0 | 0 | 0 | 0.005 | M&P Xylene | <10 | M&P | Xylene | ug/l |  |  | ug/l
WMP10 | North | 2021-09-22 | 0 | mg/l | 0 | 0 | 0 | 1.5e-05 | Mercury | <0.00003 | Mercury | mg/l |  |  |  | mg/l
WMP10 | North | 2021-09-22 | 0 | mg/l | 0 | 0 | 0 | 0.0005 | Molybdenum | <0.001 | Molybdenum | mg/l |  |  |  | mg/l
WMP10 | North | 2021-09-22 | 0 | ug/l | 1 | 0 | 0 | 2e-05 | Naphthalene | 0.02 | Naphthalene | ug/l |  |  |  | ug/l
WMP10 | North | 2021-09-22 | 0 | mg/l | 0 | 0 | 0 | 0.0005 | Nickel | <0.001 | Nickel | mg/l |  |  |  | mg/l
WMP10 | North | 2021-09-22 | 0 | ug/l | 0 | 0 | 0 | 0.0025 | O-Xylene | <5 | O-Xylene | ug/l |  |  |  | ug/l
WMP10 | North | 2021-09-22 | 0 |  | 1 | 0 | 0 | 7.8 | pH (liquid) (pH units) | 7.8 | pH | liquid | pH | units
WMP10 | North | 2021-09-22 | 0 | ug/l | 0 | 0 | 0 | 5e-06 | Phenanthrene | <0.01 | Phenanthrene | ug/l |  |  |  | ug/l
WMP10 | North | 2021-09-22 | 0 | mg/l | 0 | 0 | 0 | 0.025 | Phenol Index | <0.05 | Phenol | Index | mg/l |  |  | mg/l
WMP10 | North | 2021-09-22 | 0 | ug/l | 0 | 0 | 0 | 5e-06 | Pyrene | <0.01 | Pyrene | ug/l |  |  |  | ug/l
WMP10 | North | 2021-09-22 | 0 | mg/l | 0 | 0 | 0 | 0.0005 | Selenium | <0.001 | Selenium | mg/l |  |  |  | mg/l
WMP10 | North | 2021-09-22 | 0 | mg/l | 1 | 0 | 0 | 48 | Sulphate | 48 | Sulphate | mg/l |  |  |  | mg/l
WMP10 | North | 2021-09-22 | 0 | ug/l | 0 | 0 | 0 | 0.0025 | Toluene | <5 | Toluene | ug/l |  |  |  | ug/l
WMP10 | North | 2021-09-22 | 0 | mg/l | 0 | 0 | 0 | 0.005 | Total TPH >C8-C40 (Aliphatic) | <0.01 | Total | TPH | >C8-C40 | Aliphatic | mg/l | mg/l
WMP10 | North | 2021-09-22 | 0 | mg/l | 1 | 0 | 0 | 0.02 | Total TPH >C8-C40 (Aromatic) | 0.02 | Total | TPH | >C8-C40 | Aromatic | mg/l | mg/l
WMP10 | North | 2021-09-22 | 0 | mg/l | 1 | 0 | 0 | 0.02 | TPH (C10-C40) | 0.02 | TPH | C10-C40 | mg/l |  |  | mg/l
WMP10 | North | 2021-09-22 | 0 | mg/l | 0 | 0 | 0 | 0.005 | TPH Ali Band >C10-C12 | <0.01 | TPH | Ali | Band | >C10-C12 | mg/l | mg/l
WMP10 | North | 2021-09-22 | 0 | mg/l | 0 | 0 | 0 | 0.005 | TPH Ali Band >C12-C16 | <0.01 | TPH | Ali | Band | >C12-C16 | mg/l | mg/l
WMP10 | North | 2021-09-22 | 0 | mg/l | 0 | 0 | 0 | 0.005 | TPH Ali Band >C16-C21 | <0.01 | TPH | Ali | Band | >C16-C21 | mg/l | mg/l
WMP10 | North | 2021-09-22 | 0 | mg/l | 0 | 0 | 0 | 0.005 | TPH Ali Band >C21-C35 | <0.01 | TPH | Ali | Band | >C21-C35 | mg/l | mg/l
WMP10 | North | 2021-09-22 | 0 | mg/l | 0 | 0 | 0 | 0.05 | TPH Ali Band >C5-C6 | <0.100 | TPH | Ali | Band | >C5-C6 | mg/l | mg/l
WMP10 | North | 2021-09-22 | 0 | mg/l | 0 | 0 | 0 | 0.05 | TPH Ali Band >C6-C7 | <0.100 | TPH | Ali | Band | >C6-C7 | mg/l | mg/l
WMP10 | North | 2021-09-22 | 0 | mg/l | 0 | 0 | 0 | 0.05 | TPH Ali Band >C7-C8 | <0.100 | TPH | Ali | Band | >C7-C8 | mg/l | mg/l
WMP10 | North | 2021-09-22 | 0 | mg/l | 0 | 0 | 0 | 0.05 | TPH Ali Band >C8-C10 | <0.100 | TPH | Ali | Band | >C8-C10 | mg/l | mg/l
WMP10 | North | 2021-09-22 | 0 | mg/l | 0 | 0 | 0 | 0.005 | TPH Aro Band >C10-C12 | <0.01 | TPH | Aro | Band | >C10-C12 | mg/l | mg/l
WMP10 | North | 2021-09-22 | 0 | mg/l | 0 | 0 | 0 | 0.005 | TPH Aro Band >C12-C16 | <0.01 | TPH | Aro | Band | >C12-C16 | mg/l | mg/l
WMP10 | North | 2021-09-22 | 0 | mg/l | 0 | 0 | 0 | 0.005 | TPH Aro Band >C16-C21 | <0.01 | TPH | Aro | Band | >C16-C21 | mg/l | mg/l
WMP10 | North | 2021-09-22 | 0 | mg/l | 0 | 0 | 0 | 0.005 | TPH Aro Band >C21-C35 | <0.01 | TPH | Aro | Band | >C21-C35 | mg/l | mg/l
WMP10 | North | 2021-09-22 | 0 | mg/l | 0 | 0 | 0 | 0.0025 | TPH Aro Band >C5-C7 | <0.005 | TPH | Aro | Band | >C5-C7 | mg/l | mg/l
WMP10 | North | 2021-09-22 | 0 | mg/l | 0 | 0 | 0 | 0.0025 | TPH Aro Band >C7-C8 | <0.005 | TPH | Aro | Band | >C7-C8 | mg/l | mg/l
WMP10 | North | 2021-09-22 | 0 | mg/l | 0 | 0 | 0 | 0.01 | TPH Aro Band >C8-C10 | <0.020 | TPH | Aro | Band | >C8-C10 | mg/l | mg/l
WMP10 | North | 2021-09-22 | 0 | mg/l | 0 | 0 | 0 | 0.001 | Zinc | <0.002 | Zinc | mg/l |  |  |  | mg/l
WMP10 | North | 2021-03-16 | 0 | ug/l | 0 | 0 | 0 | 5e-06 | Acenaphthene | <0.01 | Acenaphthene | ug/l |  |  |  | ug/l
WMP10 | North | 2021-03-16 | 0 | ug/l | 0 | 0 | 0 | 5e-06 | Acenaphthylene | <0.01 | Acenaphthylene | ug/l |  |  |  | ug/l
WMP10 | North | 2021-03-16 | 0 | ug/l | 0 | 0 | 0 | 5e-06 | Anthracene | <0.01 | Anthracene | ug/l |  |  |  | ug/l
WMP10 | North | 2021-03-16 | 0 | mg/l | 0 | 0 | 0 | 0.0005 | Antimony | <0.001 | Antimony | mg/l |  |  |  | mg/l
WMP10 | North | 2021-03-16 | 0 | mg/l | 0 | 0 | 0 | 0.0005 | Arsenic | <0.001 | Arsenic | mg/l |  |  |  | mg/l
WMP10 | North | 2021-03-16 | 0 | mg/l | 1 | 0 | 0 | 0.03 | Barium | 0.03 | Barium | mg/l | mg/l |  |  | mg/l
WMP10 | North | 2021-03-16 | 0 | ug/l | 0 | 0 | 0 | 0.0025 | Benzene | <5 | Benzene | ug/l |  |  |  | ug/l
WMP10 | North | 2021-03-16 | 0 | ug/l | 0 | 0 | 0 | 5e-06 | Benzo-a-anthracene | <0.01 | Benzo-a-anthracene | ug/l |  |  |  | ug/l
WMP10 | North | 2021-03-16 | 0 | ug/l | 0 | 0 | 0 | 5e-06 | Benzo-a-pyrene | <0.01 | Benzo-a-pyrene | ug/l |  |  |  | ug/l
WMP10 | North | 2021-03-16 | 0 | ug/l | 0 | 0 | 0 | 5e-06 | Benzo-b-fluoranthene | <0.01 | Benzo-b-fluoranthene | ug/l |  |  |  | ug/l
WMP10 | North | 2021-03-16 | 0 | ug/l | 0 | 0 | 0 | 5e-06 | Benzo-ghi-perylene | <0.01 | Benzo-ghi-perylene | ug/l |  |  |  | ug/l
WMP10 | North | 2021-03-16 | 0 | ug/l | 0 | 0 | 0 | 5e-06 | Benzo-k-fluoranthene | <0.01 | Benzo-k-fluoranthene | ug/l |  |  |  | ug/l
WMP10 | North | 2021-03-16 | 0 | mg/l | 1 | 0 | 0 | 5e-05 | Cadmium | 5e-05 | Cadmium | mg/l |  |  |  | mg/l
WMP10 | North | 2021-03-16 | 0 | mg/l | 1 | 0 | 0 | 25 | Chloride | 25 | Chloride | mg/l |  |  |  | mg/l
WMP10 | North | 2021-03-16 | 0 | mg/l | 0 | 0 | 0 | 0.0005 | Chromium | <0.001 | Chromium | mg/l |  |  |  | mg/l
WMP10 | North | 2021-03-16 | 0 | ug/l | 0 | 0 | 0 | 5e-06 | Chrysene | <0.01 | Chrysene | ug/l |  |  |  | ug/l
WMP10 | North | 2021-03-16 | 0 | mg/l | 1 | 0 | 0 | 0.002 | Copper | 0.002 | Copper | mg/l |  |  |  | mg/l
WMP10 | North | 2021-03-16 | 0 | ug/l | 0 | 0 | 0 | 5e-06 | Dibenz-ah-anthracene | <0.01 | Dibenz-ah-anthracene | ug/l |  |  |  | ug/l
WMP10 | North | 2021-03-16 | 0 |  | 1 | 0 | 0 | 5.4 | Dissolved Oxygen (mg O2/l) | 5.4 | Dissolved | Oxygen | mg | O2/l
WMP10 | North | 2021-03-16 | 0 |  | 1 | 0 | 0 | 705 | Electrical conductivity (us/cm) | 705 | Electrical | conductivity | us/cm
WMP10 | North | 2021-03-16 | 0 | ug/l | 0 | 0 | 0 | 0.0025 | Ethyl Benzene | <5 | Ethyl | Benzene | ug/l |  |  | ug/l
WMP10 | North | 2021-03-16 | 0 | ug/l | 0 | 0 | 0 | 5e-06 | Fluoranthene | <0.01 | Fluoranthene | ug/l |  |  |  | ug/l
WMP10 | North | 2021-03-16 | 0 | ug/l | 0 | 0 | 0 | 5e-06 | Fluorene | <0.01 | Fluorene | ug/l |  |  |  | ug/l
WMP10 | North | 2021-03-16 | 0 | mg/l | 1 | 0 | 0 | 0.2 | Fluoride | 0.2 | Fluoride | mg/l |  |  |  | mg/l
WMP10 | North | 2021-03-16 | 0 | mg/l | 0 | 0 | 0 | 0.05 | GRO (total) C5-C10 | <0.100 | GRO | total | C5-C10 | mg/l |  | mg/l
WMP10 | North | 2021-03-16 | 0 | ug/l | 0 | 0 | 0 | 5e-06 | Indeno-123-cd-pyrene | <0.01 | Indeno-123-cd-pyrene | ug/l |  |  |  | ug/l
WMP10 | North | 2021-03-16 | 0 | mg/l | 0 | 0 | 0 | 0.0005 | Lead | <0.001 | Lead | mg/l |  |  |  | mg/l
WMP10 | North | 2021-03-16 | 0 | ug/l | 0 | 0 | 0 | 0.005 | M&P Xylene | <10 | M&P | Xylene | ug/l |  |  | ug/l
WMP10 | North | 2021-03-16 | 0 | mg/l | 0 | 0 | 0 | 1.5e-05 | Mercury | <0.00003 | Mercury | mg/l |  |  |  | mg/l
WMP10 | North | 2021-03-16 | 0 | mg/l | 0 | 0 | 0 | 0.0005 | Molybdenum | <0.001 | Molybdenum | mg/l |  |  |  | mg/l
WMP10 | North | 2021-03-16 | 0 | ug/l | 0 | 0 | 0 | 5e-06 | Naphthalene | <0.01 | Naphthalene | ug/l |  |  |  | ug/l
WMP10 | North | 2021-03-16 | 0 | mg/l | 1 | 0 | 0 | 0.005 | Nickel | 0.005 | Nickel | mg/l |  |  |  | mg/l
WMP10 | North | 2021-03-16 | 0 | ug/l | 0 | 0 | 0 | 0.0025 | O-Xylene | <5 | O-Xylene | ug/l |  |  |  | ug/l
WMP10 | North | 2021-03-16 | 0 |  | 1 | 0 | 0 | 7.5 | pH (liquid) (pH units) | 7.5 | pH | liquid | pH | units
WMP10 | North | 2021-03-16 | 0 | ug/l | 0 | 0 | 0 | 5e-06 | Phenanthrene | <0.01 | Phenanthrene | ug/l |  |  |  | ug/l
WMP10 | North | 2021-03-16 | 0 | mg/l | 0 | 0 | 0 | 0.025 | Phenol Index | <0.05 | Phenol | Index | mg/l |  |  | mg/l
WMP10 | North | 2021-03-16 | 0 | ug/l | 0 | 0 | 0 | 5e-06 | Pyrene | <0.01 | Pyrene | ug/l |  |  |  | ug/l
WMP10 | North | 2021-03-16 | 0 | mg/l | 0 | 0 | 0 | 0.0005 | Selenium | <0.001 | Selenium | mg/l |  |  |  | mg/l
WMP10 | North | 2021-03-16 | 0 | mg/l | 1 | 0 | 0 | 28 | Sulphate | 28 | Sulphate | mg/l |  |  |  | mg/l
WMP10 | North | 2021-03-16 | 0 | ug/l | 0 | 0 | 0 | 0.0025 | Toluene | <5 | Toluene | ug/l |  |  |  | ug/l
WMP10 | North | 2021-03-16 | 0 | mg/l | 0 | 0 | 0 | 0.005 | Total TPH >C8-C40 (Aliphatic) | <0.01 | Total | TPH | >C8-C40 | Aliphatic | mg/l | mg/l
WMP10 | North | 2021-03-16 | 0 | mg/l | 1 | 0 | 0 | 0.02 | Total TPH >C8-C40 (Aromatic) | 0.02 | Total | TPH | >C8-C40 | Aromatic | mg/l | mg/l
WMP10 | North | 2021-03-16 | 0 | mg/l | 0 | 0 | 0 | 0.005 | TPH (C10-C40) | <0.01 | TPH | C10-C40 | mg/l |  |  | mg/l
WMP10 | North | 2021-03-16 | 0 | mg/l | 0 | 0 | 0 | 0.005 | TPH Ali Band >C10-C12 | <0.01 | TPH | Ali | Band | >C10-C12 | mg/l | mg/l
WMP10 | North | 2021-03-16 | 0 | mg/l | 0 | 0 | 0 | 0.005 | TPH Ali Band >C12-C16 | <0.01 | TPH | Ali | Band | >C12-C16 | mg/l | mg/l
WMP10 | North | 2021-03-16 | 0 | mg/l | 0 | 0 | 0 | 0.005 | TPH Ali Band >C16-C21 | <0.01 | TPH | Ali | Band | >C16-C21 | mg/l | mg/l
WMP10 | North | 2021-03-16 | 0 | mg/l | 0 | 0 | 0 | 0.005 | TPH Ali Band >C21-C35 | <0.01 | TPH | Ali | Band | >C21-C35 | mg/l | mg/l
WMP10 | North | 2021-03-16 | 0 | mg/l | 0 | 0 | 0 | 0.05 | TPH Ali Band >C5-C6 | <0.100 | TPH | Ali | Band | >C5-C6 | mg/l | mg/l
WMP10 | North | 2021-03-16 | 0 | mg/l | 0 | 0 | 0 | 0.05 | TPH Ali Band >C6-C7 | <0.100 | TPH | Ali | Band | >C6-C7 | mg/l | mg/l
WMP10 | North | 2021-03-16 | 0 | mg/l | 0 | 0 | 0 | 0.05 | TPH Ali Band >C7-C8 | <0.100 | TPH | Ali | Band | >C7-C8 | mg/l | mg/l
WMP10 | North | 2021-03-16 | 0 | mg/l | 0 | 0 | 0 | 0.05 | TPH Ali Band >C8-C10 | <0.100 | TPH | Ali | Band | >C8-C10 | mg/l | mg/l
WMP10 | North | 2021-03-16 | 0 | mg/l | 0 | 0 | 0 | 0.005 | TPH Aro Band >C10-C12 | <0.01 | TPH | Aro | Band | >C10-C12 | mg/l | mg/l
WMP10 | North | 2021-03-16 | 0 | mg/l | 0 | 0 | 0 | 0.005 | TPH Aro Band >C12-C16 | <0.01 | TPH | Aro | Band | >C12-C16 | mg/l | mg/l
WMP10 | North | 2021-03-16 | 0 | mg/l | 0 | 0 | 0 | 0.005 | TPH Aro Band >C16-C21 | <0.01 | TPH | Aro | Band | >C16-C21 | mg/l | mg/l
WMP10 | North | 2021-03-16 | 0 | mg/l | 0 | 0 | 0 | 0.005 | TPH Aro Band >C21-C35 | <0.01 | TPH | Aro | Band | >C21-C35 | mg/l | mg/l
WMP10 | North | 2021-03-16 | 0 | mg/l | 0 | 0 | 0 | 0.0025 | TPH Aro Band >C5-C7 | <0.005 | TPH | Aro | Band | >C5-C7 | mg/l | mg/l
WMP10 | North | 2021-03-16 | 0 | mg/l | 0 | 0 | 0 | 0.0025 | TPH Aro Band >C7-C8 | <0.005 | TPH | Aro | Band | >C7-C8 | mg/l | mg/l
WMP10 | North | 2021-03-16 | 0 | mg/l | 0 | 0 | 0 | 0.01 | TPH Aro Band >C8-C10 | <0.020 | TPH | Aro | Band | >C8-C10 | mg/l | mg/l
WMP10 | North | 2021-03-16 | 0 | mg/l | 1 | 0 | 0 | 0.002 | Zinc | 0.002 | Zinc | mg/l |  |  |  | mg/l
WMP10 | North | 2019-04-26 | 0 | ug/l | 0 | 0 | 0 | 5e-06 | Acenaphthene | <0.01 | Acenaphthene | ug/l |  |  |  | ug/l
WMP10 | North | 2019-04-26 | 0 | ug/l | 0 | 0 | 0 | 5e-06 | Acenaphthylene | <0.01 | Acenaphthylene | ug/l |  |  |  | ug/l
WMP10 | North | 2019-04-26 | 0 | ug/l | 0 | 0 | 0 | 5e-06 | Anthracene | <0.01 | Anthracene | ug/l |  |  |  | ug/l
WMP10 | North | 2019-04-26 | 0 | mg/l | 0 | 0 | 0 | 0.5 | Antimony | <1.0 | Antimony | mg/l |  |  |  | mg/l
WMP10 | North | 2019-04-26 | 0 | ug/l | 1 | 0 | 0 | 0.0002 | Arsenic | 0.2 | Arsenic | ug/l |  |  |  | ug/l
WMP10 | North | 2019-04-26 | 0 | ug/l | 1 | 0 | 0 | 0.035 | Barium | 35 | Barium | ug/l |  |  |  | ug/l
WMP10 | North | 2019-04-26 | 0 | ug/l | 0 | 0 | 0 | 0.0005 | Benzene | <1.0 | Benzene | ug/l |  |  |  | ug/l
WMP10 | North | 2019-04-26 | 0 | ug/l | 0 | 0 | 0 | 5e-06 | Benzo-a-anthracene | <0.01 | Benzo-a-anthracene | ug/l |  |  |  | ug/l
WMP10 | North | 2019-04-26 | 0 | ug/l | 0 | 0 | 0 | 5e-06 | Benzo-a-pyrene | <0.01 | Benzo-a-pyrene | ug/l |  |  |  | ug/l
WMP10 | North | 2019-04-26 | 0 | ug/l | 0 | 0 | 0 | 5e-06 | Benzo-b-fluoranthene | <0.01 | Benzo-b-fluoranthene | ug/l |  |  |  | ug/l
WMP10 | North | 2019-04-26 | 0 | ug/l | 0 | 0 | 0 | 5e-06 | Benzo-ghi-perylene | <0.01 | Benzo-ghi-perylene | ug/l |  |  |  | ug/l
WMP10 | North | 2019-04-26 | 0 | ug/l | 0 | 0 | 0 | 5e-06 | Benzo-k-fluoranthene | <0.01 | Benzo-k-fluoranthene | ug/l |  |  |  | ug/l
WMP10 | North | 2019-04-26 | 0 | ug/l | 0 | 0 | 0 | 1e-05 | Cadmium | <0.02 | Cadmium | low | ug/l |  |  | ug/l
WMP10 | North | 2019-04-26 | 0 | mg/l | 1 | 0 | 0 | 27 | Chloride | 27 | Chloride | mg/l |  |  |  | mg/l
WMP10 | North | 2019-04-26 | 0 | ug/l | 0 | 0 | 0 | 0.0005 | Chromium | <1.0 | Chromium | ug/l |  |  |  | ug/l
WMP10 | North | 2019-04-26 | 0 | ug/l | 0 | 0 | 0 | 5e-06 | Chrysene | <0.01 | Chrysene | ug/l |  |  |  | ug/l
WMP10 | North | 2019-04-26 | 0 | ug/l | 1 | 0 | 0 | 0.0009 | Copper | 0.9 | Copper | ug/l |  |  |  | ug/l
WMP10 | North | 2019-04-26 | 0 | ug/l | 0 | 0 | 0 | 5e-06 | Dibenz-ah-anthracene | <0.01 | Dibenz-ah-anthracene | ug/l |  |  |  | ug/l
WMP10 | North | 2019-04-26 | 0 |  | 1 | 0 | 0 | 2.5 | Dissolved Oxygen (mg O2/l) | 2.5 | Dissolved | Oxygen | mg | O2/l
WMP10 | North | 2019-04-26 | 0 |  | 1 | 0 | 0 | 650 | Electrical conductivity (us/cm) | 650 | Electrical | conductivity | us/cm
WMP10 | North | 2019-04-26 | 0 | ug/l | 0 | 0 | 0 | 0.0005 | Ethyl Benzene | <1.0 | Ethyl | Benzene | ug/l |  |  | ug/l
WMP10 | North | 2019-04-26 | 0 | mg/l | 1 | 0 | 0 | 0.08 | Fluoride | 0.08 | Flouride | F | mg/l |  |  | mg/l
WMP10 | North | 2019-04-26 | 0 | ug/l | 0 | 0 | 0 | 5e-06 | Fluoranthene | <0.01 | Fluoranthene | ug/l |  |  |  | ug/l
WMP10 | North | 2019-04-26 | 0 | ug/l | 0 | 0 | 0 | 5e-06 | Fluorene | <0.01 | Fluorene | ug/l |  |  |  | ug/l
WMP10 | North | 2019-04-26 | 0 | ug/l | 0 | 0 | 0 | 5e-06 | Indeno-123-cd-pyrene | <0.01 | Indeno-123-cd-pyrene | ug/l |  |  |  | ug/l
WMP10 | North | 2019-04-26 | 0 | ug/l | 0 | 0 | 0 | 0.00015 | Lead | <0.3 | Lead | ug/l |  |  |  | ug/l
WMP10 | North | 2019-04-26 | 0 | ug/l | 0 | 0 | 0 | 0.0005 | M&P Xylene | <1.0 | M&P | Xylene | ug/l |  |  | ug/l
WMP10 | North | 2019-04-26 | 0 | ug/l | 0 | 0 | 0 | 2.5e-05 | Mercury | <0.05 | Mercury | ug/l |  |  |  | ug/l
WMP10 | North | 2019-04-26 | 0 | ug/l | 0 | 0 | 0 | 0.0005 | Molybdenum | <1.0 | Molybdenum | ug/l |  |  |  | ug/l
WMP10 | North | 2019-04-26 | 0 | ug/l | 0 | 0 | 0 | 5e-06 | Naphthalene | <0.01 | Naphthalene | ug/l |  |  |  | ug/l
WMP10 | North | 2019-04-26 | 0 | ug/l | 1 | 0 | 0 | 0.001 | Nickel | 1 | Nickel | ug/l |  |  |  | ug/l
WMP10 | North | 2019-04-26 | 0 | ug/l | 0 | 0 | 0 | 0.0005 | O-Xylene | <1.0 | O-Xylene | ug/l |  |  |  | ug/l
WMP10 | North | 2019-04-26 | 0 | ug/l | 0 | 0 | 0 | 5e-06 | PAH | <0.01 | PAH | ug/l |  |  |  | ug/l
WMP10 | North | 2019-04-26 | 0 |  | 1 | 0 | 0 | 7.99 | pH (liquid) (pH units) | 7.99 | pH | liquid | pH | units
WMP10 | North | 2019-04-26 | 0 | ug/l | 0 | 0 | 0 | 5e-06 | Phenanthrene | <0.01 | Phenanthrene | ug/l |  |  |  | ug/l
WMP10 | North | 2019-04-26 | 0 | mg/l | 0 | 0 | 0 | 0.01 | Phenols(Mono) | <0.02 | Phenols(Mono) | mg/l |  |  |  | mg/l
WMP10 | North | 2019-04-26 | 0 | ug/l | 0 | 0 | 0 | 5e-06 | Pyrene | <0.01 | Pyrene | ug/l |  |  |  | ug/l
WMP10 | North | 2019-04-26 | 0 | ug/l | 0 | 0 | 0 | 0.00025 | Selenium | <0.5 | Selenium | ug/l |  |  |  | ug/l
WMP10 | North | 2019-04-26 | 0 | mg/l | 1 | 0 | 0 | 38 | Sulphate | 38 | Sulphate | mg/l |  |  |  | mg/l
WMP10 | North | 2019-04-26 | 0 | ug/l | 0 | 0 | 0 | 0.0005 | Toluene | <1.0 | Toluene | ug/l |  |  |  | ug/l
WMP10 | North | 2019-04-26 | 0 | ug/l | 1 | 0 | 0 | 0.05 | TPH | 50 | TPH | ug/l |  |  |  | ug/l
WMP10 | North | 2019-04-26 | 0 | ug/l | 1 | 0 | 0 | 0.005 | Zinc | 5 | Zinc | ug/l |  |  |  | ug/l
WMP10 | North | 2019-02-22 | 0 | ug/l | 0 | 0 | 0 | 5e-06 | Acenaphthene | <0.01 | Acenaphthene | ug/l |  |  |  | ug/l
WMP10 | North | 2019-02-22 | 0 | ug/l | 0 | 0 | 0 | 5e-06 | Acenaphthylene | <0.01 | Acenaphthylene | ug/l |  |  |  | ug/l
WMP10 | North | 2019-02-22 | 0 | ug/l | 0 | 0 | 0 | 5e-06 | Anthracene | <0.01 | Anthracene | ug/l |  |  |  | ug/l
WMP10 | North | 2019-02-22 | 0 | mg/l | 0 | 0 | 0 | 0.5 | Antimony | <1.0 | Antimony | mg/l |  |  |  | mg/l
WMP10 | North | 2019-02-22 | 0 | ug/l | 1 | 0 | 0 | 0.0006 | Arsenic | 0.6 | Arsenic | ug/l |  |  |  | ug/l
WMP10 | North | 2019-02-22 | 0 | ug/l | 1 | 0 | 0 | 0.035 | Barium | 35 | Barium | ug/l |  |  |  | ug/l
WMP10 | North | 2019-02-22 | 0 | ug/l | 0 | 0 | 0 | 0.0005 | Benzene | <1.0 | Benzene | ug/l |  |  |  | ug/l
WMP10 | North | 2019-02-22 | 0 | ug/l | 0 | 0 | 0 | 5e-06 | Benzo-a-anthracene | <0.01 | Benzo-a-anthracene | ug/l |  |  |  | ug/l
WMP10 | North | 2019-02-22 | 0 | ug/l | 0 | 0 | 0 | 5e-06 | Benzo-a-pyrene | <0.01 | Benzo-a-pyrene | ug/l |  |  |  | ug/l
WMP10 | North | 2019-02-22 | 0 | ug/l | 0 | 0 | 0 | 5e-06 | Benzo-b-fluoranthene | <0.01 | Benzo-b-fluoranthene | ug/l |  |  |  | ug/l
WMP10 | North | 2019-02-22 | 0 | ug/l | 0 | 0 | 0 | 5e-06 | Benzo-ghi-perylene | <0.01 | Benzo-ghi-perylene | ug/l |  |  |  | ug/l
WMP10 | North | 2019-02-22 | 0 | ug/l | 0 | 0 | 0 | 5e-06 | Benzo-k-fluoranthene | <0.01 | Benzo-k-fluoranthene | ug/l |  |  |  | ug/l
WMP10 | North | 2019-02-22 | 0 | ug/l | 1 | 0 | 0 | 2e-05 | Cadmium | 0.02 | Cadmium | low | ug/l |  |  | ug/l
WMP10 | North | 2019-02-22 | 0 | mg/l | 1 | 0 | 0 | 30 | Chloride | 30 | Chloride | mg/l |  |  |  | mg/l
WMP10 | North | 2019-02-22 | 0 | ug/l | 0 | 0 | 0 | 0.0005 | Chromium | <1.0 | Chromium | ug/l |  |  |  | ug/l
WMP10 | North | 2019-02-22 | 0 | ug/l | 0 | 0 | 0 | 5e-06 | Chrysene | <0.01 | Chrysene | ug/l |  |  |  | ug/l
WMP10 | North | 2019-02-22 | 0 | ug/l | 1 | 0 | 0 | 0.0027 | Copper | 2.7 | Copper | ug/l |  |  |  | ug/l
WMP10 | North | 2019-02-22 | 0 | ug/l | 0 | 0 | 0 | 5e-06 | Dibenz-ah-anthracene | <0.01 | Dibenz-ah-anthracene | ug/l |  |  |  | ug/l
WMP10 | North | 2019-02-22 | 0 |  | 1 | 0 | 0 | 5.8 | Dissolved Oxygen (mg O2/l) | 5.8 | Dissolved | Oxygen | mg | O2/l
WMP10 | North | 2019-02-22 | 0 |  | 1 | 0 | 0 | 660 | Electrical conductivity (us/cm) | 660 | Electrical | conductivity | us/cm
WMP10 | North | 2019-02-22 | 0 | ug/l | 0 | 0 | 0 | 0.0005 | Ethyl Benzene | <1.0 | Ethyl | Benzene | ug/l |  |  | ug/l
WMP10 | North | 2019-02-22 | 0 | mg/l | 1 | 0 | 0 | 0.13 | Fluoride | 0.13 | Flouride | F | mg/l |  |  | mg/l
WMP10 | North | 2019-02-22 | 0 | ug/l | 0 | 0 | 0 | 5e-06 | Fluoranthene | <0.01 | Fluoranthene | ug/l |  |  |  | ug/l
WMP10 | North | 2019-02-22 | 0 | ug/l | 0 | 0 | 0 | 5e-06 | Fluorene | <0.01 | Fluorene | ug/l |  |  |  | ug/l
WMP10 | North | 2019-02-22 | 0 | ug/l | 0 | 0 | 0 | 5e-06 | Indeno-123-cd-pyrene | <0.01 | Indeno-123-cd-pyrene | ug/l |  |  |  | ug/l
WMP10 | North | 2019-02-22 | 0 | ug/l | 0 | 0 | 0 | 0.00015 | Lead | <0.3 | Lead | ug/l |  |  |  | ug/l
WMP10 | North | 2019-02-22 | 0 | ug/l | 0 | 0 | 0 | 0.0005 | M&P Xylene | <1.0 | M&P | Xylene | ug/l |  |  | ug/l
WMP10 | North | 2019-02-22 | 0 | ug/l | 0 | 0 | 0 | 2.5e-05 | Mercury | <0.05 | Mercury | ug/l |  |  |  | ug/l
WMP10 | North | 2019-02-22 | 0 | ug/l | 0 | 0 | 0 | 0.0005 | Molybdenum | <1.0 | Molybdenum | ug/l |  |  |  | ug/l
WMP10 | North | 2019-02-22 | 0 | ug/l | 0 | 0 | 0 | 2e-05 | Naphthalene | <0.04 | Naphthalene | ug/l |  |  |  | ug/l
WMP10 | North | 2019-02-22 | 0 | ug/l | 1 | 0 | 0 | 0.003 | Nickel | 3 | Nickel | ug/l |  |  |  | ug/l
WMP10 | North | 2019-02-22 | 0 | ug/l | 0 | 0 | 0 | 0.0005 | O-Xylene | <1.0 | O-Xylene | ug/l |  |  |  | ug/l
WMP10 | North | 2019-02-22 | 0 | ug/l | 0 | 0 | 0 | 2e-05 | PAH | <0.04 | PAH | ug/l |  |  |  | ug/l
WMP10 | North | 2019-02-22 | 0 |  | 1 | 0 | 0 | 8.25 | pH (liquid) (pH units) | 8.25 | pH | liquid | pH | units
WMP10 | North | 2019-02-22 | 0 | ug/l | 0 | 0 | 0 | 5e-06 | Phenanthrene | <0.01 | Phenanthrene | ug/l |  |  |  | ug/l
WMP10 | North | 2019-02-22 | 0 | mg/l | 0 | 0 | 0 | 0.01 | Phenols(Mono) | <0.02 | Phenols(Mono) | mg/l |  |  |  | mg/l
WMP10 | North | 2019-02-22 | 0 | ug/l | 1 | 0 | 0 | 2e-05 | Pyrene | 0.02 | Pyrene | ug/l |  |  |  | ug/l
WMP10 | North | 2019-02-22 | 0 | ug/l | 1 | 0 | 0 | 0.0007 | Selenium | 0.7 | Selenium | ug/l |  |  |  | ug/l
WMP10 | North | 2019-02-22 | 0 | mg/l | 1 | 0 | 0 | 44 | Sulphate | 44 | Sulphate | mg/l |  |  |  | mg/l
WMP10 | North | 2019-02-22 | 0 | ug/l | 0 | 0 | 0 | 0.0005 | Toluene | <1.0 | Toluene | ug/l |  |  |  | ug/l
WMP10 | North | 2019-02-22 | 0 | ug/l | 1 | 0 | 0 | 0.02 | TPH | 20 | TPH | ug/l |  |  |  | ug/l
WMP10 | North | 2019-02-22 | 0 | ug/l | 1 | 0 | 0 | 0.005 | Zinc | 5 | Zinc | ug/l |  |  |  | ug/l
WMP10 | North | 2019-01-31 | 0 | ug/l | 0 | 0 | 0 | 5e-06 | Acenaphthene | <0.01 | Acenaphthene | ug/l |  |  |  | ug/l
WMP10 | North | 2019-01-31 | 0 | ug/l | 0 | 0 | 0 | 5e-06 | Acenaphthylene | <0.01 | Acenaphthylene | ug/l |  |  |  | ug/l
WMP10 | North | 2019-01-31 | 0 | ug/l | 0 | 0 | 0 | 5e-06 | Anthracene | <0.01 | Anthracene | ug/l |  |  |  | ug/l
WMP10 | North | 2019-01-31 | 0 | mg/l | 0 | 0 | 0 | 0.5 | Antimony | <1.0 | Antimony | mg/l |  |  |  | mg/l
WMP10 | North | 2019-01-31 | 0 | ug/l | 1 | 0 | 0 | 0.0005 | Arsenic | 0.5 | Arsenic | ug/l |  |  |  | ug/l
WMP10 | North | 2019-01-31 | 0 | ug/l | 1 | 0 | 0 | 0.05 | Barium | 50 | Barium | ug/l |  |  |  | ug/l
WMP10 | North | 2019-01-31 | 0 | ug/l | 0 | 0 | 0 | 0.0005 | Benzene | <1.0 | Benzene | ug/l |  |  |  | ug/l
WMP10 | North | 2019-01-31 | 0 | ug/l | 0 | 0 | 0 | 5e-06 | Benzo-a-anthracene | <0.01 | Benzo-a-anthracene | ug/l |  |  |  | ug/l
WMP10 | North | 2019-01-31 | 0 | ug/l | 0 | 0 | 0 | 5e-06 | Benzo-a-pyrene | <0.01 | Benzo-a-pyrene | ug/l |  |  |  | ug/l
WMP10 | North | 2019-01-31 | 0 | ug/l | 0 | 0 | 0 | 5e-06 | Benzo-b-fluoranthene | <0.01 | Benzo-b-fluoranthene | ug/l |  |  |  | ug/l
WMP10 | North | 2019-01-31 | 0 | ug/l | 0 | 0 | 0 | 5e-06 | Benzo-ghi-perylene | <0.01 | Benzo-ghi-perylene | ug/l |  |  |  | ug/l
WMP10 | North | 2019-01-31 | 0 | ug/l | 0 | 0 | 0 | 5e-06 | Benzo-k-fluoranthene | <0.01 | Benzo-k-fluoranthene | ug/l |  |  |  | ug/l
WMP10 | North | 2019-01-31 | 0 | ug/l | 1 | 0 | 0 | 3e-05 | Cadmium | 0.03 | Cadmium | low | ug/l |  |  | ug/l
WMP10 | North | 2019-01-31 | 0 | mg/l | 1 | 0 | 0 | 29 | Chloride | 29 | Chloride | mg/l |  |  |  | mg/l
WMP10 | North | 2019-01-31 | 0 | ug/l | 0 | 0 | 0 | 0.0005 | Chromium | <1.0 | Chromium | ug/l |  |  |  | ug/l
WMP10 | North | 2019-01-31 | 0 | ug/l | 0 | 0 | 0 | 5e-06 | Chrysene | <0.01 | Chrysene | ug/l |  |  |  | ug/l
WMP10 | North | 2019-01-31 | 0 | ug/l | 1 | 0 | 0 | 0.0042 | Copper | 4.2 | Copper | ug/l |  |  |  | ug/l
WMP10 | North | 2019-01-31 | 0 | ug/l | 0 | 0 | 0 | 5e-06 | Dibenz-ah-anthracene | <0.01 | Dibenz-ah-anthracene | ug/l |  |  |  | ug/l
WMP10 | North | 2019-01-31 | 0 |  | 1 | 0 | 0 | 2.7 | Dissolved Oxygen (mg O2/l) | 2.7 | Dissolved | Oxygen | mg | O2/l
WMP10 | North | 2019-01-31 | 0 |  | 1 | 0 | 0 | 700 | Electrical conductivity (us/cm) | 700 | Electrical | conductivity | us/cm
WMP10 | North | 2019-01-31 | 0 | ug/l | 0 | 0 | 0 | 0.0005 | Ethyl Benzene | <1.0 | Ethyl | Benzene | ug/l |  |  | ug/l
WMP10 | North | 2019-01-31 | 0 | mg/l | 1 | 0 | 0 | 0.07 | Fluoride | 0.07 | Flouride | F | mg/l |  |  | mg/l
WMP10 | North | 2019-01-31 | 0 | ug/l | 0 | 0 | 0 | 5e-06 | Fluoranthene | <0.01 | Fluoranthene | ug/l |  |  |  | ug/l
WMP10 | North | 2019-01-31 | 0 | ug/l | 0 | 0 | 0 | 5e-06 | Fluorene | <0.01 | Fluorene | ug/l |  |  |  | ug/l
WMP10 | North | 2019-01-31 | 0 | ug/l | 0 | 0 | 0 | 5e-06 | Indeno-123-cd-pyrene | <0.01 | Indeno-123-cd-pyrene | ug/l |  |  |  | ug/l
WMP10 | North | 2019-01-31 | 0 | ug/l | 1 | 0 | 0 | 0.0016 | Lead | 1.6 | Lead | ug/l |  |  |  | ug/l
WMP10 | North | 2019-01-31 | 0 | ug/l | 0 | 0 | 0 | 0.0005 | M&P Xylene | <1.0 | M&P | Xylene | ug/l |  |  | ug/l
WMP10 | North | 2019-01-31 | 0 | ug/l | 1 | 0 | 0 | 5e-05 | Mercury | 0.05 | Mercury | ug/l |  |  |  | ug/l
WMP10 | North | 2019-01-31 | 0 | ug/l | 0 | 0 | 0 | 0.0005 | Molybdenum | <1.0 | Molybdenum | ug/l |  |  |  | ug/l
WMP10 | North | 2019-01-31 | 0 | ug/l | 0 | 0 | 0 | 2e-05 | Naphthalene | <0.04 | Naphthalene | ug/l |  |  |  | ug/l
WMP10 | North | 2019-01-31 | 0 | ug/l | 1 | 0 | 0 | 0.007 | Nickel | 7 | Nickel | ug/l |  |  |  | ug/l
WMP10 | North | 2019-01-31 | 0 | ug/l | 0 | 0 | 0 | 0.0005 | O-Xylene | <1.0 | O-Xylene | ug/l |  |  |  | ug/l
WMP10 | North | 2019-01-31 | 0 | ug/l | 0 | 0 | 0 | 2e-05 | PAH | <0.04 | PAH | ug/l |  |  |  | ug/l
WMP10 | North | 2019-01-31 | 0 |  | 1 | 0 | 0 | 8.15 | pH (liquid) (pH units) | 8.15 | pH | liquid | pH | units
WMP10 | North | 2019-01-31 | 0 | ug/l | 0 | 0 | 0 | 5e-06 | Phenanthrene | <0.01 | Phenanthrene | ug/l |  |  |  | ug/l
WMP10 | North | 2019-01-31 | 0 | mg/l | 0 | 0 | 0 | 0.01 | Phenols(Mono) | <0.02 | Phenols(Mono) | mg/l |  |  |  | mg/l
WMP10 | North | 2019-01-31 | 0 | ug/l | 0 | 0 | 0 | 5e-06 | Pyrene | <0.01 | Pyrene | ug/l |  |  |  | ug/l
WMP10 | North | 2019-01-31 | 0 | ug/l | 1 | 0 | 0 | 0.0018 | Selenium | 1.8 | Selenium | ug/l |  |  |  | ug/l
WMP10 | North | 2019-01-31 | 0 | mg/l | 1 | 0 | 0 | 64 | Sulphate | 64 | Sulphate | mg/l |  |  |  | mg/l
WMP10 | North | 2019-01-31 | 0 | ug/l | 0 | 0 | 0 | 0.0005 | Toluene | <1.0 | Toluene | ug/l |  |  |  | ug/l
WMP10 | North | 2019-01-31 | 0 | ug/l | 1 | 0 | 0 | 0.02 | TPH | 20 | TPH | ug/l |  |  |  | ug/l
WMP10 | North | 2019-01-31 | 0 | ug/l | 1 | 1 | 0 | 0.016 | Zinc | 16 | Zinc | ug/l |  |  |  | ug/l
WMP10 | North | 2018-12-12 | 0 | ug/l | 0 | 0 | 0 | 5e-06 | Acenaphthene | <0.01 | Acenaphthene | ug/l |  |  |  | ug/l
WMP10 | North | 2018-12-12 | 0 | ug/l | 0 | 0 | 0 | 5e-06 | Acenaphthylene | <0.01 | Acenaphthylene | ug/l |  |  |  | ug/l
WMP10 | North | 2018-12-12 | 0 | ug/l | 0 | 0 | 0 | 5e-06 | Anthracene | <0.01 | Anthracene | ug/l |  |  |  | ug/l
WMP10 | North | 2018-12-12 | 0 | ug/l | 0 | 0 | 0 | 0.0005 | Antimony | <1.0 | Antimony | ug/l |  |  |  | ug/l
WMP10 | North | 2018-12-12 | 0 | ug/l | 1 | 0 | 0 | 0.0007 | Arsenic | 0.7 | Arsenic | ug/l |  |  |  | ug/l
WMP10 | North | 2018-12-12 | 0 | ug/l | 1 | 0 | 0 | 0.044 | Barium | 44 | Barium | ug/l |  |  |  | ug/l
WMP10 | North | 2018-12-12 | 0 | ug/l | 0 | 0 | 0 | 0.0005 | Benzene | <1.0 | Benzene | ug/l |  |  |  | ug/l
WMP10 | North | 2018-12-12 | 0 | ug/l | 0 | 0 | 0 | 5e-06 | Benzo-a-anthracene | <0.01 | Benzo-a-anthracene | ug/l |  |  |  | ug/l
WMP10 | North | 2018-12-12 | 0 | ug/l | 0 | 0 | 0 | 5e-06 | Benzo-a-pyrene | <0.01 | Benzo-a-pyrene | ug/l |  |  |  | ug/l
WMP10 | North | 2018-12-12 | 0 | ug/l | 0 | 0 | 0 | 5e-06 | Benzo-b-fluoranthene | <0.01 | Benzo-b-fluoranthene | ug/l |  |  |  | ug/l
WMP10 | North | 2018-12-12 | 0 | ug/l | 0 | 0 | 0 | 5e-06 | Benzo-ghi-perylene | <0.01 | Benzo-ghi-perylene | ug/l |  |  |  | ug/l
WMP10 | North | 2018-12-12 | 0 | ug/l | 0 | 0 | 0 | 5e-06 | Benzo-k-fluoranthene | <0.01 | Benzo-k-fluoranthene | ug/l |  |  |  | ug/l
WMP10 | North | 2018-12-12 | 0 | ug/l | 1 | 0 | 0 | 2e-05 | Cadmium | 0.02 | Cadmium | low | ug/l |  |  | ug/l
WMP10 | North | 2018-12-12 | 0 | mg/l | 1 | 0 | 0 | 34 | Chloride | 34 | Chloride | mg/l |  |  |  | mg/l
WMP10 | North | 2018-12-12 | 0 | ug/l | 0 | 0 | 0 | 0.0005 | Chromium | <1.0 | Chromium | ug/l |  |  |  | ug/l
WMP10 | North | 2018-12-12 | 0 | ug/l | 0 | 0 | 0 | 5e-06 | Chrysene | <0.01 | Chrysene | ug/l |  |  |  | ug/l
WMP10 | North | 2018-12-12 | 0 | ug/l | 1 | 0 | 0 | 0.0032 | Copper | 3.2 | Copper | ug/l |  |  |  | ug/l
WMP10 | North | 2018-12-12 | 0 | ug/l | 0 | 0 | 0 | 5e-06 | Dibenz-ah-anthracene | <0.01 | Dibenz-ah-anthracene | ug/l |  |  |  | ug/l
WMP10 | North | 2018-12-12 | 0 |  | 1 | 0 | 0 | 2.5 | Dissolved Oxygen (mg O2/l) | 2.5 | Dissolved | Oxygen | mg | O2/l
WMP10 | North | 2018-12-12 | 0 |  | 1 | 0 | 0 | 820 | Electrical conductivity (us/cm) | 820 | Electrical | conductivity | us/cm
WMP10 | North | 2018-12-12 | 0 | ug/l | 0 | 0 | 0 | 0.0005 | Ethyl Benzene | <1.0 | Ethyl | Benzene | ug/l |  |  | ug/l
WMP10 | North | 2018-12-12 | 0 | mg/l | 1 | 0 | 0 | 0.15 | Fluoride | 0.15 | Flouride | F | mg/l |  |  | mg/l
WMP10 | North | 2018-12-12 | 0 | ug/l | 0 | 0 | 0 | 5e-06 | Fluoranthene | <0.01 | Fluoranthene | ug/l |  |  |  | ug/l
WMP10 | North | 2018-12-12 | 0 | ug/l | 0 | 0 | 0 | 5e-06 | Fluorene | <0.01 | Fluorene | ug/l |  |  |  | ug/l
WMP10 | North | 2018-12-12 | 0 | ug/l | 0 | 0 | 0 | 5e-06 | Indeno-123-cd-pyrene | <0.01 | Indeno-123-cd-pyrene | ug/l |  |  |  | ug/l
WMP10 | North | 2018-12-12 | 0 | ug/l | 0 | 0 | 0 | 0.00015 | Lead | <0.3 | Lead | ug/l |  |  |  | ug/l
WMP10 | North | 2018-12-12 | 0 | ug/l | 0 | 0 | 0 | 0.0005 | M&P Xylene | <1.0 | M&P | Xylene | ug/l |  |  | ug/l
WMP10 | North | 2018-12-12 | 0 | ug/l | 0 | 0 | 0 | 2.5e-05 | Mercury | <0.05 | Mercury | ug/l |  |  |  | ug/l
WMP10 | North | 2018-12-12 | 0 | ug/l | 0 | 0 | 0 | 0.0005 | Molybdenum | <1.0 | Molybdenum | ug/l |  |  |  | ug/l
WMP10 | North | 2018-12-12 | 0 | ug/l | 0 | 0 | 0 | 5e-06 | Naphthalene | <0.01 | Naphthalene | ug/l |  |  |  | ug/l
WMP10 | North | 2018-12-12 | 0 | ug/l | 1 | 0 | 0 | 0.004 | Nickel | 4 | Nickel | ug/l |  |  |  | ug/l
WMP10 | North | 2018-12-12 | 0 | ug/l | 0 | 0 | 0 | 0.0005 | O-Xylene | <1.0 | O-Xylene | ug/l |  |  |  | ug/l
WMP10 | North | 2018-12-12 | 0 | ug/l | 0 | 0 | 0 | 5e-06 | PAH | <0.01 | PAH | ug/l |  |  |  | ug/l
WMP10 | North | 2018-12-12 | 0 |  | 1 | 0 | 0 | 8.16 | pH (liquid) (pH units) | 8.16 | pH | liquid | pH | units
WMP10 | North | 2018-12-12 | 0 | ug/l | 0 | 0 | 0 | 5e-06 | Phenanthrene | <0.01 | Phenanthrene | ug/l |  |  |  | ug/l
WMP10 | North | 2018-12-12 | 0 | mg/l | 0 | 0 | 0 | 0.01 | Phenols(Mono) | <0.02 | Phenols(Mono) | mg/l |  |  |  | mg/l
WMP10 | North | 2018-12-12 | 0 | ug/l | 0 | 0 | 0 | 5e-06 | Pyrene | <0.01 | Pyrene | ug/l |  |  |  | ug/l
WMP10 | North | 2018-12-12 | 0 | ug/l | 1 | 0 | 0 | 0.0032 | Selenium | 3.2 | Selenium | ug/l |  |  |  | ug/l
WMP10 | North | 2018-12-12 | 0 | mg/l | 1 | 0 | 0 | 71 | Sulphate | 71 | Sulphate | mg/l |  |  |  | mg/l
WMP10 | North | 2018-12-12 | 0 | ug/l | 0 | 0 | 0 | 0.0005 | Toluene | <1.0 | Toluene | ug/l |  |  |  | ug/l
WMP10 | North | 2018-12-12 | 0 | ug/l | 0 | 0 | 0 | 0.01 | TPH | <20.0 | TPH | ug/l |  |  |  | ug/l
WMP10 | North | 2018-12-12 | 0 | ug/l | 1 | 0 | 0 | 0.006 | Zinc | 6 | Zinc | ug/l |  |  |  | ug/l
WMP10 | North | 2018-11-29 | 0 | ug/l | 0 | 0 | 0 | 5e-06 | Acenaphthene | <0.01 | Acenaphthene | ug/l |  |  |  | ug/l
WMP10 | North | 2018-11-29 | 0 | ug/l | 0 | 0 | 0 | 5e-06 | Acenaphthylene | <0.01 | Acenaphthylene | ug/l |  |  |  | ug/l
WMP10 | North | 2018-11-29 | 0 | ug/l | 0 | 0 | 0 | 5e-06 | Anthracene | <0.01 | Anthracene | ug/l |  |  |  | ug/l
WMP10 | North | 2018-11-29 | 0 | ug/l | 0 | 0 | 0 | 0.0005 | Antimony | <1.0 | Antimony | ug/l |  |  |  | ug/l
WMP10 | North | 2018-11-29 | 0 | ug/l | 1 | 0 | 0 | 0.0006 | Arsenic | 0.6 | Arsenic | ug/l |  |  |  | ug/l
WMP10 | North | 2018-11-29 | 0 | ug/l | 1 | 0 | 0 | 0.047 | Barium | 47 | Barium | ug/l |  |  |  | ug/l
WMP10 | North | 2018-11-29 | 0 | ug/l | 0 | 0 | 0 | 0.0005 | Benzene | <1.0 | Benzene | ug/l |  |  |  | ug/l
WMP10 | North | 2018-11-29 | 0 | ug/l | 0 | 0 | 0 | 5e-06 | Benzo-a-anthracene | <0.01 | Benzo-a-anthracene | ug/l |  |  |  | ug/l
WMP10 | North | 2018-11-29 | 0 | ug/l | 0 | 0 | 0 | 5e-06 | Benzo-a-pyrene | <0.01 | Benzo-a-pyrene | ug/l |  |  |  | ug/l
WMP10 | North | 2018-11-29 | 0 | ug/l | 0 | 0 | 0 | 5e-06 | Benzo-b-fluoranthene | <0.01 | Benzo-b-fluoranthene | ug/l |  |  |  | ug/l
WMP10 | North | 2018-11-29 | 0 | ug/l | 0 | 0 | 0 | 5e-06 | Benzo-ghi-perylene | <0.01 | Benzo-ghi-perylene | ug/l |  |  |  | ug/l
WMP10 | North | 2018-11-29 | 0 | ug/l | 0 | 0 | 0 | 5e-06 | Benzo-k-fluoranthene | <0.01 | Benzo-k-fluoranthene | ug/l |  |  |  | ug/l
WMP10 | North | 2018-11-29 | 0 | ug/l | 0 | 0 | 0 | 5e-05 | Cadmium | <0.1 | Cadmium | low | ug/l |  |  | ug/l
WMP10 | North | 2018-11-29 | 0 | mg/l | 1 | 0 | 0 | 37 | Chloride | 37 | Chloride | mg/l |  |  |  | mg/l
WMP10 | North | 2018-11-29 | 0 | ug/l | 0 | 0 | 0 | 0.0005 | Chromium | <1.0 | Chromium | ug/l |  |  |  | ug/l
WMP10 | North | 2018-11-29 | 0 | ug/l | 0 | 0 | 0 | 5e-06 | Chrysene | <0.01 | Chrysene | ug/l |  |  |  | ug/l
WMP10 | North | 2018-11-29 | 0 | ug/l | 1 | 0 | 0 | 0.0036 | Copper | 3.6 | Copper | ug/l |  |  |  | ug/l
WMP10 | North | 2018-11-29 | 0 | ug/l | 0 | 0 | 0 | 5e-06 | Dibenz-ah-anthracene | <0.01 | Dibenz-ah-anthracene | ug/l |  |  |  | ug/l
WMP10 | North | 2018-11-29 | 0 |  | 1 | 0 | 0 | 5.3 | Dissolved Oxygen (mg O2/l) | 5.3 | Dissolved | Oxygen | mg | O2/l
WMP10 | North | 2018-11-29 | 0 |  | 1 | 0 | 0 | 850 | Electrical conductivity (us/cm) | 850 | Electrical | conductivity | us/cm
WMP10 | North | 2018-11-29 | 0 | ug/l | 0 | 0 | 0 | 0.0005 | Ethyl Benzene | <1.0 | Ethyl | Benzene | ug/l |  |  | ug/l
WMP10 | North | 2018-11-29 | 0 | mg/l | 1 | 0 | 0 | 0.14 | Fluoride | 0.14 | Flouride | F | mg/l |  |  | mg/l
WMP10 | North | 2018-11-29 | 0 | ug/l | 0 | 0 | 0 | 5e-06 | Fluoranthene | <0.01 | Fluoranthene | ug/l |  |  |  | ug/l
WMP10 | North | 2018-11-29 | 0 | ug/l | 0 | 0 | 0 | 5e-06 | Fluorene | <0.01 | Fluorene | ug/l |  |  |  | ug/l
WMP10 | North | 2018-11-29 | 0 | ug/l | 0 | 0 | 0 | 5e-06 | Indeno-123-cd-pyrene | <0.01 | Indeno-123-cd-pyrene | ug/l |  |  |  | ug/l
WMP10 | North | 2018-11-29 | 0 | ug/l | 0 | 0 | 0 | 0.00015 | Lead | <0.3 | Lead | ug/l |  |  |  | ug/l
WMP10 | North | 2018-11-29 | 0 | ug/l | 0 | 0 | 0 | 0.0005 | M&P Xylene | <1.0 | M&P | Xylene | ug/l |  |  | ug/l
WMP10 | North | 2018-11-29 | 0 | ug/l | 0 | 0 | 0 | 2.5e-05 | Mercury | <0.05 | Mercury | ug/l |  |  |  | ug/l
WMP10 | North | 2018-11-29 | 0 | ug/l | 0 | 0 | 0 | 0.0005 | Molybdenum | <1.0 | Molybdenum | ug/l |  |  |  | ug/l
WMP10 | North | 2018-11-29 | 0 | ug/l | 0 | 0 | 0 | 1.5e-05 | Naphthalene | <0.03 | Naphthalene | ug/l |  |  |  | ug/l
WMP10 | North | 2018-11-29 | 0 | ug/l | 1 | 0 | 0 | 0.004 | Nickel | 4 | Nickel | ug/l |  |  |  | ug/l
WMP10 | North | 2018-11-29 | 0 | ug/l | 0 | 0 | 0 | 0.0005 | O-Xylene | <1.0 | O-Xylene | ug/l |  |  |  | ug/l
WMP10 | North | 2018-11-29 | 0 | ug/l | 0 | 0 | 0 | 1.5e-05 | PAH | <0.03 | PAH | ug/l |  |  |  | ug/l
WMP10 | North | 2018-11-29 | 0 |  | 1 | 0 | 0 | 8.14 | pH (liquid) (pH units) | 8.14 | pH | liquid | pH | units
WMP10 | North | 2018-11-29 | 0 | ug/l | 0 | 0 | 0 | 5e-06 | Phenanthrene | <0.01 | Phenanthrene | ug/l |  |  |  | ug/l
WMP10 | North | 2018-11-29 | 0 | mg/l | 0 | 0 | 0 | 0.01 | Phenols(Mono) | <0.02 | Phenols(Mono) | mg/l |  |  |  | mg/l
WMP10 | North | 2018-11-29 | 0 | ug/l | 0 | 0 | 0 | 5e-06 | Pyrene | <0.01 | Pyrene | ug/l |  |  |  | ug/l
WMP10 | North | 2018-11-29 | 0 | ug/l | 1 | 0 | 0 | 0.0046 | Selenium | 4.6 | Selenium | ug/l |  |  |  | ug/l
WMP10 | North | 2018-11-29 | 0 | mg/l | 1 | 0 | 0 | 100 | Sulphate | 100 | Sulphate | mg/l |  |  |  | mg/l
WMP10 | North | 2018-11-29 | 0 | ug/l | 0 | 0 | 0 | 0.0005 | Toluene | <1.0 | Toluene | ug/l |  |  |  | ug/l
WMP10 | North | 2018-11-29 | 0 | ug/l | 0 | 0 | 0 | 0.01 | TPH | <20.0 | TPH | ug/l |  |  |  | ug/l
WMP10 | North | 2018-11-29 | 0 | ug/l | 1 | 0 | 0 | 0.002 | Zinc | 2 | Zinc | ug/l |  |  |  | ug/l
WMP10 | North | 2018-04-27 | 0 | ug/l | 0 | 0 | 0 | 5e-06 | Acenaphthene | <0.01 | Acenaphthene | ug/l |  |  |  | ug/l
WMP10 | North | 2018-04-27 | 0 | ug/l | 0 | 0 | 0 | 5e-06 | Acenaphthylene | <0.01 | Acenaphthylene | ug/l |  |  |  | ug/l
WMP10 | North | 2018-04-27 | 0 | ug/l | 0 | 0 | 0 | 5e-06 | Anthracene | <0.01 | Anthracene | ug/l |  |  |  | ug/l
WMP10 | North | 2018-04-27 | 0 | ug/l | 1 | 0 | 0 | 0.002 | Antimony | 2 | Antimony | ug/l |  |  |  | ug/l
WMP10 | North | 2018-04-27 | 0 | ug/l | 1 | 0 | 0 | 0.0007 | Arsenic | 0.7 | Arsenic | ug/l |  |  |  | ug/l
WMP10 | North | 2018-04-27 | 0 | ug/l | 1 | 0 | 0 | 0.031 | Barium | 31 | Barium | ug/l |  |  |  | ug/l
WMP10 | North | 2018-04-27 | 0 | ug/l | 0 | 0 | 0 | 0.0005 | Benzene | <1.0 | Benzene | ug/l |  |  |  | ug/l
WMP10 | North | 2018-04-27 | 0 | ug/l | 0 | 0 | 0 | 5e-06 | Benzo-a-anthracene | <0.01 | Benzo-a-anthracene | ug/l |  |  |  | ug/l
WMP10 | North | 2018-04-27 | 0 | ug/l | 0 | 0 | 0 | 5e-06 | Benzo-a-pyrene | <0.01 | Benzo-a-pyrene | ug/l |  |  |  | ug/l
WMP10 | North | 2018-04-27 | 0 | ug/l | 0 | 0 | 0 | 5e-06 | Benzo-b-fluoranthene | <0.01 | Benzo-b-fluoranthene | ug/l |  |  |  | ug/l
WMP10 | North | 2018-04-27 | 0 | ug/l | 0 | 0 | 0 | 5e-06 | Benzo-ghi-perylene | <0.01 | Benzo-ghi-perylene | ug/l |  |  |  | ug/l
WMP10 | North | 2018-04-27 | 0 | ug/l | 0 | 0 | 0 | 5e-06 | Benzo-k-fluoranthene | <0.01 | Benzo-k-fluoranthene | ug/l |  |  |  | ug/l
WMP10 | North | 2018-04-27 | 0 | ug/l | 0 | 0 | 0 | 1e-05 | Cadmium | <0.02 | Cadmium | low | ug/l |  |  | ug/l
WMP10 | North | 2018-04-27 | 0 | mg/l | 1 | 0 | 0 | 24 | Chloride | 24 | Chloride | mg/l |  |  |  | mg/l
WMP10 | North | 2018-04-27 | 0 | ug/l | 0 | 0 | 0 | 0.0005 | Chromium | <1.0 | Chromium | ug/l |  |  |  | ug/l
WMP10 | North | 2018-04-27 | 0 | ug/l | 0 | 0 | 0 | 5e-06 | Chrysene | <0.01 | Chrysene | ug/l |  |  |  | ug/l
WMP10 | North | 2018-04-27 | 0 | ug/l | 1 | 0 | 0 | 0.0034 | Copper | 3.4 | Copper | ug/l |  |  |  | ug/l
WMP10 | North | 2018-04-27 | 0 | ug/l | 0 | 0 | 0 | 5e-06 | Dibenz-ah-anthracene | <0.01 | Dibenz-ah-anthracene | ug/l |  |  |  | ug/l
WMP10 | North | 2018-04-27 | 0 |  | 1 | 0 | 0 | 6.2 | Dissolved Oxygen (mg O2/l) | 6.2 | Dissolved | Oxygen | mg | O2/l
WMP10 | North | 2018-04-27 | 0 |  | 1 | 0 | 0 | 650 | Electrical conductivity (us/cm) | 650 | Electrical | conductivity | us/cm
WMP10 | North | 2018-04-27 | 0 | ug/l | 0 | 0 | 0 | 0.0005 | Ethyl Benzene | <1.0 | Ethyl | Benzene | ug/l |  |  | ug/l
WMP10 | North | 2018-04-27 | 0 | mg/l | 1 | 0 | 0 | 0.14 | Fluoride | 0.14 | Flouride | F | mg/l |  |  | mg/l
WMP10 | North | 2018-04-27 | 0 | ug/l | 0 | 0 | 0 | 5e-06 | Fluoranthene | <0.01 | Fluoranthene | ug/l |  |  |  | ug/l
WMP10 | North | 2018-04-27 | 0 | ug/l | 0 | 0 | 0 | 5e-06 | Fluorene | <0.01 | Fluorene | ug/l |  |  |  | ug/l
WMP10 | North | 2018-04-27 | 0 | ug/l | 0 | 0 | 0 | 5e-06 | Indeno-123-cd-pyrene | <0.01 | Indeno-123-cd-pyrene | ug/l |  |  |  | ug/l
WMP10 | North | 2018-04-27 | 0 | ug/l | 1 | 0 | 0 | 0.0005 | Lead | 0.5 | Lead | ug/l |  |  |  | ug/l
WMP10 | North | 2018-04-27 | 0 | ug/l | 0 | 0 | 0 | 0.0005 | M&P Xylene | <1.0 | M&P | Xylene | ug/l |  |  | ug/l
WMP10 | North | 2018-04-27 | 0 | ug/l | 0 | 0 | 0 | 2.5e-05 | Mercury | <0.05 | Mercury | ug/l |  |  |  | ug/l
WMP10 | North | 2018-04-27 | 0 | ug/l | 0 | 0 | 0 | 0.0005 | Molybdenum | <1.0 | Molybdenum | ug/l |  |  |  | ug/l
WMP10 | North | 2018-04-27 | 0 | ug/l | 0 | 0 | 0 | 5e-06 | Naphthalene | <0.01 | Naphthalene | ug/l |  |  |  | ug/l
WMP10 | North | 2018-04-27 | 0 | ug/l | 1 | 0 | 0 | 0.004 | Nickel | 4 | Nickel | ug/l |  |  |  | ug/l
WMP10 | North | 2018-04-27 | 0 | ug/l | 0 | 0 | 0 | 0.0005 | O-Xylene | <1.0 | O-Xylene | ug/l |  |  |  | ug/l
WMP10 | North | 2018-04-27 | 0 | ug/l | 0 | 0 | 0 | 5e-06 | PAH | <0.01 | PAH | ug/l |  |  |  | ug/l
WMP10 | North | 2018-04-27 | 0 |  | 1 | 0 | 0 | 8.24 | pH (liquid) (pH units) | 8.24 | pH | liquid | pH | units
WMP10 | North | 2018-04-27 | 0 | ug/l | 0 | 0 | 0 | 5e-06 | Phenanthrene | <0.01 | Phenanthrene | ug/l |  |  |  | ug/l
WMP10 | North | 2018-04-27 | 0 | mg/l | 0 | 0 | 0 | 0.01 | Phenols(Mono) | <0.02 | Phenols(Mono) | mg/l |  |  |  | mg/l
WMP10 | North | 2018-04-27 | 0 | ug/l | 0 | 0 | 0 | 5e-06 | Pyrene | <0.01 | Pyrene | ug/l |  |  |  | ug/l
WMP10 | North | 2018-04-27 | 0 | ug/l | 1 | 0 | 0 | 0.0006 | Selenium | 0.6 | Selenium | ug/l |  |  |  | ug/l
WMP10 | North | 2018-04-27 | 0 | mg/l | 1 | 0 | 0 | 19 | Sulphate | 19 | Sulphate | mg/l |  |  |  | mg/l
WMP10 | North | 2018-04-27 | 0 | ug/l | 0 | 0 | 0 | 0.0005 | Toluene | <1.0 | Toluene | ug/l |  |  |  | ug/l
WMP10 | North | 2018-04-27 | 0 | ug/l | 1 | 0 | 0 | 0.05 | TPH | 50 | TPH | ug/l |  |  |  | ug/l
WMP10 | North | 2018-04-27 | 0 | ug/l | 1 | 0 | 0 | 0.007 | Zinc | 7 | Zinc | ug/l |  |  |  | ug/l
WMP10 | North | 2018-03-29 | 0 | ug/l | 0 | 0 | 0 | 5e-06 | Acenaphthene | <0.01 | Acenaphthene | ug/l |  |  |  | ug/l
WMP10 | North | 2018-03-29 | 0 | ug/l | 0 | 0 | 0 | 5e-06 | Acenaphthylene | <0.01 | Acenaphthylene | ug/l |  |  |  | ug/l
WMP10 | North | 2018-03-29 | 0 | ug/l | 0 | 0 | 0 | 5e-06 | Anthracene | <0.01 | Anthracene | ug/l |  |  |  | ug/l
WMP10 | North | 2018-03-29 | 0 | ug/l | 0 | 0 | 0 | 0.0005 | Antimony | <1.0 | Antimony | ug/l |  |  |  | ug/l
WMP10 | North | 2018-03-29 | 0 | ug/l | 1 | 0 | 0 | 0.0006 | Arsenic | 0.6 | Arsenic | ug/l |  |  |  | ug/l
WMP10 | North | 2018-03-29 | 0 | ug/l | 1 | 0 | 0 | 0.033 | Barium | 33 | Barium | ug/l |  |  |  | ug/l
WMP10 | North | 2018-03-29 | 0 | ug/l | 0 | 0 | 0 | 0.0005 | Benzene | <1.0 | Benzene | ug/l |  |  |  | ug/l
WMP10 | North | 2018-03-29 | 0 | ug/l | 0 | 0 | 0 | 5e-06 | Benzo-a-anthracene | <0.01 | Benzo-a-anthracene | ug/l |  |  |  | ug/l
WMP10 | North | 2018-03-29 | 0 | ug/l | 0 | 0 | 0 | 5e-06 | Benzo-a-pyrene | <0.01 | Benzo-a-pyrene | ug/l |  |  |  | ug/l
WMP10 | North | 2018-03-29 | 0 | ug/l | 0 | 0 | 0 | 5e-06 | Benzo-b-fluoranthene | <0.01 | Benzo-b-fluoranthene | ug/l |  |  |  | ug/l
WMP10 | North | 2018-03-29 | 0 | ug/l | 0 | 0 | 0 | 5e-06 | Benzo-ghi-perylene | <0.01 | Benzo-ghi-perylene | ug/l |  |  |  | ug/l
WMP10 | North | 2018-03-29 | 0 | ug/l | 0 | 0 | 0 | 5e-06 | Benzo-k-fluoranthene | <0.01 | Benzo-k-fluoranthene | ug/l |  |  |  | ug/l
WMP10 | North | 2018-03-29 | 0 | ug/l | 1 | 0 | 0 | 2e-05 | Cadmium | 0.02 | Cadmium | low | ug/l |  |  | ug/l
WMP10 | North | 2018-03-29 | 0 | mg/l | 1 | 0 | 0 | 27 | Chloride | 27 | Chloride | mg/l |  |  |  | mg/l
WMP10 | North | 2018-03-29 | 0 | ug/l | 0 | 0 | 0 | 0.0005 | Chromium | <1.0 | Chromium | ug/l |  |  |  | ug/l
WMP10 | North | 2018-03-29 | 0 | ug/l | 0 | 0 | 0 | 5e-06 | Chrysene | <0.01 | Chrysene | ug/l |  |  |  | ug/l
WMP10 | North | 2018-03-29 | 0 | ug/l | 1 | 0 | 0 | 0.0042 | Copper | 4.2 | Copper | ug/l |  |  |  | ug/l
WMP10 | North | 2018-03-29 | 0 | ug/l | 0 | 0 | 0 | 5e-06 | Dibenz-ah-anthracene | <0.01 | Dibenz-ah-anthracene | ug/l |  |  |  | ug/l
WMP10 | North | 2018-03-29 | 0 |  | 1 | 0 | 0 | 6.9 | Dissolved Oxygen (mg O2/l) | 6.9 | Dissolved | Oxygen | mg | O2/l
WMP10 | North | 2018-03-29 | 0 |  | 1 | 0 | 0 | 670 | Electrical conductivity (us/cm) | 670 | Electrical | conductivity | us/cm
WMP10 | North | 2018-03-29 | 0 | ug/l | 0 | 0 | 0 | 0.0005 | Ethyl Benzene | <1.0 | Ethyl | Benzene | ug/l |  |  | ug/l
WMP10 | North | 2018-03-29 | 0 | mg/l | 1 | 0 | 0 | 0.15 | Fluoride | 0.15 | Flouride | F | mg/l |  |  | mg/l
WMP10 | North | 2018-03-29 | 0 | ug/l | 0 | 0 | 0 | 5e-06 | Fluoranthene | <0.01 | Fluoranthene | ug/l |  |  |  | ug/l
WMP10 | North | 2018-03-29 | 0 | ug/l | 0 | 0 | 0 | 5e-06 | Fluorene | <0.01 | Fluorene | ug/l |  |  |  | ug/l
WMP10 | North | 2018-03-29 | 0 | ug/l | 0 | 0 | 0 | 5e-06 | Indeno-123-cd-pyrene | <0.01 | Indeno-123-cd-pyrene | ug/l |  |  |  | ug/l
WMP10 | North | 2018-03-29 | 0 | ug/l | 0 | 0 | 0 | 0.00015 | Lead | <0.3 | Lead | ug/l |  |  |  | ug/l
WMP10 | North | 2018-03-29 | 0 | ug/l | 0 | 0 | 0 | 0.0005 | M&P Xylene | <1.0 | M&P | Xylene | ug/l |  |  | ug/l
WMP10 | North | 2018-03-29 | 0 | ug/l | 0 | 0 | 0 | 2.5e-05 | Mercury | <0.05 | Mercury | ug/l |  |  |  | ug/l
WMP10 | North | 2018-03-29 | 0 | ug/l | 0 | 0 | 0 | 0.0005 | Molybdenum | <1.0 | Molybdenum | ug/l |  |  |  | ug/l
WMP10 | North | 2018-03-29 | 0 | ug/l | 1 | 0 | 0 | 1e-05 | Naphthalene | 0.01 | Naphthalene | ug/l |  |  |  | ug/l
WMP10 | North | 2018-03-29 | 0 | ug/l | 1 | 0 | 0 | 0.003 | Nickel | 3 | Nickel | ug/l |  |  |  | ug/l
WMP10 | North | 2018-03-29 | 0 | ug/l | 0 | 0 | 0 | 0.0005 | O-Xylene | <1.0 | O-Xylene | ug/l |  |  |  | ug/l
WMP10 | North | 2018-03-29 | 0 | ug/l | 1 | 0 | 0 | 1e-05 | PAH | 0.01 | PAH | ug/l |  |  |  | ug/l
WMP10 | North | 2018-03-29 | 0 |  | 1 | 0 | 0 | 7.11 | pH (liquid) (pH units) | 7.11 | pH | liquid | pH | units
WMP10 | North | 2018-03-29 | 0 | ug/l | 0 | 0 | 0 | 5e-06 | Phenanthrene | <0.01 | Phenanthrene | ug/l |  |  |  | ug/l
WMP10 | North | 2018-03-29 | 0 | mg/l | 0 | 0 | 0 | 0.01 | Phenols(Mono) | <0.02 | Phenols(Mono) | mg/l |  |  |  | mg/l
WMP10 | North | 2018-03-29 | 0 | ug/l | 0 | 0 | 0 | 5e-06 | Pyrene | <0.01 | Pyrene | ug/l |  |  |  | ug/l
WMP10 | North | 2018-03-29 | 0 | ug/l | 1 | 0 | 0 | 0.001 | Selenium | 1 | Selenium | ug/l |  |  |  | ug/l
WMP10 | North | 2018-03-29 | 0 | mg/l | 1 | 0 | 0 | 29 | Sulphate | 29 | Sulphate | mg/l |  |  |  | mg/l
WMP10 | North | 2018-03-29 | 0 | ug/l | 0 | 0 | 0 | 0.0005 | Toluene | <1.0 | Toluene | ug/l |  |  |  | ug/l
WMP10 | North | 2018-03-29 | 0 | ug/l | 1 | 0 | 0 | 0.14 | TPH | 140 | TPH | ug/l |  |  |  | ug/l
WMP10 | North | 2018-03-29 | 0 | ug/l | 1 | 0 | 0 | 0.008 | Zinc | 8 | Zinc | ug/l |  |  |  | ug/l
WMP10 | North | 2018-03-05 | 0 | ug/l | 0 | 0 | 0 | 5e-06 | Acenaphthene | <0.01 | Acenaphthene | ug/l |  |  |  | ug/l
WMP10 | North | 2018-03-05 | 0 | ug/l | 0 | 0 | 0 | 5e-06 | Acenaphthylene | <0.01 | Acenaphthylene | ug/l |  |  |  | ug/l
WMP10 | North | 2018-03-05 | 0 | ug/l | 0 | 0 | 0 | 5e-06 | Anthracene | <0.01 | Anthracene | ug/l |  |  |  | ug/l
WMP10 | North | 2018-03-05 | 0 | ug/l | 0 | 0 | 0 | 0.0005 | Antimony | <1.0 | Antimony | ug/l |  |  |  | ug/l
WMP10 | North | 2018-03-05 | 0 | ug/l | 1 | 0 | 0 | 0.0004 | Arsenic | 0.4 | Arsenic | ug/l |  |  |  | ug/l
WMP10 | North | 2018-03-05 | 0 | ug/l | 1 | 0 | 0 | 0.043 | Barium | 43 | Barium | ug/l |  |  |  | ug/l
WMP10 | North | 2018-03-05 | 0 | ug/l | 0 | 0 | 0 | 0.0005 | Benzene | <1.0 | Benzene | ug/l |  |  |  | ug/l
WMP10 | North | 2018-03-05 | 0 | ug/l | 0 | 0 | 0 | 5e-06 | Benzo-a-anthracene | <0.01 | Benzo-a-anthracene | ug/l |  |  |  | ug/l
WMP10 | North | 2018-03-05 | 0 | ug/l | 0 | 0 | 0 | 5e-06 | Benzo-a-pyrene | <0.01 | Benzo-a-pyrene | ug/l |  |  |  | ug/l
WMP10 | North | 2018-03-05 | 0 | ug/l | 0 | 0 | 0 | 5e-06 | Benzo-b-fluoranthene | <0.01 | Benzo-b-fluoranthene | ug/l |  |  |  | ug/l
WMP10 | North | 2018-03-05 | 0 | ug/l | 0 | 0 | 0 | 5e-06 | Benzo-ghi-perylene | <0.01 | Benzo-ghi-perylene | ug/l |  |  |  | ug/l
WMP10 | North | 2018-03-05 | 0 | ug/l | 0 | 0 | 0 | 5e-06 | Benzo-k-fluoranthene | <0.01 | Benzo-k-fluoranthene | ug/l |  |  |  | ug/l
WMP10 | North | 2018-03-05 | 0 | ug/l | 0 | 0 | 0 | 1e-05 | Cadmium | <0.02 | Cadmium | low | ug/l |  |  | ug/l
WMP10 | North | 2018-03-05 | 0 | mg/l | 1 | 0 | 0 | 26 | Chloride | 26 | Chloride | mg/l |  |  |  | mg/l
WMP10 | North | 2018-03-05 | 0 | ug/l | 0 | 0 | 0 | 0.0005 | Chromium | <1.0 | Chromium | ug/l |  |  |  | ug/l
WMP10 | North | 2018-03-05 | 0 | ug/l | 0 | 0 | 0 | 5e-06 | Chrysene | <0.01 | Chrysene | ug/l |  |  |  | ug/l
WMP10 | North | 2018-03-05 | 0 | ug/l | 1 | 0 | 0 | 0.0019 | Copper | 1.9 | Copper | ug/l |  |  |  | ug/l
WMP10 | North | 2018-03-05 | 0 | ug/l | 0 | 0 | 0 | 5e-06 | Dibenz-ah-anthracene | <0.01 | Dibenz-ah-anthracene | ug/l |  |  |  | ug/l
WMP10 | North | 2018-03-05 | 0 |  | 1 | 0 | 0 | 2.5 | Dissolved Oxygen (mg O2/l) | 2.5 | Dissolved | Oxygen | mg | O2/l
WMP10 | North | 2018-03-05 | 0 |  | 1 | 0 | 0 | 810 | Electrical conductivity (us/cm) | 810 | Electrical | conductivity | us/cm
WMP10 | North | 2018-03-05 | 0 | ug/l | 0 | 0 | 0 | 0.0005 | Ethyl Benzene | <1.0 | Ethyl | Benzene | ug/l |  |  | ug/l
WMP10 | North | 2018-03-05 | 0 | mg/l | 1 | 0 | 0 | 0.1 | Fluoride | 0.1 | Flouride | F | mg/l |  |  | mg/l
WMP10 | North | 2018-03-05 | 0 | ug/l | 0 | 0 | 0 | 5e-06 | Fluoranthene | <0.01 | Fluoranthene | ug/l |  |  |  | ug/l
WMP10 | North | 2018-03-05 | 0 | ug/l | 0 | 0 | 0 | 5e-06 | Fluorene | <0.01 | Fluorene | ug/l |  |  |  | ug/l
WMP10 | North | 2018-03-05 | 0 | ug/l | 0 | 0 | 0 | 5e-06 | Indeno-123-cd-pyrene | <0.01 | Indeno-123-cd-pyrene | ug/l |  |  |  | ug/l
WMP10 | North | 2018-03-05 | 0 | ug/l | 0 | 0 | 0 | 0.00015 | Lead | <0.3 | Lead | ug/l |  |  |  | ug/l
WMP10 | North | 2018-03-05 | 0 | ug/l | 0 | 0 | 0 | 0.0005 | M&P Xylene | <1.0 | M&P | Xylene | ug/l |  |  | ug/l
WMP10 | North | 2018-03-05 | 0 | ug/l | 0 | 0 | 0 | 2.5e-05 | Mercury | <0.05 | Mercury | ug/l |  |  |  | ug/l
WMP10 | North | 2018-03-05 | 0 | ug/l | 0 | 0 | 0 | 0.0005 | Molybdenum | <1.0 | Molybdenum | ug/l |  |  |  | ug/l
WMP10 | North | 2018-03-05 | 0 | ug/l | 0 | 0 | 0 | 5e-06 | Naphthalene | <0.01 | Naphthalene | ug/l |  |  |  | ug/l
WMP10 | North | 2018-03-05 | 0 | ug/l | 1 | 0 | 0 | 0.002 | Nickel | 2 | Nickel | ug/l |  |  |  | ug/l
WMP10 | North | 2018-03-05 | 0 | ug/l | 0 | 0 | 0 | 0.0005 | O-Xylene | <1.0 | O-Xylene | ug/l |  |  |  | ug/l
WMP10 | North | 2018-03-05 | 0 | ug/l | 0 | 0 | 0 | 5e-06 | PAH | <0.01 | PAH | ug/l |  |  |  | ug/l
WMP10 | North | 2018-03-05 | 0 |  | 1 | 0 | 0 | 7.95 | pH (liquid) (pH units) | 7.95 | pH | liquid | pH | units
WMP10 | North | 2018-03-05 | 0 | ug/l | 0 | 0 | 0 | 5e-06 | Phenanthrene | <0.01 | Phenanthrene | ug/l |  |  |  | ug/l
WMP10 | North | 2018-03-05 | 0 | mg/l | 0 | 0 | 0 | 0.01 | Phenols(Mono) | <0.02 | Phenols(Mono) | mg/l |  |  |  | mg/l
WMP10 | North | 2018-03-05 | 0 | ug/l | 0 | 0 | 0 | 5e-06 | Pyrene | <0.01 | Pyrene | ug/l |  |  |  | ug/l
WMP10 | North | 2018-03-05 | 0 | ug/l | 1 | 0 | 0 | 0.0016 | Selenium | 1.6 | Selenium | ug/l |  |  |  | ug/l
WMP10 | North | 2018-03-05 | 0 | mg/l | 1 | 0 | 0 | 19 | Sulphate | 19 | Sulphate | mg/l |  |  |  | mg/l
WMP10 | North | 2018-03-05 | 0 | ug/l | 0 | 0 | 0 | 0.0005 | Toluene | <1.0 | Toluene | ug/l |  |  |  | ug/l
WMP10 | North | 2018-03-05 | 0 | ug/l | 1 | 0 | 0 | 0.15 | TPH | 150 | TPH | ug/l |  |  |  | ug/l
WMP10 | North | 2018-03-05 | 0 | ug/l | 1 | 0 | 0 | 0.003 | Zinc | 3 | Zinc | ug/l |  |  |  | ug/l
WMP10 | North | 2018-01-30 | 0 | ug/l | 0 | 0 | 0 | 5e-06 | Acenaphthene | <0.01 | Acenaphthene | ug/l |  |  |  | ug/l
WMP10 | North | 2018-01-30 | 0 | ug/l | 0 | 0 | 0 | 5e-06 | Acenaphthylene | <0.01 | Acenaphthylene | ug/l |  |  |  | ug/l
WMP10 | North | 2018-01-30 | 0 | ug/l | 0 | 0 | 0 | 5e-06 | Anthracene | <0.01 | Anthracene | ug/l |  |  |  | ug/l
WMP10 | North | 2018-01-30 | 0 | ug/l | 0 | 0 | 0 | 0.0005 | Antimony | <1.0 | Antimony | ug/l |  |  |  | ug/l
WMP10 | North | 2018-01-30 | 0 | ug/l | 1 | 0 | 0 | 0.0008 | Arsenic | 0.8 | Arsenic | ug/l |  |  |  | ug/l
WMP10 | North | 2018-01-30 | 0 | ug/l | 1 | 0 | 0 | 0.045 | Barium | 45 | Barium | ug/l |  |  |  | ug/l
WMP10 | North | 2018-01-30 | 0 | ug/l | 0 | 0 | 0 | 0.0005 | Benzene | <1.0 | Benzene | ug/l |  |  |  | ug/l
WMP10 | North | 2018-01-30 | 0 | ug/l | 0 | 0 | 0 | 5e-06 | Benzo-a-anthracene | <0.01 | Benzo-a-anthracene | ug/l |  |  |  | ug/l
WMP10 | North | 2018-01-30 | 0 | ug/l | 0 | 0 | 0 | 5e-06 | Benzo-a-pyrene | <0.01 | Benzo-a-pyrene | ug/l |  |  |  | ug/l
WMP10 | North | 2018-01-30 | 0 | ug/l | 0 | 0 | 0 | 5e-06 | Benzo-b-fluoranthene | <0.01 | Benzo-b-fluoranthene | ug/l |  |  |  | ug/l
WMP10 | North | 2018-01-30 | 0 | ug/l | 0 | 0 | 0 | 5e-06 | Benzo-ghi-perylene | <0.01 | Benzo-ghi-perylene | ug/l |  |  |  | ug/l
WMP10 | North | 2018-01-30 | 0 | ug/l | 0 | 0 | 0 | 5e-06 | Benzo-k-fluoranthene | <0.01 | Benzo-k-fluoranthene | ug/l |  |  |  | ug/l
WMP10 | North | 2018-01-30 | 0 | ug/l | 1 | 0 | 0 | 3e-05 | Cadmium | 0.03 | Cadmium | low | ug/l |  |  | ug/l
WMP10 | North | 2018-01-30 | 0 | mg/l | 1 | 0 | 0 | 24 | Chloride | 24 | Chloride | mg/l |  |  |  | mg/l
WMP10 | North | 2018-01-30 | 0 | ug/l | 0 | 0 | 0 | 0.0005 | Chromium | <1.0 | Chromium | ug/l |  |  |  | ug/l
WMP10 | North | 2018-01-30 | 0 | ug/l | 0 | 0 | 0 | 5e-06 | Chrysene | <0.01 | Chrysene | ug/l |  |  |  | ug/l
WMP10 | North | 2018-01-30 | 0 | ug/l | 1 | 0 | 0 | 0.0029 | Copper | 2.9 | Copper | ug/l |  |  |  | ug/l
WMP10 | North | 2018-01-30 | 0 | ug/l | 0 | 0 | 0 | 5e-06 | Dibenz-ah-anthracene | <0.01 | Dibenz-ah-anthracene | ug/l |  |  |  | ug/l
WMP10 | North | 2018-01-30 | 0 |  | 1 | 0 | 0 | 2.4 | Dissolved Oxygen (mg O2/l) | 2.4 | Dissolved | Oxygen | mg | O2/l
WMP10 | North | 2018-01-30 | 0 |  | 1 | 0 | 0 | 710 | Electrical conductivity (us/cm) | 710 | Electrical | conductivity | us/cm
WMP10 | North | 2018-01-30 | 0 | ug/l | 0 | 0 | 0 | 0.0005 | Ethyl Benzene | <1.0 | Ethyl | Benzene | ug/l |  |  | ug/l
WMP10 | North | 2018-01-30 | 0 | mg/l | 1 | 0 | 0 | 0.16 | Fluoride | 0.16 | Flouride | F | mg/l |  |  | mg/l
WMP10 | North | 2018-01-30 | 0 | ug/l | 0 | 0 | 0 | 5e-06 | Fluoranthene | <0.01 | Fluoranthene | ug/l |  |  |  | ug/l
WMP10 | North | 2018-01-30 | 0 | ug/l | 0 | 0 | 0 | 5e-06 | Fluorene | <0.01 | Fluorene | ug/l |  |  |  | ug/l
WMP10 | North | 2018-01-30 | 0 | ug/l | 0 | 0 | 0 | 5e-06 | Indeno-123-cd-pyrene | <0.01 | Indeno-123-cd-pyrene | ug/l |  |  |  | ug/l
WMP10 | North | 2018-01-30 | 0 | ug/l | 1 | 0 | 0 | 0.0005 | Lead | 0.5 | Lead | ug/l |  |  |  | ug/l
WMP10 | North | 2018-01-30 | 0 | ug/l | 0 | 0 | 0 | 0.0005 | M&P Xylene | <1.0 | M&P | Xylene | ug/l |  |  | ug/l
WMP10 | North | 2018-01-30 | 0 | ug/l | 0 | 0 | 0 | 2.5e-05 | Mercury | <0.05 | Mercury | ug/l |  |  |  | ug/l
WMP10 | North | 2018-01-30 | 0 | ug/l | 0 | 0 | 0 | 0.0005 | Molybdenum | <1.0 | Molybdenum | ug/l |  |  |  | ug/l
WMP10 | North | 2018-01-30 | 0 | ug/l | 0 | 0 | 0 | 5e-06 | Naphthalene | <0.01 | Naphthalene | ug/l |  |  |  | ug/l
WMP10 | North | 2018-01-30 | 0 | ug/l | 1 | 0 | 0 | 0.004 | Nickel | 4 | Nickel | ug/l |  |  |  | ug/l
WMP10 | North | 2018-01-30 | 0 | ug/l | 0 | 0 | 0 | 0.0005 | O-Xylene | <1.0 | O-Xylene | ug/l |  |  |  | ug/l
WMP10 | North | 2018-01-30 | 0 | ug/l | 0 | 0 | 0 | 5e-06 | PAH | <0.01 | PAH | ug/l |  |  |  | ug/l
WMP10 | North | 2018-01-30 | 0 |  | 1 | 0 | 0 | 7.72 | pH (liquid) (pH units) | 7.72 | pH | liquid | pH | units
WMP10 | North | 2018-01-30 | 0 | ug/l | 0 | 0 | 0 | 5e-06 | Phenanthrene | <0.01 | Phenanthrene | ug/l |  |  |  | ug/l
WMP10 | North | 2018-01-30 | 0 | mg/l | 0 | 0 | 0 | 0.01 | Phenols(Mono) | <0.02 | Phenols(Mono) | mg/l |  |  |  | mg/l
WMP10 | North | 2018-01-30 | 0 | ug/l | 0 | 0 | 0 | 5e-06 | Pyrene | <0.01 | Pyrene | ug/l |  |  |  | ug/l
WMP10 | North | 2018-01-30 | 0 | ug/l | 1 | 0 | 0 | 0.0006 | Selenium | 0.6 | Selenium | ug/l |  |  |  | ug/l
WMP10 | North | 2018-01-30 | 0 | mg/l | 1 | 0 | 0 | 31 | Sulphate | 31 | Sulphate | mg/l |  |  |  | mg/l
WMP10 | North | 2018-01-30 | 0 | ug/l | 0 | 0 | 0 | 0.0005 | Toluene | <1.0 | Toluene | ug/l |  |  |  | ug/l
WMP10 | North | 2018-01-30 | 0 | ug/l | 1 | 0 | 0 | 0.06 | TPH | 60 | TPH | ug/l |  |  |  | ug/l
WMP10 | North | 2018-01-30 | 0 | ug/l | 1 | 0 | 0 | 0.004 | Zinc | 4 | Zinc | ug/l |  |  |  | ug/l
WMP10 | North | 2017-12-21 | 0 | ug/l | 0 | 0 | 0 | 5e-06 | Acenaphthene | <0.01 | Acenaphthene | ug/l |  |  |  | ug/l
WMP10 | North | 2017-12-21 | 0 | ug/l | 0 | 0 | 0 | 5e-06 | Acenaphthylene | <0.01 | Acenaphthylene | ug/l |  |  |  | ug/l
WMP10 | North | 2017-12-21 | 0 | ug/l | 0 | 0 | 0 | 5e-06 | Anthracene | <0.01 | Anthracene | ug/l |  |  |  | ug/l
WMP10 | North | 2017-12-21 | 0 | ug/l | 0 | 0 | 0 | 0.0005 | Antimony | <1.0 | Antimony | ug/l |  |  |  | ug/l
WMP10 | North | 2017-12-21 | 0 | ug/l | 1 | 0 | 0 | 0.0005 | Arsenic | 0.5 | Arsenic | ug/l |  |  |  | ug/l
WMP10 | North | 2017-12-21 | 0 | ug/l | 1 | 0 | 0 | 0.046 | Barium | 46 | Barium | ug/l |  |  |  | ug/l
WMP10 | North | 2017-12-21 | 0 | ug/l | 0 | 0 | 0 | 0.0005 | Benzene | <1.0 | Benzene | ug/l |  |  |  | ug/l
WMP10 | North | 2017-12-21 | 0 | ug/l | 0 | 0 | 0 | 5e-06 | Benzo-a-anthracene | <0.01 | Benzo-a-anthracene | ug/l |  |  |  | ug/l
WMP10 | North | 2017-12-21 | 0 | ug/l | 0 | 0 | 0 | 5e-06 | Benzo-a-pyrene | <0.01 | Benzo-a-pyrene | ug/l |  |  |  | ug/l
WMP10 | North | 2017-12-21 | 0 | ug/l | 0 | 0 | 0 | 5e-06 | Benzo-b-fluoranthene | <0.01 | Benzo-b-fluoranthene | ug/l |  |  |  | ug/l
WMP10 | North | 2017-12-21 | 0 | ug/l | 0 | 0 | 0 | 5e-06 | Benzo-ghi-perylene | <0.01 | Benzo-ghi-perylene | ug/l |  |  |  | ug/l
WMP10 | North | 2017-12-21 | 0 | ug/l | 0 | 0 | 0 | 5e-06 | Benzo-k-fluoranthene | <0.01 | Benzo-k-fluoranthene | ug/l |  |  |  | ug/l
WMP10 | North | 2017-12-21 | 0 | ug/l | 1 | 0 | 0 | 4e-05 | Cadmium | 0.04 | Cadmium | low | ug/l |  |  | ug/l
WMP10 | North | 2017-12-21 | 0 | mg/l | 1 | 0 | 0 | 28 | Chloride | 28 | Chloride | mg/l |  |  |  | mg/l
WMP10 | North | 2017-12-21 | 0 | ug/l | 0 | 0 | 0 | 0.0005 | Chromium | <1.0 | Chromium | ug/l |  |  |  | ug/l
WMP10 | North | 2017-12-21 | 0 | ug/l | 0 | 0 | 0 | 5e-06 | Chrysene | <0.01 | Chrysene | ug/l |  |  |  | ug/l
WMP10 | North | 2017-12-21 | 0 | ug/l | 1 | 0 | 0 | 0.003 | Copper | 3 | Copper | ug/l |  |  |  | ug/l
WMP10 | North | 2017-12-21 | 0 | ug/l | 0 | 0 | 0 | 5e-06 | Dibenz-ah-anthracene | <0.01 | Dibenz-ah-anthracene | ug/l |  |  |  | ug/l
WMP10 | North | 2017-12-21 | 0 |  | 1 | 0 | 0 | 1.8 | Dissolved Oxygen (mg O2/l) | 1.8 | Dissolved | Oxygen | mg | O2/l
WMP10 | North | 2017-12-21 | 0 |  | 1 | 0 | 0 | 810 | Electrical conductivity (us/cm) | 810 | Electrical | conductivity | us/cm
WMP10 | North | 2017-12-21 | 0 | ug/l | 0 | 0 | 0 | 0.0005 | Ethyl Benzene | <1.0 | Ethyl | Benzene | ug/l |  |  | ug/l
WMP10 | North | 2017-12-21 | 0 | mg/l | 1 | 0 | 0 | 0.11 | Fluoride | 0.11 | Flouride | F | mg/l |  |  | mg/l
WMP10 | North | 2017-12-21 | 0 | ug/l | 0 | 0 | 0 | 5e-06 | Fluoranthene | <0.01 | Fluoranthene | ug/l |  |  |  | ug/l
WMP10 | North | 2017-12-21 | 0 | ug/l | 0 | 0 | 0 | 5e-06 | Fluorene | <0.01 | Fluorene | ug/l |  |  |  | ug/l
WMP10 | North | 2017-12-21 | 0 | ug/l | 0 | 0 | 0 | 5e-06 | Indeno-123-cd-pyrene | <0.01 | Indeno-123-cd-pyrene | ug/l |  |  |  | ug/l
WMP10 | North | 2017-12-21 | 0 | ug/l | 0 | 0 | 0 | 0.00015 | Lead | <0.3 | Lead | ug/l |  |  |  | ug/l
WMP10 | North | 2017-12-21 | 0 | ug/l | 0 | 0 | 0 | 0.0005 | M&P Xylene | <1.0 | M&P | Xylene | ug/l |  |  | ug/l
WMP10 | North | 2017-12-21 | 0 | ug/l | 0 | 0 | 0 | 2.5e-05 | Mercury | <0.05 | Mercury | ug/l |  |  |  | ug/l
WMP10 | North | 2017-12-21 | 0 | ug/l | 0 | 0 | 0 | 0.0005 | Molybdenum | <1.0 | Molybdenum | ug/l |  |  |  | ug/l
WMP10 | North | 2017-12-21 | 0 | ug/l | 0 | 0 | 0 | 5e-06 | Naphthalene | <0.01 | Naphthalene | ug/l |  |  |  | ug/l
WMP10 | North | 2017-12-21 | 0 | ug/l | 1 | 0 | 0 | 0.003 | Nickel | 3 | Nickel | ug/l |  |  |  | ug/l
WMP10 | North | 2017-12-21 | 0 | ug/l | 0 | 0 | 0 | 0.0005 | O-Xylene | <1.0 | O-Xylene | ug/l |  |  |  | ug/l
WMP10 | North | 2017-12-21 | 0 | ug/l | 0 | 0 | 0 | 5e-06 | PAH | <0.01 | PAH | ug/l |  |  |  | ug/l
WMP10 | North | 2017-12-21 | 0 |  | 1 | 0 | 0 | 8 | pH (liquid) (pH units) | 8 | pH | liquid | pH | units
WMP10 | North | 2017-12-21 | 0 | ug/l | 0 | 0 | 0 | 5e-06 | Phenanthrene | <0.01 | Phenanthrene | ug/l |  |  |  | ug/l
WMP10 | North | 2017-12-21 | 0 | mg/l | 0 | 0 | 0 | 0.01 | Phenols(Mono) | <0.02 | Phenols(Mono) | mg/l |  |  |  | mg/l
WMP10 | North | 2017-12-21 | 0 | ug/l | 0 | 0 | 0 | 5e-06 | Pyrene | <0.01 | Pyrene | ug/l |  |  |  | ug/l
WMP10 | North | 2017-12-21 | 0 | ug/l | 1 | 0 | 0 | 0.0009 | Selenium | 0.9 | Selenium | ug/l |  |  |  | ug/l
WMP10 | North | 2017-12-21 | 0 | mg/l | 1 | 0 | 0 | 39 | Sulphate | 39 | Sulphate | mg/l |  |  |  | mg/l
WMP10 | North | 2017-12-21 | 0 | ug/l | 0 | 0 | 0 | 0.0005 | Toluene | <1.0 | Toluene | ug/l |  |  |  | ug/l
WMP10 | North | 2017-12-21 | 0 | ug/l | 1 | 0 | 0 | 0.07 | TPH | 70 | TPH | ug/l |  |  |  | ug/l
WMP10 | North | 2017-12-21 | 0 | ug/l | 1 | 0 | 0 | 0.005 | Zinc | 5 | Zinc | ug/l |  |  |  | ug/l
WMP10 | North | 2017-11-14 | 0 | ug/l | 0 | 0 | 0 | 5e-06 | Acenaphthene | <0.01 | Acenaphthene | ug/l |  |  |  | ug/l
WMP10 | North | 2017-11-14 | 0 | ug/l | 0 | 0 | 0 | 5e-06 | Acenaphthylene | <0.01 | Acenaphthylene | ug/l |  |  |  | ug/l
WMP10 | North | 2017-11-14 | 0 | ug/l | 0 | 0 | 0 | 5e-06 | Anthracene | <0.01 | Anthracene | ug/l |  |  |  | ug/l
WMP10 | North | 2017-11-14 | 0 | ug/l | 1 | 0 | 0 | 0.001 | Antimony | 1 | Antimony | ug/l |  |  |  | ug/l
WMP10 | North | 2017-11-14 | 0 | ug/l | 1 | 0 | 0 | 0.0004 | Arsenic | 0.4 | Arsenic | ug/l |  |  |  | ug/l
WMP10 | North | 2017-11-14 | 0 | ug/l | 1 | 0 | 0 | 0.049 | Barium | 49 | Barium | ug/l |  |  |  | ug/l
WMP10 | North | 2017-11-14 | 0 | ug/l | 0 | 0 | 0 | 0.0005 | Benzene | <1.0 | Benzene | ug/l |  |  |  | ug/l
WMP10 | North | 2017-11-14 | 0 | ug/l | 0 | 0 | 0 | 5e-06 | Benzo-a-anthracene | <0.01 | Benzo-a-anthracene | ug/l |  |  |  | ug/l
WMP10 | North | 2017-11-14 | 0 | ug/l | 0 | 0 | 0 | 5e-06 | Benzo-a-pyrene | <0.01 | Benzo-a-pyrene | ug/l |  |  |  | ug/l
WMP10 | North | 2017-11-14 | 0 | ug/l | 0 | 0 | 0 | 5e-06 | Benzo-b-fluoranthene | <0.01 | Benzo-b-fluoranthene | ug/l |  |  |  | ug/l
WMP10 | North | 2017-11-14 | 0 | ug/l | 0 | 0 | 0 | 5e-06 | Benzo-ghi-perylene | <0.01 | Benzo-ghi-perylene | ug/l |  |  |  | ug/l
WMP10 | North | 2017-11-14 | 0 | ug/l | 0 | 0 | 0 | 5e-06 | Benzo-k-fluoranthene | <0.01 | Benzo-k-fluoranthene | ug/l |  |  |  | ug/l
WMP10 | North | 2017-11-14 | 0 | ug/l | 1 | 0 | 0 | 3e-05 | Cadmium | 0.03 | Cadmium | low | ug/l |  |  | ug/l
WMP10 | North | 2017-11-14 | 0 | mg/l | 1 | 0 | 0 | 19 | Chloride | 19 | Chloride | mg/l |  |  |  | mg/l
WMP10 | North | 2017-11-14 | 0 | ug/l | 0 | 0 | 0 | 0.0005 | Chromium | <1.0 | Chromium | ug/l |  |  |  | ug/l
WMP10 | North | 2017-11-14 | 0 | ug/l | 0 | 0 | 0 | 5e-06 | Chrysene | <0.01 | Chrysene | ug/l |  |  |  | ug/l
WMP10 | North | 2017-11-14 | 0 | ug/l | 1 | 0 | 0 | 0.0021 | Copper | 2.1 | Copper | ug/l |  |  |  | ug/l
WMP10 | North | 2017-11-14 | 0 | ug/l | 0 | 0 | 0 | 5e-06 | Dibenz-ah-anthracene | <0.01 | Dibenz-ah-anthracene | ug/l |  |  |  | ug/l
WMP10 | North | 2017-11-14 | 0 |  | 1 | 0 | 0 | 1.3 | Dissolved Oxygen (mg O2/l) | 1.3 | Dissolved | Oxygen | mg | O2/l
WMP10 | North | 2017-11-14 | 0 |  | 1 | 0 | 0 | 860 | Electrical conductivity (us/cm) | 860 | Electrical | conductivity | us/cm
WMP10 | North | 2017-11-14 | 0 | ug/l | 0 | 0 | 0 | 0.0005 | Ethyl Benzene | <1.0 | Ethyl | Benzene | ug/l |  |  | ug/l
WMP10 | North | 2017-11-14 | 0 | mg/l | 1 | 0 | 0 | 0.12 | Fluoride | 0.12 | Flouride | F | mg/l |  |  | mg/l
WMP10 | North | 2017-11-14 | 0 | ug/l | 0 | 0 | 0 | 5e-06 | Fluoranthene | <0.01 | Fluoranthene | ug/l |  |  |  | ug/l
WMP10 | North | 2017-11-14 | 0 | ug/l | 0 | 0 | 0 | 5e-06 | Fluorene | <0.01 | Fluorene | ug/l |  |  |  | ug/l
WMP10 | North | 2017-11-14 | 0 | ug/l | 0 | 0 | 0 | 5e-06 | Indeno-123-cd-pyrene | <0.01 | Indeno-123-cd-pyrene | ug/l |  |  |  | ug/l
WMP10 | North | 2017-11-14 | 0 | ug/l | 0 | 0 | 0 | 0.00015 | Lead | <0.3 | Lead | ug/l |  |  |  | ug/l
WMP10 | North | 2017-11-14 | 0 | ug/l | 0 | 0 | 0 | 0.0005 | M&P Xylene | <1.0 | M&P | Xylene | ug/l |  |  | ug/l
WMP10 | North | 2017-11-14 | 0 | ug/l | 0 | 0 | 0 | 2.5e-05 | Mercury | <0.05 | Mercury | ug/l |  |  |  | ug/l
WMP10 | North | 2017-11-14 | 0 | ug/l | 1 | 0 | 0 | 0.001 | Molybdenum | 1 | Molybdenum | ug/l |  |  |  | ug/l
WMP10 | North | 2017-11-14 | 0 | ug/l | 0 | 0 | 0 | 5e-06 | Naphthalene | <0.01 | Naphthalene | ug/l |  |  |  | ug/l
WMP10 | North | 2017-11-14 | 0 | ug/l | 1 | 0 | 0 | 0.003 | Nickel | 3 | Nickel | ug/l |  |  |  | ug/l
WMP10 | North | 2017-11-14 | 0 | ug/l | 0 | 0 | 0 | 0.0005 | O-Xylene | <1.0 | O-Xylene | ug/l |  |  |  | ug/l
WMP10 | North | 2017-11-14 | 0 | ug/l | 0 | 0 | 0 | 5e-06 | PAH | <0.01 | PAH | ug/l |  |  |  | ug/l
WMP10 | North | 2017-11-14 | 0 |  | 1 | 0 | 0 | 7.7 | pH (liquid) (pH units) | 7.7 | pH | liquid | pH | units
WMP10 | North | 2017-11-14 | 0 | ug/l | 0 | 0 | 0 | 5e-06 | Phenanthrene | <0.01 | Phenanthrene | ug/l |  |  |  | ug/l
WMP10 | North | 2017-11-14 | 0 | mg/l | 0 | 0 | 0 | 0.01 | Phenols(Mono) | <0.02 | Phenols(Mono) | mg/l |  |  |  | mg/l
WMP10 | North | 2017-11-14 | 0 | ug/l | 0 | 0 | 0 | 5e-06 | Pyrene | <0.01 | Pyrene | ug/l |  |  |  | ug/l
WMP10 | North | 2017-11-14 | 0 | ug/l | 1 | 0 | 0 | 0.0011 | Selenium | 1.1 | Selenium | ug/l |  |  |  | ug/l
WMP10 | North | 2017-11-14 | 0 | mg/l | 1 | 0 | 0 | 27 | Sulphate | 27 | Sulphate | mg/l |  |  |  | mg/l
WMP10 | North | 2017-11-14 | 0 | ug/l | 0 | 0 | 0 | 0.0005 | Toluene | <1.0 | Toluene | ug/l |  |  |  | ug/l
WMP10 | North | 2017-11-14 | 0 | ug/l | 1 | 0 | 0 | 0.18 | TPH | 180 | TPH | ug/l |  |  |  | ug/l
WMP10 | North | 2017-11-14 | 0 | ug/l | 1 | 0 | 0 | 0.003 | Zinc | 3 | Zinc | ug/l |  |  |  | ug/l
WMP10 | North | 2017-08-31 | 0 | ug/l | 0 | 0 | 0 | 5e-06 | Acenaphthene | <0.01 | Acenaphthene | ug/l |  |  |  | ug/l
WMP10 | North | 2017-08-31 | 0 | ug/l | 0 | 0 | 0 | 5e-06 | Acenaphthylene | <0.01 | Acenaphthylene | ug/l |  |  |  | ug/l
WMP10 | North | 2017-08-31 | 0 | ug/l | 0 | 0 | 0 | 5e-06 | Anthracene | <0.01 | Anthracene | ug/l |  |  |  | ug/l
WMP10 | North | 2017-08-31 | 0 | ug/l | 0 | 0 | 0 | 0.0005 | Antimony | <1.0 | Antimony | ug/l |  |  |  | ug/l
WMP10 | North | 2017-08-31 | 0 | ug/l | 1 | 0 | 0 | 0.0003 | Arsenic | 0.3 | Arsenic | ug/l |  |  |  | ug/l
WMP10 | North | 2017-08-31 | 0 | ug/l | 1 | 0 | 0 | 0.039 | Barium | 39 | Barium | ug/l |  |  |  | ug/l
WMP10 | North | 2017-08-31 | 0 | ug/l | 0 | 0 | 0 | 0.0005 | Benzene | <1.0 | Benzene | ug/l |  |  |  | ug/l
WMP10 | North | 2017-08-31 | 0 | ug/l | 0 | 0 | 0 | 5e-06 | Benzo-a-anthracene | <0.01 | Benzo-a-anthracene | ug/l |  |  |  | ug/l
WMP10 | North | 2017-08-31 | 0 | ug/l | 0 | 0 | 0 | 5e-06 | Benzo-a-pyrene | <0.01 | Benzo-a-pyrene | ug/l |  |  |  | ug/l
WMP10 | North | 2017-08-31 | 0 | ug/l | 0 | 0 | 0 | 5e-06 | Benzo-b-fluoranthene | <0.01 | Benzo-b-fluoranthene | ug/l |  |  |  | ug/l
WMP10 | North | 2017-08-31 | 0 | ug/l | 0 | 0 | 0 | 5e-06 | Benzo-ghi-perylene | <0.01 | Benzo-ghi-perylene | ug/l |  |  |  | ug/l
WMP10 | North | 2017-08-31 | 0 | ug/l | 0 | 0 | 0 | 5e-06 | Benzo-k-fluoranthene | <0.01 | Benzo-k-fluoranthene | ug/l |  |  |  | ug/l
WMP10 | North | 2017-08-31 | 0 | ug/l | 0 | 0 | 0 | 1e-05 | Cadmium | <0.02 | Cadmium | low | ug/l |  |  | ug/l
WMP10 | North | 2017-08-31 | 0 | mg/l | 1 | 0 | 0 | 26 | Chloride | 26 | Chloride | mg/l |  |  |  | mg/l
WMP10 | North | 2017-08-31 | 0 | ug/l | 0 | 0 | 0 | 0.0005 | Chromium | <1.0 | Chromium | ug/l |  |  |  | ug/l
WMP10 | North | 2017-08-31 | 0 | ug/l | 0 | 0 | 0 | 5e-06 | Chrysene | <0.01 | Chrysene | ug/l |  |  |  | ug/l
WMP10 | North | 2017-08-31 | 0 | ug/l | 1 | 0 | 0 | 0.0025 | Copper | 2.5 | Copper | ug/l |  |  |  | ug/l
WMP10 | North | 2017-08-31 | 0 | ug/l | 0 | 0 | 0 | 5e-06 | Dibenz-ah-anthracene | <0.01 | Dibenz-ah-anthracene | ug/l |  |  |  | ug/l
WMP10 | North | 2017-08-31 | 0 |  | 1 | 0 | 0 | 5.1 | Dissolved Oxygen (mg O2/l) | 5.1 | Dissolved | Oxygen | mg | O2/l
WMP10 | North | 2017-08-31 | 0 |  | 1 | 0 | 0 | 680 | Electrical conductivity (us/cm) | 680 | Electrical | conductivity | us/cm
WMP10 | North | 2017-08-31 | 0 | ug/l | 0 | 0 | 0 | 0.0005 | Ethyl Benzene | <1.0 | Ethyl | Benzene | ug/l |  |  | ug/l
WMP10 | North | 2017-08-31 | 0 | mg/l | 1 | 0 | 0 | 0.1 | Fluoride | 0.1 | Flouride | F | mg/l |  |  | mg/l
WMP10 | North | 2017-08-31 | 0 | ug/l | 0 | 0 | 0 | 5e-06 | Fluoranthene | <0.01 | Fluoranthene | ug/l |  |  |  | ug/l
WMP10 | North | 2017-08-31 | 0 | ug/l | 0 | 0 | 0 | 5e-06 | Fluorene | <0.01 | Fluorene | ug/l |  |  |  | ug/l
WMP10 | North | 2017-08-31 | 0 | ug/l | 0 | 0 | 0 | 5e-06 | Indeno-123-cd-pyrene | <0.01 | Indeno-123-cd-pyrene | ug/l |  |  |  | ug/l
WMP10 | North | 2017-08-31 | 0 | ug/l | 0 | 0 | 0 | 0.00015 | Lead | <0.3 | Lead | ug/l |  |  |  | ug/l
WMP10 | North | 2017-08-31 | 0 | ug/l | 0 | 0 | 0 | 0.0005 | M&P Xylene | <1.0 | M&P | Xylene | ug/l |  |  | ug/l
WMP10 | North | 2017-08-31 | 0 | ug/l | 0 | 0 | 0 | 2.5e-05 | Mercury | <0.05 | Mercury | ug/l |  |  |  | ug/l
WMP10 | North | 2017-08-31 | 0 | ug/l | 0 | 0 | 0 | 0.0005 | Molybdenum | <1.0 | Molybdenum | ug/l |  |  |  | ug/l
WMP10 | North | 2017-08-31 | 0 | ug/l | 0 | 0 | 0 | 5e-06 | Naphthalene | <0.01 | Naphthalene | ug/l |  |  |  | ug/l
WMP10 | North | 2017-08-31 | 0 | ug/l | 1 | 0 | 0 | 0.001 | Nickel | 1 | Nickel | ug/l |  |  |  | ug/l
WMP10 | North | 2017-08-31 | 0 | ug/l | 0 | 0 | 0 | 0.0005 | O-Xylene | <1.0 | O-Xylene | ug/l |  |  |  | ug/l
WMP10 | North | 2017-08-31 | 0 | ug/l | 0 | 0 | 0 | 5e-06 | PAH | <0.01 | PAH | ug/l |  |  |  | ug/l
WMP10 | North | 2017-08-31 | 0 |  | 1 | 0 | 0 | 7.9 | pH (liquid) (pH units) | 7.9 | pH | liquid | pH | units
WMP10 | North | 2017-08-31 | 0 | ug/l | 0 | 0 | 0 | 5e-06 | Phenanthrene | <0.01 | Phenanthrene | ug/l |  |  |  | ug/l
WMP10 | North | 2017-08-31 | 0 | mg/l | 0 | 0 | 0 | 0.01 | Phenols(Mono) | <0.02 | Phenols(Mono) | mg/l |  |  |  | mg/l
WMP10 | North | 2017-08-31 | 0 | ug/l | 0 | 0 | 0 | 5e-06 | Pyrene | <0.01 | Pyrene | ug/l |  |  |  | ug/l
WMP10 | North | 2017-08-31 | 0 | ug/l | 1 | 0 | 0 | 0.0006 | Selenium | 0.6 | Selenium | ug/l |  |  |  | ug/l
WMP10 | North | 2017-08-31 | 0 | mg/l | 1 | 0 | 0 | 10 | Sulphate | 10 | Sulphate | mg/l |  |  |  | mg/l
WMP10 | North | 2017-08-31 | 0 | ug/l | 0 | 0 | 0 | 0.0005 | Toluene | <1.0 | Toluene | ug/l |  |  |  | ug/l
WMP10 | North | 2017-08-31 | 0 | ug/l | 1 | 0 | 0 | 0.06 | TPH | 60 | TPH | ug/l |  |  |  | ug/l
WMP10 | North | 2017-08-31 | 0 | ug/l | 1 | 0 | 0 | 0.002 | Zinc | 2 | Zinc | ug/l |  |  |  | ug/l
WMP10 | North | 2017-07-31 | 0 | ug/l | 0 | 0 | 0 | 5e-06 | Acenaphthene | <0.01 | Acenaphthene | ug/l |  |  |  | ug/l
WMP10 | North | 2017-07-31 | 0 | ug/l | 0 | 0 | 0 | 5e-06 | Acenaphthylene | <0.01 | Acenaphthylene | ug/l |  |  |  | ug/l
WMP10 | North | 2017-07-31 | 0 | ug/l | 0 | 0 | 0 | 5e-06 | Anthracene | <0.01 | Anthracene | ug/l |  |  |  | ug/l
WMP10 | North | 2017-07-31 | 0 | mg/l | 0 | 0 | 0 | 0.5 | Antimony | <1.0 | Antimony | mg/l |  |  |  | mg/l
WMP10 | North | 2017-07-31 | 0 | ug/l | 1 | 0 | 0 | 0.0005 | Arsenic | 0.5 | Arsenic | ug/l |  |  |  | ug/l
WMP10 | North | 2017-07-31 | 0 | ug/l | 1 | 0 | 0 | 0.05 | Barium | 50 | Barium | ug/l |  |  |  | ug/l
WMP10 | North | 2017-07-31 | 0 | ug/l | 0 | 0 | 0 | 0.0005 | Benzene | <1.0 | Benzene | ug/l |  |  |  | ug/l
WMP10 | North | 2017-07-31 | 0 | ug/l | 0 | 0 | 0 | 5e-06 | Benzo-a-anthracene | <0.01 | Benzo-a-anthracene | ug/l |  |  |  | ug/l
WMP10 | North | 2017-07-31 | 0 | ug/l | 0 | 0 | 0 | 5e-06 | Benzo-a-pyrene | <0.01 | Benzo-a-pyrene | ug/l |  |  |  | ug/l
WMP10 | North | 2017-07-31 | 0 | ug/l | 0 | 0 | 0 | 5e-06 | Benzo-b-fluoranthene | <0.01 | Benzo-b-fluoranthene | ug/l |  |  |  | ug/l
WMP10 | North | 2017-07-31 | 0 | ug/l | 0 | 0 | 0 | 5e-06 | Benzo-ghi-perylene | <0.01 | Benzo-ghi-perylene | ug/l |  |  |  | ug/l
WMP10 | North | 2017-07-31 | 0 | ug/l | 0 | 0 | 0 | 5e-06 | Benzo-k-fluoranthene | <0.01 | Benzo-k-fluoranthene | ug/l |  |  |  | ug/l
WMP10 | North | 2017-07-31 | 0 | ug/l | 1 | 0 | 0 | 2e-05 | Cadmium | 0.02 | Cadmium | low | ug/l |  |  | ug/l
WMP10 | North | 2017-07-31 | 0 | mg/l | 1 | 0 | 0 | 19 | Chloride | 19 | Chloride | mg/l |  |  |  | mg/l
WMP10 | North | 2017-07-31 | 0 | ug/l | 0 | 0 | 0 | 0.0005 | Chromium | <1.0 | Chromium | ug/l |  |  |  | ug/l
WMP10 | North | 2017-07-31 | 0 | ug/l | 0 | 0 | 0 | 5e-06 | Chrysene | <0.01 | Chrysene | ug/l |  |  |  | ug/l
WMP10 | North | 2017-07-31 | 0 | ug/l | 1 | 0 | 0 | 0.0054 | Copper | 5.4 | Copper | ug/l |  |  |  | ug/l
WMP10 | North | 2017-07-31 | 0 | ug/l | 0 | 0 | 0 | 5e-06 | Dibenz-ah-anthracene | <0.01 | Dibenz-ah-anthracene | ug/l |  |  |  | ug/l
WMP10 | North | 2017-07-31 | 0 |  | 1 | 0 | 0 | 5.6 | Dissolved Oxygen (mg O2/l) | 5.6 | Dissolved | Oxygen | mg | O2/l
WMP10 | North | 2017-07-31 | 0 |  | 1 | 0 | 0 | 840 | Electrical conductivity (us/cm) | 840 | Electrical | conductivity | us/cm
WMP10 | North | 2017-07-31 | 0 | ug/l | 0 | 0 | 0 | 0.0005 | Ethyl Benzene | <1.0 | Ethyl | Benzene | ug/l |  |  | ug/l
WMP10 | North | 2017-07-31 | 0 | mg/l | 1 | 0 | 0 | 0.16 | Fluoride | 0.16 | Flouride | F | mg/l |  |  | mg/l
WMP10 | North | 2017-07-31 | 0 | ug/l | 0 | 0 | 0 | 5e-06 | Fluoranthene | <0.01 | Fluoranthene | ug/l |  |  |  | ug/l
WMP10 | North | 2017-07-31 | 0 | ug/l | 0 | 0 | 0 | 5e-06 | Fluorene | <0.01 | Fluorene | ug/l |  |  |  | ug/l
WMP10 | North | 2017-07-31 | 0 | ug/l | 0 | 0 | 0 | 5e-06 | Indeno-123-cd-pyrene | <0.01 | Indeno-123-cd-pyrene | ug/l |  |  |  | ug/l
WMP10 | North | 2017-07-31 | 0 | ug/l | 0 | 0 | 0 | 0.00015 | Lead | <0.3 | Lead | ug/l |  |  |  | ug/l
WMP10 | North | 2017-07-31 | 0 | ug/l | 0 | 0 | 0 | 0.0005 | M&P Xylene | <1.0 | M&P | Xylene | ug/l |  |  | ug/l
WMP10 | North | 2017-07-31 | 0 | ug/l | 1 | 0 | 0 | 8e-05 | Mercury | 0.08 | Mercury | ug/l |  |  |  | ug/l
WMP10 | North | 2017-07-31 | 0 | ug/l | 0 | 0 | 0 | 0.0005 | Molybdenum | <1.0 | Molybdenum | ug/l |  |  |  | ug/l
WMP10 | North | 2017-07-31 | 0 | ug/l | 0 | 0 | 0 | 5e-06 | Naphthalene | <0.01 | Naphthalene | ug/l |  |  |  | ug/l
WMP10 | North | 2017-07-31 | 0 | ug/l | 1 | 0 | 0 | 0.004 | Nickel | 4 | Nickel | ug/l |  |  |  | ug/l
WMP10 | North | 2017-07-31 | 0 | ug/l | 0 | 0 | 0 | 0.0005 | O-Xylene | <1.0 | O-Xylene | ug/l |  |  |  | ug/l
WMP10 | North | 2017-07-31 | 0 | ug/l | 0 | 0 | 0 | 5e-06 | PAH | <0.01 | PAH | ug/l |  |  |  | ug/l
WMP10 | North | 2017-07-31 | 0 |  | 1 | 0 | 0 | 7.6 | pH (liquid) (pH units) | 7.6 | pH | liquid | pH | units
WMP10 | North | 2017-07-31 | 0 | ug/l | 0 | 0 | 0 | 5e-06 | Phenanthrene | <0.01 | Phenanthrene | ug/l |  |  |  | ug/l
WMP10 | North | 2017-07-31 | 0 | mg/l | 0 | 0 | 0 | 0.01 | Phenols(Mono) | <0.02 | Phenols(Mono) | mg/l |  |  |  | mg/l
WMP10 | North | 2017-07-31 | 0 | ug/l | 0 | 0 | 0 | 5e-06 | Pyrene | <0.01 | Pyrene | ug/l |  |  |  | ug/l
WMP10 | North | 2017-07-31 | 0 | ug/l | 1 | 0 | 0 | 0.0009 | Selenium | 0.9 | Selenium | ug/l |  |  |  | ug/l
WMP10 | North | 2017-07-31 | 0 | mg/l | 1 | 0 | 0 | 36 | Sulphate | 36 | Sulphate | mg/l |  |  |  | mg/l
WMP10 | North | 2017-07-31 | 0 | ug/l | 0 | 0 | 0 | 0.0005 | Toluene | <1.0 | Toluene | ug/l |  |  |  | ug/l
WMP10 | North | 2017-07-31 | 0 | ug/l | 1 | 0 | 0 | 0.12 | TPH | 120 | TPH | ug/l |  |  |  | ug/l
WMP10 | North | 2017-07-31 | 0 | ug/l | 1 | 0 | 0 | 0.005 | Zinc | 5 | Zinc | ug/l |  |  |  | ug/l
WMP10 | North | 2017-03-29 | 0 | ug/l | 0 | 0 | 0 | 5e-06 | Acenaphthene | <0.01 | Acenaphthene | ug/l |  |  |  | ug/l
WMP10 | North | 2017-03-29 | 0 | ug/l | 0 | 0 | 0 | 5e-06 | Acenaphthylene | <0.01 | Acenaphthylene | ug/l |  |  |  | ug/l
WMP10 | North | 2017-03-29 | 0 | ug/l | 0 | 0 | 0 | 5e-06 | Anthracene | <0.01 | Anthracene | ug/l |  |  |  | ug/l
WMP10 | North | 2017-03-29 | 0 | mg/l | 0 | 0 | 0 | 0.5 | Antimony | <1.0 | Antimony | mg/l |  |  |  | mg/l
WMP10 | North | 2017-03-29 | 0 | ug/l | 1 | 0 | 0 | 0.0005 | Arsenic | 0.5 | Arsenic | ug/l |  |  |  | ug/l
WMP10 | North | 2017-03-29 | 0 | ug/l | 1 | 0 | 0 | 0.038 | Barium | 38 | Barium | ug/l |  |  |  | ug/l
WMP10 | North | 2017-03-29 | 0 | ug/l | 0 | 0 | 0 | 0.0005 | Benzene | <1.0 | Benzene | ug/l |  |  |  | ug/l
WMP10 | North | 2017-03-29 | 0 | ug/l | 0 | 0 | 0 | 5e-06 | Benzo-a-anthracene | <0.01 | Benzo-a-anthracene | ug/l |  |  |  | ug/l
WMP10 | North | 2017-03-29 | 0 | ug/l | 0 | 0 | 0 | 5e-06 | Benzo-a-pyrene | <0.01 | Benzo-a-pyrene | ug/l |  |  |  | ug/l
WMP10 | North | 2017-03-29 | 0 | ug/l | 0 | 0 | 0 | 5e-06 | Benzo-b-fluoranthene | <0.01 | Benzo-b-fluoranthene | ug/l |  |  |  | ug/l
WMP10 | North | 2017-03-29 | 0 | ug/l | 0 | 0 | 0 | 5e-06 | Benzo-ghi-perylene | <0.01 | Benzo-ghi-perylene | ug/l |  |  |  | ug/l
WMP10 | North | 2017-03-29 | 0 | ug/l | 0 | 0 | 0 | 5e-06 | Benzo-k-fluoranthene | <0.01 | Benzo-k-fluoranthene | ug/l |  |  |  | ug/l
WMP10 | North | 2017-03-29 | 0 | ug/l | 0 | 0 | 0 | 1e-05 | Cadmium | <0.02 | Cadmium | low | ug/l |  |  | ug/l
WMP10 | North | 2017-03-29 | 0 | mg/l | 1 | 0 | 0 | 23 | Chloride | 23 | Chloride | mg/l |  |  |  | mg/l
WMP10 | North | 2017-03-29 | 0 | ug/l | 0 | 0 | 0 | 0.0005 | Chromium | <1.0 | Chromium | ug/l |  |  |  | ug/l
WMP10 | North | 2017-03-29 | 0 | ug/l | 0 | 0 | 0 | 5e-06 | Chrysene | <0.01 | Chrysene | ug/l |  |  |  | ug/l
WMP10 | North | 2017-03-29 | 0 | ug/l | 1 | 0 | 0 | 0.0036 | Copper | 3.6 | Copper | ug/l |  |  |  | ug/l
WMP10 | North | 2017-03-29 | 0 | ug/l | 0 | 0 | 0 | 5e-06 | Dibenz-ah-anthracene | <0.01 | Dibenz-ah-anthracene | ug/l |  |  |  | ug/l
WMP10 | North | 2017-03-29 | 0 |  | 1 | 0 | 0 | 6.9 | Dissolved Oxygen (mg O2/l) | 6.9 | Dissolved | Oxygen | mg | O2/l
WMP10 | North | 2017-03-29 | 0 |  | 1 | 0 | 0 | 710 | Electrical conductivity (us/cm) | 710 | Electrical | conductivity | us/cm
WMP10 | North | 2017-03-29 | 0 | ug/l | 0 | 0 | 0 | 0.0005 | Ethyl Benzene | <1.0 | Ethyl | Benzene | ug/l |  |  | ug/l
WMP10 | North | 2017-03-29 | 0 | ug/l | 0 | 0 | 0 | 5e-06 | Fluoranthene | <0.01 | Fluoranthene | ug/l |  |  |  | ug/l
WMP10 | North | 2017-03-29 | 0 | ug/l | 0 | 0 | 0 | 5e-06 | Fluorene | <0.01 | Fluorene | ug/l |  |  |  | ug/l
WMP10 | North | 2017-03-29 | 0 | mg/l | 1 | 0 | 0 | 0.15 | Fluoride | 0.15 | Fluoride | mg/l |  |  |  | mg/l
WMP10 | North | 2017-03-29 | 0 | ug/l | 0 | 0 | 0 | 5e-06 | Indeno-123-cd-pyrene | <0.01 | Indeno-123-cd-pyrene | ug/l |  |  |  | ug/l
WMP10 | North | 2017-03-29 | 0 | ug/l | 0 | 0 | 0 | 0.00015 | Lead | <0.3 | Lead | ug/l |  |  |  | ug/l
WMP10 | North | 2017-03-29 | 0 | ug/l | 0 | 0 | 0 | 0.0005 | M&P Xylene | <1.0 | M&P | Xylene | ug/l |  |  | ug/l
WMP10 | North | 2017-03-29 | 0 | ug/l | 0 | 0 | 0 | 2.5e-05 | Mercury | <0.05 | Mercury | ug/l |  |  |  | ug/l
WMP10 | North | 2017-03-29 | 0 | ug/l | 0 | 0 | 0 | 0.0005 | Molybdenum | <1.0 | Molybdenum | ug/l |  |  |  | ug/l
WMP10 | North | 2017-03-29 | 0 | ug/l | 0 | 0 | 0 | 5e-06 | Naphthalene | <0.01 | Naphthalene | ug/l |  |  |  | ug/l
WMP10 | North | 2017-03-29 | 0 | ug/l | 1 | 0 | 0 | 0.004 | Nickel | 4 | Nickel | ug/l |  |  |  | ug/l
WMP10 | North | 2017-03-29 | 0 | ug/l | 0 | 0 | 0 | 0.0005 | O-Xylene | <1.0 | O-Xylene | ug/l |  |  |  | ug/l
WMP10 | North | 2017-03-29 | 0 | ug/l | 0 | 0 | 0 | 5e-06 | PAH | <0.01 | PAH | ug/l |  |  |  | ug/l
WMP10 | North | 2017-03-29 | 0 |  | 1 | 0 | 0 | 7.6 | pH (liquid) (pH units) | 7.6 | pH | liquid | pH | units
WMP10 | North | 2017-03-29 | 0 | ug/l | 0 | 0 | 0 | 5e-06 | Phenanthrene | <0.01 | Phenanthrene | ug/l |  |  |  | ug/l
WMP10 | North | 2017-03-29 | 0 | mg/l | 0 | 0 | 0 | 0.01 | Phenols(Mono) | <0.02 | Phenols(Mono) | mg/l |  |  |  | mg/l
WMP10 | North | 2017-03-29 | 0 | ug/l | 0 | 0 | 0 | 5e-06 | Pyrene | <0.01 | Pyrene | ug/l |  |  |  | ug/l
WMP10 | North | 2017-03-29 | 0 |  | 1 | 0 | 0 | 0.6 | Selenium (mg/kg) | 0.6 | Selenium | mg/kg
WMP10 | North | 2017-03-29 | 0 | ug/l | 1 | 0 | 0 | 0.0006 | Selenium | 0.6 | Selenium | ug/l |  |  |  | ug/l
WMP10 | North | 2017-03-29 | 0 | mg/l | 1 | 0 | 0 | 30 | Sulphate | 30 | Sulphate | mg/l |  |  |  | mg/l
WMP10 | North | 2017-03-29 | 0 | ug/l | 0 | 0 | 0 | 0.0005 | Toluene | <1.0 | Toluene | ug/l |  |  |  | ug/l
WMP10 | North | 2017-03-29 | 0 | ug/l | 0 | 0 | 0 | 0.01 | TPH | <20.0 | TPH | ug/l |  |  |  | ug/l
WMP10 | North | 2017-03-29 | 0 | ug/l | 1 | 0 | 0 | 0.003 | Zinc | 3 | Zinc | ug/l |  |  |  | ug/l
WMP10 | North | 2016-10-17 | 0 | ug/l | 0 | 0 | 0 | 5e-06 | Acenaphthene | <0.01 | Acenaphthene | ug/l |  |  |  | ug/l
WMP10 | North | 2016-10-17 | 0 | ug/l | 0 | 0 | 0 | 5e-06 | Acenaphthylene | <0.01 | Acenaphthylene | ug/l |  |  |  | ug/l
WMP10 | North | 2016-10-17 | 0 | ug/l | 0 | 0 | 0 | 5e-06 | Anthracene | <0.01 | Anthracene | ug/l |  |  |  | ug/l
WMP10 | North | 2016-10-17 | 0 | mg/l | 0 | 0 | 0 | 0.5 | Antimony | <1.0 | Antimony | mg/l |  |  |  | mg/l
WMP10 | North | 2016-10-17 | 0 | ug/l | 1 | 0 | 0 | 0.0012 | Arsenic | 1.2 | Arsenic | ug/l |  |  |  | ug/l
WMP10 | North | 2016-10-17 | 0 | ug/l | 1 | 0 | 0 | 0.046 | Barium | 46 | Barium | ug/l |  |  |  | ug/l
WMP10 | North | 2016-10-17 | 0 | ug/l | 0 | 0 | 0 | 0.0005 | Benzene | <1.0 | Benzene | ug/l |  |  |  | ug/l
WMP10 | North | 2016-10-17 | 0 | ug/l | 0 | 0 | 0 | 5e-06 | Benzo-a-anthracene | <0.01 | Benzo-a-anthracene | ug/l |  |  |  | ug/l
WMP10 | North | 2016-10-17 | 0 | ug/l | 0 | 0 | 0 | 5e-06 | Benzo-a-pyrene | <0.01 | Benzo-a-pyrene | ug/l |  |  |  | ug/l
WMP10 | North | 2016-10-17 | 0 | ug/l | 0 | 0 | 0 | 5e-06 | Benzo-b-fluoranthene | <0.01 | Benzo-b-fluoranthene | ug/l |  |  |  | ug/l
WMP10 | North | 2016-10-17 | 0 | ug/l | 0 | 0 | 0 | 5e-06 | Benzo-ghi-perylene | <0.01 | Benzo-ghi-perylene | ug/l |  |  |  | ug/l
WMP10 | North | 2016-10-17 | 0 | ug/l | 0 | 0 | 0 | 5e-06 | Benzo-k-fluoranthene | <0.01 | Benzo-k-fluoranthene | ug/l |  |  |  | ug/l
WMP10 | North | 2016-10-17 | 0 | ug/l | 0 | 0 | 0 | 1e-05 | Cadmium | <0.02 | Cadmium | low | ug/l |  |  | ug/l
WMP10 | North | 2016-10-17 | 0 | mg/l | 1 | 0 | 0 | 26 | Chloride | 26 | Chloride | mg/l |  |  |  | mg/l
WMP10 | North | 2016-10-17 | 0 | ug/l | 1 | 0 | 0 | 0.008 | Chromium | 8 | Chromium | ug/l |  |  |  | ug/l
WMP10 | North | 2016-10-17 | 0 | ug/l | 0 | 0 | 0 | 5e-06 | Chrysene | <0.01 | Chrysene | ug/l |  |  |  | ug/l
WMP10 | North | 2016-10-17 | 0 | ug/l | 1 | 0 | 0 | 0.0027 | Copper | 2.7 | Copper | ug/l |  |  |  | ug/l
WMP10 | North | 2016-10-17 | 0 | ug/l | 0 | 0 | 0 | 5e-06 | Dibenz-ah-anthracene | <0.01 | Dibenz-ah-anthracene | ug/l |  |  |  | ug/l
WMP10 | North | 2016-10-17 | 0 |  | 1 | 0 | 0 | 4.8 | Dissolved Oxygen (mg O2/l) | 4.8 | Dissolved | Oxygen | mg | O2/l
WMP10 | North | 2016-10-17 | 0 |  | 1 | 0 | 0 | 900 | Electrical conductivity (us/cm) | 900 | Electrical | conductivity | us/cm
WMP10 | North | 2016-10-17 | 0 | ug/l | 0 | 0 | 0 | 0.0005 | Ethyl Benzene | <1.0 | Ethyl | Benzene | ug/l |  |  | ug/l
WMP10 | North | 2016-10-17 | 0 | ug/l | 0 | 0 | 0 | 5e-06 | Fluoranthene | <0.01 | Fluoranthene | ug/l |  |  |  | ug/l
WMP10 | North | 2016-10-17 | 0 | ug/l | 0 | 0 | 0 | 5e-06 | Fluorene | <0.01 | Fluorene | ug/l |  |  |  | ug/l
WMP10 | North | 2016-10-17 | 0 | mg/l | 1 | 0 | 0 | 0.1 | Fluoride | 0.1 | Fluoride | mg/l |  |  |  | mg/l
WMP10 | North | 2016-10-17 | 0 | ug/l | 0 | 0 | 0 | 5e-06 | Indeno-123-cd-pyrene | <0.01 | Indeno-123-cd-pyrene | ug/l |  |  |  | ug/l
WMP10 | North | 2016-10-17 | 0 | ug/l | 0 | 0 | 0 | 0.00015 | Lead | <0.3 | Lead | ug/l |  |  |  | ug/l
WMP10 | North | 2016-10-17 | 0 | ug/l | 0 | 0 | 0 | 0.0005 | M&P Xylene | <1.0 | M&P | Xylene | ug/l |  |  | ug/l
WMP10 | North | 2016-10-17 | 0 | ug/l | 0 | 0 | 0 | 2.5e-05 | Mercury | <0.05 | Mercury | ug/l |  |  |  | ug/l
WMP10 | North | 2016-10-17 | 0 | ug/l | 0 | 0 | 0 | 0.0005 | Molybdenum | <1.0 | Molybdenum | ug/l |  |  |  | ug/l
WMP10 | North | 2016-10-17 | 0 | mg/l | 0 | 0 | 0 | 0.02 | Naphthalene | 0.02 | Naphthalene | mg/l |  |  |  | mg/l
WMP10 | North | 2016-10-17 | 0 | ug/l | 1 | 0 | 0 | 0.009 | Nickel | 9 | Nickel | ug/l |  |  |  | ug/l
WMP10 | North | 2016-10-17 | 0 | ug/l | 0 | 0 | 0 | 0.0005 | O-Xylene | <1.0 | O-Xylene | ug/l |  |  |  | ug/l
WMP10 | North | 2016-10-17 | 0 | ug/l | 1 | 0 | 0 | 2e-05 | PAH | 0.02 | PAH | ug/l |  |  |  | ug/l
WMP10 | North | 2016-10-17 | 0 |  | 1 | 0 | 0 | 7.4 | pH (liquid) (pH units) | 7.4 | pH | liquid | pH | units
WMP10 | North | 2016-10-17 | 0 | ug/l | 0 | 0 | 0 | 5e-06 | Phenanthrene | <0.01 | Phenanthrene | ug/l |  |  |  | ug/l
WMP10 | North | 2016-10-17 | 0 | mg/l | 0 | 0 | 0 | 0.01 | Phenols(Mono) | <0.02 | Phenols(Mono) | mg/l |  |  |  | mg/l
WMP10 | North | 2016-10-17 | 0 | ug/l | 0 | 0 | 0 | 5e-06 | Pyrene | <0.01 | Pyrene | ug/l |  |  |  | ug/l
WMP10 | North | 2016-10-17 | 0 |  | 1 | 0 | 0 | 1.8 | Selenium (mg/kg) | 1.8 | Selenium | mg/kg
WMP10 | North | 2016-10-17 | 0 | ug/l | 1 | 0 | 0 | 0.0018 | Selenium | 1.8 | Selenium | ug/l |  |  |  | ug/l
WMP10 | North | 2016-10-17 | 0 | mg/l | 1 | 0 | 0 | 16 | Sulphate | 16 | Sulphate | mg/l |  |  |  | mg/l
WMP10 | North | 2016-10-17 | 0 | ug/l | 0 | 0 | 0 | 0.0005 | Toluene | <1.0 | Toluene | ug/l |  |  |  | ug/l
WMP10 | North | 2016-10-17 | 0 | ug/l | 1 | 0 | 0 | 0.09 | TPH | 90 | TPH | ug/l |  |  |  | ug/l
WMP10 | North | 2016-10-17 | 0 | ug/l | 1 | 0 | 0 | 0.004 | Zinc | 4 | Zinc | ug/l |  |  |  | ug/l
WMP10 | North | 2016-09-28 | 0 | ug/l | 0 | 0 | 0 | 5e-06 | Acenaphthene | <0.01 | Acenaphthene | ug/l |  |  |  | ug/l
WMP10 | North | 2016-09-28 | 0 | ug/l | 0 | 0 | 0 | 5e-06 | Acenaphthylene | <0.01 | Acenaphthylene | ug/l |  |  |  | ug/l
WMP10 | North | 2016-09-28 | 0 | ug/l | 0 | 0 | 0 | 5e-06 | Anthracene | <0.01 | Anthracene | ug/l |  |  |  | ug/l
WMP10 | North | 2016-09-28 | 0 | mg/l | 0 | 0 | 0 | 0.5 | Antimony | <1.0 | Antimony | mg/l |  |  |  | mg/l
WMP10 | North | 2016-09-28 | 0 | ug/l | 1 | 0 | 0 | 0.0015 | Arsenic | 1.5 | Arsenic | ug/l |  |  |  | ug/l
WMP10 | North | 2016-09-28 | 0 | ug/l | 1 | 0 | 0 | 0.049 | Barium | 49 | Barium | ug/l |  |  |  | ug/l
WMP10 | North | 2016-09-28 | 0 | ug/l | 0 | 0 | 0 | 0.0005 | Benzene | <1.0 | Benzene | ug/l |  |  |  | ug/l
WMP10 | North | 2016-09-28 | 0 | ug/l | 0 | 0 | 0 | 5e-06 | Benzo-a-anthracene | <0.01 | Benzo-a-anthracene | ug/l |  |  |  | ug/l
WMP10 | North | 2016-09-28 | 0 | ug/l | 0 | 0 | 0 | 5e-06 | Benzo-a-pyrene | <0.01 | Benzo-a-pyrene | ug/l |  |  |  | ug/l
WMP10 | North | 2016-09-28 | 0 | ug/l | 0 | 0 | 0 | 5e-06 | Benzo-b-fluoranthene | <0.01 | Benzo-b-fluoranthene | ug/l |  |  |  | ug/l
WMP10 | North | 2016-09-28 | 0 | ug/l | 0 | 0 | 0 | 5e-06 | Benzo-ghi-perylene | <0.01 | Benzo-ghi-perylene | ug/l |  |  |  | ug/l
WMP10 | North | 2016-09-28 | 0 | ug/l | 0 | 0 | 0 | 5e-06 | Benzo-k-fluoranthene | <0.01 | Benzo-k-fluoranthene | ug/l |  |  |  | ug/l
WMP10 | North | 2016-09-28 | 0 | ug/l | 0 | 0 | 0 | 1e-05 | Cadmium | <0.02 | Cadmium | low | ug/l |  |  | ug/l
WMP10 | North | 2016-09-28 | 0 | mg/l | 1 | 0 | 0 | 26 | Chloride | 26 | Chloride | mg/l |  |  |  | mg/l
WMP10 | North | 2016-09-28 | 0 | ug/l | 0 | 0 | 0 | 0.0005 | Chromium | <1.0 | Chromium | ug/l |  |  |  | ug/l
WMP10 | North | 2016-09-28 | 0 | ug/l | 0 | 0 | 0 | 5e-06 | Chrysene | <0.01 | Chrysene | ug/l |  |  |  | ug/l
WMP10 | North | 2016-09-28 | 0 | ug/l | 1 | 0 | 0 | 0.001 | Copper | 1 | Copper | ug/l |  |  |  | ug/l
WMP10 | North | 2016-09-28 | 0 | ug/l | 0 | 0 | 0 | 5e-06 | Dibenz-ah-anthracene | <0.01 | Dibenz-ah-anthracene | ug/l |  |  |  | ug/l
WMP10 | North | 2016-09-28 | 0 |  | 1 | 0 | 0 | 2 | Dissolved Oxygen (mg O2/l) | 2 | Dissolved | Oxygen | mg | O2/l
WMP10 | North | 2016-09-28 | 0 |  | 1 | 0 | 0 | 730 | Electrical conductivity (us/cm) | 730 | Electrical | conductivity | us/cm
WMP10 | North | 2016-09-28 | 0 | ug/l | 0 | 0 | 0 | 0.0005 | Ethyl Benzene | <1.0 | Ethyl | Benzene | ug/l |  |  | ug/l
WMP10 | North | 2016-09-28 | 0 | ug/l | 0 | 0 | 0 | 5e-06 | Fluoranthene | <0.01 | Fluoranthene | ug/l |  |  |  | ug/l
WMP10 | North | 2016-09-28 | 0 | ug/l | 0 | 0 | 0 | 5e-06 | Fluorene | <0.01 | Fluorene | ug/l |  |  |  | ug/l
WMP10 | North | 2016-09-28 | 0 | mg/l | 1 | 0 | 0 | 0.09 | Fluoride | 0.09 | Fluoride | mg/l |  |  |  | mg/l
WMP10 | North | 2016-09-28 | 0 | ug/l | 0 | 0 | 0 | 5e-06 | Indeno-123-cd-pyrene | <0.01 | Indeno-123-cd-pyrene | ug/l |  |  |  | ug/l
WMP10 | North | 2016-09-28 | 0 | ug/l | 1 | 0 | 0 | 0.0018 | Lead | 1.8 | Lead | ug/l |  |  |  | ug/l
WMP10 | North | 2016-09-28 | 0 | ug/l | 0 | 0 | 0 | 0.0005 | M&P Xylene | <1.0 | M&P | Xylene | ug/l |  |  | ug/l
WMP10 | North | 2016-09-28 | 0 | ug/l | 0 | 0 | 0 | 2.5e-05 | Mercury | <0.05 | Mercury | ug/l |  |  |  | ug/l
WMP10 | North | 2016-09-28 | 0 | ug/l | 0 | 0 | 0 | 0.0005 | Molybdenum | <1.0 | Molybdenum | ug/l |  |  |  | ug/l
WMP10 | North | 2016-09-28 | 0 | mg/l | 0 | 0 | 0 | 0.005 | Naphthalene | <0.01 | Naphthalene | mg/l |  |  |  | mg/l
WMP10 | North | 2016-09-28 | 0 | ug/l | 1 | 0 | 0 | 0.008 | Nickel | 8 | Nickel | ug/l |  |  |  | ug/l
WMP10 | North | 2016-09-28 | 0 | ug/l | 0 | 0 | 0 | 0.0005 | O-Xylene | <1.0 | O-Xylene | ug/l |  |  |  | ug/l
WMP10 | North | 2016-09-28 | 0 | ug/l | 0 | 0 | 0 | 5e-06 | PAH | <0.01 | PAH | ug/l |  |  |  | ug/l
WMP10 | North | 2016-09-28 | 0 |  | 1 | 0 | 0 | 7.4 | pH (liquid) (pH units) | 7.4 | pH | liquid | pH | units
WMP10 | North | 2016-09-28 | 0 | ug/l | 0 | 0 | 0 | 5e-06 | Phenanthrene | <0.01 | Phenanthrene | ug/l |  |  |  | ug/l
WMP10 | North | 2016-09-28 | 0 | mg/l | 0 | 0 | 0 | 0.01 | Phenols(Mono) | <0.02 | Phenols(Mono) | mg/l |  |  |  | mg/l
WMP10 | North | 2016-09-28 | 0 | ug/l | 0 | 0 | 0 | 5e-06 | Pyrene | <0.01 | Pyrene | ug/l |  |  |  | ug/l
WMP10 | North | 2016-09-28 | 0 |  | 1 | 0 | 0 | 1.8 | Selenium (mg/kg) | 1.8 | Selenium | mg/kg
WMP10 | North | 2016-09-28 | 0 | ug/l | 1 | 0 | 0 | 0.0018 | Selenium | 1.8 | Selenium | ug/l |  |  |  | ug/l
WMP10 | North | 2016-09-28 | 0 | mg/l | 1 | 0 | 0 | 15 | Sulphate | 15 | Sulphate | mg/l |  |  |  | mg/l
WMP10 | North | 2016-09-28 | 0 | ug/l | 0 | 0 | 0 | 0.0005 | Toluene | <1.0 | Toluene | ug/l |  |  |  | ug/l
WMP10 | North | 2016-09-28 | 0 | ug/l | 1 | 0 | 0 | 0.074 | TPH | 74 | TPH | ug/l |  |  |  | ug/l
WMP10 | North | 2016-09-28 | 0 | ug/l | 1 | 0 | 0 | 0.003 | Zinc | 3 | Zinc | ug/l |  |  |  | ug/l
WMP10 | North | 2016-08-08 | 0 | ug/l | 0 | 0 | 0 | 5e-06 | Acenaphthene | <0.01 | Acenaphthene | ug/l |  |  |  | ug/l
WMP10 | North | 2016-08-08 | 0 | ug/l | 0 | 0 | 0 | 5e-06 | Acenaphthylene | <0.01 | Acenaphthylene | ug/l |  |  |  | ug/l
WMP10 | North | 2016-08-08 | 0 | ug/l | 0 | 0 | 0 | 5e-06 | Anthracene | <0.01 | Anthracene | ug/l |  |  |  | ug/l
WMP10 | North | 2016-08-08 | 0 | mg/l | 0 | 0 | 0 | 0.5 | Antimony | <1.0 | Antimony | mg/l |  |  |  | mg/l
WMP10 | North | 2016-08-08 | 0 | ug/l | 1 | 0 | 0 | 0.0008 | Arsenic | 0.8 | Arsenic | ug/l |  |  |  | ug/l
WMP10 | North | 2016-08-08 | 0 | ug/l | 1 | 0 | 0 | 0.042 | Barium | 42 | Barium | ug/l |  |  |  | ug/l
WMP10 | North | 2016-08-08 | 0 | ug/l | 0 | 0 | 0 | 0.0005 | Benzene | <1.0 | Benzene | ug/l |  |  |  | ug/l
WMP10 | North | 2016-08-08 | 0 | ug/l | 0 | 0 | 0 | 5e-06 | Benzo-a-anthracene | <0.01 | Benzo-a-anthracene | ug/l |  |  |  | ug/l
WMP10 | North | 2016-08-08 | 0 | ug/l | 0 | 0 | 0 | 5e-06 | Benzo-a-pyrene | <0.01 | Benzo-a-pyrene | ug/l |  |  |  | ug/l
WMP10 | North | 2016-08-08 | 0 | ug/l | 0 | 0 | 0 | 5e-06 | Benzo-b-fluoranthene | <0.01 | Benzo-b-fluoranthene | ug/l |  |  |  | ug/l
WMP10 | North | 2016-08-08 | 0 | ug/l | 0 | 0 | 0 | 5e-06 | Benzo-ghi-perylene | <0.01 | Benzo-ghi-perylene | ug/l |  |  |  | ug/l
WMP10 | North | 2016-08-08 | 0 | ug/l | 0 | 0 | 0 | 5e-06 | Benzo-k-fluoranthene | <0.01 | Benzo-k-fluoranthene | ug/l |  |  |  | ug/l
WMP10 | North | 2016-08-08 | 0 | ug/l | 0 | 0 | 0 | 1e-05 | Cadmium | <0.02 | Cadmium | low | ug/l |  |  | ug/l
WMP10 | North | 2016-08-08 | 0 | mg/l | 1 | 0 | 0 | 26 | Chloride | 26 | Chloride | mg/l |  |  |  | mg/l
WMP10 | North | 2016-08-08 | 0 | ug/l | 0 | 0 | 0 | 0.0005 | Chromium | <1.0 | Chromium | ug/l |  |  |  | ug/l
WMP10 | North | 2016-08-08 | 0 | ug/l | 0 | 0 | 0 | 5e-06 | Chrysene | <0.01 | Chrysene | ug/l |  |  |  | ug/l
WMP10 | North | 2016-08-08 | 0 | ug/l | 1 | 0 | 0 | 0.0009 | Copper | 0.9 | Copper | ug/l |  |  |  | ug/l
WMP10 | North | 2016-08-08 | 0 | ug/l | 0 | 0 | 0 | 5e-06 | Dibenz-ah-anthracene | <0.01 | Dibenz-ah-anthracene | ug/l |  |  |  | ug/l
WMP10 | North | 2016-08-08 | 0 |  | 1 | 0 | 0 | 2.4 | Dissolved Oxygen (mg O2/l) | 2.4 | Dissolved | Oxygen | mg | O2/l
WMP10 | North | 2016-08-08 | 0 |  | 1 | 0 | 0 | 720 | Electrical conductivity (us/cm) | 720 | Electrical | conductivity | us/cm
WMP10 | North | 2016-08-08 | 0 | ug/l | 0 | 0 | 0 | 0.0005 | Ethyl Benzene | <1.0 | Ethyl | Benzene | ug/l |  |  | ug/l
WMP10 | North | 2016-08-08 | 0 | ug/l | 0 | 0 | 0 | 5e-06 | Fluoranthene | <0.01 | Fluoranthene | ug/l |  |  |  | ug/l
WMP10 | North | 2016-08-08 | 0 | ug/l | 0 | 0 | 0 | 5e-06 | Fluorene | <0.01 | Fluorene | ug/l |  |  |  | ug/l
WMP10 | North | 2016-08-08 | 0 | mg/l | 1 | 0 | 0 | 0.08 | Fluoride | 0.08 | Fluoride | mg/l |  |  |  | mg/l
WMP10 | North | 2016-08-08 | 0 | ug/l | 0 | 0 | 0 | 5e-06 | Indeno-123-cd-pyrene | <0.01 | Indeno-123-cd-pyrene | ug/l |  |  |  | ug/l
WMP10 | North | 2016-08-08 | 0 | ug/l | 1 | 0 | 0 | 0.0005 | Lead | 0.5 | Lead | ug/l |  |  |  | ug/l
WMP10 | North | 2016-08-08 | 0 | ug/l | 0 | 0 | 0 | 0.0005 | M&P Xylene | <1.0 | M&P | Xylene | ug/l |  |  | ug/l
WMP10 | North | 2016-08-08 | 0 | ug/l | 0 | 0 | 0 | 2.5e-05 | Mercury | <0.05 | Mercury | ug/l |  |  |  | ug/l
WMP10 | North | 2016-08-08 | 0 | ug/l | 0 | 0 | 0 | 0.0005 | Molybdenum | <1.0 | Molybdenum | ug/l |  |  |  | ug/l
WMP10 | North | 2016-08-08 | 0 | mg/l | 0 | 0 | 0 | 0.005 | Naphthalene | <0.01 | Naphthalene | mg/l |  |  |  | mg/l
WMP10 | North | 2016-08-08 | 0 | ug/l | 1 | 0 | 0 | 0.005 | Nickel | 5 | Nickel | ug/l |  |  |  | ug/l
WMP10 | North | 2016-08-08 | 0 | ug/l | 0 | 0 | 0 | 0.0005 | O-Xylene | <1.0 | O-Xylene | ug/l |  |  |  | ug/l
WMP10 | North | 2016-08-08 | 0 | ug/l | 0 | 0 | 0 | 5e-06 | PAH | <0.01 | PAH | ug/l |  |  |  | ug/l
WMP10 | North | 2016-08-08 | 0 |  | 1 | 0 | 0 | 7.6 | pH (liquid) (pH units) | 7.6 | pH | liquid | pH | units
WMP10 | North | 2016-08-08 | 0 | ug/l | 0 | 0 | 0 | 5e-06 | Phenanthrene | <0.01 | Phenanthrene | ug/l |  |  |  | ug/l
WMP10 | North | 2016-08-08 | 0 | mg/l | 0 | 0 | 0 | 0.01 | Phenols(Mono) | <0.02 | Phenols(Mono) | mg/l |  |  |  | mg/l
WMP10 | North | 2016-08-08 | 0 | ug/l | 0 | 0 | 0 | 5e-06 | Pyrene | <0.01 | Pyrene | ug/l |  |  |  | ug/l
WMP10 | North | 2016-08-08 | 0 |  | 1 | 0 | 0 | 2.9 | Selenium (mg/kg) | 2.9 | Selenium | mg/kg
WMP10 | North | 2016-08-08 | 0 | ug/l | 1 | 0 | 0 | 0.0029 | Selenium | 2.9 | Selenium | ug/l |  |  |  | ug/l
WMP10 | North | 2016-08-08 | 0 | mg/l | 1 | 0 | 0 | 21 | Sulphate | 21 | Sulphate | mg/l |  |  |  | mg/l
WMP10 | North | 2016-08-08 | 0 | ug/l | 0 | 0 | 0 | 0.0005 | Toluene | <1.0 | Toluene | ug/l |  |  |  | ug/l
WMP10 | North | 2016-08-08 | 0 | ug/l | 0 | 0 | 0 | 0.01 | TPH | <20.0 | TPH | ug/l |  |  |  | ug/l
WMP10 | North | 2016-08-08 | 0 | ug/l | 1 | 0 | 0 | 0.003 | Zinc | 3 | Zinc | ug/l |  |  |  | ug/l
WMP10 | North | 2016-07-11 | 0 |  | 1 | 0 | 0 | 8 | pH (liquid) (pH units) | 8 | pH | liquid | pH | units
WMP10 | North | 2016-05-09 | 0 | ug/l | 1 | 0 | 0 | 3.2e-06 | Arsenic | 0.0032 | Arsenic | ug/l |  |  |  | ug/l
WMP10 | North | 2016-05-09 | 0 | ug/l | 0 | 0 | 0 | 5e-05 | Benzene | <0.10 | Benzene | ug/l |  |  |  | ug/l
WMP10 | North | 2016-05-09 | 0 | mg/l | 0 | 0 | 0 | 0.0003 | Cadmium | <0.0006 | Cadmium | mg/l |  |  |  | mg/l
WMP10 | North | 2016-05-09 | 0 | mg/l | 1 | 0 | 0 | 29 | Chloride | 29 | Chloride | mg/l |  |  |  | mg/l
WMP10 | North | 2016-05-09 | 0 | mg/l | 1 | 0 | 0 | 0.015 | Chromium | 0.015 | Chromium | mg/l |  |  |  | mg/l
WMP10 | North | 2016-05-09 | 0 | mg/l | 1 | 0 | 0 | 0.026 | Copper | 0.026 | Copper | mg/l |  |  |  | mg/l
WMP10 | North | 2016-05-09 | 0 |  | 1 | 0 | 0 | 1.7 | Dissolved Oxygen (mg O2/l) | 1.7 | Dissolved | Oxygen | mg | O2/l
WMP10 | North | 2016-05-09 | 0 |  | 1 | 0 | 0 | 643 | Electrical conductivity (us/cm) | 643 | Electrical | conductivity | us/cm
WMP10 | North | 2016-05-09 | 0 | mg/l | 1 | 0 | 0 | 0.2 | Fluoride | 0.2 | Flouride | F | mg/l |  |  | mg/l
WMP10 | North | 2016-05-09 | 0 | ug/l | 0 | 0 | 0 | 0.0001 | M&P Xylene | <0.20 | M&P | Xylene | ug/l |  |  | ug/l
WMP10 | North | 2016-05-09 | 0 | mg/l | 1 | 0 | 0 | 0.00024 | Mercury | 0.00024 | Mercury | mg/l |  |  |  | mg/l
WMP10 | North | 2016-05-09 | 0 | mg/l | 0 | 0 | 0 | 0.018 | Molybdenum | 0.018 | Molybdenum | mg/l |  |  |  | mg/l
WMP10 | North | 2016-05-09 | 0 | mg/l | 0 | 0 | 0 | 0.005 | Naphthalene | <0.01 | Naphthalene | mg/l |  |  |  | mg/l
WMP10 | North | 2016-05-09 | 0 | mg/l | 1 | 0 | 0 | 0.026 | Nickel | 0.026 | Nickel | mg/l |  |  |  | mg/l
WMP10 | North | 2016-05-09 | 0 | mg/l | 0 | 0 | 0 | 0.005 | PAH | <0.01 | PAH | mg/l |  |  |  | mg/l
WMP10 | North | 2016-05-09 | 0 |  | 1 | 0 | 0 | 7.09 | pH (liquid) (pH units) | 7.09 | pH | liquid | pH | units
WMP10 | North | 2016-05-09 | 0 | mg/l | 0 | 0 | 0 | 0.05 | Phenols | <0.10 | Phenols | mg/l |  |  |  | mg/l
WMP10 | North | 2016-05-09 | 0 | mg/l | 1 | 0 | 0 | 35 | Sulphate | 35 | Sulphate | mg/l |  |  |  | mg/l
WMP10 | North | 2016-05-09 | 0 | ug/l | 0 | 0 | 0 | 5e-05 | Toluene | <0.10 | Toluene | ug/l |  |  |  | ug/l
WMP10 | North | 2016-05-09 | 0 | ug/l | 0 | 0 | 0 | 0.005 | TPH >C6-C40 | <10 | TPH | >C6-C40 | ug/l |  |  | ug/l
WMP10 | North | 2016-05-09 | 0 | ug/l | 0 | 0 | 0 | 0.0001 | Xylene | <0.20 | Xylene | ug/l |  |  |  | ug/l
WMP10 | North | 2016-05-09 | 0 | mg/l | 1 | 1 | 0 | 0.07 | Zinc | 0.07 | Zinc | mg/l |  |  |  | mg/l
WMP14 | South | 2025-11-05 | 0 | ug/l | 0 | 0 | 0 | 5e-06 | Acenaphthene | <0.01 | Acenaphthene | ug/l |  |  |  | ug/l
WMP14 | South | 2025-11-05 | 0 | ug/l | 0 | 0 | 0 | 5e-06 | Acenaphthylene | <0.01 | Acenaphthylene | ug/l |  |  |  | ug/l
WMP14 | South | 2025-11-05 | 0 | mg/l | 1 | 0 | 0 | 94.9 | Alkalinity | 94.9 | Alkalinity | mg/l |  |  |  | mg/l
WMP14 | South | 2025-11-05 | 0 | mg/l | 0 | 0 | 0 | 0.005 | Aluminium | <0.01 | Aluminium | mg/l |  |  |  | mg/l
WMP14 | South | 2025-11-05 | 0 | mg/l | 1 | 0 | 0 | 0.62 | Aluminium total | 0.62 | Aluminium | total | mg/l |  |  | mg/l
WMP14 | South | 2025-11-05 | 0 | mg/l | 1 | 0 | 0 | 0.03 | Ammoniacal Nitrogen | 0.03 | Ammoniacal | Nitrogen | mg/l |  |  | mg/l
WMP14 | South | 2025-11-05 | 0 | ug/l | 0 | 0 | 0 | 5e-06 | Anthracene | <0.01 | Anthracene | ug/l |  |  |  | ug/l
WMP14 | South | 2025-11-05 | 0 | mg/l | 0 | 0 | 0 | 0.0005 | Antimony | <0.001 | Antimony | mg/l |  |  |  | mg/l
WMP14 | South | 2025-11-05 | 0 | mg/l | 0 | 0 | 0 | 0.0005 | Antimony (total) | <0.001 | Antimony | total | mg/l |  |  | mg/l
WMP14 | South | 2025-11-05 | 0 | mg/l | 0 | 0 | 0 | 0.0005 | Arsenic | <0.001 | Arsenic | mg/l |  |  |  | mg/l
WMP14 | South | 2025-11-05 | 0 | mg/l | 0 | 0 | 0 | 0.0005 | Arsenic (total) | <0.001 | Arsenic | total | mg/l |  |  | mg/l
WMP14 | South | 2025-11-05 | 0 | mg/l | 1 | 0 | 0 | 0.03 | Barium(Total) | 0.03 | Barium | Total | mg/l |  |  | mg/l
WMP14 | South | 2025-11-05 | 0 | mg/l | 1 | 0 | 0 | 0.02 | Barium | 0.02 | Barium | mg/l | mg/l |  |  | mg/l
WMP14 | South | 2025-11-05 | 0 | ug/l | 0 | 0 | 0 | 0.0025 | Benzene | <5 | Benzene | ug/l |  |  |  | ug/l
WMP14 | South | 2025-11-05 | 0 | ug/l | 0 | 0 | 0 | 5e-06 | Benzo-a-anthracene | <0.01 | Benzo-a-anthracene | ug/l |  |  |  | ug/l
WMP14 | South | 2025-11-05 | 0 | ug/l | 0 | 0 | 0 | 5e-06 | Benzo-a-pyrene | <0.01 | Benzo-a-pyrene | ug/l |  |  |  | ug/l
WMP14 | South | 2025-11-05 | 0 | ug/l | 0 | 0 | 0 | 5e-06 | Benzo-b-fluoranthene | <0.01 | Benzo-b-fluoranthene | ug/l |  |  |  | ug/l
WMP14 | South | 2025-11-05 | 0 | ug/l | 0 | 0 | 0 | 5e-06 | Benzo-ghi-perylene | <0.01 | Benzo-ghi-perylene | ug/l |  |  |  | ug/l
WMP14 | South | 2025-11-05 | 0 | ug/l | 0 | 0 | 0 | 5e-06 | Benzo-k-fluoranthene | <0.01 | Benzo-k-fluoranthene | ug/l |  |  |  | ug/l
WMP14 | South | 2025-11-05 | 0 | mg/l | 0 | 0 | 0 | 1e-05 | Cadmium | <0.00002 | Cadmium | mg/l |  |  |  | mg/l
WMP14 | South | 2025-11-05 | 0 | mg/l | 1 | 0 | 0 | 5e-05 | Cadmium (Total) | 5e-05 | Cadmium | Total | mg/l |  |  | mg/l
WMP14 | South | 2025-11-05 | 0 | mg/l | 1 | 0 | 0 | 47 | Calcium | 47 | Calcium | mg/l |  |  |  | mg/l
WMP14 | South | 2025-11-05 | 0 | mg/l | 1 | 0 | 0 | 48 | Calcium (total) | 48 | Calcium | total | mg/l |  |  | mg/l
WMP14 | South | 2025-11-05 | 0 | mg/l | 1 | 0 | 0 | 30 | Chloride | 30 | Chloride | mg/l |  |  |  | mg/l
WMP14 | South | 2025-11-05 | 0 | mg/l | 0 | 0 | 0 | 0.0005 | Chromium | <0.001 | Chromium | mg/l |  |  |  | mg/l
WMP14 | South | 2025-11-05 | 0 | mg/l | 1 | 0 | 0 | 0.001 | Chromium total | 0.001 | Chromium | total | mg/l |  |  | mg/l
WMP14 | South | 2025-11-05 | 0 | ug/l | 0 | 0 | 0 | 5e-06 | Chrysene | <0.01 | Chrysene | ug/l |  |  |  | ug/l
WMP14 | South | 2025-11-05 | 0 | mg/l | 0 | 0 | 0 | 0.0005 | Copper | <0.001 | Copper | mg/l |  |  |  | mg/l
WMP14 | South | 2025-11-05 | 0 | mg/l | 1 | 0 | 0 | 0.003 | Copper (total) | 0.003 | Copper | total | mg/l |  |  | mg/l
WMP14 | South | 2025-11-05 | 0 | mg/l | 0 | 0 | 0 | 0.025 | Dimethylphenols | <0.05 | Dimethylphenols | mg/l |  |  |  | mg/l
WMP14 | South | 2025-11-05 | 0 |  | 1 | 0 | 0 | 9.4 | Dissolved Oxygen (mg O2/l) | 9.4 | Dissolved | Oxygen | mg | O2/l
WMP14 | South | 2025-11-05 | 0 |  | 1 | 0 | 0 | 313 | Electrical conductivity (us/cm) | 313 | Electrical | conductivity | us/cm
WMP14 | South | 2025-11-05 | 0 | ug/l | 0 | 0 | 0 | 0.0025 | Ethyl Benzene | <5 | Ethyl | Benzene | ug/l |  |  | ug/l
WMP14 | South | 2025-11-05 | 0 | mg/l | 1 | 0 | 0 | 0.1 | Fluoride | 0.1 | Flouride | F | mg/l |  |  | mg/l
WMP14 | South | 2025-11-05 | 0 | ug/l | 0 | 0 | 0 | 5e-06 | Fluoranthene | <0.01 | Fluoranthene | ug/l |  |  |  | ug/l
WMP14 | South | 2025-11-05 | 0 | ug/l | 0 | 0 | 0 | 5e-06 | Fluorene | <0.01 | Fluorene | ug/l |  |  |  | ug/l
WMP14 | South | 2025-11-05 | 0 | mg/l | 0 | 0 | 0 | 0.05 | GRO (total) C5-C10 | <0.100 | GRO | total | C5-C10 | mg/l |  | mg/l
WMP14 | South | 2025-11-05 | 0 | ug/l | 0 | 0 | 0 | 5e-06 | Indeno-123-cd-pyrene | <0.01 | Indeno-123-cd-pyrene | ug/l |  |  |  | ug/l
WMP14 | South | 2025-11-05 | 0 | mg/l | 0 | 0 | 0 | 0.005 | Iron | <0.01 | Iron | mg/l |  |  |  | mg/l
WMP14 | South | 2025-11-05 | 0 | mg/l | 1 | 0 | 0 | 0.44 | Iron (total) | 0.44 | Iron | total | mg/l |  |  | mg/l
WMP14 | South | 2025-11-05 | 0 | mg/l | 0 | 0 | 0 | 0.0001 | Lead | <0.0002 | Lead | mg/l |  |  |  | mg/l
WMP14 | South | 2025-11-05 | 0 | mg/l | 1 | 0 | 0 | 0.0015 | Lead (total) | 0.0015 | Lead | total | mg/l |  |  | mg/l
WMP14 | South | 2025-11-05 | 0 | ug/l | 0 | 0 | 0 | 0.005 | M&P Xylene | <10 | M&P | Xylene | ug/l |  |  | ug/l
WMP14 | South | 2025-11-05 | 0 | mg/l | 1 | 0 | 0 | 4 | Magnesium | 4 | Magnesium | mg/l |  |  |  | mg/l
WMP14 | South | 2025-11-05 | 0 | mg/l | 1 | 0 | 0 | 4 | magnesium (total) | 4 | magnesium | total | mg/l |  |  | mg/l
WMP14 | South | 2025-11-05 | 0 | mg/l | 1 | 0 | 0 | 0.01 | Manganese | 0.01 | Manganese | mg/l |  |  |  | mg/l
WMP14 | South | 2025-11-05 | 0 | mg/l | 1 | 0 | 0 | 0.046 | Manganese total | 0.046 | Manganese | total | mg/l |  |  | mg/l
WMP14 | South | 2025-11-05 | 0 | mg/l | 0 | 0 | 0 | 1.5e-05 | Mercury | <0.00003 | Mercury | mg/l |  |  |  | mg/l
WMP14 | South | 2025-11-05 | 0 | mg/l | 0 | 0 | 0 | 1.5e-05 | Mercury Total | <0.00003 | Mercury | total | mg/l |  |  | mg/l
WMP14 | South | 2025-11-05 | 0 | mg/l | 0 | 0 | 0 | 0.025 | Methyl Phenols | <0.05 | Methyl | Phenols | mg/l |  |  | mg/l
WMP14 | South | 2025-11-05 | 0 | mg/l | 0 | 0 | 0 | 0.0005 | Molybdenum | <0.001 | Molybdenum | mg/l |  |  |  | mg/l
WMP14 | South | 2025-11-05 | 0 | mg/l | 0 | 0 | 0 | 0.0005 | Molybdenum (Total) | <0.001 | Molybdenum | Total | mg/l |  |  | mg/l
WMP14 | South | 2025-11-05 | 0 | ug/l | 0 | 0 | 0 | 5e-06 | Naphthalene | <0.01 | Naphthalene | ug/l |  |  |  | ug/l
WMP14 | South | 2025-11-05 | 0 | mg/l | 1 | 0 | 0 | 0.001 | Nickel | 0.001 | Nickel | mg/l |  |  |  | mg/l
WMP14 | South | 2025-11-05 | 0 | mg/l | 1 | 0 | 0 | 0.002 | Nickel Total | 0.002 | Nickel | Total | mg/l |  |  | mg/l
WMP14 | South | 2025-11-05 | 0 | mg/l | 1 | 0 | 0 | 1.3 | Nitrate-N | 1.3 | Nitrate-N | mg/l |  |  |  | mg/l
WMP14 | South | 2025-11-05 | 0 | mg/l | 0 | 0 | 0 | 0.005 | Nitrite-N | <0.01 | Nitrite-N | mg/l |  |  |  | mg/l
WMP14 | South | 2025-11-05 | 0 | ug/l | 0 | 0 | 0 | 0.0025 | O-Xylene | <5 | O-Xylene | ug/l |  |  |  | ug/l
WMP14 | South | 2025-11-05 | 0 |  | 1 | 0 | 0 | 6.6 | pH (liquid) (pH units) | 6.6 | pH | liquid | pH | units
WMP14 | South | 2025-11-05 | 0 | ug/l | 0 | 0 | 0 | 5e-06 | Phenanthrene | <0.01 | Phenanthrene | ug/l |  |  |  | ug/l
WMP14 | South | 2025-11-05 | 0 | mg/l | 0 | 0 | 0 | 0.025 | Phenols | <0.05 | Phenols | mg/l |  |  |  | mg/l
WMP14 | South | 2025-11-05 | 0 | mg/l | 1 | 0 | 0 | 0.05 | Phosphorus as P | 0.05 | Phosphorus | as | P | mg/l |  | mg/l
WMP14 | South | 2025-11-05 | 0 | mg/l | 1 | 0 | 0 | 1 | Potassium | 1 | Potassium | mg/l |  |  |  | mg/l
WMP14 | South | 2025-11-05 | 0 | mg/l | 1 | 0 | 0 | 1 | Potassium (Total) | 1 | Potassium | Total | mg/l |  |  | mg/l
WMP14 | South | 2025-11-05 | 0 | ug/l | 1 | 0 | 0 | 1e-05 | Pyrene | 0.01 | Pyrene | ug/l |  |  |  | ug/l
WMP14 | South | 2025-11-05 | 0 | mg/l | 0 | 0 | 0 | 0.0005 | Selenium | <0.001 | Selenium | mg/l |  |  |  | mg/l
WMP14 | South | 2025-11-05 | 0 | mg/l | 0 | 0 | 0 | 0.0005 | Selenium total | <0.001 | Selenium | total | mg/l |  |  | mg/l
WMP14 | South | 2025-11-05 | 0 | mg/l | 1 | 0 | 0 | 12 | Sodium | 12 | Sodium | mg/l |  |  |  | mg/l
WMP14 | South | 2025-11-05 | 0 | mg/l | 1 | 0 | 0 | 12 | Sodium (total) | 12 | Sodium | total | mg/l |  |  | mg/l
WMP14 | South | 2025-11-05 | 0 | mg/l | 1 | 0 | 0 | 10 | Sulphate | 10 | Sulphate | mg/l |  |  |  | mg/l
WMP14 | South | 2025-11-05 | 0 | ug/l | 0 | 0 | 0 | 0.0025 | Toluene | <5 | Toluene | ug/l |  |  |  | ug/l
WMP14 | South | 2025-11-05 | 0 | mg/l | 0 | 0 | 0 | 0.1 | Total 15 Phenols | <0.20 | Total | 15 | Phenols | mg/l |  | mg/l
WMP14 | South | 2025-11-05 | 0 | mg/l | 1 | 0 | 0 | 0.01 | Total TPH >C8-C40 (Aliphatic) | 0.01 | Total | TPH | >C8-C40 | Aliphatic | mg/l | mg/l
WMP14 | South | 2025-11-05 | 0 | mg/l | 1 | 0 | 0 | 0.01 | Total TPH >C8-C40 (Aromatic) | 0.01 | Total | TPH | >C8-C40 | Aromatic | mg/l | mg/l
WMP14 | South | 2025-11-05 | 0 | mg/l | 1 | 0 | 0 | 0.02 | TPH (C10-C40) | 0.02 | TPH | C10-C40 | mg/l |  |  | mg/l
WMP14 | South | 2025-11-05 | 0 | mg/l | 0 | 0 | 0 | 0.005 | TPH Ali Band >C10-C12 | <0.01 | TPH | Ali | Band | >C10-C12 | mg/l | mg/l
WMP14 | South | 2025-11-05 | 0 | mg/l | 0 | 0 | 0 | 0.005 | TPH Ali Band >C12-C16 | <0.01 | TPH | Ali | Band | >C12-C16 | mg/l | mg/l
WMP14 | South | 2025-11-05 | 0 | mg/l | 0 | 0 | 0 | 0.005 | TPH Ali Band >C16-C21 | <0.01 | TPH | Ali | Band | >C16-C21 | mg/l | mg/l
WMP14 | South | 2025-11-05 | 0 | mg/l | 0 | 0 | 0 | 0.005 | TPH Ali Band >C21-C35 | <0.01 | TPH | Ali | Band | >C21-C35 | mg/l | mg/l
WMP14 | South | 2025-11-05 | 0 | mg/l | 0 | 0 | 0 | 0.05 | TPH Ali Band >C5-C6 | <0.100 | TPH | Ali | Band | >C5-C6 | mg/l | mg/l
WMP14 | South | 2025-11-05 | 0 | mg/l | 0 | 0 | 0 | 0.05 | TPH Ali Band >C6-C7 | <0.100 | TPH | Ali | Band | >C6-C7 | mg/l | mg/l
WMP14 | South | 2025-11-05 | 0 | mg/l | 0 | 0 | 0 | 0.05 | TPH Ali Band >C7-C8 | <0.100 | TPH | Ali | Band | >C7-C8 | mg/l | mg/l
WMP14 | South | 2025-11-05 | 0 | mg/l | 0 | 0 | 0 | 0.05 | TPH Ali Band >C8-C10 | <0.100 | TPH | Ali | Band | >C8-C10 | mg/l | mg/l
WMP14 | South | 2025-11-05 | 0 | mg/l | 0 | 0 | 0 | 0.005 | TPH Aro Band >C10-C12 | <0.01 | TPH | Aro | Band | >C10-C12 | mg/l | mg/l
WMP14 | South | 2025-11-05 | 0 | mg/l | 0 | 0 | 0 | 0.005 | TPH Aro Band >C12-C16 | <0.01 | TPH | Aro | Band | >C12-C16 | mg/l | mg/l
WMP14 | South | 2025-11-05 | 0 | mg/l | 0 | 0 | 0 | 0.005 | TPH Aro Band >C16-C21 | <0.01 | TPH | Aro | Band | >C16-C21 | mg/l | mg/l
WMP14 | South | 2025-11-05 | 0 | mg/l | 0 | 0 | 0 | 0.005 | TPH Aro Band >C21-C35 | <0.01 | TPH | Aro | Band | >C21-C35 | mg/l | mg/l
WMP14 | South | 2025-11-05 | 0 | mg/l | 0 | 0 | 0 | 0.0025 | TPH Aro Band >C5-C7 | <0.005 | TPH | Aro | Band | >C5-C7 | mg/l | mg/l
WMP14 | South | 2025-11-05 | 0 | mg/l | 0 | 0 | 0 | 0.0025 | TPH Aro Band >C7-C8 | <0.005 | TPH | Aro | Band | >C7-C8 | mg/l | mg/l
WMP14 | South | 2025-11-05 | 0 | mg/l | 0 | 0 | 0 | 0.01 | TPH Aro Band >C8-C10 | <0.020 | TPH | Aro | Band | >C8-C10 | mg/l | mg/l
WMP14 | South | 2025-11-05 | 0 | mg/l | 0 | 0 | 0 | 0.025 | Trimethylphenols | <0.05 | Trimethylphenols | mg/l |  |  |  | mg/l
WMP14 | South | 2025-11-05 | 0 | mg/l | 1 | 1 | 0 | 0.016 | Zinc | 0.016 | Zinc | mg/l |  |  |  | mg/l
WMP14 | South | 2025-11-05 | 0 | mg/l | 1 | 0 | 0 | 0.029 | Zinc (Total) | 0.029 | Zinc | Total | mg/l |  |  | mg/l
WMP14 | South | 2025-08-06 | 0 | ug/l | 0 | 0 | 0 | 5e-05 | Acenaphthene | <0.10 | Acenaphthene | ug/l |  |  |  | ug/l
WMP14 | South | 2025-08-06 | 0 | ug/l | 0 | 0 | 0 | 5e-05 | Acenaphthylene | <0.10 | Acenaphthylene | ug/l |  |  |  | ug/l
WMP14 | South | 2025-08-06 | 0 | mg/l | 1 | 0 | 0 | 101 | Alkalinity | 101 | Alkalinity | mg/l |  |  |  | mg/l
WMP14 | South | 2025-08-06 | 0 | mg/l | 0 | 0 | 0 | 0.005 | Aluminium | <0.01 | Aluminium | mg/l |  |  |  | mg/l
WMP14 | South | 2025-08-06 | 0 | mg/l | 1 | 0 | 0 | 1.41 | Aluminium total | 1.41 | Aluminium | total | mg/l |  |  | mg/l
WMP14 | South | 2025-08-06 | 0 | mg/l | 1 | 0 | 0 | 0.03 | Ammoniacal Nitrogen | 0.03 | Ammoniacal | Nitrogen | mg/l |  |  | mg/l
WMP14 | South | 2025-08-06 | 0 | ug/l | 0 | 0 | 0 | 5e-05 | Anthracene | <0.10 | Anthracene | ug/l |  |  |  | ug/l
WMP14 | South | 2025-08-06 | 0 | mg/l | 0 | 0 | 0 | 0.0005 | Antimony | <0.001 | Antimony | mg/l |  |  |  | mg/l
WMP14 | South | 2025-08-06 | 0 | mg/l | 0 | 0 | 0 | 0.0005 | Antimony (total) | <0.001 | Antimony | total | mg/l |  |  | mg/l
WMP14 | South | 2025-08-06 | 0 | mg/l | 0 | 0 | 0 | 0.0005 | Arsenic | <0.001 | Arsenic | mg/l |  |  |  | mg/l
WMP14 | South | 2025-08-06 | 0 | mg/l | 0 | 0 | 0 | 0.0005 | Arsenic (total) | <0.001 | Arsenic | total | mg/l |  |  | mg/l
WMP14 | South | 2025-08-06 | 0 | mg/l | 1 | 0 | 0 | 0.06 | Barium(Total) | 0.06 | Barium | Total | mg/l |  |  | mg/l
WMP14 | South | 2025-08-06 | 0 | mg/l | 1 | 0 | 0 | 0.02 | Barium | 0.02 | Barium | mg/l | mg/l |  |  | mg/l
WMP14 | South | 2025-08-06 | 0 | ug/l | 0 | 0 | 0 | 0.0025 | Benzene | <5 | Benzene | ug/l |  |  |  | ug/l
WMP14 | South | 2025-08-06 | 0 | ug/l | 0 | 0 | 0 | 5e-05 | Benzo-a-anthracene | <0.10 | Benzo-a-anthracene | ug/l |  |  |  | ug/l
WMP14 | South | 2025-08-06 | 0 | ug/l | 0 | 0 | 0 | 5e-05 | Benzo-a-pyrene | <0.10 | Benzo-a-pyrene | ug/l |  |  |  | ug/l
WMP14 | South | 2025-08-06 | 0 | ug/l | 0 | 0 | 0 | 5e-05 | Benzo-b-fluoranthene | <0.10 | Benzo-b-fluoranthene | ug/l |  |  |  | ug/l
WMP14 | South | 2025-08-06 | 0 | ug/l | 0 | 0 | 0 | 5e-05 | Benzo-ghi-perylene | <0.10 | Benzo-ghi-perylene | ug/l |  |  |  | ug/l
WMP14 | South | 2025-08-06 | 0 | ug/l | 0 | 0 | 0 | 5e-05 | Benzo-k-fluoranthene | <0.10 | Benzo-k-fluoranthene | ug/l |  |  |  | ug/l
WMP14 | South | 2025-08-06 | 0 | mg/l | 1 | 0 | 0 | 2e-05 | Cadmium | 2e-05 | Cadmium | mg/l |  |  |  | mg/l
WMP14 | South | 2025-08-06 | 0 | mg/l | 1 | 0 | 0 | 0.00013 | Cadmium (Total) | 0.00013 | Cadmium | Total | mg/l |  |  | mg/l
WMP14 | South | 2025-08-06 | 0 | mg/l | 1 | 0 | 0 | 41 | Calcium | 41 | Calcium | mg/l |  |  |  | mg/l
WMP14 | South | 2025-08-06 | 0 | mg/l | 1 | 0 | 0 | 44 | Calcium (total) | 44 | Calcium | total | mg/l |  |  | mg/l
WMP14 | South | 2025-08-06 | 0 | mg/l | 1 | 0 | 0 | 10 | Chloride | 10 | Chloride | mg/l |  |  |  | mg/l
WMP14 | South | 2025-08-06 | 0 | mg/l | 0 | 0 | 0 | 0.0005 | Chromium | <0.001 | Chromium | mg/l |  |  |  | mg/l
WMP14 | South | 2025-08-06 | 0 | mg/l | 0 | 0 | 0 | 0.0005 | Chromium total | <0.001 | Chromium | total | mg/l |  |  | mg/l
WMP14 | South | 2025-08-06 | 0 | ug/l | 0 | 0 | 0 | 5e-05 | Chrysene | <0.10 | Chrysene | ug/l |  |  |  | ug/l
WMP14 | South | 2025-08-06 | 0 | mg/l | 0 | 0 | 0 | 0.0005 | Copper | <0.001 | Copper | mg/l |  |  |  | mg/l
WMP14 | South | 2025-08-06 | 0 | mg/l | 1 | 0 | 0 | 0.004 | Copper (total) | 0.004 | Copper | total | mg/l |  |  | mg/l
WMP14 | South | 2025-08-06 | 0 | mg/l | 0 | 0 | 0 | 0.025 | Dimethylphenols | <0.05 | Dimethylphenols | mg/l |  |  |  | mg/l
WMP14 | South | 2025-08-06 | 0 |  | 1 | 0 | 0 | 9.4 | Dissolved Oxygen (mg O2/l) | 9.4 | Dissolved | Oxygen | mg | O2/l
WMP14 | South | 2025-08-06 | 0 |  | 1 | 0 | 0 | 256 | Electrical conductivity (us/cm) | 256 | Electrical | conductivity | us/cm
WMP14 | South | 2025-08-06 | 0 | ug/l | 0 | 0 | 0 | 0.0025 | Ethyl Benzene | <5 | Ethyl | Benzene | ug/l |  |  | ug/l
WMP14 | South | 2025-08-06 | 0 | mg/l | 1 | 0 | 0 | 0.1 | Fluoride | 0.1 | Flouride | F | mg/l |  |  | mg/l
WMP14 | South | 2025-08-06 | 0 | ug/l | 0 | 0 | 0 | 5e-05 | Fluoranthene | <0.10 | Fluoranthene | ug/l |  |  |  | ug/l
WMP14 | South | 2025-08-06 | 0 | ug/l | 0 | 0 | 0 | 5e-05 | Fluorene | <0.10 | Fluorene | ug/l |  |  |  | ug/l
WMP14 | South | 2025-08-06 | 0 | mg/l | 0 | 0 | 0 | 0.05 | GRO (total) C5-C10 | <0.100 | GRO | total | C5-C10 | mg/l |  | mg/l
WMP14 | South | 2025-08-06 | 0 | ug/l | 0 | 0 | 0 | 5e-05 | Indeno-123-cd-pyrene | <0.10 | Indeno-123-cd-pyrene | ug/l |  |  |  | ug/l
WMP14 | South | 2025-08-06 | 0 | mg/l | 0 | 0 | 0 | 0.005 | Iron | <0.01 | Iron | mg/l |  |  |  | mg/l
WMP14 | South | 2025-08-06 | 0 | mg/l | 1 | 0 | 0 | 1.77 | Iron (total) | 1.77 | Iron | total | mg/l |  |  | mg/l
WMP14 | South | 2025-08-06 | 0 | mg/l | 0 | 0 | 0 | 0.0001 | Lead | <0.0002 | Lead | mg/l |  |  |  | mg/l
WMP14 | South | 2025-08-06 | 0 | mg/l | 1 | 0 | 0 | 0.0062 | Lead (total) | 0.0062 | Lead | total | mg/l |  |  | mg/l
WMP14 | South | 2025-08-06 | 0 | ug/l | 0 | 0 | 0 | 0.005 | M&P Xylene | <10 | M&P | Xylene | ug/l |  |  | ug/l
WMP14 | South | 2025-08-06 | 0 | mg/l | 1 | 0 | 0 | 3 | Magnesium | 3 | Magnesium | mg/l |  |  |  | mg/l
WMP14 | South | 2025-08-06 | 0 | mg/l | 1 | 0 | 0 | 3 | magnesium (total) | 3 | magnesium | total | mg/l |  |  | mg/l
WMP14 | South | 2025-08-06 | 0 | mg/l | 1 | 0 | 0 | 0.135 | Manganese | 0.135 | Manganese | mg/l |  |  |  | mg/l
WMP14 | South | 2025-08-06 | 0 | mg/l | 1 | 0 | 0 | 0.188 | Manganese total | 0.188 | Manganese | total | mg/l |  |  | mg/l
WMP14 | South | 2025-08-06 | 0 | mg/l | 0 | 0 | 0 | 1.5e-05 | Mercury | <0.00003 | Mercury | mg/l |  |  |  | mg/l
WMP14 | South | 2025-08-06 | 0 | mg/l | 0 | 0 | 0 | 1.5e-05 | Mercury Total | <0.00003 | Mercury | total | mg/l |  |  | mg/l
WMP14 | South | 2025-08-06 | 0 | mg/l | 0 | 0 | 0 | 0.025 | Methyl Phenols | <0.05 | Methyl | Phenols | mg/l |  |  | mg/l
WMP14 | South | 2025-08-06 | 0 | mg/l | 0 | 0 | 0 | 0.0005 | Molybdenum | <0.001 | Molybdenum | mg/l |  |  |  | mg/l
WMP14 | South | 2025-08-06 | 0 | mg/l | 0 | 0 | 0 | 0.0005 | Molybdenum (Total) | <0.001 | Molybdenum | Total | mg/l |  |  | mg/l
WMP14 | South | 2025-08-06 | 0 | ug/l | 0 | 0 | 0 | 5e-05 | Naphthalene | <0.10 | Naphthalene | ug/l |  |  |  | ug/l
WMP14 | South | 2025-08-06 | 0 | mg/l | 1 | 0 | 0 | 0.002 | Nickel | 0.002 | Nickel | mg/l |  |  |  | mg/l
WMP14 | South | 2025-08-06 | 0 | mg/l | 0 | 0 | 0 | 0.0005 | Nickel Total | <0.001 | Nickel | Total | mg/l |  |  | mg/l
WMP14 | South | 2025-08-06 | 0 | mg/l | 1 | 0 | 0 | 1.2 | Nitrate-N | 1.2 | Nitrate-N | mg/l |  |  |  | mg/l
WMP14 | South | 2025-08-06 | 0 | mg/l | 0 | 0 | 0 | 0.005 | Nitrite-N | <0.01 | Nitrite-N | mg/l |  |  |  | mg/l
WMP14 | South | 2025-08-06 | 0 | ug/l | 0 | 0 | 0 | 0.0025 | O-Xylene | <5 | O-Xylene | ug/l |  |  |  | ug/l
WMP14 | South | 2025-08-06 | 0 |  | 1 | 0 | 0 | 6.8 | pH (liquid) (pH units) | 6.8 | pH | liquid | pH | units
WMP14 | South | 2025-08-06 | 0 | ug/l | 0 | 0 | 0 | 5e-05 | Phenanthrene | <0.10 | Phenanthrene | ug/l |  |  |  | ug/l
WMP14 | South | 2025-08-06 | 0 | mg/l | 0 | 0 | 0 | 0.025 | Phenols | <0.05 | Phenols | mg/l |  |  |  | mg/l
WMP14 | South | 2025-08-06 | 0 | mg/l | 1 | 0 | 0 | 0.02 | Phosphorus as P | 0.02 | Phosphorus | as | P | mg/l |  | mg/l
WMP14 | South | 2025-08-06 | 0 | mg/l | 0 | 0 | 0 | 0.5 | Potassium | <1 | Potassium | mg/l |  |  |  | mg/l
WMP14 | South | 2025-08-06 | 0 | mg/l | 0 | 0 | 0 | 0 | Potassium (Total) |  | Potassium | Total | mg/l |  |  | mg/l
WMP14 | South | 2025-08-06 | 0 | ug/l | 0 | 0 | 0 | 5e-05 | Pyrene | <0.10 | Pyrene | ug/l |  |  |  | ug/l
WMP14 | South | 2025-08-06 | 0 | mg/l | 1 | 0 | 0 | 0.001 | Selenium | 0.001 | Selenium | mg/l |  |  |  | mg/l
WMP14 | South | 2025-08-06 | 0 | mg/l | 1 | 0 | 0 | 0.002 | Selenium total | 0.002 | Selenium | total | mg/l |  |  | mg/l
WMP14 | South | 2025-08-06 | 0 | mg/l | 1 | 0 | 0 | 7 | Sodium | 7 | Sodium | mg/l |  |  |  | mg/l
WMP14 | South | 2025-08-06 | 0 | mg/l | 1 | 0 | 0 | 7 | Sodium (total) | 7 | Sodium | total | mg/l |  |  | mg/l
WMP14 | South | 2025-08-06 | 0 | mg/l | 1 | 0 | 0 | 11 | Sulphate | 11 | Sulphate | mg/l |  |  |  | mg/l
WMP14 | South | 2025-08-06 | 0 | ug/l | 0 | 0 | 0 | 0.0025 | Toluene | <5 | Toluene | ug/l |  |  |  | ug/l
WMP14 | South | 2025-08-06 | 0 | mg/l | 0 | 0 | 0 | 0.1 | Total 15 Phenols | <0.20 | Total | 15 | Phenols | mg/l |  | mg/l
WMP14 | South | 2025-08-06 | 0 | mg/l | 0 | 0 | 0 | 0.05 | Total TPH >C8-C40 (Aliphatic) | <0.10 | Total | TPH | >C8-C40 | Aliphatic | mg/l | mg/l
WMP14 | South | 2025-08-06 | 0 | mg/l | 1 | 0 | 0 | 0.17 | Total TPH >C8-C40 (Aromatic) | 0.17 | Total | TPH | >C8-C40 | Aromatic | mg/l | mg/l
WMP14 | South | 2025-08-06 | 0 | mg/l | 0 | 0 | 0 | 0.5 | TPH (C10-C40) | <1.00 | TPH | C10-C40 | mg/l |  |  | mg/l
WMP14 | South | 2025-08-06 | 0 | mg/l | 0 | 0 | 0 | 0.05 | TPH Ali Band >C10-C12 | <0.10 | TPH | Ali | Band | >C10-C12 | mg/l | mg/l
WMP14 | South | 2025-08-06 | 0 | mg/l | 0 | 0 | 0 | 0.05 | TPH Ali Band >C12-C16 | <0.10 | TPH | Ali | Band | >C12-C16 | mg/l | mg/l
WMP14 | South | 2025-08-06 | 0 | mg/l | 0 | 0 | 0 | 0.05 | TPH Ali Band >C16-C21 | <0.10 | TPH | Ali | Band | >C16-C21 | mg/l | mg/l
WMP14 | South | 2025-08-06 | 0 | mg/l | 0 | 0 | 0 | 0.05 | TPH Ali Band >C21-C35 | <0.10 | TPH | Ali | Band | >C21-C35 | mg/l | mg/l
WMP14 | South | 2025-08-06 | 0 | mg/l | 0 | 0 | 0 | 0.05 | TPH Ali Band >C5-C6 | <0.100 | TPH | Ali | Band | >C5-C6 | mg/l | mg/l
WMP14 | South | 2025-08-06 | 0 | mg/l | 0 | 0 | 0 | 0.05 | TPH Ali Band >C6-C7 | <0.100 | TPH | Ali | Band | >C6-C7 | mg/l | mg/l
WMP14 | South | 2025-08-06 | 0 | mg/l | 0 | 0 | 0 | 0.05 | TPH Ali Band >C7-C8 | <0.100 | TPH | Ali | Band | >C7-C8 | mg/l | mg/l
WMP14 | South | 2025-08-06 | 0 | mg/l | 0 | 0 | 0 | 0.05 | TPH Ali Band >C8-C10 | <0.100 | TPH | Ali | Band | >C8-C10 | mg/l | mg/l
WMP14 | South | 2025-08-06 | 0 | mg/l | 0 | 0 | 0 | 0.05 | TPH Aro Band >C10-C12 | <0.10 | TPH | Aro | Band | >C10-C12 | mg/l | mg/l
WMP14 | South | 2025-08-06 | 0 | mg/l | 0 | 0 | 0 | 0.05 | TPH Aro Band >C12-C16 | <0.10 | TPH | Aro | Band | >C12-C16 | mg/l | mg/l
WMP14 | South | 2025-08-06 | 0 | mg/l | 0 | 0 | 0 | 0.05 | TPH Aro Band >C16-C21 | <0.10 | TPH | Aro | Band | >C16-C21 | mg/l | mg/l
WMP14 | South | 2025-08-06 | 0 | mg/l | 0 | 0 | 0 | 0.05 | TPH Aro Band >C21-C35 | <0.10 | TPH | Aro | Band | >C21-C35 | mg/l | mg/l
WMP14 | South | 2025-08-06 | 0 | mg/l | 0 | 0 | 0 | 0.0025 | TPH Aro Band >C5-C7 | <0.005 | TPH | Aro | Band | >C5-C7 | mg/l | mg/l
WMP14 | South | 2025-08-06 | 0 | mg/l | 0 | 0 | 0 | 0.0025 | TPH Aro Band >C7-C8 | <0.005 | TPH | Aro | Band | >C7-C8 | mg/l | mg/l
WMP14 | South | 2025-08-06 | 0 | mg/l | 0 | 0 | 0 | 0.01 | TPH Aro Band >C8-C10 | <0.020 | TPH | Aro | Band | >C8-C10 | mg/l | mg/l
WMP14 | South | 2025-08-06 | 0 | mg/l | 0 | 0 | 0 | 0.025 | Trimethylphenols | <0.05 | Trimethylphenols | mg/l |  |  |  | mg/l
WMP14 | South | 2025-08-06 | 0 | mg/l | 1 | 0 | 0 | 0.009 | Zinc | 0.009 | Zinc | mg/l |  |  |  | mg/l
WMP14 | South | 2025-08-06 | 0 | mg/l | 1 | 0 | 0 | 0.021 | Zinc (Total) | 0.021 | Zinc | Total | mg/l |  |  | mg/l
WMP14 | South | 2025-05-13 | 0.33333 | ug/l | 0 | 0 | 0 | 5e-06 | Acenaphthene | <0.01 | Acenaphthene | ug/l |  |  |  | ug/l
WMP14 | South | 2025-05-13 | 0.33333 | ug/l | 0 | 0 | 0 | 5e-06 | Acenaphthylene | <0.01 | Acenaphthylene | ug/l |  |  |  | ug/l
WMP14 | South | 2025-05-13 | 0.33333 | mg/l | 1 | 0 | 0 | 127 | Alkalinity | 127 | Alkalinity | mg/l |  |  |  | mg/l
WMP14 | South | 2025-05-13 | 0.33333 | mg/l | 0 | 0 | 0 | 0.005 | Aluminium | <0.01 | Aluminium | mg/l |  |  |  | mg/l
WMP14 | South | 2025-05-13 | 0.33333 | mg/l | 1 | 0 | 0 | 0.33 | Aluminium total | 0.33 | Aluminium | total | mg/l |  |  | mg/l
WMP14 | South | 2025-05-13 | 0.33333 | mg/l | 1 | 0 | 0 | 0.01 | Ammoniacal Nitrogen | 0.01 | Ammoniacal | Nitrogen | mg/l |  |  | mg/l
WMP14 | South | 2025-05-13 | 0.33333 | ug/l | 0 | 0 | 0 | 5e-06 | Anthracene | <0.01 | Anthracene | ug/l |  |  |  | ug/l
WMP14 | South | 2025-05-13 | 0.33333 | mg/l | 0 | 0 | 0 | 0.0005 | Antimony | <0.001 | Antimony | mg/l |  |  |  | mg/l
WMP14 | South | 2025-05-13 | 0.33333 | mg/l | 0 | 0 | 0 | 0.005 | Antimony (total) | <0.010 | Antimony | total | mg/l |  |  | mg/l
WMP14 | South | 2025-05-13 | 0.33333 | mg/l | 0 | 0 | 0 | 0.0005 | Arsenic | <0.001 | Arsenic | mg/l |  |  |  | mg/l
WMP14 | South | 2025-05-13 | 0.33333 | mg/l | 0 | 0 | 0 | 0.005 | Arsenic (total) | <0.010 | Arsenic | total | mg/l |  |  | mg/l
WMP14 | South | 2025-05-13 | 0.33333 | mg/l | 1 | 0 | 0 | 0.03 | Barium(Total) | 0.03 | Barium | Total | mg/l |  |  | mg/l
WMP14 | South | 2025-05-13 | 0.33333 | mg/l | 1 | 0 | 0 | 0.02 | Barium | 0.02 | Barium | mg/l | mg/l |  |  | mg/l
WMP14 | South | 2025-05-13 | 0.33333 | ug/l | 0 | 0 | 0 | 0.0025 | Benzene | <5 | Benzene | ug/l |  |  |  | ug/l
WMP14 | South | 2025-05-13 | 0.33333 | ug/l | 0 | 0 | 0 | 5e-06 | Benzo-a-anthracene | <0.01 | Benzo-a-anthracene | ug/l |  |  |  | ug/l
WMP14 | South | 2025-05-13 | 0.33333 | ug/l | 0 | 0 | 0 | 5e-06 | Benzo-a-pyrene | <0.01 | Benzo-a-pyrene | ug/l |  |  |  | ug/l
WMP14 | South | 2025-05-13 | 0.33333 | ug/l | 0 | 0 | 0 | 5e-06 | Benzo-b-fluoranthene | <0.01 | Benzo-b-fluoranthene | ug/l |  |  |  | ug/l
WMP14 | South | 2025-05-13 | 0.33333 | ug/l | 0 | 0 | 0 | 5e-06 | Benzo-ghi-perylene | <0.01 | Benzo-ghi-perylene | ug/l |  |  |  | ug/l
WMP14 | South | 2025-05-13 | 0.33333 | ug/l | 0 | 0 | 0 | 5e-06 | Benzo-k-fluoranthene | <0.01 | Benzo-k-fluoranthene | ug/l |  |  |  | ug/l
WMP14 | South | 2025-05-13 | 0.33333 | mg/l | 0 | 0 | 0 | 1e-05 | Cadmium | <0.00002 | Cadmium | mg/l |  |  |  | mg/l
WMP14 | South | 2025-05-13 | 0.33333 | mg/l | 0 | 0 | 0 | 0.0001 | Cadmium (Total) | <0.00020 | Cadmium | Total | mg/l |  |  | mg/l
WMP14 | South | 2025-05-13 | 0.33333 | mg/l | 1 | 0 | 0 | 48 | Calcium | 48 | Calcium | mg/l |  |  |  | mg/l
WMP14 | South | 2025-05-13 | 0.33333 | mg/l | 1 | 0 | 0 | 48 | Calcium (total) | 48 | Calcium | total | mg/l |  |  | mg/l
WMP14 | South | 2025-05-13 | 0.33333 | mg/l | 1 | 0 | 0 | 11 | Chloride | 11 | Chloride | mg/l |  |  |  | mg/l
WMP14 | South | 2025-05-13 | 0.33333 | mg/l | 0 | 0 | 0 | 0.0005 | Chromium | <0.001 | Chromium | mg/l |  |  |  | mg/l
WMP14 | South | 2025-05-13 | 0.33333 | mg/l | 0 | 0 | 0 | 0.005 | Chromium total | <0.010 | Chromium | total | mg/l |  |  | mg/l
WMP14 | South | 2025-05-13 | 0.33333 | ug/l | 0 | 0 | 0 | 5e-06 | Chrysene | <0.01 | Chrysene | ug/l |  |  |  | ug/l
WMP14 | South | 2025-05-13 | 0.33333 | mg/l | 0 | 0 | 0 | 0.0005 | Copper | <0.001 | Copper | mg/l |  |  |  | mg/l
WMP14 | South | 2025-05-13 | 0.33333 | mg/l | 0 | 0 | 0 | 0.005 | Copper (total) | <0.010 | Copper | total | mg/l |  |  | mg/l
WMP14 | South | 2025-05-13 | 0.33333 | mg/l | 0 | 0 | 0 | 0.025 | Dimethylphenols | <0.05 | Dimethylphenols | mg/l |  |  |  | mg/l
WMP14 | South | 2025-05-13 | 0.33333 |  | 1 | 0 | 0 | 11.3 | Dissolved Oxygen (mg O2/l) | 11.3 | Dissolved | Oxygen | mg | O2/l
WMP14 | South | 2025-05-13 | 0.33333 |  | 1 | 0 | 0 | 292 | Electrical conductivity (us/cm) | 292 | Electrical | conductivity | us/cm
WMP14 | South | 2025-05-13 | 0.33333 | ug/l | 0 | 0 | 0 | 0.0025 | Ethyl Benzene | <5 | Ethyl | Benzene | ug/l |  |  | ug/l
WMP14 | South | 2025-05-13 | 0.33333 | ug/l | 0 | 0 | 0 | 5e-06 | Fluoranthene | <0.01 | Fluoranthene | ug/l |  |  |  | ug/l
WMP14 | South | 2025-05-13 | 0.33333 | ug/l | 0 | 0 | 0 | 5e-06 | Fluorene | <0.01 | Fluorene | ug/l |  |  |  | ug/l
WMP14 | South | 2025-05-13 | 0.33333 | mg/l | 0 | 0 | 0 | 0 | Fluoride |  | Fluoride | mg/l |  |  |  | mg/l
WMP14 | South | 2025-05-13 | 0.33333 | mg/l | 0 | 0 | 0 | 0.05 | GRO (total) C5-C10 | <0.100 | GRO | total | C5-C10 | mg/l |  | mg/l
WMP14 | South | 2025-05-13 | 0.33333 | ug/l | 0 | 0 | 0 | 5e-06 | Indeno-123-cd-pyrene | <0.01 | Indeno-123-cd-pyrene | ug/l |  |  |  | ug/l
WMP14 | South | 2025-05-13 | 0.33333 | mg/l | 0 | 0 | 0 | 0.005 | Iron | <0.01 | Iron | mg/l |  |  |  | mg/l
WMP14 | South | 2025-05-13 | 0.33333 | mg/l | 1 | 0 | 0 | 0.23 | Iron (total) | 0.23 | Iron | total | mg/l |  |  | mg/l
WMP14 | South | 2025-05-13 | 0.33333 | mg/l | 0 | 0 | 0 | 0.0001 | Lead | <0.0002 | Lead | mg/l |  |  |  | mg/l
WMP14 | South | 2025-05-13 | 0.33333 | mg/l | 0 | 0 | 0 | 0.001 | Lead (total) | <0.0020 | Lead | total | mg/l |  |  | mg/l
WMP14 | South | 2025-05-13 | 0.33333 | ug/l | 0 | 0 | 0 | 0.005 | M&P Xylene | <10 | M&P | Xylene | ug/l |  |  | ug/l
WMP14 | South | 2025-05-13 | 0.33333 | mg/l | 1 | 0 | 0 | 3 | Magnesium | 3 | Magnesium | mg/l |  |  |  | mg/l
WMP14 | South | 2025-05-13 | 0.33333 | mg/l | 1 | 0 | 0 | 3 | magnesium (total) | 3 | magnesium | total | mg/l |  |  | mg/l
WMP14 | South | 2025-05-13 | 0.33333 | mg/l | 1 | 0 | 0 | 0.008 | Manganese | 0.008 | Manganese | mg/l |  |  |  | mg/l
WMP14 | South | 2025-05-13 | 0.33333 | mg/l | 0 | 0 | 0 | 0.01 | Manganese total | <0.020 | Manganese | total | mg/l |  |  | mg/l
WMP14 | South | 2025-05-13 | 0.33333 | mg/l | 0 | 0 | 0 | 1.5e-05 | Mercury | <0.00003 | Mercury | mg/l |  |  |  | mg/l
WMP14 | South | 2025-05-13 | 0.33333 | mg/l | 0 | 0 | 0 | 0.00015 | Mercury Total | <0.00030 | Mercury | total | mg/l |  |  | mg/l
WMP14 | South | 2025-05-13 | 0.33333 | mg/l | 0 | 0 | 0 | 0.025 | Methyl Phenols | <0.05 | Methyl | Phenols | mg/l |  |  | mg/l
WMP14 | South | 2025-05-13 | 0.33333 | mg/l | 0 | 0 | 0 | 0.0005 | Molybdenum | <0.001 | Molybdenum | mg/l |  |  |  | mg/l
WMP14 | South | 2025-05-13 | 0.33333 | mg/l | 0 | 0 | 0 | 0.005 | Molybdenum (Total) | <0.010 | Molybdenum | Total | mg/l |  |  | mg/l
WMP14 | South | 2025-05-13 | 0.33333 | ug/l | 0 | 0 | 0 | 5e-06 | Naphthalene | <0.01 | Naphthalene | ug/l |  |  |  | ug/l
WMP14 | South | 2025-05-13 | 0.33333 | mg/l | 1 | 0 | 0 | 0.001 | Nickel | 0.001 | Nickel | mg/l |  |  |  | mg/l
WMP14 | South | 2025-05-13 | 0.33333 | mg/l | 0 | 0 | 0 | 0.005 | Nickel Total | <0.010 | Nickel | Total | mg/l |  |  | mg/l
WMP14 | South | 2025-05-13 | 0.33333 | mg/l | 1 | 0 | 0 | 1.3 | Nitrate-N | 1.3 | Nitrate-N | mg/l |  |  |  | mg/l
WMP14 | South | 2025-05-13 | 0.33333 | mg/l | 0 | 0 | 0 | 0.005 | Nitrite-N | <0.01 | Nitrite-N | mg/l |  |  |  | mg/l
WMP14 | South | 2025-05-13 | 0.33333 | ug/l | 0 | 0 | 0 | 0.0025 | O-Xylene | <5 | O-Xylene | ug/l |  |  |  | ug/l
WMP14 | South | 2025-05-13 | 0.33333 |  | 1 | 0 | 0 | 6.8 | pH (liquid) (pH units) | 6.8 | pH | liquid | pH | units
WMP14 | South | 2025-05-13 | 0.33333 | ug/l | 0 | 0 | 0 | 5e-06 | Phenanthrene | <0.01 | Phenanthrene | ug/l |  |  |  | ug/l
WMP14 | South | 2025-05-13 | 0.33333 | mg/l | 0 | 0 | 0 | 0.025 | Phenols | <0.05 | Phenols | mg/l |  |  |  | mg/l
WMP14 | South | 2025-05-13 | 0.33333 | mg/l | 0 | 0 | 0 | 0.1 | Phenols total | <0.20 | Phenols | total | mg/l |  |  | mg/l
WMP14 | South | 2025-05-13 | 0.33333 | mg/l | 1 | 0 | 0 | 0.02 | Phosphorus as P | 0.02 | Phosphorus | as | P | mg/l |  | mg/l
WMP14 | South | 2025-05-13 | 0.33333 | mg/l | 0 | 0 | 0 | 0.5 | Potassium | <1 | Potassium | mg/l |  |  |  | mg/l
WMP14 | South | 2025-05-13 | 0.33333 | mg/l | 0 | 0 | 0 | 0 | Potassium (Total) |  | Potassium | Total | mg/l |  |  | mg/l
WMP14 | South | 2025-05-13 | 0.33333 | ug/l | 0 | 0 | 0 | 5e-06 | Pyrene | <0.01 | Pyrene | ug/l |  |  |  | ug/l
WMP14 | South | 2025-05-13 | 0.33333 | mg/l | 1 | 0 | 0 | 0.001 | Selenium | 0.001 | Selenium | mg/l |  |  |  | mg/l
WMP14 | South | 2025-05-13 | 0.33333 | mg/l | 0 | 0 | 0 | 0.005 | Selenium total | <0.010 | Selenium | total | mg/l |  |  | mg/l
WMP14 | South | 2025-05-13 | 0.33333 | mg/l | 1 | 0 | 0 | 9 | Sodium | 9 | Sodium | mg/l |  |  |  | mg/l
WMP14 | South | 2025-05-13 | 0.33333 | mg/l | 1 | 0 | 0 | 9 | Sodium (total) | 9 | Sodium | total | mg/l |  |  | mg/l
WMP14 | South | 2025-05-13 | 0.33333 | mg/l | 1 | 0 | 0 | 6 | Sulphate | 6 | Sulphate | mg/l |  |  |  | mg/l
WMP14 | South | 2025-05-13 | 0.33333 | ug/l | 0 | 0 | 0 | 0.0025 | Toluene | <5 | Toluene | ug/l |  |  |  | ug/l
WMP14 | South | 2025-05-13 | 0.33333 | mg/l | 0 | 0 | 0 | 0.005 | Total TPH >C8-C40 (Aliphatic) | <0.01 | Total | TPH | >C8-C40 | Aliphatic | mg/l | mg/l
WMP14 | South | 2025-05-13 | 0.33333 | mg/l | 0 | 0 | 0 | 0.005 | Total TPH >C8-C40 (Aromatic) | <0.01 | Total | TPH | >C8-C40 | Aromatic | mg/l | mg/l
WMP14 | South | 2025-05-13 | 0.33333 | mg/l | 1 | 0 | 0 | 0.01 | TPH (C10-C40) | 0.01 | TPH | C10-C40 | mg/l |  |  | mg/l
WMP14 | South | 2025-05-13 | 0.33333 | mg/l | 0 | 0 | 0 | 0.005 | TPH Ali Band >C10-C12 | <0.01 | TPH | Ali | Band | >C10-C12 | mg/l | mg/l
WMP14 | South | 2025-05-13 | 0.33333 | mg/l | 0 | 0 | 0 | 0.005 | TPH Ali Band >C12-C16 | <0.01 | TPH | Ali | Band | >C12-C16 | mg/l | mg/l
WMP14 | South | 2025-05-13 | 0.33333 | mg/l | 0 | 0 | 0 | 0.005 | TPH Ali Band >C16-C21 | <0.01 | TPH | Ali | Band | >C16-C21 | mg/l | mg/l
WMP14 | South | 2025-05-13 | 0.33333 | mg/l | 0 | 0 | 0 | 0.005 | TPH Ali Band >C21-C35 | <0.01 | TPH | Ali | Band | >C21-C35 | mg/l | mg/l
WMP14 | South | 2025-05-13 | 0.33333 | mg/l | 0 | 0 | 0 | 0.05 | TPH Ali Band >C5-C6 | <0.100 | TPH | Ali | Band | >C5-C6 | mg/l | mg/l
WMP14 | South | 2025-05-13 | 0.33333 | mg/l | 0 | 0 | 0 | 0.05 | TPH Ali Band >C6-C7 | <0.100 | TPH | Ali | Band | >C6-C7 | mg/l | mg/l
WMP14 | South | 2025-05-13 | 0.33333 | mg/l | 0 | 0 | 0 | 0.05 | TPH Ali Band >C7-C8 | <0.100 | TPH | Ali | Band | >C7-C8 | mg/l | mg/l
WMP14 | South | 2025-05-13 | 0.33333 | mg/l | 0 | 0 | 0 | 0.05 | TPH Ali Band >C8-C10 | <0.100 | TPH | Ali | Band | >C8-C10 | mg/l | mg/l
WMP14 | South | 2025-05-13 | 0.33333 | mg/l | 0 | 0 | 0 | 0.005 | TPH Aro Band >C10-C12 | <0.01 | TPH | Aro | Band | >C10-C12 | mg/l | mg/l
WMP14 | South | 2025-05-13 | 0.33333 | mg/l | 0 | 0 | 0 | 0.005 | TPH Aro Band >C12-C16 | <0.01 | TPH | Aro | Band | >C12-C16 | mg/l | mg/l
WMP14 | South | 2025-05-13 | 0.33333 | mg/l | 0 | 0 | 0 | 0.005 | TPH Aro Band >C16-C21 | <0.01 | TPH | Aro | Band | >C16-C21 | mg/l | mg/l
WMP14 | South | 2025-05-13 | 0.33333 | mg/l | 0 | 0 | 0 | 0.005 | TPH Aro Band >C21-C35 | <0.01 | TPH | Aro | Band | >C21-C35 | mg/l | mg/l
WMP14 | South | 2025-05-13 | 0.33333 | mg/l | 0 | 0 | 0 | 0.0025 | TPH Aro Band >C5-C7 | <0.005 | TPH | Aro | Band | >C5-C7 | mg/l | mg/l
WMP14 | South | 2025-05-13 | 0.33333 | mg/l | 0 | 0 | 0 | 0.0025 | TPH Aro Band >C7-C8 | <0.005 | TPH | Aro | Band | >C7-C8 | mg/l | mg/l
WMP14 | South | 2025-05-13 | 0.33333 | mg/l | 0 | 0 | 0 | 0.01 | TPH Aro Band >C8-C10 | <0.020 | TPH | Aro | Band | >C8-C10 | mg/l | mg/l
WMP14 | South | 2025-05-13 | 0.33333 | mg/l | 0 | 0 | 0 | 0.025 | Trimethylphenols | <0.05 | Trimethylphenols | mg/l |  |  |  | mg/l
WMP14 | South | 2025-05-13 | 0.33333 | mg/l | 1 | 1 | 0 | 0.017 | Zinc | 0.017 | Zinc | mg/l |  |  |  | mg/l
WMP14 | South | 2025-05-13 | 0.33333 | mg/l | 1 | 0 | 0 | 0.028 | Zinc (Total) | 0.028 | Zinc | Total | mg/l |  |  | mg/l
WMP14 | South | 2025-04-08 | 0 | ug/l | 0 | 0 | 0 | 5e-06 | Acenaphthene | <0.01 | Acenaphthene | ug/l |  |  |  | ug/l
WMP14 | South | 2025-04-08 | 0 | ug/l | 0 | 0 | 0 | 5e-06 | Acenaphthylene | <0.01 | Acenaphthylene | ug/l |  |  |  | ug/l
WMP14 | South | 2025-04-08 | 0 | mg/l | 1 | 0 | 0 | 137 | Alkalinity | 137 | Alkalinity | mg/l |  |  |  | mg/l
WMP14 | South | 2025-04-08 | 0 | mg/l | 0 | 0 | 0 | 0.005 | Aluminium | <0.01 | Aluminium | mg/l |  |  |  | mg/l
WMP14 | South | 2025-04-08 | 0 | mg/l | 1 | 0 | 0 | 0.43 | Aluminium total | 0.43 | Aluminium | total | mg/l |  |  | mg/l
WMP14 | South | 2025-04-08 | 0 | mg/l | 1 | 0 | 0 | 0.04 | Ammoniacal Nitrogen | 0.04 | Ammoniacal | Nitrogen | mg/l |  |  | mg/l
WMP14 | South | 2025-04-08 | 0 | ug/l | 0 | 0 | 0 | 5e-06 | Anthracene | <0.01 | Anthracene | ug/l |  |  |  | ug/l
WMP14 | South | 2025-04-08 | 0 | mg/l | 0 | 0 | 0 | 0.0005 | Antimony | <0.001 | Antimony | mg/l |  |  |  | mg/l
WMP14 | South | 2025-04-08 | 0 | mg/l | 0 | 0 | 0 | 0.0005 | Antimony (total) | <0.001 | Antimony | total | mg/l |  |  | mg/l
WMP14 | South | 2025-04-08 | 0 | mg/l | 0 | 0 | 0 | 0.0005 | Arsenic | <0.001 | Arsenic | mg/l |  |  |  | mg/l
WMP14 | South | 2025-04-08 | 0 | mg/l | 0 | 0 | 0 | 0.0005 | Arsenic (total) | <0.001 | Arsenic | total | mg/l |  |  | mg/l
WMP14 | South | 2025-04-08 | 0 | mg/l | 1 | 0 | 0 | 0.03 | Barium(Total) | 0.03 | Barium | Total | mg/l |  |  | mg/l
WMP14 | South | 2025-04-08 | 0 | mg/l | 1 | 0 | 0 | 0.02 | Barium | 0.02 | Barium | mg/l | mg/l |  |  | mg/l
WMP14 | South | 2025-04-08 | 0 | ug/l | 0 | 0 | 0 | 0.0005 | Benzene | <1 | Benzene | ug/l |  |  |  | ug/l
WMP14 | South | 2025-04-08 | 0 | ug/l | 1 | 0 | 0 | 2e-05 | Benzo-a-anthracene | 0.02 | Benzo-a-anthracene | ug/l |  |  |  | ug/l
WMP14 | South | 2025-04-08 | 0 | ug/l | 0 | 0 | 0 | 5e-06 | Benzo-a-pyrene | <0.01 | Benzo-a-pyrene | ug/l |  |  |  | ug/l
WMP14 | South | 2025-04-08 | 0 | ug/l | 0 | 0 | 0 | 5e-06 | Benzo-b-fluoranthene | <0.01 | Benzo-b-fluoranthene | ug/l |  |  |  | ug/l
WMP14 | South | 2025-04-08 | 0 | ug/l | 0 | 0 | 0 | 5e-06 | Benzo-ghi-perylene | <0.01 | Benzo-ghi-perylene | ug/l |  |  |  | ug/l
WMP14 | South | 2025-04-08 | 0 | ug/l | 0 | 0 | 0 | 5e-06 | Benzo-k-fluoranthene | <0.01 | Benzo-k-fluoranthene | ug/l |  |  |  | ug/l
WMP14 | South | 2025-04-08 | 0 | mg/l | 0 | 0 | 0 | 1e-05 | Cadmium | <0.00002 | Cadmium | mg/l |  |  |  | mg/l
WMP14 | South | 2025-04-08 | 0 | mg/l | 1 | 0 | 0 | 3e-05 | Cadmium (Total) | 3e-05 | Cadmium | Total | mg/l |  |  | mg/l
WMP14 | South | 2025-04-08 | 0 | mg/l | 1 | 0 | 0 | 49 | Calcium | 49 | Calcium | mg/l |  |  |  | mg/l
WMP14 | South | 2025-04-08 | 0 | mg/l | 1 | 0 | 0 | 49 | Calcium (total) | 49 | Calcium | total | mg/l |  |  | mg/l
WMP14 | South | 2025-04-08 | 0 | mg/l | 1 | 0 | 0 | 12 | Chloride | 12 | Chloride | mg/l |  |  |  | mg/l
WMP14 | South | 2025-04-08 | 0 | mg/l | 0 | 0 | 0 | 0.0005 | Chromium | <0.001 | Chromium | mg/l |  |  |  | mg/l
WMP14 | South | 2025-04-08 | 0 | mg/l | 1 | 0 | 0 | 0.002 | Chromium total | 0.002 | Chromium | total | mg/l |  |  | mg/l
WMP14 | South | 2025-04-08 | 0 | ug/l | 1 | 0 | 0 | 3e-05 | Chrysene | 0.03 | Chrysene | ug/l |  |  |  | ug/l
WMP14 | South | 2025-04-08 | 0 | mg/l | 0 | 0 | 0 | 0.0005 | Copper | <0.001 | Copper | mg/l |  |  |  | mg/l
WMP14 | South | 2025-04-08 | 0 | mg/l | 1 | 0 | 0 | 0.002 | Copper (total) | 0.002 | Copper | total | mg/l |  |  | mg/l
WMP14 | South | 2025-04-08 | 0 | mg/l | 0 | 0 | 0 | 0.025 | Dimethylphenols | <0.05 | Dimethylphenols | mg/l |  |  |  | mg/l
WMP14 | South | 2025-04-08 | 0 |  | 1 | 0 | 0 | 11.3 | Dissolved Oxygen (mg O2/l) | 11.3 | Dissolved | Oxygen | mg | O2/l
WMP14 | South | 2025-04-08 | 0 |  | 1 | 0 | 0 | 322 | Electrical conductivity (us/cm) | 322 | Electrical | conductivity | us/cm
WMP14 | South | 2025-04-08 | 0 | ug/l | 0 | 0 | 0 | 0.00025 | Ethyl Benzene | <0.5 | Ethyl | Benzene | ug/l |  |  | ug/l
WMP14 | South | 2025-04-08 | 0 | ug/l | 1 | 0 | 0 | 8e-05 | Fluoranthene | 0.08 | Fluoranthene | ug/l |  |  |  | ug/l
WMP14 | South | 2025-04-08 | 0 | ug/l | 0 | 0 | 0 | 5e-06 | Fluorene | <0.01 | Fluorene | ug/l |  |  |  | ug/l
WMP14 | South | 2025-04-08 | 0 | mg/l | 1 | 0 | 0 | 0.1 | Fluoride | 0.1 | Fluoride | mg/l |  |  |  | mg/l
WMP14 | South | 2025-04-08 | 0 | mg/l | 0 | 0 | 0 | 0.05 | GRO (total) C5-C10 | <0.100 | GRO | total | C5-C10 | mg/l |  | mg/l
WMP14 | South | 2025-04-08 | 0 | ug/l | 0 | 0 | 0 | 5e-06 | Indeno-123-cd-pyrene | <0.01 | Indeno-123-cd-pyrene | ug/l |  |  |  | ug/l
WMP14 | South | 2025-04-08 | 0 | mg/l | 0 | 0 | 0 | 0.005 | Iron | <0.01 | Iron | mg/l |  |  |  | mg/l
WMP14 | South | 2025-04-08 | 0 | mg/l | 1 | 0 | 0 | 0.34 | Iron (total) | 0.34 | Iron | total | mg/l |  |  | mg/l
WMP14 | South | 2025-04-08 | 0 | mg/l | 0 | 0 | 0 | 0.0001 | Lead | <0.0002 | Lead | mg/l |  |  |  | mg/l
WMP14 | South | 2025-04-08 | 0 | mg/l | 1 | 0 | 0 | 0.001 | Lead (total) | 0.001 | Lead | total | mg/l |  |  | mg/l
WMP14 | South | 2025-04-08 | 0 | ug/l | 0 | 0 | 0 | 0.0005 | M&P Xylene | <1 | M&P | Xylene | ug/l |  |  | ug/l
WMP14 | South | 2025-04-08 | 0 | mg/l | 1 | 0 | 0 | 3 | Magnesium | 3 | Magnesium | mg/l |  |  |  | mg/l
WMP14 | South | 2025-04-08 | 0 | mg/l | 1 | 0 | 0 | 3 | magnesium (total) | 3 | magnesium | total | mg/l |  |  | mg/l
WMP14 | South | 2025-04-08 | 0 | mg/l | 1 | 0 | 0 | 0.012 | Manganese | 0.012 | Manganese | mg/l |  |  |  | mg/l
WMP14 | South | 2025-04-08 | 0 | mg/l | 1 | 0 | 0 | 0.023 | Manganese total | 0.023 | Manganese | total | mg/l |  |  | mg/l
WMP14 | South | 2025-04-08 | 0 | mg/l | 0 | 0 | 0 | 1.5e-05 | Mercury | <0.00003 | Mercury | mg/l |  |  |  | mg/l
WMP14 | South | 2025-04-08 | 0 | mg/l | 0 | 0 | 0 | 1.5e-05 | Mercury Total | <0.00003 | Mercury | total | mg/l |  |  | mg/l
WMP14 | South | 2025-04-08 | 0 | mg/l | 0 | 0 | 0 | 0.025 | Methyl Phenols | <0.05 | Methyl | Phenols | mg/l |  |  | mg/l
WMP14 | South | 2025-04-08 | 0 | mg/l | 0 | 0 | 0 | 0.0005 | Molybdenum | <0.001 | Molybdenum | mg/l |  |  |  | mg/l
WMP14 | South | 2025-04-08 | 0 | mg/l | 0 | 0 | 0 | 0.0005 | Molybdenum (Total) | <0.001 | Molybdenum | Total | mg/l |  |  | mg/l
WMP14 | South | 2025-04-08 | 0 | ug/l | 0 | 0 | 0 | 5e-06 | Naphthalene | <0.01 | Naphthalene | ug/l |  |  |  | ug/l
WMP14 | South | 2025-04-08 | 0 | mg/l | 1 | 0 | 0 | 0.001 | Nickel | 0.001 | Nickel | mg/l |  |  |  | mg/l
WMP14 | South | 2025-04-08 | 0 | mg/l | 1 | 0 | 0 | 0.002 | Nickel Total | 0.002 | Nickel | Total | mg/l |  |  | mg/l
WMP14 | South | 2025-04-08 | 0 | mg/l | 1 | 0 | 0 | 0.4 | Nitrate-N | 0.4 | Nitrate-N | mg/l |  |  |  | mg/l
WMP14 | South | 2025-04-08 | 0 | mg/l | 0 | 0 | 0 | 0.005 | Nitrite-N | <0.01 | Nitrite-N | mg/l |  |  |  | mg/l
WMP14 | South | 2025-04-08 | 0 | ug/l | 0 | 0 | 0 | 0.0005 | O-Xylene | <1 | O-Xylene | ug/l |  |  |  | ug/l
WMP14 | South | 2025-04-08 | 0 |  | 1 | 0 | 0 | 6.9 | pH (liquid) (pH units) | 6.9 | pH | liquid | pH | units
WMP14 | South | 2025-04-08 | 0 | ug/l | 1 | 0 | 0 | 3e-05 | Phenanthrene | 0.03 | Phenanthrene | ug/l |  |  |  | ug/l
WMP14 | South | 2025-04-08 | 0 | mg/l | 0 | 0 | 0 | 0.025 | Phenols | <0.05 | Phenols | mg/l |  |  |  | mg/l
WMP14 | South | 2025-04-08 | 0 | mg/l | 0 | 0 | 0 | 0.1 | Phenols total | <0.20 | Phenols | total | mg/l |  |  | mg/l
WMP14 | South | 2025-04-08 | 0 | mg/l | 1 | 0 | 0 | 0.02 | Phosphorus as P | 0.02 | Phosphorus | as | P | mg/l |  | mg/l
WMP14 | South | 2025-04-08 | 0 | mg/l | 0 | 0 | 0 | 0.5 | Potassium | <1 | Potassium | mg/l |  |  |  | mg/l
WMP14 | South | 2025-04-08 | 0 | mg/l | 0 | 0 | 0 | 0 | Potassium (Total) |  | Potassium | Total | mg/l |  |  | mg/l
WMP14 | South | 2025-04-08 | 0 | ug/l | 1 | 0 | 0 | 6e-05 | Pyrene | 0.06 | Pyrene | ug/l |  |  |  | ug/l
WMP14 | South | 2025-04-08 | 0 | mg/l | 0 | 0 | 0 | 0.0005 | Selenium | <0.001 | Selenium | mg/l |  |  |  | mg/l
WMP14 | South | 2025-04-08 | 0 | mg/l | 0 | 0 | 0 | 0.0005 | Selenium total | <0.001 | Selenium | total | mg/l |  |  | mg/l
WMP14 | South | 2025-04-08 | 0 | mg/l | 1 | 0 | 0 | 12 | Sodium | 12 | Sodium | mg/l |  |  |  | mg/l
WMP14 | South | 2025-04-08 | 0 | mg/l | 1 | 0 | 0 | 12 | Sodium (total) | 12 | Sodium | total | mg/l |  |  | mg/l
WMP14 | South | 2025-04-08 | 0 | mg/l | 1 | 0 | 0 | 6 | Sulphate | 6 | Sulphate | mg/l |  |  |  | mg/l
WMP14 | South | 2025-04-08 | 0 | ug/l | 0 | 0 | 0 | 0.0005 | Toluene | <1 | Toluene | ug/l |  |  |  | ug/l
WMP14 | South | 2025-04-08 | 0 | mg/l | 1 | 0 | 0 | 0.03 | Total TPH >C8-C40 (Aliphatic) | 0.03 | Total | TPH | >C8-C40 | Aliphatic | mg/l | mg/l
WMP14 | South | 2025-04-08 | 0 | mg/l | 1 | 0 | 0 | 0.02 | Total TPH >C8-C40 (Aromatic) | 0.02 | Total | TPH | >C8-C40 | Aromatic | mg/l | mg/l
WMP14 | South | 2025-04-08 | 0 | mg/l | 1 | 0 | 0 | 0.02 | TPH (C10-C40) | 0.02 | TPH | C10-C40 | mg/l |  |  | mg/l
WMP14 | South | 2025-04-08 | 0 | mg/l | 0 | 0 | 0 | 0.005 | TPH Ali Band >C10-C12 | <0.01 | TPH | Ali | Band | >C10-C12 | mg/l | mg/l
WMP14 | South | 2025-04-08 | 0 | mg/l | 0 | 0 | 0 | 0.005 | TPH Ali Band >C12-C16 | <0.01 | TPH | Ali | Band | >C12-C16 | mg/l | mg/l
WMP14 | South | 2025-04-08 | 0 | mg/l | 0 | 0 | 0 | 0.005 | TPH Ali Band >C16-C21 | <0.01 | TPH | Ali | Band | >C16-C21 | mg/l | mg/l
WMP14 | South | 2025-04-08 | 0 | mg/l | 1 | 0 | 0 | 0.01 | TPH Ali Band >C21-C35 | 0.01 | TPH | Ali | Band | >C21-C35 | mg/l | mg/l
WMP14 | South | 2025-04-08 | 0 | mg/l | 0 | 0 | 0 | 0.05 | TPH Ali Band >C5-C6 | <0.100 | TPH | Ali | Band | >C5-C6 | mg/l | mg/l
WMP14 | South | 2025-04-08 | 0 | mg/l | 0 | 0 | 0 | 0.05 | TPH Ali Band >C6-C7 | <0.100 | TPH | Ali | Band | >C6-C7 | mg/l | mg/l
WMP14 | South | 2025-04-08 | 0 | mg/l | 0 | 0 | 0 | 0.05 | TPH Ali Band >C7-C8 | <0.100 | TPH | Ali | Band | >C7-C8 | mg/l | mg/l
WMP14 | South | 2025-04-08 | 0 | mg/l | 0 | 0 | 0 | 0.05 | TPH Ali Band >C8-C10 | <0.100 | TPH | Ali | Band | >C8-C10 | mg/l | mg/l
WMP14 | South | 2025-04-08 | 0 | mg/l | 0 | 0 | 0 | 0.005 | TPH Aro Band >C10-C12 | <0.01 | TPH | Aro | Band | >C10-C12 | mg/l | mg/l
WMP14 | South | 2025-04-08 | 0 | mg/l | 0 | 0 | 0 | 0.005 | TPH Aro Band >C12-C16 | <0.01 | TPH | Aro | Band | >C12-C16 | mg/l | mg/l
WMP14 | South | 2025-04-08 | 0 | mg/l | 0 | 0 | 0 | 0.005 | TPH Aro Band >C16-C21 | <0.01 | TPH | Aro | Band | >C16-C21 | mg/l | mg/l
WMP14 | South | 2025-04-08 | 0 | mg/l | 1 | 0 | 0 | 0.01 | TPH Aro Band >C21-C35 | 0.01 | TPH | Aro | Band | >C21-C35 | mg/l | mg/l
WMP14 | South | 2025-04-08 | 0 | mg/l | 0 | 0 | 0 | 0.0025 | TPH Aro Band >C5-C7 | <0.005 | TPH | Aro | Band | >C5-C7 | mg/l | mg/l
WMP14 | South | 2025-04-08 | 0 | mg/l | 0 | 0 | 0 | 0.0025 | TPH Aro Band >C7-C8 | <0.005 | TPH | Aro | Band | >C7-C8 | mg/l | mg/l
WMP14 | South | 2025-04-08 | 0 | mg/l | 0 | 0 | 0 | 0.01 | TPH Aro Band >C8-C10 | <0.020 | TPH | Aro | Band | >C8-C10 | mg/l | mg/l
WMP14 | South | 2025-04-08 | 0 | mg/l | 0 | 0 | 0 | 0.025 | Trimethylphenols | <0.05 | Trimethylphenols | mg/l |  |  |  | mg/l
WMP14 | South | 2025-04-08 | 0 | mg/l | 1 | 1 | 0 | 0.012 | Zinc | 0.012 | Zinc | mg/l |  |  |  | mg/l
WMP14 | South | 2025-04-08 | 0 | mg/l | 1 | 0 | 0 | 0.014 | Zinc (Total) | 0.014 | Zinc | Total | mg/l |  |  | mg/l
WMP14 | South | 2025-03-19 | 0 | ug/l | 0 | 0 | 0 | 5e-06 | Acenaphthene | <0.01 | Acenaphthene | ug/l |  |  |  | ug/l
WMP14 | South | 2025-03-19 | 0 | ug/l | 0 | 0 | 0 | 5e-06 | Acenaphthylene | <0.01 | Acenaphthylene | ug/l |  |  |  | ug/l
WMP14 | South | 2025-03-19 | 0 | mg/l | 1 | 0 | 0 | 137 | Alkalinity | 137 | Alkalinity | mg/l |  |  |  | mg/l
WMP14 | South | 2025-03-19 | 0 | mg/l | 0 | 0 | 0 | 0.005 | Aluminium | <0.01 | Aluminium | mg/l |  |  |  | mg/l
WMP14 | South | 2025-03-19 | 0 | mg/l | 1 | 0 | 0 | 0.08 | Aluminium total | 0.08 | Aluminium | total | mg/l |  |  | mg/l
WMP14 | South | 2025-03-19 | 0 | mg/l | 0 | 0 | 0 | 0.005 | Ammoniacal Nitrogen | <0.01 | Ammoniacal | Nitrogen | mg/l |  |  | mg/l
WMP14 | South | 2025-03-19 | 0 | ug/l | 0 | 0 | 0 | 5e-06 | Anthracene | <0.01 | Anthracene | ug/l |  |  |  | ug/l
WMP14 | South | 2025-03-19 | 0 | mg/l | 0 | 0 | 0 | 0.0005 | Antimony | <0.001 | Antimony | mg/l |  |  |  | mg/l
WMP14 | South | 2025-03-19 | 0 | mg/l | 0 | 0 | 0 | 0.0005 | Antimony (total) | <0.001 | Antimony | total | mg/l |  |  | mg/l
WMP14 | South | 2025-03-19 | 0 | mg/l | 0 | 0 | 0 | 0.0005 | Arsenic | <0.001 | Arsenic | mg/l |  |  |  | mg/l
WMP14 | South | 2025-03-19 | 0 | mg/l | 0 | 0 | 0 | 0.0005 | Arsenic (total) | <0.001 | Arsenic | total | mg/l |  |  | mg/l
WMP14 | South | 2025-03-19 | 0 | mg/l | 1 | 0 | 0 | 0.03 | Barium(Total) | 0.03 | Barium | Total | mg/l |  |  | mg/l
WMP14 | South | 2025-03-19 | 0 | mg/l | 1 | 0 | 0 | 0.02 | Barium | 0.02 | Barium | mg/l | mg/l |  |  | mg/l
WMP14 | South | 2025-03-19 | 0 | ug/l | 0 | 0 | 0 | 0.0025 | Benzene | <5 | Benzene | ug/l |  |  |  | ug/l
WMP14 | South | 2025-03-19 | 0 | ug/l | 0 | 0 | 0 | 5e-06 | Benzo-a-anthracene | <0.01 | Benzo-a-anthracene | ug/l |  |  |  | ug/l
WMP14 | South | 2025-03-19 | 0 | ug/l | 0 | 0 | 0 | 5e-06 | Benzo-a-pyrene | <0.01 | Benzo-a-pyrene | ug/l |  |  |  | ug/l
WMP14 | South | 2025-03-19 | 0 | ug/l | 0 | 0 | 0 | 5e-06 | Benzo-b-fluoranthene | <0.01 | Benzo-b-fluoranthene | ug/l |  |  |  | ug/l
WMP14 | South | 2025-03-19 | 0 | ug/l | 1 | 0 | 0 | 1e-05 | Benzo-ghi-perylene | 0.01 | Benzo-ghi-perylene | ug/l |  |  |  | ug/l
WMP14 | South | 2025-03-19 | 0 | ug/l | 0 | 0 | 0 | 5e-06 | Benzo-k-fluoranthene | <0.01 | Benzo-k-fluoranthene | ug/l |  |  |  | ug/l
WMP14 | South | 2025-03-19 | 0 | mg/l | 1 | 0 | 0 | 2e-05 | Cadmium | 2e-05 | Cadmium | mg/l |  |  |  | mg/l
WMP14 | South | 2025-03-19 | 0 | mg/l | 0 | 0 | 0 | 1e-05 | Cadmium (Total) | <0.00002 | Cadmium | Total | mg/l |  |  | mg/l
WMP14 | South | 2025-03-19 | 0 | mg/l | 1 | 0 | 0 | 54 | Calcium | 54 | Calcium | mg/l |  |  |  | mg/l
WMP14 | South | 2025-03-19 | 0 | mg/l | 1 | 0 | 0 | 56 | Calcium (total) | 56 | Calcium | total | mg/l |  |  | mg/l
WMP14 | South | 2025-03-19 | 0 | mg/l | 1 | 0 | 0 | 19 | Chloride | 19 | Chloride | mg/l |  |  |  | mg/l
WMP14 | South | 2025-03-19 | 0 | mg/l | 0 | 0 | 0 | 0.0005 | Chromium | <0.001 | Chromium | mg/l |  |  |  | mg/l
WMP14 | South | 2025-03-19 | 0 | mg/l | 0 | 0 | 0 | 0.0005 | Chromium total | <0.001 | Chromium | total | mg/l |  |  | mg/l
WMP14 | South | 2025-03-19 | 0 | ug/l | 1 | 0 | 0 | 2e-05 | Chrysene | 0.02 | Chrysene | ug/l |  |  |  | ug/l
WMP14 | South | 2025-03-19 | 0 | mg/l | 0 | 0 | 0 | 0.0005 | Copper | <0.001 | Copper | mg/l |  |  |  | mg/l
WMP14 | South | 2025-03-19 | 0 | mg/l | 0 | 0 | 0 | 0.0005 | Copper (total) | <0.001 | Copper | total | mg/l |  |  | mg/l
WMP14 | South | 2025-03-19 | 0 | mg/l | 0 | 0 | 0 | 0.025 | Dimethylphenols | <0.05 | Dimethylphenols | mg/l |  |  |  | mg/l
WMP14 | South | 2025-03-19 | 0 |  | 1 | 0 | 0 | 10.5 | Dissolved Oxygen (mg O2/l) | 10.5 | Dissolved | Oxygen | mg | O2/l
WMP14 | South | 2025-03-19 | 0 |  | 1 | 0 | 0 | 336 | Electrical conductivity (us/cm) | 336 | Electrical | conductivity | us/cm
WMP14 | South | 2025-03-19 | 0 | ug/l | 0 | 0 | 0 | 0.0025 | Ethyl Benzene | <5 | Ethyl | Benzene | ug/l |  |  | ug/l
WMP14 | South | 2025-03-19 | 0 | ug/l | 1 | 0 | 0 | 2e-05 | Fluoranthene | 0.02 | Fluoranthene | ug/l |  |  |  | ug/l
WMP14 | South | 2025-03-19 | 0 | ug/l | 0 | 0 | 0 | 5e-06 | Fluorene | <0.01 | Fluorene | ug/l |  |  |  | ug/l
WMP14 | South | 2025-03-19 | 0 | mg/l | 0 | 0 | 0 | 0 | Fluoride |  | Fluoride | mg/l |  |  |  | mg/l
WMP14 | South | 2025-03-19 | 0 | mg/l | 0 | 0 | 0 | 0.05 | GRO (total) C5-C10 | <0.100 | GRO | total | C5-C10 | mg/l |  | mg/l
WMP14 | South | 2025-03-19 | 0 | ug/l | 0 | 0 | 0 | 5e-06 | Indeno-123-cd-pyrene | <0.01 | Indeno-123-cd-pyrene | ug/l |  |  |  | ug/l
WMP14 | South | 2025-03-19 | 0 | mg/l | 0 | 0 | 0 | 0.005 | Iron | <0.01 | Iron | mg/l |  |  |  | mg/l
WMP14 | South | 2025-03-19 | 0 | mg/l | 1 | 0 | 0 | 0.23 | Iron (total) | 0.23 | Iron | total | mg/l |  |  | mg/l
WMP14 | South | 2025-03-19 | 0 | mg/l | 0 | 0 | 0 | 0.0001 | Lead | <0.0002 | Lead | mg/l |  |  |  | mg/l
WMP14 | South | 2025-03-19 | 0 | mg/l | 0 | 0 | 0 | 0.0001 | Lead (total) | <0.0002 | Lead | total | mg/l |  |  | mg/l
WMP14 | South | 2025-03-19 | 0 | ug/l | 0 | 0 | 0 | 0.005 | M&P Xylene | <10 | M&P | Xylene | ug/l |  |  | ug/l
WMP14 | South | 2025-03-19 | 0 | mg/l | 1 | 0 | 0 | 3 | Magnesium | 3 | Magnesium | mg/l |  |  |  | mg/l
WMP14 | South | 2025-03-19 | 0 | mg/l | 1 | 0 | 0 | 4 | magnesium (total) | 4 | magnesium | total | mg/l |  |  | mg/l
WMP14 | South | 2025-03-19 | 0 | mg/l | 1 | 0 | 0 | 0.006 | Manganese | 0.006 | Manganese | mg/l |  |  |  | mg/l
WMP14 | South | 2025-03-19 | 0 | mg/l | 1 | 0 | 0 | 0.006 | Manganese total | 0.006 | Manganese | total | mg/l |  |  | mg/l
WMP14 | South | 2025-03-19 | 0 | mg/l | 0 | 0 | 0 | 1.5e-05 | Mercury | <0.00003 | Mercury | mg/l |  |  |  | mg/l
WMP14 | South | 2025-03-19 | 0 | mg/l | 0 | 0 | 0 | 1.5e-05 | Mercury Total | <0.00003 | Mercury | total | mg/l |  |  | mg/l
WMP14 | South | 2025-03-19 | 0 | mg/l | 0 | 0 | 0 | 0.025 | Methyl Phenols | <0.05 | Methyl | Phenols | mg/l |  |  | mg/l
WMP14 | South | 2025-03-19 | 0 | mg/l | 0 | 0 | 0 | 0.0005 | Molybdenum | <0.001 | Molybdenum | mg/l |  |  |  | mg/l
WMP14 | South | 2025-03-19 | 0 | mg/l | 0 | 0 | 0 | 0.0005 | Molybdenum (Total) | <0.001 | Molybdenum | Total | mg/l |  |  | mg/l
WMP14 | South | 2025-03-19 | 0 | ug/l | 0 | 0 | 0 | 5e-06 | Naphthalene | <0.01 | Naphthalene | ug/l |  |  |  | ug/l
WMP14 | South | 2025-03-19 | 0 | mg/l | 1 | 0 | 0 | 0.001 | Nickel | 0.001 | Nickel | mg/l |  |  |  | mg/l
WMP14 | South | 2025-03-19 | 0 | mg/l | 0 | 0 | 0 | 0.0005 | Nickel Total | <0.001 | Nickel | Total | mg/l |  |  | mg/l
WMP14 | South | 2025-03-19 | 0 | mg/l | 1 | 0 | 0 | 3.2 | Nitrate-N | 3.2 | Nitrate-N | mg/l |  |  |  | mg/l
WMP14 | South | 2025-03-19 | 0 | mg/l | 0 | 0 | 0 | 0.005 | Nitrite-N | <0.01 | Nitrite-N | mg/l |  |  |  | mg/l
WMP14 | South | 2025-03-19 | 0 | ug/l | 0 | 0 | 0 | 0.0025 | O-Xylene | <5 | O-Xylene | ug/l |  |  |  | ug/l
WMP14 | South | 2025-03-19 | 0 |  | 1 | 0 | 0 | 6.8 | pH (liquid) (pH units) | 6.8 | pH | liquid | pH | units
WMP14 | South | 2025-03-19 | 0 | ug/l | 1 | 0 | 0 | 1e-05 | Phenanthrene | 0.01 | Phenanthrene | ug/l |  |  |  | ug/l
WMP14 | South | 2025-03-19 | 0 | mg/l | 0 | 0 | 0 | 0.025 | Phenols | <0.05 | Phenols | mg/l |  |  |  | mg/l
WMP14 | South | 2025-03-19 | 0 | mg/l | 0 | 0 | 0 | 0.1 | Phenols total | <0.20 | Phenols | total | mg/l |  |  | mg/l
WMP14 | South | 2025-03-19 | 0 | mg/l | 0 | 0 | 0 | 0.005 | Phosphorus as P | <0.01 | Phosphorus | as | P | mg/l |  | mg/l
WMP14 | South | 2025-03-19 | 0 | mg/l | 0 | 0 | 0 | 0.5 | Potassium | <1 | Potassium | mg/l |  |  |  | mg/l
WMP14 | South | 2025-03-19 | 0 | mg/l | 0 | 0 | 0 | 0 | Potassium (Total) |  | Potassium | Total | mg/l |  |  | mg/l
WMP14 | South | 2025-03-19 | 0 | ug/l | 1 | 0 | 0 | 2e-05 | Pyrene | 0.02 | Pyrene | ug/l |  |  |  | ug/l
WMP14 | South | 2025-03-19 | 0 | mg/l | 0 | 0 | 0 | 0.0005 | Selenium | <0.001 | Selenium | mg/l |  |  |  | mg/l
WMP14 | South | 2025-03-19 | 0 | mg/l | 0 | 0 | 0 | 0.0005 | Selenium total | <0.001 | Selenium | total | mg/l |  |  | mg/l
WMP14 | South | 2025-03-19 | 0 | mg/l | 1 | 0 | 0 | 16 | Sodium | 16 | Sodium | mg/l |  |  |  | mg/l
WMP14 | South | 2025-03-19 | 0 | mg/l | 1 | 0 | 0 | 16 | Sodium (total) | 16 | Sodium | total | mg/l |  |  | mg/l
WMP14 | South | 2025-03-19 | 0 | mg/l | 1 | 0 | 0 | 6 | Sulphate | 6 | Sulphate | mg/l |  |  |  | mg/l
WMP14 | South | 2025-03-19 | 0 | ug/l | 0 | 0 | 0 | 0.0025 | Toluene | <5 | Toluene | ug/l |  |  |  | ug/l
WMP14 | South | 2025-03-19 | 0 | mg/l | 1 | 0 | 0 | 0.02 | Total TPH >C8-C40 (Aliphatic) | 0.02 | Total | TPH | >C8-C40 | Aliphatic | mg/l | mg/l
WMP14 | South | 2025-03-19 | 0 | mg/l | 1 | 0 | 0 | 0.01 | Total TPH >C8-C40 (Aromatic) | 0.01 | Total | TPH | >C8-C40 | Aromatic | mg/l | mg/l
WMP14 | South | 2025-03-19 | 0 | mg/l | 1 | 0 | 0 | 0.03 | TPH (C10-C40) | 0.03 | TPH | C10-C40 | mg/l |  |  | mg/l
WMP14 | South | 2025-03-19 | 0 | mg/l | 0 | 0 | 0 | 0.005 | TPH Ali Band >C10-C12 | <0.01 | TPH | Ali | Band | >C10-C12 | mg/l | mg/l
WMP14 | South | 2025-03-19 | 0 | mg/l | 0 | 0 | 0 | 0.005 | TPH Ali Band >C12-C16 | <0.01 | TPH | Ali | Band | >C12-C16 | mg/l | mg/l
WMP14 | South | 2025-03-19 | 0 | mg/l | 0 | 0 | 0 | 0.005 | TPH Ali Band >C16-C21 | <0.01 | TPH | Ali | Band | >C16-C21 | mg/l | mg/l
WMP14 | South | 2025-03-19 | 0 | mg/l | 0 | 0 | 0 | 0.005 | TPH Ali Band >C21-C35 | <0.01 | TPH | Ali | Band | >C21-C35 | mg/l | mg/l
WMP14 | South | 2025-03-19 | 0 | mg/l | 0 | 0 | 0 | 0.05 | TPH Ali Band >C5-C6 | <0.100 | TPH | Ali | Band | >C5-C6 | mg/l | mg/l
WMP14 | South | 2025-03-19 | 0 | mg/l | 0 | 0 | 0 | 0.05 | TPH Ali Band >C6-C7 | <0.100 | TPH | Ali | Band | >C6-C7 | mg/l | mg/l
WMP14 | South | 2025-03-19 | 0 | mg/l | 0 | 0 | 0 | 0.05 | TPH Ali Band >C7-C8 | <0.100 | TPH | Ali | Band | >C7-C8 | mg/l | mg/l
WMP14 | South | 2025-03-19 | 0 | mg/l | 0 | 0 | 0 | 0.05 | TPH Ali Band >C8-C10 | <0.100 | TPH | Ali | Band | >C8-C10 | mg/l | mg/l
WMP14 | South | 2025-03-19 | 0 | mg/l | 0 | 0 | 0 | 0.005 | TPH Aro Band >C10-C12 | <0.01 | TPH | Aro | Band | >C10-C12 | mg/l | mg/l
WMP14 | South | 2025-03-19 | 0 | mg/l | 0 | 0 | 0 | 0.005 | TPH Aro Band >C12-C16 | <0.01 | TPH | Aro | Band | >C12-C16 | mg/l | mg/l
WMP14 | South | 2025-03-19 | 0 | mg/l | 0 | 0 | 0 | 0.005 | TPH Aro Band >C16-C21 | <0.01 | TPH | Aro | Band | >C16-C21 | mg/l | mg/l
WMP14 | South | 2025-03-19 | 0 | mg/l | 0 | 0 | 0 | 0.005 | TPH Aro Band >C21-C35 | <0.01 | TPH | Aro | Band | >C21-C35 | mg/l | mg/l
WMP14 | South | 2025-03-19 | 0 | mg/l | 0 | 0 | 0 | 0.0025 | TPH Aro Band >C5-C7 | <0.005 | TPH | Aro | Band | >C5-C7 | mg/l | mg/l
WMP14 | South | 2025-03-19 | 0 | mg/l | 0 | 0 | 0 | 0.0025 | TPH Aro Band >C7-C8 | <0.005 | TPH | Aro | Band | >C7-C8 | mg/l | mg/l
WMP14 | South | 2025-03-19 | 0 | mg/l | 0 | 0 | 0 | 0.01 | TPH Aro Band >C8-C10 | <0.020 | TPH | Aro | Band | >C8-C10 | mg/l | mg/l
WMP14 | South | 2025-03-19 | 0 | mg/l | 0 | 0 | 0 | 0.025 | Trimethylphenols | <0.05 | Trimethylphenols | mg/l |  |  |  | mg/l
WMP14 | South | 2025-03-19 | 0 | mg/l | 1 | 1 | 0 | 0.013 | Zinc | 0.013 | Zinc | mg/l |  |  |  | mg/l
WMP14 | South | 2025-03-19 | 0 | mg/l | 1 | 0 | 0 | 0.006 | Zinc (Total) | 0.006 | Zinc | Total | mg/l |  |  | mg/l
WMP14 | South | 2025-02-26 | 0 | ug/l | 0 | 0 | 0 | 5e-06 | Acenaphthene | <0.01 | Acenaphthene | ug/l |  |  |  | ug/l
WMP14 | South | 2025-02-26 | 0 | ug/l | 0 | 0 | 0 | 5e-06 | Acenaphthylene | <0.01 | Acenaphthylene | ug/l |  |  |  | ug/l
WMP14 | South | 2025-02-26 | 0 | mg/l | 1 | 0 | 0 | 122 | Alkalinity | 122 | Alkalinity | mg/l |  |  |  | mg/l
WMP14 | South | 2025-02-26 | 0 | mg/l | 1 | 0 | 0 | 0.01 | Aluminium | 0.01 | Aluminium | mg/l |  |  |  | mg/l
WMP14 | South | 2025-02-26 | 0 | mg/l | 1 | 0 | 0 | 0.15 | Aluminium total | 0.15 | Aluminium | total | mg/l |  |  | mg/l
WMP14 | South | 2025-02-26 | 0 | mg/l | 1 | 0 | 0 | 0.03 | Ammoniacal Nitrogen | 0.03 | Ammoniacal | Nitrogen | mg/l |  |  | mg/l
WMP14 | South | 2025-02-26 | 0 | ug/l | 0 | 0 | 0 | 5e-06 | Anthracene | <0.01 | Anthracene | ug/l |  |  |  | ug/l
WMP14 | South | 2025-02-26 | 0 | mg/l | 0 | 0 | 0 | 0.0005 | Antimony | <0.001 | Antimony | mg/l |  |  |  | mg/l
WMP14 | South | 2025-02-26 | 0 | mg/l | 0 | 0 | 0 | 0.0005 | Antimony (total) | <0.001 | Antimony | total | mg/l |  |  | mg/l
WMP14 | South | 2025-02-26 | 0 | mg/l | 0 | 0 | 0 | 0.0005 | Arsenic | <0.001 | Arsenic | mg/l |  |  |  | mg/l
WMP14 | South | 2025-02-26 | 0 | mg/l | 0 | 0 | 0 | 0.0005 | Arsenic (total) | <0.001 | Arsenic | total | mg/l |  |  | mg/l
WMP14 | South | 2025-02-26 | 0 | mg/l | 1 | 0 | 0 | 0.03 | Barium(Total) | 0.03 | Barium | Total | mg/l |  |  | mg/l
WMP14 | South | 2025-02-26 | 0 | mg/l | 1 | 0 | 0 | 0.02 | Barium | 0.02 | Barium | mg/l | mg/l |  |  | mg/l
WMP14 | South | 2025-02-26 | 0 | ug/l | 0 | 0 | 0 | 0.0005 | Benzene | <1 | Benzene | ug/l |  |  |  | ug/l
WMP14 | South | 2025-02-26 | 0 | ug/l | 1 | 0 | 0 | 2e-05 | Benzo-a-anthracene | 0.02 | Benzo-a-anthracene | ug/l |  |  |  | ug/l
WMP14 | South | 2025-02-26 | 0 | ug/l | 0 | 0 | 0 | 5e-06 | Benzo-a-pyrene | <0.01 | Benzo-a-pyrene | ug/l |  |  |  | ug/l
WMP14 | South | 2025-02-26 | 0 | ug/l | 0 | 0 | 0 | 5e-06 | Benzo-b-fluoranthene | <0.01 | Benzo-b-fluoranthene | ug/l |  |  |  | ug/l
WMP14 | South | 2025-02-26 | 0 | ug/l | 0 | 0 | 0 | 5e-06 | Benzo-ghi-perylene | <0.01 | Benzo-ghi-perylene | ug/l |  |  |  | ug/l
WMP14 | South | 2025-02-26 | 0 | ug/l | 0 | 0 | 0 | 5e-06 | Benzo-k-fluoranthene | <0.01 | Benzo-k-fluoranthene | ug/l |  |  |  | ug/l
WMP14 | South | 2025-02-26 | 0 | mg/l | 0 | 0 | 0 | 1e-05 | Cadmium | <0.00002 | Cadmium | mg/l |  |  |  | mg/l
WMP14 | South | 2025-02-26 | 0 | mg/l | 0 | 0 | 0 | 1e-05 | Cadmium (Total) | <0.00002 | Cadmium | Total | mg/l |  |  | mg/l
WMP14 | South | 2025-02-26 | 0 | mg/l | 1 | 0 | 0 | 49 | Calcium | 49 | Calcium | mg/l |  |  |  | mg/l
WMP14 | South | 2025-02-26 | 0 | mg/l | 1 | 0 | 0 | 51 | Calcium (total) | 51 | Calcium | total | mg/l |  |  | mg/l
WMP14 | South | 2025-02-26 | 0 | mg/l | 1 | 0 | 0 | 19 | Chloride | 19 | Chloride | mg/l |  |  |  | mg/l
WMP14 | South | 2025-02-26 | 0 | mg/l | 1 | 0 | 0 | 0.005 | Chromium | 0.005 | Chromium | mg/l |  |  |  | mg/l
WMP14 | South | 2025-02-26 | 0 | mg/l | 1 | 0 | 0 | 0.005 | Chromium total | 0.005 | Chromium | total | mg/l |  |  | mg/l
WMP14 | South | 2025-02-26 | 0 | ug/l | 1 | 0 | 0 | 2e-05 | Chrysene | 0.02 | Chrysene | ug/l |  |  |  | ug/l
WMP14 | South | 2025-02-26 | 0 | mg/l | 1 | 0 | 0 | 0.001 | Copper | 0.001 | Copper | mg/l |  |  |  | mg/l
WMP14 | South | 2025-02-26 | 0 | mg/l | 1 | 0 | 0 | 0.001 | Copper (total) | 0.001 | Copper | total | mg/l |  |  | mg/l
WMP14 | South | 2025-02-26 | 0 | mg/l | 0 | 0 | 0 | 0.025 | Dimethylphenols | <0.05 | Dimethylphenols | mg/l |  |  |  | mg/l
WMP14 | South | 2025-02-26 | 0 |  | 1 | 0 | 0 | 13.3 | Dissolved Oxygen (mg O2/l) | 13.3 | Dissolved | Oxygen | mg | O2/l
WMP14 | South | 2025-02-26 | 0 |  | 1 | 0 | 0 | 323 | Electrical conductivity (us/cm) | 323 | Electrical | conductivity | us/cm
WMP14 | South | 2025-02-26 | 0 | ug/l | 0 | 0 | 0 | 0.00025 | Ethyl Benzene | <0.5 | Ethyl | Benzene | ug/l |  |  | ug/l
WMP14 | South | 2025-02-26 | 0 | ug/l | 1 | 0 | 0 | 4e-05 | Fluoranthene | 0.04 | Fluoranthene | ug/l |  |  |  | ug/l
WMP14 | South | 2025-02-26 | 0 | ug/l | 0 | 0 | 0 | 5e-06 | Fluorene | <0.01 | Fluorene | ug/l |  |  |  | ug/l
WMP14 | South | 2025-02-26 | 0 | mg/l | 0 | 0 | 0 | 0 | Fluoride |  | Fluoride | mg/l |  |  |  | mg/l
WMP14 | South | 2025-02-26 | 0 | mg/l | 0 | 0 | 0 | 0.05 | GRO (total) C5-C10 | <0.100 | GRO | total | C5-C10 | mg/l |  | mg/l
WMP14 | South | 2025-02-26 | 0 | ug/l | 0 | 0 | 0 | 5e-06 | Indeno-123-cd-pyrene | <0.01 | Indeno-123-cd-pyrene | ug/l |  |  |  | ug/l
WMP14 | South | 2025-02-26 | 0 | mg/l | 0 | 0 | 0 | 0.005 | Iron | <0.01 | Iron | mg/l |  |  |  | mg/l
WMP14 | South | 2025-02-26 | 0 | mg/l | 1 | 0 | 0 | 0.17 | Iron (total) | 0.17 | Iron | total | mg/l |  |  | mg/l
WMP14 | South | 2025-02-26 | 0 | mg/l | 0 | 0 | 0 | 0.0001 | Lead | <0.0002 | Lead | mg/l |  |  |  | mg/l
WMP14 | South | 2025-02-26 | 0 | mg/l | 0 | 0 | 0 | 0.0001 | Lead (total) | <0.0002 | Lead | total | mg/l |  |  | mg/l
WMP14 | South | 2025-02-26 | 0 | ug/l | 0 | 0 | 0 | 0.0005 | M&P Xylene | <1 | M&P | Xylene | ug/l |  |  | ug/l
WMP14 | South | 2025-02-26 | 0 | mg/l | 1 | 0 | 0 | 3 | Magnesium | 3 | Magnesium | mg/l |  |  |  | mg/l
WMP14 | South | 2025-02-26 | 0 | mg/l | 1 | 0 | 0 | 3 | magnesium (total) | 3 | magnesium | total | mg/l |  |  | mg/l
WMP14 | South | 2025-02-26 | 0 | mg/l | 1 | 0 | 0 | 0.005 | Manganese | 0.005 | Manganese | mg/l |  |  |  | mg/l
WMP14 | South | 2025-02-26 | 0 | mg/l | 0 | 0 | 0 | 0.001 | Manganese total | <0.002 | Manganese | total | mg/l |  |  | mg/l
WMP14 | South | 2025-02-26 | 0 | mg/l | 0 | 0 | 0 | 1.5e-05 | Mercury | <0.00003 | Mercury | mg/l |  |  |  | mg/l
WMP14 | South | 2025-02-26 | 0 | mg/l | 0 | 0 | 0 | 1.5e-05 | Mercury Total | <0.00003 | Mercury | total | mg/l |  |  | mg/l
WMP14 | South | 2025-02-26 | 0 | mg/l | 0 | 0 | 0 | 0.025 | Methyl Phenols | <0.05 | Methyl | Phenols | mg/l |  |  | mg/l
WMP14 | South | 2025-02-26 | 0 | mg/l | 0 | 0 | 0 | 0.0005 | Molybdenum | <0.001 | Molybdenum | mg/l |  |  |  | mg/l
WMP14 | South | 2025-02-26 | 0 | mg/l | 0 | 0 | 0 | 0.0005 | Molybdenum (Total) | <0.001 | Molybdenum | Total | mg/l |  |  | mg/l
WMP14 | South | 2025-02-26 | 0 | ug/l | 0 | 0 | 0 | 5e-06 | Naphthalene | <0.01 | Naphthalene | ug/l |  |  |  | ug/l
WMP14 | South | 2025-02-26 | 0 | mg/l | 1 | 0 | 0 | 0.001 | Nickel | 0.001 | Nickel | mg/l |  |  |  | mg/l
WMP14 | South | 2025-02-26 | 0 | mg/l | 1 | 0 | 0 | 0.001 | Nickel Total | 0.001 | Nickel | Total | mg/l |  |  | mg/l
WMP14 | South | 2025-02-26 | 0 | mg/l | 1 | 0 | 0 | 1 | Nitrate-N | 1 | Nitrate-N | mg/l |  |  |  | mg/l
WMP14 | South | 2025-02-26 | 0 | mg/l | 0 | 0 | 0 | 0.005 | Nitrite-N | <0.01 | Nitrite-N | mg/l |  |  |  | mg/l
WMP14 | South | 2025-02-26 | 0 | ug/l | 0 | 0 | 0 | 0.0005 | O-Xylene | <1 | O-Xylene | ug/l |  |  |  | ug/l
WMP14 | South | 2025-02-26 | 0 |  | 1 | 0 | 0 | 7 | pH (liquid) (pH units) | 7 | pH | liquid | pH | units
WMP14 | South | 2025-02-26 | 0 | ug/l | 1 | 0 | 0 | 2e-05 | Phenanthrene | 0.02 | Phenanthrene | ug/l |  |  |  | ug/l
WMP14 | South | 2025-02-26 | 0 | mg/l | 0 | 0 | 0 | 0.025 | Phenols | <0.05 | Phenols | mg/l |  |  |  | mg/l
WMP14 | South | 2025-02-26 | 0 | mg/l | 0 | 0 | 0 | 0.1 | Phenols total | <0.20 | Phenols | total | mg/l |  |  | mg/l
WMP14 | South | 2025-02-26 | 0 | mg/l | 1 | 0 | 0 | 0.02 | Phosphorus as P | 0.02 | Phosphorus | as | P | mg/l |  | mg/l
WMP14 | South | 2025-02-26 | 0 | mg/l | 0 | 0 | 0 | 0.5 | Potassium | <1 | Potassium | mg/l |  |  |  | mg/l
WMP14 | South | 2025-02-26 | 0 | mg/l | 0 | 0 | 0 | 0 | Potassium (Total) |  | Potassium | Total | mg/l |  |  | mg/l
WMP14 | South | 2025-02-26 | 0 | ug/l | 1 | 0 | 0 | 3e-05 | Pyrene | 0.03 | Pyrene | ug/l |  |  |  | ug/l
WMP14 | South | 2025-02-26 | 0 | mg/l | 0 | 0 | 0 | 0.0005 | Selenium | <0.001 | Selenium | mg/l |  |  |  | mg/l
WMP14 | South | 2025-02-26 | 0 | mg/l | 0 | 0 | 0 | 0.0005 | Selenium total | <0.001 | Selenium | total | mg/l |  |  | mg/l
WMP14 | South | 2025-02-26 | 0 | mg/l | 1 | 0 | 0 | 13 | Sodium | 13 | Sodium | mg/l |  |  |  | mg/l
WMP14 | South | 2025-02-26 | 0 | mg/l | 1 | 0 | 0 | 13 | Sodium (total) | 13 | Sodium | total | mg/l |  |  | mg/l
WMP14 | South | 2025-02-26 | 0 | mg/l | 1 | 0 | 0 | 6 | Sulphate | 6 | Sulphate | mg/l |  |  |  | mg/l
WMP14 | South | 2025-02-26 | 0 | ug/l | 0 | 0 | 0 | 0.0005 | Toluene | <1 | Toluene | ug/l |  |  |  | ug/l
WMP14 | South | 2025-02-26 | 0 | mg/l | 1 | 0 | 0 | 0.02 | Total TPH >C8-C40 (Aliphatic) | 0.02 | Total | TPH | >C8-C40 | Aliphatic | mg/l | mg/l
WMP14 | South | 2025-02-26 | 0 | mg/l | 1 | 0 | 0 | 0.01 | Total TPH >C8-C40 (Aromatic) | 0.01 | Total | TPH | >C8-C40 | Aromatic | mg/l | mg/l
WMP14 | South | 2025-02-26 | 0 | mg/l | 1 | 0 | 0 | 0.03 | TPH (C10-C40) | 0.03 | TPH | C10-C40 | mg/l |  |  | mg/l
WMP14 | South | 2025-02-26 | 0 | mg/l | 0 | 0 | 0 | 0.005 | TPH Ali Band >C10-C12 | <0.01 | TPH | Ali | Band | >C10-C12 | mg/l | mg/l
WMP14 | South | 2025-02-26 | 0 | mg/l | 0 | 0 | 0 | 0.005 | TPH Ali Band >C12-C16 | <0.01 | TPH | Ali | Band | >C12-C16 | mg/l | mg/l
WMP14 | South | 2025-02-26 | 0 | mg/l | 0 | 0 | 0 | 0.005 | TPH Ali Band >C16-C21 | <0.01 | TPH | Ali | Band | >C16-C21 | mg/l | mg/l
WMP14 | South | 2025-02-26 | 0 | mg/l | 1 | 0 | 0 | 0.01 | TPH Ali Band >C21-C35 | 0.01 | TPH | Ali | Band | >C21-C35 | mg/l | mg/l
WMP14 | South | 2025-02-26 | 0 | mg/l | 0 | 0 | 0 | 0.05 | TPH Ali Band >C5-C6 | <0.100 | TPH | Ali | Band | >C5-C6 | mg/l | mg/l
WMP14 | South | 2025-02-26 | 0 | mg/l | 0 | 0 | 0 | 0.05 | TPH Ali Band >C6-C7 | <0.100 | TPH | Ali | Band | >C6-C7 | mg/l | mg/l
WMP14 | South | 2025-02-26 | 0 | mg/l | 0 | 0 | 0 | 0.05 | TPH Ali Band >C7-C8 | <0.100 | TPH | Ali | Band | >C7-C8 | mg/l | mg/l
WMP14 | South | 2025-02-26 | 0 | mg/l | 0 | 0 | 0 | 0.05 | TPH Ali Band >C8-C10 | <0.100 | TPH | Ali | Band | >C8-C10 | mg/l | mg/l
WMP14 | South | 2025-02-26 | 0 | mg/l | 0 | 0 | 0 | 0.005 | TPH Aro Band >C10-C12 | <0.01 | TPH | Aro | Band | >C10-C12 | mg/l | mg/l
WMP14 | South | 2025-02-26 | 0 | mg/l | 0 | 0 | 0 | 0.005 | TPH Aro Band >C12-C16 | <0.01 | TPH | Aro | Band | >C12-C16 | mg/l | mg/l
WMP14 | South | 2025-02-26 | 0 | mg/l | 0 | 0 | 0 | 0.005 | TPH Aro Band >C16-C21 | <0.01 | TPH | Aro | Band | >C16-C21 | mg/l | mg/l
WMP14 | South | 2025-02-26 | 0 | mg/l | 1 | 0 | 0 | 0.01 | TPH Aro Band >C21-C35 | 0.01 | TPH | Aro | Band | >C21-C35 | mg/l | mg/l
WMP14 | South | 2025-02-26 | 0 | mg/l | 0 | 0 | 0 | 0.0025 | TPH Aro Band >C5-C7 | <0.005 | TPH | Aro | Band | >C5-C7 | mg/l | mg/l
WMP14 | South | 2025-02-26 | 0 | mg/l | 0 | 0 | 0 | 0.0025 | TPH Aro Band >C7-C8 | <0.005 | TPH | Aro | Band | >C7-C8 | mg/l | mg/l
WMP14 | South | 2025-02-26 | 0 | mg/l | 0 | 0 | 0 | 0.01 | TPH Aro Band >C8-C10 | <0.020 | TPH | Aro | Band | >C8-C10 | mg/l | mg/l
WMP14 | South | 2025-02-26 | 0 | mg/l | 0 | 0 | 0 | 0.025 | Trimethylphenols | <0.05 | Trimethylphenols | mg/l |  |  |  | mg/l
WMP14 | South | 2025-02-26 | 0 | mg/l | 1 | 1 | 0 | 0.019 | Zinc | 0.019 | Zinc | mg/l |  |  |  | mg/l
WMP14 | South | 2025-02-26 | 0 | mg/l | 1 | 0 | 0 | 0.013 | Zinc (Total) | 0.013 | Zinc | Total | mg/l |  |  | mg/l
WMP14 | South | 2025-01-15 | 0 | ug/l | 0 | 0 | 0 | 5e-06 | Acenaphthene | <0.01 | Acenaphthene | ug/l |  |  |  | ug/l
WMP14 | South | 2025-01-15 | 0 | ug/l | 0 | 0 | 0 | 5e-06 | Acenaphthylene | <0.01 | Acenaphthylene | ug/l |  |  |  | ug/l
WMP14 | South | 2025-01-15 | 0 | mg/l | 1 | 0 | 0 | 128 | Alkalinity | 128 | Alkalinity | mg/l |  |  |  | mg/l
WMP14 | South | 2025-01-15 | 0 | mg/l | 0 | 0 | 0 | 0.005 | Aluminium | <0.01 | Aluminium | mg/l |  |  |  | mg/l
WMP14 | South | 2025-01-15 | 0 | mg/l | 1 | 0 | 0 | 0.15 | Aluminium total | 0.15 | Aluminium | total | mg/l |  |  | mg/l
WMP14 | South | 2025-01-15 | 0 | mg/l | 1 | 0 | 0 | 0.03 | Ammoniacal Nitrogen | 0.03 | Ammoniacal | Nitrogen | mg/l |  |  | mg/l
WMP14 | South | 2025-01-15 | 0 | ug/l | 0 | 0 | 0 | 5e-06 | Anthracene | <0.01 | Anthracene | ug/l |  |  |  | ug/l
WMP14 | South | 2025-01-15 | 0 | mg/l | 0 | 0 | 0 | 0.0005 | Antimony | <0.001 | Antimony | mg/l |  |  |  | mg/l
WMP14 | South | 2025-01-15 | 0 | mg/l | 0 | 0 | 0 | 0.0005 | Antimony (total) | <0.001 | Antimony | total | mg/l |  |  | mg/l
WMP14 | South | 2025-01-15 | 0 | mg/l | 0 | 0 | 0 | 0.0005 | Arsenic | <0.001 | Arsenic | mg/l |  |  |  | mg/l
WMP14 | South | 2025-01-15 | 0 | mg/l | 0 | 0 | 0 | 0.0005 | Arsenic (total) | <0.001 | Arsenic | total | mg/l |  |  | mg/l
WMP14 | South | 2025-01-15 | 0 | mg/l | 1 | 0 | 0 | 0.03 | Barium(Total) | 0.03 | Barium | Total | mg/l |  |  | mg/l
WMP14 | South | 2025-01-15 | 0 | mg/l | 1 | 0 | 0 | 0.02 | Barium | 0.02 | Barium | mg/l | mg/l |  |  | mg/l
WMP14 | South | 2025-01-15 | 0 | ug/l | 0 | 0 | 0 | 0.0025 | Benzene | <5 | Benzene | ug/l |  |  |  | ug/l
WMP14 | South | 2025-01-15 | 0 | ug/l | 0 | 0 | 0 | 5e-06 | Benzo-a-anthracene | <0.01 | Benzo-a-anthracene | ug/l |  |  |  | ug/l
WMP14 | South | 2025-01-15 | 0 | ug/l | 0 | 0 | 0 | 5e-06 | Benzo-a-pyrene | <0.01 | Benzo-a-pyrene | ug/l |  |  |  | ug/l
WMP14 | South | 2025-01-15 | 0 | ug/l | 0 | 0 | 0 | 5e-06 | Benzo-b-fluoranthene | <0.01 | Benzo-b-fluoranthene | ug/l |  |  |  | ug/l
WMP14 | South | 2025-01-15 | 0 | ug/l | 0 | 0 | 0 | 5e-06 | Benzo-ghi-perylene | <0.01 | Benzo-ghi-perylene | ug/l |  |  |  | ug/l
WMP14 | South | 2025-01-15 | 0 | ug/l | 0 | 0 | 0 | 5e-06 | Benzo-k-fluoranthene | <0.01 | Benzo-k-fluoranthene | ug/l |  |  |  | ug/l
WMP14 | South | 2025-01-15 | 0 | mg/l | 0 | 0 | 0 | 1e-05 | Cadmium | <0.00002 | Cadmium | mg/l |  |  |  | mg/l
WMP14 | South | 2025-01-15 | 0 | mg/l | 1 | 0 | 0 | 6e-05 | Cadmium (Total) | 6e-05 | Cadmium | Total | mg/l |  |  | mg/l
WMP14 | South | 2025-01-15 | 0 | mg/l | 1 | 0 | 0 | 55 | Calcium | 55 | Calcium | mg/l |  |  |  | mg/l
WMP14 | South | 2025-01-15 | 0 | mg/l | 1 | 0 | 0 | 51 | Calcium (total) | 51 | Calcium | total | mg/l |  |  | mg/l
WMP14 | South | 2025-01-15 | 0 | mg/l | 1 | 0 | 0 | 28 | Chloride | 28 | Chloride | mg/l |  |  |  | mg/l
WMP14 | South | 2025-01-15 | 0 | mg/l | 0 | 0 | 0 | 0.0005 | Chromium | <0.001 | Chromium | mg/l |  |  |  | mg/l
WMP14 | South | 2025-01-15 | 0 | mg/l | 0 | 0 | 0 | 0.0005 | Chromium total | <0.001 | Chromium | total | mg/l |  |  | mg/l
WMP14 | South | 2025-01-15 | 0 | ug/l | 0 | 0 | 0 | 5e-06 | Chrysene | <0.01 | Chrysene | ug/l |  |  |  | ug/l
WMP14 | South | 2025-01-15 | 0 | mg/l | 1 | 0 | 0 | 0.001 | Copper | 0.001 | Copper | mg/l |  |  |  | mg/l
WMP14 | South | 2025-01-15 | 0 | mg/l | 1 | 0 | 0 | 0.002 | Copper (total) | 0.002 | Copper | total | mg/l |  |  | mg/l
WMP14 | South | 2025-01-15 | 0 | mg/l | 0 | 0 | 0 | 0.025 | Dimethylphenols | <0.05 | Dimethylphenols | mg/l |  |  |  | mg/l
WMP14 | South | 2025-01-15 | 0 |  | 1 | 0 | 0 | 9.5 | Dissolved Oxygen (mg O2/l) | 9.5 | Dissolved | Oxygen | mg | O2/l
WMP14 | South | 2025-01-15 | 0 |  | 1 | 0 | 0 | 357 | Electrical conductivity (us/cm) | 357 | Electrical | conductivity | us/cm
WMP14 | South | 2025-01-15 | 0 | ug/l | 0 | 0 | 0 | 0.0025 | Ethyl Benzene | <5 | Ethyl | Benzene | ug/l |  |  | ug/l
WMP14 | South | 2025-01-15 | 0 | ug/l | 1 | 0 | 0 | 2e-05 | Fluoranthene | 0.02 | Fluoranthene | ug/l |  |  |  | ug/l
WMP14 | South | 2025-01-15 | 0 | ug/l | 0 | 0 | 0 | 5e-06 | Fluorene | <0.01 | Fluorene | ug/l |  |  |  | ug/l
WMP14 | South | 2025-01-15 | 0 | mg/l | 0 | 0 | 0 | 0 | Fluoride |  | Fluoride | mg/l |  |  |  | mg/l
WMP14 | South | 2025-01-15 | 0 | mg/l | 0 | 0 | 0 | 0.05 | GRO (total) C5-C10 | <0.100 | GRO | total | C5-C10 | mg/l |  | mg/l
WMP14 | South | 2025-01-15 | 0 | ug/l | 0 | 0 | 0 | 5e-06 | Indeno-123-cd-pyrene | <0.01 | Indeno-123-cd-pyrene | ug/l |  |  |  | ug/l
WMP14 | South | 2025-01-15 | 0 | mg/l | 0 | 0 | 0 | 0.005 | Iron | <0.01 | Iron | mg/l |  |  |  | mg/l
WMP14 | South | 2025-01-15 | 0 | mg/l | 1 | 0 | 0 | 0.18 | Iron (total) | 0.18 | Iron | total | mg/l |  |  | mg/l
WMP14 | South | 2025-01-15 | 0 | mg/l | 0 | 0 | 0 | 0.0001 | Lead | <0.0002 | Lead | mg/l |  |  |  | mg/l
WMP14 | South | 2025-01-15 | 0 | mg/l | 1 | 0 | 0 | 0.0022 | Lead (total) | 0.0022 | Lead | total | mg/l |  |  | mg/l
WMP14 | South | 2025-01-15 | 0 | ug/l | 0 | 0 | 0 | 0.005 | M&P Xylene | <10 | M&P | Xylene | ug/l |  |  | ug/l
WMP14 | South | 2025-01-15 | 0 | mg/l | 1 | 0 | 0 | 4 | Magnesium | 4 | Magnesium | mg/l |  |  |  | mg/l
WMP14 | South | 2025-01-15 | 0 | mg/l | 1 | 0 | 0 | 3 | magnesium (total) | 3 | magnesium | total | mg/l |  |  | mg/l
WMP14 | South | 2025-01-15 | 0 | mg/l | 1 | 0 | 0 | 0.006 | Manganese | 0.006 | Manganese | mg/l |  |  |  | mg/l
WMP14 | South | 2025-01-15 | 0 | mg/l | 1 | 0 | 0 | 0.043 | Manganese total | 0.043 | Manganese | total | mg/l |  |  | mg/l
WMP14 | South | 2025-01-15 | 0 | mg/l | 0 | 0 | 0 | 1.5e-05 | Mercury | <0.00003 | Mercury | mg/l |  |  |  | mg/l
WMP14 | South | 2025-01-15 | 0 | mg/l | 0 | 0 | 0 | 1.5e-05 | Mercury Total | <0.00003 | Mercury | total | mg/l |  |  | mg/l
WMP14 | South | 2025-01-15 | 0 | mg/l | 0 | 0 | 0 | 0.025 | Methyl Phenols | <0.05 | Methyl | Phenols | mg/l |  |  | mg/l
WMP14 | South | 2025-01-15 | 0 | mg/l | 0 | 0 | 0 | 0.0005 | Molybdenum | <0.001 | Molybdenum | mg/l |  |  |  | mg/l
WMP14 | South | 2025-01-15 | 0 | mg/l | 0 | 0 | 0 | 0.0005 | Molybdenum (Total) | <0.001 | Molybdenum | Total | mg/l |  |  | mg/l
WMP14 | South | 2025-01-15 | 0 | ug/l | 0 | 0 | 0 | 5e-06 | Naphthalene | <0.01 | Naphthalene | ug/l |  |  |  | ug/l
WMP14 | South | 2025-01-15 | 0 | mg/l | 1 | 0 | 0 | 0.001 | Nickel | 0.001 | Nickel | mg/l |  |  |  | mg/l
WMP14 | South | 2025-01-15 | 0 | mg/l | 1 | 0 | 0 | 0.003 | Nickel Total | 0.003 | Nickel | Total | mg/l |  |  | mg/l
WMP14 | South | 2025-01-15 | 0 | mg/l | 1 | 0 | 0 | 0.7 | Nitrate-N | 0.7 | Nitrate-N | mg/l |  |  |  | mg/l
WMP14 | South | 2025-01-15 | 0 | mg/l | 0 | 0 | 0 | 0.005 | Nitrite-N | <0.01 | Nitrite-N | mg/l |  |  |  | mg/l
WMP14 | South | 2025-01-15 | 0 | mg/l | 0 | 0 | 0 | 0.005 | Orthophosphate | <0.01 | Orthophosphate | mg/l |  |  |  | mg/l
WMP14 | South | 2025-01-15 | 0 | ug/l | 0 | 0 | 0 | 0.0025 | O-Xylene | <5 | O-Xylene | ug/l |  |  |  | ug/l
WMP14 | South | 2025-01-15 | 0 |  | 1 | 0 | 0 | 7.1 | pH (liquid) (pH units) | 7.1 | pH | liquid | pH | units
WMP14 | South | 2025-01-15 | 0 | ug/l | 1 | 0 | 0 | 1e-05 | Phenanthrene | 0.01 | Phenanthrene | ug/l |  |  |  | ug/l
WMP14 | South | 2025-01-15 | 0 | mg/l | 0 | 0 | 0 | 0.025 | Phenols | <0.05 | Phenols | mg/l |  |  |  | mg/l
WMP14 | South | 2025-01-15 | 0 | mg/l | 0 | 0 | 0 | 0.1 | Phenols total | <0.20 | Phenols | total | mg/l |  |  | mg/l
WMP14 | South | 2025-01-15 | 0 | mg/l | 1 | 0 | 0 | 1 | Potassium | 1 | Potassium | mg/l |  |  |  | mg/l
WMP14 | South | 2025-01-15 | 0 | mg/l | 1 | 0 | 0 | 1 | Potassium (Total) | 1 | Potassium | Total | mg/l |  |  | mg/l
WMP14 | South | 2025-01-15 | 0 | ug/l | 1 | 0 | 0 | 2e-05 | Pyrene | 0.02 | Pyrene | ug/l |  |  |  | ug/l
WMP14 | South | 2025-01-15 | 0 | mg/l | 0 | 0 | 0 | 0.0005 | Selenium | <0.001 | Selenium | mg/l |  |  |  | mg/l
WMP14 | South | 2025-01-15 | 0 | mg/l | 0 | 0 | 0 | 0.0005 | Selenium total | <0.001 | Selenium | total | mg/l |  |  | mg/l
WMP14 | South | 2025-01-15 | 0 | mg/l | 1 | 0 | 0 | 17 | Sodium | 17 | Sodium | mg/l |  |  |  | mg/l
WMP14 | South | 2025-01-15 | 0 | mg/l | 1 | 0 | 0 | 16 | Sodium (total) | 16 | Sodium | total | mg/l |  |  | mg/l
WMP14 | South | 2025-01-15 | 0 | mg/l | 1 | 0 | 0 | 7 | Sulphate | 7 | Sulphate | mg/l |  |  |  | mg/l
WMP14 | South | 2025-01-15 | 0 | ug/l | 0 | 0 | 0 | 0.0025 | Toluene | <5 | Toluene | ug/l |  |  |  | ug/l
WMP14 | South | 2025-01-15 | 0 | mg/l | 1 | 0 | 0 | 0.01 | Total TPH >C8-C40 (Aliphatic) | 0.01 | Total | TPH | >C8-C40 | Aliphatic | mg/l | mg/l
WMP14 | South | 2025-01-15 | 0 | mg/l | 1 | 0 | 0 | 0.02 | Total TPH >C8-C40 (Aromatic) | 0.02 | Total | TPH | >C8-C40 | Aromatic | mg/l | mg/l
WMP14 | South | 2025-01-15 | 0 | mg/l | 1 | 0 | 0 | 0.02 | TPH (C10-C40) | 0.02 | TPH | C10-C40 | mg/l |  |  | mg/l
WMP14 | South | 2025-01-15 | 0 | mg/l | 0 | 0 | 0 | 0.005 | TPH Ali Band >C10-C12 | <0.01 | TPH | Ali | Band | >C10-C12 | mg/l | mg/l
WMP14 | South | 2025-01-15 | 0 | mg/l | 0 | 0 | 0 | 0.005 | TPH Ali Band >C12-C16 | <0.01 | TPH | Ali | Band | >C12-C16 | mg/l | mg/l
WMP14 | South | 2025-01-15 | 0 | mg/l | 0 | 0 | 0 | 0.005 | TPH Ali Band >C16-C21 | <0.01 | TPH | Ali | Band | >C16-C21 | mg/l | mg/l
WMP14 | South | 2025-01-15 | 0 | mg/l | 0 | 0 | 0 | 0.005 | TPH Ali Band >C21-C35 | <0.01 | TPH | Ali | Band | >C21-C35 | mg/l | mg/l
WMP14 | South | 2025-01-15 | 0 | mg/l | 0 | 0 | 0 | 0.05 | TPH Ali Band >C5-C6 | <0.100 | TPH | Ali | Band | >C5-C6 | mg/l | mg/l
WMP14 | South | 2025-01-15 | 0 | mg/l | 0 | 0 | 0 | 0.05 | TPH Ali Band >C6-C7 | <0.100 | TPH | Ali | Band | >C6-C7 | mg/l | mg/l
WMP14 | South | 2025-01-15 | 0 | mg/l | 0 | 0 | 0 | 0.05 | TPH Ali Band >C7-C8 | <0.100 | TPH | Ali | Band | >C7-C8 | mg/l | mg/l
WMP14 | South | 2025-01-15 | 0 | mg/l | 0 | 0 | 0 | 0.05 | TPH Ali Band >C8-C10 | <0.100 | TPH | Ali | Band | >C8-C10 | mg/l | mg/l
WMP14 | South | 2025-01-15 | 0 | mg/l | 0 | 0 | 0 | 0.005 | TPH Aro Band >C10-C12 | <0.01 | TPH | Aro | Band | >C10-C12 | mg/l | mg/l
WMP14 | South | 2025-01-15 | 0 | mg/l | 0 | 0 | 0 | 0.005 | TPH Aro Band >C12-C16 | <0.01 | TPH | Aro | Band | >C12-C16 | mg/l | mg/l
WMP14 | South | 2025-01-15 | 0 | mg/l | 0 | 0 | 0 | 0.005 | TPH Aro Band >C16-C21 | <0.01 | TPH | Aro | Band | >C16-C21 | mg/l | mg/l
WMP14 | South | 2025-01-15 | 0 | mg/l | 1 | 0 | 0 | 0.01 | TPH Aro Band >C21-C35 | 0.01 | TPH | Aro | Band | >C21-C35 | mg/l | mg/l
WMP14 | South | 2025-01-15 | 0 | mg/l | 0 | 0 | 0 | 0.0025 | TPH Aro Band >C5-C7 | <0.005 | TPH | Aro | Band | >C5-C7 | mg/l | mg/l
WMP14 | South | 2025-01-15 | 0 | mg/l | 0 | 0 | 0 | 0.0025 | TPH Aro Band >C7-C8 | <0.005 | TPH | Aro | Band | >C7-C8 | mg/l | mg/l
WMP14 | South | 2025-01-15 | 0 | mg/l | 0 | 0 | 0 | 0.01 | TPH Aro Band >C8-C10 | <0.020 | TPH | Aro | Band | >C8-C10 | mg/l | mg/l
WMP14 | South | 2025-01-15 | 0 | mg/l | 0 | 0 | 0 | 0.025 | Trimethylphenols | <0.05 | Trimethylphenols | mg/l |  |  |  | mg/l
WMP14 | South | 2025-01-15 | 0 | mg/l | 1 | 1 | 0 | 0.014 | Zinc | 0.014 | Zinc | mg/l |  |  |  | mg/l
WMP14 | South | 2025-01-15 | 0 | mg/l | 1 | 0 | 0 | 0.023 | Zinc (Total) | 0.023 | Zinc | Total | mg/l |  |  | mg/l
WMP14 | South | 2024-12-16 | 0 | ug/l | 0 | 0 | 0 | 5e-06 | Acenaphthene | <0.01 | Acenaphthene | ug/l |  |  |  | ug/l
WMP14 | South | 2024-12-16 | 0 | ug/l | 0 | 0 | 0 | 5e-06 | Acenaphthylene | <0.01 | Acenaphthylene | ug/l |  |  |  | ug/l
WMP14 | South | 2024-12-16 | 0 | mg/l | 1 | 0 | 0 | 118 | Alkalinity | 118 | Alkalinity | mg/l |  |  |  | mg/l
WMP14 | South | 2024-12-16 | 0 | mg/l | 0 | 0 | 0 | 0.005 | Aluminium | <0.01 | Aluminium | mg/l |  |  |  | mg/l
WMP14 | South | 2024-12-16 | 0 | mg/l | 1 | 0 | 0 | 0.09 | Aluminium total | 0.09 | Aluminium | total | mg/l |  |  | mg/l
WMP14 | South | 2024-12-16 | 0 | mg/l | 0 | 0 | 0 | 0.005 | Ammoniacal Nitrogen | <0.01 | Ammoniacal | Nitrogen | mg/l |  |  | mg/l
WMP14 | South | 2024-12-16 | 0 | ug/l | 0 | 0 | 0 | 5e-06 | Anthracene | <0.01 | Anthracene | ug/l |  |  |  | ug/l
WMP14 | South | 2024-12-16 | 0 | mg/l | 0 | 0 | 0 | 0.0005 | Antimony | <0.001 | Antimony | mg/l |  |  |  | mg/l
WMP14 | South | 2024-12-16 | 0 | mg/l | 0 | 0 | 0 | 0.0005 | Antimony (total) | <0.001 | Antimony | total | mg/l |  |  | mg/l
WMP14 | South | 2024-12-16 | 0 | mg/l | 0 | 0 | 0 | 0.0005 | Arsenic | <0.001 | Arsenic | mg/l |  |  |  | mg/l
WMP14 | South | 2024-12-16 | 0 | mg/l | 0 | 0 | 0 | 0.0005 | Arsenic (total) | <0.001 | Arsenic | total | mg/l |  |  | mg/l
WMP14 | South | 2024-12-16 | 0 | mg/l | 1 | 0 | 0 | 0.02 | Barium(Total) | 0.02 | Barium | Total | mg/l |  |  | mg/l
WMP14 | South | 2024-12-16 | 0 | mg/l | 1 | 0 | 0 | 0.02 | Barium | 0.02 | Barium | mg/l | mg/l |  |  | mg/l
WMP14 | South | 2024-12-16 | 0 | ug/l | 0 | 0 | 0 | 0.0025 | Benzene | <5 | Benzene | ug/l |  |  |  | ug/l
WMP14 | South | 2024-12-16 | 0 | ug/l | 0 | 0 | 0 | 5e-06 | Benzo-a-anthracene | <0.01 | Benzo-a-anthracene | ug/l |  |  |  | ug/l
WMP14 | South | 2024-12-16 | 0 | ug/l | 0 | 0 | 0 | 5e-06 | Benzo-a-pyrene | <0.01 | Benzo-a-pyrene | ug/l |  |  |  | ug/l
WMP14 | South | 2024-12-16 | 0 | ug/l | 0 | 0 | 0 | 5e-06 | Benzo-b-fluoranthene | <0.01 | Benzo-b-fluoranthene | ug/l |  |  |  | ug/l
WMP14 | South | 2024-12-16 | 0 | ug/l | 0 | 0 | 0 | 5e-06 | Benzo-ghi-perylene | <0.01 | Benzo-ghi-perylene | ug/l |  |  |  | ug/l
WMP14 | South | 2024-12-16 | 0 | ug/l | 0 | 0 | 0 | 5e-06 | Benzo-k-fluoranthene | <0.01 | Benzo-k-fluoranthene | ug/l |  |  |  | ug/l
WMP14 | South | 2024-12-16 | 0 | mg/l | 0 | 0 | 0 | 1e-05 | Cadmium | <0.00002 | Cadmium | mg/l |  |  |  | mg/l
WMP14 | South | 2024-12-16 | 0 | mg/l | 0 | 0 | 0 | 1e-05 | Cadmium (Total) | <0.00002 | Cadmium | Total | mg/l |  |  | mg/l
WMP14 | South | 2024-12-16 | 0 | mg/l | 1 | 0 | 0 | 52 | Calcium | 52 | Calcium | mg/l |  |  |  | mg/l
WMP14 | South | 2024-12-16 | 0 | mg/l | 1 | 0 | 0 | 50 | Calcium (total) | 50 | Calcium | total | mg/l |  |  | mg/l
WMP14 | South | 2024-12-16 | 0 | mg/l | 1 | 0 | 0 | 18 | Chloride | 18 | Chloride | mg/l |  |  |  | mg/l
WMP14 | South | 2024-12-16 | 0 | mg/l | 0 | 0 | 0 | 0.0005 | Chromium | <0.001 | Chromium | mg/l |  |  |  | mg/l
WMP14 | South | 2024-12-16 | 0 | mg/l | 0 | 0 | 0 | 0.0005 | Chromium total | <0.001 | Chromium | total | mg/l |  |  | mg/l
WMP14 | South | 2024-12-16 | 0 | ug/l | 0 | 0 | 0 | 5e-06 | Chrysene | <0.01 | Chrysene | ug/l |  |  |  | ug/l
WMP14 | South | 2024-12-16 | 0 | mg/l | 0 | 0 | 0 | 0.0005 | Copper | <0.001 | Copper | mg/l |  |  |  | mg/l
WMP14 | South | 2024-12-16 | 0 | mg/l | 1 | 0 | 0 | 0.002 | Copper (total) | 0.002 | Copper | total | mg/l |  |  | mg/l
WMP14 | South | 2024-12-16 | 0 | mg/l | 0 | 0 | 0 | 0.025 | Dimethylphenols | <0.05 | Dimethylphenols | mg/l |  |  |  | mg/l
WMP14 | South | 2024-12-16 | 0 |  | 1 | 0 | 0 | 11.2 | Dissolved Oxygen (mg O2/l) | 11.2 | Dissolved | Oxygen | mg | O2/l
WMP14 | South | 2024-12-16 | 0 |  | 1 | 0 | 0 | 310 | Electrical conductivity (us/cm) | 310 | Electrical | conductivity | us/cm
WMP14 | South | 2024-12-16 | 0 | ug/l | 0 | 0 | 0 | 0.0025 | Ethyl Benzene | <5 | Ethyl | Benzene | ug/l |  |  | ug/l
WMP14 | South | 2024-12-16 | 0 | ug/l | 0 | 0 | 0 | 5e-06 | Fluoranthene | <0.01 | Fluoranthene | ug/l |  |  |  | ug/l
WMP14 | South | 2024-12-16 | 0 | ug/l | 0 | 0 | 0 | 5e-06 | Fluorene | <0.01 | Fluorene | ug/l |  |  |  | ug/l
WMP14 | South | 2024-12-16 | 0 | mg/l | 0 | 0 | 0 | 0 | Fluoride |  | Fluoride | mg/l |  |  |  | mg/l
WMP14 | South | 2024-12-16 | 0 | mg/l | 0 | 0 | 0 | 0.05 | GRO (total) C5-C10 | <0.100 | GRO | total | C5-C10 | mg/l |  | mg/l
WMP14 | South | 2024-12-16 | 0 | ug/l | 0 | 0 | 0 | 5e-06 | Indeno-123-cd-pyrene | <0.01 | Indeno-123-cd-pyrene | ug/l |  |  |  | ug/l
WMP14 | South | 2024-12-16 | 0 | mg/l | 0 | 0 | 0 | 0.005 | Iron | <0.01 | Iron | mg/l |  |  |  | mg/l
WMP14 | South | 2024-12-16 | 0 | mg/l | 1 | 0 | 0 | 0.13 | Iron (total) | 0.13 | Iron | total | mg/l |  |  | mg/l
WMP14 | South | 2024-12-16 | 0 | mg/l | 0 | 0 | 0 | 0.0001 | Lead | <0.0002 | Lead | mg/l |  |  |  | mg/l
WMP14 | South | 2024-12-16 | 0 | mg/l | 1 | 0 | 0 | 0.0004 | Lead (total) | 0.0004 | Lead | total | mg/l |  |  | mg/l
WMP14 | South | 2024-12-16 | 0 | ug/l | 0 | 0 | 0 | 0.005 | M&P Xylene | <10 | M&P | Xylene | ug/l |  |  | ug/l
WMP14 | South | 2024-12-16 | 0 | mg/l | 1 | 0 | 0 | 4 | Magnesium | 4 | Magnesium | mg/l |  |  |  | mg/l
WMP14 | South | 2024-12-16 | 0 | mg/l | 1 | 0 | 0 | 4 | magnesium (total) | 4 | magnesium | total | mg/l |  |  | mg/l
WMP14 | South | 2024-12-16 | 0 | mg/l | 1 | 0 | 0 | 0.003 | Manganese | 0.003 | Manganese | mg/l |  |  |  | mg/l
WMP14 | South | 2024-12-16 | 0 | mg/l | 1 | 0 | 0 | 0.009 | Manganese total | 0.009 | Manganese | total | mg/l |  |  | mg/l
WMP14 | South | 2024-12-16 | 0 | mg/l | 0 | 0 | 0 | 1.5e-05 | Mercury | <0.00003 | Mercury | mg/l |  |  |  | mg/l
WMP14 | South | 2024-12-16 | 0 | mg/l | 0 | 0 | 0 | 1.5e-05 | Mercury Total | <0.00003 | Mercury | total | mg/l |  |  | mg/l
WMP14 | South | 2024-12-16 | 0 | mg/l | 0 | 0 | 0 | 0.025 | Methyl Phenols | <0.05 | Methyl | Phenols | mg/l |  |  | mg/l
WMP14 | South | 2024-12-16 | 0 | mg/l | 0 | 0 | 0 | 0.0005 | Molybdenum | <0.001 | Molybdenum | mg/l |  |  |  | mg/l
WMP14 | South | 2024-12-16 | 0 | mg/l | 0 | 0 | 0 | 0.0005 | Molybdenum (Total) | <0.001 | Molybdenum | Total | mg/l |  |  | mg/l
WMP14 | South | 2024-12-16 | 0 | ug/l | 0 | 0 | 0 | 5e-06 | Naphthalene | <0.01 | Naphthalene | ug/l |  |  |  | ug/l
WMP14 | South | 2024-12-16 | 0 | mg/l | 1 | 0 | 0 | 0.001 | Nickel | 0.001 | Nickel | mg/l |  |  |  | mg/l
WMP14 | South | 2024-12-16 | 0 | mg/l | 1 | 0 | 0 | 0.002 | Nickel Total | 0.002 | Nickel | Total | mg/l |  |  | mg/l
WMP14 | South | 2024-12-16 | 0 | mg/l | 1 | 0 | 0 | 0.9 | Nitrate-N | 0.9 | Nitrate-N | mg/l |  |  |  | mg/l
WMP14 | South | 2024-12-16 | 0 | mg/l | 0 | 0 | 0 | 0.005 | Nitrite-N | <0.01 | Nitrite-N | mg/l |  |  |  | mg/l
WMP14 | South | 2024-12-16 | 0 | mg/l | 1 | 0 | 0 | 0.02 | Orthophosphate | 0.02 | Orthophosphate | mg/l |  |  |  | mg/l
WMP14 | South | 2024-12-16 | 0 | ug/l | 0 | 0 | 0 | 0.0025 | O-Xylene | <5 | O-Xylene | ug/l |  |  |  | ug/l
WMP14 | South | 2024-12-16 | 0 |  | 1 | 0 | 0 | 6.8 | pH (liquid) (pH units) | 6.8 | pH | liquid | pH | units
WMP14 | South | 2024-12-16 | 0 | ug/l | 0 | 0 | 0 | 5e-06 | Phenanthrene | <0.01 | Phenanthrene | ug/l |  |  |  | ug/l
WMP14 | South | 2024-12-16 | 0 | mg/l | 0 | 0 | 0 | 0.025 | Phenols | <0.05 | Phenols | mg/l |  |  |  | mg/l
WMP14 | South | 2024-12-16 | 0 | mg/l | 0 | 0 | 0 | 0.1 | Phenols total | <0.20 | Phenols | total | mg/l |  |  | mg/l
WMP14 | South | 2024-12-16 | 0 | mg/l | 0 | 0 | 0 | 0.5 | Potassium | <1 | Potassium | mg/l |  |  |  | mg/l
WMP14 | South | 2024-12-16 | 0 | mg/l | 0 | 0 | 0 | 0 | Potassium (Total) |  | Potassium | Total | mg/l |  |  | mg/l
WMP14 | South | 2024-12-16 | 0 | ug/l | 0 | 0 | 0 | 5e-06 | Pyrene | <0.01 | Pyrene | ug/l |  |  |  | ug/l
WMP14 | South | 2024-12-16 | 0 | mg/l | 0 | 0 | 0 | 0.0005 | Selenium | <0.001 | Selenium | mg/l |  |  |  | mg/l
WMP14 | South | 2024-12-16 | 0 | mg/l | 1 | 0 | 0 | 0.001 | Selenium total | 0.001 | Selenium | total | mg/l |  |  | mg/l
WMP14 | South | 2024-12-16 | 0 | mg/l | 1 | 0 | 0 | 13 | Sodium | 13 | Sodium | mg/l |  |  |  | mg/l
WMP14 | South | 2024-12-16 | 0 | mg/l | 1 | 0 | 0 | 12 | Sodium (total) | 12 | Sodium | total | mg/l |  |  | mg/l
WMP14 | South | 2024-12-16 | 0 | mg/l | 1 | 0 | 0 | 9 | Sulphate | 9 | Sulphate | mg/l |  |  |  | mg/l
WMP14 | South | 2024-12-16 | 0 | ug/l | 0 | 0 | 0 | 0.0025 | Toluene | <5 | Toluene | ug/l |  |  |  | ug/l
WMP14 | South | 2024-12-16 | 0 | mg/l | 0 | 0 | 0 | 0.005 | Total TPH >C8-C40 (Aliphatic) | <0.01 | Total | TPH | >C8-C40 | Aliphatic | mg/l | mg/l
WMP14 | South | 2024-12-16 | 0 | mg/l | 0 | 0 | 0 | 0.005 | Total TPH >C8-C40 (Aromatic) | <0.01 | Total | TPH | >C8-C40 | Aromatic | mg/l | mg/l
WMP14 | South | 2024-12-16 | 0 | mg/l | 0 | 0 | 0 | 0.005 | TPH (C10-C40) | <0.01 | TPH | C10-C40 | mg/l |  |  | mg/l
WMP14 | South | 2024-12-16 | 0 | mg/l | 0 | 0 | 0 | 0.005 | TPH Ali Band >C10-C12 | <0.01 | TPH | Ali | Band | >C10-C12 | mg/l | mg/l
WMP14 | South | 2024-12-16 | 0 | mg/l | 0 | 0 | 0 | 0.005 | TPH Ali Band >C12-C16 | <0.01 | TPH | Ali | Band | >C12-C16 | mg/l | mg/l
WMP14 | South | 2024-12-16 | 0 | mg/l | 0 | 0 | 0 | 0.005 | TPH Ali Band >C16-C21 | <0.01 | TPH | Ali | Band | >C16-C21 | mg/l | mg/l
WMP14 | South | 2024-12-16 | 0 | mg/l | 0 | 0 | 0 | 0.005 | TPH Ali Band >C21-C35 | <0.01 | TPH | Ali | Band | >C21-C35 | mg/l | mg/l
WMP14 | South | 2024-12-16 | 0 | mg/l | 0 | 0 | 0 | 0.05 | TPH Ali Band >C5-C6 | <0.100 | TPH | Ali | Band | >C5-C6 | mg/l | mg/l
WMP14 | South | 2024-12-16 | 0 | mg/l | 0 | 0 | 0 | 0.05 | TPH Ali Band >C6-C7 | <0.100 | TPH | Ali | Band | >C6-C7 | mg/l | mg/l
WMP14 | South | 2024-12-16 | 0 | mg/l | 0 | 0 | 0 | 0.05 | TPH Ali Band >C7-C8 | <0.100 | TPH | Ali | Band | >C7-C8 | mg/l | mg/l
WMP14 | South | 2024-12-16 | 0 | mg/l | 0 | 0 | 0 | 0.05 | TPH Ali Band >C8-C10 | <0.100 | TPH | Ali | Band | >C8-C10 | mg/l | mg/l
WMP14 | South | 2024-12-16 | 0 | mg/l | 0 | 0 | 0 | 0.005 | TPH Aro Band >C10-C12 | <0.01 | TPH | Aro | Band | >C10-C12 | mg/l | mg/l
WMP14 | South | 2024-12-16 | 0 | mg/l | 0 | 0 | 0 | 0.005 | TPH Aro Band >C12-C16 | <0.01 | TPH | Aro | Band | >C12-C16 | mg/l | mg/l
WMP14 | South | 2024-12-16 | 0 | mg/l | 0 | 0 | 0 | 0.005 | TPH Aro Band >C16-C21 | <0.01 | TPH | Aro | Band | >C16-C21 | mg/l | mg/l
WMP14 | South | 2024-12-16 | 0 | mg/l | 0 | 0 | 0 | 0.005 | TPH Aro Band >C21-C35 | <0.01 | TPH | Aro | Band | >C21-C35 | mg/l | mg/l
WMP14 | South | 2024-12-16 | 0 | mg/l | 0 | 0 | 0 | 0.0025 | TPH Aro Band >C5-C7 | <0.005 | TPH | Aro | Band | >C5-C7 | mg/l | mg/l
WMP14 | South | 2024-12-16 | 0 | mg/l | 0 | 0 | 0 | 0.0025 | TPH Aro Band >C7-C8 | <0.005 | TPH | Aro | Band | >C7-C8 | mg/l | mg/l
WMP14 | South | 2024-12-16 | 0 | mg/l | 0 | 0 | 0 | 0.01 | TPH Aro Band >C8-C10 | <0.020 | TPH | Aro | Band | >C8-C10 | mg/l | mg/l
WMP14 | South | 2024-12-16 | 0 | mg/l | 0 | 0 | 0 | 0.025 | Trimethylphenols | <0.05 | Trimethylphenols | mg/l |  |  |  | mg/l
WMP14 | South | 2024-12-16 | 0 | mg/l | 1 | 0 | 0 | 0.009 | Zinc | 0.009 | Zinc | mg/l |  |  |  | mg/l
WMP14 | South | 2024-12-16 | 0 | mg/l | 1 | 0 | 0 | 0.008 | Zinc (Total) | 0.008 | Zinc | Total | mg/l |  |  | mg/l
WMP14 | South | 2024-11-15 | 0 | ug/l | 0 | 0 | 0 | 5e-06 | Acenaphthene | <0.01 | Acenaphthene | ug/l |  |  |  | ug/l
WMP14 | South | 2024-11-15 | 0 | ug/l | 0 | 0 | 0 | 5e-06 | Acenaphthylene | <0.01 | Acenaphthylene | ug/l |  |  |  | ug/l
WMP14 | South | 2024-11-15 | 0 | mg/l | 1 | 0 | 0 | 112 | Alkalinity | 112 | Alkalinity | mg/l |  |  |  | mg/l
WMP14 | South | 2024-11-15 | 0 | mg/l | 0 | 0 | 0 | 0.005 | Aluminium | <0.01 | Aluminium | mg/l |  |  |  | mg/l
WMP14 | South | 2024-11-15 | 0 | mg/l | 1 | 0 | 0 | 0.13 | Aluminium total | 0.13 | Aluminium | total | mg/l |  |  | mg/l
WMP14 | South | 2024-11-15 | 0 | mg/l | 1 | 0 | 0 | 0.1 | Ammoniacal Nitrogen | 0.1 | Ammoniacal | Nitrogen | mg/l |  |  | mg/l
WMP14 | South | 2024-11-15 | 0 | ug/l | 0 | 0 | 0 | 5e-06 | Anthracene | <0.01 | Anthracene | ug/l |  |  |  | ug/l
WMP14 | South | 2024-11-15 | 0 | mg/l | 0 | 0 | 0 | 0.0005 | Antimony | <0.001 | Antimony | mg/l |  |  |  | mg/l
WMP14 | South | 2024-11-15 | 0 | mg/l | 0 | 0 | 0 | 0.0005 | Antimony (total) | <0.001 | Antimony | total | mg/l |  |  | mg/l
WMP14 | South | 2024-11-15 | 0 | mg/l | 0 | 0 | 0 | 0.0005 | Arsenic | <0.001 | Arsenic | mg/l |  |  |  | mg/l
WMP14 | South | 2024-11-15 | 0 | mg/l | 0 | 0 | 0 | 0.0005 | Arsenic (total) | <0.001 | Arsenic | total | mg/l |  |  | mg/l
WMP14 | South | 2024-11-15 | 0 | mg/l | 1 | 0 | 0 | 0.04 | Barium(Total) | 0.04 | Barium | Total | mg/l |  |  | mg/l
WMP14 | South | 2024-11-15 | 0 | mg/l | 1 | 0 | 0 | 0.02 | Barium | 0.02 | Barium | mg/l | mg/l |  |  | mg/l
WMP14 | South | 2024-11-15 | 0 | ug/l | 0 | 0 | 0 | 0.0025 | Benzene | <5 | Benzene | ug/l |  |  |  | ug/l
WMP14 | South | 2024-11-15 | 0 | ug/l | 0 | 0 | 0 | 5e-06 | Benzo-a-anthracene | <0.01 | Benzo-a-anthracene | ug/l |  |  |  | ug/l
WMP14 | South | 2024-11-15 | 0 | ug/l | 0 | 0 | 0 | 5e-06 | Benzo-a-pyrene | <0.01 | Benzo-a-pyrene | ug/l |  |  |  | ug/l
WMP14 | South | 2024-11-15 | 0 | ug/l | 0 | 0 | 0 | 5e-06 | Benzo-b-fluoranthene | <0.01 | Benzo-b-fluoranthene | ug/l |  |  |  | ug/l
WMP14 | South | 2024-11-15 | 0 | ug/l | 0 | 0 | 0 | 5e-06 | Benzo-ghi-perylene | <0.01 | Benzo-ghi-perylene | ug/l |  |  |  | ug/l
WMP14 | South | 2024-11-15 | 0 | ug/l | 0 | 0 | 0 | 5e-06 | Benzo-k-fluoranthene | <0.01 | Benzo-k-fluoranthene | ug/l |  |  |  | ug/l
WMP14 | South | 2024-11-15 | 0 | mg/l | 1 | 0 | 0 | 5e-05 | Cadmium | 5e-05 | Cadmium | mg/l |  |  |  | mg/l
WMP14 | South | 2024-11-15 | 0 | mg/l | 1 | 0 | 0 | 6e-05 | Cadmium (Total) | 6e-05 | Cadmium | Total | mg/l |  |  | mg/l
WMP14 | South | 2024-11-15 | 0 | mg/l | 1 | 0 | 0 | 52 | Calcium | 52 | Calcium | mg/l |  |  |  | mg/l
WMP14 | South | 2024-11-15 | 0 | mg/l | 1 | 0 | 0 | 48 | Calcium (total) | 48 | Calcium | total | mg/l |  |  | mg/l
WMP14 | South | 2024-11-15 | 0 | mg/l | 1 | 0 | 0 | 12 | Chloride | 12 | Chloride | mg/l |  |  |  | mg/l
WMP14 | South | 2024-11-15 | 0 | mg/l | 0 | 0 | 0 | 0.0005 | Chromium | <0.001 | Chromium | mg/l |  |  |  | mg/l
WMP14 | South | 2024-11-15 | 0 | mg/l | 0 | 0 | 0 | 0.0005 | Chromium total | <0.001 | Chromium | total | mg/l |  |  | mg/l
WMP14 | South | 2024-11-15 | 0 | ug/l | 0 | 0 | 0 | 5e-06 | Chrysene | <0.01 | Chrysene | ug/l |  |  |  | ug/l
WMP14 | South | 2024-11-15 | 0 | mg/l | 0 | 0 | 0 | 0.0005 | Copper | <0.001 | Copper | mg/l |  |  |  | mg/l
WMP14 | South | 2024-11-15 | 0 | mg/l | 1 | 0 | 0 | 0.003 | Copper (total) | 0.003 | Copper | total | mg/l |  |  | mg/l
WMP14 | South | 2024-11-15 | 0 | mg/l | 0 | 0 | 0 | 0.025 | Dimethylphenols | <0.05 | Dimethylphenols | mg/l |  |  |  | mg/l
WMP14 | South | 2024-11-15 | 0 |  | 1 | 0 | 0 | 10.3 | Dissolved Oxygen (mg O2/l) | 10.3 | Dissolved | Oxygen | mg | O2/l
WMP14 | South | 2024-11-15 | 0 |  | 1 | 0 | 0 | 288 | Electrical conductivity (us/cm) | 288 | Electrical | conductivity | us/cm
WMP14 | South | 2024-11-15 | 0 | ug/l | 0 | 0 | 0 | 0.0025 | Ethyl Benzene | <5 | Ethyl | Benzene | ug/l |  |  | ug/l
WMP14 | South | 2024-11-15 | 0 | ug/l | 1 | 0 | 0 | 1e-05 | Fluoranthene | 0.01 | Fluoranthene | ug/l |  |  |  | ug/l
WMP14 | South | 2024-11-15 | 0 | ug/l | 0 | 0 | 0 | 5e-06 | Fluorene | <0.01 | Fluorene | ug/l |  |  |  | ug/l
WMP14 | South | 2024-11-15 | 0 | mg/l | 1 | 0 | 0 | 0.1 | Fluoride | 0.1 | Fluoride | mg/l |  |  |  | mg/l
WMP14 | South | 2024-11-15 | 0 | mg/l | 0 | 0 | 0 | 0.05 | GRO (total) C5-C10 | <0.100 | GRO | total | C5-C10 | mg/l |  | mg/l
WMP14 | South | 2024-11-15 | 0 | ug/l | 0 | 0 | 0 | 5e-06 | Indeno-123-cd-pyrene | <0.01 | Indeno-123-cd-pyrene | ug/l |  |  |  | ug/l
WMP14 | South | 2024-11-15 | 0 | mg/l | 0 | 0 | 0 | 0.005 | Iron | <0.01 | Iron | mg/l |  |  |  | mg/l
WMP14 | South | 2024-11-15 | 0 | mg/l | 1 | 0 | 0 | 0.24 | Iron (total) | 0.24 | Iron | total | mg/l |  |  | mg/l
WMP14 | South | 2024-11-15 | 0 | mg/l | 0 | 0 | 0 | 0.0001 | Lead | <0.0002 | Lead | mg/l |  |  |  | mg/l
WMP14 | South | 2024-11-15 | 0 | mg/l | 1 | 0 | 0 | 0.0012 | Lead (total) | 0.0012 | Lead | total | mg/l |  |  | mg/l
WMP14 | South | 2024-11-15 | 0 | ug/l | 0 | 0 | 0 | 0.005 | M&P Xylene | <10 | M&P | Xylene | ug/l |  |  | ug/l
WMP14 | South | 2024-11-15 | 0 | mg/l | 1 | 0 | 0 | 3 | Magnesium | 3 | Magnesium | mg/l |  |  |  | mg/l
WMP14 | South | 2024-11-15 | 0 | mg/l | 1 | 0 | 0 | 3 | magnesium (total) | 3 | magnesium | total | mg/l |  |  | mg/l
WMP14 | South | 2024-11-15 | 0 | mg/l | 1 | 0 | 0 | 0.005 | Manganese | 0.005 | Manganese | mg/l |  |  |  | mg/l
WMP14 | South | 2024-11-15 | 0 | mg/l | 1 | 0 | 0 | 0.028 | Manganese total | 0.028 | Manganese | total | mg/l |  |  | mg/l
WMP14 | South | 2024-11-15 | 0 | mg/l | 0 | 0 | 0 | 1.5e-05 | Mercury | <0.00003 | Mercury | mg/l |  |  |  | mg/l
WMP14 | South | 2024-11-15 | 0 | mg/l | 0 | 0 | 0 | 1.5e-05 | Mercury Total | <0.00003 | Mercury | total | mg/l |  |  | mg/l
WMP14 | South | 2024-11-15 | 0 | mg/l | 0 | 0 | 0 | 0.025 | Methyl Phenols | <0.05 | Methyl | Phenols | mg/l |  |  | mg/l
WMP14 | South | 2024-11-15 | 0 | mg/l | 0 | 0 | 0 | 0.0005 | Molybdenum | <0.001 | Molybdenum | mg/l |  |  |  | mg/l
WMP14 | South | 2024-11-15 | 0 | mg/l | 0 | 0 | 0 | 0.0005 | Molybdenum (Total) | <0.001 | Molybdenum | Total | mg/l |  |  | mg/l
WMP14 | South | 2024-11-15 | 0 | ug/l | 0 | 0 | 0 | 5e-06 | Naphthalene | <0.01 | Naphthalene | ug/l |  |  |  | ug/l
WMP14 | South | 2024-11-15 | 0 | mg/l | 1 | 0 | 0 | 0.001 | Nickel | 0.001 | Nickel | mg/l |  |  |  | mg/l
WMP14 | South | 2024-11-15 | 0 | mg/l | 1 | 0 | 0 | 0.003 | Nickel Total | 0.003 | Nickel | Total | mg/l |  |  | mg/l
WMP14 | South | 2024-11-15 | 0 | mg/l | 1 | 0 | 0 | 1.4 | Nitrate-N | 1.4 | Nitrate-N | mg/l |  |  |  | mg/l
WMP14 | South | 2024-11-15 | 0 | mg/l | 0 | 0 | 0 | 0.005 | Nitrite-N | <0.01 | Nitrite-N | mg/l |  |  |  | mg/l
WMP14 | South | 2024-11-15 | 0 | mg/l | 0 | 0 | 0 | 0.005 | Orthophosphate | <0.01 | Orthophosphate | mg/l |  |  |  | mg/l
WMP14 | South | 2024-11-15 | 0 | ug/l | 0 | 0 | 0 | 0.0025 | O-Xylene | <5 | O-Xylene | ug/l |  |  |  | ug/l
WMP14 | South | 2024-11-15 | 0 |  | 1 | 0 | 0 | 7 | pH (liquid) (pH units) | 7 | pH | liquid | pH | units
WMP14 | South | 2024-11-15 | 0 | ug/l | 1 | 0 | 0 | 1e-05 | Phenanthrene | 0.01 | Phenanthrene | ug/l |  |  |  | ug/l
WMP14 | South | 2024-11-15 | 0 | mg/l | 0 | 0 | 0 | 0.025 | Phenols | <0.05 | Phenols | mg/l |  |  |  | mg/l
WMP14 | South | 2024-11-15 | 0 | mg/l | 0 | 0 | 0 | 0.1 | Phenols total | <0.20 | Phenols | total | mg/l |  |  | mg/l
WMP14 | South | 2024-11-15 | 0 | mg/l | 0 | 0 | 0 | 0.5 | Potassium | <1 | Potassium | mg/l |  |  |  | mg/l
WMP14 | South | 2024-11-15 | 0 | mg/l | 0 | 0 | 0 | 0 | Potassium (Total) |  | Potassium | Total | mg/l |  |  | mg/l
WMP14 | South | 2024-11-15 | 0 | ug/l | 1 | 0 | 0 | 1e-05 | Pyrene | 0.01 | Pyrene | ug/l |  |  |  | ug/l
WMP14 | South | 2024-11-15 | 0 | mg/l | 1 | 0 | 0 | 0.001 | Selenium | 0.001 | Selenium | mg/l |  |  |  | mg/l
WMP14 | South | 2024-11-15 | 0 | mg/l | 0 | 0 | 0 | 0.0005 | Selenium total | <0.001 | Selenium | total | mg/l |  |  | mg/l
WMP14 | South | 2024-11-15 | 0 | mg/l | 1 | 0 | 0 | 11 | Sodium | 11 | Sodium | mg/l |  |  |  | mg/l
WMP14 | South | 2024-11-15 | 0 | mg/l | 1 | 0 | 0 | 11 | Sodium (total) | 11 | Sodium | total | mg/l |  |  | mg/l
WMP14 | South | 2024-11-15 | 0 | mg/l | 1 | 0 | 0 | 9 | Sulphate | 9 | Sulphate | mg/l |  |  |  | mg/l
WMP14 | South | 2024-11-15 | 0 | ug/l | 0 | 0 | 0 | 0.0025 | Toluene | <5 | Toluene | ug/l |  |  |  | ug/l
WMP14 | South | 2024-11-15 | 0 | mg/l | 0 | 0 | 0 | 0.005 | Total TPH >C8-C40 (Aliphatic) | <0.01 | Total | TPH | >C8-C40 | Aliphatic | mg/l | mg/l
WMP14 | South | 2024-11-15 | 0 | mg/l | 0 | 0 | 0 | 0.005 | Total TPH >C8-C40 (Aromatic) | <0.01 | Total | TPH | >C8-C40 | Aromatic | mg/l | mg/l
WMP14 | South | 2024-11-15 | 0 | mg/l | 1 | 0 | 0 | 0.01 | TPH (C10-C40) | 0.01 | TPH | C10-C40 | mg/l |  |  | mg/l
WMP14 | South | 2024-11-15 | 0 | mg/l | 0 | 0 | 0 | 0.005 | TPH Ali Band >C10-C12 | <0.01 | TPH | Ali | Band | >C10-C12 | mg/l | mg/l
WMP14 | South | 2024-11-15 | 0 | mg/l | 0 | 0 | 0 | 0.005 | TPH Ali Band >C12-C16 | <0.01 | TPH | Ali | Band | >C12-C16 | mg/l | mg/l
WMP14 | South | 2024-11-15 | 0 | mg/l | 0 | 0 | 0 | 0.005 | TPH Ali Band >C16-C21 | <0.01 | TPH | Ali | Band | >C16-C21 | mg/l | mg/l
WMP14 | South | 2024-11-15 | 0 | mg/l | 0 | 0 | 0 | 0.005 | TPH Ali Band >C21-C35 | <0.01 | TPH | Ali | Band | >C21-C35 | mg/l | mg/l
WMP14 | South | 2024-11-15 | 0 | mg/l | 0 | 0 | 0 | 0.05 | TPH Ali Band >C5-C6 | <0.100 | TPH | Ali | Band | >C5-C6 | mg/l | mg/l
WMP14 | South | 2024-11-15 | 0 | mg/l | 0 | 0 | 0 | 0.05 | TPH Ali Band >C6-C7 | <0.100 | TPH | Ali | Band | >C6-C7 | mg/l | mg/l
WMP14 | South | 2024-11-15 | 0 | mg/l | 0 | 0 | 0 | 0.05 | TPH Ali Band >C7-C8 | <0.100 | TPH | Ali | Band | >C7-C8 | mg/l | mg/l
WMP14 | South | 2024-11-15 | 0 | mg/l | 0 | 0 | 0 | 0.05 | TPH Ali Band >C8-C10 | <0.100 | TPH | Ali | Band | >C8-C10 | mg/l | mg/l
WMP14 | South | 2024-11-15 | 0 | mg/l | 0 | 0 | 0 | 0.005 | TPH Aro Band >C10-C12 | <0.01 | TPH | Aro | Band | >C10-C12 | mg/l | mg/l
WMP14 | South | 2024-11-15 | 0 | mg/l | 0 | 0 | 0 | 0.005 | TPH Aro Band >C12-C16 | <0.01 | TPH | Aro | Band | >C12-C16 | mg/l | mg/l
WMP14 | South | 2024-11-15 | 0 | mg/l | 0 | 0 | 0 | 0.005 | TPH Aro Band >C16-C21 | <0.01 | TPH | Aro | Band | >C16-C21 | mg/l | mg/l
WMP14 | South | 2024-11-15 | 0 | mg/l | 0 | 0 | 0 | 0.005 | TPH Aro Band >C21-C35 | <0.01 | TPH | Aro | Band | >C21-C35 | mg/l | mg/l
WMP14 | South | 2024-11-15 | 0 | mg/l | 0 | 0 | 0 | 0.0025 | TPH Aro Band >C5-C7 | <0.005 | TPH | Aro | Band | >C5-C7 | mg/l | mg/l
WMP14 | South | 2024-11-15 | 0 | mg/l | 0 | 0 | 0 | 0.0025 | TPH Aro Band >C7-C8 | <0.005 | TPH | Aro | Band | >C7-C8 | mg/l | mg/l
WMP14 | South | 2024-11-15 | 0 | mg/l | 0 | 0 | 0 | 0.01 | TPH Aro Band >C8-C10 | <0.020 | TPH | Aro | Band | >C8-C10 | mg/l | mg/l
WMP14 | South | 2024-11-15 | 0 | mg/l | 0 | 0 | 0 | 0.025 | Trimethylphenols | <0.05 | Trimethylphenols | mg/l |  |  |  | mg/l
WMP14 | South | 2024-11-15 | 0 | mg/l | 1 | 1 | 0 | 0.016 | Zinc | 0.016 | Zinc | mg/l |  |  |  | mg/l
WMP14 | South | 2024-11-15 | 0 | mg/l | 1 | 0 | 0 | 0.018 | Zinc (Total) | 0.018 | Zinc | Total | mg/l |  |  | mg/l
WMP14 | South | 2024-10-14 | 0 | ug/l | 0 | 0 | 0 | 5e-06 | Acenaphthene | <0.01 | Acenaphthene | ug/l |  |  |  | ug/l
WMP14 | South | 2024-10-14 | 0 | ug/l | 0 | 0 | 0 | 5e-06 | Acenaphthylene | <0.01 | Acenaphthylene | ug/l |  |  |  | ug/l
WMP14 | South | 2024-10-14 | 0 | mg/l | 1 | 0 | 0 | 110 | Alkalinity | 110 | Alkalinity | mg/l |  |  |  | mg/l
WMP14 | South | 2024-10-14 | 0 | mg/l | 0 | 0 | 0 | 0.005 | Aluminium | <0.01 | Aluminium | mg/l |  |  |  | mg/l
WMP14 | South | 2024-10-14 | 0 | mg/l | 1 | 0 | 0 | 0.67 | Aluminium total | 0.67 | Aluminium | total | mg/l |  |  | mg/l
WMP14 | South | 2024-10-14 | 0 | mg/l | 0 | 0 | 0 | 0.005 | Ammoniacal Nitrogen | <0.01 | Ammoniacal | Nitrogen | mg/l |  |  | mg/l
WMP14 | South | 2024-10-14 | 0 | ug/l | 0 | 0 | 0 | 5e-06 | Anthracene | <0.01 | Anthracene | ug/l |  |  |  | ug/l
WMP14 | South | 2024-10-14 | 0 | mg/l | 0 | 0 | 0 | 0.0005 | Antimony | <0.001 | Antimony | mg/l |  |  |  | mg/l
WMP14 | South | 2024-10-14 | 0 | mg/l | 0 | 0 | 0 | 0.0005 | Antimony (total) | <0.001 | Antimony | total | mg/l |  |  | mg/l
WMP14 | South | 2024-10-14 | 0 | mg/l | 0 | 0 | 0 | 0.0005 | Arsenic | <0.001 | Arsenic | mg/l |  |  |  | mg/l
WMP14 | South | 2024-10-14 | 0 | mg/l | 0 | 0 | 0 | 0.0005 | Arsenic (total) | <0.001 | Arsenic | total | mg/l |  |  | mg/l
WMP14 | South | 2024-10-14 | 0 | mg/l | 1 | 0 | 0 | 0.03 | Barium(Total) | 0.03 | Barium | Total | mg/l |  |  | mg/l
WMP14 | South | 2024-10-14 | 0 | mg/l | 1 | 0 | 0 | 0.02 | Barium | 0.02 | Barium | mg/l | mg/l |  |  | mg/l
WMP14 | South | 2024-10-14 | 0 | ug/l | 0 | 0 | 0 | 0.0005 | Benzene | <1 | Benzene | ug/l |  |  |  | ug/l
WMP14 | South | 2024-10-14 | 0 | ug/l | 0 | 0 | 0 | 5e-06 | Benzo-a-anthracene | <0.01 | Benzo-a-anthracene | ug/l |  |  |  | ug/l
WMP14 | South | 2024-10-14 | 0 | ug/l | 0 | 0 | 0 | 5e-06 | Benzo-a-pyrene | <0.01 | Benzo-a-pyrene | ug/l |  |  |  | ug/l
WMP14 | South | 2024-10-14 | 0 | ug/l | 0 | 0 | 0 | 5e-06 | Benzo-b-fluoranthene | <0.01 | Benzo-b-fluoranthene | ug/l |  |  |  | ug/l
WMP14 | South | 2024-10-14 | 0 | ug/l | 0 | 0 | 0 | 5e-06 | Benzo-ghi-perylene | <0.01 | Benzo-ghi-perylene | ug/l |  |  |  | ug/l
WMP14 | South | 2024-10-14 | 0 | ug/l | 0 | 0 | 0 | 5e-06 | Benzo-k-fluoranthene | <0.01 | Benzo-k-fluoranthene | ug/l |  |  |  | ug/l
WMP14 | South | 2024-10-14 | 0 | mg/l | 1 | 0 | 0 | 3e-05 | Cadmium | 3e-05 | Cadmium | mg/l |  |  |  | mg/l
WMP14 | South | 2024-10-14 | 0 | mg/l | 1 | 0 | 0 | 5e-05 | Cadmium (Total) | 5e-05 | Cadmium | Total | mg/l |  |  | mg/l
WMP14 | South | 2024-10-14 | 0 | mg/l | 1 | 0 | 0 | 44 | Calcium | 44 | Calcium | mg/l |  |  |  | mg/l
WMP14 | South | 2024-10-14 | 0 | mg/l | 1 | 0 | 0 | 46 | Calcium (total) | 46 | Calcium | total | mg/l |  |  | mg/l
WMP14 | South | 2024-10-14 | 0 | mg/l | 1 | 0 | 0 | 15 | Chloride | 15 | Chloride | mg/l |  |  |  | mg/l
WMP14 | South | 2024-10-14 | 0 | mg/l | 0 | 0 | 0 | 0.0005 | Chromium | <0.001 | Chromium | mg/l |  |  |  | mg/l
WMP14 | South | 2024-10-14 | 0 | mg/l | 0 | 0 | 0 | 0.0005 | Chromium total | <0.001 | Chromium | total | mg/l |  |  | mg/l
WMP14 | South | 2024-10-14 | 0 | ug/l | 0 | 0 | 0 | 5e-06 | Chrysene | <0.01 | Chrysene | ug/l |  |  |  | ug/l
WMP14 | South | 2024-10-14 | 0 | mg/l | 1 | 0 | 0 | 0.001 | Copper | 0.001 | Copper | mg/l |  |  |  | mg/l
WMP14 | South | 2024-10-14 | 0 | mg/l | 1 | 0 | 0 | 0.002 | Copper (total) | 0.002 | Copper | total | mg/l |  |  | mg/l
WMP14 | South | 2024-10-14 | 0 | mg/l | 0 | 0 | 0 | 0.025 | Dimethylphenols | <0.05 | Dimethylphenols | mg/l |  |  |  | mg/l
WMP14 | South | 2024-10-14 | 0 |  | 1 | 0 | 0 | 10 | Dissolved Oxygen (mg O2/l) | 10 | Dissolved | Oxygen | mg | O2/l
WMP14 | South | 2024-10-14 | 0 |  | 1 | 0 | 0 | 280 | Electrical conductivity (us/cm) | 280 | Electrical | conductivity | us/cm
WMP14 | South | 2024-10-14 | 0 | ug/l | 0 | 0 | 0 | 0.00025 | Ethyl Benzene | <0.5 | Ethyl | Benzene | ug/l |  |  | ug/l
WMP14 | South | 2024-10-14 | 0 | ug/l | 1 | 0 | 0 | 1e-05 | Fluoranthene | 0.01 | Fluoranthene | ug/l |  |  |  | ug/l
WMP14 | South | 2024-10-14 | 0 | ug/l | 0 | 0 | 0 | 5e-06 | Fluorene | <0.01 | Fluorene | ug/l |  |  |  | ug/l
WMP14 | South | 2024-10-14 | 0 | mg/l | 1 | 0 | 0 | 0.1 | Fluoride | 0.1 | Fluoride | mg/l |  |  |  | mg/l
WMP14 | South | 2024-10-14 | 0 | mg/l | 0 | 0 | 0 | 0.05 | GRO (total) C5-C10 | <0.100 | GRO | total | C5-C10 | mg/l |  | mg/l
WMP14 | South | 2024-10-14 | 0 | ug/l | 0 | 0 | 0 | 5e-06 | Indeno-123-cd-pyrene | <0.01 | Indeno-123-cd-pyrene | ug/l |  |  |  | ug/l
WMP14 | South | 2024-10-14 | 0 | mg/l | 0 | 0 | 0 | 0.005 | Iron | <0.01 | Iron | mg/l |  |  |  | mg/l
WMP14 | South | 2024-10-14 | 0 | mg/l | 1 | 0 | 0 | 0.53 | Iron (total) | 0.53 | Iron | total | mg/l |  |  | mg/l
WMP14 | South | 2024-10-14 | 0 | mg/l | 0 | 0 | 0 | 0.0001 | Lead | <0.0002 | Lead | mg/l |  |  |  | mg/l
WMP14 | South | 2024-10-14 | 0 | mg/l | 1 | 0 | 0 | 0.0005 | Lead (total) | 0.0005 | Lead | total | mg/l |  |  | mg/l
WMP14 | South | 2024-10-14 | 0 | ug/l | 0 | 0 | 0 | 0.0005 | M&P Xylene | <1 | M&P | Xylene | ug/l |  |  | ug/l
WMP14 | South | 2024-10-14 | 0 | mg/l | 1 | 0 | 0 | 3 | Magnesium | 3 | Magnesium | mg/l |  |  |  | mg/l
WMP14 | South | 2024-10-14 | 0 | mg/l | 1 | 0 | 0 | 3 | magnesium (total) | 3 | magnesium | total | mg/l |  |  | mg/l
WMP14 | South | 2024-10-14 | 0 | mg/l | 1 | 0 | 0 | 0.003 | Manganese | 0.003 | Manganese | mg/l |  |  |  | mg/l
WMP14 | South | 2024-10-14 | 0 | mg/l | 1 | 0 | 0 | 0.006 | Manganese total | 0.006 | Manganese | total | mg/l |  |  | mg/l
WMP14 | South | 2024-10-14 | 0 | mg/l | 0 | 0 | 0 | 1.5e-05 | Mercury | <0.00003 | Mercury | mg/l |  |  |  | mg/l
WMP14 | South | 2024-10-14 | 0 | mg/l | 0 | 0 | 0 | 1.5e-05 | Mercury Total | <0.00003 | Mercury | total | mg/l |  |  | mg/l
WMP14 | South | 2024-10-14 | 0 | mg/l | 0 | 0 | 0 | 0.025 | Methyl Phenols | <0.05 | Methyl | Phenols | mg/l |  |  | mg/l
WMP14 | South | 2024-10-14 | 0 | mg/l | 0 | 0 | 0 | 0.0005 | Molybdenum | <0.001 | Molybdenum | mg/l |  |  |  | mg/l
WMP14 | South | 2024-10-14 | 0 | mg/l | 0 | 0 | 0 | 0.0005 | Molybdenum (Total) | <0.001 | Molybdenum | Total | mg/l |  |  | mg/l
WMP14 | South | 2024-10-14 | 0 | ug/l | 0 | 0 | 0 | 5e-06 | Naphthalene | <0.01 | Naphthalene | ug/l |  |  |  | ug/l
WMP14 | South | 2024-10-14 | 0 | mg/l | 1 | 0 | 0 | 0.001 | Nickel | 0.001 | Nickel | mg/l |  |  |  | mg/l
WMP14 | South | 2024-10-14 | 0 | mg/l | 1 | 0 | 0 | 0.002 | Nickel Total | 0.002 | Nickel | Total | mg/l |  |  | mg/l
WMP14 | South | 2024-10-14 | 0 | mg/l | 1 | 0 | 0 | 1.2 | Nitrate-N | 1.2 | Nitrate-N | mg/l |  |  |  | mg/l
WMP14 | South | 2024-10-14 | 0 | mg/l | 0 | 0 | 0 | 0.005 | Nitrite-N | <0.01 | Nitrite-N | mg/l |  |  |  | mg/l
WMP14 | South | 2024-10-14 | 0 | mg/l | 1 | 0 | 0 | 0.03 | Orthophosphate | 0.03 | Orthophosphate | mg/l |  |  |  | mg/l
WMP14 | South | 2024-10-14 | 0 | ug/l | 0 | 0 | 0 | 0.0005 | O-Xylene | <1 | O-Xylene | ug/l |  |  |  | ug/l
WMP14 | South | 2024-10-14 | 0 |  | 1 | 0 | 0 | 7 | pH (liquid) (pH units) | 7 | pH | liquid | pH | units
WMP14 | South | 2024-10-14 | 0 | ug/l | 0 | 0 | 0 | 5e-06 | Phenanthrene | <0.01 | Phenanthrene | ug/l |  |  |  | ug/l
WMP14 | South | 2024-10-14 | 0 | mg/l | 0 | 0 | 0 | 0.025 | Phenols | <0.05 | Phenols | mg/l |  |  |  | mg/l
WMP14 | South | 2024-10-14 | 0 | mg/l | 0 | 0 | 0 | 0.1 | Phenols total | <0.20 | Phenols | total | mg/l |  |  | mg/l
WMP14 | South | 2024-10-14 | 0 | mg/l | 1 | 0 | 0 | 1 | Potassium | 1 | Potassium | mg/l |  |  |  | mg/l
WMP14 | South | 2024-10-14 | 0 | mg/l | 0 | 0 | 0 | 0 | Potassium (Total) |  | Potassium | Total | mg/l |  |  | mg/l
WMP14 | South | 2024-10-14 | 0 | ug/l | 1 | 0 | 0 | 1e-05 | Pyrene | 0.01 | Pyrene | ug/l |  |  |  | ug/l
WMP14 | South | 2024-10-14 | 0 | mg/l | 0 | 0 | 0 | 0.0005 | Selenium | <0.001 | Selenium | mg/l |  |  |  | mg/l
WMP14 | South | 2024-10-14 | 0 | mg/l | 0 | 0 | 0 | 0.0005 | Selenium total | <0.001 | Selenium | total | mg/l |  |  | mg/l
WMP14 | South | 2024-10-14 | 0 | mg/l | 1 | 0 | 0 | 13 | Sodium | 13 | Sodium | mg/l |  |  |  | mg/l
WMP14 | South | 2024-10-14 | 0 | mg/l | 1 | 0 | 0 | 13 | Sodium (total) | 13 | Sodium | total | mg/l |  |  | mg/l
WMP14 | South | 2024-10-14 | 0 | mg/l | 1 | 0 | 0 | 8 | Sulphate | 8 | Sulphate | mg/l |  |  |  | mg/l
WMP14 | South | 2024-10-14 | 0 | ug/l | 0 | 0 | 0 | 0.0005 | Toluene | <1 | Toluene | ug/l |  |  |  | ug/l
WMP14 | South | 2024-10-14 | 0 | mg/l | 0 | 0 | 0 | 0.005 | Total TPH >C8-C40 (Aliphatic) | <0.01 | Total | TPH | >C8-C40 | Aliphatic | mg/l | mg/l
WMP14 | South | 2024-10-14 | 0 | mg/l | 0 | 0 | 0 | 0.005 | Total TPH >C8-C40 (Aromatic) | <0.01 | Total | TPH | >C8-C40 | Aromatic | mg/l | mg/l
WMP14 | South | 2024-10-14 | 0 | mg/l | 1 | 0 | 0 | 0.02 | TPH (C10-C40) | 0.02 | TPH | C10-C40 | mg/l |  |  | mg/l
WMP14 | South | 2024-10-14 | 0 | mg/l | 0 | 0 | 0 | 0.005 | TPH Ali Band >C10-C12 | <0.01 | TPH | Ali | Band | >C10-C12 | mg/l | mg/l
WMP14 | South | 2024-10-14 | 0 | mg/l | 0 | 0 | 0 | 0.005 | TPH Ali Band >C12-C16 | <0.01 | TPH | Ali | Band | >C12-C16 | mg/l | mg/l
WMP14 | South | 2024-10-14 | 0 | mg/l | 0 | 0 | 0 | 0.005 | TPH Ali Band >C16-C21 | <0.01 | TPH | Ali | Band | >C16-C21 | mg/l | mg/l
WMP14 | South | 2024-10-14 | 0 | mg/l | 0 | 0 | 0 | 0.005 | TPH Ali Band >C21-C35 | <0.01 | TPH | Ali | Band | >C21-C35 | mg/l | mg/l
WMP14 | South | 2024-10-14 | 0 | mg/l | 0 | 0 | 0 | 0.05 | TPH Ali Band >C5-C6 | <0.100 | TPH | Ali | Band | >C5-C6 | mg/l | mg/l
WMP14 | South | 2024-10-14 | 0 | mg/l | 0 | 0 | 0 | 0.05 | TPH Ali Band >C6-C7 | <0.100 | TPH | Ali | Band | >C6-C7 | mg/l | mg/l
WMP14 | South | 2024-10-14 | 0 | mg/l | 0 | 0 | 0 | 0.05 | TPH Ali Band >C7-C8 | <0.100 | TPH | Ali | Band | >C7-C8 | mg/l | mg/l
WMP14 | South | 2024-10-14 | 0 | mg/l | 0 | 0 | 0 | 0.05 | TPH Ali Band >C8-C10 | <0.100 | TPH | Ali | Band | >C8-C10 | mg/l | mg/l
WMP14 | South | 2024-10-14 | 0 | mg/l | 0 | 0 | 0 | 0.005 | TPH Aro Band >C10-C12 | <0.01 | TPH | Aro | Band | >C10-C12 | mg/l | mg/l
WMP14 | South | 2024-10-14 | 0 | mg/l | 0 | 0 | 0 | 0.005 | TPH Aro Band >C12-C16 | <0.01 | TPH | Aro | Band | >C12-C16 | mg/l | mg/l
WMP14 | South | 2024-10-14 | 0 | mg/l | 0 | 0 | 0 | 0.005 | TPH Aro Band >C16-C21 | <0.01 | TPH | Aro | Band | >C16-C21 | mg/l | mg/l
WMP14 | South | 2024-10-14 | 0 | mg/l | 0 | 0 | 0 | 0.005 | TPH Aro Band >C21-C35 | <0.01 | TPH | Aro | Band | >C21-C35 | mg/l | mg/l
WMP14 | South | 2024-10-14 | 0 | mg/l | 0 | 0 | 0 | 0.0025 | TPH Aro Band >C5-C7 | <0.005 | TPH | Aro | Band | >C5-C7 | mg/l | mg/l
WMP14 | South | 2024-10-14 | 0 | mg/l | 0 | 0 | 0 | 0.0025 | TPH Aro Band >C7-C8 | <0.005 | TPH | Aro | Band | >C7-C8 | mg/l | mg/l
WMP14 | South | 2024-10-14 | 0 | mg/l | 0 | 0 | 0 | 0.01 | TPH Aro Band >C8-C10 | <0.020 | TPH | Aro | Band | >C8-C10 | mg/l | mg/l
WMP14 | South | 2024-10-14 | 0 | mg/l | 0 | 0 | 0 | 0.025 | Trimethylphenols | <0.05 | Trimethylphenols | mg/l |  |  |  | mg/l
WMP14 | South | 2024-10-14 | 0 | mg/l | 1 | 0 | 0 | 0.008 | Zinc | 0.008 | Zinc | mg/l |  |  |  | mg/l
WMP14 | South | 2024-10-14 | 0 | mg/l | 1 | 0 | 0 | 0.014 | Zinc (Total) | 0.014 | Zinc | Total | mg/l |  |  | mg/l
WMP14 | South | 2024-09-25 | 0 | ug/l | 0 | 0 | 0 | 5e-06 | Acenaphthene | <0.01 | Acenaphthene | ug/l |  |  |  | ug/l
WMP14 | South | 2024-09-25 | 0 | ug/l | 0 | 0 | 0 | 5e-06 | Acenaphthylene | <0.01 | Acenaphthylene | ug/l |  |  |  | ug/l
WMP14 | South | 2024-09-25 | 0 | mg/l | 1 | 0 | 0 | 112 | Alkalinity | 112 | Alkalinity | mg/l |  |  |  | mg/l
WMP14 | South | 2024-09-25 | 0 | mg/l | 1 | 0 | 0 | 0.01 | Aluminium | 0.01 | Aluminium | mg/l |  |  |  | mg/l
WMP14 | South | 2024-09-25 | 0 | mg/l | 1 | 0 | 0 | 0.92 | Aluminium total | 0.92 | Aluminium | total | mg/l |  |  | mg/l
WMP14 | South | 2024-09-25 | 0 | mg/l | 0 | 0 | 0 | 0.005 | Ammoniacal Nitrogen | <0.01 | Ammoniacal | Nitrogen | mg/l |  |  | mg/l
WMP14 | South | 2024-09-25 | 0 | ug/l | 0 | 0 | 0 | 5e-06 | Anthracene | <0.01 | Anthracene | ug/l |  |  |  | ug/l
WMP14 | South | 2024-09-25 | 0 | mg/l | 0 | 0 | 0 | 0.0005 | Antimony | <0.001 | Antimony | mg/l |  |  |  | mg/l
WMP14 | South | 2024-09-25 | 0 | mg/l | 0 | 0 | 0 | 0.0005 | Antimony (total) | <0.001 | Antimony | total | mg/l |  |  | mg/l
WMP14 | South | 2024-09-25 | 0 | mg/l | 0 | 0 | 0 | 0.0005 | Arsenic | <0.001 | Arsenic | mg/l |  |  |  | mg/l
WMP14 | South | 2024-09-25 | 0 | mg/l | 0 | 0 | 0 | 0.0005 | Arsenic (total) | <0.001 | Arsenic | total | mg/l |  |  | mg/l
WMP14 | South | 2024-09-25 | 0 | mg/l | 1 | 0 | 0 | 0.03 | Barium(Total) | 0.03 | Barium | Total | mg/l |  |  | mg/l
WMP14 | South | 2024-09-25 | 0 | mg/l | 1 | 0 | 0 | 0.02 | Barium | 0.02 | Barium | mg/l | mg/l |  |  | mg/l
WMP14 | South | 2024-09-25 | 0 | ug/l | 0 | 0 | 0 | 0.0005 | Benzene | <1 | Benzene | ug/l |  |  |  | ug/l
WMP14 | South | 2024-09-25 | 0 | ug/l | 0 | 0 | 0 | 5e-06 | Benzo-a-anthracene | <0.01 | Benzo-a-anthracene | ug/l |  |  |  | ug/l
WMP14 | South | 2024-09-25 | 0 | ug/l | 0 | 0 | 0 | 5e-06 | Benzo-a-pyrene | <0.01 | Benzo-a-pyrene | ug/l |  |  |  | ug/l
WMP14 | South | 2024-09-25 | 0 | ug/l | 0 | 0 | 0 | 5e-06 | Benzo-b-fluoranthene | <0.01 | Benzo-b-fluoranthene | ug/l |  |  |  | ug/l
WMP14 | South | 2024-09-25 | 0 | ug/l | 0 | 0 | 0 | 5e-06 | Benzo-ghi-perylene | <0.01 | Benzo-ghi-perylene | ug/l |  |  |  | ug/l
WMP14 | South | 2024-09-25 | 0 | ug/l | 0 | 0 | 0 | 5e-06 | Benzo-k-fluoranthene | <0.01 | Benzo-k-fluoranthene | ug/l |  |  |  | ug/l
WMP14 | South | 2024-09-25 | 0 | mg/l | 1 | 0 | 0 | 3e-05 | Cadmium | 3e-05 | Cadmium | mg/l |  |  |  | mg/l
WMP14 | South | 2024-09-25 | 0 | mg/l | 1 | 0 | 0 | 4e-05 | Cadmium (Total) | 4e-05 | Cadmium | Total | mg/l |  |  | mg/l
WMP14 | South | 2024-09-25 | 0 | mg/l | 1 | 0 | 0 | 49 | Calcium | 49 | Calcium | mg/l |  |  |  | mg/l
WMP14 | South | 2024-09-25 | 0 | mg/l | 1 | 0 | 0 | 50 | Calcium (total) | 50 | Calcium | total | mg/l |  |  | mg/l
WMP14 | South | 2024-09-25 | 0 | mg/l | 1 | 0 | 0 | 10 | Chloride | 10 | Chloride | mg/l |  |  |  | mg/l
WMP14 | South | 2024-09-25 | 0 | mg/l | 0 | 0 | 0 | 0.0005 | Chromium | <0.001 | Chromium | mg/l |  |  |  | mg/l
WMP14 | South | 2024-09-25 | 0 | mg/l | 0 | 0 | 0 | 0.0005 | Chromium total | <0.001 | Chromium | total | mg/l |  |  | mg/l
WMP14 | South | 2024-09-25 | 0 | ug/l | 0 | 0 | 0 | 5e-06 | Chrysene | <0.01 | Chrysene | ug/l |  |  |  | ug/l
WMP14 | South | 2024-09-25 | 0 | mg/l | 0 | 0 | 0 | 0.0005 | Copper | <0.001 | Copper | mg/l |  |  |  | mg/l
WMP14 | South | 2024-09-25 | 0 | mg/l | 1 | 0 | 0 | 0.002 | Copper (total) | 0.002 | Copper | total | mg/l |  |  | mg/l
WMP14 | South | 2024-09-25 | 0 | mg/l | 0 | 0 | 0 | 0.025 | Dimethylphenols | <0.05 | Dimethylphenols | mg/l |  |  |  | mg/l
WMP14 | South | 2024-09-25 | 0 |  | 1 | 0 | 0 | 11.1 | Dissolved Oxygen (mg O2/l) | 11.1 | Dissolved | Oxygen | mg | O2/l
WMP14 | South | 2024-09-25 | 0 |  | 1 | 0 | 0 | 280 | Electrical conductivity (us/cm) | 280 | Electrical | conductivity | us/cm
WMP14 | South | 2024-09-25 | 0 | ug/l | 0 | 0 | 0 | 0.00025 | Ethyl Benzene | <0.5 | Ethyl | Benzene | ug/l |  |  | ug/l
WMP14 | South | 2024-09-25 | 0 | ug/l | 0 | 0 | 0 | 5e-06 | Fluoranthene | <0.01 | Fluoranthene | ug/l |  |  |  | ug/l
WMP14 | South | 2024-09-25 | 0 | ug/l | 0 | 0 | 0 | 5e-06 | Fluorene | <0.01 | Fluorene | ug/l |  |  |  | ug/l
WMP14 | South | 2024-09-25 | 0 | mg/l | 1 | 0 | 0 | 0.1 | Fluoride | 0.1 | Fluoride | mg/l |  |  |  | mg/l
WMP14 | South | 2024-09-25 | 0 | mg/l | 0 | 0 | 0 | 0.05 | GRO (total) C5-C10 | <0.100 | GRO | total | C5-C10 | mg/l |  | mg/l
WMP14 | South | 2024-09-25 | 0 | ug/l | 0 | 0 | 0 | 5e-06 | Indeno-123-cd-pyrene | <0.01 | Indeno-123-cd-pyrene | ug/l |  |  |  | ug/l
WMP14 | South | 2024-09-25 | 0 | mg/l | 1 | 0 | 0 | 0.02 | Iron | 0.02 | Iron | mg/l |  |  |  | mg/l
WMP14 | South | 2024-09-25 | 0 | mg/l | 1 | 0 | 0 | 1.24 | Iron (total) | 1.24 | Iron | total | mg/l |  |  | mg/l
WMP14 | South | 2024-09-25 | 0 | mg/l | 0 | 0 | 0 | 0.0001 | Lead | <0.0002 | Lead | mg/l |  |  |  | mg/l
WMP14 | South | 2024-09-25 | 0 | mg/l | 1 | 0 | 0 | 0.0009 | Lead (total) | 0.0009 | Lead | total | mg/l |  |  | mg/l
WMP14 | South | 2024-09-25 | 0 | ug/l | 0 | 0 | 0 | 0.0005 | M&P Xylene | <1 | M&P | Xylene | ug/l |  |  | ug/l
WMP14 | South | 2024-09-25 | 0 | mg/l | 1 | 0 | 0 | 4 | Magnesium | 4 | Magnesium | mg/l |  |  |  | mg/l
WMP14 | South | 2024-09-25 | 0 | mg/l | 1 | 0 | 0 | 4 | magnesium (total) | 4 | magnesium | total | mg/l |  |  | mg/l
WMP14 | South | 2024-09-25 | 0 | mg/l | 1 | 0 | 0 | 0.061 | Manganese | 0.061 | Manganese | mg/l |  |  |  | mg/l
WMP14 | South | 2024-09-25 | 0 | mg/l | 1 | 0 | 0 | 0.063 | Manganese total | 0.063 | Manganese | total | mg/l |  |  | mg/l
WMP14 | South | 2024-09-25 | 0 | mg/l | 0 | 0 | 0 | 1.5e-05 | Mercury | <0.00003 | Mercury | mg/l |  |  |  | mg/l
WMP14 | South | 2024-09-25 | 0 | mg/l | 0 | 0 | 0 | 1.5e-05 | Mercury Total | <0.00003 | Mercury | total | mg/l |  |  | mg/l
WMP14 | South | 2024-09-25 | 0 | mg/l | 0 | 0 | 0 | 0.025 | Methyl Phenols | <0.05 | Methyl | Phenols | mg/l |  |  | mg/l
WMP14 | South | 2024-09-25 | 0 | mg/l | 0 | 0 | 0 | 0.0005 | Molybdenum | <0.001 | Molybdenum | mg/l |  |  |  | mg/l
WMP14 | South | 2024-09-25 | 0 | mg/l | 0 | 0 | 0 | 0.0005 | Molybdenum (Total) | <0.001 | Molybdenum | Total | mg/l |  |  | mg/l
WMP14 | South | 2024-09-25 | 0 | ug/l | 0 | 0 | 0 | 5e-06 | Naphthalene | <0.01 | Naphthalene | ug/l |  |  |  | ug/l
WMP14 | South | 2024-09-25 | 0 | mg/l | 1 | 0 | 0 | 0.002 | Nickel | 0.002 | Nickel | mg/l |  |  |  | mg/l
WMP14 | South | 2024-09-25 | 0 | mg/l | 1 | 0 | 0 | 0.002 | Nickel Total | 0.002 | Nickel | Total | mg/l |  |  | mg/l
WMP14 | South | 2024-09-25 | 0 | mg/l | 1 | 0 | 0 | 0.6 | Nitrate-N | 0.6 | Nitrate-N | mg/l |  |  |  | mg/l
WMP14 | South | 2024-09-25 | 0 | mg/l | 0 | 0 | 0 | 0.005 | Nitrite-N | <0.01 | Nitrite-N | mg/l |  |  |  | mg/l
WMP14 | South | 2024-09-25 | 0 | mg/l | 1 | 0 | 0 | 0.01 | Orthophosphate | 0.01 | Orthophosphate | mg/l |  |  |  | mg/l
WMP14 | South | 2024-09-25 | 0 | ug/l | 0 | 0 | 0 | 0.0005 | O-Xylene | <1 | O-Xylene | ug/l |  |  |  | ug/l
WMP14 | South | 2024-09-25 | 0 |  | 1 | 0 | 0 | 6.8 | pH (liquid) (pH units) | 6.8 | pH | liquid | pH | units
WMP14 | South | 2024-09-25 | 0 | ug/l | 0 | 0 | 0 | 5e-06 | Phenanthrene | <0.01 | Phenanthrene | ug/l |  |  |  | ug/l
WMP14 | South | 2024-09-25 | 0 | mg/l | 0 | 0 | 0 | 0.025 | Phenols | <0.05 | Phenols | mg/l |  |  |  | mg/l
WMP14 | South | 2024-09-25 | 0 | mg/l | 0 | 0 | 0 | 0.1 | Phenols total | <0.20 | Phenols | total | mg/l |  |  | mg/l
WMP14 | South | 2024-09-25 | 0 | mg/l | 1 | 0 | 0 | 1 | Potassium | 1 | Potassium | mg/l |  |  |  | mg/l
WMP14 | South | 2024-09-25 | 0 | mg/l | 1 | 0 | 0 | 1 | Potassium (Total) | 1 | Potassium | Total | mg/l |  |  | mg/l
WMP14 | South | 2024-09-25 | 0 | ug/l | 0 | 0 | 0 | 5e-06 | Pyrene | <0.01 | Pyrene | ug/l |  |  |  | ug/l
WMP14 | South | 2024-09-25 | 0 | mg/l | 0 | 0 | 0 | 0.0005 | Selenium | <0.001 | Selenium | mg/l |  |  |  | mg/l
WMP14 | South | 2024-09-25 | 0 | mg/l | 0 | 0 | 0 | 0.0005 | Selenium total | <0.001 | Selenium | total | mg/l |  |  | mg/l
WMP14 | South | 2024-09-25 | 0 | mg/l | 1 | 0 | 0 | 9 | Sodium | 9 | Sodium | mg/l |  |  |  | mg/l
WMP14 | South | 2024-09-25 | 0 | mg/l | 1 | 0 | 0 | 9 | Sodium (total) | 9 | Sodium | total | mg/l |  |  | mg/l
WMP14 | South | 2024-09-25 | 0 | mg/l | 1 | 0 | 0 | 9 | Sulphate | 9 | Sulphate | mg/l |  |  |  | mg/l
WMP14 | South | 2024-09-25 | 0 | ug/l | 0 | 0 | 0 | 0.0005 | Toluene | <1 | Toluene | ug/l |  |  |  | ug/l
WMP14 | South | 2024-09-25 | 0 | mg/l | 0 | 0 | 0 | 0.005 | Total TPH >C8-C40 (Aliphatic) | <0.01 | Total | TPH | >C8-C40 | Aliphatic | mg/l | mg/l
WMP14 | South | 2024-09-25 | 0 | mg/l | 0 | 0 | 0 | 0.005 | Total TPH >C8-C40 (Aromatic) | <0.01 | Total | TPH | >C8-C40 | Aromatic | mg/l | mg/l
WMP14 | South | 2024-09-25 | 0 | mg/l | 1 | 0 | 0 | 0.02 | TPH (C10-C40) | 0.02 | TPH | C10-C40 | mg/l |  |  | mg/l
WMP14 | South | 2024-09-25 | 0 | mg/l | 0 | 0 | 0 | 0.005 | TPH Ali Band >C10-C12 | <0.01 | TPH | Ali | Band | >C10-C12 | mg/l | mg/l
WMP14 | South | 2024-09-25 | 0 | mg/l | 0 | 0 | 0 | 0.005 | TPH Ali Band >C12-C16 | <0.01 | TPH | Ali | Band | >C12-C16 | mg/l | mg/l
WMP14 | South | 2024-09-25 | 0 | mg/l | 0 | 0 | 0 | 0.005 | TPH Ali Band >C16-C21 | <0.01 | TPH | Ali | Band | >C16-C21 | mg/l | mg/l
WMP14 | South | 2024-09-25 | 0 | mg/l | 0 | 0 | 0 | 0.005 | TPH Ali Band >C21-C35 | <0.01 | TPH | Ali | Band | >C21-C35 | mg/l | mg/l
WMP14 | South | 2024-09-25 | 0 | mg/l | 0 | 0 | 0 | 0.05 | TPH Ali Band >C5-C6 | <0.100 | TPH | Ali | Band | >C5-C6 | mg/l | mg/l
WMP14 | South | 2024-09-25 | 0 | mg/l | 0 | 0 | 0 | 0.05 | TPH Ali Band >C6-C7 | <0.100 | TPH | Ali | Band | >C6-C7 | mg/l | mg/l
WMP14 | South | 2024-09-25 | 0 | mg/l | 0 | 0 | 0 | 0.05 | TPH Ali Band >C7-C8 | <0.100 | TPH | Ali | Band | >C7-C8 | mg/l | mg/l
WMP14 | South | 2024-09-25 | 0 | mg/l | 0 | 0 | 0 | 0.05 | TPH Ali Band >C8-C10 | <0.100 | TPH | Ali | Band | >C8-C10 | mg/l | mg/l
WMP14 | South | 2024-09-25 | 0 | mg/l | 0 | 0 | 0 | 0.005 | TPH Aro Band >C10-C12 | <0.01 | TPH | Aro | Band | >C10-C12 | mg/l | mg/l
WMP14 | South | 2024-09-25 | 0 | mg/l | 0 | 0 | 0 | 0.005 | TPH Aro Band >C12-C16 | <0.01 | TPH | Aro | Band | >C12-C16 | mg/l | mg/l
WMP14 | South | 2024-09-25 | 0 | mg/l | 0 | 0 | 0 | 0.005 | TPH Aro Band >C16-C21 | <0.01 | TPH | Aro | Band | >C16-C21 | mg/l | mg/l
WMP14 | South | 2024-09-25 | 0 | mg/l | 0 | 0 | 0 | 0.005 | TPH Aro Band >C21-C35 | <0.01 | TPH | Aro | Band | >C21-C35 | mg/l | mg/l
WMP14 | South | 2024-09-25 | 0 | mg/l | 0 | 0 | 0 | 0.0025 | TPH Aro Band >C5-C7 | <0.005 | TPH | Aro | Band | >C5-C7 | mg/l | mg/l
WMP14 | South | 2024-09-25 | 0 | mg/l | 0 | 0 | 0 | 0.0025 | TPH Aro Band >C7-C8 | <0.005 | TPH | Aro | Band | >C7-C8 | mg/l | mg/l
WMP14 | South | 2024-09-25 | 0 | mg/l | 0 | 0 | 0 | 0.01 | TPH Aro Band >C8-C10 | <0.020 | TPH | Aro | Band | >C8-C10 | mg/l | mg/l
WMP14 | South | 2024-09-25 | 0 | mg/l | 0 | 0 | 0 | 0.025 | Trimethylphenols | <0.05 | Trimethylphenols | mg/l |  |  |  | mg/l
WMP14 | South | 2024-09-25 | 0 | mg/l | 1 | 0 | 0 | 0.008 | Zinc | 0.008 | Zinc | mg/l |  |  |  | mg/l
WMP14 | South | 2024-09-25 | 0 | mg/l | 1 | 0 | 0 | 0.009 | Zinc (Total) | 0.009 | Zinc | Total | mg/l |  |  | mg/l
WMP14 | South | 2024-08-20 | 0 | ug/l | 0 | 0 | 0 | 5e-06 | Acenaphthene | <0.01 | Acenaphthene | ug/l |  |  |  | ug/l
WMP14 | South | 2024-08-20 | 0 | ug/l | 0 | 0 | 0 | 5e-06 | Acenaphthylene | <0.01 | Acenaphthylene | ug/l |  |  |  | ug/l
WMP14 | South | 2024-08-20 | 0 | mg/l | 1 | 0 | 0 | 132 | Alkalinity | 132 | Alkalinity | mg/l |  |  |  | mg/l
WMP14 | South | 2024-08-20 | 0 | mg/l | 0 | 0 | 0 | 0.005 | Aluminium | <0.01 | Aluminium | mg/l |  |  |  | mg/l
WMP14 | South | 2024-08-20 | 0 | mg/l | 1 | 0 | 0 | 0.27 | Aluminium total | 0.27 | Aluminium | total | mg/l |  |  | mg/l
WMP14 | South | 2024-08-20 | 0 | mg/l | 1 | 0 | 0 | 0.01 | Ammoniacal Nitrogen | 0.01 | Ammoniacal | Nitrogen | mg/l |  |  | mg/l
WMP14 | South | 2024-08-20 | 0 | ug/l | 0 | 0 | 0 | 5e-06 | Anthracene | <0.01 | Anthracene | ug/l |  |  |  | ug/l
WMP14 | South | 2024-08-20 | 0 | mg/l | 0 | 0 | 0 | 0.0005 | Antimony | <0.001 | Antimony | mg/l |  |  |  | mg/l
WMP14 | South | 2024-08-20 | 0 | mg/l | 0 | 0 | 0 | 0.0005 | Antimony (total) | <0.001 | Antimony | total | mg/l |  |  | mg/l
WMP14 | South | 2024-08-20 | 0 | mg/l | 0 | 0 | 0 | 0.0005 | Arsenic | <0.001 | Arsenic | mg/l |  |  |  | mg/l
WMP14 | South | 2024-08-20 | 0 | mg/l | 0 | 0 | 0 | 0.0005 | Arsenic (total) | <0.001 | Arsenic | total | mg/l |  |  | mg/l
WMP14 | South | 2024-08-20 | 0 | mg/l | 1 | 0 | 0 | 0.02 | Barium(Total) | 0.02 | Barium | Total | mg/l |  |  | mg/l
WMP14 | South | 2024-08-20 | 0 | mg/l | 1 | 0 | 0 | 0.02 | Barium | 0.02 | Barium | mg/l | mg/l |  |  | mg/l
WMP14 | South | 2024-08-20 | 0 | ug/l | 0 | 0 | 0 | 0.0025 | Benzene | <5 | Benzene | ug/l |  |  |  | ug/l
WMP14 | South | 2024-08-20 | 0 | ug/l | 0 | 0 | 0 | 5e-06 | Benzo-a-anthracene | <0.01 | Benzo-a-anthracene | ug/l |  |  |  | ug/l
WMP14 | South | 2024-08-20 | 0 | ug/l | 0 | 0 | 0 | 5e-06 | Benzo-a-pyrene | <0.01 | Benzo-a-pyrene | ug/l |  |  |  | ug/l
WMP14 | South | 2024-08-20 | 0 | ug/l | 0 | 0 | 0 | 5e-06 | Benzo-b-fluoranthene | <0.01 | Benzo-b-fluoranthene | ug/l |  |  |  | ug/l
WMP14 | South | 2024-08-20 | 0 | ug/l | 0 | 0 | 0 | 5e-06 | Benzo-ghi-perylene | <0.01 | Benzo-ghi-perylene | ug/l |  |  |  | ug/l
WMP14 | South | 2024-08-20 | 0 | ug/l | 0 | 0 | 0 | 5e-06 | Benzo-k-fluoranthene | <0.01 | Benzo-k-fluoranthene | ug/l |  |  |  | ug/l
WMP14 | South | 2024-08-20 | 0 | mg/l | 0 | 0 | 0 | 1e-05 | Cadmium | <0.00002 | Cadmium | mg/l |  |  |  | mg/l
WMP14 | South | 2024-08-20 | 0 | mg/l | 1 | 0 | 0 | 5e-05 | Cadmium (Total) | 5e-05 | Cadmium | Total | mg/l |  |  | mg/l
WMP14 | South | 2024-08-20 | 0 | mg/l | 1 | 0 | 0 | 48 | Calcium | 48 | Calcium | mg/l |  |  |  | mg/l
WMP14 | South | 2024-08-20 | 0 | mg/l | 1 | 0 | 0 | 48 | Calcium (total) | 48 | Calcium | total | mg/l |  |  | mg/l
WMP14 | South | 2024-08-20 | 0 | mg/l | 1 | 0 | 0 | 9 | Chloride | 9 | Chloride | mg/l |  |  |  | mg/l
WMP14 | South | 2024-08-20 | 0 | mg/l | 0 | 0 | 0 | 0.0005 | Chromium | <0.001 | Chromium | mg/l |  |  |  | mg/l
WMP14 | South | 2024-08-20 | 0 | mg/l | 0 | 0 | 0 | 0.0005 | Chromium total | <0.001 | Chromium | total | mg/l |  |  | mg/l
WMP14 | South | 2024-08-20 | 0 | ug/l | 0 | 0 | 0 | 5e-06 | Chrysene | <0.01 | Chrysene | ug/l |  |  |  | ug/l
WMP14 | South | 2024-08-20 | 0 | mg/l | 0 | 0 | 0 | 0.0005 | Copper | <0.001 | Copper | mg/l |  |  |  | mg/l
WMP14 | South | 2024-08-20 | 0 | mg/l | 1 | 0 | 0 | 0.002 | Copper (total) | 0.002 | Copper | total | mg/l |  |  | mg/l
WMP14 | South | 2024-08-20 | 0 | mg/l | 0 | 0 | 0 | 0.025 | Dimethylphenols | <0.05 | Dimethylphenols | mg/l |  |  |  | mg/l
WMP14 | South | 2024-08-20 | 0 |  | 1 | 0 | 0 | 10.4 | Dissolved Oxygen (mg O2/l) | 10.4 | Dissolved | Oxygen | mg | O2/l
WMP14 | South | 2024-08-20 | 0 |  | 1 | 0 | 0 | 289 | Electrical conductivity (us/cm) | 289 | Electrical | conductivity | us/cm
WMP14 | South | 2024-08-20 | 0 | ug/l | 0 | 0 | 0 | 0.0025 | Ethyl Benzene | <5 | Ethyl | Benzene | ug/l |  |  | ug/l
WMP14 | South | 2024-08-20 | 0 | ug/l | 0 | 0 | 0 | 5e-06 | Fluoranthene | <0.01 | Fluoranthene | ug/l |  |  |  | ug/l
WMP14 | South | 2024-08-20 | 0 | ug/l | 0 | 0 | 0 | 5e-06 | Fluorene | <0.01 | Fluorene | ug/l |  |  |  | ug/l
WMP14 | South | 2024-08-20 | 0 | mg/l | 0 | 0 | 0 | 0 | Fluoride |  | Fluoride | mg/l |  |  |  | mg/l
WMP14 | South | 2024-08-20 | 0 | mg/l | 0 | 0 | 0 | 0.05 | GRO (total) C5-C10 | <0.100 | GRO | total | C5-C10 | mg/l |  | mg/l
WMP14 | South | 2024-08-20 | 0 | ug/l | 0 | 0 | 0 | 5e-06 | Indeno-123-cd-pyrene | <0.01 | Indeno-123-cd-pyrene | ug/l |  |  |  | ug/l
WMP14 | South | 2024-08-20 | 0 | mg/l | 0 | 0 | 0 | 0.005 | Iron | <0.01 | Iron | mg/l |  |  |  | mg/l
WMP14 | South | 2024-08-20 | 0 | mg/l | 1 | 0 | 0 | 0.17 | Iron (total) | 0.17 | Iron | total | mg/l |  |  | mg/l
WMP14 | South | 2024-08-20 | 0 | mg/l | 0 | 0 | 0 | 0.0005 | Lead | <0.001 | Lead | mg/l |  |  |  | mg/l
WMP14 | South | 2024-08-20 | 0 | mg/l | 0 | 0 | 0 | 0.0005 | Lead (total) | <0.001 | Lead | total | mg/l |  |  | mg/l
WMP14 | South | 2024-08-20 | 0 | ug/l | 0 | 0 | 0 | 0.005 | M&P Xylene | <10 | M&P | Xylene | ug/l |  |  | ug/l
WMP14 | South | 2024-08-20 | 0 | mg/l | 1 | 0 | 0 | 3 | Magnesium | 3 | Magnesium | mg/l |  |  |  | mg/l
WMP14 | South | 2024-08-20 | 0 | mg/l | 1 | 0 | 0 | 3 | magnesium (total) | 3 | magnesium | total | mg/l |  |  | mg/l
WMP14 | South | 2024-08-20 | 0 | mg/l | 1 | 0 | 0 | 0.006 | Manganese | 0.006 | Manganese | mg/l |  |  |  | mg/l
WMP14 | South | 2024-08-20 | 0 | mg/l | 1 | 0 | 0 | 0.013 | Manganese total | 0.013 | Manganese | total | mg/l |  |  | mg/l
WMP14 | South | 2024-08-20 | 0 | mg/l | 0 | 0 | 0 | 1.5e-05 | Mercury | <0.00003 | Mercury | mg/l |  |  |  | mg/l
WMP14 | South | 2024-08-20 | 0 | mg/l | 0 | 0 | 0 | 1.5e-05 | Mercury Total | <0.00003 | Mercury | total | mg/l |  |  | mg/l
WMP14 | South | 2024-08-20 | 0 | mg/l | 0 | 0 | 0 | 0.025 | Methyl Phenols | <0.05 | Methyl | Phenols | mg/l |  |  | mg/l
WMP14 | South | 2024-08-20 | 0 | mg/l | 0 | 0 | 0 | 0.0005 | Molybdenum | <0.001 | Molybdenum | mg/l |  |  |  | mg/l
WMP14 | South | 2024-08-20 | 0 | mg/l | 0 | 0 | 0 | 0.0005 | Molybdenum (Total) | <0.001 | Molybdenum | Total | mg/l |  |  | mg/l
WMP14 | South | 2024-08-20 | 0 | ug/l | 0 | 0 | 0 | 5e-06 | Naphthalene | <0.01 | Naphthalene | ug/l |  |  |  | ug/l
WMP14 | South | 2024-08-20 | 0 | mg/l | 1 | 0 | 0 | 0.001 | Nickel | 0.001 | Nickel | mg/l |  |  |  | mg/l
WMP14 | South | 2024-08-20 | 0 | mg/l | 1 | 0 | 0 | 0.007 | Nickel Total | 0.007 | Nickel | Total | mg/l |  |  | mg/l
WMP14 | South | 2024-08-20 | 0 | mg/l | 1 | 0 | 0 | 1 | Nitrate-N | 1 | Nitrate-N | mg/l |  |  |  | mg/l
WMP14 | South | 2024-08-20 | 0 | mg/l | 0 | 0 | 0 | 0.005 | Nitrite-N | <0.01 | Nitrite-N | mg/l |  |  |  | mg/l
WMP14 | South | 2024-08-20 | 0 | mg/l | 0 | 0 | 0 | 0.005 | Orthophosphate | <0.01 | Orthophosphate | mg/l |  |  |  | mg/l
WMP14 | South | 2024-08-20 | 0 | ug/l | 0 | 0 | 0 | 0.0025 | O-Xylene | <5 | O-Xylene | ug/l |  |  |  | ug/l
WMP14 | South | 2024-08-20 | 0 |  | 1 | 0 | 0 | 6.8 | pH (liquid) (pH units) | 6.8 | pH | liquid | pH | units
WMP14 | South | 2024-08-20 | 0 | ug/l | 0 | 0 | 0 | 5e-06 | Phenanthrene | <0.01 | Phenanthrene | ug/l |  |  |  | ug/l
WMP14 | South | 2024-08-20 | 0 | mg/l | 0 | 0 | 0 | 0.025 | Phenols | <0.05 | Phenols | mg/l |  |  |  | mg/l
WMP14 | South | 2024-08-20 | 0 | mg/l | 0 | 0 | 0 | 0.1 | Phenols total | <0.20 | Phenols | total | mg/l |  |  | mg/l
WMP14 | South | 2024-08-20 | 0 | mg/l | 0 | 0 | 0 | 0.5 | Potassium | <1 | Potassium | mg/l |  |  |  | mg/l
WMP14 | South | 2024-08-20 | 0 | mg/l | 0 | 0 | 0 | 0 | Potassium (Total) |  | Potassium | Total | mg/l |  |  | mg/l
WMP14 | South | 2024-08-20 | 0 | ug/l | 0 | 0 | 0 | 5e-06 | Pyrene | <0.01 | Pyrene | ug/l |  |  |  | ug/l
WMP14 | South | 2024-08-20 | 0 | mg/l | 0 | 0 | 0 | 0.0005 | Selenium | <0.001 | Selenium | mg/l |  |  |  | mg/l
WMP14 | South | 2024-08-20 | 0 | mg/l | 1 | 0 | 0 | 0.001 | Selenium total | 0.001 | Selenium | total | mg/l |  |  | mg/l
WMP14 | South | 2024-08-20 | 0 | mg/l | 1 | 0 | 0 | 7 | Sodium | 7 | Sodium | mg/l |  |  |  | mg/l
WMP14 | South | 2024-08-20 | 0 | mg/l | 1 | 0 | 0 | 7 | Sodium (total) | 7 | Sodium | total | mg/l |  |  | mg/l
WMP14 | South | 2024-08-20 | 0 | mg/l | 1 | 0 | 0 | 7 | Sulphate | 7 | Sulphate | mg/l |  |  |  | mg/l
WMP14 | South | 2024-08-20 | 0 | ug/l | 0 | 0 | 0 | 0.0025 | Toluene | <5 | Toluene | ug/l |  |  |  | ug/l
WMP14 | South | 2024-08-20 | 0 | mg/l | 1 | 0 | 0 | 0.02 | Total TPH >C8-C40 (Aliphatic) | 0.02 | Total | TPH | >C8-C40 | Aliphatic | mg/l | mg/l
WMP14 | South | 2024-08-20 | 0 | mg/l | 0 | 0 | 0 | 0.005 | Total TPH >C8-C40 (Aromatic) | <0.01 | Total | TPH | >C8-C40 | Aromatic | mg/l | mg/l
WMP14 | South | 2024-08-20 | 0 | mg/l | 0 | 0 | 0 | 0.005 | TPH (C10-C40) | <0.01 | TPH | C10-C40 | mg/l |  |  | mg/l
WMP14 | South | 2024-08-20 | 0 | mg/l | 0 | 0 | 0 | 0.005 | TPH Ali Band >C10-C12 | <0.01 | TPH | Ali | Band | >C10-C12 | mg/l | mg/l
WMP14 | South | 2024-08-20 | 0 | mg/l | 0 | 0 | 0 | 0.005 | TPH Ali Band >C12-C16 | <0.01 | TPH | Ali | Band | >C12-C16 | mg/l | mg/l
WMP14 | South | 2024-08-20 | 0 | mg/l | 0 | 0 | 0 | 0.005 | TPH Ali Band >C16-C21 | <0.01 | TPH | Ali | Band | >C16-C21 | mg/l | mg/l
WMP14 | South | 2024-08-20 | 0 | mg/l | 0 | 0 | 0 | 0.005 | TPH Ali Band >C21-C35 | <0.01 | TPH | Ali | Band | >C21-C35 | mg/l | mg/l
WMP14 | South | 2024-08-20 | 0 | mg/l | 0 | 0 | 0 | 0.05 | TPH Ali Band >C5-C6 | <0.100 | TPH | Ali | Band | >C5-C6 | mg/l | mg/l
WMP14 | South | 2024-08-20 | 0 | mg/l | 0 | 0 | 0 | 0.05 | TPH Ali Band >C6-C7 | <0.100 | TPH | Ali | Band | >C6-C7 | mg/l | mg/l
WMP14 | South | 2024-08-20 | 0 | mg/l | 0 | 0 | 0 | 0.05 | TPH Ali Band >C7-C8 | <0.100 | TPH | Ali | Band | >C7-C8 | mg/l | mg/l
WMP14 | South | 2024-08-20 | 0 | mg/l | 0 | 0 | 0 | 0.05 | TPH Ali Band >C8-C10 | <0.100 | TPH | Ali | Band | >C8-C10 | mg/l | mg/l
WMP14 | South | 2024-08-20 | 0 | mg/l | 0 | 0 | 0 | 0.005 | TPH Aro Band >C10-C12 | <0.01 | TPH | Aro | Band | >C10-C12 | mg/l | mg/l
WMP14 | South | 2024-08-20 | 0 | mg/l | 0 | 0 | 0 | 0.005 | TPH Aro Band >C12-C16 | <0.01 | TPH | Aro | Band | >C12-C16 | mg/l | mg/l
WMP14 | South | 2024-08-20 | 0 | mg/l | 0 | 0 | 0 | 0.005 | TPH Aro Band >C16-C21 | <0.01 | TPH | Aro | Band | >C16-C21 | mg/l | mg/l
WMP14 | South | 2024-08-20 | 0 | mg/l | 0 | 0 | 0 | 0.005 | TPH Aro Band >C21-C35 | <0.01 | TPH | Aro | Band | >C21-C35 | mg/l | mg/l
WMP14 | South | 2024-08-20 | 0 | mg/l | 0 | 0 | 0 | 0.0025 | TPH Aro Band >C5-C7 | <0.005 | TPH | Aro | Band | >C5-C7 | mg/l | mg/l
WMP14 | South | 2024-08-20 | 0 | mg/l | 0 | 0 | 0 | 0.0025 | TPH Aro Band >C7-C8 | <0.005 | TPH | Aro | Band | >C7-C8 | mg/l | mg/l
WMP14 | South | 2024-08-20 | 0 | mg/l | 0 | 0 | 0 | 0.01 | TPH Aro Band >C8-C10 | <0.020 | TPH | Aro | Band | >C8-C10 | mg/l | mg/l
WMP14 | South | 2024-08-20 | 0 | mg/l | 0 | 0 | 0 | 0.025 | Trimethylphenols | <0.05 | Trimethylphenols | mg/l |  |  |  | mg/l
WMP14 | South | 2024-08-20 | 0 | mg/l | 1 | 1 | 0 | 0.018 | Zinc | 0.018 | Zinc | mg/l |  |  |  | mg/l
WMP14 | South | 2024-08-20 | 0 | mg/l | 1 | 0 | 0 | 0.029 | Zinc (Total) | 0.029 | Zinc | Total | mg/l |  |  | mg/l
WMP14 | South | 2024-07-29 | 0 | ug/l | 0 | 0 | 0 | 5e-06 | Acenaphthene | <0.01 | Acenaphthene | ug/l |  |  |  | ug/l
WMP14 | South | 2024-07-29 | 0 | ug/l | 0 | 0 | 0 | 5e-06 | Acenaphthylene | <0.01 | Acenaphthylene | ug/l |  |  |  | ug/l
WMP14 | South | 2024-07-29 | 0 | mg/l | 1 | 0 | 0 | 133 | Alkalinity | 133 | Alkalinity | mg/l |  |  |  | mg/l
WMP14 | South | 2024-07-29 | 0 | mg/l | 0 | 0 | 0 | 0.005 | Aluminium | <0.01 | Aluminium | mg/l |  |  |  | mg/l
WMP14 | South | 2024-07-29 | 0 | mg/l | 1 | 0 | 0 | 0.13 | Aluminium total | 0.13 | Aluminium | total | mg/l |  |  | mg/l
WMP14 | South | 2024-07-29 | 0 | mg/l | 1 | 0 | 0 | 0.02 | Ammoniacal Nitrogen | 0.02 | Ammoniacal | Nitrogen | mg/l |  |  | mg/l
WMP14 | South | 2024-07-29 | 0 | ug/l | 0 | 0 | 0 | 5e-06 | Anthracene | <0.01 | Anthracene | ug/l |  |  |  | ug/l
WMP14 | South | 2024-07-29 | 0 | mg/l | 0 | 0 | 0 | 0.0005 | Antimony | <0.001 | Antimony | mg/l |  |  |  | mg/l
WMP14 | South | 2024-07-29 | 0 | mg/l | 0 | 0 | 0 | 0.0005 | Antimony (total) | <0.001 | Antimony | total | mg/l |  |  | mg/l
WMP14 | South | 2024-07-29 | 0 | mg/l | 0 | 0 | 0 | 0.0005 | Arsenic | <0.001 | Arsenic | mg/l |  |  |  | mg/l
WMP14 | South | 2024-07-29 | 0 | mg/l | 0 | 0 | 0 | 0.0005 | Arsenic (total) | <0.001 | Arsenic | total | mg/l |  |  | mg/l
WMP14 | South | 2024-07-29 | 0 | mg/l | 1 | 0 | 0 | 0.02 | Barium(Total) | 0.02 | Barium | Total | mg/l |  |  | mg/l
WMP14 | South | 2024-07-29 | 0 | mg/l | 1 | 0 | 0 | 0.02 | Barium | 0.02 | Barium | mg/l | mg/l |  |  | mg/l
WMP14 | South | 2024-07-29 | 0 | ug/l | 0 | 0 | 0 | 0.0005 | Benzene | <1 | Benzene | ug/l |  |  |  | ug/l
WMP14 | South | 2024-07-29 | 0 | ug/l | 0 | 0 | 0 | 5e-06 | Benzo-a-anthracene | <0.01 | Benzo-a-anthracene | ug/l |  |  |  | ug/l
WMP14 | South | 2024-07-29 | 0 | ug/l | 0 | 0 | 0 | 5e-06 | Benzo-a-pyrene | <0.01 | Benzo-a-pyrene | ug/l |  |  |  | ug/l
WMP14 | South | 2024-07-29 | 0 | ug/l | 0 | 0 | 0 | 5e-06 | Benzo-b-fluoranthene | <0.01 | Benzo-b-fluoranthene | ug/l |  |  |  | ug/l
WMP14 | South | 2024-07-29 | 0 | ug/l | 0 | 0 | 0 | 5e-06 | Benzo-ghi-perylene | <0.01 | Benzo-ghi-perylene | ug/l |  |  |  | ug/l
WMP14 | South | 2024-07-29 | 0 | ug/l | 0 | 0 | 0 | 5e-06 | Benzo-k-fluoranthene | <0.01 | Benzo-k-fluoranthene | ug/l |  |  |  | ug/l
WMP14 | South | 2024-07-29 | 0 | mg/l | 0 | 0 | 0 | 1e-05 | Cadmium | <0.00002 | Cadmium | mg/l |  |  |  | mg/l
WMP14 | South | 2024-07-29 | 0 | mg/l | 1 | 0 | 0 | 3e-05 | Cadmium (Total) | 3e-05 | Cadmium | Total | mg/l |  |  | mg/l
WMP14 | South | 2024-07-29 | 0 | mg/l | 1 | 0 | 0 | 53 | Calcium | 53 | Calcium | mg/l |  |  |  | mg/l
WMP14 | South | 2024-07-29 | 0 | mg/l | 1 | 0 | 0 | 55 | Calcium (total) | 55 | Calcium | total | mg/l |  |  | mg/l
WMP14 | South | 2024-07-29 | 0 | mg/l | 1 | 0 | 0 | 9 | Chloride | 9 | Chloride | mg/l |  |  |  | mg/l
WMP14 | South | 2024-07-29 | 0 | mg/l | 0 | 0 | 0 | 0.0005 | Chromium | <0.001 | Chromium | mg/l |  |  |  | mg/l
WMP14 | South | 2024-07-29 | 0 | mg/l | 0 | 0 | 0 | 0.0005 | Chromium total | <0.001 | Chromium | total | mg/l |  |  | mg/l
WMP14 | South | 2024-07-29 | 0 | ug/l | 0 | 0 | 0 | 5e-06 | Chrysene | <0.01 | Chrysene | ug/l |  |  |  | ug/l
WMP14 | South | 2024-07-29 | 0 | mg/l | 0 | 0 | 0 | 0.0005 | Copper | <0.001 | Copper | mg/l |  |  |  | mg/l
WMP14 | South | 2024-07-29 | 0 | mg/l | 1 | 0 | 0 | 0.002 | Copper (total) | 0.002 | Copper | total | mg/l |  |  | mg/l
WMP14 | South | 2024-07-29 | 0 | mg/l | 0 | 0 | 0 | 0.025 | Dimethylphenols | <0.05 | Dimethylphenols | mg/l |  |  |  | mg/l
WMP14 | South | 2024-07-29 | 0 |  | 1 | 0 | 0 | 8.5 | Dissolved Oxygen (mg O2/l) | 8.5 | Dissolved | Oxygen | mg | O2/l
WMP14 | South | 2024-07-29 | 0 |  | 1 | 0 | 0 | 309 | Electrical conductivity (us/cm) | 309 | Electrical | conductivity | us/cm
WMP14 | South | 2024-07-29 | 0 | ug/l | 0 | 0 | 0 | 0.00025 | Ethyl Benzene | <0.5 | Ethyl | Benzene | ug/l |  |  | ug/l
WMP14 | South | 2024-07-29 | 0 | ug/l | 0 | 0 | 0 | 5e-06 | Fluoranthene | <0.01 | Fluoranthene | ug/l |  |  |  | ug/l
WMP14 | South | 2024-07-29 | 0 | ug/l | 0 | 0 | 0 | 5e-06 | Fluorene | <0.01 | Fluorene | ug/l |  |  |  | ug/l
WMP14 | South | 2024-07-29 | 0 | mg/l | 1 | 0 | 0 | 0.1 | Fluoride | 0.1 | Fluoride | mg/l |  |  |  | mg/l
WMP14 | South | 2024-07-29 | 0 | mg/l | 0 | 0 | 0 | 0.05 | GRO (total) C5-C10 | <0.100 | GRO | total | C5-C10 | mg/l |  | mg/l
WMP14 | South | 2024-07-29 | 0 | ug/l | 0 | 0 | 0 | 5e-06 | Indeno-123-cd-pyrene | <0.01 | Indeno-123-cd-pyrene | ug/l |  |  |  | ug/l
WMP14 | South | 2024-07-29 | 0 | mg/l | 0 | 0 | 0 | 0.005 | Iron | <0.01 | Iron | mg/l |  |  |  | mg/l
WMP14 | South | 2024-07-29 | 0 | mg/l | 1 | 0 | 0 | 0.11 | Iron (total) | 0.11 | Iron | total | mg/l |  |  | mg/l
WMP14 | South | 2024-07-29 | 0 | mg/l | 0 | 0 | 0 | 0.0005 | Lead | <0.001 | Lead | mg/l |  |  |  | mg/l
WMP14 | South | 2024-07-29 | 0 | mg/l | 0 | 0 | 0 | 0.0005 | Lead (total) | <0.001 | Lead | total | mg/l |  |  | mg/l
WMP14 | South | 2024-07-29 | 0 | ug/l | 0 | 0 | 0 | 0.0005 | M&P Xylene | <1 | M&P | Xylene | ug/l |  |  | ug/l
WMP14 | South | 2024-07-29 | 0 | mg/l | 1 | 0 | 0 | 4 | Magnesium | 4 | Magnesium | mg/l |  |  |  | mg/l
WMP14 | South | 2024-07-29 | 0 | mg/l | 1 | 0 | 0 | 4 | magnesium (total) | 4 | magnesium | total | mg/l |  |  | mg/l
WMP14 | South | 2024-07-29 | 0 | mg/l | 1 | 0 | 0 | 0.007 | Manganese | 0.007 | Manganese | mg/l |  |  |  | mg/l
WMP14 | South | 2024-07-29 | 0 | mg/l | 1 | 0 | 0 | 0.02 | Manganese total | 0.02 | Manganese | total | mg/l |  |  | mg/l
WMP14 | South | 2024-07-29 | 0 | mg/l | 0 | 0 | 0 | 1.5e-05 | Mercury | <0.00003 | Mercury | mg/l |  |  |  | mg/l
WMP14 | South | 2024-07-29 | 0 | mg/l | 0 | 0 | 0 | 1.5e-05 | Mercury Total | <0.00003 | Mercury | total | mg/l |  |  | mg/l
WMP14 | South | 2024-07-29 | 0 | mg/l | 0 | 0 | 0 | 0.025 | Methyl Phenols | <0.05 | Methyl | Phenols | mg/l |  |  | mg/l
WMP14 | South | 2024-07-29 | 0 | mg/l | 0 | 0 | 0 | 0.0005 | Molybdenum | <0.001 | Molybdenum | mg/l |  |  |  | mg/l
WMP14 | South | 2024-07-29 | 0 | mg/l | 0 | 0 | 0 | 0.0005 | Molybdenum (Total) | <0.001 | Molybdenum | Total | mg/l |  |  | mg/l
WMP14 | South | 2024-07-29 | 0 | ug/l | 0 | 0 | 0 | 5e-06 | Naphthalene | <0.01 | Naphthalene | ug/l |  |  |  | ug/l
WMP14 | South | 2024-07-29 | 0 | mg/l | 0 | 0 | 0 | 0.0005 | Nickel | <0.001 | Nickel | mg/l |  |  |  | mg/l
WMP14 | South | 2024-07-29 | 0 | mg/l | 1 | 0 | 0 | 0.002 | Nickel Total | 0.002 | Nickel | Total | mg/l |  |  | mg/l
WMP14 | South | 2024-07-29 | 0 | mg/l | 1 | 0 | 0 | 1 | Nitrate-N | 1 | Nitrate-N | mg/l |  |  |  | mg/l
WMP14 | South | 2024-07-29 | 0 | mg/l | 0 | 0 | 0 | 0.005 | Nitrite-N | <0.01 | Nitrite-N | mg/l |  |  |  | mg/l
WMP14 | South | 2024-07-29 | 0 | mg/l | 1 | 0 | 0 | 0.01 | Orthophosphate | 0.01 | Orthophosphate | mg/l |  |  |  | mg/l
WMP14 | South | 2024-07-29 | 0 | ug/l | 0 | 0 | 0 | 0.0005 | O-Xylene | <1 | O-Xylene | ug/l |  |  |  | ug/l
WMP14 | South | 2024-07-29 | 0 |  | 1 | 0 | 0 | 6.7 | pH (liquid) (pH units) | 6.7 | pH | liquid | pH | units
WMP14 | South | 2024-07-29 | 0 | ug/l | 0 | 0 | 0 | 5e-06 | Phenanthrene | <0.01 | Phenanthrene | ug/l |  |  |  | ug/l
WMP14 | South | 2024-07-29 | 0 | mg/l | 0 | 0 | 0 | 0.025 | Phenols | <0.05 | Phenols | mg/l |  |  |  | mg/l
WMP14 | South | 2024-07-29 | 0 | mg/l | 0 | 0 | 0 | 0.1 | Phenols total | <0.20 | Phenols | total | mg/l |  |  | mg/l
WMP14 | South | 2024-07-29 | 0 | mg/l | 0 | 0 | 0 | 0.5 | Potassium | <1 | Potassium | mg/l |  |  |  | mg/l
WMP14 | South | 2024-07-29 | 0 | mg/l | 0 | 0 | 0 | 0 | Potassium (Total) |  | Potassium | Total | mg/l |  |  | mg/l
WMP14 | South | 2024-07-29 | 0 | ug/l | 0 | 0 | 0 | 5e-06 | Pyrene | <0.01 | Pyrene | ug/l |  |  |  | ug/l
WMP14 | South | 2024-07-29 | 0 | mg/l | 0 | 0 | 0 | 0.0005 | Selenium | <0.001 | Selenium | mg/l |  |  |  | mg/l
WMP14 | South | 2024-07-29 | 0 | mg/l | 0 | 0 | 0 | 0.0005 | Selenium total | <0.001 | Selenium | total | mg/l |  |  | mg/l
WMP14 | South | 2024-07-29 | 0 | mg/l | 1 | 0 | 0 | 7 | Sodium | 7 | Sodium | mg/l |  |  |  | mg/l
WMP14 | South | 2024-07-29 | 0 | mg/l | 1 | 0 | 0 | 7 | Sodium (total) | 7 | Sodium | total | mg/l |  |  | mg/l
WMP14 | South | 2024-07-29 | 0 | mg/l | 1 | 0 | 0 | 9 | Sulphate | 9 | Sulphate | mg/l |  |  |  | mg/l
WMP14 | South | 2024-07-29 | 0 | ug/l | 0 | 0 | 0 | 0.0005 | Toluene | <1 | Toluene | ug/l |  |  |  | ug/l
WMP14 | South | 2024-07-29 | 0 | mg/l | 0 | 0 | 0 | 0.005 | Total TPH >C8-C40 (Aliphatic) | <0.01 | Total | TPH | >C8-C40 | Aliphatic | mg/l | mg/l
WMP14 | South | 2024-07-29 | 0 | mg/l | 0 | 0 | 0 | 0.005 | Total TPH >C8-C40 (Aromatic) | <0.01 | Total | TPH | >C8-C40 | Aromatic | mg/l | mg/l
WMP14 | South | 2024-07-29 | 0 | mg/l | 0 | 0 | 0 | 0.005 | TPH (C10-C40) | <0.01 | TPH | C10-C40 | mg/l |  |  | mg/l
WMP14 | South | 2024-07-29 | 0 | mg/l | 0 | 0 | 0 | 0.005 | TPH Ali Band >C10-C12 | <0.01 | TPH | Ali | Band | >C10-C12 | mg/l | mg/l
WMP14 | South | 2024-07-29 | 0 | mg/l | 0 | 0 | 0 | 0.005 | TPH Ali Band >C12-C16 | <0.01 | TPH | Ali | Band | >C12-C16 | mg/l | mg/l
WMP14 | South | 2024-07-29 | 0 | mg/l | 0 | 0 | 0 | 0.005 | TPH Ali Band >C16-C21 | <0.01 | TPH | Ali | Band | >C16-C21 | mg/l | mg/l
WMP14 | South | 2024-07-29 | 0 | mg/l | 0 | 0 | 0 | 0.005 | TPH Ali Band >C21-C35 | <0.01 | TPH | Ali | Band | >C21-C35 | mg/l | mg/l
WMP14 | South | 2024-07-29 | 0 | mg/l | 0 | 0 | 0 | 0.05 | TPH Ali Band >C5-C6 | <0.100 | TPH | Ali | Band | >C5-C6 | mg/l | mg/l
WMP14 | South | 2024-07-29 | 0 | mg/l | 0 | 0 | 0 | 0.05 | TPH Ali Band >C6-C7 | <0.100 | TPH | Ali | Band | >C6-C7 | mg/l | mg/l
WMP14 | South | 2024-07-29 | 0 | mg/l | 0 | 0 | 0 | 0.05 | TPH Ali Band >C7-C8 | <0.100 | TPH | Ali | Band | >C7-C8 | mg/l | mg/l
WMP14 | South | 2024-07-29 | 0 | mg/l | 0 | 0 | 0 | 0.05 | TPH Ali Band >C8-C10 | <0.100 | TPH | Ali | Band | >C8-C10 | mg/l | mg/l
WMP14 | South | 2024-07-29 | 0 | mg/l | 0 | 0 | 0 | 0.005 | TPH Aro Band >C10-C12 | <0.01 | TPH | Aro | Band | >C10-C12 | mg/l | mg/l
WMP14 | South | 2024-07-29 | 0 | mg/l | 0 | 0 | 0 | 0.005 | TPH Aro Band >C12-C16 | <0.01 | TPH | Aro | Band | >C12-C16 | mg/l | mg/l
WMP14 | South | 2024-07-29 | 0 | mg/l | 0 | 0 | 0 | 0.005 | TPH Aro Band >C16-C21 | <0.01 | TPH | Aro | Band | >C16-C21 | mg/l | mg/l
WMP14 | South | 2024-07-29 | 0 | mg/l | 0 | 0 | 0 | 0.005 | TPH Aro Band >C21-C35 | <0.01 | TPH | Aro | Band | >C21-C35 | mg/l | mg/l
WMP14 | South | 2024-07-29 | 0 | mg/l | 0 | 0 | 0 | 0.0025 | TPH Aro Band >C5-C7 | <0.005 | TPH | Aro | Band | >C5-C7 | mg/l | mg/l
WMP14 | South | 2024-07-29 | 0 | mg/l | 0 | 0 | 0 | 0.0025 | TPH Aro Band >C7-C8 | <0.005 | TPH | Aro | Band | >C7-C8 | mg/l | mg/l
WMP14 | South | 2024-07-29 | 0 | mg/l | 0 | 0 | 0 | 0.01 | TPH Aro Band >C8-C10 | <0.020 | TPH | Aro | Band | >C8-C10 | mg/l | mg/l
WMP14 | South | 2024-07-29 | 0 | mg/l | 0 | 0 | 0 | 0.025 | Trimethylphenols | <0.05 | Trimethylphenols | mg/l |  |  |  | mg/l
WMP14 | South | 2024-07-29 | 0 | mg/l | 1 | 0 | 0 | 0.007 | Zinc | 0.007 | Zinc | mg/l |  |  |  | mg/l
WMP14 | South | 2024-07-29 | 0 | mg/l | 1 | 0 | 0 | 0.014 | Zinc (Total) | 0.014 | Zinc | Total | mg/l |  |  | mg/l
WMP14 | South | 2024-06-24 | 0 | ug/l | 0 | 0 | 0 | 5e-06 | Acenaphthene | <0.01 | Acenaphthene | ug/l |  |  |  | ug/l
WMP14 | South | 2024-06-24 | 0 | ug/l | 0 | 0 | 0 | 5e-06 | Acenaphthylene | <0.01 | Acenaphthylene | ug/l |  |  |  | ug/l
WMP14 | South | 2024-06-24 | 0 | mg/l | 1 | 0 | 0 | 136 | Alkalinity | 136 | Alkalinity | mg/l |  |  |  | mg/l
WMP14 | South | 2024-06-24 | 0 | mg/l | 1 | 0 | 0 | 0.01 | Aluminium | 0.01 | Aluminium | mg/l |  |  |  | mg/l
WMP14 | South | 2024-06-24 | 0 | mg/l | 1 | 0 | 0 | 0.13 | Aluminium total | 0.13 | Aluminium | total | mg/l |  |  | mg/l
WMP14 | South | 2024-06-24 | 0 | mg/l | 1 | 0 | 0 | 0.02 | Ammoniacal Nitrogen | 0.02 | Ammoniacal | Nitrogen | mg/l |  |  | mg/l
WMP14 | South | 2024-06-24 | 0 | ug/l | 0 | 0 | 0 | 5e-06 | Anthracene | <0.01 | Anthracene | ug/l |  |  |  | ug/l
WMP14 | South | 2024-06-24 | 0 | mg/l | 0 | 0 | 0 | 0.0005 | Antimony | <0.001 | Antimony | mg/l |  |  |  | mg/l
WMP14 | South | 2024-06-24 | 0 | mg/l | 0 | 0 | 0 | 0.0005 | Antimony (total) | <0.001 | Antimony | total | mg/l |  |  | mg/l
WMP14 | South | 2024-06-24 | 0 | mg/l | 0 | 0 | 0 | 0.0005 | Arsenic | <0.001 | Arsenic | mg/l |  |  |  | mg/l
WMP14 | South | 2024-06-24 | 0 | mg/l | 0 | 0 | 0 | 0.0005 | Arsenic (total) | <0.001 | Arsenic | total | mg/l |  |  | mg/l
WMP14 | South | 2024-06-24 | 0 | mg/l | 1 | 0 | 0 | 0.02 | Barium(Total) | 0.02 | Barium | Total | mg/l |  |  | mg/l
WMP14 | South | 2024-06-24 | 0 | mg/l | 1 | 0 | 0 | 0.02 | Barium | 0.02 | Barium | mg/l | mg/l |  |  | mg/l
WMP14 | South | 2024-06-24 | 0 | ug/l | 0 | 0 | 0 | 0.0005 | Benzene | <1 | Benzene | ug/l |  |  |  | ug/l
WMP14 | South | 2024-06-24 | 0 | ug/l | 0 | 0 | 0 | 5e-06 | Benzo-a-anthracene | <0.01 | Benzo-a-anthracene | ug/l |  |  |  | ug/l
WMP14 | South | 2024-06-24 | 0 | ug/l | 0 | 0 | 0 | 5e-06 | Benzo-a-pyrene | <0.01 | Benzo-a-pyrene | ug/l |  |  |  | ug/l
WMP14 | South | 2024-06-24 | 0 | ug/l | 0 | 0 | 0 | 5e-06 | Benzo-b-fluoranthene | <0.01 | Benzo-b-fluoranthene | ug/l |  |  |  | ug/l
WMP14 | South | 2024-06-24 | 0 | ug/l | 0 | 0 | 0 | 5e-06 | Benzo-ghi-perylene | <0.01 | Benzo-ghi-perylene | ug/l |  |  |  | ug/l
WMP14 | South | 2024-06-24 | 0 | ug/l | 0 | 0 | 0 | 5e-06 | Benzo-k-fluoranthene | <0.01 | Benzo-k-fluoranthene | ug/l |  |  |  | ug/l
WMP14 | South | 2024-06-24 | 0 | mg/l | 0 | 0 | 0 | 1e-05 | Cadmium | <0.00002 | Cadmium | mg/l |  |  |  | mg/l
WMP14 | South | 2024-06-24 | 0 | mg/l | 1 | 0 | 0 | 6e-05 | Cadmium (Total) | 6e-05 | Cadmium | Total | mg/l |  |  | mg/l
WMP14 | South | 2024-06-24 | 0 | mg/l | 1 | 0 | 0 | 48 | Calcium | 48 | Calcium | mg/l |  |  |  | mg/l
WMP14 | South | 2024-06-24 | 0 | mg/l | 1 | 0 | 0 | 52 | Calcium (total) | 52 | Calcium | total | mg/l |  |  | mg/l
WMP14 | South | 2024-06-24 | 0 | mg/l | 1 | 0 | 0 | 8 | Chloride | 8 | Chloride | mg/l |  |  |  | mg/l
WMP14 | South | 2024-06-24 | 0 | mg/l | 0 | 0 | 0 | 0.0005 | Chromium | <0.001 | Chromium | mg/l |  |  |  | mg/l
WMP14 | South | 2024-06-24 | 0 | mg/l | 0 | 0 | 0 | 0.0005 | Chromium total | <0.001 | Chromium | total | mg/l |  |  | mg/l
WMP14 | South | 2024-06-24 | 0 | ug/l | 0 | 0 | 0 | 5e-06 | Chrysene | <0.01 | Chrysene | ug/l |  |  |  | ug/l
WMP14 | South | 2024-06-24 | 0 | mg/l | 0 | 0 | 0 | 0.0005 | Copper | <0.001 | Copper | mg/l |  |  |  | mg/l
WMP14 | South | 2024-06-24 | 0 | mg/l | 1 | 0 | 0 | 0.002 | Copper (total) | 0.002 | Copper | total | mg/l |  |  | mg/l
WMP14 | South | 2024-06-24 | 0 | mg/l | 0 | 0 | 0 | 0.025 | Dimethylphenols | <0.05 | Dimethylphenols | mg/l |  |  |  | mg/l
WMP14 | South | 2024-06-24 | 0 |  | 1 | 0 | 0 | 10.6 | Dissolved Oxygen (mg O2/l) | 10.6 | Dissolved | Oxygen | mg | O2/l
WMP14 | South | 2024-06-24 | 0 |  | 1 | 0 | 0 | 323 | Electrical conductivity (us/cm) | 323 | Electrical | conductivity | us/cm
WMP14 | South | 2024-06-24 | 0 | ug/l | 0 | 0 | 0 | 0.00025 | Ethyl Benzene | <0.5 | Ethyl | Benzene | ug/l |  |  | ug/l
WMP14 | South | 2024-06-24 | 0 | ug/l | 0 | 0 | 0 | 5e-06 | Fluoranthene | <0.01 | Fluoranthene | ug/l |  |  |  | ug/l
WMP14 | South | 2024-06-24 | 0 | ug/l | 0 | 0 | 0 | 5e-06 | Fluorene | <0.01 | Fluorene | ug/l |  |  |  | ug/l
WMP14 | South | 2024-06-24 | 0 | mg/l | 0 | 0 | 0 | 0 | Fluoride |  | Fluoride | mg/l |  |  |  | mg/l
WMP14 | South | 2024-06-24 | 0 | mg/l | 0 | 0 | 0 | 0.05 | GRO (total) C5-C10 | <0.100 | GRO | total | C5-C10 | mg/l |  | mg/l
WMP14 | South | 2024-06-24 | 0 | ug/l | 0 | 0 | 0 | 5e-06 | Indeno-123-cd-pyrene | <0.01 | Indeno-123-cd-pyrene | ug/l |  |  |  | ug/l
WMP14 | South | 2024-06-24 | 0 | mg/l | 0 | 0 | 0 | 0.005 | Iron | <0.01 | Iron | mg/l |  |  |  | mg/l
WMP14 | South | 2024-06-24 | 0 | mg/l | 1 | 0 | 0 | 0.1 | Iron (total) | 0.1 | Iron | total | mg/l |  |  | mg/l
WMP14 | South | 2024-06-24 | 0 | mg/l | 0 | 0 | 0 | 0.0005 | Lead | <0.001 | Lead | mg/l |  |  |  | mg/l
WMP14 | South | 2024-06-24 | 0 | mg/l | 1 | 0 | 0 | 0.002 | Lead (total) | 0.002 | Lead | total | mg/l |  |  | mg/l
WMP14 | South | 2024-06-24 | 0 | ug/l | 0 | 0 | 0 | 0.0005 | M&P Xylene | <1 | M&P | Xylene | ug/l |  |  | ug/l
WMP14 | South | 2024-06-24 | 0 | mg/l | 1 | 0 | 0 | 3 | Magnesium | 3 | Magnesium | mg/l |  |  |  | mg/l
WMP14 | South | 2024-06-24 | 0 | mg/l | 1 | 0 | 0 | 3 | magnesium (total) | 3 | magnesium | total | mg/l |  |  | mg/l
WMP14 | South | 2024-06-24 | 0 | mg/l | 1 | 0 | 0 | 0.027 | Manganese | 0.027 | Manganese | mg/l |  |  |  | mg/l
WMP14 | South | 2024-06-24 | 0 | mg/l | 1 | 0 | 0 | 0.066 | Manganese total | 0.066 | Manganese | total | mg/l |  |  | mg/l
WMP14 | South | 2024-06-24 | 0 | mg/l | 0 | 0 | 0 | 1.5e-05 | Mercury | <0.00003 | Mercury | mg/l |  |  |  | mg/l
WMP14 | South | 2024-06-24 | 0 | mg/l | 0 | 0 | 0 | 1.5e-05 | Mercury Total | <0.00003 | Mercury | total | mg/l |  |  | mg/l
WMP14 | South | 2024-06-24 | 0 | mg/l | 0 | 0 | 0 | 0.025 | Methyl Phenols | <0.05 | Methyl | Phenols | mg/l |  |  | mg/l
WMP14 | South | 2024-06-24 | 0 | mg/l | 0 | 0 | 0 | 0.0005 | Molybdenum | <0.001 | Molybdenum | mg/l |  |  |  | mg/l
WMP14 | South | 2024-06-24 | 0 | mg/l | 0 | 0 | 0 | 0.0005 | Molybdenum (Total) | <0.001 | Molybdenum | Total | mg/l |  |  | mg/l
WMP14 | South | 2024-06-24 | 0 | ug/l | 0 | 0 | 0 | 5e-06 | Naphthalene | <0.01 | Naphthalene | ug/l |  |  |  | ug/l
WMP14 | South | 2024-06-24 | 0 | mg/l | 1 | 0 | 0 | 0.001 | Nickel | 0.001 | Nickel | mg/l |  |  |  | mg/l
WMP14 | South | 2024-06-24 | 0 | mg/l | 1 | 0 | 0 | 0.002 | Nickel Total | 0.002 | Nickel | Total | mg/l |  |  | mg/l
WMP14 | South | 2024-06-24 | 0 | mg/l | 1 | 0 | 0 | 0.5 | Nitrate-N | 0.5 | Nitrate-N | mg/l |  |  |  | mg/l
WMP14 | South | 2024-06-24 | 0 | mg/l | 0 | 0 | 0 | 0.005 | Nitrite-N | <0.01 | Nitrite-N | mg/l |  |  |  | mg/l
WMP14 | South | 2024-06-24 | 0 | mg/l | 0 | 0 | 0 | 0.005 | Orthophosphate | <0.01 | Orthophosphate | mg/l |  |  |  | mg/l
WMP14 | South | 2024-06-24 | 0 | ug/l | 0 | 0 | 0 | 0.0005 | O-Xylene | <1 | O-Xylene | ug/l |  |  |  | ug/l
WMP14 | South | 2024-06-24 | 0 |  | 1 | 0 | 0 | 6.8 | pH (liquid) (pH units) | 6.8 | pH | liquid | pH | units
WMP14 | South | 2024-06-24 | 0 | ug/l | 0 | 0 | 0 | 5e-06 | Phenanthrene | <0.01 | Phenanthrene | ug/l |  |  |  | ug/l
WMP14 | South | 2024-06-24 | 0 | mg/l | 0 | 0 | 0 | 0.025 | Phenols | <0.05 | Phenols | mg/l |  |  |  | mg/l
WMP14 | South | 2024-06-24 | 0 | mg/l | 0 | 0 | 0 | 0.1 | Phenols total | <0.20 | Phenols | total | mg/l |  |  | mg/l
WMP14 | South | 2024-06-24 | 0 | mg/l | 0 | 0 | 0 | 0.5 | Potassium | <1 | Potassium | mg/l |  |  |  | mg/l
WMP14 | South | 2024-06-24 | 0 | mg/l | 0 | 0 | 0 | 0 | Potassium (Total) |  | Potassium | Total | mg/l |  |  | mg/l
WMP14 | South | 2024-06-24 | 0 | ug/l | 0 | 0 | 0 | 5e-06 | Pyrene | <0.01 | Pyrene | ug/l |  |  |  | ug/l
WMP14 | South | 2024-06-24 | 0 | mg/l | 0 | 0 | 0 | 0.0005 | Selenium | <0.001 | Selenium | mg/l |  |  |  | mg/l
WMP14 | South | 2024-06-24 | 0 | mg/l | 0 | 0 | 0 | 0.0005 | Selenium total | <0.001 | Selenium | total | mg/l |  |  | mg/l
WMP14 | South | 2024-06-24 | 0 | mg/l | 1 | 0 | 0 | 8 | Sodium | 8 | Sodium | mg/l |  |  |  | mg/l
WMP14 | South | 2024-06-24 | 0 | mg/l | 1 | 0 | 0 | 8 | Sodium (total) | 8 | Sodium | total | mg/l |  |  | mg/l
WMP14 | South | 2024-06-24 | 0 | mg/l | 1 | 0 | 0 | 6 | Sulphate | 6 | Sulphate | mg/l |  |  |  | mg/l
WMP14 | South | 2024-06-24 | 0 | ug/l | 0 | 0 | 0 | 0.0005 | Toluene | <1 | Toluene | ug/l |  |  |  | ug/l
WMP14 | South | 2024-06-24 | 0 | mg/l | 0 | 0 | 0 | 0.005 | Total TPH >C8-C40 (Aliphatic) | <0.01 | Total | TPH | >C8-C40 | Aliphatic | mg/l | mg/l
WMP14 | South | 2024-06-24 | 0 | mg/l | 0 | 0 | 0 | 0.005 | Total TPH >C8-C40 (Aromatic) | <0.01 | Total | TPH | >C8-C40 | Aromatic | mg/l | mg/l
WMP14 | South | 2024-06-24 | 0 | mg/l | 1 | 0 | 0 | 0.02 | TPH (C10-C40) | 0.02 | TPH | C10-C40 | mg/l |  |  | mg/l
WMP14 | South | 2024-06-24 | 0 | mg/l | 0 | 0 | 0 | 0.005 | TPH Ali Band >C10-C12 | <0.01 | TPH | Ali | Band | >C10-C12 | mg/l | mg/l
WMP14 | South | 2024-06-24 | 0 | mg/l | 0 | 0 | 0 | 0.005 | TPH Ali Band >C12-C16 | <0.01 | TPH | Ali | Band | >C12-C16 | mg/l | mg/l
WMP14 | South | 2024-06-24 | 0 | mg/l | 0 | 0 | 0 | 0.005 | TPH Ali Band >C16-C21 | <0.01 | TPH | Ali | Band | >C16-C21 | mg/l | mg/l
WMP14 | South | 2024-06-24 | 0 | mg/l | 0 | 0 | 0 | 0.005 | TPH Ali Band >C21-C35 | <0.01 | TPH | Ali | Band | >C21-C35 | mg/l | mg/l
WMP14 | South | 2024-06-24 | 0 | mg/l | 0 | 0 | 0 | 0.05 | TPH Ali Band >C5-C6 | <0.100 | TPH | Ali | Band | >C5-C6 | mg/l | mg/l
WMP14 | South | 2024-06-24 | 0 | mg/l | 0 | 0 | 0 | 0.05 | TPH Ali Band >C6-C7 | <0.100 | TPH | Ali | Band | >C6-C7 | mg/l | mg/l
WMP14 | South | 2024-06-24 | 0 | mg/l | 0 | 0 | 0 | 0.05 | TPH Ali Band >C7-C8 | <0.100 | TPH | Ali | Band | >C7-C8 | mg/l | mg/l
WMP14 | South | 2024-06-24 | 0 | mg/l | 0 | 0 | 0 | 0.05 | TPH Ali Band >C8-C10 | <0.100 | TPH | Ali | Band | >C8-C10 | mg/l | mg/l
WMP14 | South | 2024-06-24 | 0 | mg/l | 0 | 0 | 0 | 0.005 | TPH Aro Band >C10-C12 | <0.01 | TPH | Aro | Band | >C10-C12 | mg/l | mg/l
WMP14 | South | 2024-06-24 | 0 | mg/l | 0 | 0 | 0 | 0.005 | TPH Aro Band >C12-C16 | <0.01 | TPH | Aro | Band | >C12-C16 | mg/l | mg/l
WMP14 | South | 2024-06-24 | 0 | mg/l | 0 | 0 | 0 | 0.005 | TPH Aro Band >C16-C21 | <0.01 | TPH | Aro | Band | >C16-C21 | mg/l | mg/l
WMP14 | South | 2024-06-24 | 0 | mg/l | 0 | 0 | 0 | 0.005 | TPH Aro Band >C21-C35 | <0.01 | TPH | Aro | Band | >C21-C35 | mg/l | mg/l
WMP14 | South | 2024-06-24 | 0 | mg/l | 0 | 0 | 0 | 0.0025 | TPH Aro Band >C5-C7 | <0.005 | TPH | Aro | Band | >C5-C7 | mg/l | mg/l
WMP14 | South | 2024-06-24 | 0 | mg/l | 0 | 0 | 0 | 0.0025 | TPH Aro Band >C7-C8 | <0.005 | TPH | Aro | Band | >C7-C8 | mg/l | mg/l
WMP14 | South | 2024-06-24 | 0 | mg/l | 0 | 0 | 0 | 0.01 | TPH Aro Band >C8-C10 | <0.020 | TPH | Aro | Band | >C8-C10 | mg/l | mg/l
WMP14 | South | 2024-06-24 | 0 | mg/l | 0 | 0 | 0 | 0.025 | Trimethylphenols | <0.05 | Trimethylphenols | mg/l |  |  |  | mg/l
WMP14 | South | 2024-06-24 | 0 | mg/l | 1 | 1 | 0 | 0.017 | Zinc | 0.017 | Zinc | mg/l |  |  |  | mg/l
WMP14 | South | 2024-06-24 | 0 | mg/l | 1 | 0 | 0 | 0.028 | Zinc (Total) | 0.028 | Zinc | Total | mg/l |  |  | mg/l
WMP14 | South | 2024-05-30 | 0 | ug/l | 0 | 0 | 0 | 5e-06 | Acenaphthene | <0.01 | Acenaphthene | ug/l |  |  |  | ug/l
WMP14 | South | 2024-05-30 | 0 | ug/l | 0 | 0 | 0 | 5e-06 | Acenaphthylene | <0.01 | Acenaphthylene | ug/l |  |  |  | ug/l
WMP14 | South | 2024-05-30 | 0 | mg/l | 1 | 0 | 0 | 143 | Alkalinity | 143 | Alkalinity | mg/l |  |  |  | mg/l
WMP14 | South | 2024-05-30 | 0 | mg/l | 0 | 0 | 0 | 0.005 | Aluminium | <0.01 | Aluminium | mg/l |  |  |  | mg/l
WMP14 | South | 2024-05-30 | 0 | mg/l | 1 | 0 | 0 | 0.1 | Aluminium total | 0.1 | Aluminium | total | mg/l |  |  | mg/l
WMP14 | South | 2024-05-30 | 0 | mg/l | 0 | 0 | 0 | 0.005 | Ammoniacal Nitrogen | <0.01 | Ammoniacal | Nitrogen | mg/l |  |  | mg/l
WMP14 | South | 2024-05-30 | 0 | ug/l | 0 | 0 | 0 | 5e-06 | Anthracene | <0.01 | Anthracene | ug/l |  |  |  | ug/l
WMP14 | South | 2024-05-30 | 0 | mg/l | 0 | 0 | 0 | 0.0005 | Antimony | <0.001 | Antimony | mg/l |  |  |  | mg/l
WMP14 | South | 2024-05-30 | 0 | mg/l | 0 | 0 | 0 | 0.0005 | Antimony (total) | <0.001 | Antimony | total | mg/l |  |  | mg/l
WMP14 | South | 2024-05-30 | 0 | mg/l | 0 | 0 | 0 | 0.0005 | Arsenic | <0.001 | Arsenic | mg/l |  |  |  | mg/l
WMP14 | South | 2024-05-30 | 0 | mg/l | 0 | 0 | 0 | 0.0005 | Arsenic (total) | <0.001 | Arsenic | total | mg/l |  |  | mg/l
WMP14 | South | 2024-05-30 | 0 | mg/l | 1 | 0 | 0 | 0.03 | Barium(Total) | 0.03 | Barium | Total | mg/l |  |  | mg/l
WMP14 | South | 2024-05-30 | 0 | mg/l | 1 | 0 | 0 | 0.02 | Barium | 0.02 | Barium | mg/l | mg/l |  |  | mg/l
WMP14 | South | 2024-05-30 | 0 | ug/l | 0 | 0 | 0 | 0.0025 | Benzene | <5 | Benzene | ug/l |  |  |  | ug/l
WMP14 | South | 2024-05-30 | 0 | ug/l | 0 | 0 | 0 | 5e-06 | Benzo-a-anthracene | <0.01 | Benzo-a-anthracene | ug/l |  |  |  | ug/l
WMP14 | South | 2024-05-30 | 0 | ug/l | 0 | 0 | 0 | 5e-06 | Benzo-a-pyrene | <0.01 | Benzo-a-pyrene | ug/l |  |  |  | ug/l
WMP14 | South | 2024-05-30 | 0 | ug/l | 0 | 0 | 0 | 5e-06 | Benzo-b-fluoranthene | <0.01 | Benzo-b-fluoranthene | ug/l |  |  |  | ug/l
WMP14 | South | 2024-05-30 | 0 | ug/l | 0 | 0 | 0 | 5e-06 | Benzo-ghi-perylene | <0.01 | Benzo-ghi-perylene | ug/l |  |  |  | ug/l
WMP14 | South | 2024-05-30 | 0 | ug/l | 0 | 0 | 0 | 5e-06 | Benzo-k-fluoranthene | <0.01 | Benzo-k-fluoranthene | ug/l |  |  |  | ug/l
WMP14 | South | 2024-05-30 | 0 | mg/l | 1 | 0 | 0 | 2e-05 | Cadmium | 2e-05 | Cadmium | mg/l |  |  |  | mg/l
WMP14 | South | 2024-05-30 | 0 | mg/l | 1 | 0 | 0 | 0.0002 | Cadmium (Total) | 0.0002 | Cadmium | Total | mg/l |  |  | mg/l
WMP14 | South | 2024-05-30 | 0 | mg/l | 1 | 0 | 0 | 54 | Calcium | 54 | Calcium | mg/l |  |  |  | mg/l
WMP14 | South | 2024-05-30 | 0 | mg/l | 1 | 0 | 0 | 55 | Calcium (total) | 55 | Calcium | total | mg/l |  |  | mg/l
WMP14 | South | 2024-05-30 | 0 | mg/l | 1 | 0 | 0 | 14 | Chloride | 14 | Chloride | mg/l |  |  |  | mg/l
WMP14 | South | 2024-05-30 | 0 | mg/l | 0 | 0 | 0 | 0.0005 | Chromium | <0.001 | Chromium | mg/l |  |  |  | mg/l
WMP14 | South | 2024-05-30 | 0 | mg/l | 0 | 0 | 0 | 0.0005 | Chromium total | <0.001 | Chromium | total | mg/l |  |  | mg/l
WMP14 | South | 2024-05-30 | 0 | ug/l | 0 | 0 | 0 | 5e-06 | Chrysene | <0.01 | Chrysene | ug/l |  |  |  | ug/l
WMP14 | South | 2024-05-30 | 0 | mg/l | 0 | 0 | 0 | 0.0005 | Copper | <0.001 | Copper | mg/l |  |  |  | mg/l
WMP14 | South | 2024-05-30 | 0 | mg/l | 1 | 0 | 0 | 0.001 | Copper (total) | 0.001 | Copper | total | mg/l |  |  | mg/l
WMP14 | South | 2024-05-30 | 0 | mg/l | 0 | 0 | 0 | 0.025 | Dimethylphenols | <0.05 | Dimethylphenols | mg/l |  |  |  | mg/l
WMP14 | South | 2024-05-30 | 0 |  | 1 | 0 | 0 | 10.8 | Dissolved Oxygen (mg O2/l) | 10.8 | Dissolved | Oxygen | mg | O2/l
WMP14 | South | 2024-05-30 | 0 |  | 1 | 0 | 0 | 335 | Electrical conductivity (us/cm) | 335 | Electrical | conductivity | us/cm
WMP14 | South | 2024-05-30 | 0 | ug/l | 0 | 0 | 0 | 0.0025 | Ethyl Benzene | <5 | Ethyl | Benzene | ug/l |  |  | ug/l
WMP14 | South | 2024-05-30 | 0 | ug/l | 0 | 0 | 0 | 5e-06 | Fluoranthene | <0.01 | Fluoranthene | ug/l |  |  |  | ug/l
WMP14 | South | 2024-05-30 | 0 | ug/l | 0 | 0 | 0 | 5e-06 | Fluorene | <0.01 | Fluorene | ug/l |  |  |  | ug/l
WMP14 | South | 2024-05-30 | 0 | mg/l | 0 | 0 | 0 | 0 | Fluoride |  | Fluoride | mg/l |  |  |  | mg/l
WMP14 | South | 2024-05-30 | 0 | mg/l | 0 | 0 | 0 | 0.05 | GRO (total) C5-C10 | <0.100 | GRO | total | C5-C10 | mg/l |  | mg/l
WMP14 | South | 2024-05-30 | 0 | ug/l | 0 | 0 | 0 | 5e-06 | Indeno-123-cd-pyrene | <0.01 | Indeno-123-cd-pyrene | ug/l |  |  |  | ug/l
WMP14 | South | 2024-05-30 | 0 | mg/l | 0 | 0 | 0 | 0.005 | Iron | <0.01 | Iron | mg/l |  |  |  | mg/l
WMP14 | South | 2024-05-30 | 0 | mg/l | 1 | 0 | 0 | 0.1 | Iron (total) | 0.1 | Iron | total | mg/l |  |  | mg/l
WMP14 | South | 2024-05-30 | 0 | mg/l | 0 | 0 | 0 | 0.0005 | Lead | <0.001 | Lead | mg/l |  |  |  | mg/l
WMP14 | South | 2024-05-30 | 0 | mg/l | 0 | 0 | 0 | 0.0005 | Lead (total) | <0.001 | Lead | total | mg/l |  |  | mg/l
WMP14 | South | 2024-05-30 | 0 | ug/l | 0 | 0 | 0 | 0.005 | M&P Xylene | <10 | M&P | Xylene | ug/l |  |  | ug/l
WMP14 | South | 2024-05-30 | 0 | mg/l | 1 | 0 | 0 | 3 | Magnesium | 3 | Magnesium | mg/l |  |  |  | mg/l
WMP14 | South | 2024-05-30 | 0 | mg/l | 1 | 0 | 0 | 4 | magnesium (total) | 4 | magnesium | total | mg/l |  |  | mg/l
WMP14 | South | 2024-05-30 | 0 | mg/l | 1 | 0 | 0 | 0.006 | Manganese | 0.006 | Manganese | mg/l |  |  |  | mg/l
WMP14 | South | 2024-05-30 | 0 | mg/l | 1 | 0 | 0 | 0.008 | Manganese total | 0.008 | Manganese | total | mg/l |  |  | mg/l
WMP14 | South | 2024-05-30 | 0 | mg/l | 0 | 0 | 0 | 1.5e-05 | Mercury | <0.00003 | Mercury | mg/l |  |  |  | mg/l
WMP14 | South | 2024-05-30 | 0 | mg/l | 1 | 0 | 0 | 8e-05 | Mercury Total | 8e-05 | Mercury | total | mg/l |  |  | mg/l
WMP14 | South | 2024-05-30 | 0 | mg/l | 0 | 0 | 0 | 0.025 | Methyl Phenols | <0.05 | Methyl | Phenols | mg/l |  |  | mg/l
WMP14 | South | 2024-05-30 | 0 | mg/l | 0 | 0 | 0 | 0.0005 | Molybdenum | <0.001 | Molybdenum | mg/l |  |  |  | mg/l
WMP14 | South | 2024-05-30 | 0 | mg/l | 0 | 0 | 0 | 0.0005 | Molybdenum (Total) | <0.001 | Molybdenum | Total | mg/l |  |  | mg/l
WMP14 | South | 2024-05-30 | 0 | ug/l | 0 | 0 | 0 | 5e-06 | Naphthalene | <0.01 | Naphthalene | ug/l |  |  |  | ug/l
WMP14 | South | 2024-05-30 | 0 | mg/l | 0 | 0 | 0 | 0.0005 | Nickel | <0.001 | Nickel | mg/l |  |  |  | mg/l
WMP14 | South | 2024-05-30 | 0 | mg/l | 1 | 0 | 0 | 0.001 | Nickel Total | 0.001 | Nickel | Total | mg/l |  |  | mg/l
WMP14 | South | 2024-05-30 | 0 | mg/l | 1 | 0 | 0 | 0.4 | Nitrate-N | 0.4 | Nitrate-N | mg/l |  |  |  | mg/l
WMP14 | South | 2024-05-30 | 0 | mg/l | 0 | 0 | 0 | 0.005 | Nitrite-N | <0.01 | Nitrite-N | mg/l |  |  |  | mg/l
WMP14 | South | 2024-05-30 | 0 | ug/l | 0 | 0 | 0 | 0.0025 | O-Xylene | <5 | O-Xylene | ug/l |  |  |  | ug/l
WMP14 | South | 2024-05-30 | 0 |  | 1 | 0 | 0 | 6.7 | pH (liquid) (pH units) | 6.7 | pH | liquid | pH | units
WMP14 | South | 2024-05-30 | 0 | ug/l | 0 | 0 | 0 | 5e-06 | Phenanthrene | <0.01 | Phenanthrene | ug/l |  |  |  | ug/l
WMP14 | South | 2024-05-30 | 0 | mg/l | 0 | 0 | 0 | 0.025 | Phenols | <0.05 | Phenols | mg/l |  |  |  | mg/l
WMP14 | South | 2024-05-30 | 0 | mg/l | 0 | 0 | 0 | 0.1 | Phenols total | <0.20 | Phenols | total | mg/l |  |  | mg/l
WMP14 | South | 2024-05-30 | 0 | mg/l | 0 | 0 | 0 | 0.005 | Phosphorus as P | <0.01 | Phosphorus | as | P | mg/l |  | mg/l
WMP14 | South | 2024-05-30 | 0 | mg/l | 0 | 0 | 0 | 0.5 | Potassium | <1 | Potassium | mg/l |  |  |  | mg/l
WMP14 | South | 2024-05-30 | 0 | mg/l | 0 | 0 | 0 | 0 | Potassium (Total) |  | Potassium | Total | mg/l |  |  | mg/l
WMP14 | South | 2024-05-30 | 0 | ug/l | 0 | 0 | 0 | 5e-06 | Pyrene | <0.01 | Pyrene | ug/l |  |  |  | ug/l
WMP14 | South | 2024-05-30 | 0 | mg/l | 0 | 0 | 0 | 0.0005 | Selenium | <0.001 | Selenium | mg/l |  |  |  | mg/l
WMP14 | South | 2024-05-30 | 0 | mg/l | 0 | 0 | 0 | 0.0005 | Selenium total | <0.001 | Selenium | total | mg/l |  |  | mg/l
WMP14 | South | 2024-05-30 | 0 | mg/l | 1 | 0 | 0 | 12 | Sodium | 12 | Sodium | mg/l |  |  |  | mg/l
WMP14 | South | 2024-05-30 | 0 | mg/l | 1 | 0 | 0 | 13 | Sodium (total) | 13 | Sodium | total | mg/l |  |  | mg/l
WMP14 | South | 2024-05-30 | 0 | mg/l | 1 | 0 | 0 | 4 | Sulphate | 4 | Sulphate | mg/l |  |  |  | mg/l
WMP14 | South | 2024-05-30 | 0 | ug/l | 0 | 0 | 0 | 0.0025 | Toluene | <5 | Toluene | ug/l |  |  |  | ug/l
WMP14 | South | 2024-05-30 | 0 | mg/l | 0 | 0 | 0 | 0.005 | Total TPH >C8-C40 (Aliphatic) | <0.01 | Total | TPH | >C8-C40 | Aliphatic | mg/l | mg/l
WMP14 | South | 2024-05-30 | 0 | mg/l | 1 | 0 | 0 | 0.04 | Total TPH >C8-C40 (Aromatic) | 0.04 | Total | TPH | >C8-C40 | Aromatic | mg/l | mg/l
WMP14 | South | 2024-05-30 | 0 | mg/l | 0 | 0 | 0 | 0.005 | TPH (C10-C40) | <0.01 | TPH | C10-C40 | mg/l |  |  | mg/l
WMP14 | South | 2024-05-30 | 0 | mg/l | 0 | 0 | 0 | 0.005 | TPH Ali Band >C10-C12 | <0.01 | TPH | Ali | Band | >C10-C12 | mg/l | mg/l
WMP14 | South | 2024-05-30 | 0 | mg/l | 0 | 0 | 0 | 0.005 | TPH Ali Band >C12-C16 | <0.01 | TPH | Ali | Band | >C12-C16 | mg/l | mg/l
WMP14 | South | 2024-05-30 | 0 | mg/l | 0 | 0 | 0 | 0.005 | TPH Ali Band >C16-C21 | <0.01 | TPH | Ali | Band | >C16-C21 | mg/l | mg/l
WMP14 | South | 2024-05-30 | 0 | mg/l | 0 | 0 | 0 | 0.005 | TPH Ali Band >C21-C35 | <0.01 | TPH | Ali | Band | >C21-C35 | mg/l | mg/l
WMP14 | South | 2024-05-30 | 0 | mg/l | 0 | 0 | 0 | 0.05 | TPH Ali Band >C5-C6 | <0.100 | TPH | Ali | Band | >C5-C6 | mg/l | mg/l
WMP14 | South | 2024-05-30 | 0 | mg/l | 0 | 0 | 0 | 0.05 | TPH Ali Band >C6-C7 | <0.100 | TPH | Ali | Band | >C6-C7 | mg/l | mg/l
WMP14 | South | 2024-05-30 | 0 | mg/l | 0 | 0 | 0 | 0.05 | TPH Ali Band >C7-C8 | <0.100 | TPH | Ali | Band | >C7-C8 | mg/l | mg/l
WMP14 | South | 2024-05-30 | 0 | mg/l | 0 | 0 | 0 | 0.05 | TPH Ali Band >C8-C10 | <0.100 | TPH | Ali | Band | >C8-C10 | mg/l | mg/l
WMP14 | South | 2024-05-30 | 0 | mg/l | 0 | 0 | 0 | 0.005 | TPH Aro Band >C10-C12 | <0.01 | TPH | Aro | Band | >C10-C12 | mg/l | mg/l
WMP14 | South | 2024-05-30 | 0 | mg/l | 0 | 0 | 0 | 0.005 | TPH Aro Band >C12-C16 | <0.01 | TPH | Aro | Band | >C12-C16 | mg/l | mg/l
WMP14 | South | 2024-05-30 | 0 | mg/l | 0 | 0 | 0 | 0.005 | TPH Aro Band >C16-C21 | <0.01 | TPH | Aro | Band | >C16-C21 | mg/l | mg/l
WMP14 | South | 2024-05-30 | 0 | mg/l | 1 | 0 | 0 | 0.04 | TPH Aro Band >C21-C35 | 0.04 | TPH | Aro | Band | >C21-C35 | mg/l | mg/l
WMP14 | South | 2024-05-30 | 0 | mg/l | 0 | 0 | 0 | 0.0025 | TPH Aro Band >C5-C7 | <0.005 | TPH | Aro | Band | >C5-C7 | mg/l | mg/l
WMP14 | South | 2024-05-30 | 0 | mg/l | 0 | 0 | 0 | 0.0025 | TPH Aro Band >C7-C8 | <0.005 | TPH | Aro | Band | >C7-C8 | mg/l | mg/l
WMP14 | South | 2024-05-30 | 0 | mg/l | 0 | 0 | 0 | 0.01 | TPH Aro Band >C8-C10 | <0.020 | TPH | Aro | Band | >C8-C10 | mg/l | mg/l
WMP14 | South | 2024-05-30 | 0 | mg/l | 0 | 0 | 0 | 0.025 | Trimethylphenols | <0.05 | Trimethylphenols | mg/l |  |  |  | mg/l
WMP14 | South | 2024-05-30 | 0 | mg/l | 1 | 1 | 0 | 0.02 | Zinc | 0.02 | Zinc | mg/l |  |  |  | mg/l
WMP14 | South | 2024-05-30 | 0 | mg/l | 1 | 0 | 0 | 0.007 | Zinc (Total) | 0.007 | Zinc | Total | mg/l |  |  | mg/l
WMP14 | South | 2024-04-23 | 0 | ug/l | 0 | 0 | 0 | 5e-06 | Acenaphthene | <0.01 | Acenaphthene | ug/l |  |  |  | ug/l
WMP14 | South | 2024-04-23 | 0 | ug/l | 0 | 0 | 0 | 5e-06 | Acenaphthylene | <0.01 | Acenaphthylene | ug/l |  |  |  | ug/l
WMP14 | South | 2024-04-23 | 0 | mg/l | 1 | 0 | 0 | 129 | Alkalinity | 129 | Alkalinity | mg/l |  |  |  | mg/l
WMP14 | South | 2024-04-23 | 0 | mg/l | 0 | 0 | 0 | 0.005 | Aluminium | <0.01 | Aluminium | mg/l |  |  |  | mg/l
WMP14 | South | 2024-04-23 | 0 | mg/l | 1 | 0 | 0 | 0.07 | Aluminium total | 0.07 | Aluminium | total | mg/l |  |  | mg/l
WMP14 | South | 2024-04-23 | 0 | mg/l | 1 | 0 | 0 | 0.3 | Ammoniacal Nitrogen | 0.3 | Ammoniacal | Nitrogen | mg/l |  |  | mg/l
WMP14 | South | 2024-04-23 | 0 | ug/l | 0 | 0 | 0 | 5e-06 | Anthracene | <0.01 | Anthracene | ug/l |  |  |  | ug/l
WMP14 | South | 2024-04-23 | 0 | mg/l | 0 | 0 | 0 | 0.0005 | Antimony | <0.001 | Antimony | mg/l |  |  |  | mg/l
WMP14 | South | 2024-04-23 | 0 | mg/l | 0 | 0 | 0 | 0.0005 | Antimony (total) | <0.001 | Antimony | total | mg/l |  |  | mg/l
WMP14 | South | 2024-04-23 | 0 | mg/l | 0 | 0 | 0 | 0.0005 | Arsenic | <0.001 | Arsenic | mg/l |  |  |  | mg/l
WMP14 | South | 2024-04-23 | 0 | mg/l | 0 | 0 | 0 | 0.0005 | Arsenic (total) | <0.001 | Arsenic | total | mg/l |  |  | mg/l
WMP14 | South | 2024-04-23 | 0 | mg/l | 1 | 0 | 0 | 0.02 | Barium(Total) | 0.02 | Barium | Total | mg/l |  |  | mg/l
WMP14 | South | 2024-04-23 | 0 | mg/l | 1 | 0 | 0 | 0.02 | Barium | 0.02 | Barium | mg/l | mg/l |  |  | mg/l
WMP14 | South | 2024-04-23 | 0 | ug/l | 0 | 0 | 0 | 0.0005 | Benzene | <1 | Benzene | ug/l |  |  |  | ug/l
WMP14 | South | 2024-04-23 | 0 | ug/l | 0 | 0 | 0 | 5e-06 | Benzo-a-anthracene | <0.01 | Benzo-a-anthracene | ug/l |  |  |  | ug/l
WMP14 | South | 2024-04-23 | 0 | ug/l | 0 | 0 | 0 | 5e-06 | Benzo-a-pyrene | <0.01 | Benzo-a-pyrene | ug/l |  |  |  | ug/l
WMP14 | South | 2024-04-23 | 0 | ug/l | 0 | 0 | 0 | 5e-06 | Benzo-b-fluoranthene | <0.01 | Benzo-b-fluoranthene | ug/l |  |  |  | ug/l
WMP14 | South | 2024-04-23 | 0 | ug/l | 0 | 0 | 0 | 5e-06 | Benzo-ghi-perylene | <0.01 | Benzo-ghi-perylene | ug/l |  |  |  | ug/l
WMP14 | South | 2024-04-23 | 0 | ug/l | 0 | 0 | 0 | 5e-06 | Benzo-k-fluoranthene | <0.01 | Benzo-k-fluoranthene | ug/l |  |  |  | ug/l
WMP14 | South | 2024-04-23 | 0 | mg/l | 0 | 0 | 0 | 1e-05 | Cadmium | <0.00002 | Cadmium | mg/l |  |  |  | mg/l
WMP14 | South | 2024-04-23 | 0 | mg/l | 1 | 0 | 0 | 2e-05 | Cadmium (Total) | 2e-05 | Cadmium | Total | mg/l |  |  | mg/l
WMP14 | South | 2024-04-23 | 0 | mg/l | 1 | 0 | 0 | 52 | Calcium | 52 | Calcium | mg/l |  |  |  | mg/l
WMP14 | South | 2024-04-23 | 0 | mg/l | 1 | 0 | 0 | 52 | Calcium (total) | 52 | Calcium | total | mg/l |  |  | mg/l
WMP14 | South | 2024-04-23 | 0 | mg/l | 1 | 0 | 0 | 14 | Chloride | 14 | Chloride | mg/l |  |  |  | mg/l
WMP14 | South | 2024-04-23 | 0 | mg/l | 0 | 0 | 0 | 0.0005 | Chromium | <0.001 | Chromium | mg/l |  |  |  | mg/l
WMP14 | South | 2024-04-23 | 0 | mg/l | 0 | 0 | 0 | 0.0005 | Chromium total | <0.001 | Chromium | total | mg/l |  |  | mg/l
WMP14 | South | 2024-04-23 | 0 | ug/l | 0 | 0 | 0 | 5e-06 | Chrysene | <0.01 | Chrysene | ug/l |  |  |  | ug/l
WMP14 | South | 2024-04-23 | 0 | mg/l | 1 | 0 | 0 | 0.001 | Copper | 0.001 | Copper | mg/l |  |  |  | mg/l
WMP14 | South | 2024-04-23 | 0 | mg/l | 1 | 0 | 0 | 0.001 | Copper (total) | 0.001 | Copper | total | mg/l |  |  | mg/l
WMP14 | South | 2024-04-23 | 0 | mg/l | 0 | 0 | 0 | 0.025 | Dimethylphenols | <0.05 | Dimethylphenols | mg/l |  |  |  | mg/l
WMP14 | South | 2024-04-23 | 0 |  | 1 | 0 | 0 | 8.6 | Dissolved Oxygen (mg O2/l) | 8.6 | Dissolved | Oxygen | mg | O2/l
WMP14 | South | 2024-04-23 | 0 |  | 1 | 0 | 0 | 331 | Electrical conductivity (us/cm) | 331 | Electrical | conductivity | us/cm
WMP14 | South | 2024-04-23 | 0 | ug/l | 0 | 0 | 0 | 0.00025 | Ethyl Benzene | <0.5 | Ethyl | Benzene | ug/l |  |  | ug/l
WMP14 | South | 2024-04-23 | 0 | ug/l | 0 | 0 | 0 | 5e-06 | Fluoranthene | <0.01 | Fluoranthene | ug/l |  |  |  | ug/l
WMP14 | South | 2024-04-23 | 0 | ug/l | 0 | 0 | 0 | 5e-06 | Fluorene | <0.01 | Fluorene | ug/l |  |  |  | ug/l
WMP14 | South | 2024-04-23 | 0 | mg/l | 0 | 0 | 0 | 0 | Fluoride |  | Fluoride | mg/l |  |  |  | mg/l
WMP14 | South | 2024-04-23 | 0 | mg/l | 0 | 0 | 0 | 0.05 | GRO (total) C5-C10 | <0.100 | GRO | total | C5-C10 | mg/l |  | mg/l
WMP14 | South | 2024-04-23 | 0 | ug/l | 0 | 0 | 0 | 5e-06 | Indeno-123-cd-pyrene | <0.01 | Indeno-123-cd-pyrene | ug/l |  |  |  | ug/l
WMP14 | South | 2024-04-23 | 0 | mg/l | 0 | 0 | 0 | 0.005 | Iron | <0.01 | Iron | mg/l |  |  |  | mg/l
WMP14 | South | 2024-04-23 | 0 | mg/l | 1 | 0 | 0 | 0.05 | Iron (total) | 0.05 | Iron | total | mg/l |  |  | mg/l
WMP14 | South | 2024-04-23 | 0 | mg/l | 0 | 0 | 0 | 0.0005 | Lead | <0.001 | Lead | mg/l |  |  |  | mg/l
WMP14 | South | 2024-04-23 | 0 | mg/l | 0 | 0 | 0 | 0.0005 | Lead (total) | <0.001 | Lead | total | mg/l |  |  | mg/l
WMP14 | South | 2024-04-23 | 0 | ug/l | 0 | 0 | 0 | 0.0005 | M&P Xylene | <1 | M&P | Xylene | ug/l |  |  | ug/l
WMP14 | South | 2024-04-23 | 0 | mg/l | 1 | 0 | 0 | 3 | Magnesium | 3 | Magnesium | mg/l |  |  |  | mg/l
WMP14 | South | 2024-04-23 | 0 | mg/l | 1 | 0 | 0 | 4 | magnesium (total) | 4 | magnesium | total | mg/l |  |  | mg/l
WMP14 | South | 2024-04-23 | 0 | mg/l | 1 | 0 | 0 | 0.008 | Manganese | 0.008 | Manganese | mg/l |  |  |  | mg/l
WMP14 | South | 2024-04-23 | 0 | mg/l | 1 | 0 | 0 | 0.011 | Manganese total | 0.011 | Manganese | total | mg/l |  |  | mg/l
WMP14 | South | 2024-04-23 | 0 | mg/l | 0 | 0 | 0 | 1.5e-05 | Mercury | <0.00003 | Mercury | mg/l |  |  |  | mg/l
WMP14 | South | 2024-04-23 | 0 | mg/l | 0 | 0 | 0 | 1.5e-05 | Mercury Total | <0.00003 | Mercury | total | mg/l |  |  | mg/l
WMP14 | South | 2024-04-23 | 0 | mg/l | 0 | 0 | 0 | 0.025 | Methyl Phenols | <0.05 | Methyl | Phenols | mg/l |  |  | mg/l
WMP14 | South | 2024-04-23 | 0 | mg/l | 0 | 0 | 0 | 0.0005 | Molybdenum | <0.001 | Molybdenum | mg/l |  |  |  | mg/l
WMP14 | South | 2024-04-23 | 0 | mg/l | 0 | 0 | 0 | 0.0005 | Molybdenum (Total) | <0.001 | Molybdenum | Total | mg/l |  |  | mg/l
WMP14 | South | 2024-04-23 | 0 | ug/l | 0 | 0 | 0 | 5e-06 | Naphthalene | <0.01 | Naphthalene | ug/l |  |  |  | ug/l
WMP14 | South | 2024-04-23 | 0 | mg/l | 1 | 0 | 0 | 0.001 | Nickel | 0.001 | Nickel | mg/l |  |  |  | mg/l
WMP14 | South | 2024-04-23 | 0 | mg/l | 1 | 0 | 0 | 0.002 | Nickel Total | 0.002 | Nickel | Total | mg/l |  |  | mg/l
WMP14 | South | 2024-04-23 | 0 | mg/l | 1 | 0 | 0 | 0.5 | Nitrate-N | 0.5 | Nitrate-N | mg/l |  |  |  | mg/l
WMP14 | South | 2024-04-23 | 0 | mg/l | 0 | 0 | 0 | 0.005 | Nitrite-N | <0.01 | Nitrite-N | mg/l |  |  |  | mg/l
WMP14 | South | 2024-04-23 | 0 | mg/l | 1 | 0 | 0 | 0.03 | Orthophosphate | 0.03 | Orthophosphate | mg/l |  |  |  | mg/l
WMP14 | South | 2024-04-23 | 0 | ug/l | 0 | 0 | 0 | 0.0005 | O-Xylene | <1 | O-Xylene | ug/l |  |  |  | ug/l
WMP14 | South | 2024-04-23 | 0 |  | 1 | 0 | 0 | 6.9 | pH (liquid) (pH units) | 6.9 | pH | liquid | pH | units
WMP14 | South | 2024-04-23 | 0 | ug/l | 0 | 0 | 0 | 5e-06 | Phenanthrene | <0.01 | Phenanthrene | ug/l |  |  |  | ug/l
WMP14 | South | 2024-04-23 | 0 | mg/l | 0 | 0 | 0 | 0.025 | Phenols | <0.05 | Phenols | mg/l |  |  |  | mg/l
WMP14 | South | 2024-04-23 | 0 | mg/l | 0 | 0 | 0 | 0.1 | Phenols total | <0.20 | Phenols | total | mg/l |  |  | mg/l
WMP14 | South | 2024-04-23 | 0 | mg/l | 0 | 0 | 0 | 0.5 | Potassium | <1 | Potassium | mg/l |  |  |  | mg/l
WMP14 | South | 2024-04-23 | 0 | mg/l | 1 | 0 | 0 | 2 | Potassium (Total) | 2 | Potassium | Total | mg/l |  |  | mg/l
WMP14 | South | 2024-04-23 | 0 | ug/l | 0 | 0 | 0 | 5e-06 | Pyrene | <0.01 | Pyrene | ug/l |  |  |  | ug/l
WMP14 | South | 2024-04-23 | 0 | mg/l | 0 | 0 | 0 | 0.0005 | Selenium | <0.001 | Selenium | mg/l |  |  |  | mg/l
WMP14 | South | 2024-04-23 | 0 | mg/l | 0 | 0 | 0 | 0.0005 | Selenium total | <0.001 | Selenium | total | mg/l |  |  | mg/l
WMP14 | South | 2024-04-23 | 0 | mg/l | 1 | 0 | 0 | 12 | Sodium | 12 | Sodium | mg/l |  |  |  | mg/l
WMP14 | South | 2024-04-23 | 0 | mg/l | 1 | 0 | 0 | 12 | Sodium (total) | 12 | Sodium | total | mg/l |  |  | mg/l
WMP14 | South | 2024-04-23 | 0 | mg/l | 1 | 0 | 0 | 5 | Sulphate | 5 | Sulphate | mg/l |  |  |  | mg/l
WMP14 | South | 2024-04-23 | 0 | ug/l | 0 | 0 | 0 | 0.0005 | Toluene | <1 | Toluene | ug/l |  |  |  | ug/l
WMP14 | South | 2024-04-23 | 0 | mg/l | 1 | 0 | 0 | 0.01 | Total TPH >C8-C40 (Aliphatic) | 0.01 | Total | TPH | >C8-C40 | Aliphatic | mg/l | mg/l
WMP14 | South | 2024-04-23 | 0 | mg/l | 0 | 0 | 0 | 0.005 | Total TPH >C8-C40 (Aromatic) | <0.01 | Total | TPH | >C8-C40 | Aromatic | mg/l | mg/l
WMP14 | South | 2024-04-23 | 0 | mg/l | 0 | 0 | 0 | 0.005 | TPH (C10-C40) | <0.01 | TPH | C10-C40 | mg/l |  |  | mg/l
WMP14 | South | 2024-04-23 | 0 | mg/l | 0 | 0 | 0 | 0.005 | TPH Ali Band >C10-C12 | <0.01 | TPH | Ali | Band | >C10-C12 | mg/l | mg/l
WMP14 | South | 2024-04-23 | 0 | mg/l | 0 | 0 | 0 | 0.005 | TPH Ali Band >C12-C16 | <0.01 | TPH | Ali | Band | >C12-C16 | mg/l | mg/l
WMP14 | South | 2024-04-23 | 0 | mg/l | 0 | 0 | 0 | 0.005 | TPH Ali Band >C16-C21 | <0.01 | TPH | Ali | Band | >C16-C21 | mg/l | mg/l
WMP14 | South | 2024-04-23 | 0 | mg/l | 0 | 0 | 0 | 0.005 | TPH Ali Band >C21-C35 | <0.01 | TPH | Ali | Band | >C21-C35 | mg/l | mg/l
WMP14 | South | 2024-04-23 | 0 | mg/l | 0 | 0 | 0 | 0.05 | TPH Ali Band >C5-C6 | <0.100 | TPH | Ali | Band | >C5-C6 | mg/l | mg/l
WMP14 | South | 2024-04-23 | 0 | mg/l | 0 | 0 | 0 | 0.05 | TPH Ali Band >C6-C7 | <0.100 | TPH | Ali | Band | >C6-C7 | mg/l | mg/l
WMP14 | South | 2024-04-23 | 0 | mg/l | 0 | 0 | 0 | 0.05 | TPH Ali Band >C7-C8 | <0.100 | TPH | Ali | Band | >C7-C8 | mg/l | mg/l
WMP14 | South | 2024-04-23 | 0 | mg/l | 0 | 0 | 0 | 0.05 | TPH Ali Band >C8-C10 | <0.100 | TPH | Ali | Band | >C8-C10 | mg/l | mg/l
WMP14 | South | 2024-04-23 | 0 | mg/l | 0 | 0 | 0 | 0.005 | TPH Aro Band >C10-C12 | <0.01 | TPH | Aro | Band | >C10-C12 | mg/l | mg/l
WMP14 | South | 2024-04-23 | 0 | mg/l | 0 | 0 | 0 | 0.005 | TPH Aro Band >C12-C16 | <0.01 | TPH | Aro | Band | >C12-C16 | mg/l | mg/l
WMP14 | South | 2024-04-23 | 0 | mg/l | 0 | 0 | 0 | 0.005 | TPH Aro Band >C16-C21 | <0.01 | TPH | Aro | Band | >C16-C21 | mg/l | mg/l
WMP14 | South | 2024-04-23 | 0 | mg/l | 0 | 0 | 0 | 0.005 | TPH Aro Band >C21-C35 | <0.01 | TPH | Aro | Band | >C21-C35 | mg/l | mg/l
WMP14 | South | 2024-04-23 | 0 | mg/l | 0 | 0 | 0 | 0.0025 | TPH Aro Band >C5-C7 | <0.005 | TPH | Aro | Band | >C5-C7 | mg/l | mg/l
WMP14 | South | 2024-04-23 | 0 | mg/l | 0 | 0 | 0 | 0.0025 | TPH Aro Band >C7-C8 | <0.005 | TPH | Aro | Band | >C7-C8 | mg/l | mg/l
WMP14 | South | 2024-04-23 | 0 | mg/l | 0 | 0 | 0 | 0.01 | TPH Aro Band >C8-C10 | <0.020 | TPH | Aro | Band | >C8-C10 | mg/l | mg/l
WMP14 | South | 2024-04-23 | 0 | mg/l | 0 | 0 | 0 | 0.025 | Trimethylphenols | <0.05 | Trimethylphenols | mg/l |  |  |  | mg/l
WMP14 | South | 2024-04-23 | 0 | mg/l | 1 | 1 | 0 | 0.015 | Zinc | 0.015 | Zinc | mg/l |  |  |  | mg/l
WMP14 | South | 2024-04-23 | 0 | mg/l | 1 | 0 | 0 | 0.022 | Zinc (Total) | 0.022 | Zinc | Total | mg/l |  |  | mg/l
WMP14 | South | 2024-03-18 | 0 | ug/l | 0 | 0 | 0 | 5e-06 | Acenaphthene | <0.01 | Acenaphthene | ug/l |  |  |  | ug/l
WMP14 | South | 2024-03-18 | 0 | ug/l | 0 | 0 | 0 | 5e-06 | Acenaphthylene | <0.01 | Acenaphthylene | ug/l |  |  |  | ug/l
WMP14 | South | 2024-03-18 | 0 | mg/l | 1 | 0 | 0 | 133 | Alkalinity | 133 | Alkalinity | mg/l |  |  |  | mg/l
WMP14 | South | 2024-03-18 | 0 | mg/l | 0 | 0 | 0 | 0.005 | Aluminium | <0.01 | Aluminium | mg/l |  |  |  | mg/l
WMP14 | South | 2024-03-18 | 0 | mg/l | 1 | 0 | 0 | 0.11 | Aluminium total | 0.11 | Aluminium | total | mg/l |  |  | mg/l
WMP14 | South | 2024-03-18 | 0 | mg/l | 1 | 0 | 0 | 0.01 | Ammoniacal Nitrogen | 0.01 | Ammoniacal | Nitrogen | mg/l |  |  | mg/l
WMP14 | South | 2024-03-18 | 0 | ug/l | 0 | 0 | 0 | 5e-06 | Anthracene | <0.01 | Anthracene | ug/l |  |  |  | ug/l
WMP14 | South | 2024-03-18 | 0 | mg/l | 0 | 0 | 0 | 0.0005 | Antimony | <0.001 | Antimony | mg/l |  |  |  | mg/l
WMP14 | South | 2024-03-18 | 0 | mg/l | 0 | 0 | 0 | 0.0005 | Antimony (total) | <0.001 | Antimony | total | mg/l |  |  | mg/l
WMP14 | South | 2024-03-18 | 0 | mg/l | 0 | 0 | 0 | 0.0005 | Arsenic | <0.001 | Arsenic | mg/l |  |  |  | mg/l
WMP14 | South | 2024-03-18 | 0 | mg/l | 0 | 0 | 0 | 0.0005 | Arsenic (total) | <0.001 | Arsenic | total | mg/l |  |  | mg/l
WMP14 | South | 2024-03-18 | 0 | mg/l | 1 | 0 | 0 | 0.02 | Barium(Total) | 0.02 | Barium | Total | mg/l |  |  | mg/l
WMP14 | South | 2024-03-18 | 0 | mg/l | 1 | 0 | 0 | 0.02 | Barium | 0.02 | Barium | mg/l | mg/l |  |  | mg/l
WMP14 | South | 2024-03-18 | 0 | ug/l | 0 | 0 | 0 | 0.0005 | Benzene | <1 | Benzene | ug/l |  |  |  | ug/l
WMP14 | South | 2024-03-18 | 0 | ug/l | 0 | 0 | 0 | 5e-06 | Benzo-a-anthracene | <0.01 | Benzo-a-anthracene | ug/l |  |  |  | ug/l
WMP14 | South | 2024-03-18 | 0 | ug/l | 0 | 0 | 0 | 5e-06 | Benzo-a-pyrene | <0.01 | Benzo-a-pyrene | ug/l |  |  |  | ug/l
WMP14 | South | 2024-03-18 | 0 | ug/l | 0 | 0 | 0 | 5e-06 | Benzo-b-fluoranthene | <0.01 | Benzo-b-fluoranthene | ug/l |  |  |  | ug/l
WMP14 | South | 2024-03-18 | 0 | ug/l | 0 | 0 | 0 | 5e-06 | Benzo-ghi-perylene | <0.01 | Benzo-ghi-perylene | ug/l |  |  |  | ug/l
WMP14 | South | 2024-03-18 | 0 | ug/l | 0 | 0 | 0 | 5e-06 | Benzo-k-fluoranthene | <0.01 | Benzo-k-fluoranthene | ug/l |  |  |  | ug/l
WMP14 | South | 2024-03-18 | 0 | mg/l | 0 | 0 | 0 | 1e-05 | Cadmium | <0.00002 | Cadmium | mg/l |  |  |  | mg/l
WMP14 | South | 2024-03-18 | 0 | mg/l | 0 | 0 | 0 | 1e-05 | Cadmium (Total) | <0.00002 | Cadmium | Total | mg/l |  |  | mg/l
WMP14 | South | 2024-03-18 | 0 | mg/l | 1 | 0 | 0 | 56 | Calcium | 56 | Calcium | mg/l |  |  |  | mg/l
WMP14 | South | 2024-03-18 | 0 | mg/l | 1 | 0 | 0 | 54 | Calcium (total) | 54 | Calcium | total | mg/l |  |  | mg/l
WMP14 | South | 2024-03-18 | 0 | mg/l | 1 | 0 | 0 | 28 | Chloride | 28 | Chloride | mg/l |  |  |  | mg/l
WMP14 | South | 2024-03-18 | 0 | mg/l | 0 | 0 | 0 | 0.0005 | Chromium | <0.001 | Chromium | mg/l |  |  |  | mg/l
WMP14 | South | 2024-03-18 | 0 | mg/l | 0 | 0 | 0 | 0.0005 | Chromium total | <0.001 | Chromium | total | mg/l |  |  | mg/l
WMP14 | South | 2024-03-18 | 0 | ug/l | 0 | 0 | 0 | 5e-06 | Chrysene | <0.01 | Chrysene | ug/l |  |  |  | ug/l
WMP14 | South | 2024-03-18 | 0 | mg/l | 1 | 0 | 0 | 0.001 | Copper | 0.001 | Copper | mg/l |  |  |  | mg/l
WMP14 | South | 2024-03-18 | 0 | mg/l | 1 | 0 | 0 | 0.001 | Copper (total) | 0.001 | Copper | total | mg/l |  |  | mg/l
WMP14 | South | 2024-03-18 | 0 | mg/l | 0 | 0 | 0 | 0.025 | Dimethylphenols | <0.05 | Dimethylphenols | mg/l |  |  |  | mg/l
WMP14 | South | 2024-03-18 | 0 |  | 1 | 0 | 0 | 9.5 | Dissolved Oxygen (mg O2/l) | 9.5 | Dissolved | Oxygen | mg | O2/l
WMP14 | South | 2024-03-18 | 0 |  | 1 | 0 | 0 | 360 | Electrical conductivity (us/cm) | 360 | Electrical | conductivity | us/cm
WMP14 | South | 2024-03-18 | 0 | ug/l | 0 | 0 | 0 | 0.00025 | Ethyl Benzene | <0.5 | Ethyl | Benzene | ug/l |  |  | ug/l
WMP14 | South | 2024-03-18 | 0 | ug/l | 0 | 0 | 0 | 5e-06 | Fluoranthene | <0.01 | Fluoranthene | ug/l |  |  |  | ug/l
WMP14 | South | 2024-03-18 | 0 | ug/l | 0 | 0 | 0 | 5e-06 | Fluorene | <0.01 | Fluorene | ug/l |  |  |  | ug/l
WMP14 | South | 2024-03-18 | 0 | mg/l | 0 | 0 | 0 | 0 | Fluoride |  | Fluoride | mg/l |  |  |  | mg/l
WMP14 | South | 2024-03-18 | 0 | mg/l | 0 | 0 | 0 | 0.05 | GRO (total) C5-C10 | <0.100 | GRO | total | C5-C10 | mg/l |  | mg/l
WMP14 | South | 2024-03-18 | 0 | ug/l | 0 | 0 | 0 | 5e-06 | Indeno-123-cd-pyrene | <0.01 | Indeno-123-cd-pyrene | ug/l |  |  |  | ug/l
WMP14 | South | 2024-03-18 | 0 | mg/l | 0 | 0 | 0 | 0.005 | Iron | <0.01 | Iron | mg/l |  |  |  | mg/l
WMP14 | South | 2024-03-18 | 0 | mg/l | 1 | 0 | 0 | 0.09 | Iron (total) | 0.09 | Iron | total | mg/l |  |  | mg/l
WMP14 | South | 2024-03-18 | 0 | mg/l | 0 | 0 | 0 | 0.0005 | Lead | <0.001 | Lead | mg/l |  |  |  | mg/l
WMP14 | South | 2024-03-18 | 0 | mg/l | 0 | 0 | 0 | 0.0005 | Lead (total) | <0.001 | Lead | total | mg/l |  |  | mg/l
WMP14 | South | 2024-03-18 | 0 | ug/l | 0 | 0 | 0 | 0.0005 | M&P Xylene | <1 | M&P | Xylene | ug/l |  |  | ug/l
WMP14 | South | 2024-03-18 | 0 | mg/l | 1 | 0 | 0 | 4 | Magnesium | 4 | Magnesium | mg/l |  |  |  | mg/l
WMP14 | South | 2024-03-18 | 0 | mg/l | 1 | 0 | 0 | 4 | magnesium (total) | 4 | magnesium | total | mg/l |  |  | mg/l
WMP14 | South | 2024-03-18 | 0 | mg/l | 1 | 0 | 0 | 0.003 | Manganese | 0.003 | Manganese | mg/l |  |  |  | mg/l
WMP14 | South | 2024-03-18 | 0 | mg/l | 1 | 0 | 0 | 0.009 | Manganese total | 0.009 | Manganese | total | mg/l |  |  | mg/l
WMP14 | South | 2024-03-18 | 0 | mg/l | 0 | 0 | 0 | 1.5e-05 | Mercury | <0.00003 | Mercury | mg/l |  |  |  | mg/l
WMP14 | South | 2024-03-18 | 0 | mg/l | 0 | 0 | 0 | 1.5e-05 | Mercury Total | <0.00003 | Mercury | total | mg/l |  |  | mg/l
WMP14 | South | 2024-03-18 | 0 | mg/l | 0 | 0 | 0 | 0.025 | Methyl Phenols | <0.05 | Methyl | Phenols | mg/l |  |  | mg/l
WMP14 | South | 2024-03-18 | 0 | mg/l | 0 | 0 | 0 | 0.0005 | Molybdenum | <0.001 | Molybdenum | mg/l |  |  |  | mg/l
WMP14 | South | 2024-03-18 | 0 | mg/l | 0 | 0 | 0 | 0.0005 | Molybdenum (Total) | <0.001 | Molybdenum | Total | mg/l |  |  | mg/l
WMP14 | South | 2024-03-18 | 0 | ug/l | 0 | 0 | 0 | 5e-06 | Naphthalene | <0.01 | Naphthalene | ug/l |  |  |  | ug/l
WMP14 | South | 2024-03-18 | 0 | mg/l | 0 | 0 | 0 | 0.0005 | Nickel | <0.001 | Nickel | mg/l |  |  |  | mg/l
WMP14 | South | 2024-03-18 | 0 | mg/l | 1 | 0 | 0 | 0.001 | Nickel Total | 0.001 | Nickel | Total | mg/l |  |  | mg/l
WMP14 | South | 2024-03-18 | 0 | mg/l | 1 | 0 | 0 | 0.6 | Nitrate-N | 0.6 | Nitrate-N | mg/l |  |  |  | mg/l
WMP14 | South | 2024-03-18 | 0 | mg/l | 0 | 0 | 0 | 0.005 | Nitrite-N | <0.01 | Nitrite-N | mg/l |  |  |  | mg/l
WMP14 | South | 2024-03-18 | 0 | mg/l | 0 | 0 | 0 | 0.005 | Orthophosphate | <0.01 | Orthophosphate | mg/l |  |  |  | mg/l
WMP14 | South | 2024-03-18 | 0 | ug/l | 0 | 0 | 0 | 0.0005 | O-Xylene | <1 | O-Xylene | ug/l |  |  |  | ug/l
WMP14 | South | 2024-03-18 | 0 |  | 1 | 0 | 0 | 6.8 | pH (liquid) (pH units) | 6.8 | pH | liquid | pH | units
WMP14 | South | 2024-03-18 | 0 | ug/l | 0 | 0 | 0 | 5e-06 | Phenanthrene | <0.01 | Phenanthrene | ug/l |  |  |  | ug/l
WMP14 | South | 2024-03-18 | 0 | mg/l | 0 | 0 | 0 | 0.025 | Phenols | <0.05 | Phenols | mg/l |  |  |  | mg/l
WMP14 | South | 2024-03-18 | 0 | mg/l | 0 | 0 | 0 | 0.1 | Phenols total | <0.20 | Phenols | total | mg/l |  |  | mg/l
WMP14 | South | 2024-03-18 | 0 | mg/l | 0 | 0 | 0 | 0.5 | Potassium | <1 | Potassium | mg/l |  |  |  | mg/l
WMP14 | South | 2024-03-18 | 0 | mg/l | 1 | 0 | 0 | 2 | Potassium (Total) | 2 | Potassium | Total | mg/l |  |  | mg/l
WMP14 | South | 2024-03-18 | 0 | ug/l | 0 | 0 | 0 | 5e-06 | Pyrene | <0.01 | Pyrene | ug/l |  |  |  | ug/l
WMP14 | South | 2024-03-18 | 0 | mg/l | 0 | 0 | 0 | 0.0005 | Selenium | <0.001 | Selenium | mg/l |  |  |  | mg/l
WMP14 | South | 2024-03-18 | 0 | mg/l | 0 | 0 | 0 | 0.0005 | Selenium total | <0.001 | Selenium | total | mg/l |  |  | mg/l
WMP14 | South | 2024-03-18 | 0 | mg/l | 1 | 0 | 0 | 17 | Sodium | 17 | Sodium | mg/l |  |  |  | mg/l
WMP14 | South | 2024-03-18 | 0 | mg/l | 1 | 0 | 0 | 17 | Sodium (total) | 17 | Sodium | total | mg/l |  |  | mg/l
WMP14 | South | 2024-03-18 | 0 | mg/l | 1 | 0 | 0 | 5 | Sulphate | 5 | Sulphate | mg/l |  |  |  | mg/l
WMP14 | South | 2024-03-18 | 0 | ug/l | 0 | 0 | 0 | 0.0005 | Toluene | <1 | Toluene | ug/l |  |  |  | ug/l
WMP14 | South | 2024-03-18 | 0 | mg/l | 1 | 0 | 0 | 0.01 | Total TPH >C8-C40 (Aliphatic) | 0.01 | Total | TPH | >C8-C40 | Aliphatic | mg/l | mg/l
WMP14 | South | 2024-03-18 | 0 | mg/l | 0 | 0 | 0 | 0.005 | Total TPH >C8-C40 (Aromatic) | <0.01 | Total | TPH | >C8-C40 | Aromatic | mg/l | mg/l
WMP14 | South | 2024-03-18 | 0 | mg/l | 1 | 0 | 0 | 0.01 | TPH (C10-C40) | 0.01 | TPH | C10-C40 | mg/l |  |  | mg/l
WMP14 | South | 2024-03-18 | 0 | mg/l | 0 | 0 | 0 | 0.005 | TPH Ali Band >C10-C12 | <0.01 | TPH | Ali | Band | >C10-C12 | mg/l | mg/l
WMP14 | South | 2024-03-18 | 0 | mg/l | 0 | 0 | 0 | 0.005 | TPH Ali Band >C12-C16 | <0.01 | TPH | Ali | Band | >C12-C16 | mg/l | mg/l
WMP14 | South | 2024-03-18 | 0 | mg/l | 0 | 0 | 0 | 0.005 | TPH Ali Band >C16-C21 | <0.01 | TPH | Ali | Band | >C16-C21 | mg/l | mg/l
WMP14 | South | 2024-03-18 | 0 | mg/l | 0 | 0 | 0 | 0.005 | TPH Ali Band >C21-C35 | <0.01 | TPH | Ali | Band | >C21-C35 | mg/l | mg/l
WMP14 | South | 2024-03-18 | 0 | mg/l | 0 | 0 | 0 | 0.05 | TPH Ali Band >C5-C6 | <0.100 | TPH | Ali | Band | >C5-C6 | mg/l | mg/l
WMP14 | South | 2024-03-18 | 0 | mg/l | 0 | 0 | 0 | 0.05 | TPH Ali Band >C6-C7 | <0.100 | TPH | Ali | Band | >C6-C7 | mg/l | mg/l
WMP14 | South | 2024-03-18 | 0 | mg/l | 0 | 0 | 0 | 0.05 | TPH Ali Band >C7-C8 | <0.100 | TPH | Ali | Band | >C7-C8 | mg/l | mg/l
WMP14 | South | 2024-03-18 | 0 | mg/l | 0 | 0 | 0 | 0.05 | TPH Ali Band >C8-C10 | <0.100 | TPH | Ali | Band | >C8-C10 | mg/l | mg/l
WMP14 | South | 2024-03-18 | 0 | mg/l | 0 | 0 | 0 | 0.005 | TPH Aro Band >C10-C12 | <0.01 | TPH | Aro | Band | >C10-C12 | mg/l | mg/l
WMP14 | South | 2024-03-18 | 0 | mg/l | 0 | 0 | 0 | 0.005 | TPH Aro Band >C12-C16 | <0.01 | TPH | Aro | Band | >C12-C16 | mg/l | mg/l
WMP14 | South | 2024-03-18 | 0 | mg/l | 0 | 0 | 0 | 0.005 | TPH Aro Band >C16-C21 | <0.01 | TPH | Aro | Band | >C16-C21 | mg/l | mg/l
WMP14 | South | 2024-03-18 | 0 | mg/l | 0 | 0 | 0 | 0.005 | TPH Aro Band >C21-C35 | <0.01 | TPH | Aro | Band | >C21-C35 | mg/l | mg/l
WMP14 | South | 2024-03-18 | 0 | mg/l | 0 | 0 | 0 | 0.0025 | TPH Aro Band >C5-C7 | <0.005 | TPH | Aro | Band | >C5-C7 | mg/l | mg/l
WMP14 | South | 2024-03-18 | 0 | mg/l | 0 | 0 | 0 | 0.0025 | TPH Aro Band >C7-C8 | <0.005 | TPH | Aro | Band | >C7-C8 | mg/l | mg/l
WMP14 | South | 2024-03-18 | 0 | mg/l | 0 | 0 | 0 | 0.01 | TPH Aro Band >C8-C10 | <0.020 | TPH | Aro | Band | >C8-C10 | mg/l | mg/l
WMP14 | South | 2024-03-18 | 0 | mg/l | 0 | 0 | 0 | 0.025 | Trimethylphenols | <0.05 | Trimethylphenols | mg/l |  |  |  | mg/l
WMP14 | South | 2024-03-18 | 0 | mg/l | 1 | 0 | 0 | 0.009 | Zinc | 0.009 | Zinc | mg/l |  |  |  | mg/l
WMP14 | South | 2024-03-18 | 0 | mg/l | 1 | 0 | 0 | 0.011 | Zinc (Total) | 0.011 | Zinc | Total | mg/l |  |  | mg/l
WMP14 | South | 2024-02-08 | 0 | ug/l | 0 | 0 | 0 | 5e-06 | Acenaphthene | <0.01 | Acenaphthene | ug/l |  |  |  | ug/l
WMP14 | South | 2024-02-08 | 0 | ug/l | 0 | 0 | 0 | 5e-06 | Acenaphthylene | <0.01 | Acenaphthylene | ug/l |  |  |  | ug/l
WMP14 | South | 2024-02-08 | 0 | mg/l | 1 | 0 | 0 | 132 | Alkalinity | 132 | Alkalinity | mg/l |  |  |  | mg/l
WMP14 | South | 2024-02-08 | 0 | mg/l | 1 | 0 | 0 | 0.01 | Aluminium | 0.01 | Aluminium | mg/l |  |  |  | mg/l
WMP14 | South | 2024-02-08 | 0 | mg/l | 1 | 0 | 0 | 0.09 | Aluminium total | 0.09 | Aluminium | total | mg/l |  |  | mg/l
WMP14 | South | 2024-02-08 | 0 | mg/l | 1 | 0 | 0 | 0.02 | Ammoniacal Nitrogen | 0.02 | Ammoniacal | Nitrogen | mg/l |  |  | mg/l
WMP14 | South | 2024-02-08 | 0 | ug/l | 0 | 0 | 0 | 5e-06 | Anthracene | <0.01 | Anthracene | ug/l |  |  |  | ug/l
WMP14 | South | 2024-02-08 | 0 | mg/l | 0 | 0 | 0 | 0.0005 | Antimony | <0.001 | Antimony | mg/l |  |  |  | mg/l
WMP14 | South | 2024-02-08 | 0 | mg/l | 0 | 0 | 0 | 0.0005 | Antimony (total) | <0.001 | Antimony | total | mg/l |  |  | mg/l
WMP14 | South | 2024-02-08 | 0 | mg/l | 0 | 0 | 0 | 0.0005 | Arsenic | <0.001 | Arsenic | mg/l |  |  |  | mg/l
WMP14 | South | 2024-02-08 | 0 | mg/l | 0 | 0 | 0 | 0.0005 | Arsenic (total) | <0.001 | Arsenic | total | mg/l |  |  | mg/l
WMP14 | South | 2024-02-08 | 0 | mg/l | 1 | 0 | 0 | 0.02 | Barium(Total) | 0.02 | Barium | Total | mg/l |  |  | mg/l
WMP14 | South | 2024-02-08 | 0 | mg/l | 1 | 0 | 0 | 0.02 | Barium | 0.02 | Barium | mg/l | mg/l |  |  | mg/l
WMP14 | South | 2024-02-08 | 0 | ug/l | 0 | 0 | 0 | 0.0005 | Benzene | <1 | Benzene | ug/l |  |  |  | ug/l
WMP14 | South | 2024-02-08 | 0 | ug/l | 0 | 0 | 0 | 5e-06 | Benzo-a-anthracene | <0.01 | Benzo-a-anthracene | ug/l |  |  |  | ug/l
WMP14 | South | 2024-02-08 | 0 | ug/l | 0 | 0 | 0 | 5e-06 | Benzo-a-pyrene | <0.01 | Benzo-a-pyrene | ug/l |  |  |  | ug/l
WMP14 | South | 2024-02-08 | 0 | ug/l | 0 | 0 | 0 | 5e-06 | Benzo-b-fluoranthene | <0.01 | Benzo-b-fluoranthene | ug/l |  |  |  | ug/l
WMP14 | South | 2024-02-08 | 0 | ug/l | 0 | 0 | 0 | 5e-06 | Benzo-ghi-perylene | <0.01 | Benzo-ghi-perylene | ug/l |  |  |  | ug/l
WMP14 | South | 2024-02-08 | 0 | ug/l | 0 | 0 | 0 | 5e-06 | Benzo-k-fluoranthene | <0.01 | Benzo-k-fluoranthene | ug/l |  |  |  | ug/l
WMP14 | South | 2024-02-08 | 0 | mg/l | 1 | 0 | 0 | 2e-05 | Cadmium | 2e-05 | Cadmium | mg/l |  |  |  | mg/l
WMP14 | South | 2024-02-08 | 0 | mg/l | 0 | 0 | 0 | 1e-05 | Cadmium (Total) | <0.00002 | Cadmium | Total | mg/l |  |  | mg/l
WMP14 | South | 2024-02-08 | 0 | mg/l | 1 | 0 | 0 | 59 | Calcium | 59 | Calcium | mg/l |  |  |  | mg/l
WMP14 | South | 2024-02-08 | 0 | mg/l | 1 | 0 | 0 | 60 | Calcium (total) | 60 | Calcium | total | mg/l |  |  | mg/l
WMP14 | South | 2024-02-08 | 0 | mg/l | 1 | 0 | 0 | 43 | Chloride | 43 | Chloride | mg/l |  |  |  | mg/l
WMP14 | South | 2024-02-08 | 0 | mg/l | 0 | 0 | 0 | 0.0005 | Chromium | <0.001 | Chromium | mg/l |  |  |  | mg/l
WMP14 | South | 2024-02-08 | 0 | mg/l | 0 | 0 | 0 | 0.0005 | Chromium total | <0.001 | Chromium | total | mg/l |  |  | mg/l
WMP14 | South | 2024-02-08 | 0 | ug/l | 0 | 0 | 0 | 5e-06 | Chrysene | <0.01 | Chrysene | ug/l |  |  |  | ug/l
WMP14 | South | 2024-02-08 | 0 | mg/l | 0 | 0 | 0 | 0.0005 | Copper | <0.001 | Copper | mg/l |  |  |  | mg/l
WMP14 | South | 2024-02-08 | 0 | mg/l | 0 | 0 | 0 | 0.0005 | Copper (total) | <0.001 | Copper | total | mg/l |  |  | mg/l
WMP14 | South | 2024-02-08 | 0 | mg/l | 0 | 0 | 0 | 0.025 | Dimethylphenols | <0.05 | Dimethylphenols | mg/l |  |  |  | mg/l
WMP14 | South | 2024-02-08 | 0 |  | 1 | 0 | 0 | 9.7 | Dissolved Oxygen (mg O2/l) | 9.7 | Dissolved | Oxygen | mg | O2/l
WMP14 | South | 2024-02-08 | 0 |  | 1 | 0 | 0 | 420 | Electrical conductivity (us/cm) | 420 | Electrical | conductivity | us/cm
WMP14 | South | 2024-02-08 | 0 | ug/l | 0 | 0 | 0 | 0.00025 | Ethyl Benzene | <0.5 | Ethyl | Benzene | ug/l |  |  | ug/l
WMP14 | South | 2024-02-08 | 0 | ug/l | 0 | 0 | 0 | 5e-06 | Fluoranthene | <0.01 | Fluoranthene | ug/l |  |  |  | ug/l
WMP14 | South | 2024-02-08 | 0 | ug/l | 0 | 0 | 0 | 5e-06 | Fluorene | <0.01 | Fluorene | ug/l |  |  |  | ug/l
WMP14 | South | 2024-02-08 | 0 | mg/l | 0 | 0 | 0 | 0 | Fluoride |  | Fluoride | mg/l |  |  |  | mg/l
WMP14 | South | 2024-02-08 | 0 | mg/l | 0 | 0 | 0 | 0.05 | GRO (total) C5-C10 | <0.100 | GRO | total | C5-C10 | mg/l |  | mg/l
WMP14 | South | 2024-02-08 | 0 | ug/l | 0 | 0 | 0 | 5e-06 | Indeno-123-cd-pyrene | <0.01 | Indeno-123-cd-pyrene | ug/l |  |  |  | ug/l
WMP14 | South | 2024-02-08 | 0 | mg/l | 0 | 0 | 0 | 0.005 | Iron | <0.01 | Iron | mg/l |  |  |  | mg/l
WMP14 | South | 2024-02-08 | 0 | mg/l | 1 | 0 | 0 | 0.08 | Iron (total) | 0.08 | Iron | total | mg/l |  |  | mg/l
WMP14 | South | 2024-02-08 | 0 | mg/l | 0 | 0 | 0 | 0.0005 | Lead | <0.001 | Lead | mg/l |  |  |  | mg/l
WMP14 | South | 2024-02-08 | 0 | mg/l | 0 | 0 | 0 | 0.0005 | Lead (total) | <0.001 | Lead | total | mg/l |  |  | mg/l
WMP14 | South | 2024-02-08 | 0 | ug/l | 0 | 0 | 0 | 0.0005 | M&P Xylene | <1 | M&P | Xylene | ug/l |  |  | ug/l
WMP14 | South | 2024-02-08 | 0 | mg/l | 1 | 0 | 0 | 4 | Magnesium | 4 | Magnesium | mg/l |  |  |  | mg/l
WMP14 | South | 2024-02-08 | 0 | mg/l | 1 | 0 | 0 | 4 | magnesium (total) | 4 | magnesium | total | mg/l |  |  | mg/l
WMP14 | South | 2024-02-08 | 0 | mg/l | 0 | 0 | 0 | 0.001 | Manganese | <0.002 | Manganese | mg/l |  |  |  | mg/l
WMP14 | South | 2024-02-08 | 0 | mg/l | 0 | 0 | 0 | 0.001 | Manganese total | <0.002 | Manganese | total | mg/l |  |  | mg/l
WMP14 | South | 2024-02-08 | 0 | mg/l | 0 | 0 | 0 | 1.5e-05 | Mercury | <0.00003 | Mercury | mg/l |  |  |  | mg/l
WMP14 | South | 2024-02-08 | 0 | mg/l | 0 | 0 | 0 | 1.5e-05 | Mercury Total | <0.00003 | Mercury | total | mg/l |  |  | mg/l
WMP14 | South | 2024-02-08 | 0 | mg/l | 0 | 0 | 0 | 0.025 | Methyl Phenols | <0.05 | Methyl | Phenols | mg/l |  |  | mg/l
WMP14 | South | 2024-02-08 | 0 | mg/l | 0 | 0 | 0 | 0.0005 | Molybdenum | <0.001 | Molybdenum | mg/l |  |  |  | mg/l
WMP14 | South | 2024-02-08 | 0 | mg/l | 0 | 0 | 0 | 0.0005 | Molybdenum (Total) | <0.001 | Molybdenum | Total | mg/l |  |  | mg/l
WMP14 | South | 2024-02-08 | 0 | ug/l | 0 | 0 | 0 | 5e-06 | Naphthalene | <0.01 | Naphthalene | ug/l |  |  |  | ug/l
WMP14 | South | 2024-02-08 | 0 | mg/l | 0 | 0 | 0 | 0.0005 | Nickel | <0.001 | Nickel | mg/l |  |  |  | mg/l
WMP14 | South | 2024-02-08 | 0 | mg/l | 0 | 0 | 0 | 0.0005 | Nickel Total | <0.001 | Nickel | Total | mg/l |  |  | mg/l
WMP14 | South | 2024-02-08 | 0 | mg/l | 1 | 0 | 0 | 0.8 | Nitrate-N | 0.8 | Nitrate-N | mg/l |  |  |  | mg/l
WMP14 | South | 2024-02-08 | 0 | mg/l | 0 | 0 | 0 | 0.005 | Nitrite-N | <0.01 | Nitrite-N | mg/l |  |  |  | mg/l
WMP14 | South | 2024-02-08 | 0 | mg/l | 0 | 0 | 0 | 0.005 | Orthophosphate | <0.01 | Orthophosphate | mg/l |  |  |  | mg/l
WMP14 | South | 2024-02-08 | 0 | ug/l | 0 | 0 | 0 | 0.0005 | O-Xylene | <1 | O-Xylene | ug/l |  |  |  | ug/l
WMP14 | South | 2024-02-08 | 0 |  | 1 | 0 | 0 | 6.9 | pH (liquid) (pH units) | 6.9 | pH | liquid | pH | units
WMP14 | South | 2024-02-08 | 0 | ug/l | 0 | 0 | 0 | 5e-06 | Phenanthrene | <0.01 | Phenanthrene | ug/l |  |  |  | ug/l
WMP14 | South | 2024-02-08 | 0 | mg/l | 0 | 0 | 0 | 0.025 | Phenols | <0.05 | Phenols | mg/l |  |  |  | mg/l
WMP14 | South | 2024-02-08 | 0 | mg/l | 0 | 0 | 0 | 0.1 | Phenols total | <0.20 | Phenols | total | mg/l |  |  | mg/l
WMP14 | South | 2024-02-08 | 0 | mg/l | 0 | 0 | 0 | 0.5 | Potassium | <1 | Potassium | mg/l |  |  |  | mg/l
WMP14 | South | 2024-02-08 | 0 | mg/l | 0 | 0 | 0 | 0 | Potassium (Total) |  | Potassium | Total | mg/l |  |  | mg/l
WMP14 | South | 2024-02-08 | 0 | ug/l | 0 | 0 | 0 | 5e-06 | Pyrene | <0.01 | Pyrene | ug/l |  |  |  | ug/l
WMP14 | South | 2024-02-08 | 0 | mg/l | 0 | 0 | 0 | 0.0005 | Selenium | <0.001 | Selenium | mg/l |  |  |  | mg/l
WMP14 | South | 2024-02-08 | 0 | mg/l | 0 | 0 | 0 | 0.0005 | Selenium total | <0.001 | Selenium | total | mg/l |  |  | mg/l
WMP14 | South | 2024-02-08 | 0 | mg/l | 1 | 0 | 0 | 22 | Sodium | 22 | Sodium | mg/l |  |  |  | mg/l
WMP14 | South | 2024-02-08 | 0 | mg/l | 1 | 0 | 0 | 24 | Sodium (total) | 24 | Sodium | total | mg/l |  |  | mg/l
WMP14 | South | 2024-02-08 | 0 | mg/l | 1 | 0 | 0 | 7 | Sulphate | 7 | Sulphate | mg/l |  |  |  | mg/l
WMP14 | South | 2024-02-08 | 0 | ug/l | 0 | 0 | 0 | 0.0005 | Toluene | <1 | Toluene | ug/l |  |  |  | ug/l
WMP14 | South | 2024-02-08 | 0 | mg/l | 1 | 0 | 0 | 0.03 | Total TPH >C8-C40 (Aliphatic) | 0.03 | Total | TPH | >C8-C40 | Aliphatic | mg/l | mg/l
WMP14 | South | 2024-02-08 | 0 | mg/l | 1 | 0 | 0 | 0.03 | Total TPH >C8-C40 (Aromatic) | 0.03 | Total | TPH | >C8-C40 | Aromatic | mg/l | mg/l
WMP14 | South | 2024-02-08 | 0 | mg/l | 0 | 0 | 0 | 0.005 | TPH (C10-C40) | <0.01 | TPH | C10-C40 | mg/l |  |  | mg/l
WMP14 | South | 2024-02-08 | 0 | mg/l | 0 | 0 | 0 | 0.005 | TPH Ali Band >C10-C12 | <0.01 | TPH | Ali | Band | >C10-C12 | mg/l | mg/l
WMP14 | South | 2024-02-08 | 0 | mg/l | 0 | 0 | 0 | 0.005 | TPH Ali Band >C12-C16 | <0.01 | TPH | Ali | Band | >C12-C16 | mg/l | mg/l
WMP14 | South | 2024-02-08 | 0 | mg/l | 0 | 0 | 0 | 0.005 | TPH Ali Band >C16-C21 | <0.01 | TPH | Ali | Band | >C16-C21 | mg/l | mg/l
WMP14 | South | 2024-02-08 | 0 | mg/l | 1 | 0 | 0 | 0.01 | TPH Ali Band >C21-C35 | 0.01 | TPH | Ali | Band | >C21-C35 | mg/l | mg/l
WMP14 | South | 2024-02-08 | 0 | mg/l | 0 | 0 | 0 | 0.05 | TPH Ali Band >C5-C6 | <0.100 | TPH | Ali | Band | >C5-C6 | mg/l | mg/l
WMP14 | South | 2024-02-08 | 0 | mg/l | 0 | 0 | 0 | 0.05 | TPH Ali Band >C6-C7 | <0.100 | TPH | Ali | Band | >C6-C7 | mg/l | mg/l
WMP14 | South | 2024-02-08 | 0 | mg/l | 0 | 0 | 0 | 0.05 | TPH Ali Band >C7-C8 | <0.100 | TPH | Ali | Band | >C7-C8 | mg/l | mg/l
WMP14 | South | 2024-02-08 | 0 | mg/l | 0 | 0 | 0 | 0.05 | TPH Ali Band >C8-C10 | <0.100 | TPH | Ali | Band | >C8-C10 | mg/l | mg/l
WMP14 | South | 2024-02-08 | 0 | mg/l | 0 | 0 | 0 | 0.005 | TPH Aro Band >C10-C12 | <0.01 | TPH | Aro | Band | >C10-C12 | mg/l | mg/l
WMP14 | South | 2024-02-08 | 0 | mg/l | 0 | 0 | 0 | 0.005 | TPH Aro Band >C12-C16 | <0.01 | TPH | Aro | Band | >C12-C16 | mg/l | mg/l
WMP14 | South | 2024-02-08 | 0 | mg/l | 0 | 0 | 0 | 0.005 | TPH Aro Band >C16-C21 | <0.01 | TPH | Aro | Band | >C16-C21 | mg/l | mg/l
WMP14 | South | 2024-02-08 | 0 | mg/l | 1 | 0 | 0 | 0.02 | TPH Aro Band >C21-C35 | 0.02 | TPH | Aro | Band | >C21-C35 | mg/l | mg/l
WMP14 | South | 2024-02-08 | 0 | mg/l | 0 | 0 | 0 | 0.0025 | TPH Aro Band >C5-C7 | <0.005 | TPH | Aro | Band | >C5-C7 | mg/l | mg/l
WMP14 | South | 2024-02-08 | 0 | mg/l | 0 | 0 | 0 | 0.0025 | TPH Aro Band >C7-C8 | <0.005 | TPH | Aro | Band | >C7-C8 | mg/l | mg/l
WMP14 | South | 2024-02-08 | 0 | mg/l | 0 | 0 | 0 | 0.01 | TPH Aro Band >C8-C10 | <0.020 | TPH | Aro | Band | >C8-C10 | mg/l | mg/l
WMP14 | South | 2024-02-08 | 0 | mg/l | 0 | 0 | 0 | 0.025 | Trimethylphenols | <0.05 | Trimethylphenols | mg/l |  |  |  | mg/l
WMP14 | South | 2024-02-08 | 0 | mg/l | 1 | 1 | 0 | 0.014 | Zinc | 0.014 | Zinc | mg/l |  |  |  | mg/l
WMP14 | South | 2024-02-08 | 0 | mg/l | 1 | 0 | 0 | 0.013 | Zinc (Total) | 0.013 | Zinc | Total | mg/l |  |  | mg/l
WMP14 | South | 2024-01-15 | 0 | ug/l | 0 | 0 | 0 | 5e-06 | Acenaphthene | <0.01 | Acenaphthene | ug/l |  |  |  | ug/l
WMP14 | South | 2024-01-15 | 0 | ug/l | 0 | 0 | 0 | 5e-06 | Acenaphthylene | <0.01 | Acenaphthylene | ug/l |  |  |  | ug/l
WMP14 | South | 2024-01-15 | 0 | mg/l | 1 | 0 | 0 | 120 | Alkalinity | 120 | Alkalinity | mg/l |  |  |  | mg/l
WMP14 | South | 2024-01-15 | 0 | mg/l | 0 | 0 | 0 | 0.005 | Aluminium | <0.01 | Aluminium | mg/l |  |  |  | mg/l
WMP14 | South | 2024-01-15 | 0 | mg/l | 1 | 0 | 0 | 0.16 | Aluminium total | 0.16 | Aluminium | total | mg/l |  |  | mg/l
WMP14 | South | 2024-01-15 | 0 | mg/l | 0 | 0 | 0 | 0.005 | Ammoniacal Nitrogen | <0.01 | Ammoniacal | Nitrogen | mg/l |  |  | mg/l
WMP14 | South | 2024-01-15 | 0 | ug/l | 0 | 0 | 0 | 5e-06 | Anthracene | <0.01 | Anthracene | ug/l |  |  |  | ug/l
WMP14 | South | 2024-01-15 | 0 | mg/l | 0 | 0 | 0 | 0.0005 | Antimony | <0.001 | Antimony | mg/l |  |  |  | mg/l
WMP14 | South | 2024-01-15 | 0 | mg/l | 0 | 0 | 0 | 0.0005 | Antimony (total) | <0.001 | Antimony | total | mg/l |  |  | mg/l
WMP14 | South | 2024-01-15 | 0 | mg/l | 0 | 0 | 0 | 0.0005 | Arsenic | <0.001 | Arsenic | mg/l |  |  |  | mg/l
WMP14 | South | 2024-01-15 | 0 | mg/l | 0 | 0 | 0 | 0.0005 | Arsenic (total) | <0.001 | Arsenic | total | mg/l |  |  | mg/l
WMP14 | South | 2024-01-15 | 0 | mg/l | 1 | 0 | 0 | 0.02 | Barium(Total) | 0.02 | Barium | Total | mg/l |  |  | mg/l
WMP14 | South | 2024-01-15 | 0 | mg/l | 1 | 0 | 0 | 0.02 | Barium | 0.02 | Barium | mg/l | mg/l |  |  | mg/l
WMP14 | South | 2024-01-15 | 0 | ug/l | 0 | 0 | 0 | 0.0005 | Benzene | <1 | Benzene | ug/l |  |  |  | ug/l
WMP14 | South | 2024-01-15 | 0 | ug/l | 0 | 0 | 0 | 5e-06 | Benzo-a-anthracene | <0.01 | Benzo-a-anthracene | ug/l |  |  |  | ug/l
WMP14 | South | 2024-01-15 | 0 | ug/l | 0 | 0 | 0 | 5e-06 | Benzo-a-pyrene | <0.01 | Benzo-a-pyrene | ug/l |  |  |  | ug/l
WMP14 | South | 2024-01-15 | 0 | ug/l | 0 | 0 | 0 | 5e-06 | Benzo-b-fluoranthene | <0.01 | Benzo-b-fluoranthene | ug/l |  |  |  | ug/l
WMP14 | South | 2024-01-15 | 0 | ug/l | 1 | 0 | 0 | 2e-05 | Benzo-ghi-perylene | 0.02 | Benzo-ghi-perylene | ug/l |  |  |  | ug/l
WMP14 | South | 2024-01-15 | 0 | ug/l | 0 | 0 | 0 | 5e-06 | Benzo-k-fluoranthene | <0.01 | Benzo-k-fluoranthene | ug/l |  |  |  | ug/l
WMP14 | South | 2024-01-15 | 0 | mg/l | 0 | 0 | 0 | 1e-05 | Cadmium | <0.00002 | Cadmium | mg/l |  |  |  | mg/l
WMP14 | South | 2024-01-15 | 0 | mg/l | 1 | 0 | 0 | 3e-05 | Cadmium (Total) | 3e-05 | Cadmium | Total | mg/l |  |  | mg/l
WMP14 | South | 2024-01-15 | 0 | mg/l | 1 | 0 | 0 | 49 | Calcium | 49 | Calcium | mg/l |  |  |  | mg/l
WMP14 | South | 2024-01-15 | 0 | mg/l | 1 | 0 | 0 | 48 | Calcium (total) | 48 | Calcium | total | mg/l |  |  | mg/l
WMP14 | South | 2024-01-15 | 0 | mg/l | 1 | 0 | 0 | 17 | Chloride | 17 | Chloride | mg/l |  |  |  | mg/l
WMP14 | South | 2024-01-15 | 0 | mg/l | 0 | 0 | 0 | 0.0005 | Chromium | <0.001 | Chromium | mg/l |  |  |  | mg/l
WMP14 | South | 2024-01-15 | 0 | mg/l | 0 | 0 | 0 | 0.0005 | Chromium total | <0.001 | Chromium | total | mg/l |  |  | mg/l
WMP14 | South | 2024-01-15 | 0 | ug/l | 0 | 0 | 0 | 5e-06 | Chrysene | <0.01 | Chrysene | ug/l |  |  |  | ug/l
WMP14 | South | 2024-01-15 | 0 | mg/l | 0 | 0 | 0 | 0.0005 | Copper | <0.001 | Copper | mg/l |  |  |  | mg/l
WMP14 | South | 2024-01-15 | 0 | mg/l | 1 | 0 | 0 | 0.002 | Copper (total) | 0.002 | Copper | total | mg/l |  |  | mg/l
WMP14 | South | 2024-01-15 | 0 | mg/l | 0 | 0 | 0 | 0.025 | Dimethylphenols | <0.05 | Dimethylphenols | mg/l |  |  |  | mg/l
WMP14 | South | 2024-01-15 | 0 |  | 1 | 0 | 0 | 10.3 | Dissolved Oxygen (mg O2/l) | 10.3 | Dissolved | Oxygen | mg | O2/l
WMP14 | South | 2024-01-15 | 0 |  | 1 | 0 | 0 | 306 | Electrical conductivity (us/cm) | 306 | Electrical | conductivity | us/cm
WMP14 | South | 2024-01-15 | 0 | ug/l | 0 | 0 | 0 | 0.00025 | Ethyl Benzene | <0.5 | Ethyl | Benzene | ug/l |  |  | ug/l
WMP14 | South | 2024-01-15 | 0 | ug/l | 0 | 0 | 0 | 5e-06 | Fluoranthene | <0.01 | Fluoranthene | ug/l |  |  |  | ug/l
WMP14 | South | 2024-01-15 | 0 | ug/l | 0 | 0 | 0 | 5e-06 | Fluorene | <0.01 | Fluorene | ug/l |  |  |  | ug/l
WMP14 | South | 2024-01-15 | 0 | mg/l | 0 | 0 | 0 | 0 | Fluoride |  | Fluoride | mg/l |  |  |  | mg/l
WMP14 | South | 2024-01-15 | 0 | mg/l | 0 | 0 | 0 | 0.05 | GRO (total) C5-C10 | <0.100 | GRO | total | C5-C10 | mg/l |  | mg/l
WMP14 | South | 2024-01-15 | 0 | ug/l | 0 | 0 | 0 | 5e-06 | Indeno-123-cd-pyrene | <0.01 | Indeno-123-cd-pyrene | ug/l |  |  |  | ug/l
WMP14 | South | 2024-01-15 | 0 | mg/l | 0 | 0 | 0 | 0.005 | Iron | <0.01 | Iron | mg/l |  |  |  | mg/l
WMP14 | South | 2024-01-15 | 0 | mg/l | 1 | 0 | 0 | 0.15 | Iron (total) | 0.15 | Iron | total | mg/l |  |  | mg/l
WMP14 | South | 2024-01-15 | 0 | mg/l | 0 | 0 | 0 | 0.0005 | Lead | <0.001 | Lead | mg/l |  |  |  | mg/l
WMP14 | South | 2024-01-15 | 0 | mg/l | 0 | 0 | 0 | 0.0005 | Lead (total) | <0.001 | Lead | total | mg/l |  |  | mg/l
WMP14 | South | 2024-01-15 | 0 | ug/l | 0 | 0 | 0 | 0.0005 | M&P Xylene | <1 | M&P | Xylene | ug/l |  |  | ug/l
WMP14 | South | 2024-01-15 | 0 | mg/l | 1 | 0 | 0 | 3 | Magnesium | 3 | Magnesium | mg/l |  |  |  | mg/l
WMP14 | South | 2024-01-15 | 0 | mg/l | 1 | 0 | 0 | 3 | magnesium (total) | 3 | magnesium | total | mg/l |  |  | mg/l
WMP14 | South | 2024-01-15 | 0 | mg/l | 1 | 0 | 0 | 0.002 | Manganese | 0.002 | Manganese | mg/l |  |  |  | mg/l
WMP14 | South | 2024-01-15 | 0 | mg/l | 1 | 0 | 0 | 0.033 | Manganese total | 0.033 | Manganese | total | mg/l |  |  | mg/l
WMP14 | South | 2024-01-15 | 0 | mg/l | 0 | 0 | 0 | 1.5e-05 | Mercury | <0.00003 | Mercury | mg/l |  |  |  | mg/l
WMP14 | South | 2024-01-15 | 0 | mg/l | 0 | 0 | 0 | 1.5e-05 | Mercury Total | <0.00003 | Mercury | total | mg/l |  |  | mg/l
WMP14 | South | 2024-01-15 | 0 | mg/l | 0 | 0 | 0 | 0.025 | Methyl Phenols | <0.05 | Methyl | Phenols | mg/l |  |  | mg/l
WMP14 | South | 2024-01-15 | 0 | mg/l | 0 | 0 | 0 | 0.0005 | Molybdenum | <0.001 | Molybdenum | mg/l |  |  |  | mg/l
WMP14 | South | 2024-01-15 | 0 | mg/l | 0 | 0 | 0 | 0.0005 | Molybdenum (Total) | <0.001 | Molybdenum | Total | mg/l |  |  | mg/l
WMP14 | South | 2024-01-15 | 0 | ug/l | 0 | 0 | 0 | 5e-06 | Naphthalene | <0.01 | Naphthalene | ug/l |  |  |  | ug/l
WMP14 | South | 2024-01-15 | 0 | mg/l | 0 | 0 | 0 | 0.0005 | Nickel | <0.001 | Nickel | mg/l |  |  |  | mg/l
WMP14 | South | 2024-01-15 | 0 | mg/l | 1 | 0 | 0 | 0.001 | Nickel Total | 0.001 | Nickel | Total | mg/l |  |  | mg/l
WMP14 | South | 2024-01-15 | 0 | mg/l | 1 | 0 | 0 | 0.6 | Nitrate-N | 0.6 | Nitrate-N | mg/l |  |  |  | mg/l
WMP14 | South | 2024-01-15 | 0 | mg/l | 0 | 0 | 0 | 0.005 | Nitrite-N | <0.01 | Nitrite-N | mg/l |  |  |  | mg/l
WMP14 | South | 2024-01-15 | 0 | mg/l | 1 | 0 | 0 | 0.08 | Orthophosphate | 0.08 | Orthophosphate | mg/l |  |  |  | mg/l
WMP14 | South | 2024-01-15 | 0 | ug/l | 0 | 0 | 0 | 0.0005 | O-Xylene | <1 | O-Xylene | ug/l |  |  |  | ug/l
WMP14 | South | 2024-01-15 | 0 |  | 1 | 0 | 0 | 6.8 | pH (liquid) (pH units) | 6.8 | pH | liquid | pH | units
WMP14 | South | 2024-01-15 | 0 | ug/l | 0 | 0 | 0 | 5e-06 | Phenanthrene | <0.01 | Phenanthrene | ug/l |  |  |  | ug/l
WMP14 | South | 2024-01-15 | 0 | mg/l | 0 | 0 | 0 | 0.025 | Phenols | <0.05 | Phenols | mg/l |  |  |  | mg/l
WMP14 | South | 2024-01-15 | 0 | mg/l | 0 | 0 | 0 | 0.1 | Phenols total | <0.20 | Phenols | total | mg/l |  |  | mg/l
WMP14 | South | 2024-01-15 | 0 | mg/l | 0 | 0 | 0 | 0.5 | Potassium | <1 | Potassium | mg/l |  |  |  | mg/l
WMP14 | South | 2024-01-15 | 0 | mg/l | 0 | 0 | 0 | 0 | Potassium (Total) |  | Potassium | Total | mg/l |  |  | mg/l
WMP14 | South | 2024-01-15 | 0 | ug/l | 1 | 0 | 0 | 1e-05 | Pyrene | 0.01 | Pyrene | ug/l |  |  |  | ug/l
WMP14 | South | 2024-01-15 | 0 | mg/l | 1 | 0 | 0 | 0.001 | Selenium | 0.001 | Selenium | mg/l |  |  |  | mg/l
WMP14 | South | 2024-01-15 | 0 | mg/l | 0 | 0 | 0 | 0.0005 | Selenium total | <0.001 | Selenium | total | mg/l |  |  | mg/l
WMP14 | South | 2024-01-15 | 0 | mg/l | 1 | 0 | 0 | 11 | Sodium | 11 | Sodium | mg/l |  |  |  | mg/l
WMP14 | South | 2024-01-15 | 0 | mg/l | 1 | 0 | 0 | 10 | Sodium (total) | 10 | Sodium | total | mg/l |  |  | mg/l
WMP14 | South | 2024-01-15 | 0 | mg/l | 1 | 0 | 0 | 6 | Sulphate | 6 | Sulphate | mg/l |  |  |  | mg/l
WMP14 | South | 2024-01-15 | 0 | ug/l | 0 | 0 | 0 | 0.0005 | Toluene | <1 | Toluene | ug/l |  |  |  | ug/l
WMP14 | South | 2024-01-15 | 0 | mg/l | 0 | 0 | 0 | 0.005 | Total TPH >C8-C40 (Aliphatic) | <0.01 | Total | TPH | >C8-C40 | Aliphatic | mg/l | mg/l
WMP14 | South | 2024-01-15 | 0 | mg/l | 1 | 0 | 0 | 0.03 | Total TPH >C8-C40 (Aromatic) | 0.03 | Total | TPH | >C8-C40 | Aromatic | mg/l | mg/l
WMP14 | South | 2024-01-15 | 0 | mg/l | 1 | 0 | 0 | 0.02 | TPH (C10-C40) | 0.02 | TPH | C10-C40 | mg/l |  |  | mg/l
WMP14 | South | 2024-01-15 | 0 | mg/l | 0 | 0 | 0 | 0.005 | TPH Ali Band >C10-C12 | <0.01 | TPH | Ali | Band | >C10-C12 | mg/l | mg/l
WMP14 | South | 2024-01-15 | 0 | mg/l | 0 | 0 | 0 | 0.005 | TPH Ali Band >C12-C16 | <0.01 | TPH | Ali | Band | >C12-C16 | mg/l | mg/l
WMP14 | South | 2024-01-15 | 0 | mg/l | 0 | 0 | 0 | 0.005 | TPH Ali Band >C16-C21 | <0.01 | TPH | Ali | Band | >C16-C21 | mg/l | mg/l
WMP14 | South | 2024-01-15 | 0 | mg/l | 0 | 0 | 0 | 0.005 | TPH Ali Band >C21-C35 | <0.01 | TPH | Ali | Band | >C21-C35 | mg/l | mg/l
WMP14 | South | 2024-01-15 | 0 | mg/l | 0 | 0 | 0 | 0.05 | TPH Ali Band >C5-C6 | <0.100 | TPH | Ali | Band | >C5-C6 | mg/l | mg/l
WMP14 | South | 2024-01-15 | 0 | mg/l | 0 | 0 | 0 | 0.05 | TPH Ali Band >C6-C7 | <0.100 | TPH | Ali | Band | >C6-C7 | mg/l | mg/l
WMP14 | South | 2024-01-15 | 0 | mg/l | 0 | 0 | 0 | 0.05 | TPH Ali Band >C7-C8 | <0.100 | TPH | Ali | Band | >C7-C8 | mg/l | mg/l
WMP14 | South | 2024-01-15 | 0 | mg/l | 0 | 0 | 0 | 0.05 | TPH Ali Band >C8-C10 | <0.100 | TPH | Ali | Band | >C8-C10 | mg/l | mg/l
WMP14 | South | 2024-01-15 | 0 | mg/l | 0 | 0 | 0 | 0.005 | TPH Aro Band >C10-C12 | <0.01 | TPH | Aro | Band | >C10-C12 | mg/l | mg/l
WMP14 | South | 2024-01-15 | 0 | mg/l | 0 | 0 | 0 | 0.005 | TPH Aro Band >C12-C16 | <0.01 | TPH | Aro | Band | >C12-C16 | mg/l | mg/l
WMP14 | South | 2024-01-15 | 0 | mg/l | 0 | 0 | 0 | 0.005 | TPH Aro Band >C16-C21 | <0.01 | TPH | Aro | Band | >C16-C21 | mg/l | mg/l
WMP14 | South | 2024-01-15 | 0 | mg/l | 1 | 0 | 0 | 0.02 | TPH Aro Band >C21-C35 | 0.02 | TPH | Aro | Band | >C21-C35 | mg/l | mg/l
WMP14 | South | 2024-01-15 | 0 | mg/l | 0 | 0 | 0 | 0.0025 | TPH Aro Band >C5-C7 | <0.005 | TPH | Aro | Band | >C5-C7 | mg/l | mg/l
WMP14 | South | 2024-01-15 | 0 | mg/l | 0 | 0 | 0 | 0.0025 | TPH Aro Band >C7-C8 | <0.005 | TPH | Aro | Band | >C7-C8 | mg/l | mg/l
WMP14 | South | 2024-01-15 | 0 | mg/l | 0 | 0 | 0 | 0.01 | TPH Aro Band >C8-C10 | <0.020 | TPH | Aro | Band | >C8-C10 | mg/l | mg/l
WMP14 | South | 2024-01-15 | 0 | mg/l | 0 | 0 | 0 | 0.025 | Trimethylphenols | <0.05 | Trimethylphenols | mg/l |  |  |  | mg/l
WMP14 | South | 2024-01-15 | 0 | mg/l | 1 | 1 | 0 | 0.015 | Zinc | 0.015 | Zinc | mg/l |  |  |  | mg/l
WMP14 | South | 2024-01-15 | 0 | mg/l | 1 | 0 | 0 | 0.015 | Zinc (Total) | 0.015 | Zinc | Total | mg/l |  |  | mg/l
WMP14 | South | 2023-12-19 | 0 | ug/l | 0 | 0 | 0 | 5e-06 | Acenaphthene | <0.01 | Acenaphthene | ug/l |  |  |  | ug/l
WMP14 | South | 2023-12-19 | 0 | ug/l | 0 | 0 | 0 | 5e-06 | Acenaphthylene | <0.01 | Acenaphthylene | ug/l |  |  |  | ug/l
WMP14 | South | 2023-12-19 | 0 | mg/l | 1 | 0 | 0 | 129 | Alkalinity | 129 | Alkalinity | mg/l |  |  |  | mg/l
WMP14 | South | 2023-12-19 | 0 | mg/l | 0 | 0 | 0 | 0.005 | Aluminium | <0.01 | Aluminium | mg/l |  |  |  | mg/l
WMP14 | South | 2023-12-19 | 0 | mg/l | 1 | 0 | 0 | 0.07 | Aluminium total | 0.07 | Aluminium | total | mg/l |  |  | mg/l
WMP14 | South | 2023-12-19 | 0 | mg/l | 1 | 0 | 0 | 0.04 | Ammoniacal Nitrogen | 0.04 | Ammoniacal | Nitrogen | mg/l |  |  | mg/l
WMP14 | South | 2023-12-19 | 0 | ug/l | 0 | 0 | 0 | 5e-06 | Anthracene | <0.01 | Anthracene | ug/l |  |  |  | ug/l
WMP14 | South | 2023-12-19 | 0 | mg/l | 0 | 0 | 0 | 0.0005 | Antimony | <0.001 | Antimony | mg/l |  |  |  | mg/l
WMP14 | South | 2023-12-19 | 0 | mg/l | 0 | 0 | 0 | 0.0005 | Antimony (total) | <0.001 | Antimony | total | mg/l |  |  | mg/l
WMP14 | South | 2023-12-19 | 0 | mg/l | 0 | 0 | 0 | 0.0005 | Arsenic | <0.001 | Arsenic | mg/l |  |  |  | mg/l
WMP14 | South | 2023-12-19 | 0 | mg/l | 0 | 0 | 0 | 0.0005 | Arsenic (total) | <0.001 | Arsenic | total | mg/l |  |  | mg/l
WMP14 | South | 2023-12-19 | 0 | mg/l | 1 | 0 | 0 | 0.02 | Barium(Total) | 0.02 | Barium | Total | mg/l |  |  | mg/l
WMP14 | South | 2023-12-19 | 0 | mg/l | 1 | 0 | 0 | 0.02 | Barium | 0.02 | Barium | mg/l | mg/l |  |  | mg/l
WMP14 | South | 2023-12-19 | 0 | ug/l | 0 | 0 | 0 | 0.0005 | Benzene | <1 | Benzene | ug/l |  |  |  | ug/l
WMP14 | South | 2023-12-19 | 0 | ug/l | 0 | 0 | 0 | 5e-06 | Benzo-a-anthracene | <0.01 | Benzo-a-anthracene | ug/l |  |  |  | ug/l
WMP14 | South | 2023-12-19 | 0 | ug/l | 0 | 0 | 0 | 5e-06 | Benzo-a-pyrene | <0.01 | Benzo-a-pyrene | ug/l |  |  |  | ug/l
WMP14 | South | 2023-12-19 | 0 | ug/l | 0 | 0 | 0 | 5e-06 | Benzo-b-fluoranthene | <0.01 | Benzo-b-fluoranthene | ug/l |  |  |  | ug/l
WMP14 | South | 2023-12-19 | 0 | ug/l | 0 | 0 | 0 | 5e-06 | Benzo-ghi-perylene | <0.01 | Benzo-ghi-perylene | ug/l |  |  |  | ug/l
WMP14 | South | 2023-12-19 | 0 | ug/l | 0 | 0 | 0 | 5e-06 | Benzo-k-fluoranthene | <0.01 | Benzo-k-fluoranthene | ug/l |  |  |  | ug/l
WMP14 | South | 2023-12-19 | 0 | mg/l | 0 | 0 | 0 | 1e-05 | Cadmium | <0.00002 | Cadmium | mg/l |  |  |  | mg/l
WMP14 | South | 2023-12-19 | 0 | mg/l | 0 | 0 | 0 | 1e-05 | Cadmium (Total) | <0.00002 | Cadmium | Total | mg/l |  |  | mg/l
WMP14 | South | 2023-12-19 | 0 | mg/l | 1 | 0 | 0 | 57 | Calcium | 57 | Calcium | mg/l |  |  |  | mg/l
WMP14 | South | 2023-12-19 | 0 | mg/l | 1 | 0 | 0 | 56 | Calcium (total) | 56 | Calcium | total | mg/l |  |  | mg/l
WMP14 | South | 2023-12-19 | 0 | mg/l | 1 | 0 | 0 | 42 | Chloride | 42 | Chloride | mg/l |  |  |  | mg/l
WMP14 | South | 2023-12-19 | 0 | mg/l | 0 | 0 | 0 | 0.0005 | Chromium | <0.001 | Chromium | mg/l |  |  |  | mg/l
WMP14 | South | 2023-12-19 | 0 | mg/l | 0 | 0 | 0 | 0.0005 | Chromium total | <0.001 | Chromium | total | mg/l |  |  | mg/l
WMP14 | South | 2023-12-19 | 0 | ug/l | 0 | 0 | 0 | 5e-06 | Chrysene | <0.01 | Chrysene | ug/l |  |  |  | ug/l
WMP14 | South | 2023-12-19 | 0 | mg/l | 1 | 0 | 0 | 0.001 | Copper | 0.001 | Copper | mg/l |  |  |  | mg/l
WMP14 | South | 2023-12-19 | 0 | mg/l | 1 | 0 | 0 | 0.001 | Copper (total) | 0.001 | Copper | total | mg/l |  |  | mg/l
WMP14 | South | 2023-12-19 | 0 | ug/l | 0 | 0 | 0 | 5e-06 | Dibenz-ah-anthracene | <0.01 | Dibenz-ah-anthracene | ug/l |  |  |  | ug/l
WMP14 | South | 2023-12-19 | 0 | mg/l | 0 | 0 | 0 | 0.025 | Dimethylphenols | <0.05 | Dimethylphenols | mg/l |  |  |  | mg/l
WMP14 | South | 2023-12-19 | 0 |  | 1 | 0 | 0 | 10.7 | Dissolved Oxygen (mg O2/l) | 10.7 | Dissolved | Oxygen | mg | O2/l
WMP14 | South | 2023-12-19 | 0 |  | 1 | 0 | 0 | 402 | Electrical conductivity (us/cm) | 402 | Electrical | conductivity | us/cm
WMP14 | South | 2023-12-19 | 0 | ug/l | 0 | 0 | 0 | 0.00025 | Ethyl Benzene | <0.5 | Ethyl | Benzene | ug/l |  |  | ug/l
WMP14 | South | 2023-12-19 | 0 | ug/l | 0 | 0 | 0 | 5e-06 | Fluoranthene | <0.01 | Fluoranthene | ug/l |  |  |  | ug/l
WMP14 | South | 2023-12-19 | 0 | ug/l | 0 | 0 | 0 | 5e-06 | Fluorene | <0.01 | Fluorene | ug/l |  |  |  | ug/l
WMP14 | South | 2023-12-19 | 0 | mg/l | 1 | 0 | 0 | 0.1 | Fluoride | 0.1 | Fluoride | mg/l |  |  |  | mg/l
WMP14 | South | 2023-12-19 | 0 | mg/l | 0 | 0 | 0 | 0.05 | GRO (total) C5-C10 | <0.100 | GRO | total | C5-C10 | mg/l |  | mg/l
WMP14 | South | 2023-12-19 | 0 | ug/l | 0 | 0 | 0 | 5e-06 | Indeno-123-cd-pyrene | <0.01 | Indeno-123-cd-pyrene | ug/l |  |  |  | ug/l
WMP14 | South | 2023-12-19 | 0 | mg/l | 0 | 0 | 0 | 0.005 | Iron | <0.01 | Iron | mg/l |  |  |  | mg/l
WMP14 | South | 2023-12-19 | 0 | mg/l | 1 | 0 | 0 | 0.05 | Iron (total) | 0.05 | Iron | total | mg/l |  |  | mg/l
WMP14 | South | 2023-12-19 | 0 | mg/l | 0 | 0 | 0 | 0.0005 | Lead | <0.001 | Lead | mg/l |  |  |  | mg/l
WMP14 | South | 2023-12-19 | 0 | mg/l | 0 | 0 | 0 | 0.0005 | Lead (total) | <0.001 | Lead | total | mg/l |  |  | mg/l
WMP14 | South | 2023-12-19 | 0 | ug/l | 0 | 0 | 0 | 0.0005 | M&P Xylene | <1 | M&P | Xylene | ug/l |  |  | ug/l
WMP14 | South | 2023-12-19 | 0 | mg/l | 1 | 0 | 0 | 4 | Magnesium | 4 | Magnesium | mg/l |  |  |  | mg/l
WMP14 | South | 2023-12-19 | 0 | mg/l | 1 | 0 | 0 | 4 | magnesium (total) | 4 | magnesium | total | mg/l |  |  | mg/l
WMP14 | South | 2023-12-19 | 0 | mg/l | 1 | 0 | 0 | 0.003 | Manganese | 0.003 | Manganese | mg/l |  |  |  | mg/l
WMP14 | South | 2023-12-19 | 0 | mg/l | 1 | 0 | 0 | 0.004 | Manganese total | 0.004 | Manganese | total | mg/l |  |  | mg/l
WMP14 | South | 2023-12-19 | 0 | mg/l | 0 | 0 | 0 | 1.5e-05 | Mercury | <0.00003 | Mercury | mg/l |  |  |  | mg/l
WMP14 | South | 2023-12-19 | 0 | mg/l | 0 | 0 | 0 | 1.5e-05 | Mercury Total | <0.00003 | Mercury | total | mg/l |  |  | mg/l
WMP14 | South | 2023-12-19 | 0 | mg/l | 0 | 0 | 0 | 0.025 | Methyl Phenols | <0.05 | Methyl | Phenols | mg/l |  |  | mg/l
WMP14 | South | 2023-12-19 | 0 | mg/l | 0 | 0 | 0 | 0.0005 | Molybdenum | <0.001 | Molybdenum | mg/l |  |  |  | mg/l
WMP14 | South | 2023-12-19 | 0 | mg/l | 0 | 0 | 0 | 0.0005 | Molybdenum (Total) | <0.001 | Molybdenum | Total | mg/l |  |  | mg/l
WMP14 | South | 2023-12-19 | 0 | ug/l | 0 | 0 | 0 | 5e-06 | Naphthalene | <0.01 | Naphthalene | ug/l |  |  |  | ug/l
WMP14 | South | 2023-12-19 | 0 | mg/l | 1 | 0 | 0 | 0.001 | Nickel | 0.001 | Nickel | mg/l |  |  |  | mg/l
WMP14 | South | 2023-12-19 | 0 | mg/l | 1 | 0 | 0 | 0.001 | Nickel Total | 0.001 | Nickel | Total | mg/l |  |  | mg/l
WMP14 | South | 2023-12-19 | 0 | mg/l | 1 | 0 | 0 | 0.8 | Nitrate-N | 0.8 | Nitrate-N | mg/l |  |  |  | mg/l
WMP14 | South | 2023-12-19 | 0 | mg/l | 0 | 0 | 0 | 0.005 | Nitrite-N | <0.01 | Nitrite-N | mg/l |  |  |  | mg/l
WMP14 | South | 2023-12-19 | 0 | mg/l | 0 | 0 | 0 | 0.005 | Orthophosphate | <0.01 | Orthophosphate | mg/l |  |  |  | mg/l
WMP14 | South | 2023-12-19 | 0 | ug/l | 0 | 0 | 0 | 0.0005 | O-Xylene | <1 | O-Xylene | ug/l |  |  |  | ug/l
WMP14 | South | 2023-12-19 | 0 |  | 1 | 0 | 0 | 7 | pH (liquid) (pH units) | 7 | pH | liquid | pH | units
WMP14 | South | 2023-12-19 | 0 | ug/l | 1 | 0 | 0 | 1e-05 | Phenanthrene | 0.01 | Phenanthrene | ug/l |  |  |  | ug/l
WMP14 | South | 2023-12-19 | 0 | mg/l | 0 | 0 | 0 | 0.025 | Phenols | <0.05 | Phenols | mg/l |  |  |  | mg/l
WMP14 | South | 2023-12-19 | 0 | mg/l | 0 | 0 | 0 | 0.1 | Phenols total | <0.20 | Phenols | total | mg/l |  |  | mg/l
WMP14 | South | 2023-12-19 | 0 | mg/l | 0 | 0 | 0 | 0.5 | Potassium | <1 | Potassium | mg/l |  |  |  | mg/l
WMP14 | South | 2023-12-19 | 0 | mg/l | 0 | 0 | 0 | 0 | Potassium (Total) |  | Potassium | Total | mg/l |  |  | mg/l
WMP14 | South | 2023-12-19 | 0 | ug/l | 0 | 0 | 0 | 5e-06 | Pyrene | <0.01 | Pyrene | ug/l |  |  |  | ug/l
WMP14 | South | 2023-12-19 | 0 | mg/l | 0 | 0 | 0 | 0.0005 | Selenium | <0.001 | Selenium | mg/l |  |  |  | mg/l
WMP14 | South | 2023-12-19 | 0 | mg/l | 0 | 0 | 0 | 0.0005 | Selenium total | <0.001 | Selenium | total | mg/l |  |  | mg/l
WMP14 | South | 2023-12-19 | 0 | mg/l | 1 | 0 | 0 | 24 | Sodium | 24 | Sodium | mg/l |  |  |  | mg/l
WMP14 | South | 2023-12-19 | 0 | mg/l | 1 | 0 | 0 | 23 | Sodium (total) | 23 | Sodium | total | mg/l |  |  | mg/l
WMP14 | South | 2023-12-19 | 0 | mg/l | 1 | 0 | 0 | 9 | Sulphate | 9 | Sulphate | mg/l |  |  |  | mg/l
WMP14 | South | 2023-12-19 | 0 | ug/l | 0 | 0 | 0 | 0.0005 | Toluene | <1 | Toluene | ug/l |  |  |  | ug/l
WMP14 | South | 2023-12-19 | 0 | mg/l | 1 | 0 | 0 | 0.03 | Total TPH >C8-C40 (Aliphatic) | 0.03 | Total | TPH | >C8-C40 | Aliphatic | mg/l | mg/l
WMP14 | South | 2023-12-19 | 0 | mg/l | 1 | 0 | 0 | 0.02 | Total TPH >C8-C40 (Aromatic) | 0.02 | Total | TPH | >C8-C40 | Aromatic | mg/l | mg/l
WMP14 | South | 2023-12-19 | 0 | mg/l | 1 | 0 | 0 | 0.02 | TPH (C10-C40) | 0.02 | TPH | C10-C40 | mg/l |  |  | mg/l
WMP14 | South | 2023-12-19 | 0 | mg/l | 0 | 0 | 0 | 0.005 | TPH Ali Band >C10-C12 | <0.01 | TPH | Ali | Band | >C10-C12 | mg/l | mg/l
WMP14 | South | 2023-12-19 | 0 | mg/l | 0 | 0 | 0 | 0.005 | TPH Ali Band >C12-C16 | <0.01 | TPH | Ali | Band | >C12-C16 | mg/l | mg/l
WMP14 | South | 2023-12-19 | 0 | mg/l | 0 | 0 | 0 | 0.005 | TPH Ali Band >C16-C21 | <0.01 | TPH | Ali | Band | >C16-C21 | mg/l | mg/l
WMP14 | South | 2023-12-19 | 0 | mg/l | 0 | 0 | 0 | 0.005 | TPH Ali Band >C21-C35 | <0.01 | TPH | Ali | Band | >C21-C35 | mg/l | mg/l
WMP14 | South | 2023-12-19 | 0 | mg/l | 0 | 0 | 0 | 0.05 | TPH Ali Band >C5-C6 | <0.100 | TPH | Ali | Band | >C5-C6 | mg/l | mg/l
WMP14 | South | 2023-12-19 | 0 | mg/l | 0 | 0 | 0 | 0.05 | TPH Ali Band >C6-C7 | <0.100 | TPH | Ali | Band | >C6-C7 | mg/l | mg/l
WMP14 | South | 2023-12-19 | 0 | mg/l | 0 | 0 | 0 | 0.05 | TPH Ali Band >C7-C8 | <0.100 | TPH | Ali | Band | >C7-C8 | mg/l | mg/l
WMP14 | South | 2023-12-19 | 0 | mg/l | 0 | 0 | 0 | 0.05 | TPH Ali Band >C8-C10 | <0.100 | TPH | Ali | Band | >C8-C10 | mg/l | mg/l
WMP14 | South | 2023-12-19 | 0 | mg/l | 0 | 0 | 0 | 0.005 | TPH Aro Band >C10-C12 | <0.01 | TPH | Aro | Band | >C10-C12 | mg/l | mg/l
WMP14 | South | 2023-12-19 | 0 | mg/l | 0 | 0 | 0 | 0.005 | TPH Aro Band >C12-C16 | <0.01 | TPH | Aro | Band | >C12-C16 | mg/l | mg/l
WMP14 | South | 2023-12-19 | 0 | mg/l | 0 | 0 | 0 | 0.005 | TPH Aro Band >C16-C21 | <0.01 | TPH | Aro | Band | >C16-C21 | mg/l | mg/l
WMP14 | South | 2023-12-19 | 0 | mg/l | 1 | 0 | 0 | 0.01 | TPH Aro Band >C21-C35 | 0.01 | TPH | Aro | Band | >C21-C35 | mg/l | mg/l
WMP14 | South | 2023-12-19 | 0 | mg/l | 0 | 0 | 0 | 0.0025 | TPH Aro Band >C5-C7 | <0.005 | TPH | Aro | Band | >C5-C7 | mg/l | mg/l
WMP14 | South | 2023-12-19 | 0 | mg/l | 0 | 0 | 0 | 0.0025 | TPH Aro Band >C7-C8 | <0.005 | TPH | Aro | Band | >C7-C8 | mg/l | mg/l
WMP14 | South | 2023-12-19 | 0 | mg/l | 0 | 0 | 0 | 0.01 | TPH Aro Band >C8-C10 | <0.020 | TPH | Aro | Band | >C8-C10 | mg/l | mg/l
WMP14 | South | 2023-12-19 | 0 | mg/l | 0 | 0 | 0 | 0.025 | Trimethylphenols | <0.05 | Trimethylphenols | mg/l |  |  |  | mg/l
WMP14 | South | 2023-12-19 | 0 | mg/l | 1 | 1 | 0 | 0.015 | Zinc | 0.015 | Zinc | mg/l |  |  |  | mg/l
WMP14 | South | 2023-12-19 | 0 | mg/l | 1 | 0 | 0 | 0.017 | Zinc (Total) | 0.017 | Zinc | Total | mg/l |  |  | mg/l
WMP14 | South | 2023-11-30 | 0 | ug/l | 0 | 0 | 0 | 5e-06 | Acenaphthene | <0.01 | Acenaphthene | ug/l |  |  |  | ug/l
WMP14 | South | 2023-11-30 | 0 | ug/l | 0 | 0 | 0 | 5e-06 | Acenaphthylene | <0.01 | Acenaphthylene | ug/l |  |  |  | ug/l
WMP14 | South | 2023-11-30 | 0 | mg/l | 1 | 0 | 0 | 130 | Alkalinity | 130 | Alkalinity | mg/l |  |  |  | mg/l
WMP14 | South | 2023-11-30 | 0 | mg/l | 0 | 0 | 0 | 0.005 | Aluminium | <0.01 | Aluminium | mg/l |  |  |  | mg/l
WMP14 | South | 2023-11-30 | 0 | mg/l | 1 | 0 | 0 | 0.06 | Aluminium total | 0.06 | Aluminium | total | mg/l |  |  | mg/l
WMP14 | South | 2023-11-30 | 0 | mg/l | 1 | 0 | 0 | 0.01 | Ammoniacal Nitrogen | 0.01 | Ammoniacal | Nitrogen | mg/l |  |  | mg/l
WMP14 | South | 2023-11-30 | 0 | ug/l | 0 | 0 | 0 | 5e-06 | Anthracene | <0.01 | Anthracene | ug/l |  |  |  | ug/l
WMP14 | South | 2023-11-30 | 0 | mg/l | 0 | 0 | 0 | 0.0005 | Antimony | <0.001 | Antimony | mg/l |  |  |  | mg/l
WMP14 | South | 2023-11-30 | 0 | mg/l | 0 | 0 | 0 | 0.0005 | Antimony (total) | <0.001 | Antimony | total | mg/l |  |  | mg/l
WMP14 | South | 2023-11-30 | 0 | mg/l | 0 | 0 | 0 | 0.0005 | Arsenic | <0.001 | Arsenic | mg/l |  |  |  | mg/l
WMP14 | South | 2023-11-30 | 0 | mg/l | 0 | 0 | 0 | 0.0005 | Arsenic (total) | <0.001 | Arsenic | total | mg/l |  |  | mg/l
WMP14 | South | 2023-11-30 | 0 | mg/l | 1 | 0 | 0 | 0.02 | Barium(Total) | 0.02 | Barium | Total | mg/l |  |  | mg/l
WMP14 | South | 2023-11-30 | 0 | mg/l | 1 | 0 | 0 | 0.02 | Barium | 0.02 | Barium | mg/l | mg/l |  |  | mg/l
WMP14 | South | 2023-11-30 | 0 | ug/l | 0 | 0 | 0 | 0.0005 | Benzene | <1 | Benzene | ug/l |  |  |  | ug/l
WMP14 | South | 2023-11-30 | 0 | ug/l | 0 | 0 | 0 | 5e-06 | Benzo-a-anthracene | <0.01 | Benzo-a-anthracene | ug/l |  |  |  | ug/l
WMP14 | South | 2023-11-30 | 0 | ug/l | 0 | 0 | 0 | 5e-06 | Benzo-a-pyrene | <0.01 | Benzo-a-pyrene | ug/l |  |  |  | ug/l
WMP14 | South | 2023-11-30 | 0 | ug/l | 0 | 0 | 0 | 5e-06 | Benzo-b-fluoranthene | <0.01 | Benzo-b-fluoranthene | ug/l |  |  |  | ug/l
WMP14 | South | 2023-11-30 | 0 | ug/l | 0 | 0 | 0 | 5e-06 | Benzo-ghi-perylene | <0.01 | Benzo-ghi-perylene | ug/l |  |  |  | ug/l
WMP14 | South | 2023-11-30 | 0 | ug/l | 0 | 0 | 0 | 5e-06 | Benzo-k-fluoranthene | <0.01 | Benzo-k-fluoranthene | ug/l |  |  |  | ug/l
WMP14 | South | 2023-11-30 | 0 | mg/l | 0 | 0 | 0 | 1e-05 | Cadmium | <0.00002 | Cadmium | mg/l |  |  |  | mg/l
WMP14 | South | 2023-11-30 | 0 | mg/l | 0 | 0 | 0 | 1e-05 | Cadmium (Total) | <0.00002 | Cadmium | Total | mg/l |  |  | mg/l
WMP14 | South | 2023-11-30 | 0 | mg/l | 1 | 0 | 0 | 54 | Calcium | 54 | Calcium | mg/l |  |  |  | mg/l
WMP14 | South | 2023-11-30 | 0 | mg/l | 1 | 0 | 0 | 56 | Calcium (total) | 56 | Calcium | total | mg/l |  |  | mg/l
WMP14 | South | 2023-11-30 | 0 | mg/l | 1 | 0 | 0 | 33 | Chloride | 33 | Chloride | mg/l |  |  |  | mg/l
WMP14 | South | 2023-11-30 | 0 | mg/l | 0 | 0 | 0 | 0.0005 | Chromium | <0.001 | Chromium | mg/l |  |  |  | mg/l
WMP14 | South | 2023-11-30 | 0 | mg/l | 0 | 0 | 0 | 0.0005 | Chromium total | <0.001 | Chromium | total | mg/l |  |  | mg/l
WMP14 | South | 2023-11-30 | 0 | ug/l | 0 | 0 | 0 | 5e-06 | Chrysene | <0.01 | Chrysene | ug/l |  |  |  | ug/l
WMP14 | South | 2023-11-30 | 0 | mg/l | 0 | 0 | 0 | 0.0005 | Copper | <0.001 | Copper | mg/l |  |  |  | mg/l
WMP14 | South | 2023-11-30 | 0 | mg/l | 0 | 0 | 0 | 0.0005 | Copper (total) | <0.001 | Copper | total | mg/l |  |  | mg/l
WMP14 | South | 2023-11-30 | 0 | ug/l | 0 | 0 | 0 | 5e-06 | Dibenz-ah-anthracene | <0.01 | Dibenz-ah-anthracene | ug/l |  |  |  | ug/l
WMP14 | South | 2023-11-30 | 0 | mg/l | 0 | 0 | 0 | 0.025 | Dimethylphenols | <0.05 | Dimethylphenols | mg/l |  |  |  | mg/l
WMP14 | South | 2023-11-30 | 0 |  | 1 | 0 | 0 | 9.1 | Dissolved Oxygen (mg O2/l) | 9.1 | Dissolved | Oxygen | mg | O2/l
WMP14 | South | 2023-11-30 | 0 |  | 1 | 0 | 0 | 380 | Electrical conductivity (us/cm) | 380 | Electrical | conductivity | us/cm
WMP14 | South | 2023-11-30 | 0 | ug/l | 0 | 0 | 0 | 0.00025 | Ethyl Benzene | <0.5 | Ethyl | Benzene | ug/l |  |  | ug/l
WMP14 | South | 2023-11-30 | 0 | ug/l | 0 | 0 | 0 | 5e-06 | Fluoranthene | <0.01 | Fluoranthene | ug/l |  |  |  | ug/l
WMP14 | South | 2023-11-30 | 0 | ug/l | 0 | 0 | 0 | 5e-06 | Fluorene | <0.01 | Fluorene | ug/l |  |  |  | ug/l
WMP14 | South | 2023-11-30 | 0 | mg/l | 1 | 0 | 0 | 0.2 | Fluoride | 0.2 | Fluoride | mg/l |  |  |  | mg/l
WMP14 | South | 2023-11-30 | 0 | mg/l | 0 | 0 | 0 | 0.05 | GRO (total) C5-C10 | <0.100 | GRO | total | C5-C10 | mg/l |  | mg/l
WMP14 | South | 2023-11-30 | 0 | ug/l | 0 | 0 | 0 | 5e-06 | Indeno-123-cd-pyrene | <0.01 | Indeno-123-cd-pyrene | ug/l |  |  |  | ug/l
WMP14 | South | 2023-11-30 | 0 | mg/l | 0 | 0 | 0 | 0.005 | Iron | <0.01 | Iron | mg/l |  |  |  | mg/l
WMP14 | South | 2023-11-30 | 0 | mg/l | 1 | 0 | 0 | 0.07 | Iron (total) | 0.07 | Iron | total | mg/l |  |  | mg/l
WMP14 | South | 2023-11-30 | 0 | mg/l | 0 | 0 | 0 | 0.0005 | Lead | <0.001 | Lead | mg/l |  |  |  | mg/l
WMP14 | South | 2023-11-30 | 0 | mg/l | 0 | 0 | 0 | 0.0005 | Lead (total) | <0.001 | Lead | total | mg/l |  |  | mg/l
WMP14 | South | 2023-11-30 | 0 | ug/l | 0 | 0 | 0 | 0.0005 | M&P Xylene | <1 | M&P | Xylene | ug/l |  |  | ug/l
WMP14 | South | 2023-11-30 | 0 | mg/l | 1 | 0 | 0 | 4 | Magnesium | 4 | Magnesium | mg/l |  |  |  | mg/l
WMP14 | South | 2023-11-30 | 0 | mg/l | 1 | 0 | 0 | 4 | magnesium (total) | 4 | magnesium | total | mg/l |  |  | mg/l
WMP14 | South | 2023-11-30 | 0 | mg/l | 0 | 0 | 0 | 0.001 | Manganese | <0.002 | Manganese | mg/l |  |  |  | mg/l
WMP14 | South | 2023-11-30 | 0 | mg/l | 0 | 0 | 0 | 0.001 | Manganese total | <0.002 | Manganese | total | mg/l |  |  | mg/l
WMP14 | South | 2023-11-30 | 0 | mg/l | 0 | 0 | 0 | 1.5e-05 | Mercury | <0.00003 | Mercury | mg/l |  |  |  | mg/l
WMP14 | South | 2023-11-30 | 0 | mg/l | 0 | 0 | 0 | 1.5e-05 | Mercury Total | <0.00003 | Mercury | total | mg/l |  |  | mg/l
WMP14 | South | 2023-11-30 | 0 | mg/l | 0 | 0 | 0 | 0.025 | Methyl Phenols | <0.05 | Methyl | Phenols | mg/l |  |  | mg/l
WMP14 | South | 2023-11-30 | 0 | mg/l | 0 | 0 | 0 | 0.0005 | Molybdenum | <0.001 | Molybdenum | mg/l |  |  |  | mg/l
WMP14 | South | 2023-11-30 | 0 | mg/l | 0 | 0 | 0 | 0.0005 | Molybdenum (Total) | <0.001 | Molybdenum | Total | mg/l |  |  | mg/l
WMP14 | South | 2023-11-30 | 0 | ug/l | 0 | 0 | 0 | 5e-06 | Naphthalene | <0.01 | Naphthalene | ug/l |  |  |  | ug/l
WMP14 | South | 2023-11-30 | 0 | mg/l | 0 | 0 | 0 | 0.0005 | Nickel | <0.001 | Nickel | mg/l |  |  |  | mg/l
WMP14 | South | 2023-11-30 | 0 | mg/l | 0 | 0 | 0 | 0.0005 | Nickel Total | <0.001 | Nickel | Total | mg/l |  |  | mg/l
WMP14 | South | 2023-11-30 | 0 | mg/l | 1 | 0 | 0 | 1 | Nitrate-N | 1 | Nitrate-N | mg/l |  |  |  | mg/l
WMP14 | South | 2023-11-30 | 0 | mg/l | 0 | 0 | 0 | 0.005 | Nitrite-N | <0.01 | Nitrite-N | mg/l |  |  |  | mg/l
WMP14 | South | 2023-11-30 | 0 | mg/l | 0 | 0 | 0 | 0.005 | Orthophosphate | <0.01 | Orthophosphate | mg/l |  |  |  | mg/l
WMP14 | South | 2023-11-30 | 0 | ug/l | 0 | 0 | 0 | 0.0005 | O-Xylene | <1 | O-Xylene | ug/l |  |  |  | ug/l
WMP14 | South | 2023-11-30 | 0 |  | 1 | 0 | 0 | 7.1 | pH (liquid) (pH units) | 7.1 | pH | liquid | pH | units
WMP14 | South | 2023-11-30 | 0 | ug/l | 0 | 0 | 0 | 5e-06 | Phenanthrene | <0.01 | Phenanthrene | ug/l |  |  |  | ug/l
WMP14 | South | 2023-11-30 | 0 | mg/l | 0 | 0 | 0 | 0.025 | Phenols | <0.05 | Phenols | mg/l |  |  |  | mg/l
WMP14 | South | 2023-11-30 | 0 | mg/l | 0 | 0 | 0 | 0.1 | Phenols total | <0.20 | Phenols | total | mg/l |  |  | mg/l
WMP14 | South | 2023-11-30 | 0 | mg/l | 1 | 0 | 0 | 1 | Potassium | 1 | Potassium | mg/l |  |  |  | mg/l
WMP14 | South | 2023-11-30 | 0 | mg/l | 1 | 0 | 0 | 1 | Potassium (Total) | 1 | Potassium | Total | mg/l |  |  | mg/l
WMP14 | South | 2023-11-30 | 0 | ug/l | 0 | 0 | 0 | 5e-06 | Pyrene | <0.01 | Pyrene | ug/l |  |  |  | ug/l
WMP14 | South | 2023-11-30 | 0 | mg/l | 0 | 0 | 0 | 0.0005 | Selenium | <0.001 | Selenium | mg/l |  |  |  | mg/l
WMP14 | South | 2023-11-30 | 0 | mg/l | 0 | 0 | 0 | 0.0005 | Selenium total | <0.001 | Selenium | total | mg/l |  |  | mg/l
WMP14 | South | 2023-11-30 | 0 | mg/l | 1 | 0 | 0 | 22 | Sodium | 22 | Sodium | mg/l |  |  |  | mg/l
WMP14 | South | 2023-11-30 | 0 | mg/l | 1 | 0 | 0 | 23 | Sodium (total) | 23 | Sodium | total | mg/l |  |  | mg/l
WMP14 | South | 2023-11-30 | 0 | mg/l | 1 | 0 | 0 | 11 | Sulphate | 11 | Sulphate | mg/l |  |  |  | mg/l
WMP14 | South | 2023-11-30 | 0 | ug/l | 0 | 0 | 0 | 0.0005 | Toluene | <1 | Toluene | ug/l |  |  |  | ug/l
WMP14 | South | 2023-11-30 | 0 | mg/l | 1 | 0 | 0 | 0.1 | Total TPH >C8-C40 (Aliphatic) | 0.1 | Total | TPH | >C8-C40 | Aliphatic | mg/l | mg/l
WMP14 | South | 2023-11-30 | 0 | mg/l | 1 | 0 | 0 | 0.06 | Total TPH >C8-C40 (Aromatic) | 0.06 | Total | TPH | >C8-C40 | Aromatic | mg/l | mg/l
WMP14 | South | 2023-11-30 | 0 | mg/l | 1 | 0 | 0 | 0.29 | TPH (C10-C40) | 0.29 | TPH | C10-C40 | mg/l |  |  | mg/l
WMP14 | South | 2023-11-30 | 0 | mg/l | 0 | 0 | 0 | 0.005 | TPH Ali Band >C10-C12 | <0.01 | TPH | Ali | Band | >C10-C12 | mg/l | mg/l
WMP14 | South | 2023-11-30 | 0 | mg/l | 0 | 0 | 0 | 0.005 | TPH Ali Band >C12-C16 | <0.01 | TPH | Ali | Band | >C12-C16 | mg/l | mg/l
WMP14 | South | 2023-11-30 | 0 | mg/l | 0 | 0 | 0 | 0.005 | TPH Ali Band >C16-C21 | <0.01 | TPH | Ali | Band | >C16-C21 | mg/l | mg/l
WMP14 | South | 2023-11-30 | 0 | mg/l | 1 | 0 | 0 | 0.07 | TPH Ali Band >C21-C35 | 0.07 | TPH | Ali | Band | >C21-C35 | mg/l | mg/l
WMP14 | South | 2023-11-30 | 0 | mg/l | 0 | 0 | 0 | 0.05 | TPH Ali Band >C5-C6 | <0.100 | TPH | Ali | Band | >C5-C6 | mg/l | mg/l
WMP14 | South | 2023-11-30 | 0 | mg/l | 0 | 0 | 0 | 0.05 | TPH Ali Band >C6-C7 | <0.100 | TPH | Ali | Band | >C6-C7 | mg/l | mg/l
WMP14 | South | 2023-11-30 | 0 | mg/l | 0 | 0 | 0 | 0.05 | TPH Ali Band >C7-C8 | <0.100 | TPH | Ali | Band | >C7-C8 | mg/l | mg/l
WMP14 | South | 2023-11-30 | 0 | mg/l | 0 | 0 | 0 | 0.05 | TPH Ali Band >C8-C10 | <0.100 | TPH | Ali | Band | >C8-C10 | mg/l | mg/l
WMP14 | South | 2023-11-30 | 0 | mg/l | 0 | 0 | 0 | 0.005 | TPH Aro Band >C10-C12 | <0.01 | TPH | Aro | Band | >C10-C12 | mg/l | mg/l
WMP14 | South | 2023-11-30 | 0 | mg/l | 0 | 0 | 0 | 0.005 | TPH Aro Band >C12-C16 | <0.01 | TPH | Aro | Band | >C12-C16 | mg/l | mg/l
WMP14 | South | 2023-11-30 | 0 | mg/l | 0 | 0 | 0 | 0.005 | TPH Aro Band >C16-C21 | <0.01 | TPH | Aro | Band | >C16-C21 | mg/l | mg/l
WMP14 | South | 2023-11-30 | 0 | mg/l | 1 | 0 | 0 | 0.05 | TPH Aro Band >C21-C35 | 0.05 | TPH | Aro | Band | >C21-C35 | mg/l | mg/l
WMP14 | South | 2023-11-30 | 0 | mg/l | 0 | 0 | 0 | 0.0025 | TPH Aro Band >C5-C7 | <0.005 | TPH | Aro | Band | >C5-C7 | mg/l | mg/l
WMP14 | South | 2023-11-30 | 0 | mg/l | 0 | 0 | 0 | 0.0025 | TPH Aro Band >C7-C8 | <0.005 | TPH | Aro | Band | >C7-C8 | mg/l | mg/l
WMP14 | South | 2023-11-30 | 0 | mg/l | 0 | 0 | 0 | 0.01 | TPH Aro Band >C8-C10 | <0.020 | TPH | Aro | Band | >C8-C10 | mg/l | mg/l
WMP14 | South | 2023-11-30 | 0 | mg/l | 0 | 0 | 0 | 0.025 | Trimethylphenols | <0.05 | Trimethylphenols | mg/l |  |  |  | mg/l
WMP14 | South | 2023-11-30 | 0 | mg/l | 1 | 0 | 0 | 0.006 | Zinc | 0.006 | Zinc | mg/l |  |  |  | mg/l
WMP14 | South | 2023-11-30 | 0 | mg/l | 1 | 0 | 0 | 0.007 | Zinc (Total) | 0.007 | Zinc | Total | mg/l |  |  | mg/l
WMP14 | South | 2023-10-24 | 0 | ug/l | 0 | 0 | 0 | 5e-06 | Acenaphthene | <0.01 | Acenaphthene | ug/l |  |  |  | ug/l
WMP14 | South | 2023-10-24 | 0 | ug/l | 0 | 0 | 0 | 5e-06 | Acenaphthylene | <0.01 | Acenaphthylene | ug/l |  |  |  | ug/l
WMP14 | South | 2023-10-24 | 0 | mg/l | 1 | 0 | 0 | 98.8 | Alkalinity | 98.8 | Alkalinity | mg/l |  |  |  | mg/l
WMP14 | South | 2023-10-24 | 0 | mg/l | 0 | 0 | 0 | 0.005 | Aluminium | <0.01 | Aluminium | mg/l |  |  |  | mg/l
WMP14 | South | 2023-10-24 | 0 | mg/l | 1 | 0 | 0 | 0.03 | Aluminium total | 0.03 | Aluminium | total | mg/l |  |  | mg/l
WMP14 | South | 2023-10-24 | 0 | mg/l | 1 | 0 | 0 | 0.06 | Ammoniacal Nitrogen | 0.06 | Ammoniacal | Nitrogen | mg/l |  |  | mg/l
WMP14 | South | 2023-10-24 | 0 | ug/l | 0 | 0 | 0 | 5e-06 | Anthracene | <0.01 | Anthracene | ug/l |  |  |  | ug/l
WMP14 | South | 2023-10-24 | 0 | mg/l | 0 | 0 | 0 | 0.0005 | Antimony | <0.001 | Antimony | mg/l |  |  |  | mg/l
WMP14 | South | 2023-10-24 | 0 | mg/l | 0 | 0 | 0 | 0.0005 | Antimony (total) | <0.001 | Antimony | total | mg/l |  |  | mg/l
WMP14 | South | 2023-10-24 | 0 | mg/l | 0 | 0 | 0 | 0.0005 | Arsenic | <0.001 | Arsenic | mg/l |  |  |  | mg/l
WMP14 | South | 2023-10-24 | 0 | mg/l | 0 | 0 | 0 | 0.0005 | Arsenic (total) | <0.001 | Arsenic | total | mg/l |  |  | mg/l
WMP14 | South | 2023-10-24 | 0 | mg/l | 1 | 0 | 0 | 0.02 | Barium(Total) | 0.02 | Barium | Total | mg/l |  |  | mg/l
WMP14 | South | 2023-10-24 | 0 | mg/l | 1 | 0 | 0 | 0.02 | Barium | 0.02 | Barium | mg/l | mg/l |  |  | mg/l
WMP14 | South | 2023-10-24 | 0 | ug/l | 0 | 0 | 0 | 0.0005 | Benzene | <1 | Benzene | ug/l |  |  |  | ug/l
WMP14 | South | 2023-10-24 | 0 | ug/l | 0 | 0 | 0 | 5e-06 | Benzo-a-anthracene | <0.01 | Benzo-a-anthracene | ug/l |  |  |  | ug/l
WMP14 | South | 2023-10-24 | 0 | ug/l | 0 | 0 | 0 | 5e-06 | Benzo-a-pyrene | <0.01 | Benzo-a-pyrene | ug/l |  |  |  | ug/l
WMP14 | South | 2023-10-24 | 0 | ug/l | 0 | 0 | 0 | 5e-06 | Benzo-b-fluoranthene | <0.01 | Benzo-b-fluoranthene | ug/l |  |  |  | ug/l
WMP14 | South | 2023-10-24 | 0 | ug/l | 1 | 0 | 0 | 1e-05 | Benzo-ghi-perylene | 0.01 | Benzo-ghi-perylene | ug/l |  |  |  | ug/l
WMP14 | South | 2023-10-24 | 0 | ug/l | 0 | 0 | 0 | 5e-06 | Benzo-k-fluoranthene | <0.01 | Benzo-k-fluoranthene | ug/l |  |  |  | ug/l
WMP14 | South | 2023-10-24 | 0 | mg/l | 0 | 0 | 0 | 1e-05 | Cadmium | <0.00002 | Cadmium | mg/l |  |  |  | mg/l
WMP14 | South | 2023-10-24 | 0 | mg/l | 0 | 0 | 0 | 1e-05 | Cadmium (Total) | <0.00002 | Cadmium | Total | mg/l |  |  | mg/l
WMP14 | South | 2023-10-24 | 0 | mg/l | 1 | 0 | 0 | 45 | Calcium | 45 | Calcium | mg/l |  |  |  | mg/l
WMP14 | South | 2023-10-24 | 0 | mg/l | 1 | 0 | 0 | 44 | Calcium (total) | 44 | Calcium | total | mg/l |  |  | mg/l
WMP14 | South | 2023-10-24 | 0 | mg/l | 1 | 0 | 0 | 22 | Chloride | 22 | Chloride | mg/l |  |  |  | mg/l
WMP14 | South | 2023-10-24 | 0 | mg/l | 0 | 0 | 0 | 0.0005 | Chromium | <0.001 | Chromium | mg/l |  |  |  | mg/l
WMP14 | South | 2023-10-24 | 0 | mg/l | 0 | 0 | 0 | 0.0005 | Chromium total | <0.001 | Chromium | total | mg/l |  |  | mg/l
WMP14 | South | 2023-10-24 | 0 | ug/l | 0 | 0 | 0 | 5e-06 | Chrysene | <0.01 | Chrysene | ug/l |  |  |  | ug/l
WMP14 | South | 2023-10-24 | 0 | mg/l | 1 | 0 | 0 | 0.001 | Copper | 0.001 | Copper | mg/l |  |  |  | mg/l
WMP14 | South | 2023-10-24 | 0 | mg/l | 1 | 0 | 0 | 0.001 | Copper (total) | 0.001 | Copper | total | mg/l |  |  | mg/l
WMP14 | South | 2023-10-24 | 0 | ug/l | 0 | 0 | 0 | 5e-06 | Dibenz-ah-anthracene | <0.01 | Dibenz-ah-anthracene | ug/l |  |  |  | ug/l
WMP14 | South | 2023-10-24 | 0 | mg/l | 0 | 0 | 0 | 0.025 | Dimethylphenols | <0.05 | Dimethylphenols | mg/l |  |  |  | mg/l
WMP14 | South | 2023-10-24 | 0 |  | 1 | 0 | 0 | 10.5 | Dissolved Oxygen (mg O2/l) | 10.5 | Dissolved | Oxygen | mg | O2/l
WMP14 | South | 2023-10-24 | 0 |  | 1 | 0 | 0 | 295 | Electrical conductivity (us/cm) | 295 | Electrical | conductivity | us/cm
WMP14 | South | 2023-10-24 | 0 | ug/l | 0 | 0 | 0 | 0.00025 | Ethyl Benzene | <0.5 | Ethyl | Benzene | ug/l |  |  | ug/l
WMP14 | South | 2023-10-24 | 0 | ug/l | 1 | 0 | 0 | 2e-05 | Fluoranthene | 0.02 | Fluoranthene | ug/l |  |  |  | ug/l
WMP14 | South | 2023-10-24 | 0 | ug/l | 0 | 0 | 0 | 5e-06 | Fluorene | <0.01 | Fluorene | ug/l |  |  |  | ug/l
WMP14 | South | 2023-10-24 | 0 | mg/l | 1 | 0 | 0 | 0.1 | Fluoride | 0.1 | Fluoride | mg/l |  |  |  | mg/l
WMP14 | South | 2023-10-24 | 0 | mg/l | 0 | 0 | 0 | 0.05 | GRO (total) C5-C10 | <0.100 | GRO | total | C5-C10 | mg/l |  | mg/l
WMP14 | South | 2023-10-24 | 0 | ug/l | 0 | 0 | 0 | 5e-06 | Indeno-123-cd-pyrene | <0.01 | Indeno-123-cd-pyrene | ug/l |  |  |  | ug/l
WMP14 | South | 2023-10-24 | 0 | mg/l | 0 | 0 | 0 | 0.005 | Iron | <0.01 | Iron | mg/l |  |  |  | mg/l
WMP14 | South | 2023-10-24 | 0 | mg/l | 1 | 0 | 0 | 0.02 | Iron (total) | 0.02 | Iron | total | mg/l |  |  | mg/l
WMP14 | South | 2023-10-24 | 0 | mg/l | 0 | 0 | 0 | 0.0005 | Lead | <0.001 | Lead | mg/l |  |  |  | mg/l
WMP14 | South | 2023-10-24 | 0 | mg/l | 0 | 0 | 0 | 0.0005 | Lead (total) | <0.001 | Lead | total | mg/l |  |  | mg/l
WMP14 | South | 2023-10-24 | 0 | ug/l | 0 | 0 | 0 | 0.0005 | M&P Xylene | <1 | M&P | Xylene | ug/l |  |  | ug/l
WMP14 | South | 2023-10-24 | 0 | mg/l | 1 | 0 | 0 | 3 | Magnesium | 3 | Magnesium | mg/l |  |  |  | mg/l
WMP14 | South | 2023-10-24 | 0 | mg/l | 1 | 0 | 0 | 3 | magnesium (total) | 3 | magnesium | total | mg/l |  |  | mg/l
WMP14 | South | 2023-10-24 | 0 | mg/l | 1 | 0 | 0 | 0.002 | Manganese | 0.002 | Manganese | mg/l |  |  |  | mg/l
WMP14 | South | 2023-10-24 | 0 | mg/l | 1 | 0 | 0 | 0.002 | Manganese total | 0.002 | Manganese | total | mg/l |  |  | mg/l
WMP14 | South | 2023-10-24 | 0 | mg/l | 0 | 0 | 0 | 1.5e-05 | Mercury | <0.00003 | Mercury | mg/l |  |  |  | mg/l
WMP14 | South | 2023-10-24 | 0 | mg/l | 0 | 0 | 0 | 1.5e-05 | Mercury Total | <0.00003 | Mercury | total | mg/l |  |  | mg/l
WMP14 | South | 2023-10-24 | 0 | mg/l | 0 | 0 | 0 | 0.025 | Methyl Phenols | <0.05 | Methyl | Phenols | mg/l |  |  | mg/l
WMP14 | South | 2023-10-24 | 0 | mg/l | 0 | 0 | 0 | 0.0005 | Molybdenum | <0.001 | Molybdenum | mg/l |  |  |  | mg/l
WMP14 | South | 2023-10-24 | 0 | mg/l | 0 | 0 | 0 | 0.0005 | Molybdenum (Total) | <0.001 | Molybdenum | Total | mg/l |  |  | mg/l
WMP14 | South | 2023-10-24 | 0 | ug/l | 0 | 0 | 0 | 5e-06 | Naphthalene | <0.01 | Naphthalene | ug/l |  |  |  | ug/l
WMP14 | South | 2023-10-24 | 0 | mg/l | 0 | 0 | 0 | 0.0005 | Nickel | <0.001 | Nickel | mg/l |  |  |  | mg/l
WMP14 | South | 2023-10-24 | 0 | mg/l | 0 | 0 | 0 | 0.0005 | Nickel Total | <0.001 | Nickel | Total | mg/l |  |  | mg/l
WMP14 | South | 2023-10-24 | 0 | mg/l | 1 | 0 | 0 | 1.2 | Nitrate-N | 1.2 | Nitrate-N | mg/l |  |  |  | mg/l
WMP14 | South | 2023-10-24 | 0 | mg/l | 0 | 0 | 0 | 0.005 | Nitrite-N | <0.01 | Nitrite-N | mg/l |  |  |  | mg/l
WMP14 | South | 2023-10-24 | 0 | mg/l | 0 | 0 | 0 | 0.005 | Orthophosphate | <0.01 | Orthophosphate | mg/l |  |  |  | mg/l
WMP14 | South | 2023-10-24 | 0 | ug/l | 0 | 0 | 0 | 0.0005 | O-Xylene | <1 | O-Xylene | ug/l |  |  |  | ug/l
WMP14 | South | 2023-10-24 | 0 |  | 1 | 0 | 0 | 7 | pH (liquid) (pH units) | 7 | pH | liquid | pH | units
WMP14 | South | 2023-10-24 | 0 | ug/l | 0 | 0 | 0 | 5e-06 | Phenanthrene | <0.01 | Phenanthrene | ug/l |  |  |  | ug/l
WMP14 | South | 2023-10-24 | 0 | mg/l | 0 | 0 | 0 | 0.025 | Phenols | <0.05 | Phenols | mg/l |  |  |  | mg/l
WMP14 | South | 2023-10-24 | 0 | mg/l | 0 | 0 | 0 | 0.1 | Phenols total | <0.20 | Phenols | total | mg/l |  |  | mg/l
WMP14 | South | 2023-10-24 | 0 | mg/l | 0 | 0 | 0 | 0.5 | Potassium | <1 | Potassium | mg/l |  |  |  | mg/l
WMP14 | South | 2023-10-24 | 0 | mg/l | 0 | 0 | 0 | 0 | Potassium (Total) |  | Potassium | Total | mg/l |  |  | mg/l
WMP14 | South | 2023-10-24 | 0 | ug/l | 1 | 0 | 0 | 3e-05 | Pyrene | 0.03 | Pyrene | ug/l |  |  |  | ug/l
WMP14 | South | 2023-10-24 | 0 | mg/l | 0 | 0 | 0 | 0.0005 | Selenium | <0.001 | Selenium | mg/l |  |  |  | mg/l
WMP14 | South | 2023-10-24 | 0 | mg/l | 0 | 0 | 0 | 0.0005 | Selenium total | <0.001 | Selenium | total | mg/l |  |  | mg/l
WMP14 | South | 2023-10-24 | 0 | mg/l | 1 | 0 | 0 | 10 | Sodium | 10 | Sodium | mg/l |  |  |  | mg/l
WMP14 | South | 2023-10-24 | 0 | mg/l | 1 | 0 | 0 | 10 | Sodium (total) | 10 | Sodium | total | mg/l |  |  | mg/l
WMP14 | South | 2023-10-24 | 0 | mg/l | 1 | 0 | 0 | 8 | Sulphate | 8 | Sulphate | mg/l |  |  |  | mg/l
WMP14 | South | 2023-10-24 | 0 | ug/l | 0 | 0 | 0 | 0.0005 | Toluene | <1 | Toluene | ug/l |  |  |  | ug/l
WMP14 | South | 2023-10-24 | 0 | mg/l | 1 | 0 | 0 | 0.02 | Total TPH >C8-C40 (Aliphatic) | 0.02 | Total | TPH | >C8-C40 | Aliphatic | mg/l | mg/l
WMP14 | South | 2023-10-24 | 0 | mg/l | 1 | 0 | 0 | 0.05 | Total TPH >C8-C40 (Aromatic) | 0.05 | Total | TPH | >C8-C40 | Aromatic | mg/l | mg/l
WMP14 | South | 2023-10-24 | 0 | mg/l | 0 | 0 | 0 | 0.005 | TPH (C10-C40) | <0.01 | TPH | C10-C40 | mg/l |  |  | mg/l
WMP14 | South | 2023-10-24 | 0 | mg/l | 0 | 0 | 0 | 0.005 | TPH Ali Band >C10-C12 | <0.01 | TPH | Ali | Band | >C10-C12 | mg/l | mg/l
WMP14 | South | 2023-10-24 | 0 | mg/l | 0 | 0 | 0 | 0.005 | TPH Ali Band >C12-C16 | <0.01 | TPH | Ali | Band | >C12-C16 | mg/l | mg/l
WMP14 | South | 2023-10-24 | 0 | mg/l | 0 | 0 | 0 | 0.005 | TPH Ali Band >C16-C21 | <0.01 | TPH | Ali | Band | >C16-C21 | mg/l | mg/l
WMP14 | South | 2023-10-24 | 0 | mg/l | 0 | 0 | 0 | 0.005 | TPH Ali Band >C21-C35 | <0.01 | TPH | Ali | Band | >C21-C35 | mg/l | mg/l
WMP14 | South | 2023-10-24 | 0 | mg/l | 0 | 0 | 0 | 0.05 | TPH Ali Band >C5-C6 | <0.100 | TPH | Ali | Band | >C5-C6 | mg/l | mg/l
WMP14 | South | 2023-10-24 | 0 | mg/l | 0 | 0 | 0 | 0.05 | TPH Ali Band >C6-C7 | <0.100 | TPH | Ali | Band | >C6-C7 | mg/l | mg/l
WMP14 | South | 2023-10-24 | 0 | mg/l | 0 | 0 | 0 | 0.05 | TPH Ali Band >C7-C8 | <0.100 | TPH | Ali | Band | >C7-C8 | mg/l | mg/l
WMP14 | South | 2023-10-24 | 0 | mg/l | 0 | 0 | 0 | 0.05 | TPH Ali Band >C8-C10 | <0.100 | TPH | Ali | Band | >C8-C10 | mg/l | mg/l
WMP14 | South | 2023-10-24 | 0 | mg/l | 1 | 0 | 0 | 0.01 | TPH Aro Band >C10-C12 | 0.01 | TPH | Aro | Band | >C10-C12 | mg/l | mg/l
WMP14 | South | 2023-10-24 | 0 | mg/l | 1 | 0 | 0 | 0.01 | TPH Aro Band >C12-C16 | 0.01 | TPH | Aro | Band | >C12-C16 | mg/l | mg/l
WMP14 | South | 2023-10-24 | 0 | mg/l | 0 | 0 | 0 | 0.005 | TPH Aro Band >C16-C21 | <0.01 | TPH | Aro | Band | >C16-C21 | mg/l | mg/l
WMP14 | South | 2023-10-24 | 0 | mg/l | 1 | 0 | 0 | 0.02 | TPH Aro Band >C21-C35 | 0.02 | TPH | Aro | Band | >C21-C35 | mg/l | mg/l
WMP14 | South | 2023-10-24 | 0 | mg/l | 0 | 0 | 0 | 0.0025 | TPH Aro Band >C5-C7 | <0.005 | TPH | Aro | Band | >C5-C7 | mg/l | mg/l
WMP14 | South | 2023-10-24 | 0 | mg/l | 0 | 0 | 0 | 0.0025 | TPH Aro Band >C7-C8 | <0.005 | TPH | Aro | Band | >C7-C8 | mg/l | mg/l
WMP14 | South | 2023-10-24 | 0 | mg/l | 0 | 0 | 0 | 0.01 | TPH Aro Band >C8-C10 | <0.020 | TPH | Aro | Band | >C8-C10 | mg/l | mg/l
WMP14 | South | 2023-10-24 | 0 | mg/l | 0 | 0 | 0 | 0.025 | Trimethylphenols | <0.05 | Trimethylphenols | mg/l |  |  |  | mg/l
WMP14 | South | 2023-10-24 | 0 | mg/l | 1 | 1 | 0 | 0.012 | Zinc | 0.012 | Zinc | mg/l |  |  |  | mg/l
WMP14 | South | 2023-10-24 | 0 | mg/l | 1 | 0 | 0 | 0.012 | Zinc (Total) | 0.012 | Zinc | Total | mg/l |  |  | mg/l
WMP14 | South | 2023-09-26 | 0 | ug/l | 0 | 0 | 0 | 5e-06 | Acenaphthene | <0.01 | Acenaphthene | ug/l |  |  |  | ug/l
WMP14 | South | 2023-09-26 | 0 | ug/l | 0 | 0 | 0 | 5e-06 | Acenaphthylene | <0.01 | Acenaphthylene | ug/l |  |  |  | ug/l
WMP14 | South | 2023-09-26 | 0 | mg/l | 1 | 0 | 0 | 89.9 | Alkalinity | 89.9 | Alkalinity | mg/l |  |  |  | mg/l
WMP14 | South | 2023-09-26 | 0 | mg/l | 1 | 0 | 0 | 0.01 | Aluminium | 0.01 | Aluminium | mg/l |  |  |  | mg/l
WMP14 | South | 2023-09-26 | 0 | mg/l | 1 | 0 | 0 | 1.36 | Aluminium total | 1.36 | Aluminium | total | mg/l |  |  | mg/l
WMP14 | South | 2023-09-26 | 0 | mg/l | 1 | 0 | 0 | 0.02 | Ammoniacal Nitrogen | 0.02 | Ammoniacal | Nitrogen | mg/l |  |  | mg/l
WMP14 | South | 2023-09-26 | 0 | ug/l | 0 | 0 | 0 | 5e-06 | Anthracene | <0.01 | Anthracene | ug/l |  |  |  | ug/l
WMP14 | South | 2023-09-26 | 0 | mg/l | 0 | 0 | 0 | 0.0005 | Antimony | <0.001 | Antimony | mg/l |  |  |  | mg/l
WMP14 | South | 2023-09-26 | 0 | mg/l | 0 | 0 | 0 | 0.0005 | Antimony (total) | <0.001 | Antimony | total | mg/l |  |  | mg/l
WMP14 | South | 2023-09-26 | 0 | mg/l | 0 | 0 | 0 | 0.0005 | Arsenic | <0.001 | Arsenic | mg/l |  |  |  | mg/l
WMP14 | South | 2023-09-26 | 0 | mg/l | 0 | 0 | 0 | 0.0005 | Arsenic (total) | <0.001 | Arsenic | total | mg/l |  |  | mg/l
WMP14 | South | 2023-09-26 | 0 | mg/l | 1 | 0 | 0 | 0.03 | Barium(Total) | 0.03 | Barium | Total | mg/l |  |  | mg/l
WMP14 | South | 2023-09-26 | 0 | mg/l | 1 | 0 | 0 | 0.02 | Barium | 0.02 | Barium | mg/l | mg/l |  |  | mg/l
WMP14 | South | 2023-09-26 | 0 | ug/l | 0 | 0 | 0 | 0.0005 | Benzene | <1 | Benzene | ug/l |  |  |  | ug/l
WMP14 | South | 2023-09-26 | 0 | ug/l | 0 | 0 | 0 | 5e-06 | Benzo-a-anthracene | <0.01 | Benzo-a-anthracene | ug/l |  |  |  | ug/l
WMP14 | South | 2023-09-26 | 0 | ug/l | 0 | 0 | 0 | 5e-06 | Benzo-a-pyrene | <0.01 | Benzo-a-pyrene | ug/l |  |  |  | ug/l
WMP14 | South | 2023-09-26 | 0 | ug/l | 0 | 0 | 0 | 5e-06 | Benzo-b-fluoranthene | <0.01 | Benzo-b-fluoranthene | ug/l |  |  |  | ug/l
WMP14 | South | 2023-09-26 | 0 | ug/l | 0 | 0 | 0 | 5e-06 | Benzo-ghi-perylene | <0.01 | Benzo-ghi-perylene | ug/l |  |  |  | ug/l
WMP14 | South | 2023-09-26 | 0 | ug/l | 0 | 0 | 0 | 5e-06 | Benzo-k-fluoranthene | <0.01 | Benzo-k-fluoranthene | ug/l |  |  |  | ug/l
WMP14 | South | 2023-09-26 | 0 | mg/l | 0 | 0 | 0 | 1e-05 | Cadmium | <0.00002 | Cadmium | mg/l |  |  |  | mg/l
WMP14 | South | 2023-09-26 | 0 | mg/l | 1 | 0 | 0 | 2e-05 | Cadmium (Total) | 2e-05 | Cadmium | Total | mg/l |  |  | mg/l
WMP14 | South | 2023-09-26 | 0 | mg/l | 1 | 0 | 0 | 11 | Chloride | 11 | Chloride | mg/l |  |  |  | mg/l
WMP14 | South | 2023-09-26 | 0 | mg/l | 0 | 0 | 0 | 0.0005 | Chromium | <0.001 | Chromium | mg/l |  |  |  | mg/l
WMP14 | South | 2023-09-26 | 0 | mg/l | 0 | 0 | 0 | 0.0005 | Chromium total | <0.001 | Chromium | total | mg/l |  |  | mg/l
WMP14 | South | 2023-09-26 | 0 | ug/l | 0 | 0 | 0 | 5e-06 | Chrysene | <0.01 | Chrysene | ug/l |  |  |  | ug/l
WMP14 | South | 2023-09-26 | 0 | mg/l | 0 | 0 | 0 | 0.0005 | Copper | <0.001 | Copper | mg/l |  |  |  | mg/l
WMP14 | South | 2023-09-26 | 0 | mg/l | 1 | 0 | 0 | 0.001 | Copper (total) | 0.001 | Copper | total | mg/l |  |  | mg/l
WMP14 | South | 2023-09-26 | 0 | ug/l | 0 | 0 | 0 | 5e-06 | Dibenz-ah-anthracene | <0.01 | Dibenz-ah-anthracene | ug/l |  |  |  | ug/l
WMP14 | South | 2023-09-26 | 0 | mg/l | 0 | 0 | 0 | 0.025 | Dimethylphenols | <0.05 | Dimethylphenols | mg/l |  |  |  | mg/l
WMP14 | South | 2023-09-26 | 0 |  | 1 | 0 | 0 | 11.1 | Dissolved Oxygen (mg O2/l) | 11.1 | Dissolved | Oxygen | mg | O2/l
WMP14 | South | 2023-09-26 | 0 |  | 1 | 0 | 0 | 253 | Electrical conductivity (us/cm) | 253 | Electrical | conductivity | us/cm
WMP14 | South | 2023-09-26 | 0 | ug/l | 0 | 0 | 0 | 0.00025 | Ethyl Benzene | <0.5 | Ethyl | Benzene | ug/l |  |  | ug/l
WMP14 | South | 2023-09-26 | 0 | ug/l | 0 | 0 | 0 | 5e-06 | Fluoranthene | <0.01 | Fluoranthene | ug/l |  |  |  | ug/l
WMP14 | South | 2023-09-26 | 0 | ug/l | 0 | 0 | 0 | 5e-06 | Fluorene | <0.01 | Fluorene | ug/l |  |  |  | ug/l
WMP14 | South | 2023-09-26 | 0 | mg/l | 1 | 0 | 0 | 0.1 | Fluoride | 0.1 | Fluoride | mg/l |  |  |  | mg/l
WMP14 | South | 2023-09-26 | 0 | mg/l | 0 | 0 | 0 | 0.05 | GRO (total) C5-C10 | <0.100 | GRO | total | C5-C10 | mg/l |  | mg/l
WMP14 | South | 2023-09-26 | 0 | ug/l | 0 | 0 | 0 | 5e-06 | Indeno-123-cd-pyrene | <0.01 | Indeno-123-cd-pyrene | ug/l |  |  |  | ug/l
WMP14 | South | 2023-09-26 | 0 | mg/l | 0 | 0 | 0 | 0.005 | Iron | <0.01 | Iron | mg/l |  |  |  | mg/l
WMP14 | South | 2023-09-26 | 0 | mg/l | 1 | 0 | 0 | 0.97 | Iron (total) | 0.97 | Iron | total | mg/l |  |  | mg/l
WMP14 | South | 2023-09-26 | 0 | mg/l | 0 | 0 | 0 | 0.0005 | Lead | <0.001 | Lead | mg/l |  |  |  | mg/l
WMP14 | South | 2023-09-26 | 0 | mg/l | 0 | 0 | 0 | 0.0005 | Lead (total) | <0.001 | Lead | total | mg/l |  |  | mg/l
WMP14 | South | 2023-09-26 | 0 | ug/l | 0 | 0 | 0 | 0.0005 | M&P Xylene | <1 | M&P | Xylene | ug/l |  |  | ug/l
WMP14 | South | 2023-09-26 | 0 | mg/l | 1 | 0 | 0 | 3 | Magnesium | 3 | Magnesium | mg/l |  |  |  | mg/l
WMP14 | South | 2023-09-26 | 0 | mg/l | 1 | 0 | 0 | 3 | magnesium (total) | 3 | magnesium | total | mg/l |  |  | mg/l
WMP14 | South | 2023-09-26 | 0 | mg/l | 1 | 0 | 0 | 0.002 | Manganese | 0.002 | Manganese | mg/l |  |  |  | mg/l
WMP14 | South | 2023-09-26 | 0 | mg/l | 1 | 0 | 0 | 0.022 | Manganese total | 0.022 | Manganese | total | mg/l |  |  | mg/l
WMP14 | South | 2023-09-26 | 0 | mg/l | 0 | 0 | 0 | 1.5e-05 | Mercury | <0.00003 | Mercury | mg/l |  |  |  | mg/l
WMP14 | South | 2023-09-26 | 0 | mg/l | 0 | 0 | 0 | 1.5e-05 | Mercury Total | <0.00003 | Mercury | total | mg/l |  |  | mg/l
WMP14 | South | 2023-09-26 | 0 | mg/l | 0 | 0 | 0 | 0.025 | Methyl Phenols | <0.05 | Methyl | Phenols | mg/l |  |  | mg/l
WMP14 | South | 2023-09-26 | 0 | mg/l | 0 | 0 | 0 | 0.0005 | Molybdenum | <0.001 | Molybdenum | mg/l |  |  |  | mg/l
WMP14 | South | 2023-09-26 | 0 | mg/l | 0 | 0 | 0 | 0.0005 | Molybdenum (Total) | <0.001 | Molybdenum | Total | mg/l |  |  | mg/l
WMP14 | South | 2023-09-26 | 0 | ug/l | 0 | 0 | 0 | 5e-06 | Naphthalene | <0.01 | Naphthalene | ug/l |  |  |  | ug/l
WMP14 | South | 2023-09-26 | 0 | mg/l | 0 | 0 | 0 | 0.0005 | Nickel | <0.001 | Nickel | mg/l |  |  |  | mg/l
WMP14 | South | 2023-09-26 | 0 | mg/l | 1 | 0 | 0 | 0.001 | Nickel Total | 0.001 | Nickel | Total | mg/l |  |  | mg/l
WMP14 | South | 2023-09-26 | 0 | mg/l | 1 | 0 | 0 | 1.3 | Nitrate-N | 1.3 | Nitrate-N | mg/l |  |  |  | mg/l
WMP14 | South | 2023-09-26 | 0 | mg/l | 0 | 0 | 0 | 0.005 | Nitrite-N | <0.01 | Nitrite-N | mg/l |  |  |  | mg/l
WMP14 | South | 2023-09-26 | 0 | mg/l | 1 | 0 | 0 | 0.04 | Orthophosphate | 0.04 | Orthophosphate | mg/l |  |  |  | mg/l
WMP14 | South | 2023-09-26 | 0 | ug/l | 0 | 0 | 0 | 0.0005 | O-Xylene | <1 | O-Xylene | ug/l |  |  |  | ug/l
WMP14 | South | 2023-09-26 | 0 |  | 1 | 0 | 0 | 6.7 | pH (liquid) (pH units) | 6.7 | pH | liquid | pH | units
WMP14 | South | 2023-09-26 | 0 | ug/l | 0 | 0 | 0 | 5e-06 | Phenanthrene | <0.01 | Phenanthrene | ug/l |  |  |  | ug/l
WMP14 | South | 2023-09-26 | 0 | mg/l | 0 | 0 | 0 | 0.025 | Phenols | <0.05 | Phenols | mg/l |  |  |  | mg/l
WMP14 | South | 2023-09-26 | 0 | mg/l | 0 | 0 | 0 | 0.1 | Phenols total | <0.20 | Phenols | total | mg/l |  |  | mg/l
WMP14 | South | 2023-09-26 | 0 | ug/l | 0 | 0 | 0 | 5e-06 | Pyrene | <0.01 | Pyrene | ug/l |  |  |  | ug/l
WMP14 | South | 2023-09-26 | 0 | mg/l | 0 | 0 | 0 | 0.0005 | Selenium | <0.001 | Selenium | mg/l |  |  |  | mg/l
WMP14 | South | 2023-09-26 | 0 | mg/l | 0 | 0 | 0 | 0.0005 | Selenium total | <0.001 | Selenium | total | mg/l |  |  | mg/l
WMP14 | South | 2023-09-26 | 0 | mg/l | 1 | 0 | 0 | 8 | Sodium | 8 | Sodium | mg/l |  |  |  | mg/l
WMP14 | South | 2023-09-26 | 0 | mg/l | 1 | 0 | 0 | 8 | Sodium (total) | 8 | Sodium | total | mg/l |  |  | mg/l
WMP14 | South | 2023-09-26 | 0 | mg/l | 1 | 0 | 0 | 9 | Sulphate | 9 | Sulphate | mg/l |  |  |  | mg/l
WMP14 | South | 2023-09-26 | 0 | ug/l | 0 | 0 | 0 | 0.0005 | Toluene | <1 | Toluene | ug/l |  |  |  | ug/l
WMP14 | South | 2023-09-26 | 0 | mg/l | 0 | 0 | 0 | 0.005 | Total TPH >C8-C40 (Aliphatic) | <0.01 | Total | TPH | >C8-C40 | Aliphatic | mg/l | mg/l
WMP14 | South | 2023-09-26 | 0 | mg/l | 1 | 0 | 0 | 0.01 | Total TPH >C8-C40 (Aromatic) | 0.01 | Total | TPH | >C8-C40 | Aromatic | mg/l | mg/l
WMP14 | South | 2023-09-26 | 0 | mg/l | 1 | 0 | 0 | 0.01 | TPH (C10-C40) | 0.01 | TPH | C10-C40 | mg/l |  |  | mg/l
WMP14 | South | 2023-09-26 | 0 | mg/l | 0 | 0 | 0 | 0.005 | TPH Ali Band >C10-C12 | <0.01 | TPH | Ali | Band | >C10-C12 | mg/l | mg/l
WMP14 | South | 2023-09-26 | 0 | mg/l | 0 | 0 | 0 | 0.005 | TPH Ali Band >C12-C16 | <0.01 | TPH | Ali | Band | >C12-C16 | mg/l | mg/l
WMP14 | South | 2023-09-26 | 0 | mg/l | 0 | 0 | 0 | 0.005 | TPH Ali Band >C16-C21 | <0.01 | TPH | Ali | Band | >C16-C21 | mg/l | mg/l
WMP14 | South | 2023-09-26 | 0 | mg/l | 0 | 0 | 0 | 0.005 | TPH Ali Band >C21-C35 | <0.01 | TPH | Ali | Band | >C21-C35 | mg/l | mg/l
WMP14 | South | 2023-09-26 | 0 | mg/l | 0 | 0 | 0 | 0.05 | TPH Ali Band >C5-C6 | <0.100 | TPH | Ali | Band | >C5-C6 | mg/l | mg/l
WMP14 | South | 2023-09-26 | 0 | mg/l | 0 | 0 | 0 | 0.05 | TPH Ali Band >C6-C7 | <0.100 | TPH | Ali | Band | >C6-C7 | mg/l | mg/l
WMP14 | South | 2023-09-26 | 0 | mg/l | 0 | 0 | 0 | 0.05 | TPH Ali Band >C7-C8 | <0.100 | TPH | Ali | Band | >C7-C8 | mg/l | mg/l
WMP14 | South | 2023-09-26 | 0 | mg/l | 0 | 0 | 0 | 0.05 | TPH Ali Band >C8-C10 | <0.100 | TPH | Ali | Band | >C8-C10 | mg/l | mg/l
WMP14 | South | 2023-09-26 | 0 | mg/l | 0 | 0 | 0 | 0.005 | TPH Aro Band >C10-C12 | <0.01 | TPH | Aro | Band | >C10-C12 | mg/l | mg/l
WMP14 | South | 2023-09-26 | 0 | mg/l | 0 | 0 | 0 | 0.005 | TPH Aro Band >C12-C16 | <0.01 | TPH | Aro | Band | >C12-C16 | mg/l | mg/l
WMP14 | South | 2023-09-26 | 0 | mg/l | 0 | 0 | 0 | 0.005 | TPH Aro Band >C16-C21 | <0.01 | TPH | Aro | Band | >C16-C21 | mg/l | mg/l
WMP14 | South | 2023-09-26 | 0 | mg/l | 0 | 0 | 0 | 0.005 | TPH Aro Band >C21-C35 | <0.01 | TPH | Aro | Band | >C21-C35 | mg/l | mg/l
WMP14 | South | 2023-09-26 | 0 | mg/l | 0 | 0 | 0 | 0.0025 | TPH Aro Band >C5-C7 | <0.005 | TPH | Aro | Band | >C5-C7 | mg/l | mg/l
WMP14 | South | 2023-09-26 | 0 | mg/l | 0 | 0 | 0 | 0.0025 | TPH Aro Band >C7-C8 | <0.005 | TPH | Aro | Band | >C7-C8 | mg/l | mg/l
WMP14 | South | 2023-09-26 | 0 | mg/l | 0 | 0 | 0 | 0.01 | TPH Aro Band >C8-C10 | <0.020 | TPH | Aro | Band | >C8-C10 | mg/l | mg/l
WMP14 | South | 2023-09-26 | 0 | mg/l | 0 | 0 | 0 | 0.025 | Trimethylphenols | <0.05 | Trimethylphenols | mg/l |  |  |  | mg/l
WMP14 | South | 2023-09-26 | 0 | mg/l | 1 | 0 | 0 | 0.006 | Zinc | 0.006 | Zinc | mg/l |  |  |  | mg/l
WMP14 | South | 2023-09-26 | 0 | mg/l | 1 | 0 | 0 | 0.011 | Zinc (Total) | 0.011 | Zinc | Total | mg/l |  |  | mg/l
WMP14 | South | 2023-08-30 | 0 | ug/l | 0 | 0 | 0 | 5e-06 | Acenaphthene | <0.01 | Acenaphthene | ug/l |  |  |  | ug/l
WMP14 | South | 2023-08-30 | 0 | ug/l | 0 | 0 | 0 | 5e-06 | Acenaphthylene | <0.01 | Acenaphthylene | ug/l |  |  |  | ug/l
WMP14 | South | 2023-08-30 | 0 | mg/l | 1 | 0 | 0 | 106 | Alkalinity | 106 | Alkalinity | mg/l |  |  |  | mg/l
WMP14 | South | 2023-08-30 | 0 | mg/l | 0 | 0 | 0 | 0.005 | Aluminium | <0.01 | Aluminium | mg/l |  |  |  | mg/l
WMP14 | South | 2023-08-30 | 0 | mg/l | 1 | 0 | 0 | 0.32 | Aluminium total | 0.32 | Aluminium | total | mg/l |  |  | mg/l
WMP14 | South | 2023-08-30 | 0 | mg/l | 1 | 0 | 0 | 0.02 | Ammoniacal Nitrogen | 0.02 | Ammoniacal | Nitrogen | mg/l |  |  | mg/l
WMP14 | South | 2023-08-30 | 0 | ug/l | 0 | 0 | 0 | 5e-06 | Anthracene | <0.01 | Anthracene | ug/l |  |  |  | ug/l
WMP14 | South | 2023-08-30 | 0 | mg/l | 0 | 0 | 0 | 0.0005 | Antimony | <0.001 | Antimony | mg/l |  |  |  | mg/l
WMP14 | South | 2023-08-30 | 0 | mg/l | 0 | 0 | 0 | 0.0005 | Antimony (total) | <0.001 | Antimony | total | mg/l |  |  | mg/l
WMP14 | South | 2023-08-30 | 0 | mg/l | 0 | 0 | 0 | 0.0005 | Arsenic | <0.001 | Arsenic | mg/l |  |  |  | mg/l
WMP14 | South | 2023-08-30 | 0 | mg/l | 0 | 0 | 0 | 0.0005 | Arsenic (total) | <0.001 | Arsenic | total | mg/l |  |  | mg/l
WMP14 | South | 2023-08-30 | 0 | mg/l | 1 | 0 | 0 | 0.02 | Barium(Total) | 0.02 | Barium | Total | mg/l |  |  | mg/l
WMP14 | South | 2023-08-30 | 0 | mg/l | 1 | 0 | 0 | 0.02 | Barium | 0.02 | Barium | mg/l | mg/l |  |  | mg/l
WMP14 | South | 2023-08-30 | 0 | ug/l | 0 | 0 | 0 | 0.0005 | Benzene | <1 | Benzene | ug/l |  |  |  | ug/l
WMP14 | South | 2023-08-30 | 0 | ug/l | 0 | 0 | 0 | 5e-06 | Benzo-a-anthracene | <0.01 | Benzo-a-anthracene | ug/l |  |  |  | ug/l
WMP14 | South | 2023-08-30 | 0 | ug/l | 0 | 0 | 0 | 5e-06 | Benzo-a-pyrene | <0.01 | Benzo-a-pyrene | ug/l |  |  |  | ug/l
WMP14 | South | 2023-08-30 | 0 | ug/l | 0 | 0 | 0 | 5e-06 | Benzo-b-fluoranthene | <0.01 | Benzo-b-fluoranthene | ug/l |  |  |  | ug/l
WMP14 | South | 2023-08-30 | 0 | ug/l | 0 | 0 | 0 | 5e-06 | Benzo-ghi-perylene | <0.01 | Benzo-ghi-perylene | ug/l |  |  |  | ug/l
WMP14 | South | 2023-08-30 | 0 | ug/l | 0 | 0 | 0 | 5e-06 | Benzo-k-fluoranthene | <0.01 | Benzo-k-fluoranthene | ug/l |  |  |  | ug/l
WMP14 | South | 2023-08-30 | 0 | mg/l | 0 | 0 | 0 | 1e-05 | Cadmium | <0.00002 | Cadmium | mg/l |  |  |  | mg/l
WMP14 | South | 2023-08-30 | 0 | mg/l | 1 | 0 | 0 | 2e-05 | Cadmium (Total) | 2e-05 | Cadmium | Total | mg/l |  |  | mg/l
WMP14 | South | 2023-08-30 | 0 | mg/l | 1 | 0 | 0 | 9 | Chloride | 9 | Chloride | mg/l |  |  |  | mg/l
WMP14 | South | 2023-08-30 | 0 | mg/l | 0 | 0 | 0 | 0.0005 | Chromium | <0.001 | Chromium | mg/l |  |  |  | mg/l
WMP14 | South | 2023-08-30 | 0 | mg/l | 0 | 0 | 0 | 0.0005 | Chromium total | <0.001 | Chromium | total | mg/l |  |  | mg/l
WMP14 | South | 2023-08-30 | 0 | ug/l | 0 | 0 | 0 | 5e-06 | Chrysene | <0.01 | Chrysene | ug/l |  |  |  | ug/l
WMP14 | South | 2023-08-30 | 0 | mg/l | 0 | 0 | 0 | 0.0005 | Copper | <0.001 | Copper | mg/l |  |  |  | mg/l
WMP14 | South | 2023-08-30 | 0 | mg/l | 1 | 0 | 0 | 0.001 | Copper (total) | 0.001 | Copper | total | mg/l |  |  | mg/l
WMP14 | South | 2023-08-30 | 0 | ug/l | 0 | 0 | 0 | 5e-06 | Dibenz-ah-anthracene | <0.01 | Dibenz-ah-anthracene | ug/l |  |  |  | ug/l
WMP14 | South | 2023-08-30 | 0 | mg/l | 0 | 0 | 0 | 0.025 | Dimethylphenols | <0.05 | Dimethylphenols | mg/l |  |  |  | mg/l
WMP14 | South | 2023-08-30 | 0 |  | 1 | 0 | 0 | 10 | Dissolved Oxygen (mg O2/l) | 10 | Dissolved | Oxygen | mg | O2/l
WMP14 | South | 2023-08-30 | 0 |  | 1 | 0 | 0 | 260 | Electrical conductivity (us/cm) | 260 | Electrical | conductivity | us/cm
WMP14 | South | 2023-08-30 | 0 | ug/l | 0 | 0 | 0 | 0.00025 | Ethyl Benzene | <0.5 | Ethyl | Benzene | ug/l |  |  | ug/l
WMP14 | South | 2023-08-30 | 0 | ug/l | 0 | 0 | 0 | 5e-06 | Fluoranthene | <0.01 | Fluoranthene | ug/l |  |  |  | ug/l
WMP14 | South | 2023-08-30 | 0 | ug/l | 0 | 0 | 0 | 5e-06 | Fluorene | <0.01 | Fluorene | ug/l |  |  |  | ug/l
WMP14 | South | 2023-08-30 | 0 | mg/l | 0 | 0 | 0 | 0 | Fluoride |  | Fluoride | mg/l |  |  |  | mg/l
WMP14 | South | 2023-08-30 | 0 | mg/l | 0 | 0 | 0 | 0.05 | GRO (total) C5-C10 | <0.100 | GRO | total | C5-C10 | mg/l |  | mg/l
WMP14 | South | 2023-08-30 | 0 | ug/l | 0 | 0 | 0 | 5e-06 | Indeno-123-cd-pyrene | <0.01 | Indeno-123-cd-pyrene | ug/l |  |  |  | ug/l
WMP14 | South | 2023-08-30 | 0 | mg/l | 0 | 0 | 0 | 0.005 | Iron | <0.01 | Iron | mg/l |  |  |  | mg/l
WMP14 | South | 2023-08-30 | 0 | mg/l | 1 | 0 | 0 | 0.21 | Iron (total) | 0.21 | Iron | total | mg/l |  |  | mg/l
WMP14 | South | 2023-08-30 | 0 | mg/l | 1 | 0 | 0 | 0.003 | Lead | 0.003 | Lead | mg/l |  |  |  | mg/l
WMP14 | South | 2023-08-30 | 0 | mg/l | 0 | 0 | 0 | 0.0005 | Lead (total) | <0.001 | Lead | total | mg/l |  |  | mg/l
WMP14 | South | 2023-08-30 | 0 | ug/l | 0 | 0 | 0 | 0.0005 | M&P Xylene | <1 | M&P | Xylene | ug/l |  |  | ug/l
WMP14 | South | 2023-08-30 | 0 | mg/l | 1 | 0 | 0 | 3 | Magnesium | 3 | Magnesium | mg/l |  |  |  | mg/l
WMP14 | South | 2023-08-30 | 0 | mg/l | 1 | 0 | 0 | 3 | magnesium (total) | 3 | magnesium | total | mg/l |  |  | mg/l
WMP14 | South | 2023-08-30 | 0 | mg/l | 1 | 0 | 0 | 0.003 | Manganese | 0.003 | Manganese | mg/l |  |  |  | mg/l
WMP14 | South | 2023-08-30 | 0 | mg/l | 1 | 0 | 0 | 0.01 | Manganese total | 0.01 | Manganese | total | mg/l |  |  | mg/l
WMP14 | South | 2023-08-30 | 0 | mg/l | 0 | 0 | 0 | 1.5e-05 | Mercury | <0.00003 | Mercury | mg/l |  |  |  | mg/l
WMP14 | South | 2023-08-30 | 0 | mg/l | 0 | 0 | 0 | 1.5e-05 | Mercury Total | <0.00003 | Mercury | total | mg/l |  |  | mg/l
WMP14 | South | 2023-08-30 | 0 | mg/l | 0 | 0 | 0 | 0.025 | Methyl Phenols | <0.05 | Methyl | Phenols | mg/l |  |  | mg/l
WMP14 | South | 2023-08-30 | 0 | mg/l | 0 | 0 | 0 | 0.0005 | Molybdenum | <0.001 | Molybdenum | mg/l |  |  |  | mg/l
WMP14 | South | 2023-08-30 | 0 | mg/l | 0 | 0 | 0 | 0.0005 | Molybdenum (Total) | <0.001 | Molybdenum | Total | mg/l |  |  | mg/l
WMP14 | South | 2023-08-30 | 0 | ug/l | 0 | 0 | 0 | 5e-06 | Naphthalene | <0.01 | Naphthalene | ug/l |  |  |  | ug/l
WMP14 | South | 2023-08-30 | 0 | mg/l | 0 | 0 | 0 | 0.0005 | Nickel | <0.001 | Nickel | mg/l |  |  |  | mg/l
WMP14 | South | 2023-08-30 | 0 | mg/l | 1 | 0 | 0 | 0.002 | Nickel Total | 0.002 | Nickel | Total | mg/l |  |  | mg/l
WMP14 | South | 2023-08-30 | 0 | mg/l | 1 | 0 | 0 | 1.2 | Nitrate-N | 1.2 | Nitrate-N | mg/l |  |  |  | mg/l
WMP14 | South | 2023-08-30 | 0 | mg/l | 0 | 0 | 0 | 0.005 | Nitrite-N | <0.01 | Nitrite-N | mg/l |  |  |  | mg/l
WMP14 | South | 2023-08-30 | 0 | mg/l | 1 | 0 | 0 | 0.01 | Orthophosphate | 0.01 | Orthophosphate | mg/l |  |  |  | mg/l
WMP14 | South | 2023-08-30 | 0 | ug/l | 0 | 0 | 0 | 0.0005 | O-Xylene | <1 | O-Xylene | ug/l |  |  |  | ug/l
WMP14 | South | 2023-08-30 | 0 |  | 1 | 0 | 0 | 7 | pH (liquid) (pH units) | 7 | pH | liquid | pH | units
WMP14 | South | 2023-08-30 | 0 | ug/l | 0 | 0 | 0 | 5e-06 | Phenanthrene | <0.01 | Phenanthrene | ug/l |  |  |  | ug/l
WMP14 | South | 2023-08-30 | 0 | mg/l | 0 | 0 | 0 | 0.025 | Phenols | <0.05 | Phenols | mg/l |  |  |  | mg/l
WMP14 | South | 2023-08-30 | 0 | mg/l | 0 | 0 | 0 | 0.1 | Phenols total | <0.20 | Phenols | total | mg/l |  |  | mg/l
WMP14 | South | 2023-08-30 | 0 | ug/l | 0 | 0 | 0 | 5e-06 | Pyrene | <0.01 | Pyrene | ug/l |  |  |  | ug/l
WMP14 | South | 2023-08-30 | 0 | mg/l | 0 | 0 | 0 | 0.0005 | Selenium | <0.001 | Selenium | mg/l |  |  |  | mg/l
WMP14 | South | 2023-08-30 | 0 | mg/l | 0 | 0 | 0 | 0.0005 | Selenium total | <0.001 | Selenium | total | mg/l |  |  | mg/l
WMP14 | South | 2023-08-30 | 0 | mg/l | 1 | 0 | 0 | 8 | Sodium | 8 | Sodium | mg/l |  |  |  | mg/l
WMP14 | South | 2023-08-30 | 0 | mg/l | 1 | 0 | 0 | 8 | Sodium (total) | 8 | Sodium | total | mg/l |  |  | mg/l
WMP14 | South | 2023-08-30 | 0 | mg/l | 1 | 0 | 0 | 9 | Sulphate | 9 | Sulphate | mg/l |  |  |  | mg/l
WMP14 | South | 2023-08-30 | 0 | ug/l | 0 | 0 | 0 | 0.0005 | Toluene | <1 | Toluene | ug/l |  |  |  | ug/l
WMP14 | South | 2023-08-30 | 0 | mg/l | 1 | 0 | 0 | 0.03 | Total TPH >C8-C40 (Aliphatic) | 0.03 | Total | TPH | >C8-C40 | Aliphatic | mg/l | mg/l
WMP14 | South | 2023-08-30 | 0 | mg/l | 1 | 0 | 0 | 0.02 | Total TPH >C8-C40 (Aromatic) | 0.02 | Total | TPH | >C8-C40 | Aromatic | mg/l | mg/l
WMP14 | South | 2023-08-30 | 0 | mg/l | 1 | 0 | 0 | 0.02 | TPH (C10-C40) | 0.02 | TPH | C10-C40 | mg/l |  |  | mg/l
WMP14 | South | 2023-08-30 | 0 | mg/l | 0 | 0 | 0 | 0.005 | TPH Ali Band >C10-C12 | <0.01 | TPH | Ali | Band | >C10-C12 | mg/l | mg/l
WMP14 | South | 2023-08-30 | 0 | mg/l | 0 | 0 | 0 | 0.005 | TPH Ali Band >C12-C16 | <0.01 | TPH | Ali | Band | >C12-C16 | mg/l | mg/l
WMP14 | South | 2023-08-30 | 0 | mg/l | 0 | 0 | 0 | 0.005 | TPH Ali Band >C16-C21 | <0.01 | TPH | Ali | Band | >C16-C21 | mg/l | mg/l
WMP14 | South | 2023-08-30 | 0 | mg/l | 1 | 0 | 0 | 0.01 | TPH Ali Band >C21-C35 | 0.01 | TPH | Ali | Band | >C21-C35 | mg/l | mg/l
WMP14 | South | 2023-08-30 | 0 | mg/l | 0 | 0 | 0 | 0.05 | TPH Ali Band >C5-C6 | <0.100 | TPH | Ali | Band | >C5-C6 | mg/l | mg/l
WMP14 | South | 2023-08-30 | 0 | mg/l | 0 | 0 | 0 | 0.05 | TPH Ali Band >C6-C7 | <0.100 | TPH | Ali | Band | >C6-C7 | mg/l | mg/l
WMP14 | South | 2023-08-30 | 0 | mg/l | 0 | 0 | 0 | 0.05 | TPH Ali Band >C7-C8 | <0.100 | TPH | Ali | Band | >C7-C8 | mg/l | mg/l
WMP14 | South | 2023-08-30 | 0 | mg/l | 0 | 0 | 0 | 0.05 | TPH Ali Band >C8-C10 | <0.100 | TPH | Ali | Band | >C8-C10 | mg/l | mg/l
WMP14 | South | 2023-08-30 | 0 | mg/l | 0 | 0 | 0 | 0.005 | TPH Aro Band >C10-C12 | <0.01 | TPH | Aro | Band | >C10-C12 | mg/l | mg/l
WMP14 | South | 2023-08-30 | 0 | mg/l | 0 | 0 | 0 | 0.005 | TPH Aro Band >C12-C16 | <0.01 | TPH | Aro | Band | >C12-C16 | mg/l | mg/l
WMP14 | South | 2023-08-30 | 0 | mg/l | 0 | 0 | 0 | 0.005 | TPH Aro Band >C16-C21 | <0.01 | TPH | Aro | Band | >C16-C21 | mg/l | mg/l
WMP14 | South | 2023-08-30 | 0 | mg/l | 1 | 0 | 0 | 0.01 | TPH Aro Band >C21-C35 | 0.01 | TPH | Aro | Band | >C21-C35 | mg/l | mg/l
WMP14 | South | 2023-08-30 | 0 | mg/l | 0 | 0 | 0 | 0.0025 | TPH Aro Band >C5-C7 | <0.005 | TPH | Aro | Band | >C5-C7 | mg/l | mg/l
WMP14 | South | 2023-08-30 | 0 | mg/l | 0 | 0 | 0 | 0.0025 | TPH Aro Band >C7-C8 | <0.005 | TPH | Aro | Band | >C7-C8 | mg/l | mg/l
WMP14 | South | 2023-08-30 | 0 | mg/l | 0 | 0 | 0 | 0.01 | TPH Aro Band >C8-C10 | <0.020 | TPH | Aro | Band | >C8-C10 | mg/l | mg/l
WMP14 | South | 2023-08-30 | 0 | mg/l | 0 | 0 | 0 | 0.025 | Trimethylphenols | <0.05 | Trimethylphenols | mg/l |  |  |  | mg/l
WMP14 | South | 2023-08-30 | 0 | mg/l | 1 | 0 | 0 | 0.005 | Zinc | 0.005 | Zinc | mg/l |  |  |  | mg/l
WMP14 | South | 2023-08-30 | 0 | mg/l | 1 | 0 | 0 | 0.01 | Zinc (Total) | 0.01 | Zinc | Total | mg/l |  |  | mg/l
WMP14 | South | 2023-07-20 | 0 | ug/l | 0 | 0 | 0 | 5e-06 | Acenaphthene | <0.01 | Acenaphthene | ug/l |  |  |  | ug/l
WMP14 | South | 2023-07-20 | 0 | ug/l | 0 | 0 | 0 | 5e-06 | Acenaphthylene | <0.01 | Acenaphthylene | ug/l |  |  |  | ug/l
WMP14 | South | 2023-07-20 | 0 | mg/l | 1 | 0 | 0 | 111 | Alkalinity | 111 | Alkalinity | mg/l |  |  |  | mg/l
WMP14 | South | 2023-07-20 | 0 | mg/l | 0 | 0 | 0 | 0.005 | Aluminium | <0.01 | Aluminium | mg/l |  |  |  | mg/l
WMP14 | South | 2023-07-20 | 0 | mg/l | 1 | 0 | 0 | 0.35 | Aluminium total | 0.35 | Aluminium | total | mg/l |  |  | mg/l
WMP14 | South | 2023-07-20 | 0 | mg/l | 1 | 0 | 0 | 0.02 | Ammoniacal Nitrogen | 0.02 | Ammoniacal | Nitrogen | mg/l |  |  | mg/l
WMP14 | South | 2023-07-20 | 0 | ug/l | 0 | 0 | 0 | 5e-06 | Anthracene | <0.01 | Anthracene | ug/l |  |  |  | ug/l
WMP14 | South | 2023-07-20 | 0 | mg/l | 0 | 0 | 0 | 0.0005 | Antimony | <0.001 | Antimony | mg/l |  |  |  | mg/l
WMP14 | South | 2023-07-20 | 0 | mg/l | 0 | 0 | 0 | 0.0005 | Antimony (total) | <0.001 | Antimony | total | mg/l |  |  | mg/l
WMP14 | South | 2023-07-20 | 0 | mg/l | 0 | 0 | 0 | 0.0005 | Arsenic | <0.001 | Arsenic | mg/l |  |  |  | mg/l
WMP14 | South | 2023-07-20 | 0 | mg/l | 0 | 0 | 0 | 0.0005 | Arsenic (total) | <0.001 | Arsenic | total | mg/l |  |  | mg/l
WMP14 | South | 2023-07-20 | 0 | mg/l | 1 | 0 | 0 | 0.02 | Barium(Total) | 0.02 | Barium | Total | mg/l |  |  | mg/l
WMP14 | South | 2023-07-20 | 0 | mg/l | 1 | 0 | 0 | 0.02 | Barium | 0.02 | Barium | mg/l | mg/l |  |  | mg/l
WMP14 | South | 2023-07-20 | 0 | ug/l | 0 | 0 | 0 | 0.0005 | Benzene | <1 | Benzene | ug/l |  |  |  | ug/l
WMP14 | South | 2023-07-20 | 0 | ug/l | 0 | 0 | 0 | 5e-06 | Benzo-a-anthracene | <0.01 | Benzo-a-anthracene | ug/l |  |  |  | ug/l
WMP14 | South | 2023-07-20 | 0 | ug/l | 0 | 0 | 0 | 5e-06 | Benzo-a-pyrene | <0.01 | Benzo-a-pyrene | ug/l |  |  |  | ug/l
WMP14 | South | 2023-07-20 | 0 | ug/l | 0 | 0 | 0 | 5e-06 | Benzo-b-fluoranthene | <0.01 | Benzo-b-fluoranthene | ug/l |  |  |  | ug/l
WMP14 | South | 2023-07-20 | 0 | ug/l | 0 | 0 | 0 | 5e-06 | Benzo-ghi-perylene | <0.01 | Benzo-ghi-perylene | ug/l |  |  |  | ug/l
WMP14 | South | 2023-07-20 | 0 | ug/l | 0 | 0 | 0 | 5e-06 | Benzo-k-fluoranthene | <0.01 | Benzo-k-fluoranthene | ug/l |  |  |  | ug/l
WMP14 | South | 2023-07-20 | 0 | mg/l | 0 | 0 | 0 | 1e-05 | Cadmium | <0.00002 | Cadmium | mg/l |  |  |  | mg/l
WMP14 | South | 2023-07-20 | 0 | mg/l | 0 | 0 | 0 | 1e-05 | Cadmium (Total) | <0.00002 | Cadmium | Total | mg/l |  |  | mg/l
WMP14 | South | 2023-07-20 | 0 | mg/l | 1 | 0 | 0 | 8 | Chloride | 8 | Chloride | mg/l |  |  |  | mg/l
WMP14 | South | 2023-07-20 | 0 | mg/l | 0 | 0 | 0 | 0.0005 | Chromium | <0.001 | Chromium | mg/l |  |  |  | mg/l
WMP14 | South | 2023-07-20 | 0 | mg/l | 0 | 0 | 0 | 0.0005 | Chromium total | <0.001 | Chromium | total | mg/l |  |  | mg/l
WMP14 | South | 2023-07-20 | 0 | ug/l | 0 | 0 | 0 | 5e-06 | Chrysene | <0.01 | Chrysene | ug/l |  |  |  | ug/l
WMP14 | South | 2023-07-20 | 0 | mg/l | 0 | 0 | 0 | 0.0005 | Copper | <0.001 | Copper | mg/l |  |  |  | mg/l
WMP14 | South | 2023-07-20 | 0 | mg/l | 1 | 0 | 0 | 0.001 | Copper (total) | 0.001 | Copper | total | mg/l |  |  | mg/l
WMP14 | South | 2023-07-20 | 0 | ug/l | 0 | 0 | 0 | 5e-06 | Dibenz-ah-anthracene | <0.01 | Dibenz-ah-anthracene | ug/l |  |  |  | ug/l
WMP14 | South | 2023-07-20 | 0 | mg/l | 0 | 0 | 0 | 0.025 | Dimethylphenols | <0.05 | Dimethylphenols | mg/l |  |  |  | mg/l
WMP14 | South | 2023-07-20 | 0 |  | 1 | 0 | 0 | 10.5 | Dissolved Oxygen (mg O2/l) | 10.5 | Dissolved | Oxygen | mg | O2/l
WMP14 | South | 2023-07-20 | 0 |  | 1 | 0 | 0 | 285 | Electrical conductivity (us/cm) | 285 | Electrical | conductivity | us/cm
WMP14 | South | 2023-07-20 | 0 | ug/l | 0 | 0 | 0 | 0.00025 | Ethyl Benzene | <0.5 | Ethyl | Benzene | ug/l |  |  | ug/l
WMP14 | South | 2023-07-20 | 0 | ug/l | 0 | 0 | 0 | 5e-06 | Fluoranthene | <0.01 | Fluoranthene | ug/l |  |  |  | ug/l
WMP14 | South | 2023-07-20 | 0 | ug/l | 0 | 0 | 0 | 5e-06 | Fluorene | <0.01 | Fluorene | ug/l |  |  |  | ug/l
WMP14 | South | 2023-07-20 | 0 | mg/l | 1 | 0 | 0 | 0.1 | Fluoride | 0.1 | Fluoride | mg/l |  |  |  | mg/l
WMP14 | South | 2023-07-20 | 0 | mg/l | 0 | 0 | 0 | 0.05 | GRO (total) C5-C10 | <0.100 | GRO | total | C5-C10 | mg/l |  | mg/l
WMP14 | South | 2023-07-20 | 0 | ug/l | 0 | 0 | 0 | 5e-06 | Indeno-123-cd-pyrene | <0.01 | Indeno-123-cd-pyrene | ug/l |  |  |  | ug/l
WMP14 | South | 2023-07-20 | 0 | mg/l | 0 | 0 | 0 | 0.005 | Iron | <0.01 | Iron | mg/l |  |  |  | mg/l
WMP14 | South | 2023-07-20 | 0 | mg/l | 1 | 0 | 0 | 0.25 | Iron (total) | 0.25 | Iron | total | mg/l |  |  | mg/l
WMP14 | South | 2023-07-20 | 0 | mg/l | 0 | 0 | 0 | 0.0005 | Lead | <0.001 | Lead | mg/l |  |  |  | mg/l
WMP14 | South | 2023-07-20 | 0 | mg/l | 0 | 0 | 0 | 0.0005 | Lead (total) | <0.001 | Lead | total | mg/l |  |  | mg/l
WMP14 | South | 2023-07-20 | 0 | ug/l | 0 | 0 | 0 | 0.0005 | M&P Xylene | <1 | M&P | Xylene | ug/l |  |  | ug/l
WMP14 | South | 2023-07-20 | 0 | mg/l | 1 | 0 | 0 | 3 | Magnesium | 3 | Magnesium | mg/l |  |  |  | mg/l
WMP14 | South | 2023-07-20 | 0 | mg/l | 1 | 0 | 0 | 3 | magnesium (total) | 3 | magnesium | total | mg/l |  |  | mg/l
WMP14 | South | 2023-07-20 | 0 | mg/l | 0 | 0 | 0 | 0.001 | Manganese | <0.002 | Manganese | mg/l |  |  |  | mg/l
WMP14 | South | 2023-07-20 | 0 | mg/l | 1 | 0 | 0 | 0.007 | Manganese total | 0.007 | Manganese | total | mg/l |  |  | mg/l
WMP14 | South | 2023-07-20 | 0 | mg/l | 0 | 0 | 0 | 1.5e-05 | Mercury | <0.00003 | Mercury | mg/l |  |  |  | mg/l
WMP14 | South | 2023-07-20 | 0 | mg/l | 0 | 0 | 0 | 1.5e-05 | Mercury Total | <0.00003 | Mercury | total | mg/l |  |  | mg/l
WMP14 | South | 2023-07-20 | 0 | mg/l | 0 | 0 | 0 | 0.025 | Methyl Phenols | <0.05 | Methyl | Phenols | mg/l |  |  | mg/l
WMP14 | South | 2023-07-20 | 0 | mg/l | 0 | 0 | 0 | 0.0005 | Molybdenum | <0.001 | Molybdenum | mg/l |  |  |  | mg/l
WMP14 | South | 2023-07-20 | 0 | mg/l | 0 | 0 | 0 | 0.0005 | Molybdenum (Total) | <0.001 | Molybdenum | Total | mg/l |  |  | mg/l
WMP14 | South | 2023-07-20 | 0 | ug/l | 0 | 0 | 0 | 5e-06 | Naphthalene | <0.01 | Naphthalene | ug/l |  |  |  | ug/l
WMP14 | South | 2023-07-20 | 0 | mg/l | 0 | 0 | 0 | 0.0005 | Nickel | <0.001 | Nickel | mg/l |  |  |  | mg/l
WMP14 | South | 2023-07-20 | 0 | mg/l | 0 | 0 | 0 | 0.0005 | Nickel Total | <0.001 | Nickel | Total | mg/l |  |  | mg/l
WMP14 | South | 2023-07-20 | 0 | mg/l | 1 | 0 | 0 | 1.1 | Nitrate-N | 1.1 | Nitrate-N | mg/l |  |  |  | mg/l
WMP14 | South | 2023-07-20 | 0 | mg/l | 0 | 0 | 0 | 0.005 | Nitrite-N | <0.01 | Nitrite-N | mg/l |  |  |  | mg/l
WMP14 | South | 2023-07-20 | 0 | mg/l | 1 | 0 | 0 | 0.01 | Orthophosphate | 0.01 | Orthophosphate | mg/l |  |  |  | mg/l
WMP14 | South | 2023-07-20 | 0 | ug/l | 0 | 0 | 0 | 0.0005 | O-Xylene | <1 | O-Xylene | ug/l |  |  |  | ug/l
WMP14 | South | 2023-07-20 | 0 |  | 1 | 0 | 0 | 7.1 | pH (liquid) (pH units) | 7.1 | pH | liquid | pH | units
WMP14 | South | 2023-07-20 | 0 | ug/l | 0 | 0 | 0 | 5e-06 | Phenanthrene | <0.01 | Phenanthrene | ug/l |  |  |  | ug/l
WMP14 | South | 2023-07-20 | 0 | mg/l | 0 | 0 | 0 | 0.025 | Phenols | <0.05 | Phenols | mg/l |  |  |  | mg/l
WMP14 | South | 2023-07-20 | 0 | mg/l | 0 | 0 | 0 | 0.1 | Phenols total | <0.20 | Phenols | total | mg/l |  |  | mg/l
WMP14 | South | 2023-07-20 | 0 | ug/l | 0 | 0 | 0 | 5e-06 | Pyrene | <0.01 | Pyrene | ug/l |  |  |  | ug/l
WMP14 | South | 2023-07-20 | 0 | mg/l | 0 | 0 | 0 | 0.0005 | Selenium | <0.001 | Selenium | mg/l |  |  |  | mg/l
WMP14 | South | 2023-07-20 | 0 | mg/l | 0 | 0 | 0 | 0.0005 | Selenium total | <0.001 | Selenium | total | mg/l |  |  | mg/l
WMP14 | South | 2023-07-20 | 0 | mg/l | 1 | 0 | 0 | 8 | Sodium | 8 | Sodium | mg/l |  |  |  | mg/l
WMP14 | South | 2023-07-20 | 0 | mg/l | 1 | 0 | 0 | 8 | Sodium (total) | 8 | Sodium | total | mg/l |  |  | mg/l
WMP14 | South | 2023-07-20 | 0 | mg/l | 1 | 0 | 0 | 8 | Sulphate | 8 | Sulphate | mg/l |  |  |  | mg/l
WMP14 | South | 2023-07-20 | 0 | ug/l | 0 | 0 | 0 | 0.0005 | Toluene | <1 | Toluene | ug/l |  |  |  | ug/l
WMP14 | South | 2023-07-20 | 0 | mg/l | 1 | 0 | 0 | 0.02 | Total TPH >C8-C40 (Aliphatic) | 0.02 | Total | TPH | >C8-C40 | Aliphatic | mg/l | mg/l
WMP14 | South | 2023-07-20 | 0 | mg/l | 1 | 0 | 0 | 0.01 | Total TPH >C8-C40 (Aromatic) | 0.01 | Total | TPH | >C8-C40 | Aromatic | mg/l | mg/l
WMP14 | South | 2023-07-20 | 0 | mg/l | 1 | 0 | 0 | 0.02 | TPH (C10-C40) | 0.02 | TPH | C10-C40 | mg/l |  |  | mg/l
WMP14 | South | 2023-07-20 | 0 | mg/l | 0 | 0 | 0 | 0.005 | TPH Ali Band >C10-C12 | <0.01 | TPH | Ali | Band | >C10-C12 | mg/l | mg/l
WMP14 | South | 2023-07-20 | 0 | mg/l | 0 | 0 | 0 | 0.005 | TPH Ali Band >C12-C16 | <0.01 | TPH | Ali | Band | >C12-C16 | mg/l | mg/l
WMP14 | South | 2023-07-20 | 0 | mg/l | 0 | 0 | 0 | 0.005 | TPH Ali Band >C16-C21 | <0.01 | TPH | Ali | Band | >C16-C21 | mg/l | mg/l
WMP14 | South | 2023-07-20 | 0 | mg/l | 0 | 0 | 0 | 0.005 | TPH Ali Band >C21-C35 | <0.01 | TPH | Ali | Band | >C21-C35 | mg/l | mg/l
WMP14 | South | 2023-07-20 | 0 | mg/l | 0 | 0 | 0 | 0.05 | TPH Ali Band >C5-C6 | <0.100 | TPH | Ali | Band | >C5-C6 | mg/l | mg/l
WMP14 | South | 2023-07-20 | 0 | mg/l | 0 | 0 | 0 | 0.05 | TPH Ali Band >C6-C7 | <0.100 | TPH | Ali | Band | >C6-C7 | mg/l | mg/l
WMP14 | South | 2023-07-20 | 0 | mg/l | 0 | 0 | 0 | 0.05 | TPH Ali Band >C7-C8 | <0.100 | TPH | Ali | Band | >C7-C8 | mg/l | mg/l
WMP14 | South | 2023-07-20 | 0 | mg/l | 0 | 0 | 0 | 0.05 | TPH Ali Band >C8-C10 | <0.100 | TPH | Ali | Band | >C8-C10 | mg/l | mg/l
WMP14 | South | 2023-07-20 | 0 | mg/l | 0 | 0 | 0 | 0.005 | TPH Aro Band >C10-C12 | <0.01 | TPH | Aro | Band | >C10-C12 | mg/l | mg/l
WMP14 | South | 2023-07-20 | 0 | mg/l | 0 | 0 | 0 | 0.005 | TPH Aro Band >C12-C16 | <0.01 | TPH | Aro | Band | >C12-C16 | mg/l | mg/l
WMP14 | South | 2023-07-20 | 0 | mg/l | 0 | 0 | 0 | 0.005 | TPH Aro Band >C16-C21 | <0.01 | TPH | Aro | Band | >C16-C21 | mg/l | mg/l
WMP14 | South | 2023-07-20 | 0 | mg/l | 0 | 0 | 0 | 0.005 | TPH Aro Band >C21-C35 | <0.01 | TPH | Aro | Band | >C21-C35 | mg/l | mg/l
WMP14 | South | 2023-07-20 | 0 | mg/l | 0 | 0 | 0 | 0.0025 | TPH Aro Band >C5-C7 | <0.005 | TPH | Aro | Band | >C5-C7 | mg/l | mg/l
WMP14 | South | 2023-07-20 | 0 | mg/l | 0 | 0 | 0 | 0.0025 | TPH Aro Band >C7-C8 | <0.005 | TPH | Aro | Band | >C7-C8 | mg/l | mg/l
WMP14 | South | 2023-07-20 | 0 | mg/l | 0 | 0 | 0 | 0.01 | TPH Aro Band >C8-C10 | <0.020 | TPH | Aro | Band | >C8-C10 | mg/l | mg/l
WMP14 | South | 2023-07-20 | 0 | mg/l | 0 | 0 | 0 | 0.025 | Trimethylphenols | <0.05 | Trimethylphenols | mg/l |  |  |  | mg/l
WMP14 | South | 2023-07-20 | 0 | mg/l | 1 | 0 | 0 | 0.008 | Zinc | 0.008 | Zinc | mg/l |  |  |  | mg/l
WMP14 | South | 2023-07-20 | 0 | mg/l | 1 | 0 | 0 | 0.016 | Zinc (Total) | 0.016 | Zinc | Total | mg/l |  |  | mg/l
WMP14 | South | 2023-06-22 | 0 | ug/l | 0 | 0 | 0 | 5e-06 | Acenaphthene | <0.01 | Acenaphthene | ug/l |  |  |  | ug/l
WMP14 | South | 2023-06-22 | 0 | ug/l | 0 | 0 | 0 | 5e-06 | Acenaphthylene | <0.01 | Acenaphthylene | ug/l |  |  |  | ug/l
WMP14 | South | 2023-06-22 | 0 | mg/l | 1 | 0 | 0 | 118 | Alkalinity | 118 | Alkalinity | mg/l |  |  |  | mg/l
WMP14 | South | 2023-06-22 | 0 | mg/l | 0 | 0 | 0 | 0.005 | Aluminium | <0.01 | Aluminium | mg/l |  |  |  | mg/l
WMP14 | South | 2023-06-22 | 0 | mg/l | 1 | 0 | 0 | 0.12 | Aluminium total | 0.12 | Aluminium | total | mg/l |  |  | mg/l
WMP14 | South | 2023-06-22 | 0 | mg/l | 1 | 0 | 0 | 0.02 | Ammoniacal Nitrogen | 0.02 | Ammoniacal | Nitrogen | mg/l |  |  | mg/l
WMP14 | South | 2023-06-22 | 0 | ug/l | 0 | 0 | 0 | 5e-06 | Anthracene | <0.01 | Anthracene | ug/l |  |  |  | ug/l
WMP14 | South | 2023-06-22 | 0 | mg/l | 0 | 0 | 0 | 0.0005 | Antimony | <0.001 | Antimony | mg/l |  |  |  | mg/l
WMP14 | South | 2023-06-22 | 0 | mg/l | 0 | 0 | 0 | 0.0005 | Antimony (total) | <0.001 | Antimony | total | mg/l |  |  | mg/l
WMP14 | South | 2023-06-22 | 0 | mg/l | 0 | 0 | 0 | 0.0005 | Arsenic | <0.001 | Arsenic | mg/l |  |  |  | mg/l
WMP14 | South | 2023-06-22 | 0 | mg/l | 0 | 0 | 0 | 0.0005 | Arsenic (total) | <0.001 | Arsenic | total | mg/l |  |  | mg/l
WMP14 | South | 2023-06-22 | 0 | mg/l | 1 | 0 | 0 | 0.02 | Barium(Total) | 0.02 | Barium | Total | mg/l |  |  | mg/l
WMP14 | South | 2023-06-22 | 0 | mg/l | 1 | 0 | 0 | 0.02 | Barium | 0.02 | Barium | mg/l | mg/l |  |  | mg/l
WMP14 | South | 2023-06-22 | 0 | ug/l | 0 | 0 | 0 | 0.0005 | Benzene | <1 | Benzene | ug/l |  |  |  | ug/l
WMP14 | South | 2023-06-22 | 0 | ug/l | 0 | 0 | 0 | 5e-06 | Benzo-a-anthracene | <0.01 | Benzo-a-anthracene | ug/l |  |  |  | ug/l
WMP14 | South | 2023-06-22 | 0 | ug/l | 0 | 0 | 0 | 5e-06 | Benzo-a-pyrene | <0.01 | Benzo-a-pyrene | ug/l |  |  |  | ug/l
WMP14 | South | 2023-06-22 | 0 | ug/l | 0 | 0 | 0 | 5e-06 | Benzo-b-fluoranthene | <0.01 | Benzo-b-fluoranthene | ug/l |  |  |  | ug/l
WMP14 | South | 2023-06-22 | 0 | ug/l | 0 | 0 | 0 | 5e-06 | Benzo-ghi-perylene | <0.01 | Benzo-ghi-perylene | ug/l |  |  |  | ug/l
WMP14 | South | 2023-06-22 | 0 | ug/l | 0 | 0 | 0 | 5e-06 | Benzo-k-fluoranthene | <0.01 | Benzo-k-fluoranthene | ug/l |  |  |  | ug/l
WMP14 | South | 2023-06-22 | 0 | mg/l | 0 | 0 | 0 | 1e-05 | Cadmium | <0.00002 | Cadmium | mg/l |  |  |  | mg/l
WMP14 | South | 2023-06-22 | 0 | mg/l | 0 | 0 | 0 | 1e-05 | Cadmium (Total) | <0.00002 | Cadmium | Total | mg/l |  |  | mg/l
WMP14 | South | 2023-06-22 | 0 | mg/l | 1 | 0 | 0 | 10 | Chloride | 10 | Chloride | mg/l |  |  |  | mg/l
WMP14 | South | 2023-06-22 | 0 | mg/l | 0 | 0 | 0 | 0.0005 | Chromium | <0.001 | Chromium | mg/l |  |  |  | mg/l
WMP14 | South | 2023-06-22 | 0 | mg/l | 0 | 0 | 0 | 0.0005 | Chromium total | <0.001 | Chromium | total | mg/l |  |  | mg/l
WMP14 | South | 2023-06-22 | 0 | ug/l | 0 | 0 | 0 | 5e-06 | Chrysene | <0.01 | Chrysene | ug/l |  |  |  | ug/l
WMP14 | South | 2023-06-22 | 0 | mg/l | 1 | 0 | 0 | 0.001 | Copper | 0.001 | Copper | mg/l |  |  |  | mg/l
WMP14 | South | 2023-06-22 | 0 | mg/l | 1 | 0 | 0 | 0.001 | Copper (total) | 0.001 | Copper | total | mg/l |  |  | mg/l
WMP14 | South | 2023-06-22 | 0 | ug/l | 0 | 0 | 0 | 5e-06 | Dibenz-ah-anthracene | <0.01 | Dibenz-ah-anthracene | ug/l |  |  |  | ug/l
WMP14 | South | 2023-06-22 | 0 | mg/l | 0 | 0 | 0 | 0.025 | Dimethylphenols | <0.05 | Dimethylphenols | mg/l |  |  |  | mg/l
WMP14 | South | 2023-06-22 | 0 |  | 1 | 0 | 0 | 9.7 | Dissolved Oxygen (mg O2/l) | 9.7 | Dissolved | Oxygen | mg | O2/l
WMP14 | South | 2023-06-22 | 0 |  | 1 | 0 | 0 | 288 | Electrical conductivity (us/cm) | 288 | Electrical | conductivity | us/cm
WMP14 | South | 2023-06-22 | 0 | ug/l | 0 | 0 | 0 | 0.00025 | Ethyl Benzene | <0.5 | Ethyl | Benzene | ug/l |  |  | ug/l
WMP14 | South | 2023-06-22 | 0 | ug/l | 0 | 0 | 0 | 5e-06 | Fluoranthene | <0.01 | Fluoranthene | ug/l |  |  |  | ug/l
WMP14 | South | 2023-06-22 | 0 | ug/l | 0 | 0 | 0 | 5e-06 | Fluorene | <0.01 | Fluorene | ug/l |  |  |  | ug/l
WMP14 | South | 2023-06-22 | 0 | mg/l | 1 | 0 | 0 | 0.1 | Fluoride | 0.1 | Fluoride | mg/l |  |  |  | mg/l
WMP14 | South | 2023-06-22 | 0 | mg/l | 0 | 0 | 0 | 0.05 | GRO (total) C5-C10 | <0.100 | GRO | total | C5-C10 | mg/l |  | mg/l
WMP14 | South | 2023-06-22 | 0 | ug/l | 0 | 0 | 0 | 5e-06 | Indeno-123-cd-pyrene | <0.01 | Indeno-123-cd-pyrene | ug/l |  |  |  | ug/l
WMP14 | South | 2023-06-22 | 0 | mg/l | 0 | 0 | 0 | 0.005 | Iron | <0.01 | Iron | mg/l |  |  |  | mg/l
WMP14 | South | 2023-06-22 | 0 | mg/l | 1 | 0 | 0 | 0.04 | Iron (total) | 0.04 | Iron | total | mg/l |  |  | mg/l
WMP14 | South | 2023-06-22 | 0 | mg/l | 0 | 0 | 0 | 0.0005 | Lead | <0.001 | Lead | mg/l |  |  |  | mg/l
WMP14 | South | 2023-06-22 | 0 | mg/l | 0 | 0 | 0 | 0.0005 | Lead (total) | <0.001 | Lead | total | mg/l |  |  | mg/l
WMP14 | South | 2023-06-22 | 0 | ug/l | 0 | 0 | 0 | 0.0005 | M&P Xylene | <1 | M&P | Xylene | ug/l |  |  | ug/l
WMP14 | South | 2023-06-22 | 0 | mg/l | 1 | 0 | 0 | 3 | Magnesium | 3 | Magnesium | mg/l |  |  |  | mg/l
WMP14 | South | 2023-06-22 | 0 | mg/l | 1 | 0 | 0 | 3 | magnesium (total) | 3 | magnesium | total | mg/l |  |  | mg/l
WMP14 | South | 2023-06-22 | 0 | mg/l | 1 | 0 | 0 | 0.003 | Manganese | 0.003 | Manganese | mg/l |  |  |  | mg/l
WMP14 | South | 2023-06-22 | 0 | mg/l | 1 | 0 | 0 | 0.003 | Manganese total | 0.003 | Manganese | total | mg/l |  |  | mg/l
WMP14 | South | 2023-06-22 | 0 | mg/l | 0 | 0 | 0 | 1.5e-05 | Mercury | <0.00003 | Mercury | mg/l |  |  |  | mg/l
WMP14 | South | 2023-06-22 | 0 | mg/l | 0 | 0 | 0 | 1.5e-05 | Mercury Total | <0.00003 | Mercury | total | mg/l |  |  | mg/l
WMP14 | South | 2023-06-22 | 0 | mg/l | 0 | 0 | 0 | 0.025 | Methyl Phenols | <0.05 | Methyl | Phenols | mg/l |  |  | mg/l
WMP14 | South | 2023-06-22 | 0 | mg/l | 0 | 0 | 0 | 0.0005 | Molybdenum | <0.001 | Molybdenum | mg/l |  |  |  | mg/l
WMP14 | South | 2023-06-22 | 0 | mg/l | 0 | 0 | 0 | 0.0005 | Molybdenum (Total) | <0.001 | Molybdenum | Total | mg/l |  |  | mg/l
WMP14 | South | 2023-06-22 | 0 | ug/l | 0 | 0 | 0 | 5e-06 | Naphthalene | <0.01 | Naphthalene | ug/l |  |  |  | ug/l
WMP14 | South | 2023-06-22 | 0 | mg/l | 0 | 0 | 0 | 0.0005 | Nickel | <0.001 | Nickel | mg/l |  |  |  | mg/l
WMP14 | South | 2023-06-22 | 0 | mg/l | 1 | 0 | 0 | 0.001 | Nickel Total | 0.001 | Nickel | Total | mg/l |  |  | mg/l
WMP14 | South | 2023-06-22 | 0 | mg/l | 1 | 0 | 0 | 1.1 | Nitrate-N | 1.1 | Nitrate-N | mg/l |  |  |  | mg/l
WMP14 | South | 2023-06-22 | 0 | mg/l | 0 | 0 | 0 | 0.005 | Nitrite-N | <0.01 | Nitrite-N | mg/l |  |  |  | mg/l
WMP14 | South | 2023-06-22 | 0 | mg/l | 0 | 0 | 0 | 0.005 | Orthophosphate | <0.01 | Orthophosphate | mg/l |  |  |  | mg/l
WMP14 | South | 2023-06-22 | 0 | ug/l | 0 | 0 | 0 | 0.0005 | O-Xylene | <1 | O-Xylene | ug/l |  |  |  | ug/l
WMP14 | South | 2023-06-22 | 0 |  | 1 | 0 | 0 | 6.7 | pH (liquid) (pH units) | 6.7 | pH | liquid | pH | units
WMP14 | South | 2023-06-22 | 0 | ug/l | 0 | 0 | 0 | 5e-06 | Phenanthrene | <0.01 | Phenanthrene | ug/l |  |  |  | ug/l
WMP14 | South | 2023-06-22 | 0 | mg/l | 0 | 0 | 0 | 0.025 | Phenols | <0.05 | Phenols | mg/l |  |  |  | mg/l
WMP14 | South | 2023-06-22 | 0 | mg/l | 0 | 0 | 0 | 0.1 | Phenols total | <0.20 | Phenols | total | mg/l |  |  | mg/l
WMP14 | South | 2023-06-22 | 0 | ug/l | 0 | 0 | 0 | 5e-06 | Pyrene | <0.01 | Pyrene | ug/l |  |  |  | ug/l
WMP14 | South | 2023-06-22 | 0 | mg/l | 0 | 0 | 0 | 0.0005 | Selenium | <0.001 | Selenium | mg/l |  |  |  | mg/l
WMP14 | South | 2023-06-22 | 0 | mg/l | 0 | 0 | 0 | 0.0005 | Selenium total | <0.001 | Selenium | total | mg/l |  |  | mg/l
WMP14 | South | 2023-06-22 | 0 | mg/l | 1 | 0 | 0 | 10 | Sodium | 10 | Sodium | mg/l |  |  |  | mg/l
WMP14 | South | 2023-06-22 | 0 | mg/l | 1 | 0 | 0 | 11 | Sodium (total) | 11 | Sodium | total | mg/l |  |  | mg/l
WMP14 | South | 2023-06-22 | 0 | mg/l | 1 | 0 | 0 | 7 | Sulphate | 7 | Sulphate | mg/l |  |  |  | mg/l
WMP14 | South | 2023-06-22 | 0 | ug/l | 0 | 0 | 0 | 0.0005 | Toluene | <1 | Toluene | ug/l |  |  |  | ug/l
WMP14 | South | 2023-06-22 | 0 | mg/l | 0 | 0 | 0 | 0.005 | Total TPH >C8-C40 (Aliphatic) | <0.01 | Total | TPH | >C8-C40 | Aliphatic | mg/l | mg/l
WMP14 | South | 2023-06-22 | 0 | mg/l | 1 | 0 | 0 | 0.03 | Total TPH >C8-C40 (Aromatic) | 0.03 | Total | TPH | >C8-C40 | Aromatic | mg/l | mg/l
WMP14 | South | 2023-06-22 | 0 | mg/l | 1 | 0 | 0 | 0.02 | TPH (C10-C40) | 0.02 | TPH | C10-C40 | mg/l |  |  | mg/l
WMP14 | South | 2023-06-22 | 0 | mg/l | 0 | 0 | 0 | 0.005 | TPH Ali Band >C10-C12 | <0.01 | TPH | Ali | Band | >C10-C12 | mg/l | mg/l
WMP14 | South | 2023-06-22 | 0 | mg/l | 0 | 0 | 0 | 0.005 | TPH Ali Band >C12-C16 | <0.01 | TPH | Ali | Band | >C12-C16 | mg/l | mg/l
WMP14 | South | 2023-06-22 | 0 | mg/l | 0 | 0 | 0 | 0.005 | TPH Ali Band >C16-C21 | <0.01 | TPH | Ali | Band | >C16-C21 | mg/l | mg/l
WMP14 | South | 2023-06-22 | 0 | mg/l | 0 | 0 | 0 | 0.005 | TPH Ali Band >C21-C35 | <0.01 | TPH | Ali | Band | >C21-C35 | mg/l | mg/l
WMP14 | South | 2023-06-22 | 0 | mg/l | 0 | 0 | 0 | 0.05 | TPH Ali Band >C5-C6 | <0.100 | TPH | Ali | Band | >C5-C6 | mg/l | mg/l
WMP14 | South | 2023-06-22 | 0 | mg/l | 0 | 0 | 0 | 0.05 | TPH Ali Band >C6-C7 | <0.100 | TPH | Ali | Band | >C6-C7 | mg/l | mg/l
WMP14 | South | 2023-06-22 | 0 | mg/l | 0 | 0 | 0 | 0.05 | TPH Ali Band >C7-C8 | <0.100 | TPH | Ali | Band | >C7-C8 | mg/l | mg/l
WMP14 | South | 2023-06-22 | 0 | mg/l | 0 | 0 | 0 | 0.05 | TPH Ali Band >C8-C10 | <0.100 | TPH | Ali | Band | >C8-C10 | mg/l | mg/l
WMP14 | South | 2023-06-22 | 0 | mg/l | 0 | 0 | 0 | 0.005 | TPH Aro Band >C10-C12 | <0.01 | TPH | Aro | Band | >C10-C12 | mg/l | mg/l
WMP14 | South | 2023-06-22 | 0 | mg/l | 0 | 0 | 0 | 0.005 | TPH Aro Band >C12-C16 | <0.01 | TPH | Aro | Band | >C12-C16 | mg/l | mg/l
WMP14 | South | 2023-06-22 | 0 | mg/l | 0 | 0 | 0 | 0.005 | TPH Aro Band >C16-C21 | <0.01 | TPH | Aro | Band | >C16-C21 | mg/l | mg/l
WMP14 | South | 2023-06-22 | 0 | mg/l | 1 | 0 | 0 | 0.02 | TPH Aro Band >C21-C35 | 0.02 | TPH | Aro | Band | >C21-C35 | mg/l | mg/l
WMP14 | South | 2023-06-22 | 0 | mg/l | 0 | 0 | 0 | 0.0025 | TPH Aro Band >C5-C7 | <0.005 | TPH | Aro | Band | >C5-C7 | mg/l | mg/l
WMP14 | South | 2023-06-22 | 0 | mg/l | 0 | 0 | 0 | 0.0025 | TPH Aro Band >C7-C8 | <0.005 | TPH | Aro | Band | >C7-C8 | mg/l | mg/l
WMP14 | South | 2023-06-22 | 0 | mg/l | 0 | 0 | 0 | 0.01 | TPH Aro Band >C8-C10 | <0.020 | TPH | Aro | Band | >C8-C10 | mg/l | mg/l
WMP14 | South | 2023-06-22 | 0 | mg/l | 0 | 0 | 0 | 0.025 | Trimethylphenols | <0.05 | Trimethylphenols | mg/l |  |  |  | mg/l
WMP14 | South | 2023-06-22 | 0 | mg/l | 1 | 0 | 0 | 0.007 | Zinc | 0.007 | Zinc | mg/l |  |  |  | mg/l
WMP14 | South | 2023-06-22 | 0 | mg/l | 1 | 0 | 0 | 0.008 | Zinc (Total) | 0.008 | Zinc | Total | mg/l |  |  | mg/l
WMP14 | South | 2023-05-30 | 0 | ug/l | 1 | 0 | 0 | 1e-05 | Acenaphthene | 0.01 | Acenaphthene | ug/l |  |  |  | ug/l
WMP14 | South | 2023-05-30 | 0 | ug/l | 0 | 0 | 0 | 5e-06 | Acenaphthylene | <0.01 | Acenaphthylene | ug/l |  |  |  | ug/l
WMP14 | South | 2023-05-30 | 0 | mg/l | 1 | 0 | 0 | 120 | Alkalinity | 120 | Alkalinity | mg/l |  |  |  | mg/l
WMP14 | South | 2023-05-30 | 0 | mg/l | 0 | 0 | 0 | 0.005 | Aluminium | <0.01 | Aluminium | mg/l |  |  |  | mg/l
WMP14 | South | 2023-05-30 | 0 | mg/l | 1 | 0 | 0 | 0.15 | Aluminium total | 0.15 | Aluminium | total | mg/l |  |  | mg/l
WMP14 | South | 2023-05-30 | 0 | mg/l | 1 | 0 | 0 | 0.03 | Ammoniacal Nitrogen | 0.03 | Ammoniacal | Nitrogen | mg/l |  |  | mg/l
WMP14 | South | 2023-05-30 | 0 | ug/l | 0 | 0 | 0 | 5e-06 | Anthracene | <0.01 | Anthracene | ug/l |  |  |  | ug/l
WMP14 | South | 2023-05-30 | 0 | mg/l | 0 | 0 | 0 | 0.0005 | Antimony | <0.001 | Antimony | mg/l |  |  |  | mg/l
WMP14 | South | 2023-05-30 | 0 | mg/l | 0 | 0 | 0 | 0.0005 | Antimony (total) | <0.001 | Antimony | total | mg/l |  |  | mg/l
WMP14 | South | 2023-05-30 | 0 | mg/l | 0 | 0 | 0 | 0.0005 | Arsenic | <0.001 | Arsenic | mg/l |  |  |  | mg/l
WMP14 | South | 2023-05-30 | 0 | mg/l | 0 | 0 | 0 | 0.0005 | Arsenic (total) | <0.001 | Arsenic | total | mg/l |  |  | mg/l
WMP14 | South | 2023-05-30 | 0 | mg/l | 1 | 0 | 0 | 0.02 | Barium(Total) | 0.02 | Barium | Total | mg/l |  |  | mg/l
WMP14 | South | 2023-05-30 | 0 | mg/l | 1 | 0 | 0 | 0.02 | Barium | 0.02 | Barium | mg/l | mg/l |  |  | mg/l
WMP14 | South | 2023-05-30 | 0 | ug/l | 0 | 0 | 0 | 0.0005 | Benzene | <1 | Benzene | ug/l |  |  |  | ug/l
WMP14 | South | 2023-05-30 | 0 | ug/l | 0 | 0 | 0 | 5e-06 | Benzo-a-anthracene | <0.01 | Benzo-a-anthracene | ug/l |  |  |  | ug/l
WMP14 | South | 2023-05-30 | 0 | ug/l | 0 | 0 | 0 | 5e-06 | Benzo-a-pyrene | <0.01 | Benzo-a-pyrene | ug/l |  |  |  | ug/l
WMP14 | South | 2023-05-30 | 0 | ug/l | 0 | 0 | 0 | 5e-06 | Benzo-b-fluoranthene | <0.01 | Benzo-b-fluoranthene | ug/l |  |  |  | ug/l
WMP14 | South | 2023-05-30 | 0 | ug/l | 0 | 0 | 0 | 5e-06 | Benzo-ghi-perylene | <0.01 | Benzo-ghi-perylene | ug/l |  |  |  | ug/l
WMP14 | South | 2023-05-30 | 0 | ug/l | 0 | 0 | 0 | 5e-06 | Benzo-k-fluoranthene | <0.01 | Benzo-k-fluoranthene | ug/l |  |  |  | ug/l
WMP14 | South | 2023-05-30 | 0 | mg/l | 0 | 0 | 0 | 1e-05 | Cadmium | <0.00002 | Cadmium | mg/l |  |  |  | mg/l
WMP14 | South | 2023-05-30 | 0 | mg/l | 1 | 0 | 0 | 2e-05 | Cadmium (Total) | 2e-05 | Cadmium | Total | mg/l |  |  | mg/l
WMP14 | South | 2023-05-30 | 0 | mg/l | 1 | 0 | 0 | 14 | Chloride | 14 | Chloride | mg/l |  |  |  | mg/l
WMP14 | South | 2023-05-30 | 0 | mg/l | 0 | 0 | 0 | 0.0005 | Chromium | <0.001 | Chromium | mg/l |  |  |  | mg/l
WMP14 | South | 2023-05-30 | 0 | mg/l | 0 | 0 | 0 | 0.0005 | Chromium total | <0.001 | Chromium | total | mg/l |  |  | mg/l
WMP14 | South | 2023-05-30 | 0 | ug/l | 0 | 0 | 0 | 5e-06 | Chrysene | <0.01 | Chrysene | ug/l |  |  |  | ug/l
WMP14 | South | 2023-05-30 | 0 | mg/l | 1 | 0 | 0 | 0.001 | Copper | 0.001 | Copper | mg/l |  |  |  | mg/l
WMP14 | South | 2023-05-30 | 0 | mg/l | 1 | 0 | 0 | 0.002 | Copper (total) | 0.002 | Copper | total | mg/l |  |  | mg/l
WMP14 | South | 2023-05-30 | 0 | ug/l | 0 | 0 | 0 | 5e-06 | Dibenz-ah-anthracene | <0.01 | Dibenz-ah-anthracene | ug/l |  |  |  | ug/l
WMP14 | South | 2023-05-30 | 0 | mg/l | 0 | 0 | 0 | 0.025 | Dimethylphenols | <0.05 | Dimethylphenols | mg/l |  |  |  | mg/l
WMP14 | South | 2023-05-30 | 0 |  | 1 | 0 | 0 | 9.3 | Dissolved Oxygen (mg O2/l) | 9.3 | Dissolved | Oxygen | mg | O2/l
WMP14 | South | 2023-05-30 | 0 |  | 1 | 0 | 0 | 300 | Electrical conductivity (us/cm) | 300 | Electrical | conductivity | us/cm
WMP14 | South | 2023-05-30 | 0 | ug/l | 0 | 0 | 0 | 0.00025 | Ethyl Benzene | <0.5 | Ethyl | Benzene | ug/l |  |  | ug/l
WMP14 | South | 2023-05-30 | 0 | ug/l | 1 | 0 | 0 | 3e-05 | Fluoranthene | 0.03 | Fluoranthene | ug/l |  |  |  | ug/l
WMP14 | South | 2023-05-30 | 0 | ug/l | 0 | 0 | 0 | 5e-06 | Fluorene | <0.01 | Fluorene | ug/l |  |  |  | ug/l
WMP14 | South | 2023-05-30 | 0 | mg/l | 1 | 0 | 0 | 0.1 | Fluoride | 0.1 | Fluoride | mg/l |  |  |  | mg/l
WMP14 | South | 2023-05-30 | 0 | mg/l | 0 | 0 | 0 | 0.05 | GRO (total) C5-C10 | <0.100 | GRO | total | C5-C10 | mg/l |  | mg/l
WMP14 | South | 2023-05-30 | 0 | ug/l | 0 | 0 | 0 | 5e-06 | Indeno-123-cd-pyrene | <0.01 | Indeno-123-cd-pyrene | ug/l |  |  |  | ug/l
WMP14 | South | 2023-05-30 | 0 | mg/l | 0 | 0 | 0 | 0.005 | Iron | <0.01 | Iron | mg/l |  |  |  | mg/l
WMP14 | South | 2023-05-30 | 0 | mg/l | 1 | 0 | 0 | 0.15 | Iron (total) | 0.15 | Iron | total | mg/l |  |  | mg/l
WMP14 | South | 2023-05-30 | 0 | mg/l | 0 | 0 | 0 | 0.0005 | Lead | <0.001 | Lead | mg/l |  |  |  | mg/l
WMP14 | South | 2023-05-30 | 0 | mg/l | 0 | 0 | 0 | 0.0005 | Lead (total) | <0.001 | Lead | total | mg/l |  |  | mg/l
WMP14 | South | 2023-05-30 | 0 | ug/l | 0 | 0 | 0 | 0.0005 | M&P Xylene | <1 | M&P | Xylene | ug/l |  |  | ug/l
WMP14 | South | 2023-05-30 | 0 | mg/l | 1 | 0 | 0 | 3 | Magnesium | 3 | Magnesium | mg/l |  |  |  | mg/l
WMP14 | South | 2023-05-30 | 0 | mg/l | 1 | 0 | 0 | 4 | magnesium (total) | 4 | magnesium | total | mg/l |  |  | mg/l
WMP14 | South | 2023-05-30 | 0 | mg/l | 1 | 0 | 0 | 0.004 | Manganese | 0.004 | Manganese | mg/l |  |  |  | mg/l
WMP14 | South | 2023-05-30 | 0 | mg/l | 1 | 0 | 0 | 0.012 | Manganese total | 0.012 | Manganese | total | mg/l |  |  | mg/l
WMP14 | South | 2023-05-30 | 0 | mg/l | 0 | 0 | 0 | 1.5e-05 | Mercury | <0.00003 | Mercury | mg/l |  |  |  | mg/l
WMP14 | South | 2023-05-30 | 0 | mg/l | 0 | 0 | 0 | 1.5e-05 | Mercury Total | <0.00003 | Mercury | total | mg/l |  |  | mg/l
WMP14 | South | 2023-05-30 | 0 | mg/l | 0 | 0 | 0 | 0.025 | Methyl Phenols | <0.05 | Methyl | Phenols | mg/l |  |  | mg/l
WMP14 | South | 2023-05-30 | 0 | mg/l | 0 | 0 | 0 | 0.0005 | Molybdenum | <0.001 | Molybdenum | mg/l |  |  |  | mg/l
WMP14 | South | 2023-05-30 | 0 | mg/l | 0 | 0 | 0 | 0.0005 | Molybdenum (Total) | <0.001 | Molybdenum | Total | mg/l |  |  | mg/l
WMP14 | South | 2023-05-30 | 0 | ug/l | 0 | 0 | 0 | 5e-06 | Naphthalene | <0.01 | Naphthalene | ug/l |  |  |  | ug/l
WMP14 | South | 2023-05-30 | 0 | mg/l | 0 | 0 | 0 | 0.0005 | Nickel | <0.001 | Nickel | mg/l |  |  |  | mg/l
WMP14 | South | 2023-05-30 | 0 | mg/l | 1 | 0 | 0 | 0.002 | Nickel Total | 0.002 | Nickel | Total | mg/l |  |  | mg/l
WMP14 | South | 2023-05-30 | 0 | mg/l | 1 | 0 | 0 | 1.1 | Nitrate-N | 1.1 | Nitrate-N | mg/l |  |  |  | mg/l
WMP14 | South | 2023-05-30 | 0 | mg/l | 0 | 0 | 0 | 0.005 | Nitrite-N | <0.01 | Nitrite-N | mg/l |  |  |  | mg/l
WMP14 | South | 2023-05-30 | 0 | mg/l | 1 | 0 | 0 | 0.02 | Orthophosphate | 0.02 | Orthophosphate | mg/l |  |  |  | mg/l
WMP14 | South | 2023-05-30 | 0 | ug/l | 0 | 0 | 0 | 0.0005 | O-Xylene | <1 | O-Xylene | ug/l |  |  |  | ug/l
WMP14 | South | 2023-05-30 | 0 |  | 1 | 0 | 0 | 6.9 | pH (liquid) (pH units) | 6.9 | pH | liquid | pH | units
WMP14 | South | 2023-05-30 | 0 | ug/l | 1 | 0 | 0 | 4e-05 | Phenanthrene | 0.04 | Phenanthrene | ug/l |  |  |  | ug/l
WMP14 | South | 2023-05-30 | 0 | mg/l | 0 | 0 | 0 | 0.025 | Phenols | <0.05 | Phenols | mg/l |  |  |  | mg/l
WMP14 | South | 2023-05-30 | 0 | mg/l | 0 | 0 | 0 | 0.1 | Phenols total | <0.20 | Phenols | total | mg/l |  |  | mg/l
WMP14 | South | 2023-05-30 | 0 | ug/l | 1 | 0 | 0 | 2e-05 | Pyrene | 0.02 | Pyrene | ug/l |  |  |  | ug/l
WMP14 | South | 2023-05-30 | 0 | mg/l | 0 | 0 | 0 | 0.0005 | Selenium | <0.001 | Selenium | mg/l |  |  |  | mg/l
WMP14 | South | 2023-05-30 | 0 | mg/l | 0 | 0 | 0 | 0.0005 | Selenium total | <0.001 | Selenium | total | mg/l |  |  | mg/l
WMP14 | South | 2023-05-30 | 0 | mg/l | 1 | 0 | 0 | 13 | Sodium | 13 | Sodium | mg/l |  |  |  | mg/l
WMP14 | South | 2023-05-30 | 0 | mg/l | 1 | 0 | 0 | 14 | Sodium (total) | 14 | Sodium | total | mg/l |  |  | mg/l
WMP14 | South | 2023-05-30 | 0 | mg/l | 1 | 0 | 0 | 7 | Sulphate | 7 | Sulphate | mg/l |  |  |  | mg/l
WMP14 | South | 2023-05-30 | 0 | ug/l | 0 | 0 | 0 | 0.0005 | Toluene | <1 | Toluene | ug/l |  |  |  | ug/l
WMP14 | South | 2023-05-30 | 0 | mg/l | 1 | 0 | 0 | 0.03 | Total TPH >C8-C40 (Aliphatic) | 0.03 | Total | TPH | >C8-C40 | Aliphatic | mg/l | mg/l
WMP14 | South | 2023-05-30 | 0 | mg/l | 1 | 0 | 0 | 0.03 | Total TPH >C8-C40 (Aromatic) | 0.03 | Total | TPH | >C8-C40 | Aromatic | mg/l | mg/l
WMP14 | South | 2023-05-30 | 0 | mg/l | 1 | 0 | 0 | 0.01 | TPH (C10-C40) | 0.01 | TPH | C10-C40 | mg/l |  |  | mg/l
WMP14 | South | 2023-05-30 | 0 | mg/l | 0 | 0 | 0 | 0.005 | TPH Ali Band >C10-C12 | <0.01 | TPH | Ali | Band | >C10-C12 | mg/l | mg/l
WMP14 | South | 2023-05-30 | 0 | mg/l | 0 | 0 | 0 | 0.005 | TPH Ali Band >C12-C16 | <0.01 | TPH | Ali | Band | >C12-C16 | mg/l | mg/l
WMP14 | South | 2023-05-30 | 0 | mg/l | 0 | 0 | 0 | 0.005 | TPH Ali Band >C16-C21 | <0.01 | TPH | Ali | Band | >C16-C21 | mg/l | mg/l
WMP14 | South | 2023-05-30 | 0 | mg/l | 1 | 0 | 0 | 0.01 | TPH Ali Band >C21-C35 | 0.01 | TPH | Ali | Band | >C21-C35 | mg/l | mg/l
WMP14 | South | 2023-05-30 | 0 | mg/l | 0 | 0 | 0 | 0.05 | TPH Ali Band >C5-C6 | <0.100 | TPH | Ali | Band | >C5-C6 | mg/l | mg/l
WMP14 | South | 2023-05-30 | 0 | mg/l | 0 | 0 | 0 | 0.05 | TPH Ali Band >C6-C7 | <0.100 | TPH | Ali | Band | >C6-C7 | mg/l | mg/l
WMP14 | South | 2023-05-30 | 0 | mg/l | 0 | 0 | 0 | 0.05 | TPH Ali Band >C7-C8 | <0.100 | TPH | Ali | Band | >C7-C8 | mg/l | mg/l
WMP14 | South | 2023-05-30 | 0 | mg/l | 0 | 0 | 0 | 0.05 | TPH Ali Band >C8-C10 | <0.100 | TPH | Ali | Band | >C8-C10 | mg/l | mg/l
WMP14 | South | 2023-05-30 | 0 | mg/l | 0 | 0 | 0 | 0.005 | TPH Aro Band >C10-C12 | <0.01 | TPH | Aro | Band | >C10-C12 | mg/l | mg/l
WMP14 | South | 2023-05-30 | 0 | mg/l | 0 | 0 | 0 | 0.005 | TPH Aro Band >C12-C16 | <0.01 | TPH | Aro | Band | >C12-C16 | mg/l | mg/l
WMP14 | South | 2023-05-30 | 0 | mg/l | 0 | 0 | 0 | 0.005 | TPH Aro Band >C16-C21 | <0.01 | TPH | Aro | Band | >C16-C21 | mg/l | mg/l
WMP14 | South | 2023-05-30 | 0 | mg/l | 1 | 0 | 0 | 0.02 | TPH Aro Band >C21-C35 | 0.02 | TPH | Aro | Band | >C21-C35 | mg/l | mg/l
WMP14 | South | 2023-05-30 | 0 | mg/l | 0 | 0 | 0 | 0.0025 | TPH Aro Band >C5-C7 | <0.005 | TPH | Aro | Band | >C5-C7 | mg/l | mg/l
WMP14 | South | 2023-05-30 | 0 | mg/l | 0 | 0 | 0 | 0.0025 | TPH Aro Band >C7-C8 | <0.005 | TPH | Aro | Band | >C7-C8 | mg/l | mg/l
WMP14 | South | 2023-05-30 | 0 | mg/l | 0 | 0 | 0 | 0.01 | TPH Aro Band >C8-C10 | <0.020 | TPH | Aro | Band | >C8-C10 | mg/l | mg/l
WMP14 | South | 2023-05-30 | 0 | mg/l | 0 | 0 | 0 | 0.025 | Trimethylphenols | <0.05 | Trimethylphenols | mg/l |  |  |  | mg/l
WMP14 | South | 2023-05-30 | 0 | mg/l | 1 | 0 | 0 | 0.01 | Zinc | 0.01 | Zinc | mg/l |  |  |  | mg/l
WMP14 | South | 2023-05-30 | 0 | mg/l | 1 | 0 | 0 | 0.02 | Zinc (Total) | 0.02 | Zinc | Total | mg/l |  |  | mg/l
WMP14 | South | 2023-05-05 | 0 | ug/l | 0 | 0 | 0 | 5e-06 | Acenaphthene | <0.01 | Acenaphthene | ug/l |  |  |  | ug/l
WMP14 | South | 2023-05-05 | 0 | ug/l | 0 | 0 | 0 | 5e-06 | Acenaphthylene | <0.01 | Acenaphthylene | ug/l |  |  |  | ug/l
WMP14 | South | 2023-05-05 | 0 | mg/l | 1 | 0 | 0 | 125 | Alkalinity | 125 | Alkalinity | mg/l |  |  |  | mg/l
WMP14 | South | 2023-05-05 | 0 | mg/l | 0 | 0 | 0 | 0.005 | Aluminium | <0.01 | Aluminium | mg/l |  |  |  | mg/l
WMP14 | South | 2023-05-05 | 0 | mg/l | 1 | 0 | 0 | 0.68 | Aluminium total | 0.68 | Aluminium | total | mg/l |  |  | mg/l
WMP14 | South | 2023-05-05 | 0 | mg/l | 1 | 0 | 0 | 0.03 | Ammoniacal Nitrogen | 0.03 | Ammoniacal | Nitrogen | mg/l |  |  | mg/l
WMP14 | South | 2023-05-05 | 0 | ug/l | 0 | 0 | 0 | 5e-06 | Anthracene | <0.01 | Anthracene | ug/l |  |  |  | ug/l
WMP14 | South | 2023-05-05 | 0 | mg/l | 0 | 0 | 0 | 0.0005 | Antimony | <0.001 | Antimony | mg/l |  |  |  | mg/l
WMP14 | South | 2023-05-05 | 0 | mg/l | 0 | 0 | 0 | 0.0005 | Antimony (total) | <0.001 | Antimony | total | mg/l |  |  | mg/l
WMP14 | South | 2023-05-05 | 0 | mg/l | 0 | 0 | 0 | 0.0005 | Arsenic | <0.001 | Arsenic | mg/l |  |  |  | mg/l
WMP14 | South | 2023-05-05 | 0 | mg/l | 0 | 0 | 0 | 0.0005 | Arsenic (total) | <0.001 | Arsenic | total | mg/l |  |  | mg/l
WMP14 | South | 2023-05-05 | 0 | mg/l | 1 | 0 | 0 | 0.02 | Barium(Total) | 0.02 | Barium | Total | mg/l |  |  | mg/l
WMP14 | South | 2023-05-05 | 0 | mg/l | 1 | 0 | 0 | 0.02 | Barium | 0.02 | Barium | mg/l | mg/l |  |  | mg/l
WMP14 | South | 2023-05-05 | 0 | ug/l | 0 | 0 | 0 | 0.0005 | Benzene | <1 | Benzene | ug/l |  |  |  | ug/l
WMP14 | South | 2023-05-05 | 0 | ug/l | 0 | 0 | 0 | 5e-06 | Benzo-a-anthracene | <0.01 | Benzo-a-anthracene | ug/l |  |  |  | ug/l
WMP14 | South | 2023-05-05 | 0 | ug/l | 0 | 0 | 0 | 5e-06 | Benzo-a-pyrene | <0.01 | Benzo-a-pyrene | ug/l |  |  |  | ug/l
WMP14 | South | 2023-05-05 | 0 | ug/l | 0 | 0 | 0 | 5e-06 | Benzo-b-fluoranthene | <0.01 | Benzo-b-fluoranthene | ug/l |  |  |  | ug/l
WMP14 | South | 2023-05-05 | 0 | ug/l | 0 | 0 | 0 | 5e-06 | Benzo-ghi-perylene | <0.01 | Benzo-ghi-perylene | ug/l |  |  |  | ug/l
WMP14 | South | 2023-05-05 | 0 | ug/l | 0 | 0 | 0 | 5e-06 | Benzo-k-fluoranthene | <0.01 | Benzo-k-fluoranthene | ug/l |  |  |  | ug/l
WMP14 | South | 2023-05-05 | 0 | mg/l | 0 | 0 | 0 | 1e-05 | Cadmium | <0.00002 | Cadmium | mg/l |  |  |  | mg/l
WMP14 | South | 2023-05-05 | 0 | mg/l | 0 | 0 | 0 | 1e-05 | Cadmium (Total) | <0.00002 | Cadmium | Total | mg/l |  |  | mg/l
WMP14 | South | 2023-05-05 | 0 | mg/l | 1 | 0 | 0 | 24 | Chloride | 24 | Chloride | mg/l |  |  |  | mg/l
WMP14 | South | 2023-05-05 | 0 | mg/l | 0 | 0 | 0 | 0.0005 | Chromium | <0.001 | Chromium | mg/l |  |  |  | mg/l
WMP14 | South | 2023-05-05 | 0 | mg/l | 0 | 0 | 0 | 0.0005 | Chromium total | <0.001 | Chromium | total | mg/l |  |  | mg/l
WMP14 | South | 2023-05-05 | 0 | ug/l | 0 | 0 | 0 | 5e-06 | Chrysene | <0.01 | Chrysene | ug/l |  |  |  | ug/l
WMP14 | South | 2023-05-05 | 0 | mg/l | 1 | 0 | 0 | 0.002 | Copper | 0.002 | Copper | mg/l |  |  |  | mg/l
WMP14 | South | 2023-05-05 | 0 | mg/l | 1 | 0 | 0 | 0.003 | Copper (total) | 0.003 | Copper | total | mg/l |  |  | mg/l
WMP14 | South | 2023-05-05 | 0 | ug/l | 0 | 0 | 0 | 5e-06 | Dibenz-ah-anthracene | <0.01 | Dibenz-ah-anthracene | ug/l |  |  |  | ug/l
WMP14 | South | 2023-05-05 | 0 | mg/l | 0 | 0 | 0 | 0.025 | Dimethylphenols | <0.05 | Dimethylphenols | mg/l |  |  |  | mg/l
WMP14 | South | 2023-05-05 | 0 |  | 1 | 0 | 0 | 10.1 | Dissolved Oxygen (mg O2/l) | 10.1 | Dissolved | Oxygen | mg | O2/l
WMP14 | South | 2023-05-05 | 0 |  | 1 | 0 | 0 | 345 | Electrical conductivity (us/cm) | 345 | Electrical | conductivity | us/cm
WMP14 | South | 2023-05-05 | 0 | ug/l | 0 | 0 | 0 | 0.00025 | Ethyl Benzene | <0.5 | Ethyl | Benzene | ug/l |  |  | ug/l
WMP14 | South | 2023-05-05 | 0 | ug/l | 1 | 0 | 0 | 1e-05 | Fluoranthene | 0.01 | Fluoranthene | ug/l |  |  |  | ug/l
WMP14 | South | 2023-05-05 | 0 | ug/l | 0 | 0 | 0 | 5e-06 | Fluorene | <0.01 | Fluorene | ug/l |  |  |  | ug/l
WMP14 | South | 2023-05-05 | 0 | mg/l | 0 | 0 | 0 | 0 | Fluoride |  | Fluoride | mg/l |  |  |  | mg/l
WMP14 | South | 2023-05-05 | 0 | mg/l | 0 | 0 | 0 | 0.05 | GRO (total) C5-C10 | <0.100 | GRO | total | C5-C10 | mg/l |  | mg/l
WMP14 | South | 2023-05-05 | 0 | ug/l | 0 | 0 | 0 | 5e-06 | Indeno-123-cd-pyrene | <0.01 | Indeno-123-cd-pyrene | ug/l |  |  |  | ug/l
WMP14 | South | 2023-05-05 | 0 | mg/l | 0 | 0 | 0 | 0.005 | Iron | <0.01 | Iron | mg/l |  |  |  | mg/l
WMP14 | South | 2023-05-05 | 0 | mg/l | 1 | 0 | 0 | 0.45 | Iron (total) | 0.45 | Iron | total | mg/l |  |  | mg/l
WMP14 | South | 2023-05-05 | 0 | mg/l | 0 | 0 | 0 | 0.0005 | Lead | <0.001 | Lead | mg/l |  |  |  | mg/l
WMP14 | South | 2023-05-05 | 0 | mg/l | 1 | 0 | 0 | 0.002 | Lead (total) | 0.002 | Lead | total | mg/l |  |  | mg/l
WMP14 | South | 2023-05-05 | 0 | ug/l | 0 | 0 | 0 | 0.0005 | M&P Xylene | <1 | M&P | Xylene | ug/l |  |  | ug/l
WMP14 | South | 2023-05-05 | 0 | mg/l | 1 | 0 | 0 | 3 | Magnesium | 3 | Magnesium | mg/l |  |  |  | mg/l
WMP14 | South | 2023-05-05 | 0 | mg/l | 1 | 0 | 0 | 3 | magnesium (total) | 3 | magnesium | total | mg/l |  |  | mg/l
WMP14 | South | 2023-05-05 | 0 | mg/l | 1 | 0 | 0 | 0.005 | Manganese | 0.005 | Manganese | mg/l |  |  |  | mg/l
WMP14 | South | 2023-05-05 | 0 | mg/l | 1 | 0 | 0 | 0.038 | Manganese total | 0.038 | Manganese | total | mg/l |  |  | mg/l
WMP14 | South | 2023-05-05 | 0 | mg/l | 0 | 0 | 0 | 1.5e-05 | Mercury | <0.00003 | Mercury | mg/l |  |  |  | mg/l
WMP14 | South | 2023-05-05 | 0 | mg/l | 0 | 0 | 0 | 1.5e-05 | Mercury Total | <0.00003 | Mercury | total | mg/l |  |  | mg/l
WMP14 | South | 2023-05-05 | 0 | mg/l | 0 | 0 | 0 | 0.025 | Methyl Phenols | <0.05 | Methyl | Phenols | mg/l |  |  | mg/l
WMP14 | South | 2023-05-05 | 0 | mg/l | 0 | 0 | 0 | 0.0005 | Molybdenum | <0.001 | Molybdenum | mg/l |  |  |  | mg/l
WMP14 | South | 2023-05-05 | 0 | mg/l | 0 | 0 | 0 | 0.0005 | Molybdenum (Total) | <0.001 | Molybdenum | Total | mg/l |  |  | mg/l
WMP14 | South | 2023-05-05 | 0 | ug/l | 0 | 0 | 0 | 5e-06 | Naphthalene | <0.01 | Naphthalene | ug/l |  |  |  | ug/l
WMP14 | South | 2023-05-05 | 0 | mg/l | 1 | 0 | 0 | 0.002 | Nickel | 0.002 | Nickel | mg/l |  |  |  | mg/l
WMP14 | South | 2023-05-05 | 0 | mg/l | 1 | 0 | 0 | 0.002 | Nickel Total | 0.002 | Nickel | Total | mg/l |  |  | mg/l
WMP14 | South | 2023-05-05 | 0 | mg/l | 0 | 0 | 0 | 0.1 | Nitrate-N | <0.2 | Nitrate-N | mg/l |  |  |  | mg/l
WMP14 | South | 2023-05-05 | 0 | mg/l | 0 | 0 | 0 | 0.005 | Nitrite-N | <0.01 | Nitrite-N | mg/l |  |  |  | mg/l
WMP14 | South | 2023-05-05 | 0 | mg/l | 1 | 0 | 0 | 0.02 | Orthophosphate | 0.02 | Orthophosphate | mg/l |  |  |  | mg/l
WMP14 | South | 2023-05-05 | 0 | ug/l | 0 | 0 | 0 | 0.0005 | O-Xylene | <1 | O-Xylene | ug/l |  |  |  | ug/l
WMP14 | South | 2023-05-05 | 0 |  | 1 | 0 | 0 | 6.9 | pH (liquid) (pH units) | 6.9 | pH | liquid | pH | units
WMP14 | South | 2023-05-05 | 0 | ug/l | 0 | 0 | 0 | 5e-06 | Phenanthrene | <0.01 | Phenanthrene | ug/l |  |  |  | ug/l
WMP14 | South | 2023-05-05 | 0 | mg/l | 0 | 0 | 0 | 0.025 | Phenols | <0.05 | Phenols | mg/l |  |  |  | mg/l
WMP14 | South | 2023-05-05 | 0 | mg/l | 0 | 0 | 0 | 0.1 | Phenols total | <0.20 | Phenols | total | mg/l |  |  | mg/l
WMP14 | South | 2023-05-05 | 0 | ug/l | 1 | 0 | 0 | 1e-05 | Pyrene | 0.01 | Pyrene | ug/l |  |  |  | ug/l
WMP14 | South | 2023-05-05 | 0 | mg/l | 0 | 0 | 0 | 0.0005 | Selenium | <0.001 | Selenium | mg/l |  |  |  | mg/l
WMP14 | South | 2023-05-05 | 0 | mg/l | 0 | 0 | 0 | 0.0005 | Selenium total | <0.001 | Selenium | total | mg/l |  |  | mg/l
WMP14 | South | 2023-05-05 | 0 | mg/l | 1 | 0 | 0 | 20 | Sodium | 20 | Sodium | mg/l |  |  |  | mg/l
WMP14 | South | 2023-05-05 | 0 | mg/l | 1 | 0 | 0 | 19 | Sodium (total) | 19 | Sodium | total | mg/l |  |  | mg/l
WMP14 | South | 2023-05-05 | 0 | mg/l | 1 | 0 | 0 | 8 | Sulphate | 8 | Sulphate | mg/l |  |  |  | mg/l
WMP14 | South | 2023-05-05 | 0 | ug/l | 0 | 0 | 0 | 0.0005 | Toluene | <1 | Toluene | ug/l |  |  |  | ug/l
WMP14 | South | 2023-05-05 | 0 | mg/l | 1 | 0 | 0 | 0.01 | Total TPH >C8-C40 (Aliphatic) | 0.01 | Total | TPH | >C8-C40 | Aliphatic | mg/l | mg/l
WMP14 | South | 2023-05-05 | 0 | mg/l | 1 | 0 | 0 | 0.04 | Total TPH >C8-C40 (Aromatic) | 0.04 | Total | TPH | >C8-C40 | Aromatic | mg/l | mg/l
WMP14 | South | 2023-05-05 | 0 | mg/l | 0 | 0 | 0 | 0.005 | TPH (C10-C40) | <0.01 | TPH | C10-C40 | mg/l |  |  | mg/l
WMP14 | South | 2023-05-05 | 0 | mg/l | 0 | 0 | 0 | 0.005 | TPH Ali Band >C10-C12 | <0.01 | TPH | Ali | Band | >C10-C12 | mg/l | mg/l
WMP14 | South | 2023-05-05 | 0 | mg/l | 0 | 0 | 0 | 0.005 | TPH Ali Band >C12-C16 | <0.01 | TPH | Ali | Band | >C12-C16 | mg/l | mg/l
WMP14 | South | 2023-05-05 | 0 | mg/l | 0 | 0 | 0 | 0.005 | TPH Ali Band >C16-C21 | <0.01 | TPH | Ali | Band | >C16-C21 | mg/l | mg/l
WMP14 | South | 2023-05-05 | 0 | mg/l | 0 | 0 | 0 | 0.005 | TPH Ali Band >C21-C35 | <0.01 | TPH | Ali | Band | >C21-C35 | mg/l | mg/l
WMP14 | South | 2023-05-05 | 0 | mg/l | 0 | 0 | 0 | 0.05 | TPH Ali Band >C5-C6 | <0.100 | TPH | Ali | Band | >C5-C6 | mg/l | mg/l
WMP14 | South | 2023-05-05 | 0 | mg/l | 0 | 0 | 0 | 0.05 | TPH Ali Band >C6-C7 | <0.100 | TPH | Ali | Band | >C6-C7 | mg/l | mg/l
WMP14 | South | 2023-05-05 | 0 | mg/l | 0 | 0 | 0 | 0.05 | TPH Ali Band >C7-C8 | <0.100 | TPH | Ali | Band | >C7-C8 | mg/l | mg/l
WMP14 | South | 2023-05-05 | 0 | mg/l | 0 | 0 | 0 | 0.05 | TPH Ali Band >C8-C10 | <0.100 | TPH | Ali | Band | >C8-C10 | mg/l | mg/l
WMP14 | South | 2023-05-05 | 0 | mg/l | 0 | 0 | 0 | 0.005 | TPH Aro Band >C10-C12 | <0.01 | TPH | Aro | Band | >C10-C12 | mg/l | mg/l
WMP14 | South | 2023-05-05 | 0 | mg/l | 0 | 0 | 0 | 0.005 | TPH Aro Band >C12-C16 | <0.01 | TPH | Aro | Band | >C12-C16 | mg/l | mg/l
WMP14 | South | 2023-05-05 | 0 | mg/l | 0 | 0 | 0 | 0.005 | TPH Aro Band >C16-C21 | <0.01 | TPH | Aro | Band | >C16-C21 | mg/l | mg/l
WMP14 | South | 2023-05-05 | 0 | mg/l | 1 | 0 | 0 | 0.02 | TPH Aro Band >C21-C35 | 0.02 | TPH | Aro | Band | >C21-C35 | mg/l | mg/l
WMP14 | South | 2023-05-05 | 0 | mg/l | 0 | 0 | 0 | 0.0025 | TPH Aro Band >C5-C7 | <0.005 | TPH | Aro | Band | >C5-C7 | mg/l | mg/l
WMP14 | South | 2023-05-05 | 0 | mg/l | 0 | 0 | 0 | 0.0025 | TPH Aro Band >C7-C8 | <0.005 | TPH | Aro | Band | >C7-C8 | mg/l | mg/l
WMP14 | South | 2023-05-05 | 0 | mg/l | 0 | 0 | 0 | 0.01 | TPH Aro Band >C8-C10 | <0.020 | TPH | Aro | Band | >C8-C10 | mg/l | mg/l
WMP14 | South | 2023-05-05 | 0 | mg/l | 0 | 0 | 0 | 0.025 | Trimethylphenols | <0.05 | Trimethylphenols | mg/l |  |  |  | mg/l
WMP14 | South | 2023-05-05 | 0 | mg/l | 1 | 0 | 0 | 0.007 | Zinc | 0.007 | Zinc | mg/l |  |  |  | mg/l
WMP14 | South | 2023-05-05 | 0 | mg/l | 1 | 0 | 0 | 0.011 | Zinc (Total) | 0.011 | Zinc | Total | mg/l |  |  | mg/l
WMP14 | South | 2023-04-06 | 0 | ug/l | 0 | 0 | 0 | 5e-06 | Acenaphthene | <0.01 | Acenaphthene | ug/l |  |  |  | ug/l
WMP14 | South | 2023-04-06 | 0 | ug/l | 0 | 0 | 0 | 5e-06 | Acenaphthylene | <0.01 | Acenaphthylene | ug/l |  |  |  | ug/l
WMP14 | South | 2023-04-06 | 0 | mg/l | 1 | 0 | 0 | 113 | Alkalinity | 113 | Alkalinity | mg/l |  |  |  | mg/l
WMP14 | South | 2023-04-06 | 0 | mg/l | 0 | 0 | 0 | 0.005 | Aluminium | <0.01 | Aluminium | mg/l |  |  |  | mg/l
WMP14 | South | 2023-04-06 | 0 | mg/l | 1 | 0 | 0 | 0.14 | Aluminium total | 0.14 | Aluminium | total | mg/l |  |  | mg/l
WMP14 | South | 2023-04-06 | 0 | mg/l | 1 | 0 | 0 | 0.02 | Ammoniacal Nitrogen | 0.02 | Ammoniacal | Nitrogen | mg/l |  |  | mg/l
WMP14 | South | 2023-04-06 | 0 | ug/l | 0 | 0 | 0 | 5e-06 | Anthracene | <0.01 | Anthracene | ug/l |  |  |  | ug/l
WMP14 | South | 2023-04-06 | 0 | mg/l | 0 | 0 | 0 | 0.0005 | Antimony | <0.001 | Antimony | mg/l |  |  |  | mg/l
WMP14 | South | 2023-04-06 | 0 | mg/l | 0 | 0 | 0 | 0.0005 | Antimony (total) | <0.001 | Antimony | total | mg/l |  |  | mg/l
WMP14 | South | 2023-04-06 | 0 | mg/l | 0 | 0 | 0 | 0.0005 | Arsenic | <0.001 | Arsenic | mg/l |  |  |  | mg/l
WMP14 | South | 2023-04-06 | 0 | mg/l | 0 | 0 | 0 | 0.0005 | Arsenic (total) | <0.001 | Arsenic | total | mg/l |  |  | mg/l
WMP14 | South | 2023-04-06 | 0 | mg/l | 1 | 0 | 0 | 0.02 | Barium(Total) | 0.02 | Barium | Total | mg/l |  |  | mg/l
WMP14 | South | 2023-04-06 | 0 | mg/l | 1 | 0 | 0 | 0.02 | Barium | 0.02 | Barium | mg/l | mg/l |  |  | mg/l
WMP14 | South | 2023-04-06 | 0 | ug/l | 0 | 0 | 0 | 0.0005 | Benzene | <1 | Benzene | ug/l |  |  |  | ug/l
WMP14 | South | 2023-04-06 | 0 | ug/l | 0 | 0 | 0 | 5e-06 | Benzo-a-anthracene | <0.01 | Benzo-a-anthracene | ug/l |  |  |  | ug/l
WMP14 | South | 2023-04-06 | 0 | ug/l | 0 | 0 | 0 | 5e-06 | Benzo-a-pyrene | <0.01 | Benzo-a-pyrene | ug/l |  |  |  | ug/l
WMP14 | South | 2023-04-06 | 0 | ug/l | 0 | 0 | 0 | 5e-06 | Benzo-b-fluoranthene | <0.01 | Benzo-b-fluoranthene | ug/l |  |  |  | ug/l
WMP14 | South | 2023-04-06 | 0 | ug/l | 0 | 0 | 0 | 5e-06 | Benzo-ghi-perylene | <0.01 | Benzo-ghi-perylene | ug/l |  |  |  | ug/l
WMP14 | South | 2023-04-06 | 0 | ug/l | 0 | 0 | 0 | 5e-06 | Benzo-k-fluoranthene | <0.01 | Benzo-k-fluoranthene | ug/l |  |  |  | ug/l
WMP14 | South | 2023-04-06 | 0 | mg/l | 0 | 0 | 0 | 1e-05 | Cadmium | <0.00002 | Cadmium | mg/l |  |  |  | mg/l
WMP14 | South | 2023-04-06 | 0 | mg/l | 0 | 0 | 0 | 1e-05 | Cadmium (Total) | <0.00002 | Cadmium | Total | mg/l |  |  | mg/l
WMP14 | South | 2023-04-06 | 0 | mg/l | 1 | 0 | 0 | 34 | Chloride | 34 | Chloride | mg/l |  |  |  | mg/l
WMP14 | South | 2023-04-06 | 0 | mg/l | 0 | 0 | 0 | 0.0005 | Chromium | <0.001 | Chromium | mg/l |  |  |  | mg/l
WMP14 | South | 2023-04-06 | 0 | mg/l | 0 | 0 | 0 | 0.0005 | Chromium total | <0.001 | Chromium | total | mg/l |  |  | mg/l
WMP14 | South | 2023-04-06 | 0 | ug/l | 0 | 0 | 0 | 5e-06 | Chrysene | <0.01 | Chrysene | ug/l |  |  |  | ug/l
WMP14 | South | 2023-04-06 | 0 | mg/l | 1 | 0 | 0 | 0.002 | Copper | 0.002 | Copper | mg/l |  |  |  | mg/l
WMP14 | South | 2023-04-06 | 0 | mg/l | 1 | 0 | 0 | 0.003 | Copper (total) | 0.003 | Copper | total | mg/l |  |  | mg/l
WMP14 | South | 2023-04-06 | 0 | ug/l | 0 | 0 | 0 | 5e-06 | Dibenz-ah-anthracene | <0.01 | Dibenz-ah-anthracene | ug/l |  |  |  | ug/l
WMP14 | South | 2023-04-06 | 0 | mg/l | 0 | 0 | 0 | 0.025 | Dimethylphenols | <0.05 | Dimethylphenols | mg/l |  |  |  | mg/l
WMP14 | South | 2023-04-06 | 0 |  | 1 | 0 | 0 | 9.9 | Dissolved Oxygen (mg O2/l) | 9.9 | Dissolved | Oxygen | mg | O2/l
WMP14 | South | 2023-04-06 | 0 |  | 1 | 0 | 0 | 359 | Electrical conductivity (us/cm) | 359 | Electrical | conductivity | us/cm
WMP14 | South | 2023-04-06 | 0 | ug/l | 0 | 0 | 0 | 0.00025 | Ethyl Benzene | <0.5 | Ethyl | Benzene | ug/l |  |  | ug/l
WMP14 | South | 2023-04-06 | 0 | ug/l | 0 | 0 | 0 | 5e-06 | Fluoranthene | <0.01 | Fluoranthene | ug/l |  |  |  | ug/l
WMP14 | South | 2023-04-06 | 0 | ug/l | 0 | 0 | 0 | 5e-06 | Fluorene | <0.01 | Fluorene | ug/l |  |  |  | ug/l
WMP14 | South | 2023-04-06 | 0 | mg/l | 1 | 0 | 0 | 0.1 | Fluoride | 0.1 | Fluoride | mg/l |  |  |  | mg/l
WMP14 | South | 2023-04-06 | 0 | mg/l | 0 | 0 | 0 | 0.05 | GRO (total) C5-C10 | <0.100 | GRO | total | C5-C10 | mg/l |  | mg/l
WMP14 | South | 2023-04-06 | 0 | ug/l | 0 | 0 | 0 | 5e-06 | Indeno-123-cd-pyrene | <0.01 | Indeno-123-cd-pyrene | ug/l |  |  |  | ug/l
WMP14 | South | 2023-04-06 | 0 | mg/l | 0 | 0 | 0 | 0.005 | Iron | <0.01 | Iron | mg/l |  |  |  | mg/l
WMP14 | South | 2023-04-06 | 0 | mg/l | 1 | 0 | 0 | 0.11 | Iron (total) | 0.11 | Iron | total | mg/l |  |  | mg/l
WMP14 | South | 2023-04-06 | 0 | mg/l | 0 | 0 | 0 | 0.0005 | Lead | <0.001 | Lead | mg/l |  |  |  | mg/l
WMP14 | South | 2023-04-06 | 0 | mg/l | 0 | 0 | 0 | 0.0005 | Lead (total) | <0.001 | Lead | total | mg/l |  |  | mg/l
WMP14 | South | 2023-04-06 | 0 | ug/l | 0 | 0 | 0 | 0.0005 | M&P Xylene | <1 | M&P | Xylene | ug/l |  |  | ug/l
WMP14 | South | 2023-04-06 | 0 | mg/l | 1 | 0 | 0 | 3 | Magnesium | 3 | Magnesium | mg/l |  |  |  | mg/l
WMP14 | South | 2023-04-06 | 0 | mg/l | 1 | 0 | 0 | 3 | magnesium (total) | 3 | magnesium | total | mg/l |  |  | mg/l
WMP14 | South | 2023-04-06 | 0 | mg/l | 1 | 0 | 0 | 0.003 | Manganese | 0.003 | Manganese | mg/l |  |  |  | mg/l
WMP14 | South | 2023-04-06 | 0 | mg/l | 1 | 0 | 0 | 0.004 | Manganese total | 0.004 | Manganese | total | mg/l |  |  | mg/l
WMP14 | South | 2023-04-06 | 0 | mg/l | 0 | 0 | 0 | 1.5e-05 | Mercury | <0.00003 | Mercury | mg/l |  |  |  | mg/l
WMP14 | South | 2023-04-06 | 0 | mg/l | 0 | 0 | 0 | 1.5e-05 | Mercury Total | <0.00003 | Mercury | total | mg/l |  |  | mg/l
WMP14 | South | 2023-04-06 | 0 | mg/l | 0 | 0 | 0 | 0.025 | Methyl Phenols | <0.05 | Methyl | Phenols | mg/l |  |  | mg/l
WMP14 | South | 2023-04-06 | 0 | mg/l | 0 | 0 | 0 | 0.0005 | Molybdenum | <0.001 | Molybdenum | mg/l |  |  |  | mg/l
WMP14 | South | 2023-04-06 | 0 | mg/l | 0 | 0 | 0 | 0.0005 | Molybdenum (Total) | <0.001 | Molybdenum | Total | mg/l |  |  | mg/l
WMP14 | South | 2023-04-06 | 0 | ug/l | 0 | 0 | 0 | 5e-06 | Naphthalene | <0.01 | Naphthalene | ug/l |  |  |  | ug/l
WMP14 | South | 2023-04-06 | 0 | mg/l | 1 | 0 | 0 | 0.001 | Nickel | 0.001 | Nickel | mg/l |  |  |  | mg/l
WMP14 | South | 2023-04-06 | 0 | mg/l | 1 | 0 | 0 | 0.001 | Nickel Total | 0.001 | Nickel | Total | mg/l |  |  | mg/l
WMP14 | South | 2023-04-06 | 0 | mg/l | 1 | 0 | 0 | 1.3 | Nitrate-N | 1.3 | Nitrate-N | mg/l |  |  |  | mg/l
WMP14 | South | 2023-04-06 | 0 | mg/l | 0 | 0 | 0 | 0.005 | Nitrite-N | <0.01 | Nitrite-N | mg/l |  |  |  | mg/l
WMP14 | South | 2023-04-06 | 0 | mg/l | 1 | 0 | 0 | 0.02 | Orthophosphate | 0.02 | Orthophosphate | mg/l |  |  |  | mg/l
WMP14 | South | 2023-04-06 | 0 | ug/l | 0 | 0 | 0 | 0.0005 | O-Xylene | <1 | O-Xylene | ug/l |  |  |  | ug/l
WMP14 | South | 2023-04-06 | 0 |  | 1 | 0 | 0 | 6.9 | pH (liquid) (pH units) | 6.9 | pH | liquid | pH | units
WMP14 | South | 2023-04-06 | 0 | ug/l | 0 | 0 | 0 | 5e-06 | Phenanthrene | <0.01 | Phenanthrene | ug/l |  |  |  | ug/l
WMP14 | South | 2023-04-06 | 0 | mg/l | 0 | 0 | 0 | 0.025 | Phenols | <0.05 | Phenols | mg/l |  |  |  | mg/l
WMP14 | South | 2023-04-06 | 0 | mg/l | 0 | 0 | 0 | 0.1 | Phenols total | <0.20 | Phenols | total | mg/l |  |  | mg/l
WMP14 | South | 2023-04-06 | 0 | ug/l | 0 | 0 | 0 | 5e-06 | Pyrene | <0.01 | Pyrene | ug/l |  |  |  | ug/l
WMP14 | South | 2023-04-06 | 0 | mg/l | 1 | 0 | 0 | 0.001 | Selenium | 0.001 | Selenium | mg/l |  |  |  | mg/l
WMP14 | South | 2023-04-06 | 0 | mg/l | 0 | 0 | 0 | 0.0005 | Selenium total | <0.001 | Selenium | total | mg/l |  |  | mg/l
WMP14 | South | 2023-04-06 | 0 | mg/l | 1 | 0 | 0 | 24 | Sodium | 24 | Sodium | mg/l |  |  |  | mg/l
WMP14 | South | 2023-04-06 | 0 | mg/l | 1 | 0 | 0 | 24 | Sodium (total) | 24 | Sodium | total | mg/l |  |  | mg/l
WMP14 | South | 2023-04-06 | 0 | mg/l | 1 | 0 | 0 | 7 | Sulphate | 7 | Sulphate | mg/l |  |  |  | mg/l
WMP14 | South | 2023-04-06 | 0 | ug/l | 0 | 0 | 0 | 0.0005 | Toluene | <1 | Toluene | ug/l |  |  |  | ug/l
WMP14 | South | 2023-04-06 | 0 | mg/l | 1 | 0 | 0 | 0.03 | Total TPH >C8-C40 (Aliphatic) | 0.03 | Total | TPH | >C8-C40 | Aliphatic | mg/l | mg/l
WMP14 | South | 2023-04-06 | 0 | mg/l | 1 | 0 | 0 | 0.05 | Total TPH >C8-C40 (Aromatic) | 0.05 | Total | TPH | >C8-C40 | Aromatic | mg/l | mg/l
WMP14 | South | 2023-04-06 | 0 | mg/l | 1 | 0 | 0 | 0.01 | TPH (C10-C40) | 0.01 | TPH | C10-C40 | mg/l |  |  | mg/l
WMP14 | South | 2023-04-06 | 0 | mg/l | 0 | 0 | 0 | 0.005 | TPH Ali Band >C10-C12 | <0.01 | TPH | Ali | Band | >C10-C12 | mg/l | mg/l
WMP14 | South | 2023-04-06 | 0 | mg/l | 0 | 0 | 0 | 0.005 | TPH Ali Band >C12-C16 | <0.01 | TPH | Ali | Band | >C12-C16 | mg/l | mg/l
WMP14 | South | 2023-04-06 | 0 | mg/l | 0 | 0 | 0 | 0.005 | TPH Ali Band >C16-C21 | <0.01 | TPH | Ali | Band | >C16-C21 | mg/l | mg/l
WMP14 | South | 2023-04-06 | 0 | mg/l | 0 | 0 | 0 | 0.005 | TPH Ali Band >C21-C35 | <0.01 | TPH | Ali | Band | >C21-C35 | mg/l | mg/l
WMP14 | South | 2023-04-06 | 0 | mg/l | 0 | 0 | 0 | 0.05 | TPH Ali Band >C5-C6 | <0.100 | TPH | Ali | Band | >C5-C6 | mg/l | mg/l
WMP14 | South | 2023-04-06 | 0 | mg/l | 0 | 0 | 0 | 0.05 | TPH Ali Band >C6-C7 | <0.100 | TPH | Ali | Band | >C6-C7 | mg/l | mg/l
WMP14 | South | 2023-04-06 | 0 | mg/l | 0 | 0 | 0 | 0.05 | TPH Ali Band >C7-C8 | <0.100 | TPH | Ali | Band | >C7-C8 | mg/l | mg/l
WMP14 | South | 2023-04-06 | 0 | mg/l | 0 | 0 | 0 | 0.05 | TPH Ali Band >C8-C10 | <0.100 | TPH | Ali | Band | >C8-C10 | mg/l | mg/l
WMP14 | South | 2023-04-06 | 0 | mg/l | 0 | 0 | 0 | 0.005 | TPH Aro Band >C10-C12 | <0.01 | TPH | Aro | Band | >C10-C12 | mg/l | mg/l
WMP14 | South | 2023-04-06 | 0 | mg/l | 0 | 0 | 0 | 0.005 | TPH Aro Band >C12-C16 | <0.01 | TPH | Aro | Band | >C12-C16 | mg/l | mg/l
WMP14 | South | 2023-04-06 | 0 | mg/l | 0 | 0 | 0 | 0.005 | TPH Aro Band >C16-C21 | <0.01 | TPH | Aro | Band | >C16-C21 | mg/l | mg/l
WMP14 | South | 2023-04-06 | 0 | mg/l | 1 | 0 | 0 | 0.01 | TPH Aro Band >C21-C35 | 0.01 | TPH | Aro | Band | >C21-C35 | mg/l | mg/l
WMP14 | South | 2023-04-06 | 0 | mg/l | 0 | 0 | 0 | 0.0025 | TPH Aro Band >C5-C7 | <0.005 | TPH | Aro | Band | >C5-C7 | mg/l | mg/l
WMP14 | South | 2023-04-06 | 0 | mg/l | 0 | 0 | 0 | 0.0025 | TPH Aro Band >C7-C8 | <0.005 | TPH | Aro | Band | >C7-C8 | mg/l | mg/l
WMP14 | South | 2023-04-06 | 0 | mg/l | 0 | 0 | 0 | 0.01 | TPH Aro Band >C8-C10 | <0.020 | TPH | Aro | Band | >C8-C10 | mg/l | mg/l
WMP14 | South | 2023-04-06 | 0 | mg/l | 0 | 0 | 0 | 0.025 | Trimethylphenols | <0.05 | Trimethylphenols | mg/l |  |  |  | mg/l
WMP14 | South | 2023-04-06 | 0 | mg/l | 1 | 1 | 0 | 0.016 | Zinc | 0.016 | Zinc | mg/l |  |  |  | mg/l
WMP14 | South | 2023-04-06 | 0 | mg/l | 1 | 0 | 0 | 0.028 | Zinc (Total) | 0.028 | Zinc | Total | mg/l |  |  | mg/l
WMP14 | South | 2023-01-31 | 0 | ug/l | 0 | 0 | 0 | 5e-06 | Acenaphthene | <0.01 | Acenaphthene | ug/l |  |  |  | ug/l
WMP14 | South | 2023-01-31 | 0 | ug/l | 0 | 0 | 0 | 5e-06 | Acenaphthylene | <0.01 | Acenaphthylene | ug/l |  |  |  | ug/l
WMP14 | South | 2023-01-31 | 0 | mg/l | 1 | 0 | 0 | 104 | Alkalinity | 104 | Alkalinity | mg/l |  |  |  | mg/l
WMP14 | South | 2023-01-31 | 0 | mg/l | 0 | 0 | 0 | 0.005 | Aluminium | <0.01 | Aluminium | mg/l |  |  |  | mg/l
WMP14 | South | 2023-01-31 | 0 | mg/l | 1 | 0 | 0 | 0.77 | Aluminium total | 0.77 | Aluminium | total | mg/l |  |  | mg/l
WMP14 | South | 2023-01-31 | 0 | mg/l | 0 | 0 | 0 | 0.005 | Ammoniacal Nitrogen | <0.01 | Ammoniacal | Nitrogen | mg/l |  |  | mg/l
WMP14 | South | 2023-01-31 | 0 | ug/l | 0 | 0 | 0 | 5e-06 | Anthracene | <0.01 | Anthracene | ug/l |  |  |  | ug/l
WMP14 | South | 2023-01-31 | 0 | mg/l | 0 | 0 | 0 | 0.0005 | Antimony | <0.001 | Antimony | mg/l |  |  |  | mg/l
WMP14 | South | 2023-01-31 | 0 | mg/l | 0 | 0 | 0 | 0.0005 | Antimony (total) | <0.001 | Antimony | total | mg/l |  |  | mg/l
WMP14 | South | 2023-01-31 | 0 | mg/l | 0 | 0 | 0 | 0.0005 | Arsenic | <0.001 | Arsenic | mg/l |  |  |  | mg/l
WMP14 | South | 2023-01-31 | 0 | mg/l | 0 | 0 | 0 | 0.0005 | Arsenic (total) | <0.001 | Arsenic | total | mg/l |  |  | mg/l
WMP14 | South | 2023-01-31 | 0 | mg/l | 1 | 0 | 0 | 0.02 | Barium(Total) | 0.02 | Barium | Total | mg/l |  |  | mg/l
WMP14 | South | 2023-01-31 | 0 | mg/l | 1 | 0 | 0 | 0.02 | Barium | 0.02 | Barium | mg/l | mg/l |  |  | mg/l
WMP14 | South | 2023-01-31 | 0 | ug/l | 0 | 0 | 0 | 0.0025 | Benzene | <5 | Benzene | ug/l |  |  |  | ug/l
WMP14 | South | 2023-01-31 | 0 | ug/l | 0 | 0 | 0 | 5e-06 | Benzo-a-anthracene | <0.01 | Benzo-a-anthracene | ug/l |  |  |  | ug/l
WMP14 | South | 2023-01-31 | 0 | ug/l | 0 | 0 | 0 | 5e-06 | Benzo-a-pyrene | <0.01 | Benzo-a-pyrene | ug/l |  |  |  | ug/l
WMP14 | South | 2023-01-31 | 0 | ug/l | 0 | 0 | 0 | 5e-06 | Benzo-b-fluoranthene | <0.01 | Benzo-b-fluoranthene | ug/l |  |  |  | ug/l
WMP14 | South | 2023-01-31 | 0 | ug/l | 0 | 0 | 0 | 5e-06 | Benzo-ghi-perylene | <0.01 | Benzo-ghi-perylene | ug/l |  |  |  | ug/l
WMP14 | South | 2023-01-31 | 0 | ug/l | 0 | 0 | 0 | 5e-06 | Benzo-k-fluoranthene | <0.01 | Benzo-k-fluoranthene | ug/l |  |  |  | ug/l
WMP14 | South | 2023-01-31 | 0 | mg/l | 0 | 0 | 0 | 1e-05 | Cadmium | <0.00002 | Cadmium | mg/l |  |  |  | mg/l
WMP14 | South | 2023-01-31 | 0 | mg/l | 0 | 0 | 0 | 1e-05 | Cadmium (Total) | <0.00002 | Cadmium | Total | mg/l |  |  | mg/l
WMP14 | South | 2023-01-31 | 0 | mg/l | 1 | 0 | 0 | 53 | Chloride | 53 | Chloride | mg/l |  |  |  | mg/l
WMP14 | South | 2023-01-31 | 0 | mg/l | 0 | 0 | 0 | 0.0005 | Chromium | <0.001 | Chromium | mg/l |  |  |  | mg/l
WMP14 | South | 2023-01-31 | 0 | mg/l | 0 | 0 | 0 | 0.0005 | Chromium total | <0.001 | Chromium | total | mg/l |  |  | mg/l
WMP14 | South | 2023-01-31 | 0 | ug/l | 0 | 0 | 0 | 5e-06 | Chrysene | <0.01 | Chrysene | ug/l |  |  |  | ug/l
WMP14 | South | 2023-01-31 | 0 | mg/l | 1 | 0 | 0 | 0.002 | Copper | 0.002 | Copper | mg/l |  |  |  | mg/l
WMP14 | South | 2023-01-31 | 0 | mg/l | 1 | 0 | 0 | 0.002 | Copper (total) | 0.002 | Copper | total | mg/l |  |  | mg/l
WMP14 | South | 2023-01-31 | 0 | ug/l | 0 | 0 | 0 | 5e-06 | Dibenz-ah-anthracene | <0.01 | Dibenz-ah-anthracene | ug/l |  |  |  | ug/l
WMP14 | South | 2023-01-31 | 0 | mg/l | 0 | 0 | 0 | 0.025 | Dimethylphenols | <0.05 | Dimethylphenols | mg/l |  |  |  | mg/l
WMP14 | South | 2023-01-31 | 0 |  | 1 | 0 | 0 | 11.4 | Dissolved Oxygen (mg O2/l) | 11.4 | Dissolved | Oxygen | mg | O2/l
WMP14 | South | 2023-01-31 | 0 |  | 1 | 0 | 0 | 418 | Electrical conductivity (us/cm) | 418 | Electrical | conductivity | us/cm
WMP14 | South | 2023-01-31 | 0 | ug/l | 0 | 0 | 0 | 0.0025 | Ethyl Benzene | <5 | Ethyl | Benzene | ug/l |  |  | ug/l
WMP14 | South | 2023-01-31 | 0 | ug/l | 0 | 0 | 0 | 5e-06 | Fluoranthene | <0.01 | Fluoranthene | ug/l |  |  |  | ug/l
WMP14 | South | 2023-01-31 | 0 | ug/l | 0 | 0 | 0 | 5e-06 | Fluorene | <0.01 | Fluorene | ug/l |  |  |  | ug/l
WMP14 | South | 2023-01-31 | 0 | mg/l | 1 | 0 | 0 | 0.1 | Fluoride | 0.1 | Fluoride | mg/l |  |  |  | mg/l
WMP14 | South | 2023-01-31 | 0 | mg/l | 0 | 0 | 0 | 0.05 | GRO (total) C5-C10 | <0.100 | GRO | total | C5-C10 | mg/l |  | mg/l
WMP14 | South | 2023-01-31 | 0 | ug/l | 0 | 0 | 0 | 5e-06 | Indeno-123-cd-pyrene | <0.01 | Indeno-123-cd-pyrene | ug/l |  |  |  | ug/l
WMP14 | South | 2023-01-31 | 0 | mg/l | 0 | 0 | 0 | 0.005 | Iron | <0.01 | Iron | mg/l |  |  |  | mg/l
WMP14 | South | 2023-01-31 | 0 | mg/l | 1 | 0 | 0 | 0.53 | Iron (total) | 0.53 | Iron | total | mg/l |  |  | mg/l
WMP14 | South | 2023-01-31 | 0 | mg/l | 0 | 0 | 0 | 0.0005 | Lead | <0.001 | Lead | mg/l |  |  |  | mg/l
WMP14 | South | 2023-01-31 | 0 | mg/l | 0 | 0 | 0 | 0.0005 | Lead (total) | <0.001 | Lead | total | mg/l |  |  | mg/l
WMP14 | South | 2023-01-31 | 0 | ug/l | 0 | 0 | 0 | 0.005 | M&P Xylene | <10 | M&P | Xylene | ug/l |  |  | ug/l
WMP14 | South | 2023-01-31 | 0 | mg/l | 1 | 0 | 0 | 4 | Magnesium | 4 | Magnesium | mg/l |  |  |  | mg/l
WMP14 | South | 2023-01-31 | 0 | mg/l | 1 | 0 | 0 | 4 | magnesium (total) | 4 | magnesium | total | mg/l |  |  | mg/l
WMP14 | South | 2023-01-31 | 0 | mg/l | 1 | 0 | 0 | 0.004 | Manganese | 0.004 | Manganese | mg/l |  |  |  | mg/l
WMP14 | South | 2023-01-31 | 0 | mg/l | 1 | 0 | 0 | 0.014 | Manganese total | 0.014 | Manganese | total | mg/l |  |  | mg/l
WMP14 | South | 2023-01-31 | 0 | mg/l | 0 | 0 | 0 | 1.5e-05 | Mercury | <0.00003 | Mercury | mg/l |  |  |  | mg/l
WMP14 | South | 2023-01-31 | 0 | mg/l | 0 | 0 | 0 | 1.5e-05 | Mercury Total | <0.00003 | Mercury | total | mg/l |  |  | mg/l
WMP14 | South | 2023-01-31 | 0 | mg/l | 0 | 0 | 0 | 0.025 | Methyl Phenols | <0.05 | Methyl | Phenols | mg/l |  |  | mg/l
WMP14 | South | 2023-01-31 | 0 | mg/l | 0 | 0 | 0 | 0.0005 | Molybdenum | <0.001 | Molybdenum | mg/l |  |  |  | mg/l
WMP14 | South | 2023-01-31 | 0 | mg/l | 0 | 0 | 0 | 0.0005 | Molybdenum (Total) | <0.001 | Molybdenum | Total | mg/l |  |  | mg/l
WMP14 | South | 2023-01-31 | 0 | ug/l | 0 | 0 | 0 | 5e-06 | Naphthalene | <0.01 | Naphthalene | ug/l |  |  |  | ug/l
WMP14 | South | 2023-01-31 | 0 | mg/l | 1 | 0 | 0 | 0.001 | Nickel | 0.001 | Nickel | mg/l |  |  |  | mg/l
WMP14 | South | 2023-01-31 | 0 | mg/l | 1 | 0 | 0 | 0.002 | Nickel Total | 0.002 | Nickel | Total | mg/l |  |  | mg/l
WMP14 | South | 2023-01-31 | 0 | mg/l | 1 | 0 | 0 | 1.3 | Nitrate-N | 1.3 | Nitrate-N | mg/l |  |  |  | mg/l
WMP14 | South | 2023-01-31 | 0 | mg/l | 0 | 0 | 0 | 0.005 | Nitrite-N | <0.01 | Nitrite-N | mg/l |  |  |  | mg/l
WMP14 | South | 2023-01-31 | 0 | mg/l | 1 | 0 | 0 | 0.02 | Orthophosphate | 0.02 | Orthophosphate | mg/l |  |  |  | mg/l
WMP14 | South | 2023-01-31 | 0 | ug/l | 0 | 0 | 0 | 0.0025 | O-Xylene | <5 | O-Xylene | ug/l |  |  |  | ug/l
WMP14 | South | 2023-01-31 | 0 |  | 1 | 0 | 0 | 7 | pH (liquid) (pH units) | 7 | pH | liquid | pH | units
WMP14 | South | 2023-01-31 | 0 | ug/l | 0 | 0 | 0 | 5e-06 | Phenanthrene | <0.01 | Phenanthrene | ug/l |  |  |  | ug/l
WMP14 | South | 2023-01-31 | 0 | mg/l | 0 | 0 | 0 | 0.025 | Phenols | <0.05 | Phenols | mg/l |  |  |  | mg/l
WMP14 | South | 2023-01-31 | 0 | mg/l | 0 | 0 | 0 | 0.1 | Phenols total | <0.20 | Phenols | total | mg/l |  |  | mg/l
WMP14 | South | 2023-01-31 | 0 | ug/l | 0 | 0 | 0 | 5e-06 | Pyrene | <0.01 | Pyrene | ug/l |  |  |  | ug/l
WMP14 | South | 2023-01-31 | 0 | mg/l | 0 | 0 | 0 | 0.0005 | Selenium | <0.001 | Selenium | mg/l |  |  |  | mg/l
WMP14 | South | 2023-01-31 | 0 | mg/l | 0 | 0 | 0 | 0.0005 | Selenium total | <0.001 | Selenium | total | mg/l |  |  | mg/l
WMP14 | South | 2023-01-31 | 0 | mg/l | 1 | 0 | 0 | 31 | Sodium | 31 | Sodium | mg/l |  |  |  | mg/l
WMP14 | South | 2023-01-31 | 0 | mg/l | 1 | 0 | 0 | 33 | Sodium (total) | 33 | Sodium | total | mg/l |  |  | mg/l
WMP14 | South | 2023-01-31 | 0 | mg/l | 1 | 0 | 0 | 12 | Sulphate | 12 | Sulphate | mg/l |  |  |  | mg/l
WMP14 | South | 2023-01-31 | 0 | ug/l | 0 | 0 | 0 | 0.0025 | Toluene | <5 | Toluene | ug/l |  |  |  | ug/l
WMP14 | South | 2023-01-31 | 0 | mg/l | 1 | 0 | 0 | 0.08 | Total TPH >C8-C40 (Aliphatic) | 0.08 | Total | TPH | >C8-C40 | Aliphatic | mg/l | mg/l
WMP14 | South | 2023-01-31 | 0 | mg/l | 1 | 0 | 0 | 0.02 | Total TPH >C8-C40 (Aromatic) | 0.02 | Total | TPH | >C8-C40 | Aromatic | mg/l | mg/l
WMP14 | South | 2023-01-31 | 0 | mg/l | 1 | 0 | 0 | 0.02 | TPH (C10-C40) | 0.02 | TPH | C10-C40 | mg/l |  |  | mg/l
WMP14 | South | 2023-01-31 | 0 | mg/l | 0 | 0 | 0 | 0.005 | TPH Ali Band >C10-C12 | <0.01 | TPH | Ali | Band | >C10-C12 | mg/l | mg/l
WMP14 | South | 2023-01-31 | 0 | mg/l | 1 | 0 | 0 | 0.02 | TPH Ali Band >C12-C16 | 0.02 | TPH | Ali | Band | >C12-C16 | mg/l | mg/l
WMP14 | South | 2023-01-31 | 0 | mg/l | 1 | 0 | 0 | 0.02 | TPH Ali Band >C16-C21 | 0.02 | TPH | Ali | Band | >C16-C21 | mg/l | mg/l
WMP14 | South | 2023-01-31 | 0 | mg/l | 1 | 0 | 0 | 0.02 | TPH Ali Band >C21-C35 | 0.02 | TPH | Ali | Band | >C21-C35 | mg/l | mg/l
WMP14 | South | 2023-01-31 | 0 | mg/l | 0 | 0 | 0 | 0.05 | TPH Ali Band >C5-C6 | <0.100 | TPH | Ali | Band | >C5-C6 | mg/l | mg/l
WMP14 | South | 2023-01-31 | 0 | mg/l | 0 | 0 | 0 | 0.05 | TPH Ali Band >C6-C7 | <0.100 | TPH | Ali | Band | >C6-C7 | mg/l | mg/l
WMP14 | South | 2023-01-31 | 0 | mg/l | 0 | 0 | 0 | 0.05 | TPH Ali Band >C7-C8 | <0.100 | TPH | Ali | Band | >C7-C8 | mg/l | mg/l
WMP14 | South | 2023-01-31 | 0 | mg/l | 0 | 0 | 0 | 0.05 | TPH Ali Band >C8-C10 | <0.100 | TPH | Ali | Band | >C8-C10 | mg/l | mg/l
WMP14 | South | 2023-01-31 | 0 | mg/l | 0 | 0 | 0 | 0.005 | TPH Aro Band >C10-C12 | <0.01 | TPH | Aro | Band | >C10-C12 | mg/l | mg/l
WMP14 | South | 2023-01-31 | 0 | mg/l | 0 | 0 | 0 | 0.005 | TPH Aro Band >C12-C16 | <0.01 | TPH | Aro | Band | >C12-C16 | mg/l | mg/l
WMP14 | South | 2023-01-31 | 0 | mg/l | 0 | 0 | 0 | 0.005 | TPH Aro Band >C16-C21 | <0.01 | TPH | Aro | Band | >C16-C21 | mg/l | mg/l
WMP14 | South | 2023-01-31 | 0 | mg/l | 0 | 0 | 0 | 0.005 | TPH Aro Band >C21-C35 | <0.01 | TPH | Aro | Band | >C21-C35 | mg/l | mg/l
WMP14 | South | 2023-01-31 | 0 | mg/l | 0 | 0 | 0 | 0.0025 | TPH Aro Band >C5-C7 | <0.005 | TPH | Aro | Band | >C5-C7 | mg/l | mg/l
WMP14 | South | 2023-01-31 | 0 | mg/l | 0 | 0 | 0 | 0.0025 | TPH Aro Band >C7-C8 | <0.005 | TPH | Aro | Band | >C7-C8 | mg/l | mg/l
WMP14 | South | 2023-01-31 | 0 | mg/l | 0 | 0 | 0 | 0.01 | TPH Aro Band >C8-C10 | <0.020 | TPH | Aro | Band | >C8-C10 | mg/l | mg/l
WMP14 | South | 2023-01-31 | 0 | mg/l | 0 | 0 | 0 | 0.025 | Trimethylphenols | <0.05 | Trimethylphenols | mg/l |  |  |  | mg/l
WMP14 | South | 2023-01-31 | 0 | mg/l | 1 | 1 | 0 | 0.055 | Zinc | 0.055 | Zinc | mg/l |  |  |  | mg/l
WMP14 | South | 2023-01-31 | 0 | mg/l | 1 | 0 | 0 | 0.019 | Zinc (Total) | 0.019 | Zinc | Total | mg/l |  |  | mg/l
WMP14 | South | 2022-11-16 | 0 | ug/l | 0 | 0 | 0 | 5e-06 | Acenaphthene | <0.01 | Acenaphthene | ug/l |  |  |  | ug/l
WMP14 | South | 2022-11-16 | 0 | ug/l | 0 | 0 | 0 | 5e-06 | Acenaphthylene | <0.01 | Acenaphthylene | ug/l |  |  |  | ug/l
WMP14 | South | 2022-11-16 | 0 | mg/l | 1 | 0 | 0 | 76.3 | Alkalinity | 76.3 | Alkalinity | mg/l |  |  |  | mg/l
WMP14 | South | 2022-11-16 | 0 | mg/l | 0 | 0 | 0 | 0.005 | Aluminium | <0.01 | Aluminium | mg/l |  |  |  | mg/l
WMP14 | South | 2022-11-16 | 0 | mg/l | 1 | 0 | 0 | 0.07 | Aluminium total | 0.07 | Aluminium | total | mg/l |  |  | mg/l
WMP14 | South | 2022-11-16 | 0 | mg/l | 0 | 0 | 0 | 0.005 | Ammoniacal Nitrogen | <0.01 | Ammoniacal | Nitrogen | mg/l |  |  | mg/l
WMP14 | South | 2022-11-16 | 0 | ug/l | 0 | 0 | 0 | 5e-06 | Anthracene | <0.01 | Anthracene | ug/l |  |  |  | ug/l
WMP14 | South | 2022-11-16 | 0 | mg/l | 0 | 0 | 0 | 0.0005 | Antimony | <0.001 | Antimony | mg/l |  |  |  | mg/l
WMP14 | South | 2022-11-16 | 0 | mg/l | 0 | 0 | 0 | 0.0005 | Antimony (total) | <0.001 | Antimony | total | mg/l |  |  | mg/l
WMP14 | South | 2022-11-16 | 0 | mg/l | 0 | 0 | 0 | 0.0005 | Arsenic | <0.001 | Arsenic | mg/l |  |  |  | mg/l
WMP14 | South | 2022-11-16 | 0 | mg/l | 0 | 0 | 0 | 0.0005 | Arsenic (total) | <0.001 | Arsenic | total | mg/l |  |  | mg/l
WMP14 | South | 2022-11-16 | 0 | mg/l | 1 | 0 | 0 | 0.03 | Barium(Total) | 0.03 | Barium | Total | mg/l |  |  | mg/l
WMP14 | South | 2022-11-16 | 0 | mg/l | 1 | 0 | 0 | 0.03 | Barium | 0.03 | Barium | mg/l | mg/l |  |  | mg/l
WMP14 | South | 2022-11-16 | 0 | ug/l | 0 | 0 | 0 | 0.0005 | Benzene | <1 | Benzene | ug/l |  |  |  | ug/l
WMP14 | South | 2022-11-16 | 0 | ug/l | 0 | 0 | 0 | 5e-06 | Benzo-a-anthracene | <0.01 | Benzo-a-anthracene | ug/l |  |  |  | ug/l
WMP14 | South | 2022-11-16 | 0 | ug/l | 0 | 0 | 0 | 5e-06 | Benzo-a-pyrene | <0.01 | Benzo-a-pyrene | ug/l |  |  |  | ug/l
WMP14 | South | 2022-11-16 | 0 | ug/l | 0 | 0 | 0 | 5e-06 | Benzo-b-fluoranthene | <0.01 | Benzo-b-fluoranthene | ug/l |  |  |  | ug/l
WMP14 | South | 2022-11-16 | 0 | ug/l | 0 | 0 | 0 | 5e-06 | Benzo-ghi-perylene | <0.01 | Benzo-ghi-perylene | ug/l |  |  |  | ug/l
WMP14 | South | 2022-11-16 | 0 | ug/l | 0 | 0 | 0 | 5e-06 | Benzo-k-fluoranthene | <0.01 | Benzo-k-fluoranthene | ug/l |  |  |  | ug/l
WMP14 | South | 2022-11-16 | 0 | mg/l | 0 | 0 | 0 | 1e-05 | Cadmium | <0.00002 | Cadmium | mg/l |  |  |  | mg/l
WMP14 | South | 2022-11-16 | 0 | mg/l | 1 | 0 | 0 | 3e-05 | Cadmium (Total) | 3e-05 | Cadmium | Total | mg/l |  |  | mg/l
WMP14 | South | 2022-11-16 | 0 | mg/l | 1 | 0 | 0 | 94 | Chloride | 94 | Chloride | mg/l |  |  |  | mg/l
WMP14 | South | 2022-11-16 | 0 | mg/l | 0 | 0 | 0 | 0.0005 | Chromium | <0.001 | Chromium | mg/l |  |  |  | mg/l
WMP14 | South | 2022-11-16 | 0 | mg/l | 0 | 0 | 0 | 0.0005 | Chromium total | <0.001 | Chromium | total | mg/l |  |  | mg/l
WMP14 | South | 2022-11-16 | 0 | ug/l | 0 | 0 | 0 | 5e-06 | Chrysene | <0.01 | Chrysene | ug/l |  |  |  | ug/l
WMP14 | South | 2022-11-16 | 0 | mg/l | 1 | 0 | 0 | 0.001 | Copper | 0.001 | Copper | mg/l |  |  |  | mg/l
WMP14 | South | 2022-11-16 | 0 | mg/l | 1 | 0 | 0 | 0.002 | Copper (total) | 0.002 | Copper | total | mg/l |  |  | mg/l
WMP14 | South | 2022-11-16 | 0 | ug/l | 0 | 0 | 0 | 5e-06 | Dibenz-ah-anthracene | <0.01 | Dibenz-ah-anthracene | ug/l |  |  |  | ug/l
WMP14 | South | 2022-11-16 | 0 | mg/l | 0 | 0 | 0 | 0.025 | Dimethylphenols | <0.05 | Dimethylphenols | mg/l |  |  |  | mg/l
WMP14 | South | 2022-11-16 | 0 |  | 1 | 0 | 0 | 11.1 | Dissolved Oxygen (mg O2/l) | 11.1 | Dissolved | Oxygen | mg | O2/l
WMP14 | South | 2022-11-16 | 0 |  | 1 | 0 | 0 | 484 | Electrical conductivity (us/cm) | 484 | Electrical | conductivity | us/cm
WMP14 | South | 2022-11-16 | 0 | ug/l | 0 | 0 | 0 | 0.00025 | Ethyl Benzene | <0.5 | Ethyl | Benzene | ug/l |  |  | ug/l
WMP14 | South | 2022-11-16 | 0 | ug/l | 0 | 0 | 0 | 5e-06 | Fluoranthene | <0.01 | Fluoranthene | ug/l |  |  |  | ug/l
WMP14 | South | 2022-11-16 | 0 | ug/l | 0 | 0 | 0 | 5e-06 | Fluorene | <0.01 | Fluorene | ug/l |  |  |  | ug/l
WMP14 | South | 2022-11-16 | 0 | mg/l | 0 | 0 | 0 | 0 | Fluoride |  | Fluoride | mg/l |  |  |  | mg/l
WMP14 | South | 2022-11-16 | 0 | mg/l | 0 | 0 | 0 | 0.05 | GRO (total) C5-C10 | <0.100 | GRO | total | C5-C10 | mg/l |  | mg/l
WMP14 | South | 2022-11-16 | 0 | ug/l | 0 | 0 | 0 | 5e-06 | Indeno-123-cd-pyrene | <0.01 | Indeno-123-cd-pyrene | ug/l |  |  |  | ug/l
WMP14 | South | 2022-11-16 | 0 | mg/l | 0 | 0 | 0 | 0.005 | Iron | <0.01 | Iron | mg/l |  |  |  | mg/l
WMP14 | South | 2022-11-16 | 0 | mg/l | 1 | 0 | 0 | 0.04 | Iron (total) | 0.04 | Iron | total | mg/l |  |  | mg/l
WMP14 | South | 2022-11-16 | 0 | mg/l | 0 | 0 | 0 | 0.0005 | Lead | <0.001 | Lead | mg/l |  |  |  | mg/l
WMP14 | South | 2022-11-16 | 0 | mg/l | 0 | 0 | 0 | 0.0005 | Lead (total) | <0.001 | Lead | total | mg/l |  |  | mg/l
WMP14 | South | 2022-11-16 | 0 | ug/l | 0 | 0 | 0 | 0.0005 | M&P Xylene | <1 | M&P | Xylene | ug/l |  |  | ug/l
WMP14 | South | 2022-11-16 | 0 | mg/l | 1 | 0 | 0 | 5 | Magnesium | 5 | Magnesium | mg/l |  |  |  | mg/l
WMP14 | South | 2022-11-16 | 0 | mg/l | 1 | 0 | 0 | 5 | magnesium (total) | 5 | magnesium | total | mg/l |  |  | mg/l
WMP14 | South | 2022-11-16 | 0 | mg/l | 1 | 0 | 0 | 0.003 | Manganese | 0.003 | Manganese | mg/l |  |  |  | mg/l
WMP14 | South | 2022-11-16 | 0 | mg/l | 1 | 0 | 0 | 0.011 | Manganese total | 0.011 | Manganese | total | mg/l |  |  | mg/l
WMP14 | South | 2022-11-16 | 0 | mg/l | 0 | 0 | 0 | 1.5e-05 | Mercury | <0.00003 | Mercury | mg/l |  |  |  | mg/l
WMP14 | South | 2022-11-16 | 0 | mg/l | 0 | 0 | 0 | 1.5e-05 | Mercury Total | <0.00003 | Mercury | total | mg/l |  |  | mg/l
WMP14 | South | 2022-11-16 | 0 | mg/l | 0 | 0 | 0 | 0.025 | Methyl Phenols | <0.05 | Methyl | Phenols | mg/l |  |  | mg/l
WMP14 | South | 2022-11-16 | 0 | mg/l | 0 | 0 | 0 | 0.0005 | Molybdenum | <0.001 | Molybdenum | mg/l |  |  |  | mg/l
WMP14 | South | 2022-11-16 | 0 | mg/l | 0 | 0 | 0 | 0.0005 | Molybdenum (Total) | <0.001 | Molybdenum | Total | mg/l |  |  | mg/l
WMP14 | South | 2022-11-16 | 0 | ug/l | 0 | 0 | 0 | 5e-06 | Naphthalene | <0.01 | Naphthalene | ug/l |  |  |  | ug/l
WMP14 | South | 2022-11-16 | 0 | mg/l | 1 | 0 | 0 | 0.001 | Nickel | 0.001 | Nickel | mg/l |  |  |  | mg/l
WMP14 | South | 2022-11-16 | 0 | mg/l | 1 | 0 | 0 | 0.002 | Nickel Total | 0.002 | Nickel | Total | mg/l |  |  | mg/l
WMP14 | South | 2022-11-16 | 0 | mg/l | 1 | 0 | 0 | 1.1 | Nitrate-N | 1.1 | Nitrate-N | mg/l |  |  |  | mg/l
WMP14 | South | 2022-11-16 | 0 | mg/l | 0 | 0 | 0 | 0.005 | Nitrite-N | <0.01 | Nitrite-N | mg/l |  |  |  | mg/l
WMP14 | South | 2022-11-16 | 0 | mg/l | 1 | 0 | 0 | 0.02 | Orthophosphate | 0.02 | Orthophosphate | mg/l |  |  |  | mg/l
WMP14 | South | 2022-11-16 | 0 | ug/l | 0 | 0 | 0 | 0.0005 | O-Xylene | <1 | O-Xylene | ug/l |  |  |  | ug/l
WMP14 | South | 2022-11-16 | 0 |  | 1 | 0 | 0 | 6.8 | pH (liquid) (pH units) | 6.8 | pH | liquid | pH | units
WMP14 | South | 2022-11-16 | 0 | ug/l | 0 | 0 | 0 | 5e-06 | Phenanthrene | <0.01 | Phenanthrene | ug/l |  |  |  | ug/l
WMP14 | South | 2022-11-16 | 0 | mg/l | 0 | 0 | 0 | 0.025 | Phenols | <0.05 | Phenols | mg/l |  |  |  | mg/l
WMP14 | South | 2022-11-16 | 0 | mg/l | 0 | 0 | 0 | 0.1 | Phenols total | <0.20 | Phenols | total | mg/l |  |  | mg/l
WMP14 | South | 2022-11-16 | 0 | ug/l | 0 | 0 | 0 | 5e-06 | Pyrene | <0.01 | Pyrene | ug/l |  |  |  | ug/l
WMP14 | South | 2022-11-16 | 0 | mg/l | 1 | 0 | 0 | 0.002 | Selenium | 0.002 | Selenium | mg/l |  |  |  | mg/l
WMP14 | South | 2022-11-16 | 0 | mg/l | 1 | 0 | 0 | 0.002 | Selenium total | 0.002 | Selenium | total | mg/l |  |  | mg/l
WMP14 | South | 2022-11-16 | 0 | mg/l | 1 | 0 | 0 | 22 | Sodium | 22 | Sodium | mg/l |  |  |  | mg/l
WMP14 | South | 2022-11-16 | 0 | mg/l | 1 | 0 | 0 | 22 | Sodium (total) | 22 | Sodium | total | mg/l |  |  | mg/l
WMP14 | South | 2022-11-16 | 0 | mg/l | 1 | 0 | 0 | 13 | Sulphate | 13 | Sulphate | mg/l |  |  |  | mg/l
WMP14 | South | 2022-11-16 | 0 | ug/l | 0 | 0 | 0 | 0.0005 | Toluene | <1 | Toluene | ug/l |  |  |  | ug/l
WMP14 | South | 2022-11-16 | 0 | mg/l | 1 | 0 | 0 | 0.03 | Total TPH >C8-C40 (Aliphatic) | 0.03 | Total | TPH | >C8-C40 | Aliphatic | mg/l | mg/l
WMP14 | South | 2022-11-16 | 0 | mg/l | 1 | 0 | 0 | 0.04 | Total TPH >C8-C40 (Aromatic) | 0.04 | Total | TPH | >C8-C40 | Aromatic | mg/l | mg/l
WMP14 | South | 2022-11-16 | 0 | mg/l | 1 | 0 | 0 | 0.04 | TPH (C10-C40) | 0.04 | TPH | C10-C40 | mg/l |  |  | mg/l
WMP14 | South | 2022-11-16 | 0 | mg/l | 0 | 0 | 0 | 0.005 | TPH Ali Band >C10-C12 | <0.01 | TPH | Ali | Band | >C10-C12 | mg/l | mg/l
WMP14 | South | 2022-11-16 | 0 | mg/l | 0 | 0 | 0 | 0.005 | TPH Ali Band >C12-C16 | <0.01 | TPH | Ali | Band | >C12-C16 | mg/l | mg/l
WMP14 | South | 2022-11-16 | 0 | mg/l | 0 | 0 | 0 | 0.005 | TPH Ali Band >C16-C21 | <0.01 | TPH | Ali | Band | >C16-C21 | mg/l | mg/l
WMP14 | South | 2022-11-16 | 0 | mg/l | 1 | 0 | 0 | 0.01 | TPH Ali Band >C21-C35 | 0.01 | TPH | Ali | Band | >C21-C35 | mg/l | mg/l
WMP14 | South | 2022-11-16 | 0 | mg/l | 0 | 0 | 0 | 0.05 | TPH Ali Band >C5-C6 | <0.100 | TPH | Ali | Band | >C5-C6 | mg/l | mg/l
WMP14 | South | 2022-11-16 | 0 | mg/l | 0 | 0 | 0 | 0.05 | TPH Ali Band >C6-C7 | <0.100 | TPH | Ali | Band | >C6-C7 | mg/l | mg/l
WMP14 | South | 2022-11-16 | 0 | mg/l | 0 | 0 | 0 | 0.05 | TPH Ali Band >C7-C8 | <0.100 | TPH | Ali | Band | >C7-C8 | mg/l | mg/l
WMP14 | South | 2022-11-16 | 0 | mg/l | 0 | 0 | 0 | 0.05 | TPH Ali Band >C8-C10 | <0.100 | TPH | Ali | Band | >C8-C10 | mg/l | mg/l
WMP14 | South | 2022-11-16 | 0 | mg/l | 0 | 0 | 0 | 0.005 | TPH Aro Band >C10-C12 | <0.01 | TPH | Aro | Band | >C10-C12 | mg/l | mg/l
WMP14 | South | 2022-11-16 | 0 | mg/l | 0 | 0 | 0 | 0.005 | TPH Aro Band >C12-C16 | <0.01 | TPH | Aro | Band | >C12-C16 | mg/l | mg/l
WMP14 | South | 2022-11-16 | 0 | mg/l | 0 | 0 | 0 | 0.005 | TPH Aro Band >C16-C21 | <0.01 | TPH | Aro | Band | >C16-C21 | mg/l | mg/l
WMP14 | South | 2022-11-16 | 0 | mg/l | 1 | 0 | 0 | 0.02 | TPH Aro Band >C21-C35 | 0.02 | TPH | Aro | Band | >C21-C35 | mg/l | mg/l
WMP14 | South | 2022-11-16 | 0 | mg/l | 0 | 0 | 0 | 0.0025 | TPH Aro Band >C5-C7 | <0.005 | TPH | Aro | Band | >C5-C7 | mg/l | mg/l
WMP14 | South | 2022-11-16 | 0 | mg/l | 0 | 0 | 0 | 0.0025 | TPH Aro Band >C7-C8 | <0.005 | TPH | Aro | Band | >C7-C8 | mg/l | mg/l
WMP14 | South | 2022-11-16 | 0 | mg/l | 0 | 0 | 0 | 0.01 | TPH Aro Band >C8-C10 | <0.020 | TPH | Aro | Band | >C8-C10 | mg/l | mg/l
WMP14 | South | 2022-11-16 | 0 | mg/l | 0 | 0 | 0 | 0.025 | Trimethylphenols | <0.05 | Trimethylphenols | mg/l |  |  |  | mg/l
WMP14 | South | 2022-11-16 | 0 | mg/l | 1 | 1 | 0 | 0.031 | Zinc | 0.031 | Zinc | mg/l |  |  |  | mg/l
WMP14 | South | 2022-11-16 | 0 | mg/l | 1 | 0 | 0 | 0.066 | Zinc (Total) | 0.066 | Zinc | Total | mg/l |  |  | mg/l
WMP14 | South | 2022-10-19 | 0 | ug/l | 0 | 0 | 0 | 2e-05 | Acenaphthene | <0.04 | Acenaphthene | ug/l |  |  |  | ug/l
WMP14 | South | 2022-10-19 | 0 | ug/l | 0 | 0 | 0 | 2e-05 | Acenaphthylene | <0.04 | Acenaphthylene | ug/l |  |  |  | ug/l
WMP14 | South | 2022-10-19 | 0 | mg/l | 1 | 0 | 0 | 111 | Alkalinity | 111 | Alkalinity | mg/l |  |  |  | mg/l
WMP14 | South | 2022-10-19 | 0 | mg/l | 1 | 0 | 0 | 0.01 | Aluminium | 0.01 | Aluminium | mg/l |  |  |  | mg/l
WMP14 | South | 2022-10-19 | 0 | mg/l | 1 | 0 | 0 | 0.23 | Aluminium total | 0.23 | Aluminium | total | mg/l |  |  | mg/l
WMP14 | South | 2022-10-19 | 0 | mg/l | 0 | 0 | 0 | 0.005 | Ammoniacal Nitrogen | <0.01 | Ammoniacal | Nitrogen | mg/l |  |  | mg/l
WMP14 | South | 2022-10-19 | 0 | ug/l | 0 | 0 | 0 | 2e-05 | Anthracene | <0.04 | Anthracene | ug/l |  |  |  | ug/l
WMP14 | South | 2022-10-19 | 0 | mg/l | 0 | 0 | 0 | 0.0005 | Antimony | <0.001 | Antimony | mg/l |  |  |  | mg/l
WMP14 | South | 2022-10-19 | 0 | mg/l | 0 | 0 | 0 | 0.0005 | Antimony (total) | <0.001 | Antimony | total | mg/l |  |  | mg/l
WMP14 | South | 2022-10-19 | 0 | mg/l | 0 | 0 | 0 | 0.0005 | Arsenic | <0.001 | Arsenic | mg/l |  |  |  | mg/l
WMP14 | South | 2022-10-19 | 0 | mg/l | 0 | 0 | 0 | 0.0005 | Arsenic (total) | <0.001 | Arsenic | total | mg/l |  |  | mg/l
WMP14 | South | 2022-10-19 | 0 | mg/l | 1 | 0 | 0 | 0.03 | Barium(Total) | 0.03 | Barium | Total | mg/l |  |  | mg/l
WMP14 | South | 2022-10-19 | 0 | mg/l | 1 | 0 | 0 | 0.02 | Barium | 0.02 | Barium | mg/l | mg/l |  |  | mg/l
WMP14 | South | 2022-10-19 | 0 | ug/l | 0 | 0 | 0 | 0.0005 | Benzene | <1 | Benzene | ug/l |  |  |  | ug/l
WMP14 | South | 2022-10-19 | 0 | ug/l | 0 | 0 | 0 | 2e-05 | Benzo-a-anthracene | <0.04 | Benzo-a-anthracene | ug/l |  |  |  | ug/l
WMP14 | South | 2022-10-19 | 0 | ug/l | 0 | 0 | 0 | 2e-05 | Benzo-a-pyrene | <0.04 | Benzo-a-pyrene | ug/l |  |  |  | ug/l
WMP14 | South | 2022-10-19 | 0 | ug/l | 0 | 0 | 0 | 2e-05 | Benzo-b-fluoranthene | <0.04 | Benzo-b-fluoranthene | ug/l |  |  |  | ug/l
WMP14 | South | 2022-10-19 | 0 | ug/l | 0 | 0 | 0 | 2e-05 | Benzo-ghi-perylene | <0.04 | Benzo-ghi-perylene | ug/l |  |  |  | ug/l
WMP14 | South | 2022-10-19 | 0 | ug/l | 0 | 0 | 0 | 2e-05 | Benzo-k-fluoranthene | <0.04 | Benzo-k-fluoranthene | ug/l |  |  |  | ug/l
WMP14 | South | 2022-10-19 | 0 | mg/l | 1 | 0 | 0 | 3e-05 | Cadmium | 3e-05 | Cadmium | mg/l |  |  |  | mg/l
WMP14 | South | 2022-10-19 | 0 | mg/l | 1 | 0 | 0 | 3e-05 | Cadmium (Total) | 3e-05 | Cadmium | Total | mg/l |  |  | mg/l
WMP14 | South | 2022-10-19 | 0 | mg/l | 1 | 0 | 0 | 23 | Chloride | 23 | Chloride | mg/l |  |  |  | mg/l
WMP14 | South | 2022-10-19 | 0 | mg/l | 0 | 0 | 0 | 0.0005 | Chromium | <0.001 | Chromium | mg/l |  |  |  | mg/l
WMP14 | South | 2022-10-19 | 0 | mg/l | 0 | 0 | 0 | 0.0005 | Chromium total | <0.001 | Chromium | total | mg/l |  |  | mg/l
WMP14 | South | 2022-10-19 | 0 | ug/l | 0 | 0 | 0 | 2e-05 | Chrysene | <0.04 | Chrysene | ug/l |  |  |  | ug/l
WMP14 | South | 2022-10-19 | 0 | mg/l | 0 | 0 | 0 | 0.0005 | Copper | <0.001 | Copper | mg/l |  |  |  | mg/l
WMP14 | South | 2022-10-19 | 0 | mg/l | 1 | 0 | 0 | 0.001 | Copper (total) | 0.001 | Copper | total | mg/l |  |  | mg/l
WMP14 | South | 2022-10-19 | 0 | ug/l | 0 | 0 | 0 | 2e-05 | Dibenz-ah-anthracene | <0.04 | Dibenz-ah-anthracene | ug/l |  |  |  | ug/l
WMP14 | South | 2022-10-19 | 0 | mg/l | 0 | 0 | 0 | 0.025 | Dimethylphenols | <0.05 | Dimethylphenols | mg/l |  |  |  | mg/l
WMP14 | South | 2022-10-19 | 0 |  | 1 | 0 | 0 | 10.5 | Dissolved Oxygen (mg O2/l) | 10.5 | Dissolved | Oxygen | mg | O2/l
WMP14 | South | 2022-10-19 | 0 |  | 1 | 0 | 0 | 300 | Electrical conductivity (us/cm) | 300 | Electrical | conductivity | us/cm
WMP14 | South | 2022-10-19 | 0 | ug/l | 0 | 0 | 0 | 0.00025 | Ethyl Benzene | <0.5 | Ethyl | Benzene | ug/l |  |  | ug/l
WMP14 | South | 2022-10-19 | 0 | ug/l | 0 | 0 | 0 | 2e-05 | Fluoranthene | <0.04 | Fluoranthene | ug/l |  |  |  | ug/l
WMP14 | South | 2022-10-19 | 0 | ug/l | 0 | 0 | 0 | 2e-05 | Fluorene | <0.04 | Fluorene | ug/l |  |  |  | ug/l
WMP14 | South | 2022-10-19 | 0 | mg/l | 0 | 0 | 0 | 0 | Fluoride |  | Fluoride | mg/l |  |  |  | mg/l
WMP14 | South | 2022-10-19 | 0 | mg/l | 0 | 0 | 0 | 0.05 | GRO (total) C5-C10 | <0.100 | GRO | total | C5-C10 | mg/l |  | mg/l
WMP14 | South | 2022-10-19 | 0 | ug/l | 0 | 0 | 0 | 2e-05 | Indeno-123-cd-pyrene | <0.04 | Indeno-123-cd-pyrene | ug/l |  |  |  | ug/l
WMP14 | South | 2022-10-19 | 0 | mg/l | 0 | 0 | 0 | 0.005 | Iron | <0.01 | Iron | mg/l |  |  |  | mg/l
WMP14 | South | 2022-10-19 | 0 | mg/l | 0 | 0 | 0 | 0.005 | Iron (total) | <0.01 | Iron | total | mg/l |  |  | mg/l
WMP14 | South | 2022-10-19 | 0 | mg/l | 0 | 0 | 0 | 0.0005 | Lead | <0.001 | Lead | mg/l |  |  |  | mg/l
WMP14 | South | 2022-10-19 | 0 | mg/l | 0 | 0 | 0 | 0.0005 | Lead (total) | <0.001 | Lead | total | mg/l |  |  | mg/l
WMP14 | South | 2022-10-19 | 0 | ug/l | 0 | 0 | 0 | 0.0005 | M&P Xylene | <1 | M&P | Xylene | ug/l |  |  | ug/l
WMP14 | South | 2022-10-19 | 0 | mg/l | 1 | 0 | 0 | 4 | Magnesium | 4 | Magnesium | mg/l |  |  |  | mg/l
WMP14 | South | 2022-10-19 | 0 | mg/l | 1 | 0 | 0 | 3 | magnesium (total) | 3 | magnesium | total | mg/l |  |  | mg/l
WMP14 | South | 2022-10-19 | 0 | mg/l | 0 | 0 | 0 | 0.001 | Manganese | <0.002 | Manganese | mg/l |  |  |  | mg/l
WMP14 | South | 2022-10-19 | 0 | mg/l | 1 | 0 | 0 | 0.006 | Manganese total | 0.006 | Manganese | total | mg/l |  |  | mg/l
WMP14 | South | 2022-10-19 | 0 | mg/l | 0 | 0 | 0 | 1.5e-05 | Mercury | <0.00003 | Mercury | mg/l |  |  |  | mg/l
WMP14 | South | 2022-10-19 | 0 | mg/l | 0 | 0 | 0 | 1.5e-05 | Mercury Total | <0.00003 | Mercury | total | mg/l |  |  | mg/l
WMP14 | South | 2022-10-19 | 0 | mg/l | 0 | 0 | 0 | 0.025 | Methyl Phenols | <0.05 | Methyl | Phenols | mg/l |  |  | mg/l
WMP14 | South | 2022-10-19 | 0 | mg/l | 0 | 0 | 0 | 0.0005 | Molybdenum | <0.001 | Molybdenum | mg/l |  |  |  | mg/l
WMP14 | South | 2022-10-19 | 0 | mg/l | 0 | 0 | 0 | 0.0005 | Molybdenum (Total) | <0.001 | Molybdenum | Total | mg/l |  |  | mg/l
WMP14 | South | 2022-10-19 | 0 | ug/l | 0 | 0 | 0 | 2e-05 | Naphthalene | <0.04 | Naphthalene | ug/l |  |  |  | ug/l
WMP14 | South | 2022-10-19 | 0 | mg/l | 0 | 0 | 0 | 0.0005 | Nickel | <0.001 | Nickel | mg/l |  |  |  | mg/l
WMP14 | South | 2022-10-19 | 0 | mg/l | 1 | 0 | 0 | 0.001 | Nickel Total | 0.001 | Nickel | Total | mg/l |  |  | mg/l
WMP14 | South | 2022-10-19 | 0 | mg/l | 1 | 0 | 0 | 1.3 | Nitrate-N | 1.3 | Nitrate-N | mg/l |  |  |  | mg/l
WMP14 | South | 2022-10-19 | 0 | mg/l | 0 | 0 | 0 | 0.005 | Nitrite-N | <0.01 | Nitrite-N | mg/l |  |  |  | mg/l
WMP14 | South | 2022-10-19 | 0 | mg/l | 1 | 0 | 0 | 0.02 | Orthophosphate | 0.02 | Orthophosphate | mg/l |  |  |  | mg/l
WMP14 | South | 2022-10-19 | 0 | ug/l | 0 | 0 | 0 | 0.0005 | O-Xylene | <1 | O-Xylene | ug/l |  |  |  | ug/l
WMP14 | South | 2022-10-19 | 0 |  | 1 | 0 | 0 | 6.8 | pH (liquid) (pH units) | 6.8 | pH | liquid | pH | units
WMP14 | South | 2022-10-19 | 0 | ug/l | 0 | 0 | 0 | 2e-05 | Phenanthrene | <0.04 | Phenanthrene | ug/l |  |  |  | ug/l
WMP14 | South | 2022-10-19 | 0 | mg/l | 0 | 0 | 0 | 0.025 | Phenols | <0.05 | Phenols | mg/l |  |  |  | mg/l
WMP14 | South | 2022-10-19 | 0 | mg/l | 0 | 0 | 0 | 0.1 | Phenols total | <0.20 | Phenols | total | mg/l |  |  | mg/l
WMP14 | South | 2022-10-19 | 0 | ug/l | 0 | 0 | 0 | 2e-05 | Pyrene | <0.04 | Pyrene | ug/l |  |  |  | ug/l
WMP14 | South | 2022-10-19 | 0 | mg/l | 0 | 0 | 0 | 0.0005 | Selenium | <0.001 | Selenium | mg/l |  |  |  | mg/l
WMP14 | South | 2022-10-19 | 0 | mg/l | 0 | 0 | 0 | 0.0005 | Selenium total | <0.001 | Selenium | total | mg/l |  |  | mg/l
WMP14 | South | 2022-10-19 | 0 | mg/l | 1 | 0 | 0 | 14 | Sodium | 14 | Sodium | mg/l |  |  |  | mg/l
WMP14 | South | 2022-10-19 | 0 | mg/l | 1 | 0 | 0 | 12 | Sodium (total) | 12 | Sodium | total | mg/l |  |  | mg/l
WMP14 | South | 2022-10-19 | 0 | mg/l | 1 | 0 | 0 | 12 | Sulphate | 12 | Sulphate | mg/l |  |  |  | mg/l
WMP14 | South | 2022-10-19 | 0 | ug/l | 0 | 0 | 0 | 0.0005 | Toluene | <1 | Toluene | ug/l |  |  |  | ug/l
WMP14 | South | 2022-10-19 | 0 | mg/l | 1 | 0 | 0 | 0.13 | Total TPH >C8-C40 (Aliphatic) | 0.13 | Total | TPH | >C8-C40 | Aliphatic | mg/l | mg/l
WMP14 | South | 2022-10-19 | 0 | mg/l | 1 | 0 | 0 | 0.05 | Total TPH >C8-C40 (Aromatic) | 0.05 | Total | TPH | >C8-C40 | Aromatic | mg/l | mg/l
WMP14 | South | 2022-10-19 | 0 | mg/l | 0 | 0 | 0 | 0.02 | TPH (C10-C40) | <0.04 | TPH | C10-C40 | mg/l |  |  | mg/l
WMP14 | South | 2022-10-19 | 0 | mg/l | 0 | 0 | 0 | 0.02 | TPH Ali Band >C10-C12 | <0.04 | TPH | Ali | Band | >C10-C12 | mg/l | mg/l
WMP14 | South | 2022-10-19 | 0 | mg/l | 0 | 0 | 0 | 0.02 | TPH Ali Band >C12-C16 | <0.04 | TPH | Ali | Band | >C12-C16 | mg/l | mg/l
WMP14 | South | 2022-10-19 | 0 | mg/l | 0 | 0 | 0 | 0.02 | TPH Ali Band >C16-C21 | <0.04 | TPH | Ali | Band | >C16-C21 | mg/l | mg/l
WMP14 | South | 2022-10-19 | 0 | mg/l | 0 | 0 | 0 | 0.02 | TPH Ali Band >C21-C35 | <0.04 | TPH | Ali | Band | >C21-C35 | mg/l | mg/l
WMP14 | South | 2022-10-19 | 0 | mg/l | 0 | 0 | 0 | 0.05 | TPH Ali Band >C5-C6 | <0.100 | TPH | Ali | Band | >C5-C6 | mg/l | mg/l
WMP14 | South | 2022-10-19 | 0 | mg/l | 0 | 0 | 0 | 0.05 | TPH Ali Band >C6-C7 | <0.100 | TPH | Ali | Band | >C6-C7 | mg/l | mg/l
WMP14 | South | 2022-10-19 | 0 | mg/l | 0 | 0 | 0 | 0.05 | TPH Ali Band >C7-C8 | <0.100 | TPH | Ali | Band | >C7-C8 | mg/l | mg/l
WMP14 | South | 2022-10-19 | 0 | mg/l | 0 | 0 | 0 | 0.05 | TPH Ali Band >C8-C10 | <0.100 | TPH | Ali | Band | >C8-C10 | mg/l | mg/l
WMP14 | South | 2022-10-19 | 0 | mg/l | 0 | 0 | 0 | 0.02 | TPH Aro Band >C10-C12 | <0.04 | TPH | Aro | Band | >C10-C12 | mg/l | mg/l
WMP14 | South | 2022-10-19 | 0 | mg/l | 0 | 0 | 0 | 0.02 | TPH Aro Band >C12-C16 | <0.04 | TPH | Aro | Band | >C12-C16 | mg/l | mg/l
WMP14 | South | 2022-10-19 | 0 | mg/l | 0 | 0 | 0 | 0.02 | TPH Aro Band >C16-C21 | <0.04 | TPH | Aro | Band | >C16-C21 | mg/l | mg/l
WMP14 | South | 2022-10-19 | 0 | mg/l | 0 | 0 | 0 | 0.02 | TPH Aro Band >C21-C35 | <0.04 | TPH | Aro | Band | >C21-C35 | mg/l | mg/l
WMP14 | South | 2022-10-19 | 0 | mg/l | 0 | 0 | 0 | 0.0025 | TPH Aro Band >C5-C7 | <0.005 | TPH | Aro | Band | >C5-C7 | mg/l | mg/l
WMP14 | South | 2022-10-19 | 0 | mg/l | 0 | 0 | 0 | 0.0025 | TPH Aro Band >C7-C8 | <0.005 | TPH | Aro | Band | >C7-C8 | mg/l | mg/l
WMP14 | South | 2022-10-19 | 0 | mg/l | 0 | 0 | 0 | 0.01 | TPH Aro Band >C8-C10 | <0.020 | TPH | Aro | Band | >C8-C10 | mg/l | mg/l
WMP14 | South | 2022-10-19 | 0 | mg/l | 0 | 0 | 0 | 0.025 | Trimethylphenols | <0.05 | Trimethylphenols | mg/l |  |  |  | mg/l
WMP14 | South | 2022-10-19 | 0 | mg/l | 1 | 1 | 0 | 0.011 | Zinc | 0.011 | Zinc | mg/l |  |  |  | mg/l
WMP14 | South | 2022-10-19 | 0 | mg/l | 1 | 0 | 0 | 0.012 | Zinc (Total) | 0.012 | Zinc | Total | mg/l |  |  | mg/l
WMP14 | South | 2022-09-22 | 0 | ug/l | 0 | 0 | 0 | 5e-06 | Acenaphthene | <0.01 | Acenaphthene | ug/l |  |  |  | ug/l
WMP14 | South | 2022-09-22 | 0 | ug/l | 0 | 0 | 0 | 5e-06 | Acenaphthylene | <0.01 | Acenaphthylene | ug/l |  |  |  | ug/l
WMP14 | South | 2022-09-22 | 0 | mg/l | 1 | 0 | 0 | 98.6 | Alkalinity | 98.6 | Alkalinity | mg/l |  |  |  | mg/l
WMP14 | South | 2022-09-22 | 0 | mg/l | 0 | 0 | 0 | 0.005 | Aluminium | <0.01 | Aluminium | mg/l |  |  |  | mg/l
WMP14 | South | 2022-09-22 | 0 | mg/l | 1 | 0 | 0 | 0.02 | Aluminium total | 0.02 | Aluminium | total | mg/l |  |  | mg/l
WMP14 | South | 2022-09-22 | 0 | mg/l | 1 | 0 | 0 | 0.03 | Ammoniacal Nitrogen | 0.03 | Ammoniacal | Nitrogen | mg/l |  |  | mg/l
WMP14 | South | 2022-09-22 | 0 | ug/l | 0 | 0 | 0 | 5e-06 | Anthracene | <0.01 | Anthracene | ug/l |  |  |  | ug/l
WMP14 | South | 2022-09-22 | 0 | mg/l | 0 | 0 | 0 | 0.0005 | Antimony | <0.001 | Antimony | mg/l |  |  |  | mg/l
WMP14 | South | 2022-09-22 | 0 | mg/l | 0 | 0 | 0 | 0.0005 | Antimony (total) | <0.001 | Antimony | total | mg/l |  |  | mg/l
WMP14 | South | 2022-09-22 | 0 | mg/l | 0 | 0 | 0 | 0.0005 | Arsenic | <0.001 | Arsenic | mg/l |  |  |  | mg/l
WMP14 | South | 2022-09-22 | 0 | mg/l | 0 | 0 | 0 | 0.0005 | Arsenic (total) | <0.001 | Arsenic | total | mg/l |  |  | mg/l
WMP14 | South | 2022-09-22 | 0 | mg/l | 1 | 0 | 0 | 0.02 | Barium(Total) | 0.02 | Barium | Total | mg/l |  |  | mg/l
WMP14 | South | 2022-09-22 | 0 | mg/l | 1 | 0 | 0 | 0.02 | Barium | 0.02 | Barium | mg/l | mg/l |  |  | mg/l
WMP14 | South | 2022-09-22 | 0 | ug/l | 0 | 0 | 0 | 0.0005 | Benzene | <1 | Benzene | ug/l |  |  |  | ug/l
WMP14 | South | 2022-09-22 | 0 | ug/l | 0 | 0 | 0 | 5e-06 | Benzo-a-anthracene | <0.01 | Benzo-a-anthracene | ug/l |  |  |  | ug/l
WMP14 | South | 2022-09-22 | 0 | ug/l | 0 | 0 | 0 | 5e-06 | Benzo-a-pyrene | <0.01 | Benzo-a-pyrene | ug/l |  |  |  | ug/l
WMP14 | South | 2022-09-22 | 0 | ug/l | 0 | 0 | 0 | 5e-06 | Benzo-b-fluoranthene | <0.01 | Benzo-b-fluoranthene | ug/l |  |  |  | ug/l
WMP14 | South | 2022-09-22 | 0 | ug/l | 0 | 0 | 0 | 5e-06 | Benzo-ghi-perylene | <0.01 | Benzo-ghi-perylene | ug/l |  |  |  | ug/l
WMP14 | South | 2022-09-22 | 0 | ug/l | 0 | 0 | 0 | 5e-06 | Benzo-k-fluoranthene | <0.01 | Benzo-k-fluoranthene | ug/l |  |  |  | ug/l
WMP14 | South | 2022-09-22 | 0 | mg/l | 0 | 0 | 0 | 1e-05 | Cadmium | <0.00002 | Cadmium | mg/l |  |  |  | mg/l
WMP14 | South | 2022-09-22 | 0 | mg/l | 1 | 0 | 0 | 4e-05 | Cadmium (Total) | 4e-05 | Cadmium | Total | mg/l |  |  | mg/l
WMP14 | South | 2022-09-22 | 0 | mg/l | 1 | 0 | 0 | 30 | Chloride | 30 | Chloride | mg/l |  |  |  | mg/l
WMP14 | South | 2022-09-22 | 0 | mg/l | 0 | 0 | 0 | 0.0005 | Chromium | <0.001 | Chromium | mg/l |  |  |  | mg/l
WMP14 | South | 2022-09-22 | 0 | mg/l | 0 | 0 | 0 | 0.0005 | Chromium total | <0.001 | Chromium | total | mg/l |  |  | mg/l
WMP14 | South | 2022-09-22 | 0 | ug/l | 0 | 0 | 0 | 5e-06 | Chrysene | <0.01 | Chrysene | ug/l |  |  |  | ug/l
WMP14 | South | 2022-09-22 | 0 | mg/l | 1 | 0 | 0 | 0.001 | Copper | 0.001 | Copper | mg/l |  |  |  | mg/l
WMP14 | South | 2022-09-22 | 0 | mg/l | 1 | 0 | 0 | 0.002 | Copper (total) | 0.002 | Copper | total | mg/l |  |  | mg/l
WMP14 | South | 2022-09-22 | 0 | ug/l | 0 | 0 | 0 | 5e-06 | Dibenz-ah-anthracene | <0.01 | Dibenz-ah-anthracene | ug/l |  |  |  | ug/l
WMP14 | South | 2022-09-22 | 0 | mg/l | 0 | 0 | 0 | 0.025 | Dimethylphenols | <0.05 | Dimethylphenols | mg/l |  |  |  | mg/l
WMP14 | South | 2022-09-22 | 0 |  | 1 | 0 | 0 | 8.4 | Dissolved Oxygen (mg O2/l) | 8.4 | Dissolved | Oxygen | mg | O2/l
WMP14 | South | 2022-09-22 | 0 |  | 1 | 0 | 0 | 321 | Electrical conductivity (us/cm) | 321 | Electrical | conductivity | us/cm
WMP14 | South | 2022-09-22 | 0 | ug/l | 0 | 0 | 0 | 0.00025 | Ethyl Benzene | <0.5 | Ethyl | Benzene | ug/l |  |  | ug/l
WMP14 | South | 2022-09-22 | 0 | ug/l | 0 | 0 | 0 | 5e-06 | Fluoranthene | <0.01 | Fluoranthene | ug/l |  |  |  | ug/l
WMP14 | South | 2022-09-22 | 0 | ug/l | 0 | 0 | 0 | 5e-06 | Fluorene | <0.01 | Fluorene | ug/l |  |  |  | ug/l
WMP14 | South | 2022-09-22 | 0 | mg/l | 0 | 0 | 0 | 0 | Fluoride |  | Fluoride | mg/l |  |  |  | mg/l
WMP14 | South | 2022-09-22 | 0 | mg/l | 0 | 0 | 0 | 0.05 | GRO (total) C5-C10 | <0.100 | GRO | total | C5-C10 | mg/l |  | mg/l
WMP14 | South | 2022-09-22 | 0 | ug/l | 0 | 0 | 0 | 5e-06 | Indeno-123-cd-pyrene | <0.01 | Indeno-123-cd-pyrene | ug/l |  |  |  | ug/l
WMP14 | South | 2022-09-22 | 0 | mg/l | 0 | 0 | 0 | 0.005 | Iron | <0.01 | Iron | mg/l |  |  |  | mg/l
WMP14 | South | 2022-09-22 | 0 | mg/l | 1 | 0 | 0 | 0.02 | Iron (total) | 0.02 | Iron | total | mg/l |  |  | mg/l
WMP14 | South | 2022-09-22 | 0 | mg/l | 0 | 0 | 0 | 0.0005 | Lead | <0.001 | Lead | mg/l |  |  |  | mg/l
WMP14 | South | 2022-09-22 | 0 | mg/l | 0 | 0 | 0 | 0.0005 | Lead (total) | <0.001 | Lead | total | mg/l |  |  | mg/l
WMP14 | South | 2022-09-22 | 0 | ug/l | 0 | 0 | 0 | 0.0005 | M&P Xylene | <1 | M&P | Xylene | ug/l |  |  | ug/l
WMP14 | South | 2022-09-22 | 0 | mg/l | 1 | 0 | 0 | 4 | Magnesium | 4 | Magnesium | mg/l |  |  |  | mg/l
WMP14 | South | 2022-09-22 | 0 | mg/l | 1 | 0 | 0 | 4 | magnesium (total) | 4 | magnesium | total | mg/l |  |  | mg/l
WMP14 | South | 2022-09-22 | 0 | mg/l | 0 | 0 | 0 | 0.001 | Manganese | <0.002 | Manganese | mg/l |  |  |  | mg/l
WMP14 | South | 2022-09-22 | 0 | mg/l | 1 | 0 | 0 | 0.01 | Manganese total | 0.01 | Manganese | total | mg/l |  |  | mg/l
WMP14 | South | 2022-09-22 | 0 | mg/l | 0 | 0 | 0 | 1.5e-05 | Mercury | <0.00003 | Mercury | mg/l |  |  |  | mg/l
WMP14 | South | 2022-09-22 | 0 | mg/l | 0 | 0 | 0 | 1.5e-05 | Mercury Total | <0.00003 | Mercury | total | mg/l |  |  | mg/l
WMP14 | South | 2022-09-22 | 0 | mg/l | 0 | 0 | 0 | 0.025 | Methyl Phenols | <0.05 | Methyl | Phenols | mg/l |  |  | mg/l
WMP14 | South | 2022-09-22 | 0 | mg/l | 0 | 0 | 0 | 0.0005 | Molybdenum | <0.001 | Molybdenum | mg/l |  |  |  | mg/l
WMP14 | South | 2022-09-22 | 0 | mg/l | 0 | 0 | 0 | 0.0005 | Molybdenum (Total) | <0.001 | Molybdenum | Total | mg/l |  |  | mg/l
WMP14 | South | 2022-09-22 | 0 | ug/l | 0 | 0 | 0 | 5e-06 | Naphthalene | <0.01 | Naphthalene | ug/l |  |  |  | ug/l
WMP14 | South | 2022-09-22 | 0 | mg/l | 1 | 0 | 0 | 0.001 | Nickel | 0.001 | Nickel | mg/l |  |  |  | mg/l
WMP14 | South | 2022-09-22 | 0 | mg/l | 1 | 0 | 0 | 0.001 | Nickel Total | 0.001 | Nickel | Total | mg/l |  |  | mg/l
WMP14 | South | 2022-09-22 | 0 | mg/l | 1 | 0 | 0 | 1.3 | Nitrate-N | 1.3 | Nitrate-N | mg/l |  |  |  | mg/l
WMP14 | South | 2022-09-22 | 0 | mg/l | 0 | 0 | 0 | 0.005 | Nitrite-N | <0.01 | Nitrite-N | mg/l |  |  |  | mg/l
WMP14 | South | 2022-09-22 | 0 | mg/l | 1 | 0 | 0 | 0.02 | Orthophosphate | 0.02 | Orthophosphate | mg/l |  |  |  | mg/l
WMP14 | South | 2022-09-22 | 0 | ug/l | 0 | 0 | 0 | 0.0005 | O-Xylene | <1 | O-Xylene | ug/l |  |  |  | ug/l
WMP14 | South | 2022-09-22 | 0 |  | 1 | 0 | 0 | 6.7 | pH (liquid) (pH units) | 6.7 | pH | liquid | pH | units
WMP14 | South | 2022-09-22 | 0 | ug/l | 0 | 0 | 0 | 5e-06 | Phenanthrene | <0.01 | Phenanthrene | ug/l |  |  |  | ug/l
WMP14 | South | 2022-09-22 | 0 | mg/l | 0 | 0 | 0 | 0.025 | Phenols | <0.05 | Phenols | mg/l |  |  |  | mg/l
WMP14 | South | 2022-09-22 | 0 | mg/l | 0 | 0 | 0 | 0.1 | Phenols total | <0.20 | Phenols | total | mg/l |  |  | mg/l
WMP14 | South | 2022-09-22 | 0 | ug/l | 0 | 0 | 0 | 5e-06 | Pyrene | <0.01 | Pyrene | ug/l |  |  |  | ug/l
WMP14 | South | 2022-09-22 | 0 | mg/l | 1 | 0 | 0 | 0.001 | Selenium | 0.001 | Selenium | mg/l |  |  |  | mg/l
WMP14 | South | 2022-09-22 | 0 | mg/l | 1 | 0 | 0 | 0.001 | Selenium total | 0.001 | Selenium | total | mg/l |  |  | mg/l
WMP14 | South | 2022-09-22 | 0 | mg/l | 1 | 0 | 0 | 13 | Sodium | 13 | Sodium | mg/l |  |  |  | mg/l
WMP14 | South | 2022-09-22 | 0 | mg/l | 1 | 0 | 0 | 14 | Sodium (total) | 14 | Sodium | total | mg/l |  |  | mg/l
WMP14 | South | 2022-09-22 | 0 | mg/l | 1 | 0 | 0 | 11 | Sulphate | 11 | Sulphate | mg/l |  |  |  | mg/l
WMP14 | South | 2022-09-22 | 0 | ug/l | 0 | 0 | 0 | 0.0005 | Toluene | <1 | Toluene | ug/l |  |  |  | ug/l
WMP14 | South | 2022-09-22 | 0 | mg/l | 1 | 0 | 0 | 0.03 | Total TPH >C8-C40 (Aliphatic) | 0.03 | Total | TPH | >C8-C40 | Aliphatic | mg/l | mg/l
WMP14 | South | 2022-09-22 | 0 | mg/l | 1 | 0 | 0 | 0.06 | Total TPH >C8-C40 (Aromatic) | 0.06 | Total | TPH | >C8-C40 | Aromatic | mg/l | mg/l
WMP14 | South | 2022-09-22 | 0 | mg/l | 0 | 0 | 0 | 0.005 | TPH (C10-C40) | <0.01 | TPH | C10-C40 | mg/l |  |  | mg/l
WMP14 | South | 2022-09-22 | 0 | mg/l | 0 | 0 | 0 | 0.005 | TPH Ali Band >C10-C12 | <0.01 | TPH | Ali | Band | >C10-C12 | mg/l | mg/l
WMP14 | South | 2022-09-22 | 0 | mg/l | 0 | 0 | 0 | 0.005 | TPH Ali Band >C12-C16 | <0.01 | TPH | Ali | Band | >C12-C16 | mg/l | mg/l
WMP14 | South | 2022-09-22 | 0 | mg/l | 0 | 0 | 0 | 0.005 | TPH Ali Band >C16-C21 | <0.01 | TPH | Ali | Band | >C16-C21 | mg/l | mg/l
WMP14 | South | 2022-09-22 | 0 | mg/l | 1 | 0 | 0 | 0.01 | TPH Ali Band >C21-C35 | 0.01 | TPH | Ali | Band | >C21-C35 | mg/l | mg/l
WMP14 | South | 2022-09-22 | 0 | mg/l | 0 | 0 | 0 | 0.05 | TPH Ali Band >C5-C6 | <0.100 | TPH | Ali | Band | >C5-C6 | mg/l | mg/l
WMP14 | South | 2022-09-22 | 0 | mg/l | 0 | 0 | 0 | 0.05 | TPH Ali Band >C6-C7 | <0.100 | TPH | Ali | Band | >C6-C7 | mg/l | mg/l
WMP14 | South | 2022-09-22 | 0 | mg/l | 0 | 0 | 0 | 0.05 | TPH Ali Band >C7-C8 | <0.100 | TPH | Ali | Band | >C7-C8 | mg/l | mg/l
WMP14 | South | 2022-09-22 | 0 | mg/l | 0 | 0 | 0 | 0.05 | TPH Ali Band >C8-C10 | <0.100 | TPH | Ali | Band | >C8-C10 | mg/l | mg/l
WMP14 | South | 2022-09-22 | 0 | mg/l | 0 | 0 | 0 | 0.005 | TPH Aro Band >C10-C12 | <0.01 | TPH | Aro | Band | >C10-C12 | mg/l | mg/l
WMP14 | South | 2022-09-22 | 0 | mg/l | 0 | 0 | 0 | 0.005 | TPH Aro Band >C12-C16 | <0.01 | TPH | Aro | Band | >C12-C16 | mg/l | mg/l
WMP14 | South | 2022-09-22 | 0 | mg/l | 0 | 0 | 0 | 0.005 | TPH Aro Band >C16-C21 | <0.01 | TPH | Aro | Band | >C16-C21 | mg/l | mg/l
WMP14 | South | 2022-09-22 | 0 | mg/l | 1 | 0 | 0 | 0.02 | TPH Aro Band >C21-C35 | 0.02 | TPH | Aro | Band | >C21-C35 | mg/l | mg/l
WMP14 | South | 2022-09-22 | 0 | mg/l | 0 | 0 | 0 | 0.0025 | TPH Aro Band >C5-C7 | <0.005 | TPH | Aro | Band | >C5-C7 | mg/l | mg/l
WMP14 | South | 2022-09-22 | 0 | mg/l | 0 | 0 | 0 | 0.0025 | TPH Aro Band >C7-C8 | <0.005 | TPH | Aro | Band | >C7-C8 | mg/l | mg/l
WMP14 | South | 2022-09-22 | 0 | mg/l | 0 | 0 | 0 | 0.01 | TPH Aro Band >C8-C10 | <0.020 | TPH | Aro | Band | >C8-C10 | mg/l | mg/l
WMP14 | South | 2022-09-22 | 0 | mg/l | 0 | 0 | 0 | 0.025 | Trimethylphenols | <0.05 | Trimethylphenols | mg/l |  |  |  | mg/l
WMP14 | South | 2022-09-22 | 0 | mg/l | 1 | 1 | 0 | 0.012 | Zinc | 0.012 | Zinc | mg/l |  |  |  | mg/l
WMP14 | South | 2022-09-22 | 0 | mg/l | 1 | 0 | 0 | 0.027 | Zinc (Total) | 0.027 | Zinc | Total | mg/l |  |  | mg/l
WMP14 | South | 2022-08-22 | 0 | ug/l | 0 | 0 | 0 | 5e-06 | Acenaphthene | <0.01 | Acenaphthene | ug/l |  |  |  | ug/l
WMP14 | South | 2022-08-22 | 0 | ug/l | 0 | 0 | 0 | 5e-06 | Acenaphthylene | <0.01 | Acenaphthylene | ug/l |  |  |  | ug/l
WMP14 | South | 2022-08-22 | 0 | mg/l | 1 | 0 | 0 | 0.01 | Ammoniacal Nitrogen | 0.01 | Ammoniacal | Nitrogen | mg/l |  |  | mg/l
WMP14 | South | 2022-08-22 | 0 | ug/l | 0 | 0 | 0 | 5e-06 | Anthracene | <0.01 | Anthracene | ug/l |  |  |  | ug/l
WMP14 | South | 2022-08-22 | 0 | mg/l | 0 | 0 | 0 | 0.0005 | Antimony | <0.001 | Antimony | mg/l |  |  |  | mg/l
WMP14 | South | 2022-08-22 | 0 | mg/l | 0 | 0 | 0 | 0.0005 | Arsenic | <0.001 | Arsenic | mg/l |  |  |  | mg/l
WMP14 | South | 2022-08-22 | 0 | mg/l | 1 | 0 | 0 | 0.02 | Barium | 0.02 | Barium | mg/l | mg/l |  |  | mg/l
WMP14 | South | 2022-08-22 | 0 | ug/l | 0 | 0 | 0 | 0.0025 | Benzene | <5 | Benzene | ug/l |  |  |  | ug/l
WMP14 | South | 2022-08-22 | 0 | ug/l | 0 | 0 | 0 | 5e-06 | Benzo-a-anthracene | <0.01 | Benzo-a-anthracene | ug/l |  |  |  | ug/l
WMP14 | South | 2022-08-22 | 0 | ug/l | 0 | 0 | 0 | 5e-06 | Benzo-a-pyrene | <0.01 | Benzo-a-pyrene | ug/l |  |  |  | ug/l
WMP14 | South | 2022-08-22 | 0 | ug/l | 0 | 0 | 0 | 5e-06 | Benzo-b-fluoranthene | <0.01 | Benzo-b-fluoranthene | ug/l |  |  |  | ug/l
WMP14 | South | 2022-08-22 | 0 | ug/l | 0 | 0 | 0 | 5e-06 | Benzo-ghi-perylene | <0.01 | Benzo-ghi-perylene | ug/l |  |  |  | ug/l
WMP14 | South | 2022-08-22 | 0 | ug/l | 0 | 0 | 0 | 5e-06 | Benzo-k-fluoranthene | <0.01 | Benzo-k-fluoranthene | ug/l |  |  |  | ug/l
WMP14 | South | 2022-08-22 | 0 | mg/l | 1 | 0 | 0 | 8e-05 | Cadmium | 8e-05 | Cadmium | mg/l |  |  |  | mg/l
WMP14 | South | 2022-08-22 | 0 | mg/l | 1 | 0 | 0 | 13 | Chloride | 13 | Chloride | mg/l |  |  |  | mg/l
WMP14 | South | 2022-08-22 | 0 | mg/l | 0 | 0 | 0 | 0.0005 | Chromium | <0.001 | Chromium | mg/l |  |  |  | mg/l
WMP14 | South | 2022-08-22 | 0 | ug/l | 0 | 0 | 0 | 5e-06 | Chrysene | <0.01 | Chrysene | ug/l |  |  |  | ug/l
WMP14 | South | 2022-08-22 | 0 | mg/l | 1 | 0 | 0 | 0.001 | Copper | 0.001 | Copper | mg/l |  |  |  | mg/l
WMP14 | South | 2022-08-22 | 0 | ug/l | 0 | 0 | 0 | 5e-06 | Dibenz-ah-anthracene | <0.01 | Dibenz-ah-anthracene | ug/l |  |  |  | ug/l
WMP14 | South | 2022-08-22 | 0 |  | 1 | 0 | 0 | 9.3 | Dissolved Oxygen (mg O2/l) | 9.3 | Dissolved | Oxygen | mg | O2/l
WMP14 | South | 2022-08-22 | 0 |  | 1 | 0 | 0 | 271 | Electrical conductivity (us/cm) | 271 | Electrical | conductivity | us/cm
WMP14 | South | 2022-08-22 | 0 | ug/l | 0 | 0 | 0 | 0.0025 | Ethyl Benzene | <5 | Ethyl | Benzene | ug/l |  |  | ug/l
WMP14 | South | 2022-08-22 | 0 | ug/l | 0 | 0 | 0 | 5e-06 | Fluoranthene | <0.01 | Fluoranthene | ug/l |  |  |  | ug/l
WMP14 | South | 2022-08-22 | 0 | ug/l | 0 | 0 | 0 | 5e-06 | Fluorene | <0.01 | Fluorene | ug/l |  |  |  | ug/l
WMP14 | South | 2022-08-22 | 0 | mg/l | 0 | 0 | 0 | 0 | Fluoride |  | Fluoride | mg/l |  |  |  | mg/l
WMP14 | South | 2022-08-22 | 0 | mg/l | 0 | 0 | 0 | 0.05 | GRO (total) C5-C10 | <0.100 | GRO | total | C5-C10 | mg/l |  | mg/l
WMP14 | South | 2022-08-22 | 0 | ug/l | 0 | 0 | 0 | 5e-06 | Indeno-123-cd-pyrene | <0.01 | Indeno-123-cd-pyrene | ug/l |  |  |  | ug/l
WMP14 | South | 2022-08-22 | 0 | mg/l | 0 | 0 | 0 | 0.0005 | Lead | <0.001 | Lead | mg/l |  |  |  | mg/l
WMP14 | South | 2022-08-22 | 0 | ug/l | 0 | 0 | 0 | 0.005 | M&P Xylene | <10 | M&P | Xylene | ug/l |  |  | ug/l
WMP14 | South | 2022-08-22 | 0 | mg/l | 0 | 0 | 0 | 1.5e-05 | Mercury | <0.00003 | Mercury | mg/l |  |  |  | mg/l
WMP14 | South | 2022-08-22 | 0 | mg/l | 0 | 0 | 0 | 0.0005 | Molybdenum | <0.001 | Molybdenum | mg/l |  |  |  | mg/l
WMP14 | South | 2022-08-22 | 0 | ug/l | 0 | 0 | 0 | 5e-06 | Naphthalene | <0.01 | Naphthalene | ug/l |  |  |  | ug/l
WMP14 | South | 2022-08-22 | 0 | mg/l | 1 | 0 | 0 | 0.001 | Nickel | 0.001 | Nickel | mg/l |  |  |  | mg/l
WMP14 | South | 2022-08-22 | 0 | ug/l | 0 | 0 | 0 | 0.0025 | O-Xylene | <5 | O-Xylene | ug/l |  |  |  | ug/l
WMP14 | South | 2022-08-22 | 0 |  | 1 | 0 | 0 | 6.7 | pH (liquid) (pH units) | 6.7 | pH | liquid | pH | units
WMP14 | South | 2022-08-22 | 0 | ug/l | 0 | 0 | 0 | 5e-06 | Phenanthrene | <0.01 | Phenanthrene | ug/l |  |  |  | ug/l
WMP14 | South | 2022-08-22 | 0 | mg/l | 0 | 0 | 0 | 0.025 | Phenol Index | <0.05 | Phenol | Index | mg/l |  |  | mg/l
WMP14 | South | 2022-08-22 | 0 | ug/l | 0 | 0 | 0 | 5e-06 | Pyrene | <0.01 | Pyrene | ug/l |  |  |  | ug/l
WMP14 | South | 2022-08-22 | 0 | mg/l | 1 | 0 | 0 | 0.001 | Selenium | 0.001 | Selenium | mg/l |  |  |  | mg/l
WMP14 | South | 2022-08-22 | 0 | mg/l | 1 | 0 | 0 | 12 | Sulphate | 12 | Sulphate | mg/l |  |  |  | mg/l
WMP14 | South | 2022-08-22 | 0 | ug/l | 0 | 0 | 0 | 0.0025 | Toluene | <5 | Toluene | ug/l |  |  |  | ug/l
WMP14 | South | 2022-08-22 | 0 | mg/l | 0 | 0 | 0 | 0.005 | Total TPH >C8-C40 (Aliphatic) | <0.01 | Total | TPH | >C8-C40 | Aliphatic | mg/l | mg/l
WMP14 | South | 2022-08-22 | 0 | mg/l | 0 | 0 | 0 | 0.005 | Total TPH >C8-C40 (Aromatic) | <0.01 | Total | TPH | >C8-C40 | Aromatic | mg/l | mg/l
WMP14 | South | 2022-08-22 | 0 | mg/l | 1 | 0 | 0 | 0.02 | TPH (C10-C40) | 0.02 | TPH | C10-C40 | mg/l |  |  | mg/l
WMP14 | South | 2022-08-22 | 0 | mg/l | 0 | 0 | 0 | 0.005 | TPH Ali Band >C10-C12 | <0.01 | TPH | Ali | Band | >C10-C12 | mg/l | mg/l
WMP14 | South | 2022-08-22 | 0 | mg/l | 0 | 0 | 0 | 0.005 | TPH Ali Band >C12-C16 | <0.01 | TPH | Ali | Band | >C12-C16 | mg/l | mg/l
WMP14 | South | 2022-08-22 | 0 | mg/l | 0 | 0 | 0 | 0.005 | TPH Ali Band >C16-C21 | <0.01 | TPH | Ali | Band | >C16-C21 | mg/l | mg/l
WMP14 | South | 2022-08-22 | 0 | mg/l | 0 | 0 | 0 | 0.005 | TPH Ali Band >C21-C35 | <0.01 | TPH | Ali | Band | >C21-C35 | mg/l | mg/l
WMP14 | South | 2022-08-22 | 0 | mg/l | 0 | 0 | 0 | 0.05 | TPH Ali Band >C5-C6 | <0.100 | TPH | Ali | Band | >C5-C6 | mg/l | mg/l
WMP14 | South | 2022-08-22 | 0 | mg/l | 0 | 0 | 0 | 0.05 | TPH Ali Band >C6-C7 | <0.100 | TPH | Ali | Band | >C6-C7 | mg/l | mg/l
WMP14 | South | 2022-08-22 | 0 | mg/l | 0 | 0 | 0 | 0.05 | TPH Ali Band >C7-C8 | <0.100 | TPH | Ali | Band | >C7-C8 | mg/l | mg/l
WMP14 | South | 2022-08-22 | 0 | mg/l | 0 | 0 | 0 | 0.05 | TPH Ali Band >C8-C10 | <0.100 | TPH | Ali | Band | >C8-C10 | mg/l | mg/l
WMP14 | South | 2022-08-22 | 0 | mg/l | 0 | 0 | 0 | 0.005 | TPH Aro Band >C10-C12 | <0.01 | TPH | Aro | Band | >C10-C12 | mg/l | mg/l
WMP14 | South | 2022-08-22 | 0 | mg/l | 0 | 0 | 0 | 0.005 | TPH Aro Band >C12-C16 | <0.01 | TPH | Aro | Band | >C12-C16 | mg/l | mg/l
WMP14 | South | 2022-08-22 | 0 | mg/l | 0 | 0 | 0 | 0.005 | TPH Aro Band >C16-C21 | <0.01 | TPH | Aro | Band | >C16-C21 | mg/l | mg/l
WMP14 | South | 2022-08-22 | 0 | mg/l | 0 | 0 | 0 | 0.005 | TPH Aro Band >C21-C35 | <0.01 | TPH | Aro | Band | >C21-C35 | mg/l | mg/l
WMP14 | South | 2022-08-22 | 0 | mg/l | 0 | 0 | 0 | 0.0025 | TPH Aro Band >C5-C7 | <0.005 | TPH | Aro | Band | >C5-C7 | mg/l | mg/l
WMP14 | South | 2022-08-22 | 0 | mg/l | 0 | 0 | 0 | 0.0025 | TPH Aro Band >C7-C8 | <0.005 | TPH | Aro | Band | >C7-C8 | mg/l | mg/l
WMP14 | South | 2022-08-22 | 0 | mg/l | 0 | 0 | 0 | 0.01 | TPH Aro Band >C8-C10 | <0.020 | TPH | Aro | Band | >C8-C10 | mg/l | mg/l
WMP14 | South | 2022-08-22 | 0 | mg/l | 1 | 1 | 0 | 0.013 | Zinc | 0.013 | Zinc | mg/l |  |  |  | mg/l
WMP14 | South | 2022-07-20 | 0 | ug/l | 0 | 0 | 0 | 5e-06 | Acenaphthene | <0.01 | Acenaphthene | ug/l |  |  |  | ug/l
WMP14 | South | 2022-07-20 | 0 | ug/l | 0 | 0 | 0 | 5e-06 | Acenaphthylene | <0.01 | Acenaphthylene | ug/l |  |  |  | ug/l
WMP14 | South | 2022-07-20 | 0 | ug/l | 0 | 0 | 0 | 5e-06 | Anthracene | <0.01 | Anthracene | ug/l |  |  |  | ug/l
WMP14 | South | 2022-07-20 | 0 | mg/l | 0 | 0 | 0 | 0.0005 | Antimony | <0.001 | Antimony | mg/l |  |  |  | mg/l
WMP14 | South | 2022-07-20 | 0 | mg/l | 1 | 0 | 0 | 0.002 | Arsenic | 0.002 | Arsenic | mg/l |  |  |  | mg/l
WMP14 | South | 2022-07-20 | 0 | mg/l | 1 | 0 | 0 | 0.02 | Barium | 0.02 | Barium | mg/l | mg/l |  |  | mg/l
WMP14 | South | 2022-07-20 | 0 | ug/l | 0 | 0 | 0 | 0.0025 | Benzene | <5 | Benzene | ug/l |  |  |  | ug/l
WMP14 | South | 2022-07-20 | 0 | ug/l | 1 | 0 | 0 | 2e-05 | Benzo-a-anthracene | 0.02 | Benzo-a-anthracene | ug/l |  |  |  | ug/l
WMP14 | South | 2022-07-20 | 0 | ug/l | 0 | 0 | 0 | 5e-06 | Benzo-a-pyrene | <0.01 | Benzo-a-pyrene | ug/l |  |  |  | ug/l
WMP14 | South | 2022-07-20 | 0 | ug/l | 0 | 0 | 0 | 5e-06 | Benzo-b-fluoranthene | <0.01 | Benzo-b-fluoranthene | ug/l |  |  |  | ug/l
WMP14 | South | 2022-07-20 | 0 | ug/l | 0 | 0 | 0 | 5e-06 | Benzo-ghi-perylene | <0.01 | Benzo-ghi-perylene | ug/l |  |  |  | ug/l
WMP14 | South | 2022-07-20 | 0 | ug/l | 0 | 0 | 0 | 5e-06 | Benzo-k-fluoranthene | <0.01 | Benzo-k-fluoranthene | ug/l |  |  |  | ug/l
WMP14 | South | 2022-07-20 | 0 | mg/l | 1 | 0 | 0 | 0.00011 | Cadmium | 0.00011 | Cadmium | mg/l |  |  |  | mg/l
WMP14 | South | 2022-07-20 | 0 | mg/l | 1 | 0 | 0 | 9 | Chloride | 9 | Chloride | mg/l |  |  |  | mg/l
WMP14 | South | 2022-07-20 | 0 | mg/l | 0 | 0 | 0 | 0.0005 | Chromium | <0.001 | Chromium | mg/l |  |  |  | mg/l
WMP14 | South | 2022-07-20 | 0 | ug/l | 0 | 0 | 0 | 5e-06 | Chrysene | <0.01 | Chrysene | ug/l |  |  |  | ug/l
WMP14 | South | 2022-07-20 | 0 | mg/l | 1 | 0 | 0 | 0.001 | Copper | 0.001 | Copper | mg/l |  |  |  | mg/l
WMP14 | South | 2022-07-20 | 0 | ug/l | 0 | 0 | 0 | 5e-06 | Dibenz-ah-anthracene | <0.01 | Dibenz-ah-anthracene | ug/l |  |  |  | ug/l
WMP14 | South | 2022-07-20 | 0 |  | 1 | 0 | 0 | 5.6 | Dissolved Oxygen (mg O2/l) | 5.6 | Dissolved | Oxygen | mg | O2/l
WMP14 | South | 2022-07-20 | 0 |  | 1 | 0 | 0 | 283 | Electrical conductivity (us/cm) | 283 | Electrical | conductivity | us/cm
WMP14 | South | 2022-07-20 | 0 | ug/l | 0 | 0 | 0 | 0.0025 | Ethyl Benzene | <5 | Ethyl | Benzene | ug/l |  |  | ug/l
WMP14 | South | 2022-07-20 | 0 | ug/l | 0 | 0 | 0 | 5e-06 | Fluoranthene | <0.01 | Fluoranthene | ug/l |  |  |  | ug/l
WMP14 | South | 2022-07-20 | 0 | ug/l | 0 | 0 | 0 | 5e-06 | Fluorene | <0.01 | Fluorene | ug/l |  |  |  | ug/l
WMP14 | South | 2022-07-20 | 0 | mg/l | 1 | 0 | 0 | 0.1 | Fluoride | 0.1 | Fluoride | mg/l |  |  |  | mg/l
WMP14 | South | 2022-07-20 | 0 | mg/l | 0 | 0 | 0 | 0.05 | GRO (total) C5-C10 | <0.100 | GRO | total | C5-C10 | mg/l |  | mg/l
WMP14 | South | 2022-07-20 | 0 | ug/l | 0 | 0 | 0 | 5e-06 | Indeno-123-cd-pyrene | <0.01 | Indeno-123-cd-pyrene | ug/l |  |  |  | ug/l
WMP14 | South | 2022-07-20 | 0 | mg/l | 0 | 0 | 0 | 0.0005 | Lead | <0.001 | Lead | mg/l |  |  |  | mg/l
WMP14 | South | 2022-07-20 | 0 | ug/l | 0 | 0 | 0 | 0.005 | M&P Xylene | <10 | M&P | Xylene | ug/l |  |  | ug/l
WMP14 | South | 2022-07-20 | 0 | mg/l | 0 | 0 | 0 | 1.5e-05 | Mercury | <0.00003 | Mercury | mg/l |  |  |  | mg/l
WMP14 | South | 2022-07-20 | 0 | mg/l | 0 | 0 | 0 | 0.0005 | Molybdenum | <0.001 | Molybdenum | mg/l |  |  |  | mg/l
WMP14 | South | 2022-07-20 | 0 | ug/l | 0 | 0 | 0 | 5e-06 | Naphthalene | <0.01 | Naphthalene | ug/l |  |  |  | ug/l
WMP14 | South | 2022-07-20 | 0 | mg/l | 1 | 0 | 0 | 0.001 | Nickel | 0.001 | Nickel | mg/l |  |  |  | mg/l
WMP14 | South | 2022-07-20 | 0 | ug/l | 0 | 0 | 0 | 0.0025 | O-Xylene | <5 | O-Xylene | ug/l |  |  |  | ug/l
WMP14 | South | 2022-07-20 | 0 |  | 1 | 0 | 0 | 6.8 | pH (liquid) (pH units) | 6.8 | pH | liquid | pH | units
WMP14 | South | 2022-07-20 | 0 | ug/l | 0 | 0 | 0 | 5e-06 | Phenanthrene | <0.01 | Phenanthrene | ug/l |  |  |  | ug/l
WMP14 | South | 2022-07-20 | 0 | mg/l | 0 | 0 | 0 | 0.025 | Phenol Index | <0.05 | Phenol | Index | mg/l |  |  | mg/l
WMP14 | South | 2022-07-20 | 0 | ug/l | 1 | 0 | 0 | 1e-05 | Pyrene | 0.01 | Pyrene | ug/l |  |  |  | ug/l
WMP14 | South | 2022-07-20 | 0 | mg/l | 1 | 0 | 0 | 0.002 | Selenium | 0.002 | Selenium | mg/l |  |  |  | mg/l
WMP14 | South | 2022-07-20 | 0 | mg/l | 1 | 0 | 0 | 10 | Sulphate | 10 | Sulphate | mg/l |  |  |  | mg/l
WMP14 | South | 2022-07-20 | 0 | ug/l | 0 | 0 | 0 | 0.0025 | Toluene | <5 | Toluene | ug/l |  |  |  | ug/l
WMP14 | South | 2022-07-20 | 0 | mg/l | 1 | 0 | 0 | 0.07 | Total TPH >C8-C40 (Aliphatic) | 0.07 | Total | TPH | >C8-C40 | Aliphatic | mg/l | mg/l
WMP14 | South | 2022-07-20 | 0 | mg/l | 1 | 0 | 0 | 0.11 | Total TPH >C8-C40 (Aromatic) | 0.11 | Total | TPH | >C8-C40 | Aromatic | mg/l | mg/l
WMP14 | South | 2022-07-20 | 0 | mg/l | 1 | 0 | 0 | 0.02 | TPH (C10-C40) | 0.02 | TPH | C10-C40 | mg/l |  |  | mg/l
WMP14 | South | 2022-07-20 | 0 | mg/l | 0 | 0 | 0 | 0.005 | TPH Ali Band >C10-C12 | <0.01 | TPH | Ali | Band | >C10-C12 | mg/l | mg/l
WMP14 | South | 2022-07-20 | 0 | mg/l | 0 | 0 | 0 | 0.005 | TPH Ali Band >C12-C16 | <0.01 | TPH | Ali | Band | >C12-C16 | mg/l | mg/l
WMP14 | South | 2022-07-20 | 0 | mg/l | 1 | 0 | 0 | 0.01 | TPH Ali Band >C16-C21 | 0.01 | TPH | Ali | Band | >C16-C21 | mg/l | mg/l
WMP14 | South | 2022-07-20 | 0 | mg/l | 1 | 0 | 0 | 0.02 | TPH Ali Band >C21-C35 | 0.02 | TPH | Ali | Band | >C21-C35 | mg/l | mg/l
WMP14 | South | 2022-07-20 | 0 | mg/l | 0 | 0 | 0 | 0.05 | TPH Ali Band >C5-C6 | <0.100 | TPH | Ali | Band | >C5-C6 | mg/l | mg/l
WMP14 | South | 2022-07-20 | 0 | mg/l | 0 | 0 | 0 | 0.05 | TPH Ali Band >C6-C7 | <0.100 | TPH | Ali | Band | >C6-C7 | mg/l | mg/l
WMP14 | South | 2022-07-20 | 0 | mg/l | 0 | 0 | 0 | 0.05 | TPH Ali Band >C7-C8 | <0.100 | TPH | Ali | Band | >C7-C8 | mg/l | mg/l
WMP14 | South | 2022-07-20 | 0 | mg/l | 0 | 0 | 0 | 0.05 | TPH Ali Band >C8-C10 | <0.100 | TPH | Ali | Band | >C8-C10 | mg/l | mg/l
WMP14 | South | 2022-07-20 | 0 | mg/l | 0 | 0 | 0 | 0.005 | TPH Aro Band >C10-C12 | <0.01 | TPH | Aro | Band | >C10-C12 | mg/l | mg/l
WMP14 | South | 2022-07-20 | 0 | mg/l | 1 | 0 | 0 | 0.02 | TPH Aro Band >C12-C16 | 0.02 | TPH | Aro | Band | >C12-C16 | mg/l | mg/l
WMP14 | South | 2022-07-20 | 0 | mg/l | 1 | 0 | 0 | 0.02 | TPH Aro Band >C16-C21 | 0.02 | TPH | Aro | Band | >C16-C21 | mg/l | mg/l
WMP14 | South | 2022-07-20 | 0 | mg/l | 1 | 0 | 0 | 0.04 | TPH Aro Band >C21-C35 | 0.04 | TPH | Aro | Band | >C21-C35 | mg/l | mg/l
WMP14 | South | 2022-07-20 | 0 | mg/l | 0 | 0 | 0 | 0.0025 | TPH Aro Band >C5-C7 | <0.005 | TPH | Aro | Band | >C5-C7 | mg/l | mg/l
WMP14 | South | 2022-07-20 | 0 | mg/l | 0 | 0 | 0 | 0.0025 | TPH Aro Band >C7-C8 | <0.005 | TPH | Aro | Band | >C7-C8 | mg/l | mg/l
WMP14 | South | 2022-07-20 | 0 | mg/l | 0 | 0 | 0 | 0.01 | TPH Aro Band >C8-C10 | <0.020 | TPH | Aro | Band | >C8-C10 | mg/l | mg/l
WMP14 | South | 2022-07-20 | 0 | mg/l | 1 | 0 | 0 | 0.008 | Zinc | 0.008 | Zinc | mg/l |  |  |  | mg/l
WMP14 | South | 2022-05-17 | 0.57639 | ug/l | 0 | 0 | 0 | 5e-06 | Acenaphthene | <0.01 | Acenaphthene | ug/l |  |  |  | ug/l
WMP14 | South | 2022-05-17 | 0.57639 | ug/l | 0 | 0 | 0 | 5e-06 | Acenaphthylene | <0.01 | Acenaphthylene | ug/l |  |  |  | ug/l
WMP14 | South | 2022-05-17 | 0.57639 | mg/l | 1 | 0 | 0 | 135 | Alkalinity | 135 | Alkalinity | mg/l |  |  |  | mg/l
WMP14 | South | 2022-05-17 | 0.57639 | mg/l | 1 | 0 | 0 | 0.02 | Aluminium | 0.02 | Aluminium | mg/l |  |  |  | mg/l
WMP14 | South | 2022-05-17 | 0.57639 | mg/l | 1 | 0 | 0 | 0.02 | Aluminium total | 0.02 | Aluminium | total | mg/l |  |  | mg/l
WMP14 | South | 2022-05-17 | 0.57639 | mg/l | 0 | 0 | 0 | 0.005 | Ammoniacal Nitrogen | <0.01 | Ammoniacal | Nitrogen | mg/l |  |  | mg/l
WMP14 | South | 2022-05-17 | 0.57639 | ug/l | 0 | 0 | 0 | 5e-06 | Anthracene | <0.01 | Anthracene | ug/l |  |  |  | ug/l
WMP14 | South | 2022-05-17 | 0.57639 | mg/l | 0 | 0 | 0 | 0.0005 | Antimony | <0.001 | Antimony | mg/l |  |  |  | mg/l
WMP14 | South | 2022-05-17 | 0.57639 | mg/l | 0 | 0 | 0 | 0.0005 | Antimony (total) | <0.001 | Antimony | total | mg/l |  |  | mg/l
WMP14 | South | 2022-05-17 | 0.57639 | mg/l | 0 | 0 | 0 | 0.0005 | Arsenic | <0.001 | Arsenic | mg/l |  |  |  | mg/l
WMP14 | South | 2022-05-17 | 0.57639 | mg/l | 0 | 0 | 0 | 0.0005 | Arsenic (total) | <0.001 | Arsenic | total | mg/l |  |  | mg/l
WMP14 | South | 2022-05-17 | 0.57639 | mg/l | 1 | 0 | 0 | 0.02 | Barium(Total) | 0.02 | Barium | Total | mg/l |  |  | mg/l
WMP14 | South | 2022-05-17 | 0.57639 | mg/l | 1 | 0 | 0 | 0.02 | Barium | 0.02 | Barium | mg/l | mg/l |  |  | mg/l
WMP14 | South | 2022-05-17 | 0.57639 | ug/l | 0 | 0 | 0 | 0.0005 | Benzene | <1 | Benzene | ug/l |  |  |  | ug/l
WMP14 | South | 2022-05-17 | 0.57639 | ug/l | 0 | 0 | 0 | 5e-06 | Benzo-a-anthracene | <0.01 | Benzo-a-anthracene | ug/l |  |  |  | ug/l
WMP14 | South | 2022-05-17 | 0.57639 | ug/l | 0 | 0 | 0 | 5e-06 | Benzo-a-pyrene | <0.01 | Benzo-a-pyrene | ug/l |  |  |  | ug/l
WMP14 | South | 2022-05-17 | 0.57639 | ug/l | 0 | 0 | 0 | 5e-06 | Benzo-b-fluoranthene | <0.01 | Benzo-b-fluoranthene | ug/l |  |  |  | ug/l
WMP14 | South | 2022-05-17 | 0.57639 | ug/l | 0 | 0 | 0 | 5e-06 | Benzo-ghi-perylene | <0.01 | Benzo-ghi-perylene | ug/l |  |  |  | ug/l
WMP14 | South | 2022-05-17 | 0.57639 | ug/l | 0 | 0 | 0 | 5e-06 | Benzo-k-fluoranthene | <0.01 | Benzo-k-fluoranthene | ug/l |  |  |  | ug/l
WMP14 | South | 2022-05-17 | 0.57639 | mg/l | 1 | 0 | 0 | 4e-05 | Cadmium | 4e-05 | Cadmium | mg/l |  |  |  | mg/l
WMP14 | South | 2022-05-17 | 0.57639 | mg/l | 1 | 0 | 0 | 7e-05 | Cadmium (Total) | 7e-05 | Cadmium | Total | mg/l |  |  | mg/l
WMP14 | South | 2022-05-17 | 0.57639 | mg/l | 1 | 0 | 0 | 26 | Chloride | 26 | Chloride | mg/l |  |  |  | mg/l
WMP14 | South | 2022-05-17 | 0.57639 | mg/l | 0 | 0 | 0 | 0.0005 | Chromium | <0.001 | Chromium | mg/l |  |  |  | mg/l
WMP14 | South | 2022-05-17 | 0.57639 | mg/l | 0 | 0 | 0 | 0.0005 | Chromium total | <0.001 | Chromium | total | mg/l |  |  | mg/l
WMP14 | South | 2022-05-17 | 0.57639 | ug/l | 0 | 0 | 0 | 5e-06 | Chrysene | <0.01 | Chrysene | ug/l |  |  |  | ug/l
WMP14 | South | 2022-05-17 | 0.57639 | mg/l | 0 | 0 | 0 | 0.0005 | Copper | <0.001 | Copper | mg/l |  |  |  | mg/l
WMP14 | South | 2022-05-17 | 0.57639 | mg/l | 0 | 0 | 0 | 0.0005 | Copper (total) | <0.001 | Copper | total | mg/l |  |  | mg/l
WMP14 | South | 2022-05-17 | 0.57639 | ug/l | 0 | 0 | 0 | 5e-06 | Dibenz-ah-anthracene | <0.01 | Dibenz-ah-anthracene | ug/l |  |  |  | ug/l
WMP14 | South | 2022-05-17 | 0.57639 | mg/l | 0 | 0 | 0 | 0.025 | Dimethylphenols | <0.05 | Dimethylphenols | mg/l |  |  |  | mg/l
WMP14 | South | 2022-05-17 | 0.57639 |  | 1 | 0 | 0 | 9.5 | Dissolved Oxygen (mg O2/l) | 9.5 | Dissolved | Oxygen | mg | O2/l
WMP14 | South | 2022-05-17 | 0.57639 |  | 1 | 0 | 0 | 356 | Electrical conductivity (us/cm) | 356 | Electrical | conductivity | us/cm
WMP14 | South | 2022-05-17 | 0.57639 | ug/l | 0 | 0 | 0 | 0.0005 | Ethyl Benzene | <1 | Ethyl | Benzene | ug/l |  |  | ug/l
WMP14 | South | 2022-05-17 | 0.57639 | ug/l | 0 | 0 | 0 | 5e-06 | Fluoranthene | <0.01 | Fluoranthene | ug/l |  |  |  | ug/l
WMP14 | South | 2022-05-17 | 0.57639 | ug/l | 0 | 0 | 0 | 5e-06 | Fluorene | <0.01 | Fluorene | ug/l |  |  |  | ug/l
WMP14 | South | 2022-05-17 | 0.57639 | mg/l | 1 | 0 | 0 | 0.1 | Fluoride | 0.1 | Fluoride | mg/l |  |  |  | mg/l
WMP14 | South | 2022-05-17 | 0.57639 | mg/l | 0 | 0 | 0 | 0.05 | GRO (total) C5-C10 | <0.100 | GRO | total | C5-C10 | mg/l |  | mg/l
WMP14 | South | 2022-05-17 | 0.57639 | ug/l | 0 | 0 | 0 | 5e-06 | Indeno-123-cd-pyrene | <0.01 | Indeno-123-cd-pyrene | ug/l |  |  |  | ug/l
WMP14 | South | 2022-05-17 | 0.57639 | mg/l | 1 | 0 | 0 | 0.02 | Iron | 0.02 | Iron | mg/l |  |  |  | mg/l
WMP14 | South | 2022-05-17 | 0.57639 | mg/l | 1 | 0 | 0 | 0.07 | Iron (total) | 0.07 | Iron | total | mg/l |  |  | mg/l
WMP14 | South | 2022-05-17 | 0.57639 | mg/l | 0 | 0 | 0 | 0.0005 | Lead | <0.001 | Lead | mg/l |  |  |  | mg/l
WMP14 | South | 2022-05-17 | 0.57639 | mg/l | 1 | 0 | 0 | 0.001 | Lead (total) | 0.001 | Lead | total | mg/l |  |  | mg/l
WMP14 | South | 2022-05-17 | 0.57639 | ug/l | 0 | 0 | 0 | 0.0005 | M&P Xylene | <1 | M&P | Xylene | ug/l |  |  | ug/l
WMP14 | South | 2022-05-17 | 0.57639 | mg/l | 1 | 0 | 0 | 4 | Magnesium | 4 | Magnesium | mg/l |  |  |  | mg/l
WMP14 | South | 2022-05-17 | 0.57639 | mg/l | 0 | 0 | 0 | 0.001 | Manganese | <0.002 | Manganese | mg/l |  |  |  | mg/l
WMP14 | South | 2022-05-17 | 0.57639 | mg/l | 1 | 0 | 0 | 3 | Manganese total | 3 | Manganese | total | mg/l |  |  | mg/l
WMP14 | South | 2022-05-17 | 0.57639 | mg/l | 0 | 0 | 0 | 1.5e-05 | Mercury | <0.00003 | Mercury | mg/l |  |  |  | mg/l
WMP14 | South | 2022-05-17 | 0.57639 | mg/l | 0 | 0 | 0 | 1.5e-05 | Mercury Total | <0.00003 | Mercury | total | mg/l |  |  | mg/l
WMP14 | South | 2022-05-17 | 0.57639 | mg/l | 0 | 0 | 0 | 0.025 | Methyl Phenols | <0.05 | Methyl | Phenols | mg/l |  |  | mg/l
WMP14 | South | 2022-05-17 | 0.57639 | mg/l | 0 | 0 | 0 | 0.0005 | Molybdenum | <0.001 | Molybdenum | mg/l |  |  |  | mg/l
WMP14 | South | 2022-05-17 | 0.57639 | mg/l | 0 | 0 | 0 | 0.0005 | Molybdenum (Total) | <0.001 | Molybdenum | Total | mg/l |  |  | mg/l
WMP14 | South | 2022-05-17 | 0.57639 | ug/l | 0 | 0 | 0 | 5e-06 | Naphthalene | <0.01 | Naphthalene | ug/l |  |  |  | ug/l
WMP14 | South | 2022-05-17 | 0.57639 | mg/l | 0 | 0 | 0 | 0.0005 | Nickel | <0.001 | Nickel | mg/l |  |  |  | mg/l
WMP14 | South | 2022-05-17 | 0.57639 | mg/l | 0 | 0 | 0 | 0.0005 | Nickel Total | <0.001 | Nickel | Total | mg/l |  |  | mg/l
WMP14 | South | 2022-05-17 | 0.57639 | mg/l | 1 | 0 | 0 | 0.7 | Nitrate-N | 0.7 | Nitrate-N | mg/l |  |  |  | mg/l
WMP14 | South | 2022-05-17 | 0.57639 | mg/l | 0 | 0 | 0 | 0.005 | Nitrite-N | <0.01 | Nitrite-N | mg/l |  |  |  | mg/l
WMP14 | South | 2022-05-17 | 0.57639 | mg/l | 0 | 0 | 0 | 0.005 | Orthophosphate | <0.01 | Orthophosphate | mg/l |  |  |  | mg/l
WMP14 | South | 2022-05-17 | 0.57639 | ug/l | 0 | 0 | 0 | 0.0005 | O-Xylene | <1 | O-Xylene | ug/l |  |  |  | ug/l
WMP14 | South | 2022-05-17 | 0.57639 |  | 1 | 0 | 0 | 6.7 | pH (liquid) (pH units) | 6.7 | pH | liquid | pH | units
WMP14 | South | 2022-05-17 | 0.57639 | ug/l | 0 | 0 | 0 | 5e-06 | Phenanthrene | <0.01 | Phenanthrene | ug/l |  |  |  | ug/l
WMP14 | South | 2022-05-17 | 0.57639 | mg/l | 0 | 0 | 0 | 0.025 | Phenols | <0.05 | Phenols | mg/l |  |  |  | mg/l
WMP14 | South | 2022-05-17 | 0.57639 | mg/l | 0 | 0 | 0 | 0.1 | Phenols total | <0.20 | Phenols | total | mg/l |  |  | mg/l
WMP14 | South | 2022-05-17 | 0.57639 | ug/l | 0 | 0 | 0 | 5e-06 | Pyrene | <0.01 | Pyrene | ug/l |  |  |  | ug/l
WMP14 | South | 2022-05-17 | 0.57639 | mg/l | 1 | 0 | 0 | 0.001 | Selenium | 0.001 | Selenium | mg/l |  |  |  | mg/l
WMP14 | South | 2022-05-17 | 0.57639 | mg/l | 1 | 0 | 0 | 0.005 | Selenium total | 0.005 | Selenium | total | mg/l |  |  | mg/l
WMP14 | South | 2022-05-17 | 0.57639 | mg/l | 1 | 0 | 0 | 15 | Sodium | 15 | Sodium | mg/l |  |  |  | mg/l
WMP14 | South | 2022-05-17 | 0.57639 | mg/l | 1 | 0 | 0 | 9 | Sodium (total) | 9 | Sodium | total | mg/l |  |  | mg/l
WMP14 | South | 2022-05-17 | 0.57639 | mg/l | 1 | 0 | 0 | 9 | Sulphate | 9 | Sulphate | mg/l |  |  |  | mg/l
WMP14 | South | 2022-05-17 | 0.57639 | ug/l | 0 | 0 | 0 | 0.0005 | Toluene | <1 | Toluene | ug/l |  |  |  | ug/l
WMP14 | South | 2022-05-17 | 0.57639 | mg/l | 1 | 0 | 0 | 0.7 | Total Oxidised Nitrogen | 0.7 | Total | Oxidised | Nitrogen | mg/l |  | mg/l
WMP14 | South | 2022-05-17 | 0.57639 | mg/l | 0 | 0 | 0 | 0.005 | Total TPH >C8-C40 (Aliphatic) | <0.01 | Total | TPH | >C8-C40 | Aliphatic | mg/l | mg/l
WMP14 | South | 2022-05-17 | 0.57639 | mg/l | 1 | 0 | 0 | 0.02 | Total TPH >C8-C40 (Aromatic) | 0.02 | Total | TPH | >C8-C40 | Aromatic | mg/l | mg/l
WMP14 | South | 2022-05-17 | 0.57639 | mg/l | 0 | 0 | 0 | 0.005 | TPH (C10-C40) | <0.01 | TPH | C10-C40 | mg/l |  |  | mg/l
WMP14 | South | 2022-05-17 | 0.57639 | mg/l | 0 | 0 | 0 | 0.005 | TPH Ali Band >C10-C12 | <0.01 | TPH | Ali | Band | >C10-C12 | mg/l | mg/l
WMP14 | South | 2022-05-17 | 0.57639 | mg/l | 0 | 0 | 0 | 0.005 | TPH Ali Band >C12-C16 | <0.01 | TPH | Ali | Band | >C12-C16 | mg/l | mg/l
WMP14 | South | 2022-05-17 | 0.57639 | mg/l | 0 | 0 | 0 | 0.005 | TPH Ali Band >C16-C21 | <0.01 | TPH | Ali | Band | >C16-C21 | mg/l | mg/l
WMP14 | South | 2022-05-17 | 0.57639 | mg/l | 0 | 0 | 0 | 0.005 | TPH Ali Band >C21-C35 | <0.01 | TPH | Ali | Band | >C21-C35 | mg/l | mg/l
WMP14 | South | 2022-05-17 | 0.57639 | mg/l | 0 | 0 | 0 | 0.05 | TPH Ali Band >C5-C6 | <0.100 | TPH | Ali | Band | >C5-C6 | mg/l | mg/l
WMP14 | South | 2022-05-17 | 0.57639 | mg/l | 0 | 0 | 0 | 0.05 | TPH Ali Band >C6-C7 | <0.100 | TPH | Ali | Band | >C6-C7 | mg/l | mg/l
WMP14 | South | 2022-05-17 | 0.57639 | mg/l | 0 | 0 | 0 | 0.05 | TPH Ali Band >C7-C8 | <0.100 | TPH | Ali | Band | >C7-C8 | mg/l | mg/l
WMP14 | South | 2022-05-17 | 0.57639 | mg/l | 0 | 0 | 0 | 0.05 | TPH Ali Band >C8-C10 | <0.100 | TPH | Ali | Band | >C8-C10 | mg/l | mg/l
WMP14 | South | 2022-05-17 | 0.57639 | mg/l | 0 | 0 | 0 | 0.005 | TPH Aro Band >C10-C12 | <0.01 | TPH | Aro | Band | >C10-C12 | mg/l | mg/l
WMP14 | South | 2022-05-17 | 0.57639 | mg/l | 0 | 0 | 0 | 0.005 | TPH Aro Band >C12-C16 | <0.01 | TPH | Aro | Band | >C12-C16 | mg/l | mg/l
WMP14 | South | 2022-05-17 | 0.57639 | mg/l | 0 | 0 | 0 | 0.005 | TPH Aro Band >C16-C21 | <0.01 | TPH | Aro | Band | >C16-C21 | mg/l | mg/l
WMP14 | South | 2022-05-17 | 0.57639 | mg/l | 0 | 0 | 0 | 0.005 | TPH Aro Band >C21-C35 | <0.01 | TPH | Aro | Band | >C21-C35 | mg/l | mg/l
WMP14 | South | 2022-05-17 | 0.57639 | mg/l | 0 | 0 | 0 | 0.0025 | TPH Aro Band >C5-C7 | <0.005 | TPH | Aro | Band | >C5-C7 | mg/l | mg/l
WMP14 | South | 2022-05-17 | 0.57639 | mg/l | 0 | 0 | 0 | 0.0025 | TPH Aro Band >C7-C8 | <0.005 | TPH | Aro | Band | >C7-C8 | mg/l | mg/l
WMP14 | South | 2022-05-17 | 0.57639 | mg/l | 0 | 0 | 0 | 0.01 | TPH Aro Band >C8-C10 | <0.020 | TPH | Aro | Band | >C8-C10 | mg/l | mg/l
WMP14 | South | 2022-05-17 | 0.57639 | mg/l | 0 | 0 | 0 | 0.025 | Trimethylphenols | <0.05 | Trimethylphenols | mg/l |  |  |  | mg/l
WMP14 | South | 2022-05-17 | 0.57639 | mg/l | 1 | 1 | 0 | 0.013 | Zinc | 0.013 | Zinc | mg/l |  |  |  | mg/l
WMP14 | South | 2022-05-17 | 0.57639 | mg/l | 0 | 0 | 0 | 0.001 | Zinc (Total) | <0.002 | Zinc | Total | mg/l |  |  | mg/l
WMP14 | South | 2022-02-28 | 0 | ug/l | 0 | 0 | 0 | 5e-06 | Acenaphthene | <0.01 | Acenaphthene | ug/l |  |  |  | ug/l
WMP14 | South | 2022-02-28 | 0 | ug/l | 0 | 0 | 0 | 5e-06 | Acenaphthylene | <0.01 | Acenaphthylene | ug/l |  |  |  | ug/l
WMP14 | South | 2022-02-28 | 0 | ug/l | 0 | 0 | 0 | 5e-06 | Anthracene | <0.01 | Anthracene | ug/l |  |  |  | ug/l
WMP14 | South | 2022-02-28 | 0 | mg/l | 0 | 0 | 0 | 0.0005 | Antimony | <0.001 | Antimony | mg/l |  |  |  | mg/l
WMP14 | South | 2022-02-28 | 0 | mg/l | 0 | 0 | 0 | 0.0005 | Arsenic | <0.001 | Arsenic | mg/l |  |  |  | mg/l
WMP14 | South | 2022-02-28 | 0 | mg/l | 1 | 0 | 0 | 0.02 | Barium | 0.02 | Barium | mg/l | mg/l |  |  | mg/l
WMP14 | South | 2022-02-28 | 0 | ug/l | 0 | 0 | 0 | 0.0025 | Benzene | <5 | Benzene | ug/l |  |  |  | ug/l
WMP14 | South | 2022-02-28 | 0 | ug/l | 0 | 0 | 0 | 5e-06 | Benzo-a-anthracene | <0.01 | Benzo-a-anthracene | ug/l |  |  |  | ug/l
WMP14 | South | 2022-02-28 | 0 | ug/l | 0 | 0 | 0 | 5e-06 | Benzo-a-pyrene | <0.01 | Benzo-a-pyrene | ug/l |  |  |  | ug/l
WMP14 | South | 2022-02-28 | 0 | ug/l | 0 | 0 | 0 | 5e-06 | Benzo-b-fluoranthene | <0.01 | Benzo-b-fluoranthene | ug/l |  |  |  | ug/l
WMP14 | South | 2022-02-28 | 0 | ug/l | 0 | 0 | 0 | 5e-06 | Benzo-ghi-perylene | <0.01 | Benzo-ghi-perylene | ug/l |  |  |  | ug/l
WMP14 | South | 2022-02-28 | 0 | ug/l | 0 | 0 | 0 | 5e-06 | Benzo-k-fluoranthene | <0.01 | Benzo-k-fluoranthene | ug/l |  |  |  | ug/l
WMP14 | South | 2022-02-28 | 0 | mg/l | 0 | 0 | 0 | 1e-05 | Cadmium | <0.00002 | Cadmium | mg/l |  |  |  | mg/l
WMP14 | South | 2022-02-28 | 0 | mg/l | 1 | 0 | 0 | 31 | Chloride | 31 | Chloride | mg/l |  |  |  | mg/l
WMP14 | South | 2022-02-28 | 0 | mg/l | 0 | 0 | 0 | 0.0005 | Chromium | <0.001 | Chromium | mg/l |  |  |  | mg/l
WMP14 | South | 2022-02-28 | 0 | ug/l | 0 | 0 | 0 | 5e-06 | Chrysene | <0.01 | Chrysene | ug/l |  |  |  | ug/l
WMP14 | South | 2022-02-28 | 0 | mg/l | 1 | 0 | 0 | 0.001 | Copper | 0.001 | Copper | mg/l |  |  |  | mg/l
WMP14 | South | 2022-02-28 | 0 | ug/l | 0 | 0 | 0 | 5e-06 | Dibenz-ah-anthracene | <0.01 | Dibenz-ah-anthracene | ug/l |  |  |  | ug/l
WMP14 | South | 2022-02-28 | 0 |  | 1 | 0 | 0 | 9.3 | Dissolved Oxygen (mg O2/l) | 9.3 | Dissolved | Oxygen | mg | O2/l
WMP14 | South | 2022-02-28 | 0 |  | 1 | 0 | 0 | 333 | Electrical conductivity (us/cm) | 333 | Electrical | conductivity | us/cm
WMP14 | South | 2022-02-28 | 0 | ug/l | 0 | 0 | 0 | 0.0025 | Ethyl Benzene | <5 | Ethyl | Benzene | ug/l |  |  | ug/l
WMP14 | South | 2022-02-28 | 0 | ug/l | 1 | 0 | 0 | 4e-05 | Fluoranthene | 0.04 | Fluoranthene | ug/l |  |  |  | ug/l
WMP14 | South | 2022-02-28 | 0 | ug/l | 0 | 0 | 0 | 5e-06 | Fluorene | <0.01 | Fluorene | ug/l |  |  |  | ug/l
WMP14 | South | 2022-02-28 | 0 | mg/l | 0 | 0 | 0 | 0 | Fluoride |  | Fluoride | mg/l |  |  |  | mg/l
WMP14 | South | 2022-02-28 | 0 | mg/l | 0 | 0 | 0 | 0.05 | GRO (total) C5-C10 | <0.100 | GRO | total | C5-C10 | mg/l |  | mg/l
WMP14 | South | 2022-02-28 | 0 | ug/l | 0 | 0 | 0 | 5e-06 | Indeno-123-cd-pyrene | <0.01 | Indeno-123-cd-pyrene | ug/l |  |  |  | ug/l
WMP14 | South | 2022-02-28 | 0 | mg/l | 0 | 0 | 0 | 0.0005 | Lead | <0.001 | Lead | mg/l |  |  |  | mg/l
WMP14 | South | 2022-02-28 | 0 | ug/l | 0 | 0 | 0 | 0.005 | M&P Xylene | <10 | M&P | Xylene | ug/l |  |  | ug/l
WMP14 | South | 2022-02-28 | 0 | mg/l | 0 | 0 | 0 | 1.5e-05 | Mercury | <0.00003 | Mercury | mg/l |  |  |  | mg/l
WMP14 | South | 2022-02-28 | 0 | mg/l | 0 | 0 | 0 | 0.0005 | Molybdenum | <0.001 | Molybdenum | mg/l |  |  |  | mg/l
WMP14 | South | 2022-02-28 | 0 | ug/l | 0 | 0 | 0 | 5e-06 | Naphthalene | <0.01 | Naphthalene | ug/l |  |  |  | ug/l
WMP14 | South | 2022-02-28 | 0 | mg/l | 1 | 0 | 0 | 0.001 | Nickel | 0.001 | Nickel | mg/l |  |  |  | mg/l
WMP14 | South | 2022-02-28 | 0 | ug/l | 0 | 0 | 0 | 0.0025 | O-Xylene | <5 | O-Xylene | ug/l |  |  |  | ug/l
WMP14 | South | 2022-02-28 | 0 |  | 1 | 0 | 0 | 6.8 | pH (liquid) (pH units) | 6.8 | pH | liquid | pH | units
WMP14 | South | 2022-02-28 | 0 | ug/l | 1 | 0 | 0 | 5e-05 | Phenanthrene | 0.05 | Phenanthrene | ug/l |  |  |  | ug/l
WMP14 | South | 2022-02-28 | 0 | mg/l | 0 | 0 | 0 | 0.025 | Phenol Index | <0.05 | Phenol | Index | mg/l |  |  | mg/l
WMP14 | South | 2022-02-28 | 0 | ug/l | 1 | 0 | 0 | 2e-05 | Pyrene | 0.02 | Pyrene | ug/l |  |  |  | ug/l
WMP14 | South | 2022-02-28 | 0 | mg/l | 1 | 0 | 0 | 0.001 | Selenium | 0.001 | Selenium | mg/l |  |  |  | mg/l
WMP14 | South | 2022-02-28 | 0 | mg/l | 1 | 0 | 0 | 10 | Sulphate | 10 | Sulphate | mg/l |  |  |  | mg/l
WMP14 | South | 2022-02-28 | 0 | ug/l | 0 | 0 | 0 | 0.0025 | Toluene | <5 | Toluene | ug/l |  |  |  | ug/l
WMP14 | South | 2022-02-28 | 0 | mg/l | 0 | 0 | 0 | 0.005 | Total TPH >C8-C40 (Aliphatic) | <0.01 | Total | TPH | >C8-C40 | Aliphatic | mg/l | mg/l
WMP14 | South | 2022-02-28 | 0 | mg/l | 1 | 0 | 0 | 0.02 | Total TPH >C8-C40 (Aromatic) | 0.02 | Total | TPH | >C8-C40 | Aromatic | mg/l | mg/l
WMP14 | South | 2022-02-28 | 0 | mg/l | 0 | 0 | 0 | 0.005 | TPH (C10-C40) | <0.01 | TPH | C10-C40 | mg/l |  |  | mg/l
WMP14 | South | 2022-02-28 | 0 | mg/l | 0 | 0 | 0 | 0.005 | TPH Ali Band >C10-C12 | <0.01 | TPH | Ali | Band | >C10-C12 | mg/l | mg/l
WMP14 | South | 2022-02-28 | 0 | mg/l | 0 | 0 | 0 | 0.005 | TPH Ali Band >C12-C16 | <0.01 | TPH | Ali | Band | >C12-C16 | mg/l | mg/l
WMP14 | South | 2022-02-28 | 0 | mg/l | 0 | 0 | 0 | 0.005 | TPH Ali Band >C16-C21 | <0.01 | TPH | Ali | Band | >C16-C21 | mg/l | mg/l
WMP14 | South | 2022-02-28 | 0 | mg/l | 0 | 0 | 0 | 0.005 | TPH Ali Band >C21-C35 | <0.01 | TPH | Ali | Band | >C21-C35 | mg/l | mg/l
WMP14 | South | 2022-02-28 | 0 | mg/l | 0 | 0 | 0 | 0.05 | TPH Ali Band >C5-C6 | <0.100 | TPH | Ali | Band | >C5-C6 | mg/l | mg/l
WMP14 | South | 2022-02-28 | 0 | mg/l | 0 | 0 | 0 | 0.05 | TPH Ali Band >C6-C7 | <0.100 | TPH | Ali | Band | >C6-C7 | mg/l | mg/l
WMP14 | South | 2022-02-28 | 0 | mg/l | 0 | 0 | 0 | 0.05 | TPH Ali Band >C7-C8 | <0.100 | TPH | Ali | Band | >C7-C8 | mg/l | mg/l
WMP14 | South | 2022-02-28 | 0 | mg/l | 0 | 0 | 0 | 0.05 | TPH Ali Band >C8-C10 | <0.100 | TPH | Ali | Band | >C8-C10 | mg/l | mg/l
WMP14 | South | 2022-02-28 | 0 | mg/l | 0 | 0 | 0 | 0.005 | TPH Aro Band >C10-C12 | <0.01 | TPH | Aro | Band | >C10-C12 | mg/l | mg/l
WMP14 | South | 2022-02-28 | 0 | mg/l | 0 | 0 | 0 | 0.005 | TPH Aro Band >C12-C16 | <0.01 | TPH | Aro | Band | >C12-C16 | mg/l | mg/l
WMP14 | South | 2022-02-28 | 0 | mg/l | 0 | 0 | 0 | 0.005 | TPH Aro Band >C16-C21 | <0.01 | TPH | Aro | Band | >C16-C21 | mg/l | mg/l
WMP14 | South | 2022-02-28 | 0 | mg/l | 0 | 0 | 0 | 0.005 | TPH Aro Band >C21-C35 | <0.01 | TPH | Aro | Band | >C21-C35 | mg/l | mg/l
WMP14 | South | 2022-02-28 | 0 | mg/l | 0 | 0 | 0 | 0.0025 | TPH Aro Band >C5-C7 | <0.005 | TPH | Aro | Band | >C5-C7 | mg/l | mg/l
WMP14 | South | 2022-02-28 | 0 | mg/l | 0 | 0 | 0 | 0.0025 | TPH Aro Band >C7-C8 | <0.005 | TPH | Aro | Band | >C7-C8 | mg/l | mg/l
WMP14 | South | 2022-02-28 | 0 | mg/l | 0 | 0 | 0 | 0.01 | TPH Aro Band >C8-C10 | <0.020 | TPH | Aro | Band | >C8-C10 | mg/l | mg/l
WMP14 | South | 2022-02-28 | 0 | mg/l | 1 | 0 | 0 | 0.009 | Zinc | 0.009 | Zinc | mg/l |  |  |  | mg/l
WMP14 | South | 2022-01-31 | 0 | ug/l | 0 | 0 | 0 | 5e-06 | Acenaphthene | <0.01 | Acenaphthene | ug/l |  |  |  | ug/l
WMP14 | South | 2022-01-31 | 0 | ug/l | 0 | 0 | 0 | 5e-06 | Acenaphthylene | <0.01 | Acenaphthylene | ug/l |  |  |  | ug/l
WMP14 | South | 2022-01-31 | 0 | ug/l | 0 | 0 | 0 | 5e-06 | Anthracene | <0.01 | Anthracene | ug/l |  |  |  | ug/l
WMP14 | South | 2022-01-31 | 0 | mg/l | 0 | 0 | 0 | 0.0005 | Antimony | <0.001 | Antimony | mg/l |  |  |  | mg/l
WMP14 | South | 2022-01-31 | 0 | mg/l | 0 | 0 | 0 | 0.0005 | Arsenic | <0.001 | Arsenic | mg/l |  |  |  | mg/l
WMP14 | South | 2022-01-31 | 0 | mg/l | 1 | 0 | 0 | 0.02 | Barium | 0.02 | Barium | mg/l | mg/l |  |  | mg/l
WMP14 | South | 2022-01-31 | 0 | ug/l | 0 | 0 | 0 | 0.0025 | Benzene | <5 | Benzene | ug/l |  |  |  | ug/l
WMP14 | South | 2022-01-31 | 0 | ug/l | 0 | 0 | 0 | 5e-06 | Benzo-a-anthracene | <0.01 | Benzo-a-anthracene | ug/l |  |  |  | ug/l
WMP14 | South | 2022-01-31 | 0 | ug/l | 0 | 0 | 0 | 5e-06 | Benzo-a-pyrene | <0.01 | Benzo-a-pyrene | ug/l |  |  |  | ug/l
WMP14 | South | 2022-01-31 | 0 | ug/l | 0 | 0 | 0 | 5e-06 | Benzo-b-fluoranthene | <0.01 | Benzo-b-fluoranthene | ug/l |  |  |  | ug/l
WMP14 | South | 2022-01-31 | 0 | ug/l | 0 | 0 | 0 | 5e-06 | Benzo-ghi-perylene | <0.01 | Benzo-ghi-perylene | ug/l |  |  |  | ug/l
WMP14 | South | 2022-01-31 | 0 | ug/l | 0 | 0 | 0 | 5e-06 | Benzo-k-fluoranthene | <0.01 | Benzo-k-fluoranthene | ug/l |  |  |  | ug/l
WMP14 | South | 2022-01-31 | 0 | mg/l | 0 | 0 | 0 | 1e-05 | Cadmium | <0.00002 | Cadmium | mg/l |  |  |  | mg/l
WMP14 | South | 2022-01-31 | 0 | mg/l | 1 | 0 | 0 | 20 | Chloride | 20 | Chloride | mg/l |  |  |  | mg/l
WMP14 | South | 2022-01-31 | 0 | mg/l | 0 | 0 | 0 | 0.0005 | Chromium | <0.001 | Chromium | mg/l |  |  |  | mg/l
WMP14 | South | 2022-01-31 | 0 | ug/l | 0 | 0 | 0 | 5e-06 | Chrysene | <0.01 | Chrysene | ug/l |  |  |  | ug/l
WMP14 | South | 2022-01-31 | 0 | mg/l | 1 | 0 | 0 | 0.001 | Copper | 0.001 | Copper | mg/l |  |  |  | mg/l
WMP14 | South | 2022-01-31 | 0 | ug/l | 0 | 0 | 0 | 5e-06 | Dibenz-ah-anthracene | <0.01 | Dibenz-ah-anthracene | ug/l |  |  |  | ug/l
WMP14 | South | 2022-01-31 | 0 |  | 1 | 0 | 0 | 10.1 | Dissolved Oxygen (mg O2/l) | 10.1 | Dissolved | Oxygen | mg | O2/l
WMP14 | South | 2022-01-31 | 0 |  | 1 | 0 | 0 | 283 | Electrical conductivity (us/cm) | 283 | Electrical | conductivity | us/cm
WMP14 | South | 2022-01-31 | 0 | ug/l | 0 | 0 | 0 | 0.0025 | Ethyl Benzene | <5 | Ethyl | Benzene | ug/l |  |  | ug/l
WMP14 | South | 2022-01-31 | 0 | ug/l | 0 | 0 | 0 | 5e-06 | Fluoranthene | <0.01 | Fluoranthene | ug/l |  |  |  | ug/l
WMP14 | South | 2022-01-31 | 0 | ug/l | 0 | 0 | 0 | 5e-06 | Fluorene | <0.01 | Fluorene | ug/l |  |  |  | ug/l
WMP14 | South | 2022-01-31 | 0 | mg/l | 0 | 0 | 0 | 0 | Fluoride |  | Fluoride | mg/l |  |  |  | mg/l
WMP14 | South | 2022-01-31 | 0 | mg/l | 0 | 0 | 0 | 0.05 | GRO (total) C5-C10 | <0.100 | GRO | total | C5-C10 | mg/l |  | mg/l
WMP14 | South | 2022-01-31 | 0 | ug/l | 0 | 0 | 0 | 5e-06 | Indeno-123-cd-pyrene | <0.01 | Indeno-123-cd-pyrene | ug/l |  |  |  | ug/l
WMP14 | South | 2022-01-31 | 0 | mg/l | 0 | 0 | 0 | 0.0005 | Lead | <0.001 | Lead | mg/l |  |  |  | mg/l
WMP14 | South | 2022-01-31 | 0 | ug/l | 0 | 0 | 0 | 0.005 | M&P Xylene | <10 | M&P | Xylene | ug/l |  |  | ug/l
WMP14 | South | 2022-01-31 | 0 | mg/l | 0 | 0 | 0 | 1.5e-05 | Mercury | <0.00003 | Mercury | mg/l |  |  |  | mg/l
WMP14 | South | 2022-01-31 | 0 | mg/l | 0 | 0 | 0 | 0.0005 | Molybdenum | <0.001 | Molybdenum | mg/l |  |  |  | mg/l
WMP14 | South | 2022-01-31 | 0 | ug/l | 0 | 0 | 0 | 5e-06 | Naphthalene | <0.01 | Naphthalene | ug/l |  |  |  | ug/l
WMP14 | South | 2022-01-31 | 0 | mg/l | 0 | 0 | 0 | 0.0005 | Nickel | <0.001 | Nickel | mg/l |  |  |  | mg/l
WMP14 | South | 2022-01-31 | 0 | ug/l | 0 | 0 | 0 | 0.0025 | O-Xylene | <5 | O-Xylene | ug/l |  |  |  | ug/l
WMP14 | South | 2022-01-31 | 0 |  | 1 | 0 | 0 | 6.8 | pH (liquid) (pH units) | 6.8 | pH | liquid | pH | units
WMP14 | South | 2022-01-31 | 0 | ug/l | 0 | 0 | 0 | 5e-06 | Phenanthrene | <0.01 | Phenanthrene | ug/l |  |  |  | ug/l
WMP14 | South | 2022-01-31 | 0 | mg/l | 0 | 0 | 0 | 0.025 | Phenol Index | <0.05 | Phenol | Index | mg/l |  |  | mg/l
WMP14 | South | 2022-01-31 | 0 | ug/l | 0 | 0 | 0 | 5e-06 | Pyrene | <0.01 | Pyrene | ug/l |  |  |  | ug/l
WMP14 | South | 2022-01-31 | 0 | mg/l | 1 | 0 | 0 | 0.001 | Selenium | 0.001 | Selenium | mg/l |  |  |  | mg/l
WMP14 | South | 2022-01-31 | 0 | mg/l | 1 | 0 | 0 | 11 | Sulphate | 11 | Sulphate | mg/l |  |  |  | mg/l
WMP14 | South | 2022-01-31 | 0 | ug/l | 0 | 0 | 0 | 0.0025 | Toluene | <5 | Toluene | ug/l |  |  |  | ug/l
WMP14 | South | 2022-01-31 | 0 | mg/l | 1 | 0 | 0 | 0.02 | Total TPH >C8-C40 (Aliphatic) | 0.02 | Total | TPH | >C8-C40 | Aliphatic | mg/l | mg/l
WMP14 | South | 2022-01-31 | 0 | mg/l | 1 | 0 | 0 | 0.04 | Total TPH >C8-C40 (Aromatic) | 0.04 | Total | TPH | >C8-C40 | Aromatic | mg/l | mg/l
WMP14 | South | 2022-01-31 | 0 | mg/l | 1 | 0 | 0 | 0.01 | TPH (C10-C40) | 0.01 | TPH | C10-C40 | mg/l |  |  | mg/l
WMP14 | South | 2022-01-31 | 0 | mg/l | 0 | 0 | 0 | 0.005 | TPH Ali Band >C10-C12 | <0.01 | TPH | Ali | Band | >C10-C12 | mg/l | mg/l
WMP14 | South | 2022-01-31 | 0 | mg/l | 0 | 0 | 0 | 0.005 | TPH Ali Band >C12-C16 | <0.01 | TPH | Ali | Band | >C12-C16 | mg/l | mg/l
WMP14 | South | 2022-01-31 | 0 | mg/l | 0 | 0 | 0 | 0.005 | TPH Ali Band >C16-C21 | <0.01 | TPH | Ali | Band | >C16-C21 | mg/l | mg/l
WMP14 | South | 2022-01-31 | 0 | mg/l | 0 | 0 | 0 | 0.005 | TPH Ali Band >C21-C35 | <0.01 | TPH | Ali | Band | >C21-C35 | mg/l | mg/l
WMP14 | South | 2022-01-31 | 0 | mg/l | 0 | 0 | 0 | 0.05 | TPH Ali Band >C5-C6 | <0.100 | TPH | Ali | Band | >C5-C6 | mg/l | mg/l
WMP14 | South | 2022-01-31 | 0 | mg/l | 0 | 0 | 0 | 0.05 | TPH Ali Band >C6-C7 | <0.100 | TPH | Ali | Band | >C6-C7 | mg/l | mg/l
WMP14 | South | 2022-01-31 | 0 | mg/l | 0 | 0 | 0 | 0.05 | TPH Ali Band >C7-C8 | <0.100 | TPH | Ali | Band | >C7-C8 | mg/l | mg/l
WMP14 | South | 2022-01-31 | 0 | mg/l | 0 | 0 | 0 | 0.05 | TPH Ali Band >C8-C10 | <0.100 | TPH | Ali | Band | >C8-C10 | mg/l | mg/l
WMP14 | South | 2022-01-31 | 0 | mg/l | 0 | 0 | 0 | 0.005 | TPH Aro Band >C10-C12 | <0.01 | TPH | Aro | Band | >C10-C12 | mg/l | mg/l
WMP14 | South | 2022-01-31 | 0 | mg/l | 0 | 0 | 0 | 0.005 | TPH Aro Band >C12-C16 | <0.01 | TPH | Aro | Band | >C12-C16 | mg/l | mg/l
WMP14 | South | 2022-01-31 | 0 | mg/l | 0 | 0 | 0 | 0.005 | TPH Aro Band >C16-C21 | <0.01 | TPH | Aro | Band | >C16-C21 | mg/l | mg/l
WMP14 | South | 2022-01-31 | 0 | mg/l | 1 | 0 | 0 | 0.02 | TPH Aro Band >C21-C35 | 0.02 | TPH | Aro | Band | >C21-C35 | mg/l | mg/l
WMP14 | South | 2022-01-31 | 0 | mg/l | 0 | 0 | 0 | 0.0025 | TPH Aro Band >C5-C7 | <0.005 | TPH | Aro | Band | >C5-C7 | mg/l | mg/l
WMP14 | South | 2022-01-31 | 0 | mg/l | 0 | 0 | 0 | 0.0025 | TPH Aro Band >C7-C8 | <0.005 | TPH | Aro | Band | >C7-C8 | mg/l | mg/l
WMP14 | South | 2022-01-31 | 0 | mg/l | 0 | 0 | 0 | 0.01 | TPH Aro Band >C8-C10 | <0.020 | TPH | Aro | Band | >C8-C10 | mg/l | mg/l
WMP14 | South | 2022-01-31 | 0 | mg/l | 1 | 1 | 0 | 0.013 | Zinc | 0.013 | Zinc | mg/l |  |  |  | mg/l
WMP14 | South | 2021-11-18 | 0 | ug/l | 0 | 0 | 0 | 5e-06 | Acenaphthene | <0.01 | Acenaphthene | ug/l |  |  |  | ug/l
WMP14 | South | 2021-11-18 | 0 | ug/l | 0 | 0 | 0 | 5e-06 | Acenaphthylene | <0.01 | Acenaphthylene | ug/l |  |  |  | ug/l
WMP14 | South | 2021-11-18 | 0 | ug/l | 0 | 0 | 0 | 5e-06 | Anthracene | <0.01 | Anthracene | ug/l |  |  |  | ug/l
WMP14 | South | 2021-11-18 | 0 | mg/l | 0 | 0 | 0 | 0.0005 | Antimony | <0.001 | Antimony | mg/l |  |  |  | mg/l
WMP14 | South | 2021-11-18 | 0 | mg/l | 0 | 0 | 0 | 0.0005 | Arsenic | <0.001 | Arsenic | mg/l |  |  |  | mg/l
WMP14 | South | 2021-11-18 | 0 | mg/l | 1 | 0 | 0 | 0.02 | Barium | 0.02 | Barium | mg/l | mg/l |  |  | mg/l
WMP14 | South | 2021-11-18 | 0 | ug/l | 0 | 0 | 0 | 0.0025 | Benzene | <5 | Benzene | ug/l |  |  |  | ug/l
WMP14 | South | 2021-11-18 | 0 | ug/l | 0 | 0 | 0 | 5e-06 | Benzo-a-anthracene | <0.01 | Benzo-a-anthracene | ug/l |  |  |  | ug/l
WMP14 | South | 2021-11-18 | 0 | ug/l | 0 | 0 | 0 | 5e-06 | Benzo-a-pyrene | <0.01 | Benzo-a-pyrene | ug/l |  |  |  | ug/l
WMP14 | South | 2021-11-18 | 0 | ug/l | 0 | 0 | 0 | 5e-06 | Benzo-b-fluoranthene | <0.01 | Benzo-b-fluoranthene | ug/l |  |  |  | ug/l
WMP14 | South | 2021-11-18 | 0 | ug/l | 0 | 0 | 0 | 5e-06 | Benzo-ghi-perylene | <0.01 | Benzo-ghi-perylene | ug/l |  |  |  | ug/l
WMP14 | South | 2021-11-18 | 0 | ug/l | 0 | 0 | 0 | 5e-06 | Benzo-k-fluoranthene | <0.01 | Benzo-k-fluoranthene | ug/l |  |  |  | ug/l
WMP14 | South | 2021-11-18 | 0 | mg/l | 0 | 0 | 0 | 1e-05 | Cadmium | <0.00002 | Cadmium | mg/l |  |  |  | mg/l
WMP14 | South | 2021-11-18 | 0 | mg/l | 1 | 0 | 0 | 15 | Chloride | 15 | Chloride | mg/l |  |  |  | mg/l
WMP14 | South | 2021-11-18 | 0 | mg/l | 0 | 0 | 0 | 0.0005 | Chromium | <0.001 | Chromium | mg/l |  |  |  | mg/l
WMP14 | South | 2021-11-18 | 0 | ug/l | 0 | 0 | 0 | 5e-06 | Chrysene | <0.01 | Chrysene | ug/l |  |  |  | ug/l
WMP14 | South | 2021-11-18 | 0 | mg/l | 0 | 0 | 0 | 0.0005 | Copper | <0.001 | Copper | mg/l |  |  |  | mg/l
WMP14 | South | 2021-11-18 | 0 | ug/l | 0 | 0 | 0 | 5e-06 | Dibenz-ah-anthracene | <0.01 | Dibenz-ah-anthracene | ug/l |  |  |  | ug/l
WMP14 | South | 2021-11-18 | 0 |  | 1 | 0 | 0 | 10.5 | Dissolved Oxygen (mg O2/l) | 10.5 | Dissolved | Oxygen | mg | O2/l
WMP14 | South | 2021-11-18 | 0 |  | 1 | 0 | 0 | 295 | Electrical conductivity (us/cm) | 295 | Electrical | conductivity | us/cm
WMP14 | South | 2021-11-18 | 0 | ug/l | 0 | 0 | 0 | 0.0025 | Ethyl Benzene | <5 | Ethyl | Benzene | ug/l |  |  | ug/l
WMP14 | South | 2021-11-18 | 0 | ug/l | 0 | 0 | 0 | 5e-06 | Fluoranthene | <0.01 | Fluoranthene | ug/l |  |  |  | ug/l
WMP14 | South | 2021-11-18 | 0 | ug/l | 0 | 0 | 0 | 5e-06 | Fluorene | <0.01 | Fluorene | ug/l |  |  |  | ug/l
WMP14 | South | 2021-11-18 | 0 | mg/l | 0 | 0 | 0 | 0 | Fluoride |  | Fluoride | mg/l |  |  |  | mg/l
WMP14 | South | 2021-11-18 | 0 | mg/l | 0 | 0 | 0 | 0.05 | GRO (total) C5-C10 | <0.100 | GRO | total | C5-C10 | mg/l |  | mg/l
WMP14 | South | 2021-11-18 | 0 | ug/l | 0 | 0 | 0 | 5e-06 | Indeno-123-cd-pyrene | <0.01 | Indeno-123-cd-pyrene | ug/l |  |  |  | ug/l
WMP14 | South | 2021-11-18 | 0 | mg/l | 0 | 0 | 0 | 0.0005 | Lead | <0.001 | Lead | mg/l |  |  |  | mg/l
WMP14 | South | 2021-11-18 | 0 | ug/l | 0 | 0 | 0 | 0.005 | M&P Xylene | <10 | M&P | Xylene | ug/l |  |  | ug/l
WMP14 | South | 2021-11-18 | 0 | mg/l | 0 | 0 | 0 | 1.5e-05 | Mercury | <0.00003 | Mercury | mg/l |  |  |  | mg/l
WMP14 | South | 2021-11-18 | 0 | mg/l | 0 | 0 | 0 | 0.0005 | Molybdenum | <0.001 | Molybdenum | mg/l |  |  |  | mg/l
WMP14 | South | 2021-11-18 | 0 | ug/l | 0 | 0 | 0 | 5e-06 | Naphthalene | <0.01 | Naphthalene | ug/l |  |  |  | ug/l
WMP14 | South | 2021-11-18 | 0 | mg/l | 1 | 0 | 0 | 0.001 | Nickel | 0.001 | Nickel | mg/l |  |  |  | mg/l
WMP14 | South | 2021-11-18 | 0 | ug/l | 0 | 0 | 0 | 0.0025 | O-Xylene | <5 | O-Xylene | ug/l |  |  |  | ug/l
WMP14 | South | 2021-11-18 | 0 |  | 1 | 0 | 0 | 7.1 | pH (liquid) (pH units) | 7.1 | pH | liquid | pH | units
WMP14 | South | 2021-11-18 | 0 | ug/l | 0 | 0 | 0 | 5e-06 | Phenanthrene | <0.01 | Phenanthrene | ug/l |  |  |  | ug/l
WMP14 | South | 2021-11-18 | 0 | mg/l | 0 | 0 | 0 | 0.025 | Phenol Index | <0.05 | Phenol | Index | mg/l |  |  | mg/l
WMP14 | South | 2021-11-18 | 0 | ug/l | 0 | 0 | 0 | 5e-06 | Pyrene | <0.01 | Pyrene | ug/l |  |  |  | ug/l
WMP14 | South | 2021-11-18 | 0 | mg/l | 1 | 0 | 0 | 0.001 | Selenium | 0.001 | Selenium | mg/l |  |  |  | mg/l
WMP14 | South | 2021-11-18 | 0 | mg/l | 1 | 0 | 0 | 12 | Sulphate | 12 | Sulphate | mg/l |  |  |  | mg/l
WMP14 | South | 2021-11-18 | 0 | ug/l | 0 | 0 | 0 | 0.0025 | Toluene | <5 | Toluene | ug/l |  |  |  | ug/l
WMP14 | South | 2021-11-18 | 0 | mg/l | 1 | 0 | 0 | 0.03 | Total TPH >C8-C40 (Aliphatic) | 0.03 | Total | TPH | >C8-C40 | Aliphatic | mg/l | mg/l
WMP14 | South | 2021-11-18 | 0 | mg/l | 0 | 0 | 0 | 0.005 | Total TPH >C8-C40 (Aromatic) | <0.01 | Total | TPH | >C8-C40 | Aromatic | mg/l | mg/l
WMP14 | South | 2021-11-18 | 0 | mg/l | 1 | 0 | 0 | 0.04 | TPH (C10-C40) | 0.04 | TPH | C10-C40 | mg/l |  |  | mg/l
WMP14 | South | 2021-11-18 | 0 | mg/l | 0 | 0 | 0 | 0.005 | TPH Ali Band >C10-C12 | <0.01 | TPH | Ali | Band | >C10-C12 | mg/l | mg/l
WMP14 | South | 2021-11-18 | 0 | mg/l | 0 | 0 | 0 | 0.005 | TPH Ali Band >C12-C16 | <0.01 | TPH | Ali | Band | >C12-C16 | mg/l | mg/l
WMP14 | South | 2021-11-18 | 0 | mg/l | 0 | 0 | 0 | 0.005 | TPH Ali Band >C16-C21 | <0.01 | TPH | Ali | Band | >C16-C21 | mg/l | mg/l
WMP14 | South | 2021-11-18 | 0 | mg/l | 1 | 0 | 0 | 0.02 | TPH Ali Band >C21-C35 | 0.02 | TPH | Ali | Band | >C21-C35 | mg/l | mg/l
WMP14 | South | 2021-11-18 | 0 | mg/l | 0 | 0 | 0 | 0.05 | TPH Ali Band >C5-C6 | <0.100 | TPH | Ali | Band | >C5-C6 | mg/l | mg/l
WMP14 | South | 2021-11-18 | 0 | mg/l | 0 | 0 | 0 | 0.05 | TPH Ali Band >C6-C7 | <0.100 | TPH | Ali | Band | >C6-C7 | mg/l | mg/l
WMP14 | South | 2021-11-18 | 0 | mg/l | 0 | 0 | 0 | 0.05 | TPH Ali Band >C7-C8 | <0.100 | TPH | Ali | Band | >C7-C8 | mg/l | mg/l
WMP14 | South | 2021-11-18 | 0 | mg/l | 0 | 0 | 0 | 0.05 | TPH Ali Band >C8-C10 | <0.100 | TPH | Ali | Band | >C8-C10 | mg/l | mg/l
WMP14 | South | 2021-11-18 | 0 | mg/l | 0 | 0 | 0 | 0.005 | TPH Aro Band >C10-C12 | <0.01 | TPH | Aro | Band | >C10-C12 | mg/l | mg/l
WMP14 | South | 2021-11-18 | 0 | mg/l | 0 | 0 | 0 | 0.005 | TPH Aro Band >C12-C16 | <0.01 | TPH | Aro | Band | >C12-C16 | mg/l | mg/l
WMP14 | South | 2021-11-18 | 0 | mg/l | 0 | 0 | 0 | 0.005 | TPH Aro Band >C16-C21 | <0.01 | TPH | Aro | Band | >C16-C21 | mg/l | mg/l
WMP14 | South | 2021-11-18 | 0 | mg/l | 0 | 0 | 0 | 0.005 | TPH Aro Band >C21-C35 | <0.01 | TPH | Aro | Band | >C21-C35 | mg/l | mg/l
WMP14 | South | 2021-11-18 | 0 | mg/l | 0 | 0 | 0 | 0.0025 | TPH Aro Band >C7-C8 | <0.005 | TPH | Aro | Band | >C7-C8 | mg/l | mg/l
WMP14 | South | 2021-11-18 | 0 | mg/l | 0 | 0 | 0 | 0.01 | TPH Aro Band >C8-C10 | <0.020 | TPH | Aro | Band | >C8-C10 | mg/l | mg/l
WMP14 | South | 2021-11-18 | 0 | mg/l | 0 | 0 | 0 | 0.0025 | TPH C5-C7 Aromatic | <0.005 | TPH | C5-C7 | Aromatic | mg/l |  | mg/l
WMP14 | South | 2021-11-18 | 0 | mg/l | 1 | 1 | 0 | 0.011 | Zinc | 0.011 | Zinc | mg/l |  |  |  | mg/l
WMP14 | South | 2021-09-22 | 0 | ug/l | 0 | 0 | 0 | 5e-06 | Acenaphthene | <0.01 | Acenaphthene | ug/l |  |  |  | ug/l
WMP14 | South | 2021-09-22 | 0 | ug/l | 0 | 0 | 0 | 5e-06 | Acenaphthylene | <0.01 | Acenaphthylene | ug/l |  |  |  | ug/l
WMP14 | South | 2021-09-22 | 0 | ug/l | 0 | 0 | 0 | 5e-06 | Anthracene | <0.01 | Anthracene | ug/l |  |  |  | ug/l
WMP14 | South | 2021-09-22 | 0 | mg/l | 0 | 0 | 0 | 0.0005 | Antimony | <0.001 | Antimony | mg/l |  |  |  | mg/l
WMP14 | South | 2021-09-22 | 0 | mg/l | 0 | 0 | 0 | 0.0005 | Arsenic | <0.001 | Arsenic | mg/l |  |  |  | mg/l
WMP14 | South | 2021-09-22 | 0 | mg/l | 1 | 0 | 0 | 0.02 | Barium | 0.02 | Barium | mg/l | mg/l |  |  | mg/l
WMP14 | South | 2021-09-22 | 0 | ug/l | 0 | 0 | 0 | 0.0025 | Benzene | <5 | Benzene | ug/l |  |  |  | ug/l
WMP14 | South | 2021-09-22 | 0 | ug/l | 0 | 0 | 0 | 5e-06 | Benzo-a-anthracene | <0.01 | Benzo-a-anthracene | ug/l |  |  |  | ug/l
WMP14 | South | 2021-09-22 | 0 | ug/l | 0 | 0 | 0 | 5e-06 | Benzo-a-pyrene | <0.01 | Benzo-a-pyrene | ug/l |  |  |  | ug/l
WMP14 | South | 2021-09-22 | 0 | ug/l | 0 | 0 | 0 | 5e-06 | Benzo-b-fluoranthene | <0.01 | Benzo-b-fluoranthene | ug/l |  |  |  | ug/l
WMP14 | South | 2021-09-22 | 0 | ug/l | 0 | 0 | 0 | 5e-06 | Benzo-ghi-perylene | <0.01 | Benzo-ghi-perylene | ug/l |  |  |  | ug/l
WMP14 | South | 2021-09-22 | 0 | ug/l | 0 | 0 | 0 | 5e-06 | Benzo-k-fluoranthene | <0.01 | Benzo-k-fluoranthene | ug/l |  |  |  | ug/l
WMP14 | South | 2021-09-22 | 0 | mg/l | 0 | 0 | 0 | 1e-05 | Cadmium | <0.00002 | Cadmium | mg/l |  |  |  | mg/l
WMP14 | South | 2021-09-22 | 0 | mg/l | 1 | 0 | 0 | 9 | Chloride | 9 | Chloride | mg/l |  |  |  | mg/l
WMP14 | South | 2021-09-22 | 0 | mg/l | 0 | 0 | 0 | 0.0005 | Chromium | <0.001 | Chromium | mg/l |  |  |  | mg/l
WMP14 | South | 2021-09-22 | 0 | ug/l | 0 | 0 | 0 | 5e-06 | Chrysene | <0.01 | Chrysene | ug/l |  |  |  | ug/l
WMP14 | South | 2021-09-22 | 0 | mg/l | 0 | 0 | 0 | 0.0005 | Copper | <0.001 | Copper | mg/l |  |  |  | mg/l
WMP14 | South | 2021-09-22 | 0 | ug/l | 0 | 0 | 0 | 5e-06 | Dibenz-ah-anthracene | <0.01 | Dibenz-ah-anthracene | ug/l |  |  |  | ug/l
WMP14 | South | 2021-09-22 | 0 |  | 1 | 0 | 0 | 5.5 | Dissolved Oxygen (mg O2/l) | 5.5 | Dissolved | Oxygen | mg | O2/l
WMP14 | South | 2021-09-22 | 0 |  | 1 | 0 | 0 | 292 | Electrical conductivity (us/cm) | 292 | Electrical | conductivity | us/cm
WMP14 | South | 2021-09-22 | 0 | ug/l | 0 | 0 | 0 | 0.0025 | Ethyl Benzene | <5 | Ethyl | Benzene | ug/l |  |  | ug/l
WMP14 | South | 2021-09-22 | 0 | ug/l | 0 | 0 | 0 | 5e-06 | Fluoranthene | <0.01 | Fluoranthene | ug/l |  |  |  | ug/l
WMP14 | South | 2021-09-22 | 0 | ug/l | 0 | 0 | 0 | 5e-06 | Fluorene | <0.01 | Fluorene | ug/l |  |  |  | ug/l
WMP14 | South | 2021-09-22 | 0 | mg/l | 1 | 0 | 0 | 0.1 | Fluoride | 0.1 | Fluoride | mg/l |  |  |  | mg/l
WMP14 | South | 2021-09-22 | 0 | mg/l | 0 | 0 | 0 | 0.05 | GRO (total) C5-C10 | <0.100 | GRO | total | C5-C10 | mg/l |  | mg/l
WMP14 | South | 2021-09-22 | 0 | ug/l | 0 | 0 | 0 | 5e-06 | Indeno-123-cd-pyrene | <0.01 | Indeno-123-cd-pyrene | ug/l |  |  |  | ug/l
WMP14 | South | 2021-09-22 | 0 | mg/l | 0 | 0 | 0 | 0.0005 | Lead | <0.001 | Lead | mg/l |  |  |  | mg/l
WMP14 | South | 2021-09-22 | 0 | ug/l | 0 | 0 | 0 | 0.005 | M&P Xylene | <10 | M&P | Xylene | ug/l |  |  | ug/l
WMP14 | South | 2021-09-22 | 0 | mg/l | 0 | 0 | 0 | 1.5e-05 | Mercury | <0.00003 | Mercury | mg/l |  |  |  | mg/l
WMP14 | South | 2021-09-22 | 0 | mg/l | 0 | 0 | 0 | 0.0005 | Molybdenum | <0.001 | Molybdenum | mg/l |  |  |  | mg/l
WMP14 | South | 2021-09-22 | 0 | ug/l | 1 | 0 | 0 | 2e-05 | Naphthalene | 0.02 | Naphthalene | ug/l |  |  |  | ug/l
WMP14 | South | 2021-09-22 | 0 | mg/l | 1 | 0 | 0 | 0.001 | Nickel | 0.001 | Nickel | mg/l |  |  |  | mg/l
WMP14 | South | 2021-09-22 | 0 | ug/l | 0 | 0 | 0 | 0.0025 | O-Xylene | <5 | O-Xylene | ug/l |  |  |  | ug/l
WMP14 | South | 2021-09-22 | 0 |  | 1 | 0 | 0 | 7.1 | pH (liquid) (pH units) | 7.1 | pH | liquid | pH | units
WMP14 | South | 2021-09-22 | 0 | ug/l | 1 | 0 | 0 | 2e-05 | Phenanthrene | 0.02 | Phenanthrene | ug/l |  |  |  | ug/l
WMP14 | South | 2021-09-22 | 0 | mg/l | 0 | 0 | 0 | 0.025 | Phenol Index | <0.05 | Phenol | Index | mg/l |  |  | mg/l
WMP14 | South | 2021-09-22 | 0 | ug/l | 0 | 0 | 0 | 5e-06 | Pyrene | <0.01 | Pyrene | ug/l |  |  |  | ug/l
WMP14 | South | 2021-09-22 | 0 | mg/l | 0 | 0 | 0 | 0.0005 | Selenium | <0.001 | Selenium | mg/l |  |  |  | mg/l
WMP14 | South | 2021-09-22 | 0 | mg/l | 1 | 0 | 0 | 10 | Sulphate | 10 | Sulphate | mg/l |  |  |  | mg/l
WMP14 | South | 2021-09-22 | 0 | ug/l | 0 | 0 | 0 | 0.0025 | Toluene | <5 | Toluene | ug/l |  |  |  | ug/l
WMP14 | South | 2021-09-22 | 0 | mg/l | 0 | 0 | 0 | 0.005 | Total TPH >C8-C40 (Aliphatic) | <0.01 | Total | TPH | >C8-C40 | Aliphatic | mg/l | mg/l
WMP14 | South | 2021-09-22 | 0 | mg/l | 1 | 0 | 0 | 0.01 | Total TPH >C8-C40 (Aromatic) | 0.01 | Total | TPH | >C8-C40 | Aromatic | mg/l | mg/l
WMP14 | South | 2021-09-22 | 0 | mg/l | 1 | 0 | 0 | 0.02 | TPH (C10-C40) | 0.02 | TPH | C10-C40 | mg/l |  |  | mg/l
WMP14 | South | 2021-09-22 | 0 | mg/l | 0 | 0 | 0 | 0.005 | TPH Ali Band >C10-C12 | <0.01 | TPH | Ali | Band | >C10-C12 | mg/l | mg/l
WMP14 | South | 2021-09-22 | 0 | mg/l | 0 | 0 | 0 | 0.005 | TPH Ali Band >C12-C16 | <0.01 | TPH | Ali | Band | >C12-C16 | mg/l | mg/l
WMP14 | South | 2021-09-22 | 0 | mg/l | 0 | 0 | 0 | 0.005 | TPH Ali Band >C16-C21 | <0.01 | TPH | Ali | Band | >C16-C21 | mg/l | mg/l
WMP14 | South | 2021-09-22 | 0 | mg/l | 0 | 0 | 0 | 0.005 | TPH Ali Band >C21-C35 | <0.01 | TPH | Ali | Band | >C21-C35 | mg/l | mg/l
WMP14 | South | 2021-09-22 | 0 | mg/l | 0 | 0 | 0 | 0.05 | TPH Ali Band >C5-C6 | <0.100 | TPH | Ali | Band | >C5-C6 | mg/l | mg/l
WMP14 | South | 2021-09-22 | 0 | mg/l | 0 | 0 | 0 | 0.05 | TPH Ali Band >C6-C7 | <0.100 | TPH | Ali | Band | >C6-C7 | mg/l | mg/l
WMP14 | South | 2021-09-22 | 0 | mg/l | 0 | 0 | 0 | 0.05 | TPH Ali Band >C7-C8 | <0.100 | TPH | Ali | Band | >C7-C8 | mg/l | mg/l
WMP14 | South | 2021-09-22 | 0 | mg/l | 0 | 0 | 0 | 0.05 | TPH Ali Band >C8-C10 | <0.100 | TPH | Ali | Band | >C8-C10 | mg/l | mg/l
WMP14 | South | 2021-09-22 | 0 | mg/l | 0 | 0 | 0 | 0.005 | TPH Aro Band >C10-C12 | <0.01 | TPH | Aro | Band | >C10-C12 | mg/l | mg/l
WMP14 | South | 2021-09-22 | 0 | mg/l | 0 | 0 | 0 | 0.005 | TPH Aro Band >C12-C16 | <0.01 | TPH | Aro | Band | >C12-C16 | mg/l | mg/l
WMP14 | South | 2021-09-22 | 0 | mg/l | 0 | 0 | 0 | 0.005 | TPH Aro Band >C16-C21 | <0.01 | TPH | Aro | Band | >C16-C21 | mg/l | mg/l
WMP14 | South | 2021-09-22 | 0 | mg/l | 0 | 0 | 0 | 0.005 | TPH Aro Band >C21-C35 | <0.01 | TPH | Aro | Band | >C21-C35 | mg/l | mg/l
WMP14 | South | 2021-09-22 | 0 | mg/l | 0 | 0 | 0 | 0.0025 | TPH Aro Band >C5-C7 | <0.005 | TPH | Aro | Band | >C5-C7 | mg/l | mg/l
WMP14 | South | 2021-09-22 | 0 | mg/l | 0 | 0 | 0 | 0.0025 | TPH Aro Band >C7-C8 | <0.005 | TPH | Aro | Band | >C7-C8 | mg/l | mg/l
WMP14 | South | 2021-09-22 | 0 | mg/l | 0 | 0 | 0 | 0.01 | TPH Aro Band >C8-C10 | <0.020 | TPH | Aro | Band | >C8-C10 | mg/l | mg/l
WMP14 | South | 2021-09-22 | 0 | mg/l | 1 | 0 | 0 | 0.007 | Zinc | 0.007 | Zinc | mg/l |  |  |  | mg/l
WMP14 | South | 2021-06-30 | 0 | ug/l | 0 | 0 | 0 | 5e-06 | Acenaphthene | <0.01 | Acenaphthene | ug/l |  |  |  | ug/l
WMP14 | South | 2021-06-30 | 0 | ug/l | 0 | 0 | 0 | 5e-06 | Acenaphthylene | <0.01 | Acenaphthylene | ug/l |  |  |  | ug/l
WMP14 | South | 2021-06-30 | 0 | ug/l | 0 | 0 | 0 | 5e-06 | Anthracene | <0.01 | Anthracene | ug/l |  |  |  | ug/l
WMP14 | South | 2021-06-30 | 0 | mg/l | 0 | 0 | 0 | 0.0005 | Antimony | <0.001 | Antimony | mg/l |  |  |  | mg/l
WMP14 | South | 2021-06-30 | 0 | mg/l | 0 | 0 | 0 | 0.0005 | Arsenic | <0.001 | Arsenic | mg/l |  |  |  | mg/l
WMP14 | South | 2021-06-30 | 0 | mg/l | 1 | 0 | 0 | 0.02 | Barium | 0.02 | Barium | mg/l | mg/l |  |  | mg/l
WMP14 | South | 2021-06-30 | 0 | ug/l | 0 | 0 | 0 | 0.0025 | Benzene | <5 | Benzene | ug/l |  |  |  | ug/l
WMP14 | South | 2021-06-30 | 0 | ug/l | 0 | 0 | 0 | 5e-06 | Benzo-a-anthracene | <0.01 | Benzo-a-anthracene | ug/l |  |  |  | ug/l
WMP14 | South | 2021-06-30 | 0 | ug/l | 0 | 0 | 0 | 5e-06 | Benzo-a-pyrene | <0.01 | Benzo-a-pyrene | ug/l |  |  |  | ug/l
WMP14 | South | 2021-06-30 | 0 | ug/l | 0 | 0 | 0 | 5e-06 | Benzo-b-fluoranthene | <0.01 | Benzo-b-fluoranthene | ug/l |  |  |  | ug/l
WMP14 | South | 2021-06-30 | 0 | ug/l | 0 | 0 | 0 | 5e-06 | Benzo-ghi-perylene | <0.01 | Benzo-ghi-perylene | ug/l |  |  |  | ug/l
WMP14 | South | 2021-06-30 | 0 | ug/l | 0 | 0 | 0 | 5e-06 | Benzo-k-fluoranthene | <0.01 | Benzo-k-fluoranthene | ug/l |  |  |  | ug/l
WMP14 | South | 2021-06-30 | 0 | mg/l | 0 | 0 | 0 | 1e-05 | Cadmium | <0.00002 | Cadmium | mg/l |  |  |  | mg/l
WMP14 | South | 2021-06-30 | 0 | mg/l | 1 | 0 | 0 | 14 | Chloride | 14 | Chloride | mg/l |  |  |  | mg/l
WMP14 | South | 2021-06-30 | 0 | mg/l | 0 | 0 | 0 | 0.0005 | Chromium | <0.001 | Chromium | mg/l |  |  |  | mg/l
WMP14 | South | 2021-06-30 | 0 | ug/l | 0 | 0 | 0 | 5e-06 | Chrysene | <0.01 | Chrysene | ug/l |  |  |  | ug/l
WMP14 | South | 2021-06-30 | 0 | mg/l | 1 | 0 | 0 | 0.001 | Copper | 0.001 | Copper | mg/l |  |  |  | mg/l
WMP14 | South | 2021-06-30 | 0 | ug/l | 0 | 0 | 0 | 5e-06 | Dibenz-ah-anthracene | <0.01 | Dibenz-ah-anthracene | ug/l |  |  |  | ug/l
WMP14 | South | 2021-06-30 | 0 |  | 1 | 0 | 0 | 6.3 | Dissolved Oxygen (mg O2/l) | 6.3 | Dissolved | Oxygen | mg | O2/l
WMP14 | South | 2021-06-30 | 0 |  | 1 | 0 | 0 | 308 | Electrical conductivity (us/cm) | 308 | Electrical | conductivity | us/cm
WMP14 | South | 2021-06-30 | 0 | ug/l | 0 | 0 | 0 | 0.0025 | Ethyl Benzene | <5 | Ethyl | Benzene | ug/l |  |  | ug/l
WMP14 | South | 2021-06-30 | 0 | ug/l | 0 | 0 | 0 | 5e-06 | Fluoranthene | <0.01 | Fluoranthene | ug/l |  |  |  | ug/l
WMP14 | South | 2021-06-30 | 0 | ug/l | 0 | 0 | 0 | 5e-06 | Fluorene | <0.01 | Fluorene | ug/l |  |  |  | ug/l
WMP14 | South | 2021-06-30 | 0 | mg/l | 1 | 0 | 0 | 0.2 | Fluoride | 0.2 | Fluoride | mg/l |  |  |  | mg/l
WMP14 | South | 2021-06-30 | 0 | mg/l | 0 | 0 | 0 | 0.05 | GRO (total) C5-C10 | <0.100 | GRO | total | C5-C10 | mg/l |  | mg/l
WMP14 | South | 2021-06-30 | 0 | ug/l | 0 | 0 | 0 | 5e-06 | Indeno-123-cd-pyrene | <0.01 | Indeno-123-cd-pyrene | ug/l |  |  |  | ug/l
WMP14 | South | 2021-06-30 | 0 | mg/l | 0 | 0 | 0 | 0.0005 | Lead | <0.001 | Lead | mg/l |  |  |  | mg/l
WMP14 | South | 2021-06-30 | 0 | ug/l | 0 | 0 | 0 | 0.005 | M&P Xylene | <10 | M&P | Xylene | ug/l |  |  | ug/l
WMP14 | South | 2021-06-30 | 0 | mg/l | 0 | 0 | 0 | 1.5e-05 | Mercury | <0.00003 | Mercury | mg/l |  |  |  | mg/l
WMP14 | South | 2021-06-30 | 0 | mg/l | 0 | 0 | 0 | 0.0005 | Molybdenum | <0.001 | Molybdenum | mg/l |  |  |  | mg/l
WMP14 | South | 2021-06-30 | 0 | ug/l | 0 | 0 | 0 | 5e-06 | Naphthalene | <0.01 | Naphthalene | ug/l |  |  |  | ug/l
WMP14 | South | 2021-06-30 | 0 | mg/l | 1 | 0 | 0 | 0.001 | Nickel | 0.001 | Nickel | mg/l |  |  |  | mg/l
WMP14 | South | 2021-06-30 | 0 | ug/l | 0 | 0 | 0 | 0.0025 | O-Xylene | <5 | O-Xylene | ug/l |  |  |  | ug/l
WMP14 | South | 2021-06-30 | 0 |  | 1 | 0 | 0 | 7.3 | pH (liquid) (pH units) | 7.3 | pH | liquid | pH | units
WMP14 | South | 2021-06-30 | 0 | ug/l | 0 | 0 | 0 | 5e-06 | Phenanthrene | <0.01 | Phenanthrene | ug/l |  |  |  | ug/l
WMP14 | South | 2021-06-30 | 0 | mg/l | 0 | 0 | 0 | 0.025 | Phenol Index | <0.05 | Phenol | Index | mg/l |  |  | mg/l
WMP14 | South | 2021-06-30 | 0 | ug/l | 1 | 0 | 0 | 2e-05 | Pyrene | 0.02 | Pyrene | ug/l |  |  |  | ug/l
WMP14 | South | 2021-06-30 | 0 | mg/l | 0 | 0 | 0 | 0.0005 | Selenium | <0.001 | Selenium | mg/l |  |  |  | mg/l
WMP14 | South | 2021-06-30 | 0 | mg/l | 1 | 0 | 0 | 8 | Sulphate | 8 | Sulphate | mg/l |  |  |  | mg/l
WMP14 | South | 2021-06-30 | 0 | ug/l | 0 | 0 | 0 | 0.0025 | Toluene | <5 | Toluene | ug/l |  |  |  | ug/l
WMP14 | South | 2021-06-30 | 0 | mg/l | 0 | 0 | 0 | 0.005 | Total TPH >C8-C40 (Aliphatic) | <0.01 | Total | TPH | >C8-C40 | Aliphatic | mg/l | mg/l
WMP14 | South | 2021-06-30 | 0 | mg/l | 0 | 0 | 0 | 0.005 | Total TPH >C8-C40 (Aromatic) | <0.01 | Total | TPH | >C8-C40 | Aromatic | mg/l | mg/l
WMP14 | South | 2021-06-30 | 0 | mg/l | 0 | 0 | 0 | 0.005 | TPH (C10-C40) | <0.01 | TPH | C10-C40 | mg/l |  |  | mg/l
WMP14 | South | 2021-06-30 | 0 | mg/l | 0 | 0 | 0 | 0.005 | TPH Ali Band >C10-C12 | <0.01 | TPH | Ali | Band | >C10-C12 | mg/l | mg/l
WMP14 | South | 2021-06-30 | 0 | mg/l | 0 | 0 | 0 | 0.005 | TPH Ali Band >C12-C16 | <0.01 | TPH | Ali | Band | >C12-C16 | mg/l | mg/l
WMP14 | South | 2021-06-30 | 0 | mg/l | 0 | 0 | 0 | 0.005 | TPH Ali Band >C16-C21 | <0.01 | TPH | Ali | Band | >C16-C21 | mg/l | mg/l
WMP14 | South | 2021-06-30 | 0 | mg/l | 0 | 0 | 0 | 0.005 | TPH Ali Band >C21-C35 | <0.01 | TPH | Ali | Band | >C21-C35 | mg/l | mg/l
WMP14 | South | 2021-06-30 | 0 | mg/l | 0 | 0 | 0 | 0.05 | TPH Ali Band >C5-C6 | <0.100 | TPH | Ali | Band | >C5-C6 | mg/l | mg/l
WMP14 | South | 2021-06-30 | 0 | mg/l | 0 | 0 | 0 | 0.05 | TPH Ali Band >C6-C7 | <0.100 | TPH | Ali | Band | >C6-C7 | mg/l | mg/l
WMP14 | South | 2021-06-30 | 0 | mg/l | 0 | 0 | 0 | 0.05 | TPH Ali Band >C7-C8 | <0.100 | TPH | Ali | Band | >C7-C8 | mg/l | mg/l
WMP14 | South | 2021-06-30 | 0 | mg/l | 0 | 0 | 0 | 0.05 | TPH Ali Band >C8-C10 | <0.100 | TPH | Ali | Band | >C8-C10 | mg/l | mg/l
WMP14 | South | 2021-06-30 | 0 | mg/l | 0 | 0 | 0 | 0.005 | TPH Aro Band >C10-C12 | <0.01 | TPH | Aro | Band | >C10-C12 | mg/l | mg/l
WMP14 | South | 2021-06-30 | 0 | mg/l | 0 | 0 | 0 | 0.005 | TPH Aro Band >C12-C16 | <0.01 | TPH | Aro | Band | >C12-C16 | mg/l | mg/l
WMP14 | South | 2021-06-30 | 0 | mg/l | 0 | 0 | 0 | 0.005 | TPH Aro Band >C16-C21 | <0.01 | TPH | Aro | Band | >C16-C21 | mg/l | mg/l
WMP14 | South | 2021-06-30 | 0 | mg/l | 0 | 0 | 0 | 0.005 | TPH Aro Band >C21-C35 | <0.01 | TPH | Aro | Band | >C21-C35 | mg/l | mg/l
WMP14 | South | 2021-06-30 | 0 | mg/l | 0 | 0 | 0 | 0.0025 | TPH Aro Band >C5-C7 | <0.005 | TPH | Aro | Band | >C5-C7 | mg/l | mg/l
WMP14 | South | 2021-06-30 | 0 | mg/l | 0 | 0 | 0 | 0.0025 | TPH Aro Band >C7-C8 | <0.005 | TPH | Aro | Band | >C7-C8 | mg/l | mg/l
WMP14 | South | 2021-06-30 | 0 | mg/l | 0 | 0 | 0 | 0.01 | TPH Aro Band >C8-C10 | <0.020 | TPH | Aro | Band | >C8-C10 | mg/l | mg/l
WMP14 | South | 2021-06-30 | 0 | mg/l | 1 | 0 | 0 | 0.007 | Zinc | 0.007 | Zinc | mg/l |  |  |  | mg/l
WMP14 | South | 2021-03-16 | 0 | ug/l | 0 | 0 | 0 | 5e-06 | Acenaphthene | <0.01 | Acenaphthene | ug/l |  |  |  | ug/l
WMP14 | South | 2021-03-16 | 0 | ug/l | 0 | 0 | 0 | 5e-06 | Acenaphthylene | <0.01 | Acenaphthylene | ug/l |  |  |  | ug/l
WMP14 | South | 2021-03-16 | 0 | ug/l | 0 | 0 | 0 | 5e-06 | Anthracene | <0.01 | Anthracene | ug/l |  |  |  | ug/l
WMP14 | South | 2021-03-16 | 0 | mg/l | 0 | 0 | 0 | 0.0005 | Antimony | <0.001 | Antimony | mg/l |  |  |  | mg/l
WMP14 | South | 2021-03-16 | 0 | mg/l | 0 | 0 | 0 | 0.0005 | Arsenic | <0.001 | Arsenic | mg/l |  |  |  | mg/l
WMP14 | South | 2021-03-16 | 0 | mg/l | 1 | 0 | 0 | 0.02 | Barium | 0.02 | Barium | mg/l | mg/l |  |  | mg/l
WMP14 | South | 2021-03-16 | 0 | ug/l | 0 | 0 | 0 | 0.0025 | Benzene | <5 | Benzene | ug/l |  |  |  | ug/l
WMP14 | South | 2021-03-16 | 0 | ug/l | 0 | 0 | 0 | 5e-06 | Benzo-a-anthracene | <0.01 | Benzo-a-anthracene | ug/l |  |  |  | ug/l
WMP14 | South | 2021-03-16 | 0 | ug/l | 0 | 0 | 0 | 5e-06 | Benzo-a-pyrene | <0.01 | Benzo-a-pyrene | ug/l |  |  |  | ug/l
WMP14 | South | 2021-03-16 | 0 | ug/l | 0 | 0 | 0 | 5e-06 | Benzo-b-fluoranthene | <0.01 | Benzo-b-fluoranthene | ug/l |  |  |  | ug/l
WMP14 | South | 2021-03-16 | 0 | ug/l | 0 | 0 | 0 | 5e-06 | Benzo-ghi-perylene | <0.01 | Benzo-ghi-perylene | ug/l |  |  |  | ug/l
WMP14 | South | 2021-03-16 | 0 | ug/l | 0 | 0 | 0 | 5e-06 | Benzo-k-fluoranthene | <0.01 | Benzo-k-fluoranthene | ug/l |  |  |  | ug/l
WMP14 | South | 2021-03-16 | 0 | mg/l | 1 | 0 | 0 | 6e-05 | Cadmium | 6e-05 | Cadmium | mg/l |  |  |  | mg/l
WMP14 | South | 2021-03-16 | 0 | mg/l | 1 | 0 | 0 | 48 | Chloride | 48 | Chloride | mg/l |  |  |  | mg/l
WMP14 | South | 2021-03-16 | 0 | mg/l | 0 | 0 | 0 | 0.0005 | Chromium | <0.001 | Chromium | mg/l |  |  |  | mg/l
WMP14 | South | 2021-03-16 | 0 | ug/l | 0 | 0 | 0 | 5e-06 | Chrysene | <0.01 | Chrysene | ug/l |  |  |  | ug/l
WMP14 | South | 2021-03-16 | 0 | mg/l | 1 | 0 | 0 | 0.001 | Copper | 0.001 | Copper | mg/l |  |  |  | mg/l
WMP14 | South | 2021-03-16 | 0 | ug/l | 0 | 0 | 0 | 5e-06 | Dibenz-ah-anthracene | <0.01 | Dibenz-ah-anthracene | ug/l |  |  |  | ug/l
WMP14 | South | 2021-03-16 | 0 |  | 1 | 0 | 0 | 7.3 | Dissolved Oxygen (mg O2/l) | 7.3 | Dissolved | Oxygen | mg | O2/l
WMP14 | South | 2021-03-16 | 0 |  | 1 | 0 | 0 | 431 | Electrical conductivity (us/cm) | 431 | Electrical | conductivity | us/cm
WMP14 | South | 2021-03-16 | 0 | ug/l | 0 | 0 | 0 | 0.0025 | Ethyl Benzene | <5 | Ethyl | Benzene | ug/l |  |  | ug/l
WMP14 | South | 2021-03-16 | 0 | ug/l | 0 | 0 | 0 | 5e-06 | Fluoranthene | <0.01 | Fluoranthene | ug/l |  |  |  | ug/l
WMP14 | South | 2021-03-16 | 0 | ug/l | 0 | 0 | 0 | 5e-06 | Fluorene | <0.01 | Fluorene | ug/l |  |  |  | ug/l
WMP14 | South | 2021-03-16 | 0 | mg/l | 1 | 0 | 0 | 0.1 | Fluoride | 0.1 | Fluoride | mg/l |  |  |  | mg/l
WMP14 | South | 2021-03-16 | 0 | mg/l | 0 | 0 | 0 | 0.05 | GRO (total) C5-C10 | <0.100 | GRO | total | C5-C10 | mg/l |  | mg/l
WMP14 | South | 2021-03-16 | 0 | ug/l | 0 | 0 | 0 | 5e-06 | Indeno-123-cd-pyrene | <0.01 | Indeno-123-cd-pyrene | ug/l |  |  |  | ug/l
WMP14 | South | 2021-03-16 | 0 | mg/l | 0 | 0 | 0 | 0.0005 | Lead | <0.001 | Lead | mg/l |  |  |  | mg/l
WMP14 | South | 2021-03-16 | 0 | ug/l | 0 | 0 | 0 | 0.005 | M&P Xylene | <10 | M&P | Xylene | ug/l |  |  | ug/l
WMP14 | South | 2021-03-16 | 0 | mg/l | 0 | 0 | 0 | 1.5e-05 | Mercury | <0.00003 | Mercury | mg/l |  |  |  | mg/l
WMP14 | South | 2021-03-16 | 0 | mg/l | 0 | 0 | 0 | 0.0005 | Molybdenum | <0.001 | Molybdenum | mg/l |  |  |  | mg/l
WMP14 | South | 2021-03-16 | 0 | ug/l | 0 | 0 | 0 | 5e-06 | Naphthalene | <0.01 | Naphthalene | ug/l |  |  |  | ug/l
WMP14 | South | 2021-03-16 | 0 | mg/l | 1 | 0 | 0 | 0.001 | Nickel | 0.001 | Nickel | mg/l |  |  |  | mg/l
WMP14 | South | 2021-03-16 | 0 | ug/l | 0 | 0 | 0 | 0.0025 | O-Xylene | <5 | O-Xylene | ug/l |  |  |  | ug/l
WMP14 | South | 2021-03-16 | 0 |  | 1 | 0 | 0 | 7.1 | pH (liquid) (pH units) | 7.1 | pH | liquid | pH | units
WMP14 | South | 2021-03-16 | 0 | ug/l | 1 | 0 | 0 | 1e-05 | Phenanthrene | 0.01 | Phenanthrene | ug/l |  |  |  | ug/l
WMP14 | South | 2021-03-16 | 0 | mg/l | 0 | 0 | 0 | 0.025 | Phenol Index | <0.05 | Phenol | Index | mg/l |  |  | mg/l
WMP14 | South | 2021-03-16 | 0 | ug/l | 0 | 0 | 0 | 5e-06 | Pyrene | <0.01 | Pyrene | ug/l |  |  |  | ug/l
WMP14 | South | 2021-03-16 | 0 | mg/l | 0 | 0 | 0 | 0.0005 | Selenium | <0.001 | Selenium | mg/l |  |  |  | mg/l
WMP14 | South | 2021-03-16 | 0 | mg/l | 1 | 0 | 0 | 9 | Sulphate | 9 | Sulphate | mg/l |  |  |  | mg/l
WMP14 | South | 2021-03-16 | 0 | ug/l | 0 | 0 | 0 | 0.0025 | Toluene | <5 | Toluene | ug/l |  |  |  | ug/l
WMP14 | South | 2021-03-16 | 0 | mg/l | 0 | 0 | 0 | 0.005 | Total TPH >C8-C40 (Aliphatic) | <0.01 | Total | TPH | >C8-C40 | Aliphatic | mg/l | mg/l
WMP14 | South | 2021-03-16 | 0 | mg/l | 0 | 0 | 0 | 0.005 | Total TPH >C8-C40 (Aromatic) | <0.01 | Total | TPH | >C8-C40 | Aromatic | mg/l | mg/l
WMP14 | South | 2021-03-16 | 0 | mg/l | 0 | 0 | 0 | 0.005 | TPH (C10-C40) | <0.01 | TPH | C10-C40 | mg/l |  |  | mg/l
WMP14 | South | 2021-03-16 | 0 | mg/l | 0 | 0 | 0 | 0.005 | TPH Ali Band >C10-C12 | <0.01 | TPH | Ali | Band | >C10-C12 | mg/l | mg/l
WMP14 | South | 2021-03-16 | 0 | mg/l | 0 | 0 | 0 | 0.005 | TPH Ali Band >C12-C16 | <0.01 | TPH | Ali | Band | >C12-C16 | mg/l | mg/l
WMP14 | South | 2021-03-16 | 0 | mg/l | 0 | 0 | 0 | 0.005 | TPH Ali Band >C16-C21 | <0.01 | TPH | Ali | Band | >C16-C21 | mg/l | mg/l
WMP14 | South | 2021-03-16 | 0 | mg/l | 0 | 0 | 0 | 0.005 | TPH Ali Band >C21-C35 | <0.01 | TPH | Ali | Band | >C21-C35 | mg/l | mg/l
WMP14 | South | 2021-03-16 | 0 | mg/l | 0 | 0 | 0 | 0.05 | TPH Ali Band >C5-C6 | <0.100 | TPH | Ali | Band | >C5-C6 | mg/l | mg/l
WMP14 | South | 2021-03-16 | 0 | mg/l | 0 | 0 | 0 | 0.05 | TPH Ali Band >C6-C7 | <0.100 | TPH | Ali | Band | >C6-C7 | mg/l | mg/l
WMP14 | South | 2021-03-16 | 0 | mg/l | 0 | 0 | 0 | 0.05 | TPH Ali Band >C7-C8 | <0.100 | TPH | Ali | Band | >C7-C8 | mg/l | mg/l
WMP14 | South | 2021-03-16 | 0 | mg/l | 0 | 0 | 0 | 0.05 | TPH Ali Band >C8-C10 | <0.100 | TPH | Ali | Band | >C8-C10 | mg/l | mg/l
WMP14 | South | 2021-03-16 | 0 | mg/l | 0 | 0 | 0 | 0.005 | TPH Aro Band >C10-C12 | <0.01 | TPH | Aro | Band | >C10-C12 | mg/l | mg/l
WMP14 | South | 2021-03-16 | 0 | mg/l | 0 | 0 | 0 | 0.005 | TPH Aro Band >C12-C16 | <0.01 | TPH | Aro | Band | >C12-C16 | mg/l | mg/l
WMP14 | South | 2021-03-16 | 0 | mg/l | 0 | 0 | 0 | 0.005 | TPH Aro Band >C16-C21 | <0.01 | TPH | Aro | Band | >C16-C21 | mg/l | mg/l
WMP14 | South | 2021-03-16 | 0 | mg/l | 0 | 0 | 0 | 0.005 | TPH Aro Band >C21-C35 | <0.01 | TPH | Aro | Band | >C21-C35 | mg/l | mg/l
WMP14 | South | 2021-03-16 | 0 | mg/l | 0 | 0 | 0 | 0.0025 | TPH Aro Band >C5-C7 | <0.005 | TPH | Aro | Band | >C5-C7 | mg/l | mg/l
WMP14 | South | 2021-03-16 | 0 | mg/l | 0 | 0 | 0 | 0.0025 | TPH Aro Band >C7-C8 | <0.005 | TPH | Aro | Band | >C7-C8 | mg/l | mg/l
WMP14 | South | 2021-03-16 | 0 | mg/l | 0 | 0 | 0 | 0.01 | TPH Aro Band >C8-C10 | <0.020 | TPH | Aro | Band | >C8-C10 | mg/l | mg/l
WMP14 | South | 2021-03-16 | 0 | mg/l | 1 | 0 | 0 | 0.008 | Zinc | 0.008 | Zinc | mg/l |  |  |  | mg/l
WMP14 | South | 2020-12-22 | 0 | ug/l | 0 | 0 | 0 | 5e-06 | Acenaphthene | <0.01 | Acenaphthene | ug/l |  |  |  | ug/l
WMP14 | South | 2020-12-22 | 0 | ug/l | 0 | 0 | 0 | 5e-06 | Acenaphthylene | <0.01 | Acenaphthylene | ug/l |  |  |  | ug/l
WMP14 | South | 2020-12-22 | 0 | ug/l | 0 | 0 | 0 | 5e-06 | Anthracene | <0.01 | Anthracene | ug/l |  |  |  | ug/l
WMP14 | South | 2020-12-22 | 0 | mg/l | 0 | 0 | 0 | 0.0005 | Antimony | <0.001 | Antimony | mg/l |  |  |  | mg/l
WMP14 | South | 2020-12-22 | 0 | mg/l | 0 | 0 | 0 | 0.0005 | Arsenic | <0.001 | Arsenic | mg/l |  |  |  | mg/l
WMP14 | South | 2020-12-22 | 0 | mg/l | 1 | 0 | 0 | 0.02 | Barium | 0.02 | Barium | mg/l | mg/l |  |  | mg/l
WMP14 | South | 2020-12-22 | 0 | ug/l | 0 | 0 | 0 | 0.0025 | Benzene | <5 | Benzene | ug/l |  |  |  | ug/l
WMP14 | South | 2020-12-22 | 0 | ug/l | 0 | 0 | 0 | 5e-06 | Benzo-a-anthracene | <0.01 | Benzo-a-anthracene | ug/l |  |  |  | ug/l
WMP14 | South | 2020-12-22 | 0 | ug/l | 0 | 0 | 0 | 5e-06 | Benzo-a-pyrene | <0.01 | Benzo-a-pyrene | ug/l |  |  |  | ug/l
WMP14 | South | 2020-12-22 | 0 | ug/l | 0 | 0 | 0 | 5e-06 | Benzo-b-fluoranthene | <0.01 | Benzo-b-fluoranthene | ug/l |  |  |  | ug/l
WMP14 | South | 2020-12-22 | 0 | ug/l | 0 | 0 | 0 | 5e-06 | Benzo-ghi-perylene | <0.01 | Benzo-ghi-perylene | ug/l |  |  |  | ug/l
WMP14 | South | 2020-12-22 | 0 | ug/l | 0 | 0 | 0 | 5e-06 | Benzo-k-fluoranthene | <0.01 | Benzo-k-fluoranthene | ug/l |  |  |  | ug/l
WMP14 | South | 2020-12-22 | 0 | mg/l | 0 | 0 | 0 | 1e-05 | Cadmium | <0.00002 | Cadmium | mg/l |  |  |  | mg/l
WMP14 | South | 2020-12-22 | 0 | mg/l | 1 | 0 | 0 | 56 | Chloride | 56 | Chloride | mg/l |  |  |  | mg/l
WMP14 | South | 2020-12-22 | 0 | mg/l | 0 | 0 | 0 | 0.0005 | Chromium | <0.001 | Chromium | mg/l |  |  |  | mg/l
WMP14 | South | 2020-12-22 | 0 | ug/l | 0 | 0 | 0 | 5e-06 | Chrysene | <0.01 | Chrysene | ug/l |  |  |  | ug/l
WMP14 | South | 2020-12-22 | 0 | mg/l | 1 | 0 | 0 | 0.001 | Copper | 0.001 | Copper | mg/l |  |  |  | mg/l
WMP14 | South | 2020-12-22 | 0 | ug/l | 0 | 0 | 0 | 5e-06 | Dibenz-ah-anthracene | <0.01 | Dibenz-ah-anthracene | ug/l |  |  |  | ug/l
WMP14 | South | 2020-12-22 | 0 |  | 1 | 0 | 0 | 2.3 | Dissolved Oxygen (mg O2/l) | 2.3 | Dissolved | Oxygen | mg | O2/l
WMP14 | South | 2020-12-22 | 0 |  | 1 | 0 | 0 | 446 | Electrical conductivity (us/cm) | 446 | Electrical | conductivity | us/cm
WMP14 | South | 2020-12-22 | 0 | ug/l | 0 | 0 | 0 | 0.0025 | Ethyl Benzene | <5 | Ethyl | Benzene | ug/l |  |  | ug/l
WMP14 | South | 2020-12-22 | 0 | ug/l | 0 | 0 | 0 | 5e-06 | Fluoranthene | <0.01 | Fluoranthene | ug/l |  |  |  | ug/l
WMP14 | South | 2020-12-22 | 0 | ug/l | 0 | 0 | 0 | 5e-06 | Fluorene | <0.01 | Fluorene | ug/l |  |  |  | ug/l
WMP14 | South | 2020-12-22 | 0 | mg/l | 1 | 0 | 0 | 0.1 | Fluoride | 0.1 | Fluoride | mg/l |  |  |  | mg/l
WMP14 | South | 2020-12-22 | 0 | mg/l | 0 | 0 | 0 | 0.05 | GRO (total) | <0.100 | GRO | total | mg/l |  |  | mg/l
WMP14 | South | 2020-12-22 | 0 | ug/l | 0 | 0 | 0 | 5e-06 | Indeno-123-cd-pyrene | <0.01 | Indeno-123-cd-pyrene | ug/l |  |  |  | ug/l
WMP14 | South | 2020-12-22 | 0 | mg/l | 0 | 0 | 0 | 0.0005 | Lead | <0.001 | Lead | mg/l |  |  |  | mg/l
WMP14 | South | 2020-12-22 | 0 | ug/l | 0 | 0 | 0 | 0.005 | M&P Xylene | <10 | M&P | Xylene | ug/l |  |  | ug/l
WMP14 | South | 2020-12-22 | 0 | mg/l | 0 | 0 | 0 | 1.5e-05 | Mercury | <0.00003 | Mercury | mg/l |  |  |  | mg/l
WMP14 | South | 2020-12-22 | 0 | mg/l | 0 | 0 | 0 | 0.0005 | Molybdenum | <0.001 | Molybdenum | mg/l |  |  |  | mg/l
WMP14 | South | 2020-12-22 | 0 | ug/l | 0 | 0 | 0 | 5e-06 | Naphthalene | <0.01 | Naphthalene | ug/l |  |  |  | ug/l
WMP14 | South | 2020-12-22 | 0 | mg/l | 1 | 0 | 0 | 0.001 | Nickel | 0.001 | Nickel | mg/l |  |  |  | mg/l
WMP14 | South | 2020-12-22 | 0 | ug/l | 0 | 0 | 0 | 0.0025 | O-Xylene | <5 | O-Xylene | ug/l |  |  |  | ug/l
WMP14 | South | 2020-12-22 | 0 |  | 1 | 0 | 0 | 7.6 | pH (liquid) (pH units) | 7.6 | pH | liquid | pH | units
WMP14 | South | 2020-12-22 | 0 | ug/l | 0 | 0 | 0 | 5e-06 | Phenanthrene | <0.01 | Phenanthrene | ug/l |  |  |  | ug/l
WMP14 | South | 2020-12-22 | 0 | mg/l | 0 | 0 | 0 | 0.025 | Phenol Index | <0.05 | Phenol | Index | mg/l |  |  | mg/l
WMP14 | South | 2020-12-22 | 0 | ug/l | 0 | 0 | 0 | 5e-06 | Pyrene | <0.01 | Pyrene | ug/l |  |  |  | ug/l
WMP14 | South | 2020-12-22 | 0 | mg/l | 0 | 0 | 0 | 0.0005 | Selenium | <0.001 | Selenium | mg/l |  |  |  | mg/l
WMP14 | South | 2020-12-22 | 0 | mg/l | 1 | 0 | 0 | 12 | Sulphate | 12 | Sulphate | mg/l |  |  |  | mg/l
WMP14 | South | 2020-12-22 | 0 | ug/l | 0 | 0 | 0 | 0.0025 | Toluene | <5 | Toluene | ug/l |  |  |  | ug/l
WMP14 | South | 2020-12-22 | 0 | mg/l | 1 | 0 | 0 | 0.01 | TPH (C10-C40) | 0.01 | TPH | C10-C40 | mg/l |  |  | mg/l
WMP14 | South | 2020-12-22 | 0 | mg/l | 0 | 0 | 0 | 0.005 | TPH Ali Band >C10-C12 | <0.01 | TPH | Ali | Band | >C10-C12 | mg/l | mg/l
WMP14 | South | 2020-12-22 | 0 | mg/l | 0 | 0 | 0 | 0.005 | TPH Ali Band >C12-C16 | <0.01 | TPH | Ali | Band | >C12-C16 | mg/l | mg/l
WMP14 | South | 2020-12-22 | 0 | mg/l | 1 | 0 | 0 | 0.02 | TPH Ali Band >C16-C21 | 0.02 | TPH | Ali | Band | >C16-C21 | mg/l | mg/l
WMP14 | South | 2020-12-22 | 0 | mg/l | 1 | 0 | 0 | 0.02 | TPH Ali Band >C21-C35 | 0.02 | TPH | Ali | Band | >C21-C35 | mg/l | mg/l
WMP14 | South | 2020-12-22 | 0 | mg/l | 0 | 0 | 0 | 0.05 | TPH Ali Band >C5-C6 | <0.100 | TPH | Ali | Band | >C5-C6 | mg/l | mg/l
WMP14 | South | 2020-12-22 | 0 | mg/l | 0 | 0 | 0 | 0.05 | TPH Ali Band >C6-C7 | <0.100 | TPH | Ali | Band | >C6-C7 | mg/l | mg/l
WMP14 | South | 2020-12-22 | 0 | mg/l | 0 | 0 | 0 | 0.05 | TPH Ali Band >C7-C8 | <0.100 | TPH | Ali | Band | >C7-C8 | mg/l | mg/l
WMP14 | South | 2020-12-22 | 0 | mg/l | 0 | 0 | 0 | 0.05 | TPH Ali Band >C8-C10 | <0.100 | TPH | Ali | Band | >C8-C10 | mg/l | mg/l
WMP14 | South | 2020-12-22 | 0 | mg/l | 0 | 0 | 0 | 0.005 | TPH Aro Band >C10-C12 | <0.01 | TPH | Aro | Band | >C10-C12 | mg/l | mg/l
WMP14 | South | 2020-12-22 | 0 | mg/l | 0 | 0 | 0 | 0.005 | TPH Aro Band >C12-C16 | <0.01 | TPH | Aro | Band | >C12-C16 | mg/l | mg/l
WMP14 | South | 2020-12-22 | 0 | mg/l | 1 | 0 | 0 | 0.01 | TPH Aro Band >C16-C21 | 0.01 | TPH | Aro | Band | >C16-C21 | mg/l | mg/l
WMP14 | South | 2020-12-22 | 0 | mg/l | 0 | 0 | 0 | 0.005 | TPH Aro Band >C21-C35 | <0.01 | TPH | Aro | Band | >C21-C35 | mg/l | mg/l
WMP14 | South | 2020-12-22 | 0 | mg/l | 0 | 0 | 0 | 0.0025 | TPH Aro Band >C5-C7 | <0.005 | TPH | Aro | Band | >C5-C7 | mg/l | mg/l
WMP14 | South | 2020-12-22 | 0 | mg/l | 0 | 0 | 0 | 0.0025 | TPH Aro Band >C7-C8 | <0.005 | TPH | Aro | Band | >C7-C8 | mg/l | mg/l
WMP14 | South | 2020-12-22 | 0 | mg/l | 0 | 0 | 0 | 0.01 | TPH Aro Band >C8-C10 | <0.020 | TPH | Aro | Band | >C8-C10 | mg/l | mg/l
WMP14 | South | 2020-12-22 | 0 | mg/l | 1 | 0 | 0 | 0.05 | TPH total (Aliphatic) | 0.05 | TPH | total | Aliphatic | mg/l |  | mg/l
WMP14 | South | 2020-12-22 | 0 | mg/l | 1 | 0 | 0 | 0.03 | TPH total (Aromatic) | 0.03 | TPH | total | Aromatic | mg/l |  | mg/l
WMP14 | South | 2020-12-22 | 0 | mg/l | 0 | 0 | 0 | 0.001 | Zinc | <0.002 | Zinc | mg/l |  |  |  | mg/l
WMP14 | South | 2020-10-15 | 0 | ug/l | 0 | 0 | 0 | 5e-06 | Acenaphthene | <0.01 | Acenaphthene | ug/l |  |  |  | ug/l
WMP14 | South | 2020-10-15 | 0 | ug/l | 0 | 0 | 0 | 5e-06 | Acenaphthylene | <0.01 | Acenaphthylene | ug/l |  |  |  | ug/l
WMP14 | South | 2020-10-15 | 0 | ug/l | 0 | 0 | 0 | 5e-06 | Anthracene | <0.01 | Anthracene | ug/l |  |  |  | ug/l
WMP14 | South | 2020-10-15 | 0 | mg/l | 0 | 0 | 0 | 0.0005 | Antimony | <0.001 | Antimony | mg/l |  |  |  | mg/l
WMP14 | South | 2020-10-15 | 0 | mg/l | 0 | 0 | 0 | 0.0005 | Arsenic | <0.001 | Arsenic | mg/l |  |  |  | mg/l
WMP14 | South | 2020-10-15 | 0 | mg/l | 1 | 0 | 0 | 0.02 | Barium | 0.02 | Barium | mg/l | mg/l |  |  | mg/l
WMP14 | South | 2020-10-15 | 0 | ug/l | 0 | 0 | 0 | 0.0025 | Benzene | <5 | Benzene | ug/l |  |  |  | ug/l
WMP14 | South | 2020-10-15 | 0 | ug/l | 0 | 0 | 0 | 5e-06 | Benzo-a-anthracene | <0.01 | Benzo-a-anthracene | ug/l |  |  |  | ug/l
WMP14 | South | 2020-10-15 | 0 | ug/l | 0 | 0 | 0 | 5e-06 | Benzo-a-pyrene | <0.01 | Benzo-a-pyrene | ug/l |  |  |  | ug/l
WMP14 | South | 2020-10-15 | 0 | ug/l | 0 | 0 | 0 | 5e-06 | Benzo-b-fluoranthene | <0.01 | Benzo-b-fluoranthene | ug/l |  |  |  | ug/l
WMP14 | South | 2020-10-15 | 0 | ug/l | 0 | 0 | 0 | 5e-06 | Benzo-ghi-perylene | <0.01 | Benzo-ghi-perylene | ug/l |  |  |  | ug/l
WMP14 | South | 2020-10-15 | 0 | ug/l | 0 | 0 | 0 | 5e-06 | Benzo-k-fluoranthene | <0.01 | Benzo-k-fluoranthene | ug/l |  |  |  | ug/l
WMP14 | South | 2020-10-15 | 0 | mg/l | 1 | 0 | 0 | 2e-05 | Cadmium | 2e-05 | Cadmium | mg/l |  |  |  | mg/l
WMP14 | South | 2020-10-15 | 0 | mg/l | 1 | 0 | 0 | 21 | Chloride | 21 | Chloride | mg/l |  |  |  | mg/l
WMP14 | South | 2020-10-15 | 0 | mg/l | 0 | 0 | 0 | 0.0005 | Chromium | <0.001 | Chromium | mg/l |  |  |  | mg/l
WMP14 | South | 2020-10-15 | 0 | ug/l | 0 | 0 | 0 | 5e-06 | Chrysene | <0.01 | Chrysene | ug/l |  |  |  | ug/l
WMP14 | South | 2020-10-15 | 0 | mg/l | 1 | 0 | 0 | 0.001 | Copper | 0.001 | Copper | mg/l |  |  |  | mg/l
WMP14 | South | 2020-10-15 | 0 | ug/l | 0 | 0 | 0 | 5e-06 | Dibenz-ah-anthracene | <0.01 | Dibenz-ah-anthracene | ug/l |  |  |  | ug/l
WMP14 | South | 2020-10-15 | 0 |  | 1 | 0 | 0 | 8.8 | Dissolved Oxygen (mg O2/l) | 8.8 | Dissolved | Oxygen | mg | O2/l
WMP14 | South | 2020-10-15 | 0 |  | 1 | 0 | 0 | 271 | Electrical conductivity (us/cm) | 271 | Electrical | conductivity | us/cm
WMP14 | South | 2020-10-15 | 0 | ug/l | 0 | 0 | 0 | 0.0025 | Ethyl Benzene | <5 | Ethyl | Benzene | ug/l |  |  | ug/l
WMP14 | South | 2020-10-15 | 0 | ug/l | 0 | 0 | 0 | 5e-06 | Fluoranthene | <0.01 | Fluoranthene | ug/l |  |  |  | ug/l
WMP14 | South | 2020-10-15 | 0 | ug/l | 0 | 0 | 0 | 5e-06 | Fluorene | <0.01 | Fluorene | ug/l |  |  |  | ug/l
WMP14 | South | 2020-10-15 | 0 | mg/l | 1 | 0 | 0 | 0.1 | Fluoride | 0.1 | Fluoride | mg/l |  |  |  | mg/l
WMP14 | South | 2020-10-15 | 0 | mg/l | 0 | 0 | 0 | 0.05 | GRO (total) | <0.100 | GRO | total | mg/l |  |  | mg/l
WMP14 | South | 2020-10-15 | 0 | ug/l | 0 | 0 | 0 | 5e-06 | Indeno-123-cd-pyrene | <0.01 | Indeno-123-cd-pyrene | ug/l |  |  |  | ug/l
WMP14 | South | 2020-10-15 | 0 | mg/l | 0 | 0 | 0 | 0.0005 | Lead | <0.001 | Lead | mg/l |  |  |  | mg/l
WMP14 | South | 2020-10-15 | 0 | ug/l | 0 | 0 | 0 | 0.005 | M&P Xylene | <10 | M&P | Xylene | ug/l |  |  | ug/l
WMP14 | South | 2020-10-15 | 0 | mg/l | 0 | 0 | 0 | 1.5e-05 | Mercury | <0.00003 | Mercury | mg/l |  |  |  | mg/l
WMP14 | South | 2020-10-15 | 0 | mg/l | 0 | 0 | 0 | 0.0005 | Molybdenum | <0.001 | Molybdenum | mg/l |  |  |  | mg/l
WMP14 | South | 2020-10-15 | 0 | ug/l | 0 | 0 | 0 | 5e-06 | Naphthalene | <0.01 | Naphthalene | ug/l |  |  |  | ug/l
WMP14 | South | 2020-10-15 | 0 | mg/l | 1 | 0 | 0 | 0.002 | Nickel | 0.002 | Nickel | mg/l |  |  |  | mg/l
WMP14 | South | 2020-10-15 | 0 | ug/l | 0 | 0 | 0 | 0.0025 | O-Xylene | <5 | O-Xylene | ug/l |  |  |  | ug/l
WMP14 | South | 2020-10-15 | 0 |  | 1 | 0 | 0 | 7 | pH (liquid) (pH units) | 7 | pH | liquid | pH | units
WMP14 | South | 2020-10-15 | 0 | ug/l | 0 | 0 | 0 | 5e-06 | Phenanthrene | <0.01 | Phenanthrene | ug/l |  |  |  | ug/l
WMP14 | South | 2020-10-15 | 0 | mg/l | 0 | 0 | 0 | 0.025 | Phenol Index | <0.05 | Phenol | Index | mg/l |  |  | mg/l
WMP14 | South | 2020-10-15 | 0 | ug/l | 0 | 0 | 0 | 5e-06 | Pyrene | <0.01 | Pyrene | ug/l |  |  |  | ug/l
WMP14 | South | 2020-10-15 | 0 | mg/l | 1 | 0 | 0 | 0.001 | Selenium | 0.001 | Selenium | mg/l |  |  |  | mg/l
WMP14 | South | 2020-10-15 | 0 | mg/l | 1 | 0 | 0 | 9 | Sulphate | 9 | Sulphate | mg/l |  |  |  | mg/l
WMP14 | South | 2020-10-15 | 0 | ug/l | 0 | 0 | 0 | 0.0025 | Toluene | <5 | Toluene | ug/l |  |  |  | ug/l
WMP14 | South | 2020-10-15 | 0 | mg/l | 0 | 0 | 0 | 0.005 | TPH (C10-C40) | <0.01 | TPH | C10-C40 | mg/l |  |  | mg/l
WMP14 | South | 2020-10-15 | 0 | mg/l | 0 | 0 | 0 | 0.005 | TPH Ali Band >C10-C12 | <0.01 | TPH | Ali | Band | >C10-C12 | mg/l | mg/l
WMP14 | South | 2020-10-15 | 0 | mg/l | 0 | 0 | 0 | 0.005 | TPH Ali Band >C12-C16 | <0.01 | TPH | Ali | Band | >C12-C16 | mg/l | mg/l
WMP14 | South | 2020-10-15 | 0 | mg/l | 0 | 0 | 0 | 0.005 | TPH Ali Band >C16-C21 | <0.01 | TPH | Ali | Band | >C16-C21 | mg/l | mg/l
WMP14 | South | 2020-10-15 | 0 | mg/l | 0 | 0 | 0 | 0.005 | TPH Ali Band >C21-C35 | <0.01 | TPH | Ali | Band | >C21-C35 | mg/l | mg/l
WMP14 | South | 2020-10-15 | 0 | mg/l | 0 | 0 | 0 | 0.05 | TPH Ali Band >C5-C6 | <0.100 | TPH | Ali | Band | >C5-C6 | mg/l | mg/l
WMP14 | South | 2020-10-15 | 0 | mg/l | 0 | 0 | 0 | 0.05 | TPH Ali Band >C6-C7 | <0.100 | TPH | Ali | Band | >C6-C7 | mg/l | mg/l
WMP14 | South | 2020-10-15 | 0 | mg/l | 0 | 0 | 0 | 0.05 | TPH Ali Band >C7-C8 | <0.100 | TPH | Ali | Band | >C7-C8 | mg/l | mg/l
WMP14 | South | 2020-10-15 | 0 | mg/l | 0 | 0 | 0 | 0.05 | TPH Ali Band >C8-C10 | <0.100 | TPH | Ali | Band | >C8-C10 | mg/l | mg/l
WMP14 | South | 2020-10-15 | 0 | mg/l | 0 | 0 | 0 | 0.005 | TPH Aro Band >C10-C12 | <0.01 | TPH | Aro | Band | >C10-C12 | mg/l | mg/l
WMP14 | South | 2020-10-15 | 0 | mg/l | 0 | 0 | 0 | 0.005 | TPH Aro Band >C12-C16 | <0.01 | TPH | Aro | Band | >C12-C16 | mg/l | mg/l
WMP14 | South | 2020-10-15 | 0 | mg/l | 0 | 0 | 0 | 0.005 | TPH Aro Band >C16-C21 | <0.01 | TPH | Aro | Band | >C16-C21 | mg/l | mg/l
WMP14 | South | 2020-10-15 | 0 | mg/l | 1 | 0 | 0 | 0.01 | TPH Aro Band >C21-C35 | 0.01 | TPH | Aro | Band | >C21-C35 | mg/l | mg/l
WMP14 | South | 2020-10-15 | 0 | mg/l | 0 | 0 | 0 | 0.0025 | TPH Aro Band >C5-C7 | <0.005 | TPH | Aro | Band | >C5-C7 | mg/l | mg/l
WMP14 | South | 2020-10-15 | 0 | mg/l | 0 | 0 | 0 | 0.0025 | TPH Aro Band >C7-C8 | <0.005 | TPH | Aro | Band | >C7-C8 | mg/l | mg/l
WMP14 | South | 2020-10-15 | 0 | mg/l | 0 | 0 | 0 | 0.01 | TPH Aro Band >C8-C10 | <0.020 | TPH | Aro | Band | >C8-C10 | mg/l | mg/l
WMP14 | South | 2020-10-15 | 0 | mg/l | 1 | 0 | 0 | 0.01 | TPH total (Aliphatic) | 0.01 | TPH | total | Aliphatic | mg/l |  | mg/l
WMP14 | South | 2020-10-15 | 0 | mg/l | 1 | 0 | 0 | 0.01 | TPH total (Aromatic) | 0.01 | TPH | total | Aromatic | mg/l |  | mg/l
WMP14 | South | 2020-10-15 | 0 | mg/l | 0 | 0 | 0 | 0.001 | Zinc | <0.002 | Zinc | mg/l |  |  |  | mg/l
WMP14 | South | 2020-09-30 | 0 | ug/l | 0 | 0 | 0 | 5e-06 | Acenaphthene | <0.01 | Acenaphthene | ug/l |  |  |  | ug/l
WMP14 | South | 2020-09-30 | 0 | ug/l | 0 | 0 | 0 | 5e-06 | Acenaphthylene | <0.01 | Acenaphthylene | ug/l |  |  |  | ug/l
WMP14 | South | 2020-09-30 | 0 | ug/l | 0 | 0 | 0 | 5e-06 | Anthracene | <0.01 | Anthracene | ug/l |  |  |  | ug/l
WMP14 | South | 2020-09-30 | 0 | mg/l | 0 | 0 | 0 | 0.0005 | Antimony | <0.001 | Antimony | mg/l |  |  |  | mg/l
WMP14 | South | 2020-09-30 | 0 | mg/l | 0 | 0 | 0 | 0.0005 | Arsenic | <0.001 | Arsenic | mg/l |  |  |  | mg/l
WMP14 | South | 2020-09-30 | 0 | mg/l | 1 | 0 | 0 | 0.02 | Barium | 0.02 | Barium | mg/l | mg/l |  |  | mg/l
WMP14 | South | 2020-09-30 | 0 | ug/l | 0 | 0 | 0 | 0.0025 | Benzene | <5 | Benzene | ug/l |  |  |  | ug/l
WMP14 | South | 2020-09-30 | 0 | ug/l | 0 | 0 | 0 | 5e-06 | Benzo-a-anthracene | <0.01 | Benzo-a-anthracene | ug/l |  |  |  | ug/l
WMP14 | South | 2020-09-30 | 0 | ug/l | 0 | 0 | 0 | 5e-06 | Benzo-a-pyrene | <0.01 | Benzo-a-pyrene | ug/l |  |  |  | ug/l
WMP14 | South | 2020-09-30 | 0 | ug/l | 0 | 0 | 0 | 5e-06 | Benzo-b-fluoranthene | <0.01 | Benzo-b-fluoranthene | ug/l |  |  |  | ug/l
WMP14 | South | 2020-09-30 | 0 | ug/l | 0 | 0 | 0 | 5e-06 | Benzo-ghi-perylene | <0.01 | Benzo-ghi-perylene | ug/l |  |  |  | ug/l
WMP14 | South | 2020-09-30 | 0 | ug/l | 0 | 0 | 0 | 5e-06 | Benzo-k-fluoranthene | <0.01 | Benzo-k-fluoranthene | ug/l |  |  |  | ug/l
WMP14 | South | 2020-09-30 | 0 | mg/l | 0 | 0 | 0 | 1e-05 | Cadmium | <0.00002 | Cadmium | mg/l |  |  |  | mg/l
WMP14 | South | 2020-09-30 | 0 | mg/l | 1 | 0 | 0 | 19 | Chloride | 19 | Chloride | mg/l |  |  |  | mg/l
WMP14 | South | 2020-09-30 | 0 | mg/l | 0 | 0 | 0 | 0.0005 | Chromium | <0.001 | Chromium | mg/l |  |  |  | mg/l
WMP14 | South | 2020-09-30 | 0 | ug/l | 0 | 0 | 0 | 5e-06 | Chrysene | <0.01 | Chrysene | ug/l |  |  |  | ug/l
WMP14 | South | 2020-09-30 | 0 | mg/l | 0 | 0 | 0 | 0.0005 | Copper | <0.001 | Copper | mg/l |  |  |  | mg/l
WMP14 | South | 2020-09-30 | 0 | ug/l | 0 | 0 | 0 | 5e-06 | Dibenz-ah-anthracene | <0.01 | Dibenz-ah-anthracene | ug/l |  |  |  | ug/l
WMP14 | South | 2020-09-30 | 0 |  | 1 | 0 | 0 | 5.8 | Dissolved Oxygen (mg O2/l) | 5.8 | Dissolved | Oxygen | mg | O2/l
WMP14 | South | 2020-09-30 | 0 |  | 1 | 0 | 0 | 285 | Electrical conductivity (us/cm) | 285 | Electrical | conductivity | us/cm
WMP14 | South | 2020-09-30 | 0 | ug/l | 0 | 0 | 0 | 0.0025 | Ethyl Benzene | <5 | Ethyl | Benzene | ug/l |  |  | ug/l
WMP14 | South | 2020-09-30 | 0 | ug/l | 0 | 0 | 0 | 5e-06 | Fluoranthene | <0.01 | Fluoranthene | ug/l |  |  |  | ug/l
WMP14 | South | 2020-09-30 | 0 | ug/l | 0 | 0 | 0 | 5e-06 | Fluorene | <0.01 | Fluorene | ug/l |  |  |  | ug/l
WMP14 | South | 2020-09-30 | 0 | mg/l | 1 | 0 | 0 | 0.1 | Fluoride | 0.1 | Fluoride | mg/l |  |  |  | mg/l
WMP14 | South | 2020-09-30 | 0 | mg/l | 0 | 0 | 0 | 0.05 | GRO (total) | <0.100 | GRO | total | mg/l |  |  | mg/l
WMP14 | South | 2020-09-30 | 0 | ug/l | 0 | 0 | 0 | 5e-06 | Indeno-123-cd-pyrene | <0.01 | Indeno-123-cd-pyrene | ug/l |  |  |  | ug/l
WMP14 | South | 2020-09-30 | 0 | mg/l | 0 | 0 | 0 | 0.0005 | Lead | <0.001 | Lead | mg/l |  |  |  | mg/l
WMP14 | South | 2020-09-30 | 0 | ug/l | 0 | 0 | 0 | 0.005 | M&P Xylene | <10 | M&P | Xylene | ug/l |  |  | ug/l
WMP14 | South | 2020-09-30 | 0 | mg/l | 0 | 0 | 0 | 1.5e-05 | Mercury | <0.00003 | Mercury | mg/l |  |  |  | mg/l
WMP14 | South | 2020-09-30 | 0 | mg/l | 0 | 0 | 0 | 0.0005 | Molybdenum | <0.001 | Molybdenum | mg/l |  |  |  | mg/l
WMP14 | South | 2020-09-30 | 0 | ug/l | 0 | 0 | 0 | 5e-06 | Naphthalene | <0.01 | Naphthalene | ug/l |  |  |  | ug/l
WMP14 | South | 2020-09-30 | 0 | mg/l | 1 | 0 | 0 | 0.001 | Nickel | 0.001 | Nickel | mg/l |  |  |  | mg/l
WMP14 | South | 2020-09-30 | 0 | ug/l | 0 | 0 | 0 | 0.0025 | O-Xylene | <5 | O-Xylene | ug/l |  |  |  | ug/l
WMP14 | South | 2020-09-30 | 0 |  | 1 | 0 | 0 | 6.9 | pH (liquid) (pH units) | 6.9 | pH | liquid | pH | units
WMP14 | South | 2020-09-30 | 0 | ug/l | 0 | 0 | 0 | 5e-06 | Phenanthrene | <0.01 | Phenanthrene | ug/l |  |  |  | ug/l
WMP14 | South | 2020-09-30 | 0 | mg/l | 0 | 0 | 0 | 0.025 | Phenol Index | <0.05 | Phenol | Index | mg/l |  |  | mg/l
WMP14 | South | 2020-09-30 | 0 | ug/l | 0 | 0 | 0 | 5e-06 | Pyrene | <0.01 | Pyrene | ug/l |  |  |  | ug/l
WMP14 | South | 2020-09-30 | 0 | mg/l | 0 | 0 | 0 | 0.0005 | Selenium | <0.001 | Selenium | mg/l |  |  |  | mg/l
WMP14 | South | 2020-09-30 | 0 | mg/l | 1 | 0 | 0 | 9 | Sulphate | 9 | Sulphate | mg/l |  |  |  | mg/l
WMP14 | South | 2020-09-30 | 0 | ug/l | 0 | 0 | 0 | 0.0025 | Toluene | <5 | Toluene | ug/l |  |  |  | ug/l
WMP14 | South | 2020-09-30 | 0 | mg/l | 1 | 0 | 0 | 0.01 | TPH (C10-C40) | 0.01 | TPH | C10-C40 | mg/l |  |  | mg/l
WMP14 | South | 2020-09-30 | 0 | mg/l | 0 | 0 | 0 | 0.005 | TPH Ali Band >C10-C12 | <0.01 | TPH | Ali | Band | >C10-C12 | mg/l | mg/l
WMP14 | South | 2020-09-30 | 0 | mg/l | 0 | 0 | 0 | 0.005 | TPH Ali Band >C12-C16 | <0.01 | TPH | Ali | Band | >C12-C16 | mg/l | mg/l
WMP14 | South | 2020-09-30 | 0 | mg/l | 0 | 0 | 0 | 0.005 | TPH Ali Band >C16-C21 | <0.01 | TPH | Ali | Band | >C16-C21 | mg/l | mg/l
WMP14 | South | 2020-09-30 | 0 | mg/l | 0 | 0 | 0 | 0.005 | TPH Ali Band >C21-C35 | <0.01 | TPH | Ali | Band | >C21-C35 | mg/l | mg/l
WMP14 | South | 2020-09-30 | 0 | mg/l | 0 | 0 | 0 | 0.05 | TPH Ali Band >C5-C6 | <0.100 | TPH | Ali | Band | >C5-C6 | mg/l | mg/l
WMP14 | South | 2020-09-30 | 0 | mg/l | 0 | 0 | 0 | 0.05 | TPH Ali Band >C6-C7 | <0.100 | TPH | Ali | Band | >C6-C7 | mg/l | mg/l
WMP14 | South | 2020-09-30 | 0 | mg/l | 0 | 0 | 0 | 0.05 | TPH Ali Band >C7-C8 | <0.100 | TPH | Ali | Band | >C7-C8 | mg/l | mg/l
WMP14 | South | 2020-09-30 | 0 | mg/l | 0 | 0 | 0 | 0.05 | TPH Ali Band >C8-C10 | <0.100 | TPH | Ali | Band | >C8-C10 | mg/l | mg/l
WMP14 | South | 2020-09-30 | 0 | mg/l | 0 | 0 | 0 | 0.005 | TPH Aro Band >C10-C12 | <0.01 | TPH | Aro | Band | >C10-C12 | mg/l | mg/l
WMP14 | South | 2020-09-30 | 0 | mg/l | 0 | 0 | 0 | 0.005 | TPH Aro Band >C12-C16 | <0.01 | TPH | Aro | Band | >C12-C16 | mg/l | mg/l
WMP14 | South | 2020-09-30 | 0 | mg/l | 0 | 0 | 0 | 0.005 | TPH Aro Band >C16-C21 | <0.01 | TPH | Aro | Band | >C16-C21 | mg/l | mg/l
WMP14 | South | 2020-09-30 | 0 | mg/l | 0 | 0 | 0 | 0.005 | TPH Aro Band >C21-C35 | <0.01 | TPH | Aro | Band | >C21-C35 | mg/l | mg/l
WMP14 | South | 2020-09-30 | 0 | mg/l | 0 | 0 | 0 | 0.0025 | TPH Aro Band >C5-C7 | <0.005 | TPH | Aro | Band | >C5-C7 | mg/l | mg/l
WMP14 | South | 2020-09-30 | 0 | mg/l | 0 | 0 | 0 | 0.0025 | TPH Aro Band >C7-C8 | <0.005 | TPH | Aro | Band | >C7-C8 | mg/l | mg/l
WMP14 | South | 2020-09-30 | 0 | mg/l | 0 | 0 | 0 | 0.01 | TPH Aro Band >C8-C10 | <0.020 | TPH | Aro | Band | >C8-C10 | mg/l | mg/l
WMP14 | South | 2020-09-30 | 0 | mg/l | 0 | 0 | 0 | 0.005 | TPH total (Aliphatic) | <0.01 | TPH | total | Aliphatic | mg/l |  | mg/l
WMP14 | South | 2020-09-30 | 0 | mg/l | 0 | 0 | 0 | 0.005 | TPH total (Aromatic) | <0.01 | TPH | total | Aromatic | mg/l |  | mg/l
WMP14 | South | 2020-09-30 | 0 | mg/l | 0 | 0 | 0 | 0.001 | Zinc | <0.002 | Zinc | mg/l |  |  |  | mg/l
WMP14 | South | 2020-07-28 | 0.35417 | ug/l | 0 | 0 | 0 | 5e-06 | Acenaphthene | <0.01 | Acenaphthene | ug/l |  |  |  | ug/l
WMP14 | South | 2020-07-28 | 0.35417 | ug/l | 0 | 0 | 0 | 5e-06 | Acenaphthylene | <0.01 | Acenaphthylene | ug/l |  |  |  | ug/l
WMP14 | South | 2020-07-28 | 0.35417 | ug/l | 0 | 0 | 0 | 5e-06 | Anthracene | <0.01 | Anthracene | ug/l |  |  |  | ug/l
WMP14 | South | 2020-07-28 | 0.35417 | mg/l | 0 | 0 | 0 | 0.0005 | Antimony | <0.001 | Antimony | mg/l |  |  |  | mg/l
WMP14 | South | 2020-07-28 | 0.35417 | mg/l | 0 | 0 | 0 | 0.0005 | Arsenic | <0.001 | Arsenic | mg/l |  |  |  | mg/l
WMP14 | South | 2020-07-28 | 0.35417 | mg/l | 1 | 0 | 0 | 0.02 | Barium | 0.02 | Barium | mg/l | mg/l |  |  | mg/l
WMP14 | South | 2020-07-28 | 0.35417 | ug/l | 0 | 0 | 0 | 0.0025 | Benzene | <5 | Benzene | ug/l |  |  |  | ug/l
WMP14 | South | 2020-07-28 | 0.35417 | ug/l | 0 | 0 | 0 | 5e-06 | Benzo-a-anthracene | <0.01 | Benzo-a-anthracene | ug/l |  |  |  | ug/l
WMP14 | South | 2020-07-28 | 0.35417 | ug/l | 0 | 0 | 0 | 5e-06 | Benzo-a-pyrene | <0.01 | Benzo-a-pyrene | ug/l |  |  |  | ug/l
WMP14 | South | 2020-07-28 | 0.35417 | ug/l | 0 | 0 | 0 | 5e-06 | Benzo-b-fluoranthene | <0.01 | Benzo-b-fluoranthene | ug/l |  |  |  | ug/l
WMP14 | South | 2020-07-28 | 0.35417 | ug/l | 0 | 0 | 0 | 5e-06 | Benzo-ghi-perylene | <0.01 | Benzo-ghi-perylene | ug/l |  |  |  | ug/l
WMP14 | South | 2020-07-28 | 0.35417 | ug/l | 0 | 0 | 0 | 5e-06 | Benzo-k-fluoranthene | <0.01 | Benzo-k-fluoranthene | ug/l |  |  |  | ug/l
WMP14 | South | 2020-07-28 | 0.35417 | mg/l | 0 | 0 | 0 | 1e-05 | Cadmium | <0.00002 | Cadmium | mg/l |  |  |  | mg/l
WMP14 | South | 2020-07-28 | 0.35417 | mg/l | 1 | 0 | 0 | 8 | Chloride | 8 | Chloride | mg/l |  |  |  | mg/l
WMP14 | South | 2020-07-28 | 0.35417 | mg/l | 0 | 0 | 0 | 0.0005 | Chromium | <0.001 | Chromium | mg/l |  |  |  | mg/l
WMP14 | South | 2020-07-28 | 0.35417 | ug/l | 0 | 0 | 0 | 5e-06 | Chrysene | <0.01 | Chrysene | ug/l |  |  |  | ug/l
WMP14 | South | 2020-07-28 | 0.35417 | mg/l | 1 | 0 | 0 | 0.001 | Copper | 0.001 | Copper | mg/l |  |  |  | mg/l
WMP14 | South | 2020-07-28 | 0.35417 | ug/l | 0 | 0 | 0 | 5e-06 | Dibenz-ah-anthracene | <0.01 | Dibenz-ah-anthracene | ug/l |  |  |  | ug/l
WMP14 | South | 2020-07-28 | 0.35417 |  | 1 | 0 | 0 | 6.5 | Dissolved Oxygen (mg O2/l) | 6.5 | Dissolved | Oxygen | mg | O2/l
WMP14 | South | 2020-07-28 | 0.35417 |  | 1 | 0 | 0 | 284 | Electrical conductivity (us/cm) | 284 | Electrical | conductivity | us/cm
WMP14 | South | 2020-07-28 | 0.35417 | ug/l | 0 | 0 | 0 | 0.0025 | Ethyl Benzene | <5 | Ethyl | Benzene | ug/l |  |  | ug/l
WMP14 | South | 2020-07-28 | 0.35417 | ug/l | 0 | 0 | 0 | 5e-06 | Fluoranthene | <0.01 | Fluoranthene | ug/l |  |  |  | ug/l
WMP14 | South | 2020-07-28 | 0.35417 | ug/l | 0 | 0 | 0 | 5e-06 | Fluorene | <0.01 | Fluorene | ug/l |  |  |  | ug/l
WMP14 | South | 2020-07-28 | 0.35417 | mg/l | 1 | 0 | 0 | 0.1 | Fluoride | 0.1 | Fluoride | mg/l |  |  |  | mg/l
WMP14 | South | 2020-07-28 | 0.35417 | mg/l | 0 | 0 | 0 | 0.05 | GRO (total) | <0.100 | GRO | total | mg/l |  |  | mg/l
WMP14 | South | 2020-07-28 | 0.35417 | ug/l | 0 | 0 | 0 | 5e-06 | Indeno-123-cd-pyrene | <0.01 | Indeno-123-cd-pyrene | ug/l |  |  |  | ug/l
WMP14 | South | 2020-07-28 | 0.35417 | mg/l | 0 | 0 | 0 | 0.0005 | Lead | <0.001 | Lead | mg/l |  |  |  | mg/l
WMP14 | South | 2020-07-28 | 0.35417 | ug/l | 0 | 0 | 0 | 0.005 | M&P Xylene | <10 | M&P | Xylene | ug/l |  |  | ug/l
WMP14 | South | 2020-07-28 | 0.35417 | mg/l | 1 | 0 | 0 | 4e-05 | Mercury | 4e-05 | Mercury | mg/l |  |  |  | mg/l
WMP14 | South | 2020-07-28 | 0.35417 | mg/l | 0 | 0 | 0 | 0.0005 | Molybdenum | <0.001 | Molybdenum | mg/l |  |  |  | mg/l
WMP14 | South | 2020-07-28 | 0.35417 | ug/l | 0 | 0 | 0 | 5e-06 | Naphthalene | <0.01 | Naphthalene | ug/l |  |  |  | ug/l
WMP14 | South | 2020-07-28 | 0.35417 | mg/l | 1 | 0 | 0 | 0.002 | Nickel | 0.002 | Nickel | mg/l |  |  |  | mg/l
WMP14 | South | 2020-07-28 | 0.35417 | ug/l | 0 | 0 | 0 | 0.0025 | O-Xylene | <5 | O-Xylene | ug/l |  |  |  | ug/l
WMP14 | South | 2020-07-28 | 0.35417 |  | 1 | 0 | 0 | 7.2 | pH (liquid) (pH units) | 7.2 | pH | liquid | pH | units
WMP14 | South | 2020-07-28 | 0.35417 | ug/l | 0 | 0 | 0 | 5e-06 | Phenanthrene | <0.01 | Phenanthrene | ug/l |  |  |  | ug/l
WMP14 | South | 2020-07-28 | 0.35417 | mg/l | 0 | 0 | 0 | 0.025 | Phenol Index | <0.05 | Phenol | Index | mg/l |  |  | mg/l
WMP14 | South | 2020-07-28 | 0.35417 | ug/l | 0 | 0 | 0 | 5e-06 | Pyrene | <0.01 | Pyrene | ug/l |  |  |  | ug/l
WMP14 | South | 2020-07-28 | 0.35417 | mg/l | 0 | 0 | 0 | 0.0005 | Selenium | <0.001 | Selenium | mg/l |  |  |  | mg/l
WMP14 | South | 2020-07-28 | 0.35417 | mg/l | 1 | 0 | 0 | 11 | Sulphate | 11 | Sulphate | mg/l |  |  |  | mg/l
WMP14 | South | 2020-07-28 | 0.35417 | ug/l | 0 | 0 | 0 | 0.0025 | Toluene | <5 | Toluene | ug/l |  |  |  | ug/l
WMP14 | South | 2020-07-28 | 0.35417 | mg/l | 0 | 0 | 0 | 0.005 | TPH (C10-C40) | <0.01 | TPH | C10-C40 | mg/l |  |  | mg/l
WMP14 | South | 2020-07-28 | 0.35417 | mg/l | 0 | 0 | 0 | 0.005 | TPH Ali Band >C10-C12 | <0.01 | TPH | Ali | Band | >C10-C12 | mg/l | mg/l
WMP14 | South | 2020-07-28 | 0.35417 | mg/l | 1 | 0 | 0 | 0.01 | TPH Ali Band >C12-C16 | 0.01 | TPH | Ali | Band | >C12-C16 | mg/l | mg/l
WMP14 | South | 2020-07-28 | 0.35417 | mg/l | 0 | 0 | 0 | 0.005 | TPH Ali Band >C16-C21 | <0.01 | TPH | Ali | Band | >C16-C21 | mg/l | mg/l
WMP14 | South | 2020-07-28 | 0.35417 | mg/l | 1 | 0 | 0 | 0.02 | TPH Ali Band >C21-C35 | 0.02 | TPH | Ali | Band | >C21-C35 | mg/l | mg/l
WMP14 | South | 2020-07-28 | 0.35417 | mg/l | 0 | 0 | 0 | 0.05 | TPH Ali Band >C5-C6 | <0.100 | TPH | Ali | Band | >C5-C6 | mg/l | mg/l
WMP14 | South | 2020-07-28 | 0.35417 | mg/l | 0 | 0 | 0 | 0.05 | TPH Ali Band >C6-C7 | <0.100 | TPH | Ali | Band | >C6-C7 | mg/l | mg/l
WMP14 | South | 2020-07-28 | 0.35417 | mg/l | 0 | 0 | 0 | 0.05 | TPH Ali Band >C7-C8 | <0.100 | TPH | Ali | Band | >C7-C8 | mg/l | mg/l
WMP14 | South | 2020-07-28 | 0.35417 | mg/l | 0 | 0 | 0 | 0.05 | TPH Ali Band >C8-C10 | <0.100 | TPH | Ali | Band | >C8-C10 | mg/l | mg/l
WMP14 | South | 2020-07-28 | 0.35417 | mg/l | 0 | 0 | 0 | 0.005 | TPH Aro Band >C10-C12 | <0.01 | TPH | Aro | Band | >C10-C12 | mg/l | mg/l
WMP14 | South | 2020-07-28 | 0.35417 | mg/l | 0 | 0 | 0 | 0.005 | TPH Aro Band >C12-C16 | <0.01 | TPH | Aro | Band | >C12-C16 | mg/l | mg/l
WMP14 | South | 2020-07-28 | 0.35417 | mg/l | 0 | 0 | 0 | 0.005 | TPH Aro Band >C16-C21 | <0.01 | TPH | Aro | Band | >C16-C21 | mg/l | mg/l
WMP14 | South | 2020-07-28 | 0.35417 | mg/l | 0 | 0 | 0 | 0.005 | TPH Aro Band >C21-C35 | <0.01 | TPH | Aro | Band | >C21-C35 | mg/l | mg/l
WMP14 | South | 2020-07-28 | 0.35417 | mg/l | 0 | 0 | 0 | 0.0025 | TPH Aro Band >C5-C7 | <0.005 | TPH | Aro | Band | >C5-C7 | mg/l | mg/l
WMP14 | South | 2020-07-28 | 0.35417 | mg/l | 0 | 0 | 0 | 0.0025 | TPH Aro Band >C7-C8 | <0.005 | TPH | Aro | Band | >C7-C8 | mg/l | mg/l
WMP14 | South | 2020-07-28 | 0.35417 | mg/l | 0 | 0 | 0 | 0.01 | TPH Aro Band >C8-C10 | <0.020 | TPH | Aro | Band | >C8-C10 | mg/l | mg/l
WMP14 | South | 2020-07-28 | 0.35417 | mg/l | 1 | 0 | 0 | 0.05 | TPH total (Aliphatic) | 0.05 | TPH | total | Aliphatic | mg/l |  | mg/l
WMP14 | South | 2020-07-28 | 0.35417 | mg/l | 1 | 0 | 0 | 0.02 | TPH total (Aromatic) | 0.02 | TPH | total | Aromatic | mg/l |  | mg/l
WMP14 | South | 2020-07-28 | 0.35417 | mg/l | 1 | 0 | 0 | 0.003 | Zinc | 0.003 | Zinc | mg/l |  |  |  | mg/l
WMP14 | South | 2019-05-30 | 0 | ug/l | 0 | 0 | 0 | 5e-06 | Acenaphthene | <0.01 | Acenaphthene | ug/l |  |  |  | ug/l
WMP14 | South | 2019-05-30 | 0 | ug/l | 0 | 0 | 0 | 5e-06 | Acenaphthylene | <0.01 | Acenaphthylene | ug/l |  |  |  | ug/l
WMP14 | South | 2019-05-30 | 0 | ug/l | 0 | 0 | 0 | 5e-06 | Anthracene | <0.01 | Anthracene | ug/l |  |  |  | ug/l
WMP14 | South | 2019-05-30 | 0 | mg/l | 0 | 0 | 0 | 0.5 | Antimony | <1.0 | Antimony | mg/l |  |  |  | mg/l
WMP14 | South | 2019-05-30 | 0 | ug/l | 1 | 0 | 0 | 0.0005 | Arsenic | 0.5 | Arsenic | ug/l |  |  |  | ug/l
WMP14 | South | 2019-05-30 | 0 | ug/l | 1 | 0 | 0 | 0.045 | Barium | 45 | Barium | ug/l |  |  |  | ug/l
WMP14 | South | 2019-05-30 | 0 | ug/l | 0 | 0 | 0 | 0.0005 | Benzene | <1.0 | Benzene | ug/l |  |  |  | ug/l
WMP14 | South | 2019-05-30 | 0 | ug/l | 0 | 0 | 0 | 5e-06 | Benzo-a-anthracene | <0.01 | Benzo-a-anthracene | ug/l |  |  |  | ug/l
WMP14 | South | 2019-05-30 | 0 | ug/l | 0 | 0 | 0 | 5e-06 | Benzo-a-pyrene | <0.01 | Benzo-a-pyrene | ug/l |  |  |  | ug/l
WMP14 | South | 2019-05-30 | 0 | ug/l | 0 | 0 | 0 | 5e-06 | Benzo-b-fluoranthene | <0.01 | Benzo-b-fluoranthene | ug/l |  |  |  | ug/l
WMP14 | South | 2019-05-30 | 0 | ug/l | 0 | 0 | 0 | 5e-06 | Benzo-ghi-perylene | <0.01 | Benzo-ghi-perylene | ug/l |  |  |  | ug/l
WMP14 | South | 2019-05-30 | 0 | ug/l | 0 | 0 | 0 | 5e-06 | Benzo-k-fluoranthene | <0.01 | Benzo-k-fluoranthene | ug/l |  |  |  | ug/l
WMP14 | South | 2019-05-30 | 0 | ug/l | 1 | 0 | 0 | 0.00019 | Cadmium | 0.19 | Cadmium | low | ug/l |  |  | ug/l
WMP14 | South | 2019-05-30 | 0 | mg/l | 1 | 0 | 0 | 19 | Chloride | 19 | Chloride | mg/l |  |  |  | mg/l
WMP14 | South | 2019-05-30 | 0 | ug/l | 0 | 0 | 0 | 0.0005 | Chromium | <1.0 | Chromium | ug/l |  |  |  | ug/l
WMP14 | South | 2019-05-30 | 0 | ug/l | 0 | 0 | 0 | 5e-06 | Chrysene | <0.01 | Chrysene | ug/l |  |  |  | ug/l
WMP14 | South | 2019-05-30 | 0 | ug/l | 1 | 0 | 0 | 0.0019 | Copper | 1.9 | Copper | ug/l |  |  |  | ug/l
WMP14 | South | 2019-05-30 | 0 | ug/l | 0 | 0 | 0 | 5e-06 | Dibenz-ah-anthracene | <0.01 | Dibenz-ah-anthracene | ug/l |  |  |  | ug/l
WMP14 | South | 2019-05-30 | 0 |  | 1 | 0 | 0 | 4.1 | Dissolved Oxygen (mg O2/l) | 4.1 | Dissolved | Oxygen | mg | O2/l
WMP14 | South | 2019-05-30 | 0 |  | 1 | 0 | 0 | 990 | Electrical conductivity (us/cm) | 990 | Electrical | conductivity | us/cm
WMP14 | South | 2019-05-30 | 0 | ug/l | 0 | 0 | 0 | 0.0005 | Ethyl Benzene | <1.0 | Ethyl | Benzene | ug/l |  |  | ug/l
WMP14 | South | 2019-05-30 | 0 | mg/l | 0 | 0 | 0 | 0 | Fluoride |  | Flouride | F | mg/l |  |  | mg/l
WMP14 | South | 2019-05-30 | 0 | ug/l | 0 | 0 | 0 | 5e-06 | Fluoranthene | <0.01 | Fluoranthene | ug/l |  |  |  | ug/l
WMP14 | South | 2019-05-30 | 0 | ug/l | 0 | 0 | 0 | 5e-06 | Fluorene | <0.01 | Fluorene | ug/l |  |  |  | ug/l
WMP14 | South | 2019-05-30 | 0 | ug/l | 0 | 0 | 0 | 5e-06 | Indeno-123-cd-pyrene | <0.01 | Indeno-123-cd-pyrene | ug/l |  |  |  | ug/l
WMP14 | South | 2019-05-30 | 0 | ug/l | 0 | 0 | 0 | 0.00015 | Lead | <0.3 | Lead | ug/l |  |  |  | ug/l
WMP14 | South | 2019-05-30 | 0 | ug/l | 0 | 0 | 0 | 0.0005 | M&P Xylene | <1.0 | M&P | Xylene | ug/l |  |  | ug/l
WMP14 | South | 2019-05-30 | 0 | ug/l | 0 | 0 | 0 | 2.5e-05 | Mercury | <0.05 | Mercury | ug/l |  |  |  | ug/l
WMP14 | South | 2019-05-30 | 0 | ug/l | 0 | 0 | 0 | 0.0005 | Molybdenum | <1.0 | Molybdenum | ug/l |  |  |  | ug/l
WMP14 | South | 2019-05-30 | 0 | ug/l | 0 | 0 | 0 | 5e-06 | Naphthalene | <0.01 | Naphthalene | ug/l |  |  |  | ug/l
WMP14 | South | 2019-05-30 | 0 | ug/l | 1 | 0 | 0 | 0.004 | Nickel | 4 | Nickel | ug/l |  |  |  | ug/l
WMP14 | South | 2019-05-30 | 0 | ug/l | 0 | 0 | 0 | 0.0005 | O-Xylene | <1.0 | O-Xylene | ug/l |  |  |  | ug/l
WMP14 | South | 2019-05-30 | 0 | ug/l | 0 | 0 | 0 | 5e-06 | PAH | <0.01 | PAH | ug/l |  |  |  | ug/l
WMP14 | South | 2019-05-30 | 0 |  | 1 | 0 | 0 | 7.41 | pH (liquid) (pH units) | 7.41 | pH | liquid | pH | units
WMP14 | South | 2019-05-30 | 0 | ug/l | 0 | 0 | 0 | 5e-06 | Phenanthrene | <0.01 | Phenanthrene | ug/l |  |  |  | ug/l
WMP14 | South | 2019-05-30 | 0 | mg/l | 0 | 0 | 0 | 0.01 | Phenols(Mono) | <0.02 | Phenols(Mono) | mg/l |  |  |  | mg/l
WMP14 | South | 2019-05-30 | 0 | ug/l | 0 | 0 | 0 | 5e-06 | Pyrene | <0.01 | Pyrene | ug/l |  |  |  | ug/l
WMP14 | South | 2019-05-30 | 0 | ug/l | 1 | 0 | 0 | 0.0007 | Selenium | 0.7 | Selenium | ug/l |  |  |  | ug/l
WMP14 | South | 2019-05-30 | 0 | mg/l | 1 | 0 | 0 | 280 | Sulphate | 280 | Sulphate | mg/l |  |  |  | mg/l
WMP14 | South | 2019-05-30 | 0 | ug/l | 0 | 0 | 0 | 0.0005 | Toluene | <1.0 | Toluene | ug/l |  |  |  | ug/l
WMP14 | South | 2019-05-30 | 0 | ug/l | 1 | 0 | 0 | 0.31 | TPH | 310 | TPH | ug/l |  |  |  | ug/l
WMP14 | South | 2019-05-30 | 0 | ug/l | 1 | 0 | 0 | 0.006 | Zinc | 6 | Zinc | ug/l |  |  |  | ug/l
WMP14 | South | 2019-04-26 | 0 | ug/l | 0 | 0 | 0 | 5e-06 | Acenaphthene | <0.01 | Acenaphthene | ug/l |  |  |  | ug/l
WMP14 | South | 2019-04-26 | 0 | ug/l | 0 | 0 | 0 | 5e-06 | Acenaphthylene | <0.01 | Acenaphthylene | ug/l |  |  |  | ug/l
WMP14 | South | 2019-04-26 | 0 | ug/l | 0 | 0 | 0 | 5e-06 | Anthracene | <0.01 | Anthracene | ug/l |  |  |  | ug/l
WMP14 | South | 2019-04-26 | 0 | mg/l | 0 | 0 | 0 | 0.5 | Antimony | <1.0 | Antimony | mg/l |  |  |  | mg/l
WMP14 | South | 2019-04-26 | 0 | ug/l | 1 | 0 | 0 | 0.0003 | Arsenic | 0.3 | Arsenic | ug/l |  |  |  | ug/l
WMP14 | South | 2019-04-26 | 0 | ug/l | 1 | 0 | 0 | 0.02 | Barium | 20 | Barium | ug/l |  |  |  | ug/l
WMP14 | South | 2019-04-26 | 0 | ug/l | 0 | 0 | 0 | 0.0005 | Benzene | <1.0 | Benzene | ug/l |  |  |  | ug/l
WMP14 | South | 2019-04-26 | 0 | ug/l | 0 | 0 | 0 | 5e-06 | Benzo-a-anthracene | <0.01 | Benzo-a-anthracene | ug/l |  |  |  | ug/l
WMP14 | South | 2019-04-26 | 0 | ug/l | 0 | 0 | 0 | 5e-06 | Benzo-a-pyrene | <0.01 | Benzo-a-pyrene | ug/l |  |  |  | ug/l
WMP14 | South | 2019-04-26 | 0 | ug/l | 0 | 0 | 0 | 5e-06 | Benzo-b-fluoranthene | <0.01 | Benzo-b-fluoranthene | ug/l |  |  |  | ug/l
WMP14 | South | 2019-04-26 | 0 | ug/l | 0 | 0 | 0 | 5e-06 | Benzo-ghi-perylene | <0.01 | Benzo-ghi-perylene | ug/l |  |  |  | ug/l
WMP14 | South | 2019-04-26 | 0 | ug/l | 0 | 0 | 0 | 5e-06 | Benzo-k-fluoranthene | <0.01 | Benzo-k-fluoranthene | ug/l |  |  |  | ug/l
WMP14 | South | 2019-04-26 | 0 | ug/l | 0 | 0 | 0 | 1e-05 | Cadmium | <0.02 | Cadmium | low | ug/l |  |  | ug/l
WMP14 | South | 2019-04-26 | 0 | mg/l | 1 | 0 | 0 | 30 | Chloride | 30 | Chloride | mg/l |  |  |  | mg/l
WMP14 | South | 2019-04-26 | 0 | ug/l | 0 | 0 | 0 | 0.0005 | Chromium | <1.0 | Chromium | ug/l |  |  |  | ug/l
WMP14 | South | 2019-04-26 | 0 | ug/l | 0 | 0 | 0 | 5e-06 | Chrysene | <0.01 | Chrysene | ug/l |  |  |  | ug/l
WMP14 | South | 2019-04-26 | 0 | ug/l | 1 | 0 | 0 | 0.002 | Copper | 2 | Copper | ug/l |  |  |  | ug/l
WMP14 | South | 2019-04-26 | 0 | ug/l | 0 | 0 | 0 | 5e-06 | Dibenz-ah-anthracene | <0.01 | Dibenz-ah-anthracene | ug/l |  |  |  | ug/l
WMP14 | South | 2019-04-26 | 0 |  | 1 | 0 | 0 | 7.9 | Dissolved Oxygen (mg O2/l) | 7.9 | Dissolved | Oxygen | mg | O2/l
WMP14 | South | 2019-04-26 | 0 |  | 1 | 0 | 0 | 330 | Electrical conductivity (us/cm) | 330 | Electrical | conductivity | us/cm
WMP14 | South | 2019-04-26 | 0 | ug/l | 0 | 0 | 0 | 0.0005 | Ethyl Benzene | <1.0 | Ethyl | Benzene | ug/l |  |  | ug/l
WMP14 | South | 2019-04-26 | 0 | mg/l | 1 | 0 | 0 | 0.07 | Fluoride | 0.07 | Flouride | F | mg/l |  |  | mg/l
WMP14 | South | 2019-04-26 | 0 | ug/l | 0 | 0 | 0 | 5e-06 | Fluoranthene | <0.01 | Fluoranthene | ug/l |  |  |  | ug/l
WMP14 | South | 2019-04-26 | 0 | ug/l | 0 | 0 | 0 | 5e-06 | Fluorene | <0.01 | Fluorene | ug/l |  |  |  | ug/l
WMP14 | South | 2019-04-26 | 0 | ug/l | 0 | 0 | 0 | 5e-06 | Indeno-123-cd-pyrene | <0.01 | Indeno-123-cd-pyrene | ug/l |  |  |  | ug/l
WMP14 | South | 2019-04-26 | 0 | ug/l | 0 | 0 | 0 | 0.00015 | Lead | <0.3 | Lead | ug/l |  |  |  | ug/l
WMP14 | South | 2019-04-26 | 0 | ug/l | 0 | 0 | 0 | 0.0005 | M&P Xylene | <1.0 | M&P | Xylene | ug/l |  |  | ug/l
WMP14 | South | 2019-04-26 | 0 | ug/l | 0 | 0 | 0 | 2.5e-05 | Mercury | <0.05 | Mercury | ug/l |  |  |  | ug/l
WMP14 | South | 2019-04-26 | 0 | ug/l | 0 | 0 | 0 | 0.0005 | Molybdenum | <1.0 | Molybdenum | ug/l |  |  |  | ug/l
WMP14 | South | 2019-04-26 | 0 | ug/l | 0 | 0 | 0 | 5e-06 | Naphthalene | <0.01 | Naphthalene | ug/l |  |  |  | ug/l
WMP14 | South | 2019-04-26 | 0 | ug/l | 1 | 0 | 0 | 0.001 | Nickel | 1 | Nickel | ug/l |  |  |  | ug/l
WMP14 | South | 2019-04-26 | 0 | ug/l | 0 | 0 | 0 | 0.0005 | O-Xylene | <1.0 | O-Xylene | ug/l |  |  |  | ug/l
WMP14 | South | 2019-04-26 | 0 | ug/l | 0 | 0 | 0 | 5e-06 | PAH | <0.01 | PAH | ug/l |  |  |  | ug/l
WMP14 | South | 2019-04-26 | 0 |  | 1 | 0 | 0 | 7.65 | pH (liquid) (pH units) | 7.65 | pH | liquid | pH | units
WMP14 | South | 2019-04-26 | 0 | ug/l | 0 | 0 | 0 | 5e-06 | Phenanthrene | <0.01 | Phenanthrene | ug/l |  |  |  | ug/l
WMP14 | South | 2019-04-26 | 0 | mg/l | 0 | 0 | 0 | 0.01 | Phenols(Mono) | <0.02 | Phenols(Mono) | mg/l |  |  |  | mg/l
WMP14 | South | 2019-04-26 | 0 | ug/l | 0 | 0 | 0 | 5e-06 | Pyrene | <0.01 | Pyrene | ug/l |  |  |  | ug/l
WMP14 | South | 2019-04-26 | 0 | ug/l | 1 | 0 | 0 | 0.0015 | Selenium | 1.5 | Selenium | ug/l |  |  |  | ug/l
WMP14 | South | 2019-04-26 | 0 | mg/l | 1 | 0 | 0 | 10 | Sulphate | 10 | Sulphate | mg/l |  |  |  | mg/l
WMP14 | South | 2019-04-26 | 0 | ug/l | 0 | 0 | 0 | 0.0005 | Toluene | <1.0 | Toluene | ug/l |  |  |  | ug/l
WMP14 | South | 2019-04-26 | 0 | ug/l | 1 | 0 | 0 | 0.06 | TPH | 60 | TPH | ug/l |  |  |  | ug/l
WMP14 | South | 2019-04-26 | 0 | ug/l | 1 | 0 | 0 | 0.009 | Zinc | 9 | Zinc | ug/l |  |  |  | ug/l
WMP14 | South | 2019-02-22 | 0 | ug/l | 0 | 0 | 0 | 5e-06 | Acenaphthene | <0.01 | Acenaphthene | ug/l |  |  |  | ug/l
WMP14 | South | 2019-02-22 | 0 | ug/l | 0 | 0 | 0 | 5e-06 | Acenaphthylene | <0.01 | Acenaphthylene | ug/l |  |  |  | ug/l
WMP14 | South | 2019-02-22 | 0 | ug/l | 0 | 0 | 0 | 5e-06 | Anthracene | <0.01 | Anthracene | ug/l |  |  |  | ug/l
WMP14 | South | 2019-02-22 | 0 | mg/l | 0 | 0 | 0 | 0.5 | Antimony | <1.0 | Antimony | mg/l |  |  |  | mg/l
WMP14 | South | 2019-02-22 | 0 | ug/l | 1 | 0 | 0 | 0.0003 | Arsenic | 0.3 | Arsenic | ug/l |  |  |  | ug/l
WMP14 | South | 2019-02-22 | 0 | ug/l | 1 | 0 | 0 | 0.029 | Barium | 29 | Barium | ug/l |  |  |  | ug/l
WMP14 | South | 2019-02-22 | 0 | ug/l | 0 | 0 | 0 | 0.0005 | Benzene | <1.0 | Benzene | ug/l |  |  |  | ug/l
WMP14 | South | 2019-02-22 | 0 | ug/l | 0 | 0 | 0 | 5e-06 | Benzo-a-anthracene | <0.01 | Benzo-a-anthracene | ug/l |  |  |  | ug/l
WMP14 | South | 2019-02-22 | 0 | ug/l | 0 | 0 | 0 | 5e-06 | Benzo-a-pyrene | <0.01 | Benzo-a-pyrene | ug/l |  |  |  | ug/l
WMP14 | South | 2019-02-22 | 0 | ug/l | 0 | 0 | 0 | 5e-06 | Benzo-b-fluoranthene | <0.01 | Benzo-b-fluoranthene | ug/l |  |  |  | ug/l
WMP14 | South | 2019-02-22 | 0 | ug/l | 0 | 0 | 0 | 5e-06 | Benzo-ghi-perylene | <0.01 | Benzo-ghi-perylene | ug/l |  |  |  | ug/l
WMP14 | South | 2019-02-22 | 0 | ug/l | 0 | 0 | 0 | 5e-06 | Benzo-k-fluoranthene | <0.01 | Benzo-k-fluoranthene | ug/l |  |  |  | ug/l
WMP14 | South | 2019-02-22 | 0 | ug/l | 1 | 0 | 0 | 3e-05 | Cadmium | 0.03 | Cadmium | low | ug/l |  |  | ug/l
WMP14 | South | 2019-02-22 | 0 | mg/l | 1 | 0 | 0 | 110 | Chloride | 110 | Chloride | mg/l |  |  |  | mg/l
WMP14 | South | 2019-02-22 | 0 | ug/l | 0 | 0 | 0 | 0.0005 | Chromium | <1.0 | Chromium | ug/l |  |  |  | ug/l
WMP14 | South | 2019-02-22 | 0 | ug/l | 0 | 0 | 0 | 5e-06 | Chrysene | <0.01 | Chrysene | ug/l |  |  |  | ug/l
WMP14 | South | 2019-02-22 | 0 | ug/l | 1 | 0 | 0 | 0.0031 | Copper | 3.1 | Copper | ug/l |  |  |  | ug/l
WMP14 | South | 2019-02-22 | 0 | ug/l | 0 | 0 | 0 | 5e-06 | Dibenz-ah-anthracene | <0.01 | Dibenz-ah-anthracene | ug/l |  |  |  | ug/l
WMP14 | South | 2019-02-22 | 0 |  | 1 | 0 | 0 | 8.3 | Dissolved Oxygen (mg O2/l) | 8.3 | Dissolved | Oxygen | mg | O2/l
WMP14 | South | 2019-02-22 | 0 |  | 1 | 0 | 0 | 650 | Electrical conductivity (us/cm) | 650 | Electrical | conductivity | us/cm
WMP14 | South | 2019-02-22 | 0 | ug/l | 0 | 0 | 0 | 0.0005 | Ethyl Benzene | <1.0 | Ethyl | Benzene | ug/l |  |  | ug/l
WMP14 | South | 2019-02-22 | 0 | mg/l | 0 | 0 | 0 | 0 | Fluoride |  | Flouride | F | mg/l |  |  | mg/l
WMP14 | South | 2019-02-22 | 0 | ug/l | 0 | 0 | 0 | 5e-06 | Fluoranthene | <0.01 | Fluoranthene | ug/l |  |  |  | ug/l
WMP14 | South | 2019-02-22 | 0 | ug/l | 0 | 0 | 0 | 5e-06 | Fluorene | <0.01 | Fluorene | ug/l |  |  |  | ug/l
WMP14 | South | 2019-02-22 | 0 | ug/l | 0 | 0 | 0 | 5e-06 | Indeno-123-cd-pyrene | <0.01 | Indeno-123-cd-pyrene | ug/l |  |  |  | ug/l
WMP14 | South | 2019-02-22 | 0 | ug/l | 0 | 0 | 0 | 0.00015 | Lead | <0.3 | Lead | ug/l |  |  |  | ug/l
WMP14 | South | 2019-02-22 | 0 | ug/l | 0 | 0 | 0 | 0.0005 | M&P Xylene | <1.0 | M&P | Xylene | ug/l |  |  | ug/l
WMP14 | South | 2019-02-22 | 0 | ug/l | 0 | 0 | 0 | 2.5e-05 | Mercury | <0.05 | Mercury | ug/l |  |  |  | ug/l
WMP14 | South | 2019-02-22 | 0 | ug/l | 0 | 0 | 0 | 0.0005 | Molybdenum | <1.0 | Molybdenum | ug/l |  |  |  | ug/l
WMP14 | South | 2019-02-22 | 0 | ug/l | 0 | 0 | 0 | 2e-05 | Naphthalene | <0.04 | Naphthalene | ug/l |  |  |  | ug/l
WMP14 | South | 2019-02-22 | 0 | ug/l | 1 | 0 | 0 | 0.002 | Nickel | 2 | Nickel | ug/l |  |  |  | ug/l
WMP14 | South | 2019-02-22 | 0 | ug/l | 0 | 0 | 0 | 0.0005 | O-Xylene | <1.0 | O-Xylene | ug/l |  |  |  | ug/l
WMP14 | South | 2019-02-22 | 0 | ug/l | 0 | 0 | 0 | 2e-05 | PAH | <0.04 | PAH | ug/l |  |  |  | ug/l
WMP14 | South | 2019-02-22 | 0 |  | 1 | 0 | 0 | 7.7 | pH (liquid) (pH units) | 7.7 | pH | liquid | pH | units
WMP14 | South | 2019-02-22 | 0 | ug/l | 0 | 0 | 0 | 5e-06 | Phenanthrene | <0.01 | Phenanthrene | ug/l |  |  |  | ug/l
WMP14 | South | 2019-02-22 | 0 | mg/l | 0 | 0 | 0 | 0.01 | Phenols(Mono) | <0.02 | Phenols(Mono) | mg/l |  |  |  | mg/l
WMP14 | South | 2019-02-22 | 0 | ug/l | 0 | 0 | 0 | 5e-06 | Pyrene | <0.01 | Pyrene | ug/l |  |  |  | ug/l
WMP14 | South | 2019-02-22 | 0 | ug/l | 1 | 0 | 0 | 0.0015 | Selenium | 1.5 | Selenium | ug/l |  |  |  | ug/l
WMP14 | South | 2019-02-22 | 0 | mg/l | 1 | 0 | 0 | 16 | Sulphate | 16 | Sulphate | mg/l |  |  |  | mg/l
WMP14 | South | 2019-02-22 | 0 | ug/l | 0 | 0 | 0 | 0.0005 | Toluene | <1.0 | Toluene | ug/l |  |  |  | ug/l
WMP14 | South | 2019-02-22 | 0 | ug/l | 1 | 0 | 0 | 0.16 | TPH | 160 | TPH | ug/l |  |  |  | ug/l
WMP14 | South | 2019-02-22 | 0 | ug/l | 1 | 0 | 0 | 0.008 | Zinc | 8 | Zinc | ug/l |  |  |  | ug/l
WMP14 | South | 2019-01-31 | 0 | ug/l | 0 | 0 | 0 | 5e-06 | Acenaphthene | <0.01 | Acenaphthene | ug/l |  |  |  | ug/l
WMP14 | South | 2019-01-31 | 0 | ug/l | 0 | 0 | 0 | 5e-06 | Acenaphthylene | <0.01 | Acenaphthylene | ug/l |  |  |  | ug/l
WMP14 | South | 2019-01-31 | 0 | ug/l | 0 | 0 | 0 | 5e-06 | Anthracene | <0.01 | Anthracene | ug/l |  |  |  | ug/l
WMP14 | South | 2019-01-31 | 0 | mg/l | 0 | 0 | 0 | 0.5 | Antimony | <1.0 | Antimony | mg/l |  |  |  | mg/l
WMP14 | South | 2019-01-31 | 0 | ug/l | 1 | 0 | 0 | 0.0004 | Arsenic | 0.4 | Arsenic | ug/l |  |  |  | ug/l
WMP14 | South | 2019-01-31 | 0 | ug/l | 1 | 0 | 0 | 0.031 | Barium | 31 | Barium | ug/l |  |  |  | ug/l
WMP14 | South | 2019-01-31 | 0 | ug/l | 0 | 0 | 0 | 0.0005 | Benzene | <1.0 | Benzene | ug/l |  |  |  | ug/l
WMP14 | South | 2019-01-31 | 0 | ug/l | 0 | 0 | 0 | 5e-06 | Benzo-a-anthracene | <0.01 | Benzo-a-anthracene | ug/l |  |  |  | ug/l
WMP14 | South | 2019-01-31 | 0 | ug/l | 0 | 0 | 0 | 5e-06 | Benzo-a-pyrene | <0.01 | Benzo-a-pyrene | ug/l |  |  |  | ug/l
WMP14 | South | 2019-01-31 | 0 | ug/l | 0 | 0 | 0 | 5e-06 | Benzo-b-fluoranthene | <0.01 | Benzo-b-fluoranthene | ug/l |  |  |  | ug/l
WMP14 | South | 2019-01-31 | 0 | ug/l | 0 | 0 | 0 | 5e-06 | Benzo-ghi-perylene | <0.01 | Benzo-ghi-perylene | ug/l |  |  |  | ug/l
WMP14 | South | 2019-01-31 | 0 | ug/l | 0 | 0 | 0 | 5e-06 | Benzo-k-fluoranthene | <0.01 | Benzo-k-fluoranthene | ug/l |  |  |  | ug/l
WMP14 | South | 2019-01-31 | 0 | ug/l | 1 | 0 | 0 | 3e-05 | Cadmium | 0.03 | Cadmium | low | ug/l |  |  | ug/l
WMP14 | South | 2019-01-31 | 0 | mg/l | 1 | 0 | 0 | 91 | Chloride | 91 | Chloride | mg/l |  |  |  | mg/l
WMP14 | South | 2019-01-31 | 0 | ug/l | 1 | 0 | 0 | 0.001 | Chromium | 1 | Chromium | ug/l |  |  |  | ug/l
WMP14 | South | 2019-01-31 | 0 | ug/l | 0 | 0 | 0 | 5e-06 | Chrysene | <0.01 | Chrysene | ug/l |  |  |  | ug/l
WMP14 | South | 2019-01-31 | 0 | ug/l | 1 | 0 | 0 | 0.004 | Copper | 4 | Copper | ug/l |  |  |  | ug/l
WMP14 | South | 2019-01-31 | 0 | ug/l | 0 | 0 | 0 | 5e-06 | Dibenz-ah-anthracene | <0.01 | Dibenz-ah-anthracene | ug/l |  |  |  | ug/l
WMP14 | South | 2019-01-31 | 0 |  | 1 | 0 | 0 | 7.7 | Dissolved Oxygen (mg O2/l) | 7.7 | Dissolved | Oxygen | mg | O2/l
WMP14 | South | 2019-01-31 | 0 |  | 1 | 0 | 0 | 540 | Electrical conductivity (us/cm) | 540 | Electrical | conductivity | us/cm
WMP14 | South | 2019-01-31 | 0 | ug/l | 0 | 0 | 0 | 0.0005 | Ethyl Benzene | <1.0 | Ethyl | Benzene | ug/l |  |  | ug/l
WMP14 | South | 2019-01-31 | 0 | mg/l | 0 | 0 | 0 | 0 | Fluoride |  | Flouride | F | mg/l |  |  | mg/l
WMP14 | South | 2019-01-31 | 0 | ug/l | 0 | 0 | 0 | 5e-06 | Fluoranthene | <0.01 | Fluoranthene | ug/l |  |  |  | ug/l
WMP14 | South | 2019-01-31 | 0 | ug/l | 0 | 0 | 0 | 5e-06 | Fluorene | <0.01 | Fluorene | ug/l |  |  |  | ug/l
WMP14 | South | 2019-01-31 | 0 | ug/l | 0 | 0 | 0 | 5e-06 | Indeno-123-cd-pyrene | <0.01 | Indeno-123-cd-pyrene | ug/l |  |  |  | ug/l
WMP14 | South | 2019-01-31 | 0 | ug/l | 1 | 0 | 0 | 0.0017 | Lead | 1.7 | Lead | ug/l |  |  |  | ug/l
WMP14 | South | 2019-01-31 | 0 | ug/l | 0 | 0 | 0 | 0.0005 | M&P Xylene | <1.0 | M&P | Xylene | ug/l |  |  | ug/l
WMP14 | South | 2019-01-31 | 0 | ug/l | 0 | 0 | 0 | 2.5e-05 | Mercury | <0.05 | Mercury | ug/l |  |  |  | ug/l
WMP14 | South | 2019-01-31 | 0 | ug/l | 1 | 0 | 0 | 0.001 | Molybdenum | 1 | Molybdenum | ug/l |  |  |  | ug/l
WMP14 | South | 2019-01-31 | 0 | ug/l | 0 | 0 | 0 | 2e-05 | Naphthalene | <0.04 | Naphthalene | ug/l |  |  |  | ug/l
WMP14 | South | 2019-01-31 | 0 | ug/l | 1 | 0 | 0 | 0.003 | Nickel | 3 | Nickel | ug/l |  |  |  | ug/l
WMP14 | South | 2019-01-31 | 0 | ug/l | 0 | 0 | 0 | 0.0005 | O-Xylene | <1.0 | O-Xylene | ug/l |  |  |  | ug/l
WMP14 | South | 2019-01-31 | 0 | ug/l | 0 | 0 | 0 | 2e-05 | PAH | <0.04 | PAH | ug/l |  |  |  | ug/l
WMP14 | South | 2019-01-31 | 0 |  | 1 | 0 | 0 | 8.22 | pH (liquid) (pH units) | 8.22 | pH | liquid | pH | units
WMP14 | South | 2019-01-31 | 0 | ug/l | 0 | 0 | 0 | 5e-06 | Phenanthrene | <0.01 | Phenanthrene | ug/l |  |  |  | ug/l
WMP14 | South | 2019-01-31 | 0 | mg/l | 0 | 0 | 0 | 0.01 | Phenols(Mono) | <0.02 | Phenols(Mono) | mg/l |  |  |  | mg/l
WMP14 | South | 2019-01-31 | 0 | ug/l | 0 | 0 | 0 | 5e-06 | Pyrene | <0.01 | Pyrene | ug/l |  |  |  | ug/l
WMP14 | South | 2019-01-31 | 0 | ug/l | 1 | 0 | 0 | 0.0019 | Selenium | 1.9 | Selenium | ug/l |  |  |  | ug/l
WMP14 | South | 2019-01-31 | 0 | mg/l | 1 | 0 | 0 | 18 | Sulphate | 18 | Sulphate | mg/l |  |  |  | mg/l
WMP14 | South | 2019-01-31 | 0 | ug/l | 0 | 0 | 0 | 0.0005 | Toluene | <1.0 | Toluene | ug/l |  |  |  | ug/l
WMP14 | South | 2019-01-31 | 0 | ug/l | 1 | 0 | 0 | 0.02 | TPH | 20 | TPH | ug/l |  |  |  | ug/l
WMP14 | South | 2019-01-31 | 0 | ug/l | 1 | 1 | 0 | 0.035 | Zinc | 35 | Zinc | ug/l |  |  |  | ug/l
WMP14 | South | 2018-11-29 | 0 | ug/l | 0 | 0 | 0 | 5e-06 | Acenaphthene | <0.01 | Acenaphthene | ug/l |  |  |  | ug/l
WMP14 | South | 2018-11-29 | 0 | ug/l | 0 | 0 | 0 | 5e-06 | Acenaphthylene | <0.01 | Acenaphthylene | ug/l |  |  |  | ug/l
WMP14 | South | 2018-11-29 | 0 | ug/l | 0 | 0 | 0 | 5e-06 | Anthracene | <0.01 | Anthracene | ug/l |  |  |  | ug/l
WMP14 | South | 2018-11-29 | 0 | ug/l | 0 | 0 | 0 | 0.0005 | Antimony | <1.0 | Antimony | ug/l |  |  |  | ug/l
WMP14 | South | 2018-11-29 | 0 | ug/l | 1 | 0 | 0 | 0.0003 | Arsenic | 0.3 | Arsenic | ug/l |  |  |  | ug/l
WMP14 | South | 2018-11-29 | 0 | ug/l | 1 | 0 | 0 | 0.026 | Barium | 26 | Barium | ug/l |  |  |  | ug/l
WMP14 | South | 2018-11-29 | 0 | ug/l | 0 | 0 | 0 | 0.0005 | Benzene | <1.0 | Benzene | ug/l |  |  |  | ug/l
WMP14 | South | 2018-11-29 | 0 | ug/l | 0 | 0 | 0 | 5e-06 | Benzo-a-anthracene | <0.01 | Benzo-a-anthracene | ug/l |  |  |  | ug/l
WMP14 | South | 2018-11-29 | 0 | ug/l | 0 | 0 | 0 | 5e-06 | Benzo-a-pyrene | <0.01 | Benzo-a-pyrene | ug/l |  |  |  | ug/l
WMP14 | South | 2018-11-29 | 0 | ug/l | 0 | 0 | 0 | 5e-06 | Benzo-b-fluoranthene | <0.01 | Benzo-b-fluoranthene | ug/l |  |  |  | ug/l
WMP14 | South | 2018-11-29 | 0 | ug/l | 0 | 0 | 0 | 5e-06 | Benzo-ghi-perylene | <0.01 | Benzo-ghi-perylene | ug/l |  |  |  | ug/l
WMP14 | South | 2018-11-29 | 0 | ug/l | 0 | 0 | 0 | 5e-06 | Benzo-k-fluoranthene | <0.01 | Benzo-k-fluoranthene | ug/l |  |  |  | ug/l
WMP14 | South | 2018-11-29 | 0 | ug/l | 0 | 0 | 0 | 5e-05 | Cadmium | <0.1 | Cadmium | low | ug/l |  |  | ug/l
WMP14 | South | 2018-11-29 | 0 | mg/l | 1 | 0 | 0 | 76 | Chloride | 76 | Chloride | mg/l |  |  |  | mg/l
WMP14 | South | 2018-11-29 | 0 | ug/l | 0 | 0 | 0 | 0.0005 | Chromium | <1.0 | Chromium | ug/l |  |  |  | ug/l
WMP14 | South | 2018-11-29 | 0 | ug/l | 0 | 0 | 0 | 5e-06 | Chrysene | <0.01 | Chrysene | ug/l |  |  |  | ug/l
WMP14 | South | 2018-11-29 | 0 | ug/l | 1 | 0 | 0 | 0.0023 | Copper | 2.3 | Copper | ug/l |  |  |  | ug/l
WMP14 | South | 2018-11-29 | 0 | ug/l | 0 | 0 | 0 | 5e-06 | Dibenz-ah-anthracene | <0.01 | Dibenz-ah-anthracene | ug/l |  |  |  | ug/l
WMP14 | South | 2018-11-29 | 0 |  | 1 | 0 | 0 | 9.3 | Dissolved Oxygen (mg O2/l) | 9.3 | Dissolved | Oxygen | mg | O2/l
WMP14 | South | 2018-11-29 | 0 |  | 1 | 0 | 0 | 440 | Electrical conductivity (us/cm) | 440 | Electrical | conductivity | us/cm
WMP14 | South | 2018-11-29 | 0 | ug/l | 0 | 0 | 0 | 0.0005 | Ethyl Benzene | <1.0 | Ethyl | Benzene | ug/l |  |  | ug/l
WMP14 | South | 2018-11-29 | 0 | mg/l | 1 | 0 | 0 | 0.07 | Fluoride | 0.07 | Flouride | F | mg/l |  |  | mg/l
WMP14 | South | 2018-11-29 | 0 | ug/l | 0 | 0 | 0 | 5e-06 | Fluoranthene | <0.01 | Fluoranthene | ug/l |  |  |  | ug/l
WMP14 | South | 2018-11-29 | 0 | ug/l | 0 | 0 | 0 | 5e-06 | Fluorene | <0.01 | Fluorene | ug/l |  |  |  | ug/l
WMP14 | South | 2018-11-29 | 0 | ug/l | 0 | 0 | 0 | 5e-06 | Indeno-123-cd-pyrene | <0.01 | Indeno-123-cd-pyrene | ug/l |  |  |  | ug/l
WMP14 | South | 2018-11-29 | 0 | ug/l | 0 | 0 | 0 | 0.00015 | Lead | <0.3 | Lead | ug/l |  |  |  | ug/l
WMP14 | South | 2018-11-29 | 0 | ug/l | 0 | 0 | 0 | 0.0005 | M&P Xylene | <1.0 | M&P | Xylene | ug/l |  |  | ug/l
WMP14 | South | 2018-11-29 | 0 | ug/l | 0 | 0 | 0 | 2.5e-05 | Mercury | <0.05 | Mercury | ug/l |  |  |  | ug/l
WMP14 | South | 2018-11-29 | 0 | ug/l | 0 | 0 | 0 | 0.0005 | Molybdenum | <1.0 | Molybdenum | ug/l |  |  |  | ug/l
WMP14 | South | 2018-11-29 | 0 | ug/l | 0 | 0 | 0 | 1.5e-05 | Naphthalene | <0.03 | Naphthalene | ug/l |  |  |  | ug/l
WMP14 | South | 2018-11-29 | 0 | ug/l | 1 | 0 | 0 | 0.001 | Nickel | 1 | Nickel | ug/l |  |  |  | ug/l
WMP14 | South | 2018-11-29 | 0 | ug/l | 0 | 0 | 0 | 0.0005 | O-Xylene | <1.0 | O-Xylene | ug/l |  |  |  | ug/l
WMP14 | South | 2018-11-29 | 0 | ug/l | 0 | 0 | 0 | 1.5e-05 | PAH | <0.03 | PAH | ug/l |  |  |  | ug/l
WMP14 | South | 2018-11-29 | 0 |  | 1 | 0 | 0 | 7.5 | pH (liquid) (pH units) | 7.5 | pH | liquid | pH | units
WMP14 | South | 2018-11-29 | 0 | ug/l | 0 | 0 | 0 | 5e-06 | Phenanthrene | <0.01 | Phenanthrene | ug/l |  |  |  | ug/l
WMP14 | South | 2018-11-29 | 0 | mg/l | 0 | 0 | 0 | 0.01 | Phenols(Mono) | <0.02 | Phenols(Mono) | mg/l |  |  |  | mg/l
WMP14 | South | 2018-11-29 | 0 | ug/l | 0 | 0 | 0 | 5e-06 | Pyrene | <0.01 | Pyrene | ug/l |  |  |  | ug/l
WMP14 | South | 2018-11-29 | 0 | ug/l | 1 | 0 | 0 | 0.0017 | Selenium | 1.7 | Selenium | ug/l |  |  |  | ug/l
WMP14 | South | 2018-11-29 | 0 | mg/l | 1 | 0 | 0 | 12 | Sulphate | 12 | Sulphate | mg/l |  |  |  | mg/l
WMP14 | South | 2018-11-29 | 0 | ug/l | 0 | 0 | 0 | 0.0005 | Toluene | <1.0 | Toluene | ug/l |  |  |  | ug/l
WMP14 | South | 2018-11-29 | 0 | ug/l | 1 | 0 | 0 | 0.06 | TPH | 60 | TPH | ug/l |  |  |  | ug/l
WMP14 | South | 2018-11-29 | 0 | ug/l | 1 | 1 | 0 | 0.016 | Zinc | 16 | Zinc | ug/l |  |  |  | ug/l
WMP14 | South | 2018-10-30 | 0 | ug/l | 0 | 0 | 0 | 5e-06 | Acenaphthene | <0.01 | Acenaphthene | ug/l |  |  |  | ug/l
WMP14 | South | 2018-10-30 | 0 | ug/l | 0 | 0 | 0 | 5e-06 | Acenaphthylene | <0.01 | Acenaphthylene | ug/l |  |  |  | ug/l
WMP14 | South | 2018-10-30 | 0 | ug/l | 0 | 0 | 0 | 5e-06 | Anthracene | <0.01 | Anthracene | ug/l |  |  |  | ug/l
WMP14 | South | 2018-10-30 | 0 | ug/l | 0 | 0 | 0 | 0.0005 | Antimony | <1.0 | Antimony | ug/l |  |  |  | ug/l
WMP14 | South | 2018-10-30 | 0 | ug/l | 1 | 0 | 0 | 0.0004 | Arsenic | 0.4 | Arsenic | ug/l |  |  |  | ug/l
WMP14 | South | 2018-10-30 | 0 | ug/l | 1 | 0 | 0 | 0.027 | Barium | 27 | Barium | ug/l |  |  |  | ug/l
WMP14 | South | 2018-10-30 | 0 | ug/l | 0 | 0 | 0 | 0.0005 | Benzene | <1.0 | Benzene | ug/l |  |  |  | ug/l
WMP14 | South | 2018-10-30 | 0 | ug/l | 0 | 0 | 0 | 5e-06 | Benzo-a-anthracene | <0.01 | Benzo-a-anthracene | ug/l |  |  |  | ug/l
WMP14 | South | 2018-10-30 | 0 | ug/l | 0 | 0 | 0 | 5e-06 | Benzo-a-pyrene | <0.01 | Benzo-a-pyrene | ug/l |  |  |  | ug/l
WMP14 | South | 2018-10-30 | 0 | ug/l | 0 | 0 | 0 | 5e-06 | Benzo-b-fluoranthene | <0.01 | Benzo-b-fluoranthene | ug/l |  |  |  | ug/l
WMP14 | South | 2018-10-30 | 0 | ug/l | 0 | 0 | 0 | 5e-06 | Benzo-ghi-perylene | <0.01 | Benzo-ghi-perylene | ug/l |  |  |  | ug/l
WMP14 | South | 2018-10-30 | 0 | ug/l | 0 | 0 | 0 | 5e-06 | Benzo-k-fluoranthene | <0.01 | Benzo-k-fluoranthene | ug/l |  |  |  | ug/l
WMP14 | South | 2018-10-30 | 0 | ug/l | 1 | 0 | 0 | 3e-05 | Cadmium | 0.03 | Cadmium | low | ug/l |  |  | ug/l
WMP14 | South | 2018-10-30 | 0 | mg/l | 1 | 0 | 0 | 51 | Chloride | 51 | Chloride | mg/l |  |  |  | mg/l
WMP14 | South | 2018-10-30 | 0 | ug/l | 0 | 0 | 0 | 0.0005 | Chromium | <1.0 | Chromium | ug/l |  |  |  | ug/l
WMP14 | South | 2018-10-30 | 0 | ug/l | 0 | 0 | 0 | 5e-06 | Chrysene | <0.01 | Chrysene | ug/l |  |  |  | ug/l
WMP14 | South | 2018-10-30 | 0 | ug/l | 1 | 0 | 0 | 0.0017 | Copper | 1.7 | Copper | ug/l |  |  |  | ug/l
WMP14 | South | 2018-10-30 | 0 | ug/l | 0 | 0 | 0 | 5e-06 | Dibenz-ah-anthracene | <0.01 | Dibenz-ah-anthracene | ug/l |  |  |  | ug/l
WMP14 | South | 2018-10-30 | 0 |  | 1 | 0 | 0 | 6.7 | Dissolved Oxygen (mg O2/l) | 6.7 | Dissolved | Oxygen | mg | O2/l
WMP14 | South | 2018-10-30 | 0 |  | 1 | 0 | 0 | 430 | Electrical conductivity (us/cm) | 430 | Electrical | conductivity | us/cm
WMP14 | South | 2018-10-30 | 0 | ug/l | 0 | 0 | 0 | 0.0005 | Ethyl Benzene | <1.0 | Ethyl | Benzene | ug/l |  |  | ug/l
WMP14 | South | 2018-10-30 | 0 | mg/l | 1 | 0 | 0 | 0.15 | Fluoride | 0.15 | Flouride | F | mg/l |  |  | mg/l
WMP14 | South | 2018-10-30 | 0 | ug/l | 1 | 0 | 0 | 2e-05 | Fluoranthene | 0.02 | Fluoranthene | ug/l |  |  |  | ug/l
WMP14 | South | 2018-10-30 | 0 | ug/l | 0 | 0 | 0 | 5e-06 | Fluorene | <0.01 | Fluorene | ug/l |  |  |  | ug/l
WMP14 | South | 2018-10-30 | 0 | ug/l | 0 | 0 | 0 | 5e-06 | Indeno-123-cd-pyrene | <0.01 | Indeno-123-cd-pyrene | ug/l |  |  |  | ug/l
WMP14 | South | 2018-10-30 | 0 | ug/l | 0 | 0 | 0 | 0.00015 | Lead | <0.3 | Lead | ug/l |  |  |  | ug/l
WMP14 | South | 2018-10-30 | 0 | ug/l | 0 | 0 | 0 | 0.0005 | M&P Xylene | <1.0 | M&P | Xylene | ug/l |  |  | ug/l
WMP14 | South | 2018-10-30 | 0 | ug/l | 0 | 0 | 0 | 2.5e-05 | Mercury | <0.05 | Mercury | ug/l |  |  |  | ug/l
WMP14 | South | 2018-10-30 | 0 | ug/l | 0 | 0 | 0 | 0.0005 | Molybdenum | <1.0 | Molybdenum | ug/l |  |  |  | ug/l
WMP14 | South | 2018-10-30 | 0 | ug/l | 0 | 0 | 0 | 1.5e-05 | Naphthalene | <0.03 | Naphthalene | ug/l |  |  |  | ug/l
WMP14 | South | 2018-10-30 | 0 | ug/l | 1 | 0 | 0 | 0.002 | Nickel | 2 | Nickel | ug/l |  |  |  | ug/l
WMP14 | South | 2018-10-30 | 0 | ug/l | 0 | 0 | 0 | 0.0005 | O-Xylene | <1.0 | O-Xylene | ug/l |  |  |  | ug/l
WMP14 | South | 2018-10-30 | 0 | ug/l | 1 | 0 | 0 | 4e-05 | PAH | 0.04 | PAH | ug/l |  |  |  | ug/l
WMP14 | South | 2018-10-30 | 0 |  | 1 | 0 | 0 | 7.97 | pH (liquid) (pH units) | 7.97 | pH | liquid | pH | units
WMP14 | South | 2018-10-30 | 0 | ug/l | 1 | 0 | 0 | 1e-05 | Phenanthrene | 0.01 | Phenanthrene | ug/l |  |  |  | ug/l
WMP14 | South | 2018-10-30 | 0 | mg/l | 0 | 0 | 0 | 0.01 | Phenols(Mono) | <0.02 | Phenols(Mono) | mg/l |  |  |  | mg/l
WMP14 | South | 2018-10-30 | 0 | ug/l | 0 | 0 | 0 | 5e-06 | Pyrene | <0.01 | Pyrene | ug/l |  |  |  | ug/l
WMP14 | South | 2018-10-30 | 0 | ug/l | 1 | 0 | 0 | 0.0012 | Selenium | 1.2 | Selenium | ug/l |  |  |  | ug/l
WMP14 | South | 2018-10-30 | 0 | mg/l | 1 | 0 | 0 | 16 | Sulphate | 16 | Sulphate | mg/l |  |  |  | mg/l
WMP14 | South | 2018-10-30 | 0 | ug/l | 0 | 0 | 0 | 0.0005 | Toluene | <1.0 | Toluene | ug/l |  |  |  | ug/l
WMP14 | South | 2018-10-30 | 0 | ug/l | 0 | 0 | 0 | 0.08 | TPH | <160.0 | TPH | ug/l |  |  |  | ug/l
WMP14 | South | 2018-10-30 | 0 | ug/l | 1 | 1 | 0 | 0.017 | Zinc | 17 | Zinc | ug/l |  |  |  | ug/l
WMP14 | South | 2018-09-27 | 0 | ug/l | 0 | 0 | 0 | 5e-06 | Acenaphthene | <0.01 | Acenaphthene | ug/l |  |  |  | ug/l
WMP14 | South | 2018-09-27 | 0 | ug/l | 0 | 0 | 0 | 5e-06 | Acenaphthylene | <0.01 | Acenaphthylene | ug/l |  |  |  | ug/l
WMP14 | South | 2018-09-27 | 0 | ug/l | 0 | 0 | 0 | 5e-06 | Anthracene | <0.01 | Anthracene | ug/l |  |  |  | ug/l
WMP14 | South | 2018-09-27 | 0 | ug/l | 0 | 0 | 0 | 0.0005 | Antimony | <1.0 | Antimony | ug/l |  |  |  | ug/l
WMP14 | South | 2018-09-27 | 0 | ug/l | 1 | 0 | 0 | 0.0004 | Arsenic | 0.4 | Arsenic | ug/l |  |  |  | ug/l
WMP14 | South | 2018-09-27 | 0 | ug/l | 1 | 0 | 0 | 0.022 | Barium | 22 | Barium | ug/l |  |  |  | ug/l
WMP14 | South | 2018-09-27 | 0 | ug/l | 0 | 0 | 0 | 0.0005 | Benzene | <1.0 | Benzene | ug/l |  |  |  | ug/l
WMP14 | South | 2018-09-27 | 0 | ug/l | 0 | 0 | 0 | 5e-06 | Benzo-a-anthracene | <0.01 | Benzo-a-anthracene | ug/l |  |  |  | ug/l
WMP14 | South | 2018-09-27 | 0 | ug/l | 0 | 0 | 0 | 5e-06 | Benzo-a-pyrene | <0.01 | Benzo-a-pyrene | ug/l |  |  |  | ug/l
WMP14 | South | 2018-09-27 | 0 | ug/l | 0 | 0 | 0 | 5e-06 | Benzo-b-fluoranthene | <0.01 | Benzo-b-fluoranthene | ug/l |  |  |  | ug/l
WMP14 | South | 2018-09-27 | 0 | ug/l | 0 | 0 | 0 | 5e-06 | Benzo-ghi-perylene | <0.01 | Benzo-ghi-perylene | ug/l |  |  |  | ug/l
WMP14 | South | 2018-09-27 | 0 | ug/l | 0 | 0 | 0 | 5e-06 | Benzo-k-fluoranthene | <0.01 | Benzo-k-fluoranthene | ug/l |  |  |  | ug/l
WMP14 | South | 2018-09-27 | 0 | ug/l | 0 | 0 | 0 | 2.5e-05 | Cadmium | <0.05 | Cadmium | low | ug/l |  |  | ug/l
WMP14 | South | 2018-09-27 | 0 | mg/l | 1 | 0 | 0 | 21 | Chloride | 21 | Chloride | mg/l |  |  |  | mg/l
WMP14 | South | 2018-09-27 | 0 | ug/l | 0 | 0 | 0 | 0.0005 | Chromium | <1.0 | Chromium | ug/l |  |  |  | ug/l
WMP14 | South | 2018-09-27 | 0 | ug/l | 0 | 0 | 0 | 5e-06 | Chrysene | <0.01 | Chrysene | ug/l |  |  |  | ug/l
WMP14 | South | 2018-09-27 | 0 | ug/l | 1 | 0 | 0 | 0.0028 | Copper | 2.8 | Copper | ug/l |  |  |  | ug/l
WMP14 | South | 2018-09-27 | 0 | ug/l | 0 | 0 | 0 | 5e-06 | Dibenz-ah-anthracene | <0.01 | Dibenz-ah-anthracene | ug/l |  |  |  | ug/l
WMP14 | South | 2018-09-27 | 0 |  | 1 | 0 | 0 | 7.3 | Dissolved Oxygen (mg O2/l) | 7.3 | Dissolved | Oxygen | mg | O2/l
WMP14 | South | 2018-09-27 | 0 |  | 1 | 0 | 0 | 300 | Electrical conductivity (us/cm) | 300 | Electrical | conductivity | us/cm
WMP14 | South | 2018-09-27 | 0 | ug/l | 0 | 0 | 0 | 0.0005 | Ethyl Benzene | <1.0 | Ethyl | Benzene | ug/l |  |  | ug/l
WMP14 | South | 2018-09-27 | 0 | mg/l | 1 | 0 | 0 | 0.09 | Fluoride | 0.09 | Flouride | F | mg/l |  |  | mg/l
WMP14 | South | 2018-09-27 | 0 | ug/l | 0 | 0 | 0 | 5e-06 | Fluoranthene | <0.01 | Fluoranthene | ug/l |  |  |  | ug/l
WMP14 | South | 2018-09-27 | 0 | ug/l | 0 | 0 | 0 | 5e-06 | Fluorene | <0.01 | Fluorene | ug/l |  |  |  | ug/l
WMP14 | South | 2018-09-27 | 0 | ug/l | 0 | 0 | 0 | 5e-06 | Indeno-123-cd-pyrene | <0.01 | Indeno-123-cd-pyrene | ug/l |  |  |  | ug/l
WMP14 | South | 2018-09-27 | 0 | ug/l | 0 | 0 | 0 | 0.00015 | Lead | <0.3 | Lead | ug/l |  |  |  | ug/l
WMP14 | South | 2018-09-27 | 0 | ug/l | 0 | 0 | 0 | 0.0005 | M&P Xylene | <1.0 | M&P | Xylene | ug/l |  |  | ug/l
WMP14 | South | 2018-09-27 | 0 | ug/l | 0 | 0 | 0 | 2.5e-05 | Mercury | <0.05 | Mercury | ug/l |  |  |  | ug/l
WMP14 | South | 2018-09-27 | 0 | ug/l | 0 | 0 | 0 | 0.0005 | Molybdenum | <1.0 | Molybdenum | ug/l |  |  |  | ug/l
WMP14 | South | 2018-09-27 | 0 | ug/l | 0 | 0 | 0 | 5e-06 | Naphthalene | <0.01 | Naphthalene | ug/l |  |  |  | ug/l
WMP14 | South | 2018-09-27 | 0 | ug/l | 1 | 0 | 0 | 0.002 | Nickel | 2 | Nickel | ug/l |  |  |  | ug/l
WMP14 | South | 2018-09-27 | 0 | ug/l | 0 | 0 | 0 | 0.0005 | O-Xylene | <1.0 | O-Xylene | ug/l |  |  |  | ug/l
WMP14 | South | 2018-09-27 | 0 | ug/l | 1 | 0 | 0 | 1e-05 | PAH | 0.01 | PAH | ug/l |  |  |  | ug/l
WMP14 | South | 2018-09-27 | 0 |  | 1 | 0 | 0 | 7.16 | pH (liquid) (pH units) | 7.16 | pH | liquid | pH | units
WMP14 | South | 2018-09-27 | 0 | ug/l | 1 | 0 | 0 | 1e-05 | Phenanthrene | 0.01 | Phenanthrene | ug/l |  |  |  | ug/l
WMP14 | South | 2018-09-27 | 0 | mg/l | 0 | 0 | 0 | 0.01 | Phenols(Mono) | <0.02 | Phenols(Mono) | mg/l |  |  |  | mg/l
WMP14 | South | 2018-09-27 | 0 | ug/l | 0 | 0 | 0 | 5e-06 | Pyrene | <0.01 | Pyrene | ug/l |  |  |  | ug/l
WMP14 | South | 2018-09-27 | 0 | ug/l | 1 | 0 | 0 | 0.0012 | Selenium | 1.2 | Selenium | ug/l |  |  |  | ug/l
WMP14 | South | 2018-09-27 | 0 | mg/l | 1 | 0 | 0 | 19 | Sulphate | 19 | Sulphate | mg/l |  |  |  | mg/l
WMP14 | South | 2018-09-27 | 0 | ug/l | 0 | 0 | 0 | 0.0005 | Toluene | <1.0 | Toluene | ug/l |  |  |  | ug/l
WMP14 | South | 2018-09-27 | 0 | ug/l | 1 | 0 | 0 | 0.05 | TPH | 50 | TPH | ug/l |  |  |  | ug/l
WMP14 | South | 2018-09-27 | 0 | ug/l | 1 | 0 | 0 | 0.007 | Zinc | 7 | Zinc | ug/l |  |  |  | ug/l
WMP14 | South | 2018-08-31 | 0 | ug/l | 0 | 0 | 0 | 5e-06 | Acenaphthene | <0.01 | Acenaphthene | ug/l |  |  |  | ug/l
WMP14 | South | 2018-08-31 | 0 | ug/l | 0 | 0 | 0 | 5e-06 | Acenaphthylene | <0.01 | Acenaphthylene | ug/l |  |  |  | ug/l
WMP14 | South | 2018-08-31 | 0 | ug/l | 0 | 0 | 0 | 5e-06 | Anthracene | <0.01 | Anthracene | ug/l |  |  |  | ug/l
WMP14 | South | 2018-08-31 | 0 | ug/l | 0 | 0 | 0 | 0.0006 | Antimony | <1.2 | Antimony | ug/l |  |  |  | ug/l
WMP14 | South | 2018-08-31 | 0 | ug/l | 1 | 0 | 0 | 0.0004 | Arsenic | 0.4 | Arsenic | ug/l |  |  |  | ug/l
WMP14 | South | 2018-08-31 | 0 | ug/l | 1 | 0 | 0 | 0.021 | Barium | 21 | Barium | ug/l |  |  |  | ug/l
WMP14 | South | 2018-08-31 | 0 | ug/l | 0 | 0 | 0 | 0.0005 | Benzene | <1.0 | Benzene | ug/l |  |  |  | ug/l
WMP14 | South | 2018-08-31 | 0 | ug/l | 0 | 0 | 0 | 5e-06 | Benzo-a-anthracene | <0.01 | Benzo-a-anthracene | ug/l |  |  |  | ug/l
WMP14 | South | 2018-08-31 | 0 | ug/l | 0 | 0 | 0 | 5e-06 | Benzo-a-pyrene | <0.01 | Benzo-a-pyrene | ug/l |  |  |  | ug/l
WMP14 | South | 2018-08-31 | 0 | ug/l | 0 | 0 | 0 | 5e-06 | Benzo-b-fluoranthene | <0.01 | Benzo-b-fluoranthene | ug/l |  |  |  | ug/l
WMP14 | South | 2018-08-31 | 0 | ug/l | 0 | 0 | 0 | 5e-06 | Benzo-ghi-perylene | <0.01 | Benzo-ghi-perylene | ug/l |  |  |  | ug/l
WMP14 | South | 2018-08-31 | 0 | ug/l | 0 | 0 | 0 | 5e-06 | Benzo-k-fluoranthene | <0.01 | Benzo-k-fluoranthene | ug/l |  |  |  | ug/l
WMP14 | South | 2018-08-31 | 0 | ug/l | 0 | 0 | 0 | 2e-05 | Cadmium | <0.04 | Cadmium | low | ug/l |  |  | ug/l
WMP14 | South | 2018-08-31 | 0 | mg/l | 1 | 0 | 0 | 13 | Chloride | 13 | Chloride | mg/l |  |  |  | mg/l
WMP14 | South | 2018-08-31 | 0 | ug/l | 0 | 0 | 0 | 0.0005 | Chromium | <1.0 | Chromium | ug/l |  |  |  | ug/l
WMP14 | South | 2018-08-31 | 0 | ug/l | 0 | 0 | 0 | 5e-06 | Chrysene | <0.01 | Chrysene | ug/l |  |  |  | ug/l
WMP14 | South | 2018-08-31 | 0 | ug/l | 1 | 0 | 0 | 0.0025 | Copper | 2.5 | Copper | ug/l |  |  |  | ug/l
WMP14 | South | 2018-08-31 | 0 | ug/l | 0 | 0 | 0 | 5e-06 | Dibenz-ah-anthracene | <0.01 | Dibenz-ah-anthracene | ug/l |  |  |  | ug/l
WMP14 | South | 2018-08-31 | 0 |  | 1 | 0 | 0 | 6.5 | Dissolved Oxygen (mg O2/l) | 6.5 | Dissolved | Oxygen | mg | O2/l
WMP14 | South | 2018-08-31 | 0 |  | 1 | 0 | 0 | 300 | Electrical conductivity (us/cm) | 300 | Electrical | conductivity | us/cm
WMP14 | South | 2018-08-31 | 0 | ug/l | 0 | 0 | 0 | 0.0005 | Ethyl Benzene | <1.0 | Ethyl | Benzene | ug/l |  |  | ug/l
WMP14 | South | 2018-08-31 | 0 | mg/l | 1 | 0 | 0 | 0.07 | Fluoride | 0.07 | Flouride | F | mg/l |  |  | mg/l
WMP14 | South | 2018-08-31 | 0 | ug/l | 0 | 0 | 0 | 5e-06 | Fluoranthene | <0.01 | Fluoranthene | ug/l |  |  |  | ug/l
WMP14 | South | 2018-08-31 | 0 | ug/l | 0 | 0 | 0 | 5e-06 | Fluorene | <0.01 | Fluorene | ug/l |  |  |  | ug/l
WMP14 | South | 2018-08-31 | 0 | ug/l | 0 | 0 | 0 | 5e-06 | Indeno-123-cd-pyrene | <0.01 | Indeno-123-cd-pyrene | ug/l |  |  |  | ug/l
WMP14 | South | 2018-08-31 | 0 | ug/l | 0 | 0 | 0 | 0.00015 | Lead | <0.3 | Lead | ug/l |  |  |  | ug/l
WMP14 | South | 2018-08-31 | 0 | ug/l | 0 | 0 | 0 | 0.0005 | M&P Xylene | <1.0 | M&P | Xylene | ug/l |  |  | ug/l
WMP14 | South | 2018-08-31 | 0 | ug/l | 0 | 0 | 0 | 2.5e-05 | Mercury | <0.05 | Mercury | ug/l |  |  |  | ug/l
WMP14 | South | 2018-08-31 | 0 | ug/l | 0 | 0 | 0 | 0.0005 | Molybdenum | <1.0 | Molybdenum | ug/l |  |  |  | ug/l
WMP14 | South | 2018-08-31 | 0 | ug/l | 0 | 0 | 0 | 5e-06 | Naphthalene | <0.01 | Naphthalene | ug/l |  |  |  | ug/l
WMP14 | South | 2018-08-31 | 0 | ug/l | 1 | 0 | 0 | 0.003 | Nickel | 3 | Nickel | ug/l |  |  |  | ug/l
WMP14 | South | 2018-08-31 | 0 | ug/l | 0 | 0 | 0 | 0.0005 | O-Xylene | <1.0 | O-Xylene | ug/l |  |  |  | ug/l
WMP14 | South | 2018-08-31 | 0 | ug/l | 0 | 0 | 0 | 5e-06 | PAH | <0.01 | PAH | ug/l |  |  |  | ug/l
WMP14 | South | 2018-08-31 | 0 |  | 1 | 0 | 0 | 7.73 | pH (liquid) (pH units) | 7.73 | pH | liquid | pH | units
WMP14 | South | 2018-08-31 | 0 | ug/l | 0 | 0 | 0 | 5e-06 | Phenanthrene | <0.01 | Phenanthrene | ug/l |  |  |  | ug/l
WMP14 | South | 2018-08-31 | 0 | mg/l | 0 | 0 | 0 | 0.01 | Phenols(Mono) | <0.02 | Phenols(Mono) | mg/l |  |  |  | mg/l
WMP14 | South | 2018-08-31 | 0 | ug/l | 0 | 0 | 0 | 5e-06 | Pyrene | <0.01 | Pyrene | ug/l |  |  |  | ug/l
WMP14 | South | 2018-08-31 | 0 | ug/l | 1 | 0 | 0 | 0.0013 | Selenium | 1.3 | Selenium | ug/l |  |  |  | ug/l
WMP14 | South | 2018-08-31 | 0 | mg/l | 1 | 0 | 0 | 11 | Sulphate | 11 | Sulphate | mg/l |  |  |  | mg/l
WMP14 | South | 2018-08-31 | 0 | ug/l | 0 | 0 | 0 | 0.0005 | Toluene | <1.0 | Toluene | ug/l |  |  |  | ug/l
WMP14 | South | 2018-08-31 | 0 | ug/l | 1 | 0 | 0 | 0.06 | TPH | 60 | TPH | ug/l |  |  |  | ug/l
WMP14 | South | 2018-08-31 | 0 | ug/l | 1 | 0 | 0 | 0.003 | Zinc | 3 | Zinc | ug/l |  |  |  | ug/l
WMP14 | South | 2018-07-31 | 0 | ug/l | 0 | 0 | 0 | 5e-06 | Acenaphthene | <0.01 | Acenaphthene | ug/l |  |  |  | ug/l
WMP14 | South | 2018-07-31 | 0 | ug/l | 0 | 0 | 0 | 5e-06 | Acenaphthylene | <0.01 | Acenaphthylene | ug/l |  |  |  | ug/l
WMP14 | South | 2018-07-31 | 0 | ug/l | 0 | 0 | 0 | 5e-06 | Anthracene | <0.01 | Anthracene | ug/l |  |  |  | ug/l
WMP14 | South | 2018-07-31 | 0 | ug/l | 0 | 0 | 0 | 0.0005 | Antimony | <1.0 | Antimony | ug/l |  |  |  | ug/l
WMP14 | South | 2018-07-31 | 0 | ug/l | 1 | 0 | 0 | 0.0004 | Arsenic | 0.4 | Arsenic | ug/l |  |  |  | ug/l
WMP14 | South | 2018-07-31 | 0 | ug/l | 1 | 0 | 0 | 0.024 | Barium | 24 | Barium | ug/l |  |  |  | ug/l
WMP14 | South | 2018-07-31 | 0 | ug/l | 0 | 0 | 0 | 0.0005 | Benzene | <1.0 | Benzene | ug/l |  |  |  | ug/l
WMP14 | South | 2018-07-31 | 0 | ug/l | 0 | 0 | 0 | 5e-06 | Benzo-a-anthracene | <0.01 | Benzo-a-anthracene | ug/l |  |  |  | ug/l
WMP14 | South | 2018-07-31 | 0 | ug/l | 0 | 0 | 0 | 5e-06 | Benzo-a-pyrene | <0.01 | Benzo-a-pyrene | ug/l |  |  |  | ug/l
WMP14 | South | 2018-07-31 | 0 | ug/l | 0 | 0 | 0 | 5e-06 | Benzo-b-fluoranthene | <0.01 | Benzo-b-fluoranthene | ug/l |  |  |  | ug/l
WMP14 | South | 2018-07-31 | 0 | ug/l | 0 | 0 | 0 | 5e-06 | Benzo-ghi-perylene | <0.01 | Benzo-ghi-perylene | ug/l |  |  |  | ug/l
WMP14 | South | 2018-07-31 | 0 | ug/l | 0 | 0 | 0 | 5e-06 | Benzo-k-fluoranthene | <0.01 | Benzo-k-fluoranthene | ug/l |  |  |  | ug/l
WMP14 | South | 2018-07-31 | 0 | ug/l | 0 | 0 | 0 | 1e-05 | Cadmium | <0.02 | Cadmium | low | ug/l |  |  | ug/l
WMP14 | South | 2018-07-31 | 0 | mg/l | 1 | 0 | 0 | 21 | Chloride | 21 | Chloride | mg/l |  |  |  | mg/l
WMP14 | South | 2018-07-31 | 0 | ug/l | 0 | 0 | 0 | 0.0005 | Chromium | <1.0 | Chromium | ug/l |  |  |  | ug/l
WMP14 | South | 2018-07-31 | 0 | ug/l | 0 | 0 | 0 | 5e-06 | Chrysene | <0.01 | Chrysene | ug/l |  |  |  | ug/l
WMP14 | South | 2018-07-31 | 0 | ug/l | 1 | 0 | 0 | 0.0028 | Copper | 2.8 | Copper | ug/l |  |  |  | ug/l
WMP14 | South | 2018-07-31 | 0 | ug/l | 0 | 0 | 0 | 5e-06 | Dibenz-ah-anthracene | <0.01 | Dibenz-ah-anthracene | ug/l |  |  |  | ug/l
WMP14 | South | 2018-07-31 | 0 |  | 1 | 0 | 0 | 4.4 | Dissolved Oxygen (mg O2/l) | 4.4 | Dissolved | Oxygen | mg | O2/l
WMP14 | South | 2018-07-31 | 0 |  | 1 | 0 | 0 | 340 | Electrical conductivity (us/cm) | 340 | Electrical | conductivity | us/cm
WMP14 | South | 2018-07-31 | 0 | ug/l | 0 | 0 | 0 | 0.0005 | Ethyl Benzene | <1.0 | Ethyl | Benzene | ug/l |  |  | ug/l
WMP14 | South | 2018-07-31 | 0 | mg/l | 1 | 0 | 0 | 0.06 | Fluoride | 0.06 | Flouride | F | mg/l |  |  | mg/l
WMP14 | South | 2018-07-31 | 0 | ug/l | 0 | 0 | 0 | 5e-06 | Fluoranthene | <0.01 | Fluoranthene | ug/l |  |  |  | ug/l
WMP14 | South | 2018-07-31 | 0 | ug/l | 0 | 0 | 0 | 5e-06 | Fluorene | <0.01 | Fluorene | ug/l |  |  |  | ug/l
WMP14 | South | 2018-07-31 | 0 | ug/l | 0 | 0 | 0 | 5e-06 | Indeno-123-cd-pyrene | <0.01 | Indeno-123-cd-pyrene | ug/l |  |  |  | ug/l
WMP14 | South | 2018-07-31 | 0 | ug/l | 0 | 0 | 0 | 0.00015 | Lead | <0.3 | Lead | ug/l |  |  |  | ug/l
WMP14 | South | 2018-07-31 | 0 | ug/l | 0 | 0 | 0 | 0.0005 | M&P Xylene | <1.0 | M&P | Xylene | ug/l |  |  | ug/l
WMP14 | South | 2018-07-31 | 0 | ug/l | 0 | 0 | 0 | 2.5e-05 | Mercury | <0.05 | Mercury | ug/l |  |  |  | ug/l
WMP14 | South | 2018-07-31 | 0 | ug/l | 0 | 0 | 0 | 0.0005 | Molybdenum | <1.0 | Molybdenum | ug/l |  |  |  | ug/l
WMP14 | South | 2018-07-31 | 0 | ug/l | 0 | 0 | 0 | 5e-06 | Naphthalene | <0.01 | Naphthalene | ug/l |  |  |  | ug/l
WMP14 | South | 2018-07-31 | 0 | ug/l | 1 | 0 | 0 | 0.002 | Nickel | 2 | Nickel | ug/l |  |  |  | ug/l
WMP14 | South | 2018-07-31 | 0 | ug/l | 0 | 0 | 0 | 0.0005 | O-Xylene | <1.0 | O-Xylene | ug/l |  |  |  | ug/l
WMP14 | South | 2018-07-31 | 0 | ug/l | 0 | 0 | 0 | 5e-06 | PAH | <0.01 | PAH | ug/l |  |  |  | ug/l
WMP14 | South | 2018-07-31 | 0 |  | 1 | 0 | 0 | 7.12 | pH (liquid) (pH units) | 7.12 | pH | liquid | pH | units
WMP14 | South | 2018-07-31 | 0 | ug/l | 0 | 0 | 0 | 5e-06 | Phenanthrene | <0.01 | Phenanthrene | ug/l |  |  |  | ug/l
WMP14 | South | 2018-07-31 | 0 | mg/l | 0 | 0 | 0 | 0.01 | Phenols(Mono) | <0.02 | Phenols(Mono) | mg/l |  |  |  | mg/l
WMP14 | South | 2018-07-31 | 0 | ug/l | 0 | 0 | 0 | 5e-06 | Pyrene | <0.01 | Pyrene | ug/l |  |  |  | ug/l
WMP14 | South | 2018-07-31 | 0 | ug/l | 1 | 0 | 0 | 0.0012 | Selenium | 1.2 | Selenium | ug/l |  |  |  | ug/l
WMP14 | South | 2018-07-31 | 0 | mg/l | 1 | 0 | 0 | 12 | Sulphate | 12 | Sulphate | mg/l |  |  |  | mg/l
WMP14 | South | 2018-07-31 | 0 | ug/l | 0 | 0 | 0 | 0.0005 | Toluene | <1.0 | Toluene | ug/l |  |  |  | ug/l
WMP14 | South | 2018-07-31 | 0 | ug/l | 0 | 0 | 0 | 0.01 | TPH | <20.0 | TPH | ug/l |  |  |  | ug/l
WMP14 | South | 2018-07-31 | 0 | ug/l | 1 | 0 | 0 | 0.006 | Zinc | 6 | Zinc | ug/l |  |  |  | ug/l
WMP14 | South | 2018-06-27 | 0 | ug/l | 0 | 0 | 0 | 5e-06 | Acenaphthene | <0.01 | Acenaphthene | ug/l |  |  |  | ug/l
WMP14 | South | 2018-06-27 | 0 | ug/l | 0 | 0 | 0 | 5e-06 | Acenaphthylene | <0.01 | Acenaphthylene | ug/l |  |  |  | ug/l
WMP14 | South | 2018-06-27 | 0 | ug/l | 0 | 0 | 0 | 5e-06 | Anthracene | <0.01 | Anthracene | ug/l |  |  |  | ug/l
WMP14 | South | 2018-06-27 | 0 | ug/l | 0 | 0 | 0 | 0.0005 | Antimony | <1.0 | Antimony | ug/l |  |  |  | ug/l
WMP14 | South | 2018-06-27 | 0 | ug/l | 1 | 0 | 0 | 0.0003 | Arsenic | 0.3 | Arsenic | ug/l |  |  |  | ug/l
WMP14 | South | 2018-06-27 | 0 | ug/l | 1 | 0 | 0 | 0.019 | Barium | 19 | Barium | ug/l |  |  |  | ug/l
WMP14 | South | 2018-06-27 | 0 | ug/l | 0 | 0 | 0 | 0.0005 | Benzene | <1.0 | Benzene | ug/l |  |  |  | ug/l
WMP14 | South | 2018-06-27 | 0 | ug/l | 0 | 0 | 0 | 5e-06 | Benzo-a-anthracene | <0.01 | Benzo-a-anthracene | ug/l |  |  |  | ug/l
WMP14 | South | 2018-06-27 | 0 | ug/l | 0 | 0 | 0 | 5e-06 | Benzo-a-pyrene | <0.01 | Benzo-a-pyrene | ug/l |  |  |  | ug/l
WMP14 | South | 2018-06-27 | 0 | ug/l | 0 | 0 | 0 | 5e-06 | Benzo-b-fluoranthene | <0.01 | Benzo-b-fluoranthene | ug/l |  |  |  | ug/l
WMP14 | South | 2018-06-27 | 0 | ug/l | 0 | 0 | 0 | 5e-06 | Benzo-ghi-perylene | <0.01 | Benzo-ghi-perylene | ug/l |  |  |  | ug/l
WMP14 | South | 2018-06-27 | 0 | ug/l | 0 | 0 | 0 | 5e-06 | Benzo-k-fluoranthene | <0.01 | Benzo-k-fluoranthene | ug/l |  |  |  | ug/l
WMP14 | South | 2018-06-27 | 0 | ug/l | 1 | 0 | 0 | 7e-05 | Cadmium | 0.07 | Cadmium | low | ug/l |  |  | ug/l
WMP14 | South | 2018-06-27 | 0 | mg/l | 1 | 0 | 0 | 12 | Chloride | 12 | Chloride | mg/l |  |  |  | mg/l
WMP14 | South | 2018-06-27 | 0 | ug/l | 0 | 0 | 0 | 0.0005 | Chromium | <1.0 | Chromium | ug/l |  |  |  | ug/l
WMP14 | South | 2018-06-27 | 0 | ug/l | 0 | 0 | 0 | 5e-06 | Chrysene | <0.01 | Chrysene | ug/l |  |  |  | ug/l
WMP14 | South | 2018-06-27 | 0 | ug/l | 1 | 0 | 0 | 0.011 | Copper | 11 | Copper | ug/l |  |  |  | ug/l
WMP14 | South | 2018-06-27 | 0 | ug/l | 0 | 0 | 0 | 5e-06 | Dibenz-ah-anthracene | <0.01 | Dibenz-ah-anthracene | ug/l |  |  |  | ug/l
WMP14 | South | 2018-06-27 | 0 |  | 1 | 0 | 0 | 6.8 | Dissolved Oxygen (mg O2/l) | 6.8 | Dissolved | Oxygen | mg | O2/l
WMP14 | South | 2018-06-27 | 0 |  | 1 | 0 | 0 | 350 | Electrical conductivity (us/cm) | 350 | Electrical | conductivity | us/cm
WMP14 | South | 2018-06-27 | 0 | ug/l | 0 | 0 | 0 | 0.0005 | Ethyl Benzene | <1.0 | Ethyl | Benzene | ug/l |  |  | ug/l
WMP14 | South | 2018-06-27 | 0 | mg/l | 1 | 0 | 0 | 0.09 | Fluoride | 0.09 | Flouride | F | mg/l |  |  | mg/l
WMP14 | South | 2018-06-27 | 0 | ug/l | 1 | 0 | 0 | 2e-05 | Fluoranthene | 0.02 | Fluoranthene | ug/l |  |  |  | ug/l
WMP14 | South | 2018-06-27 | 0 | ug/l | 0 | 0 | 0 | 5e-06 | Fluorene | <0.01 | Fluorene | ug/l |  |  |  | ug/l
WMP14 | South | 2018-06-27 | 0 | ug/l | 0 | 0 | 0 | 5e-06 | Indeno-123-cd-pyrene | <0.01 | Indeno-123-cd-pyrene | ug/l |  |  |  | ug/l
WMP14 | South | 2018-06-27 | 0 | ug/l | 0 | 0 | 0 | 0.00015 | Lead | <0.3 | Lead | ug/l |  |  |  | ug/l
WMP14 | South | 2018-06-27 | 0 | ug/l | 0 | 0 | 0 | 0.0005 | M&P Xylene | <1.0 | M&P | Xylene | ug/l |  |  | ug/l
WMP14 | South | 2018-06-27 | 0 | ug/l | 0 | 0 | 0 | 2.5e-05 | Mercury | <0.05 | Mercury | ug/l |  |  |  | ug/l
WMP14 | South | 2018-06-27 | 0 | ug/l | 0 | 0 | 0 | 0.0005 | Molybdenum | <1.0 | Molybdenum | ug/l |  |  |  | ug/l
WMP14 | South | 2018-06-27 | 0 | ug/l | 0 | 0 | 0 | 5e-06 | Naphthalene | <0.01 | Naphthalene | ug/l |  |  |  | ug/l
WMP14 | South | 2018-06-27 | 0 | ug/l | 1 | 0 | 0 | 0.004 | Nickel | 4 | Nickel | ug/l |  |  |  | ug/l
WMP14 | South | 2018-06-27 | 0 | ug/l | 0 | 0 | 0 | 0.0005 | O-Xylene | <1.0 | O-Xylene | ug/l |  |  |  | ug/l
WMP14 | South | 2018-06-27 | 0 | ug/l | 1 | 0 | 0 | 6e-05 | PAH | 0.06 | PAH | ug/l |  |  |  | ug/l
WMP14 | South | 2018-06-27 | 0 |  | 1 | 0 | 0 | 7.83 | pH (liquid) (pH units) | 7.83 | pH | liquid | pH | units
WMP14 | South | 2018-06-27 | 0 | ug/l | 1 | 0 | 0 | 2e-05 | Phenanthrene | 0.02 | Phenanthrene | ug/l |  |  |  | ug/l
WMP14 | South | 2018-06-27 | 0 | mg/l | 0 | 0 | 0 | 0.01 | Phenols(Mono) | <0.02 | Phenols(Mono) | mg/l |  |  |  | mg/l
WMP14 | South | 2018-06-27 | 0 | ug/l | 1 | 0 | 0 | 2e-05 | Pyrene | 0.02 | Pyrene | ug/l |  |  |  | ug/l
WMP14 | South | 2018-06-27 | 0 | ug/l | 1 | 0 | 0 | 0.0011 | Selenium | 1.1 | Selenium | ug/l |  |  |  | ug/l
WMP14 | South | 2018-06-27 | 0 | mg/l | 1 | 0 | 0 | 11 | Sulphate | 11 | Sulphate | mg/l |  |  |  | mg/l
WMP14 | South | 2018-06-27 | 0 | ug/l | 0 | 0 | 0 | 0.0005 | Toluene | <1.0 | Toluene | ug/l |  |  |  | ug/l
WMP14 | South | 2018-06-27 | 0 | ug/l | 1 | 0 | 0 | 0.05 | TPH | 50 | TPH | ug/l |  |  |  | ug/l
WMP14 | South | 2018-06-27 | 0 | ug/l | 1 | 0 | 0 | 0.008 | Zinc | 8 | Zinc | ug/l |  |  |  | ug/l
WMP14 | South | 2018-05-29 | 0 | ug/l | 0 | 0 | 0 | 5e-06 | Acenaphthene | <0.01 | Acenaphthene | ug/l |  |  |  | ug/l
WMP14 | South | 2018-05-29 | 0 | ug/l | 0 | 0 | 0 | 5e-06 | Acenaphthylene | <0.01 | Acenaphthylene | ug/l |  |  |  | ug/l
WMP14 | South | 2018-05-29 | 0 | ug/l | 0 | 0 | 0 | 5e-06 | Anthracene | <0.01 | Anthracene | ug/l |  |  |  | ug/l
WMP14 | South | 2018-05-29 | 0 | ug/l | 0 | 0 | 0 | 0.0005 | Antimony | <1.0 | Antimony | ug/l |  |  |  | ug/l
WMP14 | South | 2018-05-29 | 0 | ug/l | 1 | 0 | 0 | 0.0004 | Arsenic | 0.4 | Arsenic | ug/l |  |  |  | ug/l
WMP14 | South | 2018-05-29 | 0 | ug/l | 1 | 0 | 0 | 0.021 | Barium | 21 | Barium | ug/l |  |  |  | ug/l
WMP14 | South | 2018-05-29 | 0 | ug/l | 0 | 0 | 0 | 0.0005 | Benzene | <1.0 | Benzene | ug/l |  |  |  | ug/l
WMP14 | South | 2018-05-29 | 0 | ug/l | 0 | 0 | 0 | 5e-06 | Benzo-a-anthracene | <0.01 | Benzo-a-anthracene | ug/l |  |  |  | ug/l
WMP14 | South | 2018-05-29 | 0 | ug/l | 0 | 0 | 0 | 5e-06 | Benzo-a-pyrene | <0.01 | Benzo-a-pyrene | ug/l |  |  |  | ug/l
WMP14 | South | 2018-05-29 | 0 | ug/l | 0 | 0 | 0 | 5e-06 | Benzo-b-fluoranthene | <0.01 | Benzo-b-fluoranthene | ug/l |  |  |  | ug/l
WMP14 | South | 2018-05-29 | 0 | ug/l | 0 | 0 | 0 | 5e-06 | Benzo-ghi-perylene | <0.01 | Benzo-ghi-perylene | ug/l |  |  |  | ug/l
WMP14 | South | 2018-05-29 | 0 | ug/l | 0 | 0 | 0 | 5e-06 | Benzo-k-fluoranthene | <0.01 | Benzo-k-fluoranthene | ug/l |  |  |  | ug/l
WMP14 | South | 2018-05-29 | 0 | ug/l | 0 | 0 | 0 | 1e-05 | Cadmium | <0.02 | Cadmium | low | ug/l |  |  | ug/l
WMP14 | South | 2018-05-29 | 0 | mg/l | 1 | 0 | 0 | 17 | Chloride | 17 | Chloride | mg/l |  |  |  | mg/l
WMP14 | South | 2018-05-29 | 0 | ug/l | 0 | 0 | 0 | 0.0005 | Chromium | <1.0 | Chromium | ug/l |  |  |  | ug/l
WMP14 | South | 2018-05-29 | 0 | ug/l | 0 | 0 | 0 | 5e-06 | Chrysene | <0.01 | Chrysene | ug/l |  |  |  | ug/l
WMP14 | South | 2018-05-29 | 0 | ug/l | 1 | 0 | 0 | 0.0022 | Copper | 2.2 | Copper | ug/l |  |  |  | ug/l
WMP14 | South | 2018-05-29 | 0 | ug/l | 0 | 0 | 0 | 5e-06 | Dibenz-ah-anthracene | <0.01 | Dibenz-ah-anthracene | ug/l |  |  |  | ug/l
WMP14 | South | 2018-05-29 | 0 |  | 1 | 0 | 0 | 5.5 | Dissolved Oxygen (mg O2/l) | 5.5 | Dissolved | Oxygen | mg | O2/l
WMP14 | South | 2018-05-29 | 0 |  | 1 | 0 | 0 | 340 | Electrical conductivity (us/cm) | 340 | Electrical | conductivity | us/cm
WMP14 | South | 2018-05-29 | 0 | ug/l | 0 | 0 | 0 | 0.0005 | Ethyl Benzene | <1.0 | Ethyl | Benzene | ug/l |  |  | ug/l
WMP14 | South | 2018-05-29 | 0 | mg/l | 1 | 0 | 0 | 0.06 | Fluoride | 0.06 | Flouride | F | mg/l |  |  | mg/l
WMP14 | South | 2018-05-29 | 0 | ug/l | 1 | 0 | 0 | 2e-05 | Fluoranthene | 0.02 | Fluoranthene | ug/l |  |  |  | ug/l
WMP14 | South | 2018-05-29 | 0 | ug/l | 0 | 0 | 0 | 5e-06 | Fluorene | <0.01 | Fluorene | ug/l |  |  |  | ug/l
WMP14 | South | 2018-05-29 | 0 | ug/l | 0 | 0 | 0 | 5e-06 | Indeno-123-cd-pyrene | <0.01 | Indeno-123-cd-pyrene | ug/l |  |  |  | ug/l
WMP14 | South | 2018-05-29 | 0 | ug/l | 0 | 0 | 0 | 0.00015 | Lead | <0.3 | Lead | ug/l |  |  |  | ug/l
WMP14 | South | 2018-05-29 | 0 | ug/l | 0 | 0 | 0 | 0.0005 | M&P Xylene | <1.0 | M&P | Xylene | ug/l |  |  | ug/l
WMP14 | South | 2018-05-29 | 0 | ug/l | 0 | 0 | 0 | 2.5e-05 | Mercury | <0.05 | Mercury | ug/l |  |  |  | ug/l
WMP14 | South | 2018-05-29 | 0 | ug/l | 0 | 0 | 0 | 0.0005 | Molybdenum | <1.0 | Molybdenum | ug/l |  |  |  | ug/l
WMP14 | South | 2018-05-29 | 0 | ug/l | 0 | 0 | 0 | 5e-06 | Naphthalene | <0.01 | Naphthalene | ug/l |  |  |  | ug/l
WMP14 | South | 2018-05-29 | 0 | ug/l | 1 | 0 | 0 | 0.002 | Nickel | 2 | Nickel | ug/l |  |  |  | ug/l
WMP14 | South | 2018-05-29 | 0 | ug/l | 0 | 0 | 0 | 0.0005 | O-Xylene | <1.0 | O-Xylene | ug/l |  |  |  | ug/l
WMP14 | South | 2018-05-29 | 0 | ug/l | 1 | 0 | 0 | 5e-05 | PAH | 0.05 | PAH | ug/l |  |  |  | ug/l
WMP14 | South | 2018-05-29 | 0 |  | 1 | 0 | 0 | 7.45 | pH (liquid) (pH units) | 7.45 | pH | liquid | pH | units
WMP14 | South | 2018-05-29 | 0 | ug/l | 1 | 0 | 0 | 2e-05 | Phenanthrene | 0.02 | Phenanthrene | ug/l |  |  |  | ug/l
WMP14 | South | 2018-05-29 | 0 | mg/l | 0 | 0 | 0 | 0.01 | Phenols(Mono) | <0.02 | Phenols(Mono) | mg/l |  |  |  | mg/l
WMP14 | South | 2018-05-29 | 0 | ug/l | 1 | 0 | 0 | 1e-05 | Pyrene | 0.01 | Pyrene | ug/l |  |  |  | ug/l
WMP14 | South | 2018-05-29 | 0 | ug/l | 1 | 0 | 0 | 0.0011 | Selenium | 1.1 | Selenium | ug/l |  |  |  | ug/l
WMP14 | South | 2018-05-29 | 0 | mg/l | 1 | 0 | 0 | 9 | Sulphate | 9 | Sulphate | mg/l |  |  |  | mg/l
WMP14 | South | 2018-05-29 | 0 | ug/l | 0 | 0 | 0 | 0.0005 | Toluene | <1.0 | Toluene | ug/l |  |  |  | ug/l
WMP14 | South | 2018-05-29 | 0 | ug/l | 1 | 0 | 0 | 0.12 | TPH | 120 | TPH | ug/l |  |  |  | ug/l
WMP14 | South | 2018-05-29 | 0 | ug/l | 1 | 1 | 0 | 0.011 | Zinc | 11 | Zinc | ug/l |  |  |  | ug/l
WMP14 | South | 2018-04-27 | 0 | ug/l | 1 | 0 | 0 | 0.00013 | Acenaphthene | 0.13 | Acenaphthene | ug/l |  |  |  | ug/l
WMP14 | South | 2018-04-27 | 0 | ug/l | 1 | 0 | 0 | 2e-05 | Acenaphthylene | 0.02 | Acenaphthylene | ug/l |  |  |  | ug/l
WMP14 | South | 2018-04-27 | 0 | ug/l | 1 | 0 | 0 | 2e-05 | Anthracene | 0.02 | Anthracene | ug/l |  |  |  | ug/l
WMP14 | South | 2018-04-27 | 0 | ug/l | 1 | 0 | 0 | 0.002 | Antimony | 2 | Antimony | ug/l |  |  |  | ug/l
WMP14 | South | 2018-04-27 | 0 | ug/l | 1 | 0 | 0 | 0.0003 | Arsenic | 0.3 | Arsenic | ug/l |  |  |  | ug/l
WMP14 | South | 2018-04-27 | 0 | ug/l | 1 | 0 | 0 | 0.027 | Barium | 27 | Barium | ug/l |  |  |  | ug/l
WMP14 | South | 2018-04-27 | 0 | ug/l | 0 | 0 | 0 | 0.0005 | Benzene | <1.0 | Benzene | ug/l |  |  |  | ug/l
WMP14 | South | 2018-04-27 | 0 | ug/l | 1 | 0 | 0 | 1e-05 | Benzo-a-anthracene | 0.01 | Benzo-a-anthracene | ug/l |  |  |  | ug/l
WMP14 | South | 2018-04-27 | 0 | ug/l | 0 | 0 | 0 | 5e-06 | Benzo-a-pyrene | <0.01 | Benzo-a-pyrene | ug/l |  |  |  | ug/l
WMP14 | South | 2018-04-27 | 0 | ug/l | 0 | 0 | 0 | 5e-06 | Benzo-b-fluoranthene | <0.01 | Benzo-b-fluoranthene | ug/l |  |  |  | ug/l
WMP14 | South | 2018-04-27 | 0 | ug/l | 0 | 0 | 0 | 5e-06 | Benzo-ghi-perylene | <0.01 | Benzo-ghi-perylene | ug/l |  |  |  | ug/l
WMP14 | South | 2018-04-27 | 0 | ug/l | 0 | 0 | 0 | 5e-06 | Benzo-k-fluoranthene | <0.01 | Benzo-k-fluoranthene | ug/l |  |  |  | ug/l
WMP14 | South | 2018-04-27 | 0 | ug/l | 0 | 0 | 0 | 1e-05 | Cadmium | <0.02 | Cadmium | low | ug/l |  |  | ug/l
WMP14 | South | 2018-04-27 | 0 | mg/l | 1 | 0 | 0 | 40 | Chloride | 40 | Chloride | mg/l |  |  |  | mg/l
WMP14 | South | 2018-04-27 | 0 | ug/l | 0 | 0 | 0 | 0.0005 | Chromium | <1.0 | Chromium | ug/l |  |  |  | ug/l
WMP14 | South | 2018-04-27 | 0 | ug/l | 1 | 0 | 0 | 2e-05 | Chrysene | 0.02 | Chrysene | ug/l |  |  |  | ug/l
WMP14 | South | 2018-04-27 | 0 | ug/l | 1 | 0 | 0 | 0.0028 | Copper | 2.8 | Copper | ug/l |  |  |  | ug/l
WMP14 | South | 2018-04-27 | 0 | ug/l | 0 | 0 | 0 | 5e-06 | Dibenz-ah-anthracene | <0.01 | Dibenz-ah-anthracene | ug/l |  |  |  | ug/l
WMP14 | South | 2018-04-27 | 0 |  | 1 | 0 | 0 | 8.9 | Dissolved Oxygen (mg O2/l) | 8.9 | Dissolved | Oxygen | mg | O2/l
WMP14 | South | 2018-04-27 | 0 |  | 1 | 0 | 0 | 400 | Electrical conductivity (us/cm) | 400 | Electrical | conductivity | us/cm
WMP14 | South | 2018-04-27 | 0 | ug/l | 0 | 0 | 0 | 0.0005 | Ethyl Benzene | <1.0 | Ethyl | Benzene | ug/l |  |  | ug/l
WMP14 | South | 2018-04-27 | 0 | mg/l | 1 | 0 | 0 | 0.05 | Fluoride | 0.05 | Flouride | F | mg/l |  |  | mg/l
WMP14 | South | 2018-04-27 | 0 | ug/l | 1 | 0 | 0 | 0.00029 | Fluoranthene | 0.29 | Fluoranthene | ug/l |  |  |  | ug/l
WMP14 | South | 2018-04-27 | 0 | ug/l | 1 | 0 | 0 | 0.00013 | Fluorene | 0.13 | Fluorene | ug/l |  |  |  | ug/l
WMP14 | South | 2018-04-27 | 0 | ug/l | 0 | 0 | 0 | 5e-06 | Indeno-123-cd-pyrene | <0.01 | Indeno-123-cd-pyrene | ug/l |  |  |  | ug/l
WMP14 | South | 2018-04-27 | 0 | ug/l | 0 | 0 | 0 | 0.00015 | Lead | <0.3 | Lead | ug/l |  |  |  | ug/l
WMP14 | South | 2018-04-27 | 0 | ug/l | 0 | 0 | 0 | 0.0005 | M&P Xylene | <1.0 | M&P | Xylene | ug/l |  |  | ug/l
WMP14 | South | 2018-04-27 | 0 | ug/l | 0 | 0 | 0 | 2.5e-05 | Mercury | <0.05 | Mercury | ug/l |  |  |  | ug/l
WMP14 | South | 2018-04-27 | 0 | ug/l | 0 | 0 | 0 | 0.0005 | Molybdenum | <1.0 | Molybdenum | ug/l |  |  |  | ug/l
WMP14 | South | 2018-04-27 | 0 | ug/l | 0 | 0 | 0 | 5e-06 | Naphthalene | <0.01 | Naphthalene | ug/l |  |  |  | ug/l
WMP14 | South | 2018-04-27 | 0 | ug/l | 1 | 0 | 0 | 0.001 | Nickel | 1 | Nickel | ug/l |  |  |  | ug/l
WMP14 | South | 2018-04-27 | 0 | ug/l | 0 | 0 | 0 | 0.0005 | O-Xylene | <1.0 | O-Xylene | ug/l |  |  |  | ug/l
WMP14 | South | 2018-04-27 | 0 | ug/l | 1 | 0 | 0 | 0.00098 | PAH | 0.98 | PAH | ug/l |  |  |  | ug/l
WMP14 | South | 2018-04-27 | 0 |  | 1 | 0 | 0 | 7.89 | pH (liquid) (pH units) | 7.89 | pH | liquid | pH | units
WMP14 | South | 2018-04-27 | 0 | ug/l | 1 | 0 | 0 | 0.00027 | Phenanthrene | 0.27 | Phenanthrene | ug/l |  |  |  | ug/l
WMP14 | South | 2018-04-27 | 0 | mg/l | 0 | 0 | 0 | 0.01 | Phenols(Mono) | <0.02 | Phenols(Mono) | mg/l |  |  |  | mg/l
WMP14 | South | 2018-04-27 | 0 | ug/l | 1 | 0 | 0 | 0.0001 | Pyrene | 0.1 | Pyrene | ug/l |  |  |  | ug/l
WMP14 | South | 2018-04-27 | 0 | ug/l | 1 | 0 | 0 | 0.001 | Selenium | 1 | Selenium | ug/l |  |  |  | ug/l
WMP14 | South | 2018-04-27 | 0 | mg/l | 1 | 0 | 0 | 10 | Sulphate | 10 | Sulphate | mg/l |  |  |  | mg/l
WMP14 | South | 2018-04-27 | 0 | ug/l | 0 | 0 | 0 | 0.0005 | Toluene | <1.0 | Toluene | ug/l |  |  |  | ug/l
WMP14 | South | 2018-04-27 | 0 | ug/l | 1 | 0 | 0 | 0.04 | TPH | 40 | TPH | ug/l |  |  |  | ug/l
WMP14 | South | 2018-04-27 | 0 | ug/l | 1 | 0 | 0 | 0.009 | Zinc | 9 | Zinc | ug/l |  |  |  | ug/l
WMP14 | South | 2018-03-29 | 0 | ug/l | 0 | 0 | 0 | 5e-06 | Acenaphthene | <0.01 | Acenaphthene | ug/l |  |  |  | ug/l
WMP14 | South | 2018-03-29 | 0 | ug/l | 0 | 0 | 0 | 5e-06 | Acenaphthylene | <0.01 | Acenaphthylene | ug/l |  |  |  | ug/l
WMP14 | South | 2018-03-29 | 0 | ug/l | 0 | 0 | 0 | 5e-06 | Anthracene | <0.01 | Anthracene | ug/l |  |  |  | ug/l
WMP14 | South | 2018-03-29 | 0 | ug/l | 0 | 0 | 0 | 0.0005 | Antimony | <1.0 | Antimony | ug/l |  |  |  | ug/l
WMP14 | South | 2018-03-29 | 0 | ug/l | 1 | 0 | 0 | 0.0003 | Arsenic | 0.3 | Arsenic | ug/l |  |  |  | ug/l
WMP14 | South | 2018-03-29 | 0 | ug/l | 1 | 0 | 0 | 0.03 | Barium | 30 | Barium | ug/l |  |  |  | ug/l
WMP14 | South | 2018-03-29 | 0 | ug/l | 0 | 0 | 0 | 0.0005 | Benzene | <1.0 | Benzene | ug/l |  |  |  | ug/l
WMP14 | South | 2018-03-29 | 0 | ug/l | 0 | 0 | 0 | 5e-06 | Benzo-a-anthracene | <0.01 | Benzo-a-anthracene | ug/l |  |  |  | ug/l
WMP14 | South | 2018-03-29 | 0 | ug/l | 0 | 0 | 0 | 5e-06 | Benzo-a-pyrene | <0.01 | Benzo-a-pyrene | ug/l |  |  |  | ug/l
WMP14 | South | 2018-03-29 | 0 | ug/l | 0 | 0 | 0 | 5e-06 | Benzo-b-fluoranthene | <0.01 | Benzo-b-fluoranthene | ug/l |  |  |  | ug/l
WMP14 | South | 2018-03-29 | 0 | ug/l | 0 | 0 | 0 | 5e-06 | Benzo-ghi-perylene | <0.01 | Benzo-ghi-perylene | ug/l |  |  |  | ug/l
WMP14 | South | 2018-03-29 | 0 | ug/l | 0 | 0 | 0 | 5e-06 | Benzo-k-fluoranthene | <0.01 | Benzo-k-fluoranthene | ug/l |  |  |  | ug/l
WMP14 | South | 2018-03-29 | 0 | ug/l | 1 | 0 | 0 | 4e-05 | Cadmium | 0.04 | Cadmium | low | ug/l |  |  | ug/l
WMP14 | South | 2018-03-29 | 0 | mg/l | 1 | 0 | 0 | 130 | Chloride | 130 | Chloride | mg/l |  |  |  | mg/l
WMP14 | South | 2018-03-29 | 0 | ug/l | 0 | 0 | 0 | 0.0005 | Chromium | <1.0 | Chromium | ug/l |  |  |  | ug/l
WMP14 | South | 2018-03-29 | 0 | ug/l | 0 | 0 | 0 | 5e-06 | Chrysene | <0.01 | Chrysene | ug/l |  |  |  | ug/l
WMP14 | South | 2018-03-29 | 0 | ug/l | 1 | 0 | 0 | 0.0031 | Copper | 3.1 | Copper | ug/l |  |  |  | ug/l
WMP14 | South | 2018-03-29 | 0 | ug/l | 0 | 0 | 0 | 5e-06 | Dibenz-ah-anthracene | <0.01 | Dibenz-ah-anthracene | ug/l |  |  |  | ug/l
WMP14 | South | 2018-03-29 | 0 |  | 1 | 0 | 0 | 8.1 | Dissolved Oxygen (mg O2/l) | 8.1 | Dissolved | Oxygen | mg | O2/l
WMP14 | South | 2018-03-29 | 0 |  | 1 | 0 | 0 | 710 | Electrical conductivity (us/cm) | 710 | Electrical | conductivity | us/cm
WMP14 | South | 2018-03-29 | 0 | ug/l | 0 | 0 | 0 | 0.0005 | Ethyl Benzene | <1.0 | Ethyl | Benzene | ug/l |  |  | ug/l
WMP14 | South | 2018-03-29 | 0 | mg/l | 1 | 0 | 0 | 0.06 | Fluoride | 0.06 | Flouride | F | mg/l |  |  | mg/l
WMP14 | South | 2018-03-29 | 0 | ug/l | 0 | 0 | 0 | 5e-06 | Fluoranthene | <0.01 | Fluoranthene | ug/l |  |  |  | ug/l
WMP14 | South | 2018-03-29 | 0 | ug/l | 0 | 0 | 0 | 5e-06 | Fluorene | <0.01 | Fluorene | ug/l |  |  |  | ug/l
WMP14 | South | 2018-03-29 | 0 | ug/l | 0 | 0 | 0 | 5e-06 | Indeno-123-cd-pyrene | <0.01 | Indeno-123-cd-pyrene | ug/l |  |  |  | ug/l
WMP14 | South | 2018-03-29 | 0 | ug/l | 0 | 0 | 0 | 0.00015 | Lead | <0.3 | Lead | ug/l |  |  |  | ug/l
WMP14 | South | 2018-03-29 | 0 | ug/l | 0 | 0 | 0 | 0.0005 | M&P Xylene | <1.0 | M&P | Xylene | ug/l |  |  | ug/l
WMP14 | South | 2018-03-29 | 0 | ug/l | 0 | 0 | 0 | 2.5e-05 | Mercury | <0.05 | Mercury | ug/l |  |  |  | ug/l
WMP14 | South | 2018-03-29 | 0 | ug/l | 0 | 0 | 0 | 0.0005 | Molybdenum | <1.0 | Molybdenum | ug/l |  |  |  | ug/l
WMP14 | South | 2018-03-29 | 0 | ug/l | 1 | 0 | 0 | 1e-05 | Naphthalene | 0.01 | Naphthalene | ug/l |  |  |  | ug/l
WMP14 | South | 2018-03-29 | 0 | ug/l | 1 | 0 | 0 | 0.002 | Nickel | 2 | Nickel | ug/l |  |  |  | ug/l
WMP14 | South | 2018-03-29 | 0 | ug/l | 0 | 0 | 0 | 0.0005 | O-Xylene | <1.0 | O-Xylene | ug/l |  |  |  | ug/l
WMP14 | South | 2018-03-29 | 0 | ug/l | 1 | 0 | 0 | 1e-05 | PAH | 0.01 | PAH | ug/l |  |  |  | ug/l
WMP14 | South | 2018-03-29 | 0 |  | 1 | 0 | 0 | 6.74 | pH (liquid) (pH units) | 6.74 | pH | liquid | pH | units
WMP14 | South | 2018-03-29 | 0 | ug/l | 0 | 0 | 0 | 5e-06 | Phenanthrene | <0.01 | Phenanthrene | ug/l |  |  |  | ug/l
WMP14 | South | 2018-03-29 | 0 | mg/l | 0 | 0 | 0 | 0.01 | Phenols(Mono) | <0.02 | Phenols(Mono) | mg/l |  |  |  | mg/l
WMP14 | South | 2018-03-29 | 0 | ug/l | 0 | 0 | 0 | 5e-06 | Pyrene | <0.01 | Pyrene | ug/l |  |  |  | ug/l
WMP14 | South | 2018-03-29 | 0 | ug/l | 1 | 0 | 0 | 0.0013 | Selenium | 1.3 | Selenium | ug/l |  |  |  | ug/l
WMP14 | South | 2018-03-29 | 0 | mg/l | 1 | 0 | 0 | 15 | Sulphate | 15 | Sulphate | mg/l |  |  |  | mg/l
WMP14 | South | 2018-03-29 | 0 | ug/l | 0 | 0 | 0 | 0.0005 | Toluene | <1.0 | Toluene | ug/l |  |  |  | ug/l
WMP14 | South | 2018-03-29 | 0 | ug/l | 1 | 0 | 0 | 0.11 | TPH | 110 | TPH | ug/l |  |  |  | ug/l
WMP14 | South | 2018-03-29 | 0 | ug/l | 1 | 0 | 0 | 0.009 | Zinc | 9 | Zinc | ug/l |  |  |  | ug/l
WMP14 | South | 2018-03-05 | 0 | ug/l | 0 | 0 | 0 | 5e-06 | Acenaphthene | <0.01 | Acenaphthene | ug/l |  |  |  | ug/l
WMP14 | South | 2018-03-05 | 0 | ug/l | 0 | 0 | 0 | 5e-06 | Acenaphthylene | <0.01 | Acenaphthylene | ug/l |  |  |  | ug/l
WMP14 | South | 2018-03-05 | 0 | ug/l | 0 | 0 | 0 | 5e-06 | Anthracene | <0.01 | Anthracene | ug/l |  |  |  | ug/l
WMP14 | South | 2018-03-05 | 0 | ug/l | 0 | 0 | 0 | 0.0005 | Antimony | <1.0 | Antimony | ug/l |  |  |  | ug/l
WMP14 | South | 2018-03-05 | 0 | ug/l | 1 | 0 | 0 | 0.0004 | Arsenic | 0.4 | Arsenic | ug/l |  |  |  | ug/l
WMP14 | South | 2018-03-05 | 0 | ug/l | 1 | 0 | 0 | 0.043 | Barium | 43 | Barium | ug/l |  |  |  | ug/l
WMP14 | South | 2018-03-05 | 0 | ug/l | 0 | 0 | 0 | 0.0005 | Benzene | <1.0 | Benzene | ug/l |  |  |  | ug/l
WMP14 | South | 2018-03-05 | 0 | ug/l | 1 | 0 | 0 | 1e-05 | Benzo-a-anthracene | 0.01 | Benzo-a-anthracene | ug/l |  |  |  | ug/l
WMP14 | South | 2018-03-05 | 0 | ug/l | 0 | 0 | 0 | 5e-06 | Benzo-a-pyrene | <0.01 | Benzo-a-pyrene | ug/l |  |  |  | ug/l
WMP14 | South | 2018-03-05 | 0 | ug/l | 0 | 0 | 0 | 5e-06 | Benzo-b-fluoranthene | <0.01 | Benzo-b-fluoranthene | ug/l |  |  |  | ug/l
WMP14 | South | 2018-03-05 | 0 | ug/l | 0 | 0 | 0 | 5e-06 | Benzo-ghi-perylene | <0.01 | Benzo-ghi-perylene | ug/l |  |  |  | ug/l
WMP14 | South | 2018-03-05 | 0 | ug/l | 0 | 0 | 0 | 5e-06 | Benzo-k-fluoranthene | <0.01 | Benzo-k-fluoranthene | ug/l |  |  |  | ug/l
WMP14 | South | 2018-03-05 | 0 | ug/l | 0 | 0 | 0 | 1e-05 | Cadmium | <0.02 | Cadmium | low | ug/l |  |  | ug/l
WMP14 | South | 2018-03-05 | 0 | mg/l | 1 | 0 | 0 | 250 | Chloride | 250 | Chloride | mg/l |  |  |  | mg/l
WMP14 | South | 2018-03-05 | 0 | ug/l | 0 | 0 | 0 | 0.0005 | Chromium | <1.0 | Chromium | ug/l |  |  |  | ug/l
WMP14 | South | 2018-03-05 | 0 | ug/l | 0 | 0 | 0 | 5e-06 | Chrysene | <0.01 | Chrysene | ug/l |  |  |  | ug/l
WMP14 | South | 2018-03-05 | 0 | ug/l | 1 | 0 | 0 | 0.0019 | Copper | 1.9 | Copper | ug/l |  |  |  | ug/l
WMP14 | South | 2018-03-05 | 0 | ug/l | 0 | 0 | 0 | 5e-06 | Dibenz-ah-anthracene | <0.01 | Dibenz-ah-anthracene | ug/l |  |  |  | ug/l
WMP14 | South | 2018-03-05 | 0 |  | 1 | 0 | 0 | 6.5 | Dissolved Oxygen (mg O2/l) | 6.5 | Dissolved | Oxygen | mg | O2/l
WMP14 | South | 2018-03-05 | 0 |  | 1 | 0 | 0 | 1100 | Electrical conductivity (us/cm) | 1100 | Electrical | conductivity | us/cm
WMP14 | South | 2018-03-05 | 0 | ug/l | 0 | 0 | 0 | 0.0005 | Ethyl Benzene | <1.0 | Ethyl | Benzene | ug/l |  |  | ug/l
WMP14 | South | 2018-03-05 | 0 | mg/l | 1 | 0 | 0 | 0.08 | Fluoride | 0.08 | Flouride | F | mg/l |  |  | mg/l
WMP14 | South | 2018-03-05 | 0 | ug/l | 1 | 0 | 0 | 3e-05 | Fluoranthene | 0.03 | Fluoranthene | ug/l |  |  |  | ug/l
WMP14 | South | 2018-03-05 | 0 | ug/l | 0 | 0 | 0 | 5e-06 | Fluorene | <0.01 | Fluorene | ug/l |  |  |  | ug/l
WMP14 | South | 2018-03-05 | 0 | ug/l | 0 | 0 | 0 | 5e-06 | Indeno-123-cd-pyrene | <0.01 | Indeno-123-cd-pyrene | ug/l |  |  |  | ug/l
WMP14 | South | 2018-03-05 | 0 | ug/l | 0 | 0 | 0 | 0.00015 | Lead | <0.3 | Lead | ug/l |  |  |  | ug/l
WMP14 | South | 2018-03-05 | 0 | ug/l | 0 | 0 | 0 | 0.0005 | M&P Xylene | <1.0 | M&P | Xylene | ug/l |  |  | ug/l
WMP14 | South | 2018-03-05 | 0 | ug/l | 0 | 0 | 0 | 2.5e-05 | Mercury | <0.05 | Mercury | ug/l |  |  |  | ug/l
WMP14 | South | 2018-03-05 | 0 | ug/l | 0 | 0 | 0 | 0.0005 | Molybdenum | <1.0 | Molybdenum | ug/l |  |  |  | ug/l
WMP14 | South | 2018-03-05 | 0 | ug/l | 0 | 0 | 0 | 5e-06 | Naphthalene | <0.01 | Naphthalene | ug/l |  |  |  | ug/l
WMP14 | South | 2018-03-05 | 0 | ug/l | 1 | 0 | 0 | 0.002 | Nickel | 2 | Nickel | ug/l |  |  |  | ug/l
WMP14 | South | 2018-03-05 | 0 | ug/l | 0 | 0 | 0 | 0.0005 | O-Xylene | <1.0 | O-Xylene | ug/l |  |  |  | ug/l
WMP14 | South | 2018-03-05 | 0 | ug/l | 1 | 0 | 0 | 6e-05 | PAH | 0.06 | PAH | ug/l |  |  |  | ug/l
WMP14 | South | 2018-03-05 | 0 |  | 1 | 0 | 0 | 7.87 | pH (liquid) (pH units) | 7.87 | pH | liquid | pH | units
WMP14 | South | 2018-03-05 | 0 | ug/l | 0 | 0 | 0 | 5e-06 | Phenanthrene | <0.01 | Phenanthrene | ug/l |  |  |  | ug/l
WMP14 | South | 2018-03-05 | 0 | mg/l | 0 | 0 | 0 | 0.01 | Phenols(Mono) | <0.02 | Phenols(Mono) | mg/l |  |  |  | mg/l
WMP14 | South | 2018-03-05 | 0 | ug/l | 1 | 0 | 0 | 2e-05 | Pyrene | 0.02 | Pyrene | ug/l |  |  |  | ug/l
WMP14 | South | 2018-03-05 | 0 | ug/l | 1 | 0 | 0 | 0.0015 | Selenium | 1.5 | Selenium | ug/l |  |  |  | ug/l
WMP14 | South | 2018-03-05 | 0 | mg/l | 1 | 0 | 0 | 18 | Sulphate | 18 | Sulphate | mg/l |  |  |  | mg/l
WMP14 | South | 2018-03-05 | 0 | ug/l | 0 | 0 | 0 | 0.0005 | Toluene | <1.0 | Toluene | ug/l |  |  |  | ug/l
WMP14 | South | 2018-03-05 | 0 | ug/l | 1 | 0 | 0 | 0.11 | TPH | 110 | TPH | ug/l |  |  |  | ug/l
WMP14 | South | 2018-03-05 | 0 | ug/l | 1 | 0 | 0 | 0.004 | Zinc | 4 | Zinc | ug/l |  |  |  | ug/l
WMP14 | South | 2018-01-30 | 0 | ug/l | 0 | 0 | 0 | 5e-06 | Acenaphthene | <0.01 | Acenaphthene | ug/l |  |  |  | ug/l
WMP14 | South | 2018-01-30 | 0 | ug/l | 0 | 0 | 0 | 5e-06 | Acenaphthylene | <0.01 | Acenaphthylene | ug/l |  |  |  | ug/l
WMP14 | South | 2018-01-30 | 0 | ug/l | 0 | 0 | 0 | 5e-06 | Anthracene | <0.01 | Anthracene | ug/l |  |  |  | ug/l
WMP14 | South | 2018-01-30 | 0 | ug/l | 1 | 0 | 0 | 0.001 | Antimony | 1 | Antimony | ug/l |  |  |  | ug/l
WMP14 | South | 2018-01-30 | 0 | ug/l | 1 | 0 | 0 | 0.0006 | Arsenic | 0.6 | Arsenic | ug/l |  |  |  | ug/l
WMP14 | South | 2018-01-30 | 0 | ug/l | 1 | 0 | 0 | 0.038 | Barium | 38 | Barium | ug/l |  |  |  | ug/l
WMP14 | South | 2018-01-30 | 0 | ug/l | 0 | 0 | 0 | 0.0005 | Benzene | <1.0 | Benzene | ug/l |  |  |  | ug/l
WMP14 | South | 2018-01-30 | 0 | ug/l | 0 | 0 | 0 | 5e-06 | Benzo-a-anthracene | <0.01 | Benzo-a-anthracene | ug/l |  |  |  | ug/l
WMP14 | South | 2018-01-30 | 0 | ug/l | 0 | 0 | 0 | 5e-06 | Benzo-a-pyrene | <0.01 | Benzo-a-pyrene | ug/l |  |  |  | ug/l
WMP14 | South | 2018-01-30 | 0 | ug/l | 0 | 0 | 0 | 5e-06 | Benzo-b-fluoranthene | <0.01 | Benzo-b-fluoranthene | ug/l |  |  |  | ug/l
WMP14 | South | 2018-01-30 | 0 | ug/l | 0 | 0 | 0 | 5e-06 | Benzo-ghi-perylene | <0.01 | Benzo-ghi-perylene | ug/l |  |  |  | ug/l
WMP14 | South | 2018-01-30 | 0 | ug/l | 0 | 0 | 0 | 5e-06 | Benzo-k-fluoranthene | <0.01 | Benzo-k-fluoranthene | ug/l |  |  |  | ug/l
WMP14 | South | 2018-01-30 | 0 | ug/l | 1 | 0 | 0 | 6e-05 | Cadmium | 0.06 | Cadmium | low | ug/l |  |  | ug/l
WMP14 | South | 2018-01-30 | 0 | mg/l | 1 | 0 | 0 | 95 | Chloride | 95 | Chloride | mg/l |  |  |  | mg/l
WMP14 | South | 2018-01-30 | 0 | ug/l | 0 | 0 | 0 | 0.0005 | Chromium | <1.0 | Chromium | ug/l |  |  |  | ug/l
WMP14 | South | 2018-01-30 | 0 | ug/l | 0 | 0 | 0 | 5e-06 | Chrysene | <0.01 | Chrysene | ug/l |  |  |  | ug/l
WMP14 | South | 2018-01-30 | 0 | ug/l | 1 | 0 | 0 | 0.0031 | Copper | 3.1 | Copper | ug/l |  |  |  | ug/l
WMP14 | South | 2018-01-30 | 0 | ug/l | 0 | 0 | 0 | 5e-06 | Dibenz-ah-anthracene | <0.01 | Dibenz-ah-anthracene | ug/l |  |  |  | ug/l
WMP14 | South | 2018-01-30 | 0 |  | 1 | 0 | 0 | 7.7 | Dissolved Oxygen (mg O2/l) | 7.7 | Dissolved | Oxygen | mg | O2/l
WMP14 | South | 2018-01-30 | 0 |  | 1 | 0 | 0 | 650 | Electrical conductivity (us/cm) | 650 | Electrical | conductivity | us/cm
WMP14 | South | 2018-01-30 | 0 | ug/l | 0 | 0 | 0 | 0.0005 | Ethyl Benzene | <1.0 | Ethyl | Benzene | ug/l |  |  | ug/l
WMP14 | South | 2018-01-30 | 0 | mg/l | 1 | 0 | 0 | 0.11 | Fluoride | 0.11 | Flouride | F | mg/l |  |  | mg/l
WMP14 | South | 2018-01-30 | 0 | ug/l | 0 | 0 | 0 | 5e-06 | Fluoranthene | <0.01 | Fluoranthene | ug/l |  |  |  | ug/l
WMP14 | South | 2018-01-30 | 0 | ug/l | 0 | 0 | 0 | 5e-06 | Fluorene | <0.01 | Fluorene | ug/l |  |  |  | ug/l
WMP14 | South | 2018-01-30 | 0 | ug/l | 0 | 0 | 0 | 5e-06 | Indeno-123-cd-pyrene | <0.01 | Indeno-123-cd-pyrene | ug/l |  |  |  | ug/l
WMP14 | South | 2018-01-30 | 0 | ug/l | 1 | 0 | 0 | 0.0008 | Lead | 0.8 | Lead | ug/l |  |  |  | ug/l
WMP14 | South | 2018-01-30 | 0 | ug/l | 0 | 0 | 0 | 0.0005 | M&P Xylene | <1.0 | M&P | Xylene | ug/l |  |  | ug/l
WMP14 | South | 2018-01-30 | 0 | ug/l | 0 | 0 | 0 | 2.5e-05 | Mercury | <0.05 | Mercury | ug/l |  |  |  | ug/l
WMP14 | South | 2018-01-30 | 0 | ug/l | 0 | 0 | 0 | 0.0005 | Molybdenum | <1.0 | Molybdenum | ug/l |  |  |  | ug/l
WMP14 | South | 2018-01-30 | 0 | ug/l | 0 | 0 | 0 | 5e-06 | Naphthalene | <0.01 | Naphthalene | ug/l |  |  |  | ug/l
WMP14 | South | 2018-01-30 | 0 | ug/l | 1 | 0 | 0 | 0.003 | Nickel | 3 | Nickel | ug/l |  |  |  | ug/l
WMP14 | South | 2018-01-30 | 0 | ug/l | 0 | 0 | 0 | 0.0005 | O-Xylene | <1.0 | O-Xylene | ug/l |  |  |  | ug/l
WMP14 | South | 2018-01-30 | 0 | ug/l | 0 | 0 | 0 | 5e-06 | PAH | <0.01 | PAH | ug/l |  |  |  | ug/l
WMP14 | South | 2018-01-30 | 0 |  | 1 | 0 | 0 | 7.56 | pH (liquid) (pH units) | 7.56 | pH | liquid | pH | units
WMP14 | South | 2018-01-30 | 0 | ug/l | 0 | 0 | 0 | 5e-06 | Phenanthrene | <0.01 | Phenanthrene | ug/l |  |  |  | ug/l
WMP14 | South | 2018-01-30 | 0 | mg/l | 0 | 0 | 0 | 0.01 | Phenols(Mono) | <0.02 | Phenols(Mono) | mg/l |  |  |  | mg/l
WMP14 | South | 2018-01-30 | 0 | ug/l | 0 | 0 | 0 | 5e-06 | Pyrene | <0.01 | Pyrene | ug/l |  |  |  | ug/l
WMP14 | South | 2018-01-30 | 0 | ug/l | 1 | 0 | 0 | 0.0017 | Selenium | 1.7 | Selenium | ug/l |  |  |  | ug/l
WMP14 | South | 2018-01-30 | 0 | mg/l | 1 | 0 | 0 | 17 | Sulphate | 17 | Sulphate | mg/l |  |  |  | mg/l
WMP14 | South | 2018-01-30 | 0 | ug/l | 0 | 0 | 0 | 0.0005 | Toluene | <1.0 | Toluene | ug/l |  |  |  | ug/l
WMP14 | South | 2018-01-30 | 0 | ug/l | 0 | 0 | 0 | 0.01 | TPH | <20.0 | TPH | ug/l |  |  |  | ug/l
WMP14 | South | 2018-01-30 | 0 | ug/l | 1 | 0 | 0 | 0.007 | Zinc | 7 | Zinc | ug/l |  |  |  | ug/l
WMP14 | South | 2017-12-21 | 0 | ug/l | 0 | 0 | 0 | 5e-06 | Acenaphthene | <0.01 | Acenaphthene | ug/l |  |  |  | ug/l
WMP14 | South | 2017-12-21 | 0 | ug/l | 0 | 0 | 0 | 5e-06 | Acenaphthylene | <0.01 | Acenaphthylene | ug/l |  |  |  | ug/l
WMP14 | South | 2017-12-21 | 0 | ug/l | 0 | 0 | 0 | 5e-06 | Anthracene | <0.01 | Anthracene | ug/l |  |  |  | ug/l
WMP14 | South | 2017-12-21 | 0 | ug/l | 0 | 0 | 0 | 0.0005 | Antimony | <1.0 | Antimony | ug/l |  |  |  | ug/l
WMP14 | South | 2017-12-21 | 0 | ug/l | 1 | 0 | 0 | 0.0004 | Arsenic | 0.4 | Arsenic | ug/l |  |  |  | ug/l
WMP14 | South | 2017-12-21 | 0 | ug/l | 1 | 0 | 0 | 0.039 | Barium | 39 | Barium | ug/l |  |  |  | ug/l
WMP14 | South | 2017-12-21 | 0 | ug/l | 0 | 0 | 0 | 0.0005 | Benzene | <1.0 | Benzene | ug/l |  |  |  | ug/l
WMP14 | South | 2017-12-21 | 0 | ug/l | 0 | 0 | 0 | 5e-06 | Benzo-a-anthracene | <0.01 | Benzo-a-anthracene | ug/l |  |  |  | ug/l
WMP14 | South | 2017-12-21 | 0 | ug/l | 0 | 0 | 0 | 5e-06 | Benzo-a-pyrene | <0.01 | Benzo-a-pyrene | ug/l |  |  |  | ug/l
WMP14 | South | 2017-12-21 | 0 | ug/l | 0 | 0 | 0 | 5e-06 | Benzo-b-fluoranthene | <0.01 | Benzo-b-fluoranthene | ug/l |  |  |  | ug/l
WMP14 | South | 2017-12-21 | 0 | ug/l | 0 | 0 | 0 | 5e-06 | Benzo-ghi-perylene | <0.01 | Benzo-ghi-perylene | ug/l |  |  |  | ug/l
WMP14 | South | 2017-12-21 | 0 | ug/l | 0 | 0 | 0 | 5e-06 | Benzo-k-fluoranthene | <0.01 | Benzo-k-fluoranthene | ug/l |  |  |  | ug/l
WMP14 | South | 2017-12-21 | 0 | ug/l | 1 | 0 | 0 | 5e-05 | Cadmium | 0.05 | Cadmium | low | ug/l |  |  | ug/l
WMP14 | South | 2017-12-21 | 0 | mg/l | 1 | 0 | 0 | 120 | Chloride | 120 | Chloride | mg/l |  |  |  | mg/l
WMP14 | South | 2017-12-21 | 0 | ug/l | 0 | 0 | 0 | 0.0005 | Chromium | <1.0 | Chromium | ug/l |  |  |  | ug/l
WMP14 | South | 2017-12-21 | 0 | ug/l | 0 | 0 | 0 | 5e-06 | Chrysene | <0.01 | Chrysene | ug/l |  |  |  | ug/l
WMP14 | South | 2017-12-21 | 0 | ug/l | 1 | 0 | 0 | 0.0018 | Copper | 1.8 | Copper | ug/l |  |  |  | ug/l
WMP14 | South | 2017-12-21 | 0 | ug/l | 0 | 0 | 0 | 5e-06 | Dibenz-ah-anthracene | <0.01 | Dibenz-ah-anthracene | ug/l |  |  |  | ug/l
WMP14 | South | 2017-12-21 | 0 |  | 1 | 0 | 0 | 9.1 | Dissolved Oxygen (mg O2/l) | 9.1 | Dissolved | Oxygen | mg | O2/l
WMP14 | South | 2017-12-21 | 0 |  | 1 | 0 | 0 | 740 | Electrical conductivity (us/cm) | 740 | Electrical | conductivity | us/cm
WMP14 | South | 2017-12-21 | 0 | ug/l | 0 | 0 | 0 | 0.0005 | Ethyl Benzene | <1.0 | Ethyl | Benzene | ug/l |  |  | ug/l
WMP14 | South | 2017-12-21 | 0 | mg/l | 1 | 0 | 0 | 0.07 | Fluoride | 0.07 | Flouride | F | mg/l |  |  | mg/l
WMP14 | South | 2017-12-21 | 0 | ug/l | 0 | 0 | 0 | 5e-06 | Fluoranthene | <0.01 | Fluoranthene | ug/l |  |  |  | ug/l
WMP14 | South | 2017-12-21 | 0 | ug/l | 0 | 0 | 0 | 5e-06 | Fluorene | <0.01 | Fluorene | ug/l |  |  |  | ug/l
WMP14 | South | 2017-12-21 | 0 | ug/l | 0 | 0 | 0 | 5e-06 | Indeno-123-cd-pyrene | <0.01 | Indeno-123-cd-pyrene | ug/l |  |  |  | ug/l
WMP14 | South | 2017-12-21 | 0 | ug/l | 0 | 0 | 0 | 0.00015 | Lead | <0.3 | Lead | ug/l |  |  |  | ug/l
WMP14 | South | 2017-12-21 | 0 | ug/l | 0 | 0 | 0 | 0.0005 | M&P Xylene | <1.0 | M&P | Xylene | ug/l |  |  | ug/l
WMP14 | South | 2017-12-21 | 0 | ug/l | 0 | 0 | 0 | 2.5e-05 | Mercury | <0.05 | Mercury | ug/l |  |  |  | ug/l
WMP14 | South | 2017-12-21 | 0 | ug/l | 0 | 0 | 0 | 0.0005 | Molybdenum | <1.0 | Molybdenum | ug/l |  |  |  | ug/l
WMP14 | South | 2017-12-21 | 0 | ug/l | 0 | 0 | 0 | 5e-06 | Naphthalene | <0.01 | Naphthalene | ug/l |  |  |  | ug/l
WMP14 | South | 2017-12-21 | 0 | ug/l | 1 | 0 | 0 | 0.003 | Nickel | 3 | Nickel | ug/l |  |  |  | ug/l
WMP14 | South | 2017-12-21 | 0 | ug/l | 0 | 0 | 0 | 0.0005 | O-Xylene | <1.0 | O-Xylene | ug/l |  |  |  | ug/l
WMP14 | South | 2017-12-21 | 0 | ug/l | 0 | 0 | 0 | 5e-06 | PAH | <0.01 | PAH | ug/l |  |  |  | ug/l
WMP14 | South | 2017-12-21 | 0 |  | 1 | 0 | 0 | 7.7 | pH (liquid) (pH units) | 7.7 | pH | liquid | pH | units
WMP14 | South | 2017-12-21 | 0 | ug/l | 0 | 0 | 0 | 5e-06 | Phenanthrene | <0.01 | Phenanthrene | ug/l |  |  |  | ug/l
WMP14 | South | 2017-12-21 | 0 | mg/l | 0 | 0 | 0 | 0.01 | Phenols(Mono) | <0.02 | Phenols(Mono) | mg/l |  |  |  | mg/l
WMP14 | South | 2017-12-21 | 0 | ug/l | 0 | 0 | 0 | 5e-06 | Pyrene | <0.01 | Pyrene | ug/l |  |  |  | ug/l
WMP14 | South | 2017-12-21 | 0 | ug/l | 1 | 0 | 0 | 0.0017 | Selenium | 1.7 | Selenium | ug/l |  |  |  | ug/l
WMP14 | South | 2017-12-21 | 0 | mg/l | 1 | 0 | 0 | 14 | Sulphate | 14 | Sulphate | mg/l |  |  |  | mg/l
WMP14 | South | 2017-12-21 | 0 | ug/l | 0 | 0 | 0 | 0.0005 | Toluene | <1.0 | Toluene | ug/l |  |  |  | ug/l
WMP14 | South | 2017-12-21 | 0 | ug/l | 1 | 0 | 0 | 0.14 | TPH | 140 | TPH | ug/l |  |  |  | ug/l
WMP14 | South | 2017-12-21 | 0 | ug/l | 1 | 0 | 0 | 0.006 | Zinc | 6 | Zinc | ug/l |  |  |  | ug/l
WMP14 | South | 2017-11-14 | 0 | ug/l | 0 | 0 | 0 | 5e-06 | Acenaphthene | <0.01 | Acenaphthene | ug/l |  |  |  | ug/l
WMP14 | South | 2017-11-14 | 0 | ug/l | 0 | 0 | 0 | 5e-06 | Acenaphthylene | <0.01 | Acenaphthylene | ug/l |  |  |  | ug/l
WMP14 | South | 2017-11-14 | 0 | ug/l | 0 | 0 | 0 | 5e-06 | Anthracene | <0.01 | Anthracene | ug/l |  |  |  | ug/l
WMP14 | South | 2017-11-14 | 0 | ug/l | 0 | 0 | 0 | 0.0005 | Antimony | <1.0 | Antimony | ug/l |  |  |  | ug/l
WMP14 | South | 2017-11-14 | 0 | ug/l | 1 | 0 | 0 | 0.0003 | Arsenic | 0.3 | Arsenic | ug/l |  |  |  | ug/l
WMP14 | South | 2017-11-14 | 0 | ug/l | 1 | 0 | 0 | 0.021 | Barium | 21 | Barium | ug/l |  |  |  | ug/l
WMP14 | South | 2017-11-14 | 0 | ug/l | 0 | 0 | 0 | 0.0005 | Benzene | <1.0 | Benzene | ug/l |  |  |  | ug/l
WMP14 | South | 2017-11-14 | 0 | ug/l | 0 | 0 | 0 | 5e-06 | Benzo-a-anthracene | <0.01 | Benzo-a-anthracene | ug/l |  |  |  | ug/l
WMP14 | South | 2017-11-14 | 0 | ug/l | 0 | 0 | 0 | 5e-06 | Benzo-a-pyrene | <0.01 | Benzo-a-pyrene | ug/l |  |  |  | ug/l
WMP14 | South | 2017-11-14 | 0 | ug/l | 0 | 0 | 0 | 5e-06 | Benzo-b-fluoranthene | <0.01 | Benzo-b-fluoranthene | ug/l |  |  |  | ug/l
WMP14 | South | 2017-11-14 | 0 | ug/l | 0 | 0 | 0 | 5e-06 | Benzo-ghi-perylene | <0.01 | Benzo-ghi-perylene | ug/l |  |  |  | ug/l
WMP14 | South | 2017-11-14 | 0 | ug/l | 0 | 0 | 0 | 5e-06 | Benzo-k-fluoranthene | <0.01 | Benzo-k-fluoranthene | ug/l |  |  |  | ug/l
WMP14 | South | 2017-11-14 | 0 | ug/l | 0 | 0 | 0 | 1e-05 | Cadmium | <0.02 | Cadmium | low | ug/l |  |  | ug/l
WMP14 | South | 2017-11-14 | 0 | mg/l | 1 | 0 | 0 | 38 | Chloride | 38 | Chloride | mg/l |  |  |  | mg/l
WMP14 | South | 2017-11-14 | 0 | ug/l | 0 | 0 | 0 | 0.0005 | Chromium | <1.0 | Chromium | ug/l |  |  |  | ug/l
WMP14 | South | 2017-11-14 | 0 | ug/l | 0 | 0 | 0 | 5e-06 | Chrysene | <0.01 | Chrysene | ug/l |  |  |  | ug/l
WMP14 | South | 2017-11-14 | 0 | ug/l | 1 | 0 | 0 | 0.0009 | Copper | 0.9 | Copper | ug/l |  |  |  | ug/l
WMP14 | South | 2017-11-14 | 0 | ug/l | 0 | 0 | 0 | 5e-06 | Dibenz-ah-anthracene | <0.01 | Dibenz-ah-anthracene | ug/l |  |  |  | ug/l
WMP14 | South | 2017-11-14 | 0 |  | 1 | 0 | 0 | 6.6 | Dissolved Oxygen (mg O2/l) | 6.6 | Dissolved | Oxygen | mg | O2/l
WMP14 | South | 2017-11-14 | 0 |  | 1 | 0 | 0 | 330 | Electrical conductivity (us/cm) | 330 | Electrical | conductivity | us/cm
WMP14 | South | 2017-11-14 | 0 | ug/l | 0 | 0 | 0 | 0.0005 | Ethyl Benzene | <1.0 | Ethyl | Benzene | ug/l |  |  | ug/l
WMP14 | South | 2017-11-14 | 0 | mg/l | 1 | 0 | 0 | 0.1 | Fluoride | 0.1 | Flouride | F | mg/l |  |  | mg/l
WMP14 | South | 2017-11-14 | 0 | ug/l | 0 | 0 | 0 | 5e-06 | Fluoranthene | <0.01 | Fluoranthene | ug/l |  |  |  | ug/l
WMP14 | South | 2017-11-14 | 0 | ug/l | 0 | 0 | 0 | 5e-06 | Fluorene | <0.01 | Fluorene | ug/l |  |  |  | ug/l
WMP14 | South | 2017-11-14 | 0 | ug/l | 0 | 0 | 0 | 5e-06 | Indeno-123-cd-pyrene | <0.01 | Indeno-123-cd-pyrene | ug/l |  |  |  | ug/l
WMP14 | South | 2017-11-14 | 0 | ug/l | 0 | 0 | 0 | 0.00015 | Lead | <0.3 | Lead | ug/l |  |  |  | ug/l
WMP14 | South | 2017-11-14 | 0 | ug/l | 0 | 0 | 0 | 0.0005 | M&P Xylene | <1.0 | M&P | Xylene | ug/l |  |  | ug/l
WMP14 | South | 2017-11-14 | 0 | ug/l | 0 | 0 | 0 | 2.5e-05 | Mercury | <0.05 | Mercury | ug/l |  |  |  | ug/l
WMP14 | South | 2017-11-14 | 0 | ug/l | 1 | 0 | 0 | 0.001 | Molybdenum | 1 | Molybdenum | ug/l |  |  |  | ug/l
WMP14 | South | 2017-11-14 | 0 | ug/l | 0 | 0 | 0 | 5e-06 | Naphthalene | <0.01 | Naphthalene | ug/l |  |  |  | ug/l
WMP14 | South | 2017-11-14 | 0 | ug/l | 1 | 0 | 0 | 0.001 | Nickel | 1 | Nickel | ug/l |  |  |  | ug/l
WMP14 | South | 2017-11-14 | 0 | ug/l | 0 | 0 | 0 | 0.0005 | O-Xylene | <1.0 | O-Xylene | ug/l |  |  |  | ug/l
WMP14 | South | 2017-11-14 | 0 | ug/l | 0 | 0 | 0 | 5e-06 | PAH | <0.01 | PAH | ug/l |  |  |  | ug/l
WMP14 | South | 2017-11-14 | 0 |  | 1 | 0 | 0 | 8.2 | pH (liquid) (pH units) | 8.2 | pH | liquid | pH | units
WMP14 | South | 2017-11-14 | 0 | ug/l | 0 | 0 | 0 | 5e-06 | Phenanthrene | <0.01 | Phenanthrene | ug/l |  |  |  | ug/l
WMP14 | South | 2017-11-14 | 0 | mg/l | 0 | 0 | 0 | 0.01 | Phenols(Mono) | <0.02 | Phenols(Mono) | mg/l |  |  |  | mg/l
WMP14 | South | 2017-11-14 | 0 | ug/l | 0 | 0 | 0 | 5e-06 | Pyrene | <0.01 | Pyrene | ug/l |  |  |  | ug/l
WMP14 | South | 2017-11-14 | 0 | ug/l | 1 | 0 | 0 | 0.0011 | Selenium | 1.1 | Selenium | ug/l |  |  |  | ug/l
WMP14 | South | 2017-11-14 | 0 | mg/l | 1 | 0 | 0 | 11 | Sulphate | 11 | Sulphate | mg/l |  |  |  | mg/l
WMP14 | South | 2017-11-14 | 0 | ug/l | 0 | 0 | 0 | 0.0005 | Toluene | <1.0 | Toluene | ug/l |  |  |  | ug/l
WMP14 | South | 2017-11-14 | 0 | ug/l | 1 | 0 | 0 | 0.12 | TPH | 120 | TPH | ug/l |  |  |  | ug/l
WMP14 | South | 2017-11-14 | 0 | ug/l | 0 | 0 | 0 | 0.001 | Zinc | <2.0 | Zinc | ug/l |  |  |  | ug/l
WMP14 | South | 2017-10-26 | 0 | ug/l | 0 | 0 | 0 | 5e-06 | Acenaphthene | <0.01 | Acenaphthene | ug/l |  |  |  | ug/l
WMP14 | South | 2017-10-26 | 0 | ug/l | 0 | 0 | 0 | 5e-06 | Acenaphthylene | <0.01 | Acenaphthylene | ug/l |  |  |  | ug/l
WMP14 | South | 2017-10-26 | 0 | ug/l | 0 | 0 | 0 | 5e-06 | Anthracene | <0.01 | Anthracene | ug/l |  |  |  | ug/l
WMP14 | South | 2017-10-26 | 0 | ug/l | 0 | 0 | 0 | 0.0005 | Antimony | <1.0 | Antimony | ug/l |  |  |  | ug/l
WMP14 | South | 2017-10-26 | 0 | ug/l | 1 | 0 | 0 | 0.0003 | Arsenic | 0.3 | Arsenic | ug/l |  |  |  | ug/l
WMP14 | South | 2017-10-26 | 0 | ug/l | 1 | 0 | 0 | 0.021 | Barium | 21 | Barium | ug/l |  |  |  | ug/l
WMP14 | South | 2017-10-26 | 0 | ug/l | 0 | 0 | 0 | 0.0005 | Benzene | <1.0 | Benzene | ug/l |  |  |  | ug/l
WMP14 | South | 2017-10-26 | 0 | ug/l | 0 | 0 | 0 | 5e-06 | Benzo-a-anthracene | <0.01 | Benzo-a-anthracene | ug/l |  |  |  | ug/l
WMP14 | South | 2017-10-26 | 0 | ug/l | 0 | 0 | 0 | 5e-06 | Benzo-a-pyrene | <0.01 | Benzo-a-pyrene | ug/l |  |  |  | ug/l
WMP14 | South | 2017-10-26 | 0 | ug/l | 0 | 0 | 0 | 5e-06 | Benzo-b-fluoranthene | <0.01 | Benzo-b-fluoranthene | ug/l |  |  |  | ug/l
WMP14 | South | 2017-10-26 | 0 | ug/l | 0 | 0 | 0 | 5e-06 | Benzo-ghi-perylene | <0.01 | Benzo-ghi-perylene | ug/l |  |  |  | ug/l
WMP14 | South | 2017-10-26 | 0 | ug/l | 0 | 0 | 0 | 5e-06 | Benzo-k-fluoranthene | <0.01 | Benzo-k-fluoranthene | ug/l |  |  |  | ug/l
WMP14 | South | 2017-10-26 | 0 | ug/l | 0 | 0 | 0 | 1e-05 | Cadmium | <0.02 | Cadmium | low | ug/l |  |  | ug/l
WMP14 | South | 2017-10-26 | 0 | mg/l | 1 | 0 | 0 | 29 | Chloride | 29 | Chloride | mg/l |  |  |  | mg/l
WMP14 | South | 2017-10-26 | 0 | ug/l | 0 | 0 | 0 | 0.0005 | Chromium | <1.0 | Chromium | ug/l |  |  |  | ug/l
WMP14 | South | 2017-10-26 | 0 | ug/l | 0 | 0 | 0 | 5e-06 | Chrysene | <0.01 | Chrysene | ug/l |  |  |  | ug/l
WMP14 | South | 2017-10-26 | 0 | ug/l | 1 | 0 | 0 | 0.0021 | Copper | 2.1 | Copper | ug/l |  |  |  | ug/l
WMP14 | South | 2017-10-26 | 0 | ug/l | 0 | 0 | 0 | 5e-06 | Dibenz-ah-anthracene | <0.01 | Dibenz-ah-anthracene | ug/l |  |  |  | ug/l
WMP14 | South | 2017-10-26 | 0 |  | 1 | 0 | 0 | 4.3 | Dissolved Oxygen (mg O2/l) | 4.3 | Dissolved | Oxygen | mg | O2/l
WMP14 | South | 2017-10-26 | 0 |  | 1 | 0 | 0 | 320 | Electrical conductivity (us/cm) | 320 | Electrical | conductivity | us/cm
WMP14 | South | 2017-10-26 | 0 | ug/l | 0 | 0 | 0 | 0.0005 | Ethyl Benzene | <1.0 | Ethyl | Benzene | ug/l |  |  | ug/l
WMP14 | South | 2017-10-26 | 0 | mg/l | 1 | 0 | 0 | 0.12 | Fluoride | 0.12 | Flouride | F | mg/l |  |  | mg/l
WMP14 | South | 2017-10-26 | 0 | ug/l | 0 | 0 | 0 | 5e-06 | Fluoranthene | <0.01 | Fluoranthene | ug/l |  |  |  | ug/l
WMP14 | South | 2017-10-26 | 0 | ug/l | 0 | 0 | 0 | 5e-06 | Fluorene | <0.01 | Fluorene | ug/l |  |  |  | ug/l
WMP14 | South | 2017-10-26 | 0 | ug/l | 0 | 0 | 0 | 5e-06 | Indeno-123-cd-pyrene | <0.01 | Indeno-123-cd-pyrene | ug/l |  |  |  | ug/l
WMP14 | South | 2017-10-26 | 0 | ug/l | 0 | 0 | 0 | 0.00015 | Lead | <0.3 | Lead | ug/l |  |  |  | ug/l
WMP14 | South | 2017-10-26 | 0 | ug/l | 0 | 0 | 0 | 0.0005 | M&P Xylene | <1.0 | M&P | Xylene | ug/l |  |  | ug/l
WMP14 | South | 2017-10-26 | 0 | ug/l | 0 | 0 | 0 | 2.5e-05 | Mercury | <0.05 | Mercury | ug/l |  |  |  | ug/l
WMP14 | South | 2017-10-26 | 0 | ug/l | 1 | 0 | 0 | 0.001 | Molybdenum | 1 | Molybdenum | ug/l |  |  |  | ug/l
WMP14 | South | 2017-10-26 | 0 | ug/l | 0 | 0 | 0 | 5e-06 | Naphthalene | <0.01 | Naphthalene | ug/l |  |  |  | ug/l
WMP14 | South | 2017-10-26 | 0 | ug/l | 1 | 0 | 0 | 0.002 | Nickel | 2 | Nickel | ug/l |  |  |  | ug/l
WMP14 | South | 2017-10-26 | 0 | ug/l | 0 | 0 | 0 | 0.0005 | O-Xylene | <1.0 | O-Xylene | ug/l |  |  |  | ug/l
WMP14 | South | 2017-10-26 | 0 | ug/l | 0 | 0 | 0 | 5e-06 | PAH | <0.01 | PAH | ug/l |  |  |  | ug/l
WMP14 | South | 2017-10-26 | 0 |  | 1 | 0 | 0 | 7.5 | pH (liquid) (pH units) | 7.5 | pH | liquid | pH | units
WMP14 | South | 2017-10-26 | 0 | ug/l | 0 | 0 | 0 | 5e-06 | Phenanthrene | <0.01 | Phenanthrene | ug/l |  |  |  | ug/l
WMP14 | South | 2017-10-26 | 0 | mg/l | 0 | 0 | 0 | 0.01 | Phenols(Mono) | <0.02 | Phenols(Mono) | mg/l |  |  |  | mg/l
WMP14 | South | 2017-10-26 | 0 | ug/l | 0 | 0 | 0 | 5e-06 | Pyrene | <0.01 | Pyrene | ug/l |  |  |  | ug/l
WMP14 | South | 2017-10-26 | 0 | ug/l | 1 | 0 | 0 | 0.001 | Selenium | 1 | Selenium | ug/l |  |  |  | ug/l
WMP14 | South | 2017-10-26 | 0 | mg/l | 1 | 0 | 0 | 11 | Sulphate | 11 | Sulphate | mg/l |  |  |  | mg/l
WMP14 | South | 2017-10-26 | 0 | ug/l | 0 | 0 | 0 | 0.0005 | Toluene | <1.0 | Toluene | ug/l |  |  |  | ug/l
WMP14 | South | 2017-10-26 | 0 | ug/l | 1 | 0 | 0 | 0.07 | TPH | 70 | TPH | ug/l |  |  |  | ug/l
WMP14 | South | 2017-10-26 | 0 | ug/l | 1 | 0 | 0 | 0.005 | Zinc | 5 | Zinc | ug/l |  |  |  | ug/l
WMP14 | South | 2017-08-31 | 0 | ug/l | 0 | 0 | 0 | 5e-06 | Acenaphthene | <0.01 | Acenaphthene | ug/l |  |  |  | ug/l
WMP14 | South | 2017-08-31 | 0 | ug/l | 0 | 0 | 0 | 5e-06 | Acenaphthylene | <0.01 | Acenaphthylene | ug/l |  |  |  | ug/l
WMP14 | South | 2017-08-31 | 0 | ug/l | 0 | 0 | 0 | 5e-06 | Anthracene | <0.01 | Anthracene | ug/l |  |  |  | ug/l
WMP14 | South | 2017-08-31 | 0 | ug/l | 0 | 0 | 0 | 0.0005 | Antimony | <1.0 | Antimony | ug/l |  |  |  | ug/l
WMP14 | South | 2017-08-31 | 0 | ug/l | 1 | 0 | 0 | 0.0003 | Arsenic | 0.3 | Arsenic | ug/l |  |  |  | ug/l
WMP14 | South | 2017-08-31 | 0 | ug/l | 1 | 0 | 0 | 0.019 | Barium | 19 | Barium | ug/l |  |  |  | ug/l
WMP14 | South | 2017-08-31 | 0 | ug/l | 0 | 0 | 0 | 0.0005 | Benzene | <1.0 | Benzene | ug/l |  |  |  | ug/l
WMP14 | South | 2017-08-31 | 0 | ug/l | 0 | 0 | 0 | 5e-06 | Benzo-a-anthracene | <0.01 | Benzo-a-anthracene | ug/l |  |  |  | ug/l
WMP14 | South | 2017-08-31 | 0 | ug/l | 0 | 0 | 0 | 5e-06 | Benzo-a-pyrene | <0.01 | Benzo-a-pyrene | ug/l |  |  |  | ug/l
WMP14 | South | 2017-08-31 | 0 | ug/l | 0 | 0 | 0 | 5e-06 | Benzo-b-fluoranthene | <0.01 | Benzo-b-fluoranthene | ug/l |  |  |  | ug/l
WMP14 | South | 2017-08-31 | 0 | ug/l | 0 | 0 | 0 | 5e-06 | Benzo-ghi-perylene | <0.01 | Benzo-ghi-perylene | ug/l |  |  |  | ug/l
WMP14 | South | 2017-08-31 | 0 | ug/l | 0 | 0 | 0 | 5e-06 | Benzo-k-fluoranthene | <0.01 | Benzo-k-fluoranthene | ug/l |  |  |  | ug/l
WMP14 | South | 2017-08-31 | 0 | ug/l | 0 | 0 | 0 | 1e-05 | Cadmium | <0.02 | Cadmium | low | ug/l |  |  | ug/l
WMP14 | South | 2017-08-31 | 0 | mg/l | 1 | 0 | 0 | 15 | Chloride | 15 | Chloride | mg/l |  |  |  | mg/l
WMP14 | South | 2017-08-31 | 0 | ug/l | 0 | 0 | 0 | 0.0005 | Chromium | <1.0 | Chromium | ug/l |  |  |  | ug/l
WMP14 | South | 2017-08-31 | 0 | ug/l | 0 | 0 | 0 | 5e-06 | Chrysene | <0.01 | Chrysene | ug/l |  |  |  | ug/l
WMP14 | South | 2017-08-31 | 0 | ug/l | 1 | 0 | 0 | 0.0027 | Copper | 2.7 | Copper | ug/l |  |  |  | ug/l
WMP14 | South | 2017-08-31 | 0 | ug/l | 0 | 0 | 0 | 5e-06 | Dibenz-ah-anthracene | <0.01 | Dibenz-ah-anthracene | ug/l |  |  |  | ug/l
WMP14 | South | 2017-08-31 | 0 |  | 1 | 0 | 0 | 6.9 | Dissolved Oxygen (mg O2/l) | 6.9 | Dissolved | Oxygen | mg | O2/l
WMP14 | South | 2017-08-31 | 0 |  | 1 | 0 | 0 | 310 | Electrical conductivity (us/cm) | 310 | Electrical | conductivity | us/cm
WMP14 | South | 2017-08-31 | 0 | ug/l | 0 | 0 | 0 | 0.0005 | Ethyl Benzene | <1.0 | Ethyl | Benzene | ug/l |  |  | ug/l
WMP14 | South | 2017-08-31 | 0 | mg/l | 1 | 0 | 0 | 0.06 | Fluoride | 0.06 | Flouride | F | mg/l |  |  | mg/l
WMP14 | South | 2017-08-31 | 0 | ug/l | 0 | 0 | 0 | 5e-06 | Fluoranthene | <0.01 | Fluoranthene | ug/l |  |  |  | ug/l
WMP14 | South | 2017-08-31 | 0 | ug/l | 0 | 0 | 0 | 5e-06 | Fluorene | <0.01 | Fluorene | ug/l |  |  |  | ug/l
WMP14 | South | 2017-08-31 | 0 | ug/l | 0 | 0 | 0 | 5e-06 | Indeno-123-cd-pyrene | <0.01 | Indeno-123-cd-pyrene | ug/l |  |  |  | ug/l
WMP14 | South | 2017-08-31 | 0 | ug/l | 0 | 0 | 0 | 0.00015 | Lead | <0.3 | Lead | ug/l |  |  |  | ug/l
WMP14 | South | 2017-08-31 | 0 | ug/l | 0 | 0 | 0 | 0.0005 | M&P Xylene | <1.0 | M&P | Xylene | ug/l |  |  | ug/l
WMP14 | South | 2017-08-31 | 0 | ug/l | 1 | 0 | 0 | 0.00012 | Mercury | 0.12 | Mercury | ug/l |  |  |  | ug/l
WMP14 | South | 2017-08-31 | 0 | ug/l | 0 | 0 | 0 | 0.0005 | Molybdenum | <1.0 | Molybdenum | ug/l |  |  |  | ug/l
WMP14 | South | 2017-08-31 | 0 | ug/l | 0 | 0 | 0 | 5e-06 | Naphthalene | <0.01 | Naphthalene | ug/l |  |  |  | ug/l
WMP14 | South | 2017-08-31 | 0 | ug/l | 1 | 0 | 0 | 0.001 | Nickel | 1 | Nickel | ug/l |  |  |  | ug/l
WMP14 | South | 2017-08-31 | 0 | ug/l | 0 | 0 | 0 | 0.0005 | O-Xylene | <1.0 | O-Xylene | ug/l |  |  |  | ug/l
WMP14 | South | 2017-08-31 | 0 | ug/l | 0 | 0 | 0 | 5e-06 | PAH | <0.01 | PAH | ug/l |  |  |  | ug/l
WMP14 | South | 2017-08-31 | 0 |  | 1 | 0 | 0 | 7.4 | pH (liquid) (pH units) | 7.4 | pH | liquid | pH | units
WMP14 | South | 2017-08-31 | 0 | ug/l | 0 | 0 | 0 | 5e-06 | Phenanthrene | <0.01 | Phenanthrene | ug/l |  |  |  | ug/l
WMP14 | South | 2017-08-31 | 0 | mg/l | 0 | 0 | 0 | 0.01 | Phenols(Mono) | <0.02 | Phenols(Mono) | mg/l |  |  |  | mg/l
WMP14 | South | 2017-08-31 | 0 | ug/l | 0 | 0 | 0 | 5e-06 | Pyrene | <0.01 | Pyrene | ug/l |  |  |  | ug/l
WMP14 | South | 2017-08-31 | 0 | ug/l | 1 | 0 | 0 | 0.0012 | Selenium | 1.2 | Selenium | ug/l |  |  |  | ug/l
WMP14 | South | 2017-08-31 | 0 | mg/l | 1 | 0 | 0 | 17 | Sulphate | 17 | Sulphate | mg/l |  |  |  | mg/l
WMP14 | South | 2017-08-31 | 0 | ug/l | 0 | 0 | 0 | 0.0005 | Toluene | <1.0 | Toluene | ug/l |  |  |  | ug/l
WMP14 | South | 2017-08-31 | 0 | ug/l | 1 | 0 | 0 | 0.04 | TPH | 40 | TPH | ug/l |  |  |  | ug/l
WMP14 | South | 2017-08-31 | 0 | ug/l | 1 | 0 | 0 | 0.002 | Zinc | 2 | Zinc | ug/l |  |  |  | ug/l
WMP14 | South | 2017-07-31 | 0 | ug/l | 0 | 0 | 0 | 5e-06 | Acenaphthene | <0.01 | Acenaphthene | ug/l |  |  |  | ug/l
WMP14 | South | 2017-07-31 | 0 | ug/l | 0 | 0 | 0 | 5e-06 | Acenaphthylene | <0.01 | Acenaphthylene | ug/l |  |  |  | ug/l
WMP14 | South | 2017-07-31 | 0 | ug/l | 0 | 0 | 0 | 5e-06 | Anthracene | <0.01 | Anthracene | ug/l |  |  |  | ug/l
WMP14 | South | 2017-07-31 | 0 | mg/l | 0 | 0 | 0 | 0.5 | Antimony | <1.0 | Antimony | mg/l |  |  |  | mg/l
WMP14 | South | 2017-07-31 | 0 | ug/l | 1 | 0 | 0 | 0.0003 | Arsenic | 0.3 | Arsenic | ug/l |  |  |  | ug/l
WMP14 | South | 2017-07-31 | 0 | ug/l | 1 | 0 | 0 | 0.019 | Barium | 19 | Barium | ug/l |  |  |  | ug/l
WMP14 | South | 2017-07-31 | 0 | ug/l | 0 | 0 | 0 | 0.0005 | Benzene | <1.0 | Benzene | ug/l |  |  |  | ug/l
WMP14 | South | 2017-07-31 | 0 | ug/l | 0 | 0 | 0 | 5e-06 | Benzo-a-anthracene | <0.01 | Benzo-a-anthracene | ug/l |  |  |  | ug/l
WMP14 | South | 2017-07-31 | 0 | ug/l | 0 | 0 | 0 | 5e-06 | Benzo-a-pyrene | <0.01 | Benzo-a-pyrene | ug/l |  |  |  | ug/l
WMP14 | South | 2017-07-31 | 0 | ug/l | 0 | 0 | 0 | 5e-06 | Benzo-b-fluoranthene | <0.01 | Benzo-b-fluoranthene | ug/l |  |  |  | ug/l
WMP14 | South | 2017-07-31 | 0 | ug/l | 0 | 0 | 0 | 5e-06 | Benzo-ghi-perylene | <0.01 | Benzo-ghi-perylene | ug/l |  |  |  | ug/l
WMP14 | South | 2017-07-31 | 0 | ug/l | 0 | 0 | 0 | 5e-06 | Benzo-k-fluoranthene | <0.01 | Benzo-k-fluoranthene | ug/l |  |  |  | ug/l
WMP14 | South | 2017-07-31 | 0 | ug/l | 0 | 0 | 0 | 1e-05 | Cadmium | <0.02 | Cadmium | low | ug/l |  |  | ug/l
WMP14 | South | 2017-07-31 | 0 | mg/l | 1 | 0 | 0 | 16 | Chloride | 16 | Chloride | mg/l |  |  |  | mg/l
WMP14 | South | 2017-07-31 | 0 | ug/l | 0 | 0 | 0 | 0.0005 | Chromium | <1.0 | Chromium | ug/l |  |  |  | ug/l
WMP14 | South | 2017-07-31 | 0 | ug/l | 0 | 0 | 0 | 5e-06 | Chrysene | <0.01 | Chrysene | ug/l |  |  |  | ug/l
WMP14 | South | 2017-07-31 | 0 | ug/l | 1 | 0 | 0 | 0.0046 | Copper | 4.6 | Copper | ug/l |  |  |  | ug/l
WMP14 | South | 2017-07-31 | 0 | ug/l | 0 | 0 | 0 | 5e-06 | Dibenz-ah-anthracene | <0.01 | Dibenz-ah-anthracene | ug/l |  |  |  | ug/l
WMP14 | South | 2017-07-31 | 0 |  | 1 | 0 | 0 | 7.3 | Dissolved Oxygen (mg O2/l) | 7.3 | Dissolved | Oxygen | mg | O2/l
WMP14 | South | 2017-07-31 | 0 |  | 1 | 0 | 0 | 290 | Electrical conductivity (us/cm) | 290 | Electrical | conductivity | us/cm
WMP14 | South | 2017-07-31 | 0 | ug/l | 0 | 0 | 0 | 0.0005 | Ethyl Benzene | <1.0 | Ethyl | Benzene | ug/l |  |  | ug/l
WMP14 | South | 2017-07-31 | 0 | mg/l | 1 | 0 | 0 | 0.08 | Fluoride | 0.08 | Flouride | F | mg/l |  |  | mg/l
WMP14 | South | 2017-07-31 | 0 | ug/l | 0 | 0 | 0 | 5e-06 | Fluoranthene | <0.01 | Fluoranthene | ug/l |  |  |  | ug/l
WMP14 | South | 2017-07-31 | 0 | ug/l | 0 | 0 | 0 | 5e-06 | Fluorene | <0.01 | Fluorene | ug/l |  |  |  | ug/l
WMP14 | South | 2017-07-31 | 0 | ug/l | 0 | 0 | 0 | 5e-06 | Indeno-123-cd-pyrene | <0.01 | Indeno-123-cd-pyrene | ug/l |  |  |  | ug/l
WMP14 | South | 2017-07-31 | 0 | ug/l | 0 | 0 | 0 | 0.00015 | Lead | <0.3 | Lead | ug/l |  |  |  | ug/l
WMP14 | South | 2017-07-31 | 0 | ug/l | 0 | 0 | 0 | 0.0005 | M&P Xylene | <1.0 | M&P | Xylene | ug/l |  |  | ug/l
WMP14 | South | 2017-07-31 | 0 | ug/l | 1 | 0 | 0 | 0.00014 | Mercury | 0.14 | Mercury | ug/l |  |  |  | ug/l
WMP14 | South | 2017-07-31 | 0 | ug/l | 0 | 0 | 0 | 0.0005 | Molybdenum | <1.0 | Molybdenum | ug/l |  |  |  | ug/l
WMP14 | South | 2017-07-31 | 0 | ug/l | 0 | 0 | 0 | 5e-06 | Naphthalene | <0.01 | Naphthalene | ug/l |  |  |  | ug/l
WMP14 | South | 2017-07-31 | 0 | ug/l | 1 | 0 | 0 | 0.002 | Nickel | 2 | Nickel | ug/l |  |  |  | ug/l
WMP14 | South | 2017-07-31 | 0 | ug/l | 0 | 0 | 0 | 0.0005 | O-Xylene | <1.0 | O-Xylene | ug/l |  |  |  | ug/l
WMP14 | South | 2017-07-31 | 0 | ug/l | 0 | 0 | 0 | 5e-06 | PAH | <0.01 | PAH | ug/l |  |  |  | ug/l
WMP14 | South | 2017-07-31 | 0 |  | 1 | 0 | 0 | 8.2 | pH (liquid) (pH units) | 8.2 | pH | liquid | pH | units
WMP14 | South | 2017-07-31 | 0 | ug/l | 0 | 0 | 0 | 5e-06 | Phenanthrene | <0.01 | Phenanthrene | ug/l |  |  |  | ug/l
WMP14 | South | 2017-07-31 | 0 | mg/l | 0 | 0 | 0 | 0.01 | Phenols(Mono) | <0.02 | Phenols(Mono) | mg/l |  |  |  | mg/l
WMP14 | South | 2017-07-31 | 0 | ug/l | 0 | 0 | 0 | 5e-06 | Pyrene | <0.01 | Pyrene | ug/l |  |  |  | ug/l
WMP14 | South | 2017-07-31 | 0 | ug/l | 1 | 0 | 0 | 0.0014 | Selenium | 1.4 | Selenium | ug/l |  |  |  | ug/l
WMP14 | South | 2017-07-31 | 0 | mg/l | 1 | 0 | 0 | 16 | Sulphate | 16 | Sulphate | mg/l |  |  |  | mg/l
WMP14 | South | 2017-07-31 | 0 | ug/l | 0 | 0 | 0 | 0.0005 | Toluene | <1.0 | Toluene | ug/l |  |  |  | ug/l
WMP14 | South | 2017-07-31 | 0 | ug/l | 1 | 0 | 0 | 0.15 | TPH | 150 | TPH | ug/l |  |  |  | ug/l
WMP14 | South | 2017-07-31 | 0 | ug/l | 1 | 0 | 0 | 0.006 | Zinc | 6 | Zinc | ug/l |  |  |  | ug/l
WMP14 | South | 2017-06-12 | 0 | ug/l | 0 | 0 | 0 | 5e-06 | Acenaphthene | <0.01 | Acenaphthene | ug/l |  |  |  | ug/l
WMP14 | South | 2017-06-12 | 0 | ug/l | 0 | 0 | 0 | 5e-06 | Acenaphthylene | <0.01 | Acenaphthylene | ug/l |  |  |  | ug/l
WMP14 | South | 2017-06-12 | 0 | ug/l | 0 | 0 | 0 | 5e-06 | Anthracene | <0.01 | Anthracene | ug/l |  |  |  | ug/l
WMP14 | South | 2017-06-12 | 0 | mg/l | 0 | 0 | 0 | 0.5 | Antimony | <1.0 | Antimony | mg/l |  |  |  | mg/l
WMP14 | South | 2017-06-12 | 0 | ug/l | 1 | 0 | 0 | 0.0004 | Arsenic | 0.4 | Arsenic | ug/l |  |  |  | ug/l
WMP14 | South | 2017-06-12 | 0 | ug/l | 1 | 0 | 0 | 0.019 | Barium | 19 | Barium | ug/l |  |  |  | ug/l
WMP14 | South | 2017-06-12 | 0 | ug/l | 0 | 0 | 0 | 0.0005 | Benzene | <1.0 | Benzene | ug/l |  |  |  | ug/l
WMP14 | South | 2017-06-12 | 0 | ug/l | 0 | 0 | 0 | 5e-06 | Benzo-a-anthracene | <0.01 | Benzo-a-anthracene | ug/l |  |  |  | ug/l
WMP14 | South | 2017-06-12 | 0 | ug/l | 0 | 0 | 0 | 5e-06 | Benzo-a-pyrene | <0.01 | Benzo-a-pyrene | ug/l |  |  |  | ug/l
WMP14 | South | 2017-06-12 | 0 | ug/l | 0 | 0 | 0 | 5e-06 | Benzo-b-fluoranthene | <0.01 | Benzo-b-fluoranthene | ug/l |  |  |  | ug/l
WMP14 | South | 2017-06-12 | 0 | ug/l | 0 | 0 | 0 | 5e-06 | Benzo-ghi-perylene | <0.01 | Benzo-ghi-perylene | ug/l |  |  |  | ug/l
WMP14 | South | 2017-06-12 | 0 | ug/l | 0 | 0 | 0 | 5e-06 | Benzo-k-fluoranthene | <0.01 | Benzo-k-fluoranthene | ug/l |  |  |  | ug/l
WMP14 | South | 2017-06-12 | 0 | ug/l | 0 | 0 | 0 | 1e-05 | Cadmium | <0.02 | Cadmium | low | ug/l |  |  | ug/l
WMP14 | South | 2017-06-12 | 0 | mg/l | 1 | 0 | 0 | 15 | Chloride | 15 | Chloride | mg/l |  |  |  | mg/l
WMP14 | South | 2017-06-12 | 0 | ug/l | 0 | 0 | 0 | 0.0005 | Chromium | <1.0 | Chromium | ug/l |  |  |  | ug/l
WMP14 | South | 2017-06-12 | 0 | ug/l | 0 | 0 | 0 | 5e-06 | Chrysene | <0.01 | Chrysene | ug/l |  |  |  | ug/l
WMP14 | South | 2017-06-12 | 0 | ug/l | 1 | 0 | 0 | 0.0028 | Copper | 2.8 | Copper | ug/l |  |  |  | ug/l
WMP14 | South | 2017-06-12 | 0 | ug/l | 0 | 0 | 0 | 5e-06 | Dibenz-ah-anthracene | <0.01 | Dibenz-ah-anthracene | ug/l |  |  |  | ug/l
WMP14 | South | 2017-06-12 | 0 |  | 1 | 0 | 0 | 8.8 | Dissolved Oxygen (mg O2/l) | 8.8 | Dissolved | Oxygen | mg | O2/l
WMP14 | South | 2017-06-12 | 0 |  | 1 | 0 | 0 | 310 | Electrical conductivity (us/cm) | 310 | Electrical | conductivity | us/cm
WMP14 | South | 2017-06-12 | 0 | ug/l | 0 | 0 | 0 | 0.0005 | Ethyl Benzene | <1.0 | Ethyl | Benzene | ug/l |  |  | ug/l
WMP14 | South | 2017-06-12 | 0 | ug/l | 0 | 0 | 0 | 5e-06 | Fluoranthene | <0.01 | Fluoranthene | ug/l |  |  |  | ug/l
WMP14 | South | 2017-06-12 | 0 | ug/l | 0 | 0 | 0 | 5e-06 | Fluorene | <0.01 | Fluorene | ug/l |  |  |  | ug/l
WMP14 | South | 2017-06-12 | 0 | mg/l | 1 | 0 | 0 | 0.11 | Fluoride | 0.11 | Fluoride | mg/l |  |  |  | mg/l
WMP14 | South | 2017-06-12 | 0 | ug/l | 0 | 0 | 0 | 5e-06 | Indeno-123-cd-pyrene | <0.01 | Indeno-123-cd-pyrene | ug/l |  |  |  | ug/l
WMP14 | South | 2017-06-12 | 0 | ug/l | 1 | 0 | 0 | 0.0003 | Lead | 0.3 | Lead | ug/l |  |  |  | ug/l
WMP14 | South | 2017-06-12 | 0 | ug/l | 0 | 0 | 0 | 0.0005 | M&P Xylene | <1.0 | M&P | Xylene | ug/l |  |  | ug/l
WMP14 | South | 2017-06-12 | 0 | ug/l | 0 | 0 | 0 | 2.5e-05 | Mercury | <0.05 | Mercury | ug/l |  |  |  | ug/l
WMP14 | South | 2017-06-12 | 0 | ug/l | 0 | 0 | 0 | 0.0005 | Molybdenum | <1.0 | Molybdenum | ug/l |  |  |  | ug/l
WMP14 | South | 2017-06-12 | 0 | ug/l | 0 | 0 | 0 | 5e-06 | Naphthalene | <0.01 | Naphthalene | ug/l |  |  |  | ug/l
WMP14 | South | 2017-06-12 | 0 | ug/l | 1 | 0 | 0 | 0.002 | Nickel | 2 | Nickel | ug/l |  |  |  | ug/l
WMP14 | South | 2017-06-12 | 0 | ug/l | 0 | 0 | 0 | 0.0005 | O-Xylene | <1.0 | O-Xylene | ug/l |  |  |  | ug/l
WMP14 | South | 2017-06-12 | 0 | ug/l | 0 | 0 | 0 | 5e-06 | PAH | <0.01 | PAH | ug/l |  |  |  | ug/l
WMP14 | South | 2017-06-12 | 0 |  | 1 | 0 | 0 | 7.5 | pH (liquid) (pH units) | 7.5 | pH | liquid | pH | units
WMP14 | South | 2017-06-12 | 0 | ug/l | 0 | 0 | 0 | 5e-06 | Phenanthrene | <0.01 | Phenanthrene | ug/l |  |  |  | ug/l
WMP14 | South | 2017-06-12 | 0 | mg/l | 0 | 0 | 0 | 0.01 | Phenols(Mono) | <0.02 | Phenols(Mono) | mg/l |  |  |  | mg/l
WMP14 | South | 2017-06-12 | 0 | ug/l | 0 | 0 | 0 | 5e-06 | Pyrene | <0.01 | Pyrene | ug/l |  |  |  | ug/l
WMP14 | South | 2017-06-12 | 0 | ug/l | 1 | 0 | 0 | 0.0016 | Selenium | 1.6 | Selenium | ug/l |  |  |  | ug/l
WMP14 | South | 2017-06-12 | 0 | mg/l | 1 | 0 | 0 | 10 | Sulphate | 10 | Sulphate | mg/l |  |  |  | mg/l
WMP14 | South | 2017-06-12 | 0 | ug/l | 0 | 0 | 0 | 0.0005 | Toluene | <1.0 | Toluene | ug/l |  |  |  | ug/l
WMP14 | South | 2017-06-12 | 0 | ug/l | 1 | 0 | 0 | 0.04 | TPH | 40 | TPH | ug/l |  |  |  | ug/l
WMP14 | South | 2017-06-12 | 0 | ug/l | 1 | 0 | 0 | 0.004 | Zinc | 4 | Zinc | ug/l |  |  |  | ug/l
WMP14 | South | 2017-05-30 | 0 | ug/l | 0 | 0 | 0 | 5e-06 | Acenaphthene | <0.01 | Acenaphthene | ug/l |  |  |  | ug/l
WMP14 | South | 2017-05-30 | 0 | ug/l | 0 | 0 | 0 | 5e-06 | Acenaphthylene | <0.01 | Acenaphthylene | ug/l |  |  |  | ug/l
WMP14 | South | 2017-05-30 | 0 | ug/l | 0 | 0 | 0 | 5e-06 | Anthracene | <0.01 | Anthracene | ug/l |  |  |  | ug/l
WMP14 | South | 2017-05-30 | 0 | mg/l | 0 | 0 | 0 | 0.5 | Antimony | <1.0 | Antimony | mg/l |  |  |  | mg/l
WMP14 | South | 2017-05-30 | 0 | ug/l | 1 | 0 | 0 | 0.0004 | Arsenic | 0.4 | Arsenic | ug/l |  |  |  | ug/l
WMP14 | South | 2017-05-30 | 0 | ug/l | 1 | 0 | 0 | 0.017 | Barium | 17 | Barium | ug/l |  |  |  | ug/l
WMP14 | South | 2017-05-30 | 0 | ug/l | 0 | 0 | 0 | 0.0005 | Benzene | <1.0 | Benzene | ug/l |  |  |  | ug/l
WMP14 | South | 2017-05-30 | 0 | ug/l | 0 | 0 | 0 | 1e-05 | Cadmium | <0.02 | Cadmium | low | ug/l |  |  | ug/l
WMP14 | South | 2017-05-30 | 0 | mg/l | 1 | 0 | 0 | 16 | Chloride | 16 | Chloride | mg/l |  |  |  | mg/l
WMP14 | South | 2017-05-30 | 0 | ug/l | 0 | 0 | 0 | 0.0005 | Chromium | <1.0 | Chromium | ug/l |  |  |  | ug/l
WMP14 | South | 2017-05-30 | 0 | ug/l | 0 | 0 | 0 | 5e-06 | Chrysene | <0.01 | Chrysene | ug/l |  |  |  | ug/l
WMP14 | South | 2017-05-30 | 0 | ug/l | 1 | 0 | 0 | 0.003 | Copper | 3 | Copper | ug/l |  |  |  | ug/l
WMP14 | South | 2017-05-30 | 0 |  | 1 | 0 | 0 | 7.6 | Dissolved Oxygen (mg O2/l) | 7.6 | Dissolved | Oxygen | mg | O2/l
WMP14 | South | 2017-05-30 | 0 |  | 1 | 0 | 0 | 310 | Electrical conductivity (us/cm) | 310 | Electrical | conductivity | us/cm
WMP14 | South | 2017-05-30 | 0 | ug/l | 0 | 0 | 0 | 0.0005 | Ethyl Benzene | <1.0 | Ethyl | Benzene | ug/l |  |  | ug/l
WMP14 | South | 2017-05-30 | 0 | mg/l | 1 | 0 | 0 | 0.08 | Fluoride | 0.08 | Flouride | F | mg/l |  |  | mg/l
WMP14 | South | 2017-05-30 | 0 | ug/l | 0 | 0 | 0 | 5e-06 | Fluoranthene | <0.01 | Fluoranthene | ug/l |  |  |  | ug/l
WMP14 | South | 2017-05-30 | 0 | ug/l | 0 | 0 | 0 | 5e-06 | Fluorene | <0.01 | Fluorene | ug/l |  |  |  | ug/l
WMP14 | South | 2017-05-30 | 0 | ug/l | 0 | 0 | 0 | 0.00015 | Lead | <0.3 | Lead | ug/l |  |  |  | ug/l
WMP14 | South | 2017-05-30 | 0 | ug/l | 0 | 0 | 0 | 0.0005 | M&P Xylene | <1.0 | M&P | Xylene | ug/l |  |  | ug/l
WMP14 | South | 2017-05-30 | 0 | ug/l | 0 | 0 | 0 | 2.5e-05 | Mercury | <0.05 | Mercury | ug/l |  |  |  | ug/l
WMP14 | South | 2017-05-30 | 0 | ug/l | 0 | 0 | 0 | 0.0005 | Molybdenum | <1.0 | Molybdenum | ug/l |  |  |  | ug/l
WMP14 | South | 2017-05-30 | 0 | ug/l | 0 | 0 | 0 | 5e-06 | Naphthalene | <0.01 | Naphthalene | ug/l |  |  |  | ug/l
WMP14 | South | 2017-05-30 | 0 | ug/l | 1 | 0 | 0 | 0.002 | Nickel | 2 | Nickel | ug/l |  |  |  | ug/l
WMP14 | South | 2017-05-30 | 0 | ug/l | 0 | 0 | 0 | 0.0005 | O-Xylene | <1.0 | O-Xylene | ug/l |  |  |  | ug/l
WMP14 | South | 2017-05-30 | 0 | ug/l | 0 | 0 | 0 | 5e-06 | PAH | <0.01 | PAH | ug/l |  |  |  | ug/l
WMP14 | South | 2017-05-30 | 0 |  | 1 | 0 | 0 | 7.6 | pH (liquid) (pH units) | 7.6 | pH | liquid | pH | units
WMP14 | South | 2017-05-30 | 0 | ug/l | 0 | 0 | 0 | 5e-06 | Phenanthrene | <0.01 | Phenanthrene | ug/l |  |  |  | ug/l
WMP14 | South | 2017-05-30 | 0 | mg/l | 0 | 0 | 0 | 0.01 | Phenols(Mono) | <0.02 | Phenols(Mono) | mg/l |  |  |  | mg/l
WMP14 | South | 2017-05-30 | 0 | ug/l | 0 | 0 | 0 | 5e-06 | Pyrene | <0.01 | Pyrene | ug/l |  |  |  | ug/l
WMP14 | South | 2017-05-30 | 0 | ug/l | 1 | 0 | 0 | 0.0017 | Selenium | 1.7 | Selenium | ug/l |  |  |  | ug/l
WMP14 | South | 2017-05-30 | 0 | mg/l | 1 | 0 | 0 | 10 | Sulphate | 10 | Sulphate | mg/l |  |  |  | mg/l
WMP14 | South | 2017-05-30 | 0 | ug/l | 0 | 0 | 0 | 0.0005 | Toluene | <1.0 | Toluene | ug/l |  |  |  | ug/l
WMP14 | South | 2017-05-30 | 0 | ug/l | 1 | 0 | 0 | 0.06 | TPH | 60 | TPH | ug/l |  |  |  | ug/l
WMP14 | South | 2017-05-30 | 0 | ug/l | 1 | 0 | 0 | 0.003 | Zinc | 3 | Zinc | ug/l |  |  |  | ug/l
WMP14 | South | 2017-03-29 | 0 | ug/l | 0 | 0 | 0 | 5e-06 | Acenaphthene | <0.01 | Acenaphthene | ug/l |  |  |  | ug/l
WMP14 | South | 2017-03-29 | 0 | ug/l | 0 | 0 | 0 | 5e-06 | Acenaphthylene | <0.01 | Acenaphthylene | ug/l |  |  |  | ug/l
WMP14 | South | 2017-03-29 | 0 | ug/l | 0 | 0 | 0 | 5e-06 | Anthracene | <0.01 | Anthracene | ug/l |  |  |  | ug/l
WMP14 | South | 2017-03-29 | 0 | mg/l | 0 | 0 | 0 | 0.5 | Antimony | <1.0 | Antimony | mg/l |  |  |  | mg/l
WMP14 | South | 2017-03-29 | 0 | ug/l | 1 | 0 | 0 | 0.0003 | Arsenic | 0.3 | Arsenic | ug/l |  |  |  | ug/l
WMP14 | South | 2017-03-29 | 0 | ug/l | 1 | 0 | 0 | 0.021 | Barium | 21 | Barium | ug/l |  |  |  | ug/l
WMP14 | South | 2017-03-29 | 0 | ug/l | 0 | 0 | 0 | 0.0005 | Benzene | <1.0 | Benzene | ug/l |  |  |  | ug/l
WMP14 | South | 2017-03-29 | 0 | ug/l | 0 | 0 | 0 | 5e-06 | Benzo-a-anthracene | <0.01 | Benzo-a-anthracene | ug/l |  |  |  | ug/l
WMP14 | South | 2017-03-29 | 0 | ug/l | 0 | 0 | 0 | 5e-06 | Benzo-a-pyrene | <0.01 | Benzo-a-pyrene | ug/l |  |  |  | ug/l
WMP14 | South | 2017-03-29 | 0 | ug/l | 0 | 0 | 0 | 5e-06 | Benzo-b-fluoranthene | <0.01 | Benzo-b-fluoranthene | ug/l |  |  |  | ug/l
WMP14 | South | 2017-03-29 | 0 | ug/l | 0 | 0 | 0 | 5e-06 | Benzo-ghi-perylene | <0.01 | Benzo-ghi-perylene | ug/l |  |  |  | ug/l
WMP14 | South | 2017-03-29 | 0 | ug/l | 0 | 0 | 0 | 5e-06 | Benzo-k-fluoranthene | <0.01 | Benzo-k-fluoranthene | ug/l |  |  |  | ug/l
WMP14 | South | 2017-03-29 | 0 | ug/l | 0 | 0 | 0 | 1e-05 | Cadmium | <0.02 | Cadmium | low | ug/l |  |  | ug/l
WMP14 | South | 2017-03-29 | 0 | mg/l | 1 | 0 | 0 | 26 | Chloride | 26 | Chloride | mg/l |  |  |  | mg/l
WMP14 | South | 2017-03-29 | 0 | ug/l | 0 | 0 | 0 | 0.0005 | Chromium | <1.0 | Chromium | ug/l |  |  |  | ug/l
WMP14 | South | 2017-03-29 | 0 | ug/l | 0 | 0 | 0 | 5e-06 | Chrysene | <0.01 | Chrysene | ug/l |  |  |  | ug/l
WMP14 | South | 2017-03-29 | 0 | ug/l | 1 | 0 | 0 | 0.0034 | Copper | 3.4 | Copper | ug/l |  |  |  | ug/l
WMP14 | South | 2017-03-29 | 0 | ug/l | 0 | 0 | 0 | 5e-06 | Dibenz-ah-anthracene | <0.01 | Dibenz-ah-anthracene | ug/l |  |  |  | ug/l
WMP14 | South | 2017-03-29 | 0 |  | 1 | 0 | 0 | 8.3 | Dissolved Oxygen (mg O2/l) | 8.3 | Dissolved | Oxygen | mg | O2/l
WMP14 | South | 2017-03-29 | 0 |  | 1 | 0 | 0 | 350 | Electrical conductivity (us/cm) | 350 | Electrical | conductivity | us/cm
WMP14 | South | 2017-03-29 | 0 | ug/l | 0 | 0 | 0 | 0.0005 | Ethyl Benzene | <1.0 | Ethyl | Benzene | ug/l |  |  | ug/l
WMP14 | South | 2017-03-29 | 0 | ug/l | 0 | 0 | 0 | 5e-06 | Fluoranthene | <0.01 | Fluoranthene | ug/l |  |  |  | ug/l
WMP14 | South | 2017-03-29 | 0 | ug/l | 0 | 0 | 0 | 5e-06 | Fluorene | <0.01 | Fluorene | ug/l |  |  |  | ug/l
WMP14 | South | 2017-03-29 | 0 | mg/l | 1 | 0 | 0 | 0.06 | Fluoride | 0.06 | Fluoride | mg/l |  |  |  | mg/l
WMP14 | South | 2017-03-29 | 0 | ug/l | 0 | 0 | 0 | 5e-06 | Indeno-123-cd-pyrene | <0.01 | Indeno-123-cd-pyrene | ug/l |  |  |  | ug/l
WMP14 | South | 2017-03-29 | 0 | ug/l | 0 | 0 | 0 | 0.00015 | Lead | <0.3 | Lead | ug/l |  |  |  | ug/l
WMP14 | South | 2017-03-29 | 0 | ug/l | 0 | 0 | 0 | 0.0005 | M&P Xylene | <1.0 | M&P | Xylene | ug/l |  |  | ug/l
WMP14 | South | 2017-03-29 | 0 | ug/l | 0 | 0 | 0 | 2.5e-05 | Mercury | <0.05 | Mercury | ug/l |  |  |  | ug/l
WMP14 | South | 2017-03-29 | 0 | ug/l | 1 | 0 | 0 | 0.001 | Molybdenum | 1 | Molybdenum | ug/l |  |  |  | ug/l
WMP14 | South | 2017-03-29 | 0 | ug/l | 0 | 0 | 0 | 5e-06 | Naphthalene | <0.01 | Naphthalene | ug/l |  |  |  | ug/l
WMP14 | South | 2017-03-29 | 0 | ug/l | 1 | 0 | 0 | 0.002 | Nickel | 2 | Nickel | ug/l |  |  |  | ug/l
WMP14 | South | 2017-03-29 | 0 | ug/l | 0 | 0 | 0 | 0.0005 | O-Xylene | <1.0 | O-Xylene | ug/l |  |  |  | ug/l
WMP14 | South | 2017-03-29 | 0 | ug/l | 0 | 0 | 0 | 5e-06 | PAH | <0.01 | PAH | ug/l |  |  |  | ug/l
WMP14 | South | 2017-03-29 | 0 |  | 1 | 0 | 0 | 7.2 | pH (liquid) (pH units) | 7.2 | pH | liquid | pH | units
WMP14 | South | 2017-03-29 | 0 | ug/l | 0 | 0 | 0 | 5e-06 | Phenanthrene | <0.01 | Phenanthrene | ug/l |  |  |  | ug/l
WMP14 | South | 2017-03-29 | 0 | mg/l | 0 | 0 | 0 | 0.01 | Phenols(Mono) | <0.02 | Phenols(Mono) | mg/l |  |  |  | mg/l
WMP14 | South | 2017-03-29 | 0 | ug/l | 0 | 0 | 0 | 5e-06 | Pyrene | <0.01 | Pyrene | ug/l |  |  |  | ug/l
WMP14 | South | 2017-03-29 | 0 |  | 1 | 0 | 0 | 1.6 | Selenium (mg/kg) | 1.6 | Selenium | mg/kg
WMP14 | South | 2017-03-29 | 0 | ug/l | 1 | 0 | 0 | 0.0016 | Selenium | 1.6 | Selenium | ug/l |  |  |  | ug/l
WMP14 | South | 2017-03-29 | 0 | mg/l | 1 | 0 | 0 | 9 | Sulphate | 9 | Sulphate | mg/l |  |  |  | mg/l
WMP14 | South | 2017-03-29 | 0 | ug/l | 0 | 0 | 0 | 0.0005 | Toluene | <1.0 | Toluene | ug/l |  |  |  | ug/l
WMP14 | South | 2017-03-29 | 0 | ug/l | 1 | 0 | 0 | 0.04 | TPH | 40 | TPH | ug/l |  |  |  | ug/l
WMP14 | South | 2017-03-29 | 0 | ug/l | 1 | 1 | 0 | 0.011 | Zinc | 11 | Zinc | ug/l |  |  |  | ug/l
WMP14 | South | 2017-02-09 | 0 | ug/l | 0 | 0 | 0 | 5e-06 | Acenaphthene | <0.01 | Acenaphthene | ug/l |  |  |  | ug/l
WMP14 | South | 2017-02-09 | 0 | ug/l | 0 | 0 | 0 | 5e-06 | Acenaphthylene | <0.01 | Acenaphthylene | ug/l |  |  |  | ug/l
WMP14 | South | 2017-02-09 | 0 | ug/l | 0 | 0 | 0 | 5e-06 | Anthracene | <0.01 | Anthracene | ug/l |  |  |  | ug/l
WMP14 | South | 2017-02-09 | 0 | mg/l | 0 | 0 | 0 | 0.5 | Antimony | <1.0 | Antimony | mg/l |  |  |  | mg/l
WMP14 | South | 2017-02-09 | 0 | ug/l | 1 | 0 | 0 | 0.0003 | Arsenic | 0.3 | Arsenic | ug/l |  |  |  | ug/l
WMP14 | South | 2017-02-09 | 0 | ug/l | 1 | 0 | 0 | 0.024 | Barium | 24 | Barium | ug/l |  |  |  | ug/l
WMP14 | South | 2017-02-09 | 0 | ug/l | 0 | 0 | 0 | 0.0005 | Benzene | <1.0 | Benzene | ug/l |  |  |  | ug/l
WMP14 | South | 2017-02-09 | 0 | ug/l | 0 | 0 | 0 | 5e-06 | Benzo-a-anthracene | <0.01 | Benzo-a-anthracene | ug/l |  |  |  | ug/l
WMP14 | South | 2017-02-09 | 0 | ug/l | 0 | 0 | 0 | 5e-06 | Benzo-a-pyrene | <0.01 | Benzo-a-pyrene | ug/l |  |  |  | ug/l
WMP14 | South | 2017-02-09 | 0 | ug/l | 0 | 0 | 0 | 5e-06 | Benzo-b-fluoranthene | <0.01 | Benzo-b-fluoranthene | ug/l |  |  |  | ug/l
WMP14 | South | 2017-02-09 | 0 | ug/l | 0 | 0 | 0 | 5e-06 | Benzo-ghi-perylene | <0.01 | Benzo-ghi-perylene | ug/l |  |  |  | ug/l
WMP14 | South | 2017-02-09 | 0 | ug/l | 0 | 0 | 0 | 5e-06 | Benzo-k-fluoranthene | <0.01 | Benzo-k-fluoranthene | ug/l |  |  |  | ug/l
WMP14 | South | 2017-02-09 | 0 | ug/l | 0 | 0 | 0 | 1e-05 | Cadmium | <0.02 | Cadmium | low | ug/l |  |  | ug/l
WMP14 | South | 2017-02-09 | 0 | mg/l | 1 | 0 | 0 | 68 | Chloride | 68 | Chloride | mg/l |  |  |  | mg/l
WMP14 | South | 2017-02-09 | 0 | ug/l | 0 | 0 | 0 | 0.0005 | Chromium | <1.0 | Chromium | ug/l |  |  |  | ug/l
WMP14 | South | 2017-02-09 | 0 | ug/l | 0 | 0 | 0 | 5e-06 | Chrysene | <0.01 | Chrysene | ug/l |  |  |  | ug/l
WMP14 | South | 2017-02-09 | 0 | ug/l | 1 | 0 | 0 | 0.003 | Copper | 3 | Copper | ug/l |  |  |  | ug/l
WMP14 | South | 2017-02-09 | 0 | ug/l | 0 | 0 | 0 | 5e-06 | Dibenz-ah-anthracene | <0.01 | Dibenz-ah-anthracene | ug/l |  |  |  | ug/l
WMP14 | South | 2017-02-09 | 0 |  | 1 | 0 | 0 | 10 | Dissolved Oxygen (mg O2/l) | 10 | Dissolved | Oxygen | mg | O2/l
WMP14 | South | 2017-02-09 | 0 |  | 1 | 0 | 0 | 480 | Electrical conductivity (us/cm) | 480 | Electrical | conductivity | us/cm
WMP14 | South | 2017-02-09 | 0 | ug/l | 0 | 0 | 0 | 0.0005 | Ethyl Benzene | <1.0 | Ethyl | Benzene | ug/l |  |  | ug/l
WMP14 | South | 2017-02-09 | 0 | ug/l | 0 | 0 | 0 | 5e-06 | Fluoranthene | <0.01 | Fluoranthene | ug/l |  |  |  | ug/l
WMP14 | South | 2017-02-09 | 0 | ug/l | 0 | 0 | 0 | 5e-06 | Fluorene | <0.01 | Fluorene | ug/l |  |  |  | ug/l
WMP14 | South | 2017-02-09 | 0 | mg/l | 1 | 0 | 0 | 0.09 | Fluoride | 0.09 | Fluoride | mg/l |  |  |  | mg/l
WMP14 | South | 2017-02-09 | 0 | ug/l | 0 | 0 | 0 | 5e-06 | Indeno-123-cd-pyrene | <0.01 | Indeno-123-cd-pyrene | ug/l |  |  |  | ug/l
WMP14 | South | 2017-02-09 | 0 | ug/l | 0 | 0 | 0 | 0.00015 | Lead | <0.3 | Lead | ug/l |  |  |  | ug/l
WMP14 | South | 2017-02-09 | 0 | ug/l | 0 | 0 | 0 | 0.0005 | M&P Xylene | <1.0 | M&P | Xylene | ug/l |  |  | ug/l
WMP14 | South | 2017-02-09 | 0 | ug/l | 0 | 0 | 0 | 2.5e-05 | Mercury | <0.05 | Mercury | ug/l |  |  |  | ug/l
WMP14 | South | 2017-02-09 | 0 | ug/l | 1 | 0 | 0 | 0.002 | Molybdenum | 2 | Molybdenum | ug/l |  |  |  | ug/l
WMP14 | South | 2017-02-09 | 0 | ug/l | 0 | 0 | 0 | 5e-06 | Naphthalene | <0.01 | Naphthalene | ug/l |  |  |  | ug/l
WMP14 | South | 2017-02-09 | 0 | ug/l | 1 | 0 | 0 | 0.002 | Nickel | 2 | Nickel | ug/l |  |  |  | ug/l
WMP14 | South | 2017-02-09 | 0 | ug/l | 0 | 0 | 0 | 0.0005 | O-Xylene | <1.0 | O-Xylene | ug/l |  |  |  | ug/l
WMP14 | South | 2017-02-09 | 0 | ug/l | 0 | 0 | 0 | 5e-06 | PAH | <0.01 | PAH | ug/l |  |  |  | ug/l
WMP14 | South | 2017-02-09 | 0 |  | 1 | 0 | 0 | 7.4 | pH (liquid) (pH units) | 7.4 | pH | liquid | pH | units
WMP14 | South | 2017-02-09 | 0 | ug/l | 0 | 0 | 0 | 5e-06 | Phenanthrene | <0.01 | Phenanthrene | ug/l |  |  |  | ug/l
WMP14 | South | 2017-02-09 | 0 | mg/l | 0 | 0 | 0 | 0.01 | Phenols(Mono) | <0.02 | Phenols(Mono) | mg/l |  |  |  | mg/l
WMP14 | South | 2017-02-09 | 0 | ug/l | 0 | 0 | 0 | 5e-06 | Pyrene | <0.01 | Pyrene | ug/l |  |  |  | ug/l
WMP14 | South | 2017-02-09 | 0 |  | 1 | 0 | 0 | 1.7 | Selenium (mg/kg) | 1.7 | Selenium | mg/kg
WMP14 | South | 2017-02-09 | 0 | ug/l | 1 | 0 | 0 | 0.0017 | Selenium | 1.7 | Selenium | ug/l |  |  |  | ug/l
WMP14 | South | 2017-02-09 | 0 | mg/l | 1 | 0 | 0 | 13 | Sulphate | 13 | Sulphate | mg/l |  |  |  | mg/l
WMP14 | South | 2017-02-09 | 0 | ug/l | 0 | 0 | 0 | 0.0005 | Toluene | <1.0 | Toluene | ug/l |  |  |  | ug/l
WMP14 | South | 2017-02-09 | 0 | ug/l | 1 | 0 | 0 | 0.04 | TPH | 40 | TPH | ug/l |  |  |  | ug/l
WMP14 | South | 2017-02-09 | 0 | ug/l | 1 | 0 | 0 | 0.005 | Zinc | 5 | Zinc | ug/l |  |  |  | ug/l
WMP14 | South | 2017-01-25 | 0 | ug/l | 0 | 0 | 0 | 0.0005 | Benzene | <1.0 | Benzene | ug/l |  |  |  | ug/l
WMP14 | South | 2017-01-25 | 0 | ug/l | 0 | 0 | 0 | 0.0005 | Ethyl Benzene | <1.0 | Ethyl | Benzene | ug/l |  |  | ug/l
WMP14 | South | 2017-01-25 | 0 | ug/l | 0 | 0 | 0 | 0.0005 | M&P Xylene | <1.0 | M&P | Xylene | ug/l |  |  | ug/l
WMP14 | South | 2017-01-25 | 0 | ug/l | 0 | 0 | 0 | 0.0005 | O-Xylene | <1.0 | O-Xylene | ug/l |  |  |  | ug/l
WMP14 | South | 2017-01-25 | 0 | ug/l | 0 | 0 | 0 | 0.0005 | Toluene | <1.0 | Toluene | ug/l |  |  |  | ug/l
WMP14 | South | 2016-12-23 | 0 | ug/l | 0 | 0 | 0 | 5e-06 | Acenaphthene | <0.01 | Acenaphthene | ug/l |  |  |  | ug/l
WMP14 | South | 2016-12-23 | 0 | ug/l | 0 | 0 | 0 | 5e-06 | Acenaphthylene | <0.01 | Acenaphthylene | ug/l |  |  |  | ug/l
WMP14 | South | 2016-12-23 | 0 | ug/l | 0 | 0 | 0 | 5e-06 | Anthracene | <0.01 | Anthracene | ug/l |  |  |  | ug/l
WMP14 | South | 2016-12-23 | 0 | mg/l | 0 | 0 | 0 | 0.5 | Antimony | <1.0 | Antimony | mg/l |  |  |  | mg/l
WMP14 | South | 2016-12-23 | 0 | ug/l | 1 | 0 | 0 | 0.0003 | Arsenic | 0.3 | Arsenic | ug/l |  |  |  | ug/l
WMP14 | South | 2016-12-23 | 0 | ug/l | 1 | 0 | 0 | 0.023 | Barium | 23 | Barium | ug/l |  |  |  | ug/l
WMP14 | South | 2016-12-23 | 0 | ug/l | 0 | 0 | 0 | 0.0005 | Benzene | <1.0 | Benzene | ug/l |  |  |  | ug/l
WMP14 | South | 2016-12-23 | 0 | ug/l | 0 | 0 | 0 | 5e-06 | Benzo-a-anthracene | <0.01 | Benzo-a-anthracene | ug/l |  |  |  | ug/l
WMP14 | South | 2016-12-23 | 0 | ug/l | 0 | 0 | 0 | 5e-06 | Benzo-a-pyrene | <0.01 | Benzo-a-pyrene | ug/l |  |  |  | ug/l
WMP14 | South | 2016-12-23 | 0 | ug/l | 0 | 0 | 0 | 5e-06 | Benzo-b-fluoranthene | <0.01 | Benzo-b-fluoranthene | ug/l |  |  |  | ug/l
WMP14 | South | 2016-12-23 | 0 | ug/l | 0 | 0 | 0 | 5e-06 | Benzo-ghi-perylene | <0.01 | Benzo-ghi-perylene | ug/l |  |  |  | ug/l
WMP14 | South | 2016-12-23 | 0 | ug/l | 0 | 0 | 0 | 5e-06 | Benzo-k-fluoranthene | <0.01 | Benzo-k-fluoranthene | ug/l |  |  |  | ug/l
WMP14 | South | 2016-12-23 | 0 | ug/l | 0 | 0 | 0 | 1e-05 | Cadmium | <0.02 | Cadmium | low | ug/l |  |  | ug/l
WMP14 | South | 2016-12-23 | 0 | mg/l | 1 | 0 | 0 | 39 | Chloride | 39 | Chloride | mg/l |  |  |  | mg/l
WMP14 | South | 2016-12-23 | 0 | ug/l | 0 | 0 | 0 | 0.0005 | Chromium | <1.0 | Chromium | ug/l |  |  |  | ug/l
WMP14 | South | 2016-12-23 | 0 | ug/l | 0 | 0 | 0 | 5e-06 | Chrysene | <0.01 | Chrysene | ug/l |  |  |  | ug/l
WMP14 | South | 2016-12-23 | 0 | ug/l | 1 | 0 | 0 | 0.0028 | Copper | 2.8 | Copper | ug/l |  |  |  | ug/l
WMP14 | South | 2016-12-23 | 0 | ug/l | 0 | 0 | 0 | 5e-06 | Dibenz-ah-anthracene | <0.01 | Dibenz-ah-anthracene | ug/l |  |  |  | ug/l
WMP14 | South | 2016-12-23 | 0 |  | 1 | 0 | 0 | 9.4 | Dissolved Oxygen (mg O2/l) | 9.4 | Dissolved | Oxygen | mg | O2/l
WMP14 | South | 2016-12-23 | 0 |  | 1 | 0 | 0 | 370 | Electrical conductivity (us/cm) | 370 | Electrical | conductivity | us/cm
WMP14 | South | 2016-12-23 | 0 | ug/l | 0 | 0 | 0 | 0.0005 | Ethyl Benzene | <1.0 | Ethyl | Benzene | ug/l |  |  | ug/l
WMP14 | South | 2016-12-23 | 0 | ug/l | 0 | 0 | 0 | 5e-06 | Fluoranthene | <0.01 | Fluoranthene | ug/l |  |  |  | ug/l
WMP14 | South | 2016-12-23 | 0 | ug/l | 0 | 0 | 0 | 5e-06 | Fluorene | <0.01 | Fluorene | ug/l |  |  |  | ug/l
WMP14 | South | 2016-12-23 | 0 | mg/l | 1 | 0 | 0 | 0.1 | Fluoride | 0.1 | Fluoride | mg/l |  |  |  | mg/l
WMP14 | South | 2016-12-23 | 0 | ug/l | 0 | 0 | 0 | 5e-06 | Indeno-123-cd-pyrene | <0.01 | Indeno-123-cd-pyrene | ug/l |  |  |  | ug/l
WMP14 | South | 2016-12-23 | 0 | ug/l | 1 | 0 | 0 | 0.0009 | Lead | 0.9 | Lead | ug/l |  |  |  | ug/l
WMP14 | South | 2016-12-23 | 0 | ug/l | 0 | 0 | 0 | 0.0005 | M&P Xylene | <1.0 | M&P | Xylene | ug/l |  |  | ug/l
WMP14 | South | 2016-12-23 | 0 | ug/l | 0 | 0 | 0 | 2.5e-05 | Mercury | <0.05 | Mercury | ug/l |  |  |  | ug/l
WMP14 | South | 2016-12-23 | 0 | ug/l | 1 | 0 | 0 | 0.001 | Molybdenum | 1 | Molybdenum | ug/l |  |  |  | ug/l
WMP14 | South | 2016-12-23 | 0 | mg/l | 0 | 0 | 0 | 0.005 | Naphthalene | <0.01 | Naphthalene | mg/l |  |  |  | mg/l
WMP14 | South | 2016-12-23 | 0 | ug/l | 1 | 0 | 0 | 0.002 | Nickel | 2 | Nickel | ug/l |  |  |  | ug/l
WMP14 | South | 2016-12-23 | 0 | ug/l | 0 | 0 | 0 | 0.0005 | O-Xylene | <1.0 | O-Xylene | ug/l |  |  |  | ug/l
WMP14 | South | 2016-12-23 | 0 | ug/l | 0 | 0 | 0 | 5e-06 | PAH | <0.01 | PAH | ug/l |  |  |  | ug/l
WMP14 | South | 2016-12-23 | 0 |  | 1 | 0 | 0 | 7.6 | pH (liquid) (pH units) | 7.6 | pH | liquid | pH | units
WMP14 | South | 2016-12-23 | 0 | ug/l | 0 | 0 | 0 | 5e-06 | Phenanthrene | <0.01 | Phenanthrene | ug/l |  |  |  | ug/l
WMP14 | South | 2016-12-23 | 0 | mg/l | 0 | 0 | 0 | 0.01 | Phenols(Mono) | <0.02 | Phenols(Mono) | mg/l |  |  |  | mg/l
WMP14 | South | 2016-12-23 | 0 | ug/l | 0 | 0 | 0 | 5e-06 | Pyrene | <0.01 | Pyrene | ug/l |  |  |  | ug/l
WMP14 | South | 2016-12-23 | 0 |  | 1 | 0 | 0 | 1.3 | Selenium (mg/kg) | 1.3 | Selenium | mg/kg
WMP14 | South | 2016-12-23 | 0 | ug/l | 1 | 0 | 0 | 0.0013 | Selenium | 1.3 | Selenium | ug/l |  |  |  | ug/l
WMP14 | South | 2016-12-23 | 0 | mg/l | 1 | 0 | 0 | 14 | Sulphate | 14 | Sulphate | mg/l |  |  |  | mg/l
WMP14 | South | 2016-12-23 | 0 | ug/l | 0 | 0 | 0 | 0.0005 | Toluene | <1.0 | Toluene | ug/l |  |  |  | ug/l
WMP14 | South | 2016-12-23 | 0 | ug/l | 1 | 0 | 0 | 0.03 | TPH | 30 | TPH | ug/l |  |  |  | ug/l
WMP14 | South | 2016-12-23 | 0 | ug/l | 1 | 0 | 0 | 0.004 | Zinc | 4 | Zinc | ug/l |  |  |  | ug/l
WMP14 | South | 2016-10-22 | 0 | ug/l | 0 | 0 | 0 | 5e-06 | Acenaphthene | <0.01 | Acenaphthene | ug/l |  |  |  | ug/l
WMP14 | South | 2016-10-22 | 0 | ug/l | 0 | 0 | 0 | 5e-06 | Acenaphthylene | <0.01 | Acenaphthylene | ug/l |  |  |  | ug/l
WMP14 | South | 2016-10-22 | 0 | ug/l | 0 | 0 | 0 | 5e-06 | Anthracene | <0.01 | Anthracene | ug/l |  |  |  | ug/l
WMP14 | South | 2016-10-22 | 0 | mg/l | 0 | 0 | 0 | 0.5 | Antimony | <1.0 | Antimony | mg/l |  |  |  | mg/l
WMP14 | South | 2016-10-22 | 0 | ug/l | 1 | 0 | 0 | 0.0002 | Arsenic | 0.2 | Arsenic | ug/l |  |  |  | ug/l
WMP14 | South | 2016-10-22 | 0 | ug/l | 1 | 0 | 0 | 0.027 | Barium | 27 | Barium | ug/l |  |  |  | ug/l
WMP14 | South | 2016-10-22 | 0 | ug/l | 0 | 0 | 0 | 0.0005 | Benzene | <1.0 | Benzene | ug/l |  |  |  | ug/l
WMP14 | South | 2016-10-22 | 0 | ug/l | 0 | 0 | 0 | 5e-06 | Benzo-a-anthracene | <0.01 | Benzo-a-anthracene | ug/l |  |  |  | ug/l
WMP14 | South | 2016-10-22 | 0 | ug/l | 0 | 0 | 0 | 5e-06 | Benzo-a-pyrene | <0.01 | Benzo-a-pyrene | ug/l |  |  |  | ug/l
WMP14 | South | 2016-10-22 | 0 | ug/l | 0 | 0 | 0 | 5e-06 | Benzo-b-fluoranthene | <0.01 | Benzo-b-fluoranthene | ug/l |  |  |  | ug/l
WMP14 | South | 2016-10-22 | 0 | ug/l | 0 | 0 | 0 | 5e-06 | Benzo-ghi-perylene | <0.01 | Benzo-ghi-perylene | ug/l |  |  |  | ug/l
WMP14 | South | 2016-10-22 | 0 | ug/l | 0 | 0 | 0 | 5e-06 | Benzo-k-fluoranthene | <0.01 | Benzo-k-fluoranthene | ug/l |  |  |  | ug/l
WMP14 | South | 2016-10-22 | 0 | ug/l | 0 | 0 | 0 | 1e-05 | Cadmium | <0.02 | Cadmium | low | ug/l |  |  | ug/l
WMP14 | South | 2016-10-22 | 0 | mg/l | 1 | 0 | 0 | 67 | Chloride | 67 | Chloride | mg/l |  |  |  | mg/l
WMP14 | South | 2016-10-22 | 0 | ug/l | 0 | 0 | 0 | 0.0005 | Chromium | <1.0 | Chromium | ug/l |  |  |  | ug/l
WMP14 | South | 2016-10-22 | 0 | ug/l | 0 | 0 | 0 | 5e-06 | Chrysene | <0.01 | Chrysene | ug/l |  |  |  | ug/l
WMP14 | South | 2016-10-22 | 0 | ug/l | 1 | 0 | 0 | 0.002 | Copper | 2 | Copper | ug/l |  |  |  | ug/l
WMP14 | South | 2016-10-22 | 0 | ug/l | 0 | 0 | 0 | 5e-06 | Dibenz-ah-anthracene | <0.01 | Dibenz-ah-anthracene | ug/l |  |  |  | ug/l
WMP14 | South | 2016-10-22 | 0 |  | 1 | 0 | 0 | 8.4 | Dissolved Oxygen (mg O2/l) | 8.4 | Dissolved | Oxygen | mg | O2/l
WMP14 | South | 2016-10-22 | 0 |  | 1 | 0 | 0 | 420 | Electrical conductivity (us/cm) | 420 | Electrical | conductivity | us/cm
WMP14 | South | 2016-10-22 | 0 | ug/l | 0 | 0 | 0 | 0.0005 | Ethyl Benzene | <1.0 | Ethyl | Benzene | ug/l |  |  | ug/l
WMP14 | South | 2016-10-22 | 0 | ug/l | 0 | 0 | 0 | 5e-06 | Fluoranthene | <0.01 | Fluoranthene | ug/l |  |  |  | ug/l
WMP14 | South | 2016-10-22 | 0 | ug/l | 0 | 0 | 0 | 5e-06 | Fluorene | <0.01 | Fluorene | ug/l |  |  |  | ug/l
WMP14 | South | 2016-10-22 | 0 | mg/l | 1 | 0 | 0 | 0.06 | Fluoride | 0.06 | Fluoride | mg/l |  |  |  | mg/l
WMP14 | South | 2016-10-22 | 0 | ug/l | 0 | 0 | 0 | 5e-06 | Indeno-123-cd-pyrene | <0.01 | Indeno-123-cd-pyrene | ug/l |  |  |  | ug/l
WMP14 | South | 2016-10-22 | 0 | ug/l | 0 | 0 | 0 | 0.00015 | Lead | <0.3 | Lead | ug/l |  |  |  | ug/l
WMP14 | South | 2016-10-22 | 0 | ug/l | 0 | 0 | 0 | 0.0005 | M&P Xylene | <1.0 | M&P | Xylene | ug/l |  |  | ug/l
WMP14 | South | 2016-10-22 | 0 | ug/l | 0 | 0 | 0 | 2.5e-05 | Mercury | <0.05 | Mercury | ug/l |  |  |  | ug/l
WMP14 | South | 2016-10-22 | 0 | ug/l | 0 | 0 | 0 | 0.0005 | Molybdenum | <1.0 | Molybdenum | ug/l |  |  |  | ug/l
WMP14 | South | 2016-10-22 | 0 | mg/l | 0 | 0 | 0 | 0.005 | Naphthalene | <0.01 | Naphthalene | mg/l |  |  |  | mg/l
WMP14 | South | 2016-10-22 | 0 | ug/l | 1 | 0 | 0 | 0.001 | Nickel | 1 | Nickel | ug/l |  |  |  | ug/l
WMP14 | South | 2016-10-22 | 0 | ug/l | 0 | 0 | 0 | 0.0005 | O-Xylene | <1.0 | O-Xylene | ug/l |  |  |  | ug/l
WMP14 | South | 2016-10-22 | 0 | ug/l | 0 | 0 | 0 | 5e-06 | PAH | <0.01 | PAH | ug/l |  |  |  | ug/l
WMP14 | South | 2016-10-22 | 0 |  | 1 | 0 | 0 | 7.4 | pH (liquid) (pH units) | 7.4 | pH | liquid | pH | units
WMP14 | South | 2016-10-22 | 0 | ug/l | 0 | 0 | 0 | 5e-06 | Phenanthrene | <0.01 | Phenanthrene | ug/l |  |  |  | ug/l
WMP14 | South | 2016-10-22 | 0 | mg/l | 0 | 0 | 0 | 0.01 | Phenols(Mono) | <0.02 | Phenols(Mono) | mg/l |  |  |  | mg/l
WMP14 | South | 2016-10-22 | 0 | ug/l | 0 | 0 | 0 | 5e-06 | Pyrene | <0.01 | Pyrene | ug/l |  |  |  | ug/l
WMP14 | South | 2016-10-22 | 0 |  | 1 | 0 | 0 | 1.2 | Selenium (mg/kg) | 1.2 | Selenium | mg/kg
WMP14 | South | 2016-10-22 | 0 | ug/l | 1 | 0 | 0 | 0.0012 | Selenium | 1.2 | Selenium | ug/l |  |  |  | ug/l
WMP14 | South | 2016-10-22 | 0 | mg/l | 1 | 0 | 0 | 11 | Sulphate | 11 | Sulphate | mg/l |  |  |  | mg/l
WMP14 | South | 2016-10-22 | 0 | ug/l | 0 | 0 | 0 | 0.0005 | Toluene | <1.0 | Toluene | ug/l |  |  |  | ug/l
WMP14 | South | 2016-10-22 | 0 | ug/l | 1 | 0 | 0 | 0.08 | TPH | 80 | TPH | ug/l |  |  |  | ug/l
WMP14 | South | 2016-10-22 | 0 | ug/l | 1 | 0 | 0 | 0.005 | Zinc | 5 | Zinc | ug/l |  |  |  | ug/l
WMP14 | South | 2016-10-17 | 0 | ug/l | 0 | 0 | 0 | 5e-06 | Acenaphthene | <0.01 | Acenaphthene | ug/l |  |  |  | ug/l
WMP14 | South | 2016-10-17 | 0 | ug/l | 0 | 0 | 0 | 5e-06 | Acenaphthylene | <0.01 | Acenaphthylene | ug/l |  |  |  | ug/l
WMP14 | South | 2016-10-17 | 0 | ug/l | 0 | 0 | 0 | 5e-06 | Anthracene | <0.01 | Anthracene | ug/l |  |  |  | ug/l
WMP14 | South | 2016-10-17 | 0 | mg/l | 0 | 0 | 0 | 0.5 | Antimony | <1.0 | Antimony | mg/l |  |  |  | mg/l
WMP14 | South | 2016-10-17 | 0 | ug/l | 1 | 0 | 0 | 0.0005 | Arsenic | 0.5 | Arsenic | ug/l |  |  |  | ug/l
WMP14 | South | 2016-10-17 | 0 | ug/l | 1 | 0 | 0 | 0.02 | Barium | 20 | Barium | ug/l |  |  |  | ug/l
WMP14 | South | 2016-10-17 | 0 | ug/l | 0 | 0 | 0 | 0.0005 | Benzene | <1.0 | Benzene | ug/l |  |  |  | ug/l
WMP14 | South | 2016-10-17 | 0 | ug/l | 0 | 0 | 0 | 5e-06 | Benzo-a-anthracene | <0.01 | Benzo-a-anthracene | ug/l |  |  |  | ug/l
WMP14 | South | 2016-10-17 | 0 | ug/l | 0 | 0 | 0 | 5e-06 | Benzo-a-pyrene | <0.01 | Benzo-a-pyrene | ug/l |  |  |  | ug/l
WMP14 | South | 2016-10-17 | 0 | ug/l | 0 | 0 | 0 | 5e-06 | Benzo-b-fluoranthene | <0.01 | Benzo-b-fluoranthene | ug/l |  |  |  | ug/l
WMP14 | South | 2016-10-17 | 0 | ug/l | 0 | 0 | 0 | 5e-06 | Benzo-ghi-perylene | <0.01 | Benzo-ghi-perylene | ug/l |  |  |  | ug/l
WMP14 | South | 2016-10-17 | 0 | ug/l | 0 | 0 | 0 | 5e-06 | Benzo-k-fluoranthene | <0.01 | Benzo-k-fluoranthene | ug/l |  |  |  | ug/l
WMP14 | South | 2016-10-17 | 0 | ug/l | 0 | 0 | 0 | 1e-05 | Cadmium | <0.02 | Cadmium | low | ug/l |  |  | ug/l
WMP14 | South | 2016-10-17 | 0 | mg/l | 1 | 0 | 0 | 11 | Chloride | 11 | Chloride | mg/l |  |  |  | mg/l
WMP14 | South | 2016-10-17 | 0 | ug/l | 1 | 0 | 0 | 0.002 | Chromium | 2 | Chromium | ug/l |  |  |  | ug/l
WMP14 | South | 2016-10-17 | 0 | ug/l | 0 | 0 | 0 | 5e-06 | Chrysene | <0.01 | Chrysene | ug/l |  |  |  | ug/l
WMP14 | South | 2016-10-17 | 0 | ug/l | 1 | 0 | 0 | 0.0024 | Copper | 2.4 | Copper | ug/l |  |  |  | ug/l
WMP14 | South | 2016-10-17 | 0 | ug/l | 0 | 0 | 0 | 5e-06 | Dibenz-ah-anthracene | <0.01 | Dibenz-ah-anthracene | ug/l |  |  |  | ug/l
WMP14 | South | 2016-10-17 | 0 |  | 1 | 0 | 0 | 6.8 | Dissolved Oxygen (mg O2/l) | 6.8 | Dissolved | Oxygen | mg | O2/l
WMP14 | South | 2016-10-17 | 0 |  | 1 | 0 | 0 | 270 | Electrical conductivity (us/cm) | 270 | Electrical | conductivity | us/cm
WMP14 | South | 2016-10-17 | 0 | ug/l | 0 | 0 | 0 | 0.0005 | Ethyl Benzene | <1.0 | Ethyl | Benzene | ug/l |  |  | ug/l
WMP14 | South | 2016-10-17 | 0 | ug/l | 0 | 0 | 0 | 5e-06 | Fluoranthene | <0.01 | Fluoranthene | ug/l |  |  |  | ug/l
WMP14 | South | 2016-10-17 | 0 | ug/l | 0 | 0 | 0 | 5e-06 | Fluorene | <0.01 | Fluorene | ug/l |  |  |  | ug/l
WMP14 | South | 2016-10-17 | 0 | mg/l | 0 | 0 | 0 | 0 | Fluoride |  | Fluoride | mg/l |  |  |  | mg/l
WMP14 | South | 2016-10-17 | 0 | ug/l | 0 | 0 | 0 | 5e-06 | Indeno-123-cd-pyrene | <0.01 | Indeno-123-cd-pyrene | ug/l |  |  |  | ug/l
WMP14 | South | 2016-10-17 | 0 | ug/l | 0 | 0 | 0 | 0.00015 | Lead | <0.3 | Lead | ug/l |  |  |  | ug/l
WMP14 | South | 2016-10-17 | 0 | ug/l | 0 | 0 | 0 | 0.0005 | M&P Xylene | <1.0 | M&P | Xylene | ug/l |  |  | ug/l
WMP14 | South | 2016-10-17 | 0 | ug/l | 0 | 0 | 0 | 2.5e-05 | Mercury | <0.05 | Mercury | ug/l |  |  |  | ug/l
WMP14 | South | 2016-10-17 | 0 | ug/l | 0 | 0 | 0 | 0.0005 | Molybdenum | <1.0 | Molybdenum | ug/l |  |  |  | ug/l
WMP14 | South | 2016-10-17 | 0 | mg/l | 0 | 0 | 0 | 0.005 | Naphthalene | <0.01 | Naphthalene | mg/l |  |  |  | mg/l
WMP14 | South | 2016-10-17 | 0 | ug/l | 1 | 0 | 0 | 0.003 | Nickel | 3 | Nickel | ug/l |  |  |  | ug/l
WMP14 | South | 2016-10-17 | 0 | ug/l | 0 | 0 | 0 | 0.0005 | O-Xylene | <1.0 | O-Xylene | ug/l |  |  |  | ug/l
WMP14 | South | 2016-10-17 | 0 | ug/l | 0 | 0 | 0 | 5e-06 | PAH | <0.01 | PAH | ug/l |  |  |  | ug/l
WMP14 | South | 2016-10-17 | 0 |  | 1 | 0 | 0 | 7.1 | pH (liquid) (pH units) | 7.1 | pH | liquid | pH | units
WMP14 | South | 2016-10-17 | 0 | ug/l | 0 | 0 | 0 | 5e-06 | Phenanthrene | <0.01 | Phenanthrene | ug/l |  |  |  | ug/l
WMP14 | South | 2016-10-17 | 0 | mg/l | 0 | 0 | 0 | 0.01 | Phenols(Mono) | <0.02 | Phenols(Mono) | mg/l |  |  |  | mg/l
WMP14 | South | 2016-10-17 | 0 | ug/l | 0 | 0 | 0 | 5e-06 | Pyrene | <0.01 | Pyrene | ug/l |  |  |  | ug/l
WMP14 | South | 2016-10-17 | 0 |  | 1 | 0 | 0 | 1.3 | Selenium (mg/kg) | 1.3 | Selenium | mg/kg
WMP14 | South | 2016-10-17 | 0 | ug/l | 1 | 0 | 0 | 0.0013 | Selenium | 1.3 | Selenium | ug/l |  |  |  | ug/l
WMP14 | South | 2016-10-17 | 0 | mg/l | 1 | 0 | 0 | 13 | Sulphate | 13 | Sulphate | mg/l |  |  |  | mg/l
WMP14 | South | 2016-10-17 | 0 | ug/l | 0 | 0 | 0 | 0.0005 | Toluene | <1.0 | Toluene | ug/l |  |  |  | ug/l
WMP14 | South | 2016-10-17 | 0 | ug/l | 1 | 0 | 0 | 0.09 | TPH | 90 | TPH | ug/l |  |  |  | ug/l
WMP14 | South | 2016-10-17 | 0 | ug/l | 1 | 0 | 0 | 0.003 | Zinc | 3 | Zinc | ug/l |  |  |  | ug/l
WMP14 | South | 2016-09-28 | 0 | ug/l | 0 | 0 | 0 | 5e-06 | Acenaphthene | <0.01 | Acenaphthene | ug/l |  |  |  | ug/l
WMP14 | South | 2016-09-28 | 0 | ug/l | 0 | 0 | 0 | 5e-06 | Acenaphthylene | <0.01 | Acenaphthylene | ug/l |  |  |  | ug/l
WMP14 | South | 2016-09-28 | 0 | ug/l | 0 | 0 | 0 | 5e-06 | Anthracene | <0.01 | Anthracene | ug/l |  |  |  | ug/l
WMP14 | South | 2016-09-28 | 0 | mg/l | 0 | 0 | 0 | 0.5 | Antimony | <1.0 | Antimony | mg/l |  |  |  | mg/l
WMP14 | South | 2016-09-28 | 0 | ug/l | 1 | 0 | 0 | 0.001 | Arsenic | 1 | Arsenic | ug/l |  |  |  | ug/l
WMP14 | South | 2016-09-28 | 0 | ug/l | 1 | 0 | 0 | 0.02 | Barium | 20 | Barium | ug/l |  |  |  | ug/l
WMP14 | South | 2016-09-28 | 0 | ug/l | 0 | 0 | 0 | 0.0005 | Benzene | <1.0 | Benzene | ug/l |  |  |  | ug/l
WMP14 | South | 2016-09-28 | 0 | ug/l | 0 | 0 | 0 | 5e-06 | Benzo-a-anthracene | <0.01 | Benzo-a-anthracene | ug/l |  |  |  | ug/l
WMP14 | South | 2016-09-28 | 0 | ug/l | 0 | 0 | 0 | 5e-06 | Benzo-a-pyrene | <0.01 | Benzo-a-pyrene | ug/l |  |  |  | ug/l
WMP14 | South | 2016-09-28 | 0 | ug/l | 0 | 0 | 0 | 5e-06 | Benzo-b-fluoranthene | <0.01 | Benzo-b-fluoranthene | ug/l |  |  |  | ug/l
WMP14 | South | 2016-09-28 | 0 | ug/l | 0 | 0 | 0 | 5e-06 | Benzo-ghi-perylene | <0.01 | Benzo-ghi-perylene | ug/l |  |  |  | ug/l
WMP14 | South | 2016-09-28 | 0 | ug/l | 0 | 0 | 0 | 5e-06 | Benzo-k-fluoranthene | <0.01 | Benzo-k-fluoranthene | ug/l |  |  |  | ug/l
WMP14 | South | 2016-09-28 | 0 | ug/l | 1 | 0 | 0 | 3e-05 | Cadmium | 0.03 | Cadmium | low | ug/l |  |  | ug/l
WMP14 | South | 2016-09-28 | 0 | mg/l | 1 | 0 | 0 | 11 | Chloride | 11 | Chloride | mg/l |  |  |  | mg/l
WMP14 | South | 2016-09-28 | 0 | ug/l | 0 | 0 | 0 | 0.0005 | Chromium | <1.0 | Chromium | ug/l |  |  |  | ug/l
WMP14 | South | 2016-09-28 | 0 | ug/l | 0 | 0 | 0 | 5e-06 | Chrysene | <0.01 | Chrysene | ug/l |  |  |  | ug/l
WMP14 | South | 2016-09-28 | 0 | ug/l | 1 | 0 | 0 | 0.001 | Copper | 1 | Copper | ug/l |  |  |  | ug/l
WMP14 | South | 2016-09-28 | 0 | ug/l | 0 | 0 | 0 | 5e-06 | Dibenz-ah-anthracene | <0.01 | Dibenz-ah-anthracene | ug/l |  |  |  | ug/l
WMP14 | South | 2016-09-28 | 0 |  | 1 | 0 | 0 | 3.7 | Dissolved Oxygen (mg O2/l) | 3.7 | Dissolved | Oxygen | mg | O2/l
WMP14 | South | 2016-09-28 | 0 |  | 1 | 0 | 0 | 712 | Electrical conductivity (us/cm) | 712 | Electrical | conductivity | us/cm
WMP14 | South | 2016-09-28 | 0 | ug/l | 0 | 0 | 0 | 0.0005 | Ethyl Benzene | <1.0 | Ethyl | Benzene | ug/l |  |  | ug/l
WMP14 | South | 2016-09-28 | 0 | ug/l | 0 | 0 | 0 | 5e-06 | Fluoranthene | <0.01 | Fluoranthene | ug/l |  |  |  | ug/l
WMP14 | South | 2016-09-28 | 0 | ug/l | 0 | 0 | 0 | 5e-06 | Fluorene | <0.01 | Fluorene | ug/l |  |  |  | ug/l
WMP14 | South | 2016-09-28 | 0 | mg/l | 1 | 0 | 0 | 0.14 | Fluoride | 0.14 | Fluoride | mg/l |  |  |  | mg/l
WMP14 | South | 2016-09-28 | 0 | ug/l | 0 | 0 | 0 | 5e-06 | Indeno-123-cd-pyrene | <0.01 | Indeno-123-cd-pyrene | ug/l |  |  |  | ug/l
WMP14 | South | 2016-09-28 | 0 | ug/l | 1 | 0 | 0 | 0.0012 | Lead | 1.2 | Lead | ug/l |  |  |  | ug/l
WMP14 | South | 2016-09-28 | 0 | ug/l | 0 | 0 | 0 | 0.0005 | M&P Xylene | <1.0 | M&P | Xylene | ug/l |  |  | ug/l
WMP14 | South | 2016-09-28 | 0 | ug/l | 0 | 0 | 0 | 2.5e-05 | Mercury | <0.05 | Mercury | ug/l |  |  |  | ug/l
WMP14 | South | 2016-09-28 | 0 | ug/l | 1 | 0 | 0 | 0.002 | Molybdenum | 2 | Molybdenum | ug/l |  |  |  | ug/l
WMP14 | South | 2016-09-28 | 0 | mg/l | 0 | 0 | 0 | 0.005 | Naphthalene | <0.01 | Naphthalene | mg/l |  |  |  | mg/l
WMP14 | South | 2016-09-28 | 0 | ug/l | 1 | 0 | 0 | 0.004 | Nickel | 4 | Nickel | ug/l |  |  |  | ug/l
WMP14 | South | 2016-09-28 | 0 | ug/l | 0 | 0 | 0 | 0.0005 | O-Xylene | <1.0 | O-Xylene | ug/l |  |  |  | ug/l
WMP14 | South | 2016-09-28 | 0 | ug/l | 0 | 0 | 0 | 5e-06 | PAH | <0.01 | PAH | ug/l |  |  |  | ug/l
WMP14 | South | 2016-09-28 | 0 |  | 1 | 0 | 0 | 7.2 | pH (liquid) (pH units) | 7.2 | pH | liquid | pH | units
WMP14 | South | 2016-09-28 | 0 | ug/l | 0 | 0 | 0 | 5e-06 | Phenanthrene | <0.01 | Phenanthrene | ug/l |  |  |  | ug/l
WMP14 | South | 2016-09-28 | 0 | mg/l | 0 | 0 | 0 | 0.01 | Phenols(Mono) | <0.02 | Phenols(Mono) | mg/l |  |  |  | mg/l
WMP14 | South | 2016-09-28 | 0 | ug/l | 0 | 0 | 0 | 5e-06 | Pyrene | <0.01 | Pyrene | ug/l |  |  |  | ug/l
WMP14 | South | 2016-09-28 | 0 |  | 1 | 0 | 0 | 1.5 | Selenium (mg/kg) | 1.5 | Selenium | mg/kg
WMP14 | South | 2016-09-28 | 0 | ug/l | 1 | 0 | 0 | 0.0015 | Selenium | 1.5 | Selenium | ug/l |  |  |  | ug/l
WMP14 | South | 2016-09-28 | 0 | mg/l | 1 | 0 | 0 | 13 | Sulphate | 13 | Sulphate | mg/l |  |  |  | mg/l
WMP14 | South | 2016-09-28 | 0 | ug/l | 0 | 0 | 0 | 0.0005 | Toluene | <1.0 | Toluene | ug/l |  |  |  | ug/l
WMP14 | South | 2016-09-28 | 0 | ug/l | 1 | 0 | 0 | 0.039 | TPH | 39 | TPH | ug/l |  |  |  | ug/l
WMP14 | South | 2016-09-28 | 0 | ug/l | 1 | 0 | 0 | 0.005 | Zinc | 5 | Zinc | ug/l |  |  |  | ug/l
WMP14 | South | 2016-08-08 | 0 | ug/l | 0 | 0 | 0 | 5e-06 | Acenaphthene | <0.01 | Acenaphthene | ug/l |  |  |  | ug/l
WMP14 | South | 2016-08-08 | 0 | ug/l | 0 | 0 | 0 | 5e-06 | Acenaphthylene | <0.01 | Acenaphthylene | ug/l |  |  |  | ug/l
WMP14 | South | 2016-08-08 | 0 | ug/l | 0 | 0 | 0 | 5e-06 | Anthracene | <0.01 | Anthracene | ug/l |  |  |  | ug/l
WMP14 | South | 2016-08-08 | 0 | mg/l | 0 | 0 | 0 | 0.5 | Antimony | <1.0 | Antimony | mg/l |  |  |  | mg/l
WMP14 | South | 2016-08-08 | 0 | ug/l | 1 | 0 | 0 | 0.0007 | Arsenic | 0.7 | Arsenic | ug/l |  |  |  | ug/l
WMP14 | South | 2016-08-08 | 0 | ug/l | 1 | 0 | 0 | 0.02 | Barium | 20 | Barium | ug/l |  |  |  | ug/l
WMP14 | South | 2016-08-08 | 0 | ug/l | 0 | 0 | 0 | 0.0005 | Benzene | <1.0 | Benzene | ug/l |  |  |  | ug/l
WMP14 | South | 2016-08-08 | 0 | ug/l | 0 | 0 | 0 | 5e-06 | Benzo-a-anthracene | <0.01 | Benzo-a-anthracene | ug/l |  |  |  | ug/l
WMP14 | South | 2016-08-08 | 0 | ug/l | 0 | 0 | 0 | 5e-06 | Benzo-a-pyrene | <0.01 | Benzo-a-pyrene | ug/l |  |  |  | ug/l
WMP14 | South | 2016-08-08 | 0 | ug/l | 0 | 0 | 0 | 5e-06 | Benzo-b-fluoranthene | <0.01 | Benzo-b-fluoranthene | ug/l |  |  |  | ug/l
WMP14 | South | 2016-08-08 | 0 | ug/l | 0 | 0 | 0 | 5e-06 | Benzo-ghi-perylene | <0.01 | Benzo-ghi-perylene | ug/l |  |  |  | ug/l
WMP14 | South | 2016-08-08 | 0 | ug/l | 0 | 0 | 0 | 5e-06 | Benzo-k-fluoranthene | <0.01 | Benzo-k-fluoranthene | ug/l |  |  |  | ug/l
WMP14 | South | 2016-08-08 | 0 | ug/l | 0 | 0 | 0 | 1e-05 | Cadmium | <0.02 | Cadmium | low | ug/l |  |  | ug/l
WMP14 | South | 2016-08-08 | 0 | mg/l | 1 | 0 | 0 | 11 | Chloride | 11 | Chloride | mg/l |  |  |  | mg/l
WMP14 | South | 2016-08-08 | 0 | ug/l | 0 | 0 | 0 | 0.0005 | Chromium | <1.0 | Chromium | ug/l |  |  |  | ug/l
WMP14 | South | 2016-08-08 | 0 | ug/l | 0 | 0 | 0 | 5e-06 | Chrysene | <0.01 | Chrysene | ug/l |  |  |  | ug/l
WMP14 | South | 2016-08-08 | 0 | ug/l | 1 | 0 | 0 | 0.0018 | Copper | 1.8 | Copper | ug/l |  |  |  | ug/l
WMP14 | South | 2016-08-08 | 0 | ug/l | 0 | 0 | 0 | 5e-06 | Dibenz-ah-anthracene | <0.01 | Dibenz-ah-anthracene | ug/l |  |  |  | ug/l
WMP14 | South | 2016-08-08 | 0 |  | 1 | 0 | 0 | 3.8 | Dissolved Oxygen (mg O2/l) | 3.8 | Dissolved | Oxygen | mg | O2/l
WMP14 | South | 2016-08-08 | 0 |  | 1 | 0 | 0 | 320 | Electrical conductivity (us/cm) | 320 | Electrical | conductivity | us/cm
WMP14 | South | 2016-08-08 | 0 | ug/l | 0 | 0 | 0 | 0.0005 | Ethyl Benzene | <1.0 | Ethyl | Benzene | ug/l |  |  | ug/l
WMP14 | South | 2016-08-08 | 0 | ug/l | 0 | 0 | 0 | 5e-06 | Fluoranthene | <0.01 | Fluoranthene | ug/l |  |  |  | ug/l
WMP14 | South | 2016-08-08 | 0 | ug/l | 0 | 0 | 0 | 5e-06 | Fluorene | <0.01 | Fluorene | ug/l |  |  |  | ug/l
WMP14 | South | 2016-08-08 | 0 | mg/l | 1 | 0 | 0 | 0.12 | Fluoride | 0.12 | Fluoride | mg/l |  |  |  | mg/l
WMP14 | South | 2016-08-08 | 0 | ug/l | 0 | 0 | 0 | 5e-06 | Indeno-123-cd-pyrene | <0.01 | Indeno-123-cd-pyrene | ug/l |  |  |  | ug/l
WMP14 | South | 2016-08-08 | 0 | ug/l | 0 | 0 | 0 | 0.00015 | Lead | <0.3 | Lead | ug/l |  |  |  | ug/l
WMP14 | South | 2016-08-08 | 0 | ug/l | 0 | 0 | 0 | 0.0005 | M&P Xylene | <1.0 | M&P | Xylene | ug/l |  |  | ug/l
WMP14 | South | 2016-08-08 | 0 | ug/l | 0 | 0 | 0 | 2.5e-05 | Mercury | <0.05 | Mercury | ug/l |  |  |  | ug/l
WMP14 | South | 2016-08-08 | 0 | ug/l | 0 | 0 | 0 | 0.0005 | Molybdenum | <1.0 | Molybdenum | ug/l |  |  |  | ug/l
WMP14 | South | 2016-08-08 | 0 | mg/l | 0 | 0 | 0 | 0.005 | Naphthalene | <0.01 | Naphthalene | mg/l |  |  |  | mg/l
WMP14 | South | 2016-08-08 | 0 | ug/l | 1 | 0 | 0 | 0.003 | Nickel | 3 | Nickel | ug/l |  |  |  | ug/l
WMP14 | South | 2016-08-08 | 0 | ug/l | 0 | 0 | 0 | 0.0005 | O-Xylene | <1.0 | O-Xylene | ug/l |  |  |  | ug/l
WMP14 | South | 2016-08-08 | 0 | ug/l | 0 | 0 | 0 | 5e-06 | PAH | <0.01 | PAH | ug/l |  |  |  | ug/l
WMP14 | South | 2016-08-08 | 0 |  | 1 | 0 | 0 | 7.3 | pH (liquid) (pH units) | 7.3 | pH | liquid | pH | units
WMP14 | South | 2016-08-08 | 0 | ug/l | 0 | 0 | 0 | 5e-06 | Phenanthrene | <0.01 | Phenanthrene | ug/l |  |  |  | ug/l
WMP14 | South | 2016-08-08 | 0 | mg/l | 0 | 0 | 0 | 0.01 | Phenols(Mono) | <0.02 | Phenols(Mono) | mg/l |  |  |  | mg/l
WMP14 | South | 2016-08-08 | 0 | ug/l | 0 | 0 | 0 | 5e-06 | Pyrene | <0.01 | Pyrene | ug/l |  |  |  | ug/l
WMP14 | South | 2016-08-08 | 0 |  | 1 | 0 | 0 | 3.2 | Selenium (mg/kg) | 3.2 | Selenium | mg/kg
WMP14 | South | 2016-08-08 | 0 | ug/l | 1 | 0 | 0 | 0.0032 | Selenium | 3.2 | Selenium | ug/l |  |  |  | ug/l
WMP14 | South | 2016-08-08 | 0 | mg/l | 1 | 0 | 0 | 11 | Sulphate | 11 | Sulphate | mg/l |  |  |  | mg/l
WMP14 | South | 2016-08-08 | 0 | ug/l | 0 | 0 | 0 | 0.0005 | Toluene | <1.0 | Toluene | ug/l |  |  |  | ug/l
WMP14 | South | 2016-08-08 | 0 | ug/l | 0 | 0 | 0 | 0.01 | TPH | <20.0 | TPH | ug/l |  |  |  | ug/l
WMP14 | South | 2016-08-08 | 0 | ug/l | 1 | 0 | 0 | 0.003 | Zinc | 3 | Zinc | ug/l |  |  |  | ug/l
WMP14 | South | 2016-07-11 | 0 |  | 1 | 0 | 0 | 7.6 | pH (liquid) (pH units) | 7.6 | pH | liquid | pH | units
WMP14 | South | 2016-05-09 | 0 | ug/l | 1 | 0 | 0 | 4.5e-06 | Arsenic | 0.0045 | Arsenic | ug/l |  |  |  | ug/l
WMP14 | South | 2016-05-09 | 0 | ug/l | 0 | 0 | 0 | 5e-05 | Benzene | <0.10 | Benzene | ug/l |  |  |  | ug/l
WMP14 | South | 2016-05-09 | 0 | mg/l | 0 | 0 | 0 | 0.0003 | Cadmium | <0.0006 | Cadmium | mg/l |  |  |  | mg/l
WMP14 | South | 2016-05-09 | 0 | mg/l | 1 | 0 | 0 | 31 | Chloride | 31 | Chloride | mg/l |  |  |  | mg/l
WMP14 | South | 2016-05-09 | 0 | mg/l | 1 | 0 | 0 | 0.02 | Chromium | 0.02 | Chromium | mg/l |  |  |  | mg/l
WMP14 | South | 2016-05-09 | 0 | mg/l | 1 | 0 | 0 | 0.013 | Copper | 0.013 | Copper | mg/l |  |  |  | mg/l
WMP14 | South | 2016-05-09 | 0 |  | 1 | 0 | 0 | 310 | Electrical conductivity (us/cm) | 310 | Electrical | conductivity | us/cm
WMP14 | South | 2016-05-09 | 0 | mg/l | 1 | 0 | 0 | 0.1 | Fluoride | 0.1 | Flouride | F | mg/l |  |  | mg/l
WMP14 | South | 2016-05-09 | 0 | ug/l | 0 | 0 | 0 | 0.0001 | M&P Xylene | <0.20 | M&P | Xylene | ug/l |  |  | ug/l
WMP14 | South | 2016-05-09 | 0 | mg/l | 1 | 0 | 0 | 0.00018 | Mercury | 0.00018 | Mercury | mg/l |  |  |  | mg/l
WMP14 | South | 2016-05-09 | 0 | mg/l | 0 | 0 | 0 | 0.032 | Molybdenum | 0.032 | Molybdenum | mg/l |  |  |  | mg/l
WMP14 | South | 2016-05-09 | 0 | mg/l | 0 | 0 | 0 | 0.005 | Naphthalene | <0.01 | Naphthalene | mg/l |  |  |  | mg/l
WMP14 | South | 2016-05-09 | 0 | mg/l | 1 | 0 | 0 | 0.039 | Nickel | 0.039 | Nickel | mg/l |  |  |  | mg/l
WMP14 | South | 2016-05-09 | 0 | mg/l | 0 | 0 | 0 | 0.005 | PAH | <0.01 | PAH | mg/l |  |  |  | mg/l
WMP14 | South | 2016-05-09 | 0 |  | 1 | 0 | 0 | 7 | pH (liquid) (pH units) | 7 | pH | liquid | pH | units
WMP14 | South | 2016-05-09 | 0 | mg/l | 0 | 0 | 0 | 0.05 | Phenols | <0.10 | Phenols | mg/l |  |  |  | mg/l
WMP14 | South | 2016-05-09 | 0 | mg/l | 1 | 0 | 0 | 53 | Sulphate | 53 | Sulphate | mg/l |  |  |  | mg/l
WMP14 | South | 2016-05-09 | 0 | ug/l | 0 | 0 | 0 | 5e-05 | Toluene | <0.10 | Toluene | ug/l |  |  |  | ug/l
WMP14 | South | 2016-05-09 | 0 | ug/l | 0 | 0 | 0 | 0.005 | TPH >C6-C40 | <10 | TPH | >C6-C40 | ug/l |  |  | ug/l
WMP14 | South | 2016-05-09 | 0 | ug/l | 0 | 0 | 0 | 0.0001 | Xylene | <0.20 | Xylene | ug/l |  |  |  | ug/l
WMP14 | South | 2016-05-09 | 0 | mg/l | 1 | 1 | 0 | 0.05 | Zinc | 0.05 | Zinc | mg/l |  |  |  | mg/l
WMP15 | South | 2022-05-19 | 0.5 | ug/l | 0 | 0 | 0 | 5e-06 | Acenaphthene | <0.01 | Acenaphthene | ug/l |  |  |  | ug/l
WMP15 | South | 2022-05-19 | 0.5 | ug/l | 0 | 0 | 0 | 5e-06 | Acenaphthylene | <0.01 | Acenaphthylene | ug/l |  |  |  | ug/l
WMP15 | South | 2022-05-19 | 0.5 | mg/l | 1 | 0 | 0 | 121 | Alkalinity | 121 | Alkalinity | mg/l |  |  |  | mg/l
WMP15 | South | 2022-05-19 | 0.5 | mg/l | 1 | 0 | 0 | 0.03 | Aluminium | 0.03 | Aluminium | mg/l |  |  |  | mg/l
WMP15 | South | 2022-05-19 | 0.5 | mg/l | 1 | 0 | 0 | 1.22 | Aluminium total | 1.22 | Aluminium | total | mg/l |  |  | mg/l
WMP15 | South | 2022-05-19 | 0.5 | mg/l | 1 | 0 | 0 | 0.6 | Ammoniacal Nitrogen | 0.6 | Ammoniacal | Nitrogen | mg/l |  |  | mg/l
WMP15 | South | 2022-05-19 | 0.5 | ug/l | 0 | 0 | 0 | 5e-06 | Anthracene | <0.01 | Anthracene | ug/l |  |  |  | ug/l
WMP15 | South | 2022-05-19 | 0.5 | mg/l | 0 | 0 | 0 | 0.0005 | Antimony | <0.001 | Antimony | mg/l |  |  |  | mg/l
WMP15 | South | 2022-05-19 | 0.5 | mg/l | 0 | 0 | 0 | 0.0005 | Antimony (total) | <0.001 | Antimony | total | mg/l |  |  | mg/l
WMP15 | South | 2022-05-19 | 0.5 | mg/l | 1 | 0 | 0 | 0.015 | Arsenic | 0.015 | Arsenic | mg/l |  |  |  | mg/l
WMP15 | South | 2022-05-19 | 0.5 | mg/l | 1 | 0 | 0 | 0.014 | Arsenic (total) | 0.014 | Arsenic | total | mg/l |  |  | mg/l
WMP15 | South | 2022-05-19 | 0.5 | mg/l | 1 | 0 | 0 | 0.05 | Barium(Total) | 0.05 | Barium | Total | mg/l |  |  | mg/l
WMP15 | South | 2022-05-19 | 0.5 | mg/l | 1 | 0 | 0 | 0.05 | Barium | 0.05 | Barium | mg/l | mg/l |  |  | mg/l
WMP15 | South | 2022-05-19 | 0.5 | ug/l | 0 | 0 | 0 | 0.0005 | Benzene | <1 | Benzene | ug/l |  |  |  | ug/l
WMP15 | South | 2022-05-19 | 0.5 | ug/l | 0 | 0 | 0 | 5e-06 | Benzo-a-anthracene | <0.01 | Benzo-a-anthracene | ug/l |  |  |  | ug/l
WMP15 | South | 2022-05-19 | 0.5 | ug/l | 0 | 0 | 0 | 5e-06 | Benzo-a-pyrene | <0.01 | Benzo-a-pyrene | ug/l |  |  |  | ug/l
WMP15 | South | 2022-05-19 | 0.5 | ug/l | 0 | 0 | 0 | 5e-06 | Benzo-b-fluoranthene | <0.01 | Benzo-b-fluoranthene | ug/l |  |  |  | ug/l
WMP15 | South | 2022-05-19 | 0.5 | ug/l | 0 | 0 | 0 | 5e-06 | Benzo-ghi-perylene | <0.01 | Benzo-ghi-perylene | ug/l |  |  |  | ug/l
WMP15 | South | 2022-05-19 | 0.5 | ug/l | 0 | 0 | 0 | 5e-06 | Benzo-k-fluoranthene | <0.01 | Benzo-k-fluoranthene | ug/l |  |  |  | ug/l
WMP15 | South | 2022-05-19 | 0.5 | mg/l | 0 | 0 | 0 | 1e-05 | Cadmium | <0.00002 | Cadmium | mg/l |  |  |  | mg/l
WMP15 | South | 2022-05-19 | 0.5 | mg/l | 1 | 0 | 0 | 0.00041 | Cadmium (Total) | 0.00041 | Cadmium | Total | mg/l |  |  | mg/l
WMP15 | South | 2022-05-19 | 0.5 | mg/l | 1 | 0 | 0 | 29 | Chloride | 29 | Chloride | mg/l |  |  |  | mg/l
WMP15 | South | 2022-05-19 | 0.5 | mg/l | 0 | 0 | 0 | 0.0005 | Chromium | <0.001 | Chromium | mg/l |  |  |  | mg/l
WMP15 | South | 2022-05-19 | 0.5 | mg/l | 1 | 0 | 0 | 0.001 | Chromium total | 0.001 | Chromium | total | mg/l |  |  | mg/l
WMP15 | South | 2022-05-19 | 0.5 | ug/l | 0 | 0 | 0 | 5e-06 | Chrysene | <0.01 | Chrysene | ug/l |  |  |  | ug/l
WMP15 | South | 2022-05-19 | 0.5 | mg/l | 0 | 0 | 0 | 0.0005 | Copper | <0.001 | Copper | mg/l |  |  |  | mg/l
WMP15 | South | 2022-05-19 | 0.5 | mg/l | 1 | 0 | 0 | 0.017 | Copper (total) | 0.017 | Copper | total | mg/l |  |  | mg/l
WMP15 | South | 2022-05-19 | 0.5 | ug/l | 0 | 0 | 0 | 5e-06 | Dibenz-ah-anthracene | <0.01 | Dibenz-ah-anthracene | ug/l |  |  |  | ug/l
WMP15 | South | 2022-05-19 | 0.5 | mg/l | 0 | 0 | 0 | 0.025 | Dimethylphenols | <0.05 | Dimethylphenols | mg/l |  |  |  | mg/l
WMP15 | South | 2022-05-19 | 0.5 |  | 1 | 0 | 0 | 9.3 | Dissolved Oxygen (mg O2/l) | 9.3 | Dissolved | Oxygen | mg | O2/l
WMP15 | South | 2022-05-19 | 0.5 |  | 1 | 0 | 0 | 437 | Electrical conductivity (us/cm) | 437 | Electrical | conductivity | us/cm
WMP15 | South | 2022-05-19 | 0.5 | ug/l | 0 | 0 | 0 | 0.0005 | Ethyl Benzene | <1 | Ethyl | Benzene | ug/l |  |  | ug/l
WMP15 | South | 2022-05-19 | 0.5 | ug/l | 0 | 0 | 0 | 5e-06 | Fluoranthene | <0.01 | Fluoranthene | ug/l |  |  |  | ug/l
WMP15 | South | 2022-05-19 | 0.5 | ug/l | 0 | 0 | 0 | 5e-06 | Fluorene | <0.01 | Fluorene | ug/l |  |  |  | ug/l
WMP15 | South | 2022-05-19 | 0.5 | mg/l | 1 | 0 | 0 | 0.5 | Fluoride | 0.5 | Fluoride | mg/l |  |  |  | mg/l
WMP15 | South | 2022-05-19 | 0.5 | mg/l | 0 | 0 | 0 | 0.05 | GRO (total) C5-C10 | <0.100 | GRO | total | C5-C10 | mg/l |  | mg/l
WMP15 | South | 2022-05-19 | 0.5 | ug/l | 0 | 0 | 0 | 5e-06 | Indeno-123-cd-pyrene | <0.01 | Indeno-123-cd-pyrene | ug/l |  |  |  | ug/l
WMP15 | South | 2022-05-19 | 0.5 | mg/l | 1 | 0 | 0 | 30.5 | Iron | 30.5 | Iron | mg/l |  |  |  | mg/l
WMP15 | South | 2022-05-19 | 0.5 | mg/l | 1 | 0 | 0 | 32.9 | Iron (total) | 32.9 | Iron | total | mg/l |  |  | mg/l
WMP15 | South | 2022-05-19 | 0.5 | mg/l | 0 | 0 | 0 | 0.0005 | Lead | <0.001 | Lead | mg/l |  |  |  | mg/l
WMP15 | South | 2022-05-19 | 0.5 | mg/l | 1 | 0 | 0 | 0.002 | Lead (total) | 0.002 | Lead | total | mg/l |  |  | mg/l
WMP15 | South | 2022-05-19 | 0.5 | ug/l | 0 | 0 | 0 | 0.0005 | M&P Xylene | <1 | M&P | Xylene | ug/l |  |  | ug/l
WMP15 | South | 2022-05-19 | 0.5 | mg/l | 1 | 0 | 0 | 13 | Magnesium | 13 | Magnesium | mg/l |  |  |  | mg/l
WMP15 | South | 2022-05-19 | 0.5 | mg/l | 1 | 0 | 0 | 1.53 | Manganese | 1.53 | Manganese | mg/l |  |  |  | mg/l
WMP15 | South | 2022-05-19 | 0.5 | mg/l | 1 | 0 | 0 | 12 | Manganese total | 12 | Manganese | total | mg/l |  |  | mg/l
WMP15 | South | 2022-05-19 | 0.5 | mg/l | 0 | 0 | 0 | 1.5e-05 | Mercury | <0.00003 | Mercury | mg/l |  |  |  | mg/l
WMP15 | South | 2022-05-19 | 0.5 | mg/l | 0 | 0 | 0 | 1.5e-05 | Mercury Total | <0.00003 | Mercury | total | mg/l |  |  | mg/l
WMP15 | South | 2022-05-19 | 0.5 | mg/l | 0 | 0 | 0 | 0.025 | Methyl Phenols | <0.05 | Methyl | Phenols | mg/l |  |  | mg/l
WMP15 | South | 2022-05-19 | 0.5 | mg/l | 0 | 0 | 0 | 0.0005 | Molybdenum | <0.001 | Molybdenum | mg/l |  |  |  | mg/l
WMP15 | South | 2022-05-19 | 0.5 | mg/l | 0 | 0 | 0 | 0.0005 | Molybdenum (Total) | <0.001 | Molybdenum | Total | mg/l |  |  | mg/l
WMP15 | South | 2022-05-19 | 0.5 | ug/l | 0 | 0 | 0 | 5e-06 | Naphthalene | <0.01 | Naphthalene | ug/l |  |  |  | ug/l
WMP15 | South | 2022-05-19 | 0.5 | mg/l | 1 | 0 | 0 | 0.002 | Nickel | 0.002 | Nickel | mg/l |  |  |  | mg/l
WMP15 | South | 2022-05-19 | 0.5 | mg/l | 1 | 0 | 0 | 0.006 | Nickel Total | 0.006 | Nickel | Total | mg/l |  |  | mg/l
WMP15 | South | 2022-05-19 | 0.5 | mg/l | 0 | 0 | 0 | 0.1 | Nitrate-N | <0.2 | Nitrate-N | mg/l |  |  |  | mg/l
WMP15 | South | 2022-05-19 | 0.5 | mg/l | 0 | 0 | 0 | 0.005 | Nitrite-N | <0.01 | Nitrite-N | mg/l |  |  |  | mg/l
WMP15 | South | 2022-05-19 | 0.5 | mg/l | 0 | 0 | 0 | 0.005 | Orthophosphate | <0.01 | Orthophosphate | mg/l |  |  |  | mg/l
WMP15 | South | 2022-05-19 | 0.5 | ug/l | 0 | 0 | 0 | 0.0005 | O-Xylene | <1 | O-Xylene | ug/l |  |  |  | ug/l
WMP15 | South | 2022-05-19 | 0.5 |  | 1 | 0 | 0 | 6.7 | pH (liquid) (pH units) | 6.7 | pH | liquid | pH | units
WMP15 | South | 2022-05-19 | 0.5 | ug/l | 0 | 0 | 0 | 5e-06 | Phenanthrene | <0.01 | Phenanthrene | ug/l |  |  |  | ug/l
WMP15 | South | 2022-05-19 | 0.5 | mg/l | 0 | 0 | 0 | 0.025 | Phenols | <0.05 | Phenols | mg/l |  |  |  | mg/l
WMP15 | South | 2022-05-19 | 0.5 | mg/l | 0 | 0 | 0 | 0.1 | Phenols total | <0.20 | Phenols | total | mg/l |  |  | mg/l
WMP15 | South | 2022-05-19 | 0.5 | ug/l | 0 | 0 | 0 | 5e-06 | Pyrene | <0.01 | Pyrene | ug/l |  |  |  | ug/l
WMP15 | South | 2022-05-19 | 0.5 | mg/l | 1 | 0 | 0 | 0.003 | Selenium | 0.003 | Selenium | mg/l |  |  |  | mg/l
WMP15 | South | 2022-05-19 | 0.5 | mg/l | 0 | 0 | 0 | 0.0005 | Selenium total | <0.001 | Selenium | total | mg/l |  |  | mg/l
WMP15 | South | 2022-05-19 | 0.5 | mg/l | 1 | 0 | 0 | 17 | Sodium | 17 | Sodium | mg/l |  |  |  | mg/l
WMP15 | South | 2022-05-19 | 0.5 | mg/l | 1 | 0 | 0 | 16 | Sodium (total) | 16 | Sodium | total | mg/l |  |  | mg/l
WMP15 | South | 2022-05-19 | 0.5 | mg/l | 1 | 0 | 0 | 43 | Sulphate | 43 | Sulphate | mg/l |  |  |  | mg/l
WMP15 | South | 2022-05-19 | 0.5 | ug/l | 0 | 0 | 0 | 0.0005 | Toluene | <1 | Toluene | ug/l |  |  |  | ug/l
WMP15 | South | 2022-05-19 | 0.5 | mg/l | 0 | 0 | 0 | 0.1 | Total Oxidised Nitrogen | <0.2 | Total | Oxidised | Nitrogen | mg/l |  | mg/l
WMP15 | South | 2022-05-19 | 0.5 | mg/l | 0 | 0 | 0 | 0.005 | Total TPH >C8-C40 (Aliphatic) | <0.01 | Total | TPH | >C8-C40 | Aliphatic | mg/l | mg/l
WMP15 | South | 2022-05-19 | 0.5 | mg/l | 1 | 0 | 0 | 0.02 | Total TPH >C8-C40 (Aromatic) | 0.02 | Total | TPH | >C8-C40 | Aromatic | mg/l | mg/l
WMP15 | South | 2022-05-19 | 0.5 | mg/l | 1 | 0 | 0 | 0.01 | TPH (C10-C40) | 0.01 | TPH | C10-C40 | mg/l |  |  | mg/l
WMP15 | South | 2022-05-19 | 0.5 | mg/l | 0 | 0 | 0 | 0.005 | TPH Ali Band >C10-C12 | <0.01 | TPH | Ali | Band | >C10-C12 | mg/l | mg/l
WMP15 | South | 2022-05-19 | 0.5 | mg/l | 0 | 0 | 0 | 0.005 | TPH Ali Band >C12-C16 | <0.01 | TPH | Ali | Band | >C12-C16 | mg/l | mg/l
WMP15 | South | 2022-05-19 | 0.5 | mg/l | 0 | 0 | 0 | 0.005 | TPH Ali Band >C16-C21 | <0.01 | TPH | Ali | Band | >C16-C21 | mg/l | mg/l
WMP15 | South | 2022-05-19 | 0.5 | mg/l | 0 | 0 | 0 | 0.005 | TPH Ali Band >C21-C35 | <0.01 | TPH | Ali | Band | >C21-C35 | mg/l | mg/l
WMP15 | South | 2022-05-19 | 0.5 | mg/l | 0 | 0 | 0 | 0.05 | TPH Ali Band >C5-C6 | <0.100 | TPH | Ali | Band | >C5-C6 | mg/l | mg/l
WMP15 | South | 2022-05-19 | 0.5 | mg/l | 0 | 0 | 0 | 0.05 | TPH Ali Band >C6-C7 | <0.100 | TPH | Ali | Band | >C6-C7 | mg/l | mg/l
WMP15 | South | 2022-05-19 | 0.5 | mg/l | 0 | 0 | 0 | 0.05 | TPH Ali Band >C7-C8 | <0.100 | TPH | Ali | Band | >C7-C8 | mg/l | mg/l
WMP15 | South | 2022-05-19 | 0.5 | mg/l | 0 | 0 | 0 | 0.05 | TPH Ali Band >C8-C10 | <0.100 | TPH | Ali | Band | >C8-C10 | mg/l | mg/l
WMP15 | South | 2022-05-19 | 0.5 | mg/l | 0 | 0 | 0 | 0.005 | TPH Aro Band >C10-C12 | <0.01 | TPH | Aro | Band | >C10-C12 | mg/l | mg/l
WMP15 | South | 2022-05-19 | 0.5 | mg/l | 0 | 0 | 0 | 0.005 | TPH Aro Band >C12-C16 | <0.01 | TPH | Aro | Band | >C12-C16 | mg/l | mg/l
WMP15 | South | 2022-05-19 | 0.5 | mg/l | 0 | 0 | 0 | 0.005 | TPH Aro Band >C16-C21 | <0.01 | TPH | Aro | Band | >C16-C21 | mg/l | mg/l
WMP15 | South | 2022-05-19 | 0.5 | mg/l | 1 | 0 | 0 | 0.01 | TPH Aro Band >C21-C35 | 0.01 | TPH | Aro | Band | >C21-C35 | mg/l | mg/l
WMP15 | South | 2022-05-19 | 0.5 | mg/l | 0 | 0 | 0 | 0.0025 | TPH Aro Band >C5-C7 | <0.005 | TPH | Aro | Band | >C5-C7 | mg/l | mg/l
WMP15 | South | 2022-05-19 | 0.5 | mg/l | 0 | 0 | 0 | 0.0025 | TPH Aro Band >C7-C8 | <0.005 | TPH | Aro | Band | >C7-C8 | mg/l | mg/l
WMP15 | South | 2022-05-19 | 0.5 | mg/l | 0 | 0 | 0 | 0.01 | TPH Aro Band >C8-C10 | <0.020 | TPH | Aro | Band | >C8-C10 | mg/l | mg/l
WMP15 | South | 2022-05-19 | 0.5 | mg/l | 0 | 0 | 0 | 0.025 | Trimethylphenols | <0.05 | Trimethylphenols | mg/l |  |  |  | mg/l
WMP15 | South | 2022-05-19 | 0.5 | mg/l | 1 | 1 | 0 | 0.012 | Zinc | 0.012 | Zinc | mg/l |  |  |  | mg/l
WMP15 | South | 2022-05-19 | 0.5 | mg/l | 1 | 0 | 0 | 0.009 | Zinc (Total) | 0.009 | Zinc | Total | mg/l |  |  | mg/l
WMP15 | South | 2016-05-09 | 0 |  | 1 | 0 | 0 | 540 | Electrical conductivity (us/cm) | 540 | Electrical | conductivity | us/cm
WMP15 | South | 2016-05-09 | 0 |  | 1 | 0 | 0 | 6.86 | pH (liquid) (pH units) | 6.86 | pH | liquid | pH | units
WMP16 | South | 2025-11-05 | 0 | ug/l | 0 | 0 | 0 | 5e-06 | Acenaphthene | <0.01 | Acenaphthene | ug/l |  |  |  | ug/l
WMP16 | South | 2025-11-05 | 0 | ug/l | 0 | 0 | 0 | 5e-06 | Acenaphthylene | <0.01 | Acenaphthylene | ug/l |  |  |  | ug/l
WMP16 | South | 2025-11-05 | 0 | mg/l | 1 | 0 | 0 | 142 | Alkalinity | 142 | Alkalinity | mg/l |  |  |  | mg/l
WMP16 | South | 2025-11-05 | 0 | mg/l | 0 | 0 | 0 | 0.005 | Aluminium | <0.01 | Aluminium | mg/l |  |  |  | mg/l
WMP16 | South | 2025-11-05 | 0 | mg/l | 1 | 0 | 0 | 0.55 | Aluminium total | 0.55 | Aluminium | total | mg/l |  |  | mg/l
WMP16 | South | 2025-11-05 | 0 | mg/l | 1 | 0 | 0 | 0.06 | Ammoniacal Nitrogen | 0.06 | Ammoniacal | Nitrogen | mg/l |  |  | mg/l
WMP16 | South | 2025-11-05 | 0 | ug/l | 0 | 0 | 0 | 5e-06 | Anthracene | <0.01 | Anthracene | ug/l |  |  |  | ug/l
WMP16 | South | 2025-11-05 | 0 | mg/l | 0 | 0 | 0 | 0.0005 | Antimony | <0.001 | Antimony | mg/l |  |  |  | mg/l
WMP16 | South | 2025-11-05 | 0 | mg/l | 0 | 0 | 0 | 0.0005 | Antimony (total) | <0.001 | Antimony | total | mg/l |  |  | mg/l
WMP16 | South | 2025-11-05 | 0 | mg/l | 0 | 0 | 0 | 0.0005 | Arsenic | <0.001 | Arsenic | mg/l |  |  |  | mg/l
WMP16 | South | 2025-11-05 | 0 | mg/l | 0 | 0 | 0 | 0.0005 | Arsenic (total) | <0.001 | Arsenic | total | mg/l |  |  | mg/l
WMP16 | South | 2025-11-05 | 0 | mg/l | 1 | 0 | 0 | 0.04 | Barium(Total) | 0.04 | Barium | Total | mg/l |  |  | mg/l
WMP16 | South | 2025-11-05 | 0 | mg/l | 1 | 0 | 0 | 0.03 | Barium | 0.03 | Barium | mg/l | mg/l |  |  | mg/l
WMP16 | South | 2025-11-05 | 0 | ug/l | 0 | 0 | 0 | 0.0025 | Benzene | <5 | Benzene | ug/l |  |  |  | ug/l
WMP16 | South | 2025-11-05 | 0 | ug/l | 0 | 0 | 0 | 5e-06 | Benzo-a-anthracene | <0.01 | Benzo-a-anthracene | ug/l |  |  |  | ug/l
WMP16 | South | 2025-11-05 | 0 | ug/l | 0 | 0 | 0 | 5e-06 | Benzo-a-pyrene | <0.01 | Benzo-a-pyrene | ug/l |  |  |  | ug/l
WMP16 | South | 2025-11-05 | 0 | ug/l | 0 | 0 | 0 | 5e-06 | Benzo-b-fluoranthene | <0.01 | Benzo-b-fluoranthene | ug/l |  |  |  | ug/l
WMP16 | South | 2025-11-05 | 0 | ug/l | 0 | 0 | 0 | 5e-06 | Benzo-ghi-perylene | <0.01 | Benzo-ghi-perylene | ug/l |  |  |  | ug/l
WMP16 | South | 2025-11-05 | 0 | ug/l | 0 | 0 | 0 | 5e-06 | Benzo-k-fluoranthene | <0.01 | Benzo-k-fluoranthene | ug/l |  |  |  | ug/l
WMP16 | South | 2025-11-05 | 0 | mg/l | 1 | 0 | 0 | 4e-05 | Cadmium | 4e-05 | Cadmium | mg/l |  |  |  | mg/l
WMP16 | South | 2025-11-05 | 0 | mg/l | 1 | 0 | 0 | 0.00011 | Cadmium (Total) | 0.00011 | Cadmium | Total | mg/l |  |  | mg/l
WMP16 | South | 2025-11-05 | 0 | mg/l | 1 | 0 | 0 | 184 | Calcium | 184 | Calcium | mg/l |  |  |  | mg/l
WMP16 | South | 2025-11-05 | 0 | mg/l | 1 | 0 | 0 | 191 | Calcium (total) | 191 | Calcium | total | mg/l |  |  | mg/l
WMP16 | South | 2025-11-05 | 0 | mg/l | 1 | 0 | 0 | 8 | Chloride | 8 | Chloride | mg/l |  |  |  | mg/l
WMP16 | South | 2025-11-05 | 0 | mg/l | 0 | 0 | 0 | 0.0005 | Chromium | <0.001 | Chromium | mg/l |  |  |  | mg/l
WMP16 | South | 2025-11-05 | 0 | mg/l | 0 | 0 | 0 | 0.0005 | Chromium total | <0.001 | Chromium | total | mg/l |  |  | mg/l
WMP16 | South | 2025-11-05 | 0 | ug/l | 0 | 0 | 0 | 5e-06 | Chrysene | <0.01 | Chrysene | ug/l |  |  |  | ug/l
WMP16 | South | 2025-11-05 | 0 | mg/l | 0 | 0 | 0 | 0.0005 | Copper | <0.001 | Copper | mg/l |  |  |  | mg/l
WMP16 | South | 2025-11-05 | 0 | mg/l | 1 | 0 | 0 | 0.002 | Copper (total) | 0.002 | Copper | total | mg/l |  |  | mg/l
WMP16 | South | 2025-11-05 | 0 | mg/l | 0 | 0 | 0 | 0.025 | Dimethylphenols | <0.05 | Dimethylphenols | mg/l |  |  |  | mg/l
WMP16 | South | 2025-11-05 | 0 |  | 1 | 0 | 0 | 10.3 | Dissolved Oxygen (mg O2/l) | 10.3 | Dissolved | Oxygen | mg | O2/l
WMP16 | South | 2025-11-05 | 0 |  | 1 | 0 | 0 | 978 | Electrical conductivity (us/cm) | 978 | Electrical | conductivity | us/cm
WMP16 | South | 2025-11-05 | 0 | ug/l | 0 | 0 | 0 | 0.0025 | Ethyl Benzene | <5 | Ethyl | Benzene | ug/l |  |  | ug/l
WMP16 | South | 2025-11-05 | 0 | mg/l | 1 | 0 | 0 | 0.2 | Fluoride | 0.2 | Flouride | F | mg/l |  |  | mg/l
WMP16 | South | 2025-11-05 | 0 | ug/l | 0 | 0 | 0 | 5e-06 | Fluoranthene | <0.01 | Fluoranthene | ug/l |  |  |  | ug/l
WMP16 | South | 2025-11-05 | 0 | ug/l | 0 | 0 | 0 | 5e-06 | Fluorene | <0.01 | Fluorene | ug/l |  |  |  | ug/l
WMP16 | South | 2025-11-05 | 0 | mg/l | 0 | 0 | 0 | 0.05 | GRO (total) C5-C10 | <0.100 | GRO | total | C5-C10 | mg/l |  | mg/l
WMP16 | South | 2025-11-05 | 0 | ug/l | 0 | 0 | 0 | 5e-06 | Indeno-123-cd-pyrene | <0.01 | Indeno-123-cd-pyrene | ug/l |  |  |  | ug/l
WMP16 | South | 2025-11-05 | 0 | mg/l | 0 | 0 | 0 | 0.005 | Iron | <0.01 | Iron | mg/l |  |  |  | mg/l
WMP16 | South | 2025-11-05 | 0 | mg/l | 1 | 0 | 0 | 0.7 | Iron (total) | 0.7 | Iron | total | mg/l |  |  | mg/l
WMP16 | South | 2025-11-05 | 0 | mg/l | 0 | 0 | 0 | 0.0001 | Lead | <0.0002 | Lead | mg/l |  |  |  | mg/l
WMP16 | South | 2025-11-05 | 0 | mg/l | 1 | 0 | 0 | 0.0003 | Lead (total) | 0.0003 | Lead | total | mg/l |  |  | mg/l
WMP16 | South | 2025-11-05 | 0 | ug/l | 0 | 0 | 0 | 0.005 | M&P Xylene | <10 | M&P | Xylene | ug/l |  |  | ug/l
WMP16 | South | 2025-11-05 | 0 | mg/l | 1 | 0 | 0 | 29 | Magnesium | 29 | Magnesium | mg/l |  |  |  | mg/l
WMP16 | South | 2025-11-05 | 0 | mg/l | 1 | 0 | 0 | 30 | magnesium (total) | 30 | magnesium | total | mg/l |  |  | mg/l
WMP16 | South | 2025-11-05 | 0 | mg/l | 1 | 0 | 0 | 0.52 | Manganese | 0.52 | Manganese | mg/l |  |  |  | mg/l
WMP16 | South | 2025-11-05 | 0 | mg/l | 1 | 0 | 0 | 0.314 | Manganese total | 0.314 | Manganese | total | mg/l |  |  | mg/l
WMP16 | South | 2025-11-05 | 0 | mg/l | 0 | 0 | 0 | 1.5e-05 | Mercury | <0.00003 | Mercury | mg/l |  |  |  | mg/l
WMP16 | South | 2025-11-05 | 0 | mg/l | 0 | 0 | 0 | 1.5e-05 | Mercury Total | <0.00003 | Mercury | total | mg/l |  |  | mg/l
WMP16 | South | 2025-11-05 | 0 | mg/l | 0 | 0 | 0 | 0.025 | Methyl Phenols | <0.05 | Methyl | Phenols | mg/l |  |  | mg/l
WMP16 | South | 2025-11-05 | 0 | mg/l | 0 | 0 | 0 | 0.0005 | Molybdenum | <0.001 | Molybdenum | mg/l |  |  |  | mg/l
WMP16 | South | 2025-11-05 | 0 | mg/l | 0 | 0 | 0 | 0.0005 | Molybdenum (Total) | <0.001 | Molybdenum | Total | mg/l |  |  | mg/l
WMP16 | South | 2025-11-05 | 0 | ug/l | 0 | 0 | 0 | 5e-06 | Naphthalene | <0.01 | Naphthalene | ug/l |  |  |  | ug/l
WMP16 | South | 2025-11-05 | 0 | mg/l | 1 | 0 | 0 | 0.003 | Nickel | 0.003 | Nickel | mg/l |  |  |  | mg/l
WMP16 | South | 2025-11-05 | 0 | mg/l | 1 | 0 | 0 | 0.004 | Nickel Total | 0.004 | Nickel | Total | mg/l |  |  | mg/l
WMP16 | South | 2025-11-05 | 0 | mg/l | 1 | 0 | 0 | 2.3 | Nitrate-N | 2.3 | Nitrate-N | mg/l |  |  |  | mg/l
WMP16 | South | 2025-11-05 | 0 | mg/l | 1 | 0 | 0 | 0.03 | Nitrite-N | 0.03 | Nitrite-N | mg/l |  |  |  | mg/l
WMP16 | South | 2025-11-05 | 0 | ug/l | 0 | 0 | 0 | 0.0025 | O-Xylene | <5 | O-Xylene | ug/l |  |  |  | ug/l
WMP16 | South | 2025-11-05 | 0 |  | 1 | 0 | 0 | 7.1 | pH (liquid) (pH units) | 7.1 | pH | liquid | pH | units
WMP16 | South | 2025-11-05 | 0 | ug/l | 0 | 0 | 0 | 5e-06 | Phenanthrene | <0.01 | Phenanthrene | ug/l |  |  |  | ug/l
WMP16 | South | 2025-11-05 | 0 | mg/l | 0 | 0 | 0 | 0.025 | Phenols | <0.05 | Phenols | mg/l |  |  |  | mg/l
WMP16 | South | 2025-11-05 | 0 | mg/l | 1 | 0 | 0 | 0.03 | Phosphorus as P | 0.03 | Phosphorus | as | P | mg/l |  | mg/l
WMP16 | South | 2025-11-05 | 0 | mg/l | 1 | 0 | 0 | 4 | Potassium | 4 | Potassium | mg/l |  |  |  | mg/l
WMP16 | South | 2025-11-05 | 0 | mg/l | 1 | 0 | 0 | 4 | Potassium (Total) | 4 | Potassium | Total | mg/l |  |  | mg/l
WMP16 | South | 2025-11-05 | 0 | ug/l | 0 | 0 | 0 | 5e-06 | Pyrene | <0.01 | Pyrene | ug/l |  |  |  | ug/l
WMP16 | South | 2025-11-05 | 0 | mg/l | 0 | 0 | 0 | 0.0005 | Selenium | <0.001 | Selenium | mg/l |  |  |  | mg/l
WMP16 | South | 2025-11-05 | 0 | mg/l | 0 | 0 | 0 | 0.0005 | Selenium total | <0.001 | Selenium | total | mg/l |  |  | mg/l
WMP16 | South | 2025-11-05 | 0 | mg/l | 1 | 0 | 0 | 8 | Sodium | 8 | Sodium | mg/l |  |  |  | mg/l
WMP16 | South | 2025-11-05 | 0 | mg/l | 1 | 0 | 0 | 8 | Sodium (total) | 8 | Sodium | total | mg/l |  |  | mg/l
WMP16 | South | 2025-11-05 | 0 | mg/l | 1 | 0 | 0 | 418 | Sulphate | 418 | Sulphate | mg/l |  |  |  | mg/l
WMP16 | South | 2025-11-05 | 0 | ug/l | 0 | 0 | 0 | 0.0025 | Toluene | <5 | Toluene | ug/l |  |  |  | ug/l
WMP16 | South | 2025-11-05 | 0 | mg/l | 0 | 0 | 0 | 0.1 | Total 15 Phenols | <0.20 | Total | 15 | Phenols | mg/l |  | mg/l
WMP16 | South | 2025-11-05 | 0 | mg/l | 1 | 0 | 0 | 0.02 | Total TPH >C8-C40 (Aliphatic) | 0.02 | Total | TPH | >C8-C40 | Aliphatic | mg/l | mg/l
WMP16 | South | 2025-11-05 | 0 | mg/l | 1 | 0 | 0 | 0.03 | Total TPH >C8-C40 (Aromatic) | 0.03 | Total | TPH | >C8-C40 | Aromatic | mg/l | mg/l
WMP16 | South | 2025-11-05 | 0 | mg/l | 0 | 0 | 0 | 0.005 | TPH (C10-C40) | <0.01 | TPH | C10-C40 | mg/l |  |  | mg/l
WMP16 | South | 2025-11-05 | 0 | mg/l | 0 | 0 | 0 | 0.005 | TPH Ali Band >C10-C12 | <0.01 | TPH | Ali | Band | >C10-C12 | mg/l | mg/l
WMP16 | South | 2025-11-05 | 0 | mg/l | 0 | 0 | 0 | 0.005 | TPH Ali Band >C12-C16 | <0.01 | TPH | Ali | Band | >C12-C16 | mg/l | mg/l
WMP16 | South | 2025-11-05 | 0 | mg/l | 0 | 0 | 0 | 0.005 | TPH Ali Band >C16-C21 | <0.01 | TPH | Ali | Band | >C16-C21 | mg/l | mg/l
WMP16 | South | 2025-11-05 | 0 | mg/l | 0 | 0 | 0 | 0.005 | TPH Ali Band >C21-C35 | <0.01 | TPH | Ali | Band | >C21-C35 | mg/l | mg/l
WMP16 | South | 2025-11-05 | 0 | mg/l | 0 | 0 | 0 | 0.05 | TPH Ali Band >C5-C6 | <0.100 | TPH | Ali | Band | >C5-C6 | mg/l | mg/l
WMP16 | South | 2025-11-05 | 0 | mg/l | 0 | 0 | 0 | 0.05 | TPH Ali Band >C6-C7 | <0.100 | TPH | Ali | Band | >C6-C7 | mg/l | mg/l
WMP16 | South | 2025-11-05 | 0 | mg/l | 0 | 0 | 0 | 0.05 | TPH Ali Band >C7-C8 | <0.100 | TPH | Ali | Band | >C7-C8 | mg/l | mg/l
WMP16 | South | 2025-11-05 | 0 | mg/l | 0 | 0 | 0 | 0.05 | TPH Ali Band >C8-C10 | <0.100 | TPH | Ali | Band | >C8-C10 | mg/l | mg/l
WMP16 | South | 2025-11-05 | 0 | mg/l | 0 | 0 | 0 | 0.005 | TPH Aro Band >C10-C12 | <0.01 | TPH | Aro | Band | >C10-C12 | mg/l | mg/l
WMP16 | South | 2025-11-05 | 0 | mg/l | 0 | 0 | 0 | 0.005 | TPH Aro Band >C12-C16 | <0.01 | TPH | Aro | Band | >C12-C16 | mg/l | mg/l
WMP16 | South | 2025-11-05 | 0 | mg/l | 0 | 0 | 0 | 0.005 | TPH Aro Band >C16-C21 | <0.01 | TPH | Aro | Band | >C16-C21 | mg/l | mg/l
WMP16 | South | 2025-11-05 | 0 | mg/l | 0 | 0 | 0 | 0.005 | TPH Aro Band >C21-C35 | <0.01 | TPH | Aro | Band | >C21-C35 | mg/l | mg/l
WMP16 | South | 2025-11-05 | 0 | mg/l | 0 | 0 | 0 | 0.0025 | TPH Aro Band >C5-C7 | <0.005 | TPH | Aro | Band | >C5-C7 | mg/l | mg/l
WMP16 | South | 2025-11-05 | 0 | mg/l | 0 | 0 | 0 | 0.0025 | TPH Aro Band >C7-C8 | <0.005 | TPH | Aro | Band | >C7-C8 | mg/l | mg/l
WMP16 | South | 2025-11-05 | 0 | mg/l | 0 | 0 | 0 | 0.01 | TPH Aro Band >C8-C10 | <0.020 | TPH | Aro | Band | >C8-C10 | mg/l | mg/l
WMP16 | South | 2025-11-05 | 0 | mg/l | 0 | 0 | 0 | 0.025 | Trimethylphenols | <0.05 | Trimethylphenols | mg/l |  |  |  | mg/l
WMP16 | South | 2025-11-05 | 0 | mg/l | 1 | 0 | 0 | 0.002 | Zinc | 0.002 | Zinc | mg/l |  |  |  | mg/l
WMP16 | South | 2025-11-05 | 0 | mg/l | 1 | 0 | 0 | 0.01 | Zinc (Total) | 0.01 | Zinc | Total | mg/l |  |  | mg/l
WMP16 | South | 2025-08-06 | 0 | ug/l | 0 | 0 | 0 | 0.0002 | Acenaphthene | <0.40 | Acenaphthene | ug/l |  |  |  | ug/l
WMP16 | South | 2025-08-06 | 0 | ug/l | 0 | 0 | 0 | 0.0002 | Acenaphthylene | <0.40 | Acenaphthylene | ug/l |  |  |  | ug/l
WMP16 | South | 2025-08-06 | 0 | mg/l | 1 | 0 | 0 | 166 | Alkalinity | 166 | Alkalinity | mg/l |  |  |  | mg/l
WMP16 | South | 2025-08-06 | 0 | mg/l | 0 | 0 | 0 | 0.005 | Aluminium | <0.01 | Aluminium | mg/l |  |  |  | mg/l
WMP16 | South | 2025-08-06 | 0 | mg/l | 1 | 0 | 0 | 6.38 | Aluminium total | 6.38 | Aluminium | total | mg/l |  |  | mg/l
WMP16 | South | 2025-08-06 | 0 | mg/l | 1 | 0 | 0 | 2.2 | Ammoniacal Nitrogen | 2.2 | Ammoniacal | Nitrogen | mg/l |  |  | mg/l
WMP16 | South | 2025-08-06 | 0 | ug/l | 0 | 0 | 0 | 0.0002 | Anthracene | <0.40 | Anthracene | ug/l |  |  |  | ug/l
WMP16 | South | 2025-08-06 | 0 | mg/l | 0 | 0 | 0 | 0.0005 | Antimony | <0.001 | Antimony | mg/l |  |  |  | mg/l
WMP16 | South | 2025-08-06 | 0 | mg/l | 0 | 0 | 0 | 0.0005 | Antimony (total) | <0.001 | Antimony | total | mg/l |  |  | mg/l
WMP16 | South | 2025-08-06 | 0 | mg/l | 1 | 0 | 0 | 0.005 | Arsenic | 0.005 | Arsenic | mg/l |  |  |  | mg/l
WMP16 | South | 2025-08-06 | 0 | mg/l | 0 | 0 | 0 | 0.0005 | Arsenic (total) | <0.001 | Arsenic | total | mg/l |  |  | mg/l
WMP16 | South | 2025-08-06 | 0 | mg/l | 1 | 0 | 0 | 0.27 | Barium(Total) | 0.27 | Barium | Total | mg/l |  |  | mg/l
WMP16 | South | 2025-08-06 | 0 | mg/l | 1 | 0 | 0 | 0.05 | Barium | 0.05 | Barium | mg/l | mg/l |  |  | mg/l
WMP16 | South | 2025-08-06 | 0 | ug/l | 0 | 0 | 0 | 0.0025 | Benzene | <5 | Benzene | ug/l |  |  |  | ug/l
WMP16 | South | 2025-08-06 | 0 | ug/l | 0 | 0 | 0 | 0.0002 | Benzo-a-anthracene | <0.40 | Benzo-a-anthracene | ug/l |  |  |  | ug/l
WMP16 | South | 2025-08-06 | 0 | ug/l | 0 | 0 | 0 | 0.0002 | Benzo-a-pyrene | <0.40 | Benzo-a-pyrene | ug/l |  |  |  | ug/l
WMP16 | South | 2025-08-06 | 0 | ug/l | 0 | 0 | 0 | 0.0002 | Benzo-b-fluoranthene | <0.40 | Benzo-b-fluoranthene | ug/l |  |  |  | ug/l
WMP16 | South | 2025-08-06 | 0 | ug/l | 0 | 0 | 0 | 0.0002 | Benzo-ghi-perylene | <0.40 | Benzo-ghi-perylene | ug/l |  |  |  | ug/l
WMP16 | South | 2025-08-06 | 0 | ug/l | 0 | 0 | 0 | 0.0002 | Benzo-k-fluoranthene | <0.40 | Benzo-k-fluoranthene | ug/l |  |  |  | ug/l
WMP16 | South | 2025-08-06 | 0 | mg/l | 0 | 0 | 0 | 1e-05 | Cadmium | <0.00002 | Cadmium | mg/l |  |  |  | mg/l
WMP16 | South | 2025-08-06 | 0 | mg/l | 1 | 0 | 0 | 2e-05 | Cadmium (Total) | 2e-05 | Cadmium | Total | mg/l |  |  | mg/l
WMP16 | South | 2025-08-06 | 0 | mg/l | 1 | 0 | 0 | 275 | Calcium | 275 | Calcium | mg/l |  |  |  | mg/l
WMP16 | South | 2025-08-06 | 0 | mg/l | 1 | 0 | 0 | 330 | Calcium (total) | 330 | Calcium | total | mg/l |  |  | mg/l
WMP16 | South | 2025-08-06 | 0 | mg/l | 1 | 0 | 0 | 10 | Chloride | 10 | Chloride | mg/l |  |  |  | mg/l
WMP16 | South | 2025-08-06 | 0 | mg/l | 0 | 0 | 0 | 0.0005 | Chromium | <0.001 | Chromium | mg/l |  |  |  | mg/l
WMP16 | South | 2025-08-06 | 0 | mg/l | 0 | 0 | 0 | 0.0005 | Chromium total | <0.001 | Chromium | total | mg/l |  |  | mg/l
WMP16 | South | 2025-08-06 | 0 | ug/l | 0 | 0 | 0 | 0.0002 | Chrysene | <0.40 | Chrysene | ug/l |  |  |  | ug/l
WMP16 | South | 2025-08-06 | 0 | mg/l | 0 | 0 | 0 | 0.0005 | Copper | <0.001 | Copper | mg/l |  |  |  | mg/l
WMP16 | South | 2025-08-06 | 0 | mg/l | 0 | 0 | 0 | 0.0005 | Copper (total) | <0.001 | Copper | total | mg/l |  |  | mg/l
WMP16 | South | 2025-08-06 | 0 | mg/l | 0 | 0 | 0 | 0.025 | Dimethylphenols | <0.05 | Dimethylphenols | mg/l |  |  |  | mg/l
WMP16 | South | 2025-08-06 | 0 |  | 1 | 0 | 0 | 0.4 | Dissolved Oxygen (mg O2/l) | 0.4 | Dissolved | Oxygen | mg | O2/l
WMP16 | South | 2025-08-06 | 0 |  | 1 | 0 | 0 | 1580 | Electrical conductivity (us/cm) | 1580 | Electrical | conductivity | us/cm
WMP16 | South | 2025-08-06 | 0 | ug/l | 0 | 0 | 0 | 0.0025 | Ethyl Benzene | <5 | Ethyl | Benzene | ug/l |  |  | ug/l
WMP16 | South | 2025-08-06 | 0 | mg/l | 1 | 0 | 0 | 0.3 | Fluoride | 0.3 | Flouride | F | mg/l |  |  | mg/l
WMP16 | South | 2025-08-06 | 0 | ug/l | 0 | 0 | 0 | 0.0002 | Fluoranthene | <0.40 | Fluoranthene | ug/l |  |  |  | ug/l
WMP16 | South | 2025-08-06 | 0 | ug/l | 0 | 0 | 0 | 0.0002 | Fluorene | <0.40 | Fluorene | ug/l |  |  |  | ug/l
WMP16 | South | 2025-08-06 | 0 | mg/l | 0 | 0 | 0 | 0.05 | GRO (total) C5-C10 | <0.100 | GRO | total | C5-C10 | mg/l |  | mg/l
WMP16 | South | 2025-08-06 | 0 | ug/l | 0 | 0 | 0 | 0.0002 | Indeno-123-cd-pyrene | <0.40 | Indeno-123-cd-pyrene | ug/l |  |  |  | ug/l
WMP16 | South | 2025-08-06 | 0 | mg/l | 1 | 0 | 0 | 1.21 | Iron | 1.21 | Iron | mg/l |  |  |  | mg/l
WMP16 | South | 2025-08-06 | 0 | mg/l | 1 | 0 | 0 | 20.6 | Iron (total) | 20.6 | Iron | total | mg/l |  |  | mg/l
WMP16 | South | 2025-08-06 | 0 | mg/l | 0 | 0 | 0 | 0.0001 | Lead | <0.0002 | Lead | mg/l |  |  |  | mg/l
WMP16 | South | 2025-08-06 | 0 | mg/l | 0 | 0 | 0 | 0.0001 | Lead (total) | <0.0002 | Lead | total | mg/l |  |  | mg/l
WMP16 | South | 2025-08-06 | 0 | ug/l | 0 | 0 | 0 | 0.005 | M&P Xylene | <10 | M&P | Xylene | ug/l |  |  | ug/l
WMP16 | South | 2025-08-06 | 0 | mg/l | 1 | 0 | 0 | 50 | Magnesium | 50 | Magnesium | mg/l |  |  |  | mg/l
WMP16 | South | 2025-08-06 | 0 | mg/l | 1 | 0 | 0 | 55 | magnesium (total) | 55 | magnesium | total | mg/l |  |  | mg/l
WMP16 | South | 2025-08-06 | 0 | mg/l | 1 | 0 | 0 | 2.2 | Manganese | 2.2 | Manganese | mg/l |  |  |  | mg/l
WMP16 | South | 2025-08-06 | 0 | mg/l | 1 | 0 | 0 | 1.05 | Manganese total | 1.05 | Manganese | total | mg/l |  |  | mg/l
WMP16 | South | 2025-08-06 | 0 | mg/l | 0 | 0 | 0 | 1.5e-05 | Mercury | <0.00003 | Mercury | mg/l |  |  |  | mg/l
WMP16 | South | 2025-08-06 | 0 | mg/l | 0 | 0 | 0 | 1.5e-05 | Mercury Total | <0.00003 | Mercury | total | mg/l |  |  | mg/l
WMP16 | South | 2025-08-06 | 0 | mg/l | 0 | 0 | 0 | 0.025 | Methyl Phenols | <0.05 | Methyl | Phenols | mg/l |  |  | mg/l
WMP16 | South | 2025-08-06 | 0 | mg/l | 0 | 0 | 0 | 0.002 | Molybdenum | 0.002 | Molybdenum | mg/l |  |  |  | mg/l
WMP16 | South | 2025-08-06 | 0 | mg/l | 1 | 0 | 0 | 0.002 | Molybdenum (Total) | 0.002 | Molybdenum | Total | mg/l |  |  | mg/l
WMP16 | South | 2025-08-06 | 0 | ug/l | 0 | 0 | 0 | 0.0002 | Naphthalene | <0.40 | Naphthalene | ug/l |  |  |  | ug/l
WMP16 | South | 2025-08-06 | 0 | mg/l | 1 | 0 | 0 | 0.003 | Nickel | 0.003 | Nickel | mg/l |  |  |  | mg/l
WMP16 | South | 2025-08-06 | 0 | mg/l | 0 | 0 | 0 | 0.0005 | Nickel Total | <0.001 | Nickel | Total | mg/l |  |  | mg/l
WMP16 | South | 2025-08-06 | 0 | mg/l | 1 | 0 | 0 | 0.3 | Nitrate-N | 0.3 | Nitrate-N | mg/l |  |  |  | mg/l
WMP16 | South | 2025-08-06 | 0 | mg/l | 0 | 0 | 0 | 0.005 | Nitrite-N | <0.01 | Nitrite-N | mg/l |  |  |  | mg/l
WMP16 | South | 2025-08-06 | 0 | ug/l | 0 | 0 | 0 | 0.0025 | O-Xylene | <5 | O-Xylene | ug/l |  |  |  | ug/l
WMP16 | South | 2025-08-06 | 0 |  | 1 | 0 | 0 | 7 | pH (liquid) (pH units) | 7 | pH | liquid | pH | units
WMP16 | South | 2025-08-06 | 0 | ug/l | 0 | 0 | 0 | 0.0002 | Phenanthrene | <0.40 | Phenanthrene | ug/l |  |  |  | ug/l
WMP16 | South | 2025-08-06 | 0 | mg/l | 0 | 0 | 0 | 0.025 | Phenols | <0.05 | Phenols | mg/l |  |  |  | mg/l
WMP16 | South | 2025-08-06 | 0 | mg/l | 1 | 0 | 0 | 0.02 | Phosphorus as P | 0.02 | Phosphorus | as | P | mg/l |  | mg/l
WMP16 | South | 2025-08-06 | 0 | mg/l | 1 | 0 | 0 | 5 | Potassium | 5 | Potassium | mg/l |  |  |  | mg/l
WMP16 | South | 2025-08-06 | 0 | mg/l | 1 | 0 | 0 | 6 | Potassium (Total) | 6 | Potassium | Total | mg/l |  |  | mg/l
WMP16 | South | 2025-08-06 | 0 | ug/l | 0 | 0 | 0 | 0.0002 | Pyrene | <0.40 | Pyrene | ug/l |  |  |  | ug/l
WMP16 | South | 2025-08-06 | 0 | mg/l | 0 | 0 | 0 | 0.0005 | Selenium | <0.001 | Selenium | mg/l |  |  |  | mg/l
WMP16 | South | 2025-08-06 | 0 | mg/l | 0 | 0 | 0 | 0.0005 | Selenium total | <0.001 | Selenium | total | mg/l |  |  | mg/l
WMP16 | South | 2025-08-06 | 0 | mg/l | 1 | 0 | 0 | 12 | Sodium | 12 | Sodium | mg/l |  |  |  | mg/l
WMP16 | South | 2025-08-06 | 0 | mg/l | 1 | 0 | 0 | 12 | Sodium (total) | 12 | Sodium | total | mg/l |  |  | mg/l
WMP16 | South | 2025-08-06 | 0 | mg/l | 1 | 0 | 0 | 710 | Sulphate | 710 | Sulphate | mg/l |  |  |  | mg/l
WMP16 | South | 2025-08-06 | 0 | ug/l | 0 | 0 | 0 | 0.0025 | Toluene | <5 | Toluene | ug/l |  |  |  | ug/l
WMP16 | South | 2025-08-06 | 0 | mg/l | 0 | 0 | 0 | 0.1 | Total 15 Phenols | <0.20 | Total | 15 | Phenols | mg/l |  | mg/l
WMP16 | South | 2025-08-06 | 0 | mg/l | 1 | 0 | 0 | 0.76 | Total TPH >C8-C40 (Aliphatic) | 0.76 | Total | TPH | >C8-C40 | Aliphatic | mg/l | mg/l
WMP16 | South | 2025-08-06 | 0 | mg/l | 1 | 0 | 0 | 0.76 | Total TPH >C8-C40 (Aromatic) | 0.76 | Total | TPH | >C8-C40 | Aromatic | mg/l | mg/l
WMP16 | South | 2025-08-06 | 0 | mg/l | 1 | 0 | 0 | 0.94 | TPH (C10-C40) | 0.94 | TPH | C10-C40 | mg/l |  |  | mg/l
WMP16 | South | 2025-08-06 | 0 | mg/l | 0 | 0 | 0 | 0.2 | TPH Ali Band >C10-C12 | <0.40 | TPH | Ali | Band | >C10-C12 | mg/l | mg/l
WMP16 | South | 2025-08-06 | 0 | mg/l | 0 | 0 | 0 | 0.2 | TPH Ali Band >C12-C16 | <0.40 | TPH | Ali | Band | >C12-C16 | mg/l | mg/l
WMP16 | South | 2025-08-06 | 0 | mg/l | 0 | 0 | 0 | 0.2 | TPH Ali Band >C16-C21 | <0.40 | TPH | Ali | Band | >C16-C21 | mg/l | mg/l
WMP16 | South | 2025-08-06 | 0 | mg/l | 1 | 0 | 0 | 0.56 | TPH Ali Band >C21-C35 | 0.56 | TPH | Ali | Band | >C21-C35 | mg/l | mg/l
WMP16 | South | 2025-08-06 | 0 | mg/l | 0 | 0 | 0 | 0.05 | TPH Ali Band >C5-C6 | <0.100 | TPH | Ali | Band | >C5-C6 | mg/l | mg/l
WMP16 | South | 2025-08-06 | 0 | mg/l | 0 | 0 | 0 | 0.05 | TPH Ali Band >C6-C7 | <0.100 | TPH | Ali | Band | >C6-C7 | mg/l | mg/l
WMP16 | South | 2025-08-06 | 0 | mg/l | 0 | 0 | 0 | 0.05 | TPH Ali Band >C7-C8 | <0.100 | TPH | Ali | Band | >C7-C8 | mg/l | mg/l
WMP16 | South | 2025-08-06 | 0 | mg/l | 0 | 0 | 0 | 0.05 | TPH Ali Band >C8-C10 | <0.100 | TPH | Ali | Band | >C8-C10 | mg/l | mg/l
WMP16 | South | 2025-08-06 | 0 | mg/l | 0 | 0 | 0 | 0.2 | TPH Aro Band >C10-C12 | <0.40 | TPH | Aro | Band | >C10-C12 | mg/l | mg/l
WMP16 | South | 2025-08-06 | 0 | mg/l | 0 | 0 | 0 | 0.2 | TPH Aro Band >C12-C16 | <0.40 | TPH | Aro | Band | >C12-C16 | mg/l | mg/l
WMP16 | South | 2025-08-06 | 0 | mg/l | 0 | 0 | 0 | 0.2 | TPH Aro Band >C16-C21 | <0.40 | TPH | Aro | Band | >C16-C21 | mg/l | mg/l
WMP16 | South | 2025-08-06 | 0 | mg/l | 0 | 0 | 0 | 0.2 | TPH Aro Band >C21-C35 | <0.40 | TPH | Aro | Band | >C21-C35 | mg/l | mg/l
WMP16 | South | 2025-08-06 | 0 | mg/l | 0 | 0 | 0 | 0.0025 | TPH Aro Band >C5-C7 | <0.005 | TPH | Aro | Band | >C5-C7 | mg/l | mg/l
WMP16 | South | 2025-08-06 | 0 | mg/l | 0 | 0 | 0 | 0.0025 | TPH Aro Band >C7-C8 | <0.005 | TPH | Aro | Band | >C7-C8 | mg/l | mg/l
WMP16 | South | 2025-08-06 | 0 | mg/l | 0 | 0 | 0 | 0.01 | TPH Aro Band >C8-C10 | <0.020 | TPH | Aro | Band | >C8-C10 | mg/l | mg/l
WMP16 | South | 2025-08-06 | 0 | mg/l | 0 | 0 | 0 | 0.025 | Trimethylphenols | <0.05 | Trimethylphenols | mg/l |  |  |  | mg/l
WMP16 | South | 2025-08-06 | 0 | mg/l | 1 | 0 | 0 | 0.004 | Zinc | 0.004 | Zinc | mg/l |  |  |  | mg/l
WMP16 | South | 2025-08-06 | 0 | mg/l | 1 | 0 | 0 | 0.003 | Zinc (Total) | 0.003 | Zinc | Total | mg/l |  |  | mg/l
WMP16 | South | 2025-05-13 | 0.33333 | ug/l | 0 | 0 | 0 | 5e-06 | Acenaphthene | <0.01 | Acenaphthene | ug/l |  |  |  | ug/l
WMP16 | South | 2025-05-13 | 0.33333 | ug/l | 0 | 0 | 0 | 5e-06 | Acenaphthylene | <0.01 | Acenaphthylene | ug/l |  |  |  | ug/l
WMP16 | South | 2025-05-13 | 0.33333 | mg/l | 1 | 0 | 0 | 139 | Alkalinity | 139 | Alkalinity | mg/l |  |  |  | mg/l
WMP16 | South | 2025-05-13 | 0.33333 | mg/l | 0 | 0 | 0 | 0.005 | Aluminium | <0.01 | Aluminium | mg/l |  |  |  | mg/l
WMP16 | South | 2025-05-13 | 0.33333 | mg/l | 1 | 0 | 0 | 0.42 | Aluminium total | 0.42 | Aluminium | total | mg/l |  |  | mg/l
WMP16 | South | 2025-05-13 | 0.33333 | mg/l | 1 | 0 | 0 | 0.04 | Ammoniacal Nitrogen | 0.04 | Ammoniacal | Nitrogen | mg/l |  |  | mg/l
WMP16 | South | 2025-05-13 | 0.33333 | ug/l | 0 | 0 | 0 | 5e-06 | Anthracene | <0.01 | Anthracene | ug/l |  |  |  | ug/l
WMP16 | South | 2025-05-13 | 0.33333 | mg/l | 0 | 0 | 0 | 0.0005 | Antimony | <0.001 | Antimony | mg/l |  |  |  | mg/l
WMP16 | South | 2025-05-13 | 0.33333 | mg/l | 0 | 0 | 0 | 0.005 | Antimony (total) | <0.010 | Antimony | total | mg/l |  |  | mg/l
WMP16 | South | 2025-05-13 | 0.33333 | mg/l | 0 | 0 | 0 | 0.0005 | Arsenic | <0.001 | Arsenic | mg/l |  |  |  | mg/l
WMP16 | South | 2025-05-13 | 0.33333 | mg/l | 0 | 0 | 0 | 0.005 | Arsenic (total) | <0.010 | Arsenic | total | mg/l |  |  | mg/l
WMP16 | South | 2025-05-13 | 0.33333 | mg/l | 1 | 0 | 0 | 0.03 | Barium(Total) | 0.03 | Barium | Total | mg/l |  |  | mg/l
WMP16 | South | 2025-05-13 | 0.33333 | mg/l | 1 | 0 | 0 | 0.02 | Barium | 0.02 | Barium | mg/l | mg/l |  |  | mg/l
WMP16 | South | 2025-05-13 | 0.33333 | ug/l | 0 | 0 | 0 | 0.0025 | Benzene | <5 | Benzene | ug/l |  |  |  | ug/l
WMP16 | South | 2025-05-13 | 0.33333 | ug/l | 0 | 0 | 0 | 5e-06 | Benzo-a-anthracene | <0.01 | Benzo-a-anthracene | ug/l |  |  |  | ug/l
WMP16 | South | 2025-05-13 | 0.33333 | ug/l | 0 | 0 | 0 | 5e-06 | Benzo-a-pyrene | <0.01 | Benzo-a-pyrene | ug/l |  |  |  | ug/l
WMP16 | South | 2025-05-13 | 0.33333 | ug/l | 0 | 0 | 0 | 5e-06 | Benzo-b-fluoranthene | <0.01 | Benzo-b-fluoranthene | ug/l |  |  |  | ug/l
WMP16 | South | 2025-05-13 | 0.33333 | ug/l | 0 | 0 | 0 | 5e-06 | Benzo-ghi-perylene | <0.01 | Benzo-ghi-perylene | ug/l |  |  |  | ug/l
WMP16 | South | 2025-05-13 | 0.33333 | ug/l | 0 | 0 | 0 | 5e-06 | Benzo-k-fluoranthene | <0.01 | Benzo-k-fluoranthene | ug/l |  |  |  | ug/l
WMP16 | South | 2025-05-13 | 0.33333 | mg/l | 0 | 0 | 0 | 1e-05 | Cadmium | <0.00002 | Cadmium | mg/l |  |  |  | mg/l
WMP16 | South | 2025-05-13 | 0.33333 | mg/l | 0 | 0 | 0 | 0.0001 | Cadmium (Total) | <0.00020 | Cadmium | Total | mg/l |  |  | mg/l
WMP16 | South | 2025-05-13 | 0.33333 | mg/l | 1 | 0 | 0 | 127 | Calcium | 127 | Calcium | mg/l |  |  |  | mg/l
WMP16 | South | 2025-05-13 | 0.33333 | mg/l | 1 | 0 | 0 | 127 | Calcium (total) | 127 | Calcium | total | mg/l |  |  | mg/l
WMP16 | South | 2025-05-13 | 0.33333 | mg/l | 1 | 0 | 0 | 9 | Chloride | 9 | Chloride | mg/l |  |  |  | mg/l
WMP16 | South | 2025-05-13 | 0.33333 | mg/l | 0 | 0 | 0 | 0.0005 | Chromium | <0.001 | Chromium | mg/l |  |  |  | mg/l
WMP16 | South | 2025-05-13 | 0.33333 | mg/l | 0 | 0 | 0 | 0.005 | Chromium total | <0.010 | Chromium | total | mg/l |  |  | mg/l
WMP16 | South | 2025-05-13 | 0.33333 | ug/l | 0 | 0 | 0 | 5e-06 | Chrysene | <0.01 | Chrysene | ug/l |  |  |  | ug/l
WMP16 | South | 2025-05-13 | 0.33333 | mg/l | 0 | 0 | 0 | 0.0005 | Copper | <0.001 | Copper | mg/l |  |  |  | mg/l
WMP16 | South | 2025-05-13 | 0.33333 | mg/l | 0 | 0 | 0 | 0.005 | Copper (total) | <0.010 | Copper | total | mg/l |  |  | mg/l
WMP16 | South | 2025-05-13 | 0.33333 | mg/l | 0 | 0 | 0 | 0.025 | Dimethylphenols | <0.05 | Dimethylphenols | mg/l |  |  |  | mg/l
WMP16 | South | 2025-05-13 | 0.33333 |  | 1 | 0 | 0 | 11.9 | Dissolved Oxygen (mg O2/l) | 11.9 | Dissolved | Oxygen | mg | O2/l
WMP16 | South | 2025-05-13 | 0.33333 |  | 1 | 0 | 0 | 757 | Electrical conductivity (us/cm) | 757 | Electrical | conductivity | us/cm
WMP16 | South | 2025-05-13 | 0.33333 | ug/l | 0 | 0 | 0 | 0.0025 | Ethyl Benzene | <5 | Ethyl | Benzene | ug/l |  |  | ug/l
WMP16 | South | 2025-05-13 | 0.33333 | ug/l | 0 | 0 | 0 | 5e-06 | Fluoranthene | <0.01 | Fluoranthene | ug/l |  |  |  | ug/l
WMP16 | South | 2025-05-13 | 0.33333 | ug/l | 0 | 0 | 0 | 5e-06 | Fluorene | <0.01 | Fluorene | ug/l |  |  |  | ug/l
WMP16 | South | 2025-05-13 | 0.33333 | mg/l | 1 | 0 | 0 | 0.2 | Fluoride | 0.2 | Fluoride | mg/l |  |  |  | mg/l
WMP16 | South | 2025-05-13 | 0.33333 | mg/l | 0 | 0 | 0 | 0.05 | GRO (total) C5-C10 | <0.100 | GRO | total | C5-C10 | mg/l |  | mg/l
WMP16 | South | 2025-05-13 | 0.33333 | ug/l | 0 | 0 | 0 | 5e-06 | Indeno-123-cd-pyrene | <0.01 | Indeno-123-cd-pyrene | ug/l |  |  |  | ug/l
WMP16 | South | 2025-05-13 | 0.33333 | mg/l | 0 | 0 | 0 | 0.005 | Iron | <0.01 | Iron | mg/l |  |  |  | mg/l
WMP16 | South | 2025-05-13 | 0.33333 | mg/l | 1 | 0 | 0 | 0.43 | Iron (total) | 0.43 | Iron | total | mg/l |  |  | mg/l
WMP16 | South | 2025-05-13 | 0.33333 | mg/l | 0 | 0 | 0 | 0.0001 | Lead | <0.0002 | Lead | mg/l |  |  |  | mg/l
WMP16 | South | 2025-05-13 | 0.33333 | mg/l | 1 | 0 | 0 | 0.0031 | Lead (total) | 0.0031 | Lead | total | mg/l |  |  | mg/l
WMP16 | South | 2025-05-13 | 0.33333 | ug/l | 0 | 0 | 0 | 0.005 | M&P Xylene | <10 | M&P | Xylene | ug/l |  |  | ug/l
WMP16 | South | 2025-05-13 | 0.33333 | mg/l | 1 | 0 | 0 | 19 | Magnesium | 19 | Magnesium | mg/l |  |  |  | mg/l
WMP16 | South | 2025-05-13 | 0.33333 | mg/l | 1 | 0 | 0 | 18 | magnesium (total) | 18 | magnesium | total | mg/l |  |  | mg/l
WMP16 | South | 2025-05-13 | 0.33333 | mg/l | 1 | 0 | 0 | 0.046 | Manganese | 0.046 | Manganese | mg/l |  |  |  | mg/l
WMP16 | South | 2025-05-13 | 0.33333 | mg/l | 1 | 0 | 0 | 0.078 | Manganese total | 0.078 | Manganese | total | mg/l |  |  | mg/l
WMP16 | South | 2025-05-13 | 0.33333 | mg/l | 0 | 0 | 0 | 1.5e-05 | Mercury | <0.00003 | Mercury | mg/l |  |  |  | mg/l
WMP16 | South | 2025-05-13 | 0.33333 | mg/l | 0 | 0 | 0 | 0.00015 | Mercury Total | <0.00030 | Mercury | total | mg/l |  |  | mg/l
WMP16 | South | 2025-05-13 | 0.33333 | mg/l | 0 | 0 | 0 | 0.025 | Methyl Phenols | <0.05 | Methyl | Phenols | mg/l |  |  | mg/l
WMP16 | South | 2025-05-13 | 0.33333 | mg/l | 0 | 0 | 0 | 0.0005 | Molybdenum | <0.001 | Molybdenum | mg/l |  |  |  | mg/l
WMP16 | South | 2025-05-13 | 0.33333 | mg/l | 0 | 0 | 0 | 0.005 | Molybdenum (Total) | <0.010 | Molybdenum | Total | mg/l |  |  | mg/l
WMP16 | South | 2025-05-13 | 0.33333 | ug/l | 0 | 0 | 0 | 5e-06 | Naphthalene | <0.01 | Naphthalene | ug/l |  |  |  | ug/l
WMP16 | South | 2025-05-13 | 0.33333 | mg/l | 1 | 0 | 0 | 0.008 | Nickel | 0.008 | Nickel | mg/l |  |  |  | mg/l
WMP16 | South | 2025-05-13 | 0.33333 | mg/l | 0 | 0 | 0 | 0.005 | Nickel Total | <0.010 | Nickel | Total | mg/l |  |  | mg/l
WMP16 | South | 2025-05-13 | 0.33333 | mg/l | 1 | 0 | 0 | 4 | Nitrate-N | 4 | Nitrate-N | mg/l |  |  |  | mg/l
WMP16 | South | 2025-05-13 | 0.33333 | mg/l | 1 | 0 | 0 | 0.01 | Nitrite-N | 0.01 | Nitrite-N | mg/l |  |  |  | mg/l
WMP16 | South | 2025-05-13 | 0.33333 | ug/l | 0 | 0 | 0 | 0.0025 | O-Xylene | <5 | O-Xylene | ug/l |  |  |  | ug/l
WMP16 | South | 2025-05-13 | 0.33333 |  | 1 | 0 | 0 | 7.1 | pH (liquid) (pH units) | 7.1 | pH | liquid | pH | units
WMP16 | South | 2025-05-13 | 0.33333 | ug/l | 0 | 0 | 0 | 5e-06 | Phenanthrene | <0.01 | Phenanthrene | ug/l |  |  |  | ug/l
WMP16 | South | 2025-05-13 | 0.33333 | mg/l | 0 | 0 | 0 | 0.025 | Phenols | <0.05 | Phenols | mg/l |  |  |  | mg/l
WMP16 | South | 2025-05-13 | 0.33333 | mg/l | 0 | 0 | 0 | 0.1 | Phenols total | <0.20 | Phenols | total | mg/l |  |  | mg/l
WMP16 | South | 2025-05-13 | 0.33333 | mg/l | 1 | 0 | 0 | 0.06 | Phosphorus as P | 0.06 | Phosphorus | as | P | mg/l |  | mg/l
WMP16 | South | 2025-05-13 | 0.33333 | mg/l | 1 | 0 | 0 | 2 | Potassium | 2 | Potassium | mg/l |  |  |  | mg/l
WMP16 | South | 2025-05-13 | 0.33333 | mg/l | 1 | 0 | 0 | 2 | Potassium (Total) | 2 | Potassium | Total | mg/l |  |  | mg/l
WMP16 | South | 2025-05-13 | 0.33333 | ug/l | 0 | 0 | 0 | 5e-06 | Pyrene | <0.01 | Pyrene | ug/l |  |  |  | ug/l
WMP16 | South | 2025-05-13 | 0.33333 | mg/l | 1 | 0 | 0 | 0.001 | Selenium | 0.001 | Selenium | mg/l |  |  |  | mg/l
WMP16 | South | 2025-05-13 | 0.33333 | mg/l | 0 | 0 | 0 | 0.005 | Selenium total | <0.010 | Selenium | total | mg/l |  |  | mg/l
WMP16 | South | 2025-05-13 | 0.33333 | mg/l | 1 | 0 | 0 | 6 | Sodium | 6 | Sodium | mg/l |  |  |  | mg/l
WMP16 | South | 2025-05-13 | 0.33333 | mg/l | 1 | 0 | 0 | 6 | Sodium (total) | 6 | Sodium | total | mg/l |  |  | mg/l
WMP16 | South | 2025-05-13 | 0.33333 | mg/l | 1 | 0 | 0 | 236 | Sulphate | 236 | Sulphate | mg/l |  |  |  | mg/l
WMP16 | South | 2025-05-13 | 0.33333 | ug/l | 0 | 0 | 0 | 0.0025 | Toluene | <5 | Toluene | ug/l |  |  |  | ug/l
WMP16 | South | 2025-05-13 | 0.33333 | mg/l | 0 | 0 | 0 | 0.005 | Total TPH >C8-C40 (Aliphatic) | <0.01 | Total | TPH | >C8-C40 | Aliphatic | mg/l | mg/l
WMP16 | South | 2025-05-13 | 0.33333 | mg/l | 0 | 0 | 0 | 0.005 | Total TPH >C8-C40 (Aromatic) | <0.01 | Total | TPH | >C8-C40 | Aromatic | mg/l | mg/l
WMP16 | South | 2025-05-13 | 0.33333 | mg/l | 1 | 0 | 0 | 0.02 | TPH (C10-C40) | 0.02 | TPH | C10-C40 | mg/l |  |  | mg/l
WMP16 | South | 2025-05-13 | 0.33333 | mg/l | 0 | 0 | 0 | 0.005 | TPH Ali Band >C10-C12 | <0.01 | TPH | Ali | Band | >C10-C12 | mg/l | mg/l
WMP16 | South | 2025-05-13 | 0.33333 | mg/l | 0 | 0 | 0 | 0.005 | TPH Ali Band >C12-C16 | <0.01 | TPH | Ali | Band | >C12-C16 | mg/l | mg/l
WMP16 | South | 2025-05-13 | 0.33333 | mg/l | 0 | 0 | 0 | 0.005 | TPH Ali Band >C16-C21 | <0.01 | TPH | Ali | Band | >C16-C21 | mg/l | mg/l
WMP16 | South | 2025-05-13 | 0.33333 | mg/l | 0 | 0 | 0 | 0.005 | TPH Ali Band >C21-C35 | <0.01 | TPH | Ali | Band | >C21-C35 | mg/l | mg/l
WMP16 | South | 2025-05-13 | 0.33333 | mg/l | 0 | 0 | 0 | 0.05 | TPH Ali Band >C5-C6 | <0.100 | TPH | Ali | Band | >C5-C6 | mg/l | mg/l
WMP16 | South | 2025-05-13 | 0.33333 | mg/l | 0 | 0 | 0 | 0.05 | TPH Ali Band >C6-C7 | <0.100 | TPH | Ali | Band | >C6-C7 | mg/l | mg/l
WMP16 | South | 2025-05-13 | 0.33333 | mg/l | 0 | 0 | 0 | 0.05 | TPH Ali Band >C7-C8 | <0.100 | TPH | Ali | Band | >C7-C8 | mg/l | mg/l
WMP16 | South | 2025-05-13 | 0.33333 | mg/l | 0 | 0 | 0 | 0.05 | TPH Ali Band >C8-C10 | <0.100 | TPH | Ali | Band | >C8-C10 | mg/l | mg/l
WMP16 | South | 2025-05-13 | 0.33333 | mg/l | 0 | 0 | 0 | 0.005 | TPH Aro Band >C10-C12 | <0.01 | TPH | Aro | Band | >C10-C12 | mg/l | mg/l
WMP16 | South | 2025-05-13 | 0.33333 | mg/l | 0 | 0 | 0 | 0.005 | TPH Aro Band >C12-C16 | <0.01 | TPH | Aro | Band | >C12-C16 | mg/l | mg/l
WMP16 | South | 2025-05-13 | 0.33333 | mg/l | 0 | 0 | 0 | 0.005 | TPH Aro Band >C16-C21 | <0.01 | TPH | Aro | Band | >C16-C21 | mg/l | mg/l
WMP16 | South | 2025-05-13 | 0.33333 | mg/l | 0 | 0 | 0 | 0.005 | TPH Aro Band >C21-C35 | <0.01 | TPH | Aro | Band | >C21-C35 | mg/l | mg/l
WMP16 | South | 2025-05-13 | 0.33333 | mg/l | 0 | 0 | 0 | 0.0025 | TPH Aro Band >C5-C7 | <0.005 | TPH | Aro | Band | >C5-C7 | mg/l | mg/l
WMP16 | South | 2025-05-13 | 0.33333 | mg/l | 0 | 0 | 0 | 0.0025 | TPH Aro Band >C7-C8 | <0.005 | TPH | Aro | Band | >C7-C8 | mg/l | mg/l
WMP16 | South | 2025-05-13 | 0.33333 | mg/l | 0 | 0 | 0 | 0.01 | TPH Aro Band >C8-C10 | <0.020 | TPH | Aro | Band | >C8-C10 | mg/l | mg/l
WMP16 | South | 2025-05-13 | 0.33333 | mg/l | 0 | 0 | 0 | 0.025 | Trimethylphenols | <0.05 | Trimethylphenols | mg/l |  |  |  | mg/l
WMP16 | South | 2025-05-13 | 0.33333 | mg/l | 1 | 0 | 0 | 0.003 | Zinc | 0.003 | Zinc | mg/l |  |  |  | mg/l
WMP16 | South | 2025-05-13 | 0.33333 | mg/l | 0 | 0 | 0 | 0.01 | Zinc (Total) | <0.020 | Zinc | Total | mg/l |  |  | mg/l
WMP16 | South | 2025-04-08 | 0 | ug/l | 0 | 0 | 0 | 5e-06 | Acenaphthene | <0.01 | Acenaphthene | ug/l |  |  |  | ug/l
WMP16 | South | 2025-04-08 | 0 | ug/l | 0 | 0 | 0 | 5e-06 | Acenaphthylene | <0.01 | Acenaphthylene | ug/l |  |  |  | ug/l
WMP16 | South | 2025-04-08 | 0 | mg/l | 1 | 0 | 0 | 103 | Alkalinity | 103 | Alkalinity | mg/l |  |  |  | mg/l
WMP16 | South | 2025-04-08 | 0 | mg/l | 1 | 0 | 0 | 0.01 | Aluminium | 0.01 | Aluminium | mg/l |  |  |  | mg/l
WMP16 | South | 2025-04-08 | 0 | mg/l | 1 | 0 | 0 | 0.37 | Aluminium total | 0.37 | Aluminium | total | mg/l |  |  | mg/l
WMP16 | South | 2025-04-08 | 0 | mg/l | 1 | 0 | 0 | 0.02 | Ammoniacal Nitrogen | 0.02 | Ammoniacal | Nitrogen | mg/l |  |  | mg/l
WMP16 | South | 2025-04-08 | 0 | ug/l | 0 | 0 | 0 | 5e-06 | Anthracene | <0.01 | Anthracene | ug/l |  |  |  | ug/l
WMP16 | South | 2025-04-08 | 0 | mg/l | 0 | 0 | 0 | 0.0005 | Antimony | <0.001 | Antimony | mg/l |  |  |  | mg/l
WMP16 | South | 2025-04-08 | 0 | mg/l | 0 | 0 | 0 | 0.0005 | Antimony (total) | <0.001 | Antimony | total | mg/l |  |  | mg/l
WMP16 | South | 2025-04-08 | 0 | mg/l | 0 | 0 | 0 | 0.0005 | Arsenic | <0.001 | Arsenic | mg/l |  |  |  | mg/l
WMP16 | South | 2025-04-08 | 0 | mg/l | 0 | 0 | 0 | 0.0005 | Arsenic (total) | <0.001 | Arsenic | total | mg/l |  |  | mg/l
WMP16 | South | 2025-04-08 | 0 | mg/l | 1 | 0 | 0 | 0.02 | Barium(Total) | 0.02 | Barium | Total | mg/l |  |  | mg/l
WMP16 | South | 2025-04-08 | 0 | mg/l | 1 | 0 | 0 | 0.01 | Barium | 0.01 | Barium | mg/l | mg/l |  |  | mg/l
WMP16 | South | 2025-04-08 | 0 | ug/l | 0 | 0 | 0 | 0.0005 | Benzene | <1 | Benzene | ug/l |  |  |  | ug/l
WMP16 | South | 2025-04-08 | 0 | ug/l | 0 | 0 | 0 | 5e-06 | Benzo-a-anthracene | <0.01 | Benzo-a-anthracene | ug/l |  |  |  | ug/l
WMP16 | South | 2025-04-08 | 0 | ug/l | 0 | 0 | 0 | 5e-06 | Benzo-a-pyrene | <0.01 | Benzo-a-pyrene | ug/l |  |  |  | ug/l
WMP16 | South | 2025-04-08 | 0 | ug/l | 0 | 0 | 0 | 5e-06 | Benzo-b-fluoranthene | <0.01 | Benzo-b-fluoranthene | ug/l |  |  |  | ug/l
WMP16 | South | 2025-04-08 | 0 | ug/l | 0 | 0 | 0 | 5e-06 | Benzo-ghi-perylene | <0.01 | Benzo-ghi-perylene | ug/l |  |  |  | ug/l
WMP16 | South | 2025-04-08 | 0 | ug/l | 0 | 0 | 0 | 5e-06 | Benzo-k-fluoranthene | <0.01 | Benzo-k-fluoranthene | ug/l |  |  |  | ug/l
WMP16 | South | 2025-04-08 | 0 | mg/l | 0 | 0 | 0 | 1e-05 | Cadmium | <0.00002 | Cadmium | mg/l |  |  |  | mg/l
WMP16 | South | 2025-04-08 | 0 | mg/l | 1 | 0 | 0 | 4e-05 | Cadmium (Total) | 4e-05 | Cadmium | Total | mg/l |  |  | mg/l
WMP16 | South | 2025-04-08 | 0 | mg/l | 1 | 0 | 0 | 67 | Calcium | 67 | Calcium | mg/l |  |  |  | mg/l
WMP16 | South | 2025-04-08 | 0 | mg/l | 1 | 0 | 0 | 68 | Calcium (total) | 68 | Calcium | total | mg/l |  |  | mg/l
WMP16 | South | 2025-04-08 | 0 | mg/l | 1 | 0 | 0 | 6 | Chloride | 6 | Chloride | mg/l |  |  |  | mg/l
WMP16 | South | 2025-04-08 | 0 | mg/l | 0 | 0 | 0 | 0.0005 | Chromium | <0.001 | Chromium | mg/l |  |  |  | mg/l
WMP16 | South | 2025-04-08 | 0 | mg/l | 0 | 0 | 0 | 0.0005 | Chromium total | <0.001 | Chromium | total | mg/l |  |  | mg/l
WMP16 | South | 2025-04-08 | 0 | ug/l | 0 | 0 | 0 | 5e-06 | Chrysene | <0.01 | Chrysene | ug/l |  |  |  | ug/l
WMP16 | South | 2025-04-08 | 0 | mg/l | 0 | 0 | 0 | 0.0005 | Copper | <0.001 | Copper | mg/l |  |  |  | mg/l
WMP16 | South | 2025-04-08 | 0 | mg/l | 1 | 0 | 0 | 0.002 | Copper (total) | 0.002 | Copper | total | mg/l |  |  | mg/l
WMP16 | South | 2025-04-08 | 0 | mg/l | 0 | 0 | 0 | 0.025 | Dimethylphenols | <0.05 | Dimethylphenols | mg/l |  |  |  | mg/l
WMP16 | South | 2025-04-08 | 0 |  | 1 | 0 | 0 | 12.2 | Dissolved Oxygen (mg O2/l) | 12.2 | Dissolved | Oxygen | mg | O2/l
WMP16 | South | 2025-04-08 | 0 |  | 1 | 0 | 0 | 420 | Electrical conductivity (us/cm) | 420 | Electrical | conductivity | us/cm
WMP16 | South | 2025-04-08 | 0 | ug/l | 0 | 0 | 0 | 0.00025 | Ethyl Benzene | <0.5 | Ethyl | Benzene | ug/l |  |  | ug/l
WMP16 | South | 2025-04-08 | 0 | ug/l | 0 | 0 | 0 | 5e-06 | Fluoranthene | <0.01 | Fluoranthene | ug/l |  |  |  | ug/l
WMP16 | South | 2025-04-08 | 0 | ug/l | 0 | 0 | 0 | 5e-06 | Fluorene | <0.01 | Fluorene | ug/l |  |  |  | ug/l
WMP16 | South | 2025-04-08 | 0 | mg/l | 1 | 0 | 0 | 0.2 | Fluoride | 0.2 | Fluoride | mg/l |  |  |  | mg/l
WMP16 | South | 2025-04-08 | 0 | mg/l | 0 | 0 | 0 | 0.05 | GRO (total) C5-C10 | <0.100 | GRO | total | C5-C10 | mg/l |  | mg/l
WMP16 | South | 2025-04-08 | 0 | ug/l | 0 | 0 | 0 | 5e-06 | Indeno-123-cd-pyrene | <0.01 | Indeno-123-cd-pyrene | ug/l |  |  |  | ug/l
WMP16 | South | 2025-04-08 | 0 | mg/l | 0 | 0 | 0 | 0.005 | Iron | <0.01 | Iron | mg/l |  |  |  | mg/l
WMP16 | South | 2025-04-08 | 0 | mg/l | 1 | 0 | 0 | 0.38 | Iron (total) | 0.38 | Iron | total | mg/l |  |  | mg/l
WMP16 | South | 2025-04-08 | 0 | mg/l | 0 | 0 | 0 | 0.0001 | Lead | <0.0002 | Lead | mg/l |  |  |  | mg/l
WMP16 | South | 2025-04-08 | 0 | mg/l | 1 | 0 | 0 | 0.0009 | Lead (total) | 0.0009 | Lead | total | mg/l |  |  | mg/l
WMP16 | South | 2025-04-08 | 0 | ug/l | 0 | 0 | 0 | 0.0005 | M&P Xylene | <1 | M&P | Xylene | ug/l |  |  | ug/l
WMP16 | South | 2025-04-08 | 0 | mg/l | 1 | 0 | 0 | 8 | Magnesium | 8 | Magnesium | mg/l |  |  |  | mg/l
WMP16 | South | 2025-04-08 | 0 | mg/l | 1 | 0 | 0 | 8 | magnesium (total) | 8 | magnesium | total | mg/l |  |  | mg/l
WMP16 | South | 2025-04-08 | 0 | mg/l | 1 | 0 | 0 | 0.011 | Manganese | 0.011 | Manganese | mg/l |  |  |  | mg/l
WMP16 | South | 2025-04-08 | 0 | mg/l | 1 | 0 | 0 | 0.04 | Manganese total | 0.04 | Manganese | total | mg/l |  |  | mg/l
WMP16 | South | 2025-04-08 | 0 | mg/l | 0 | 0 | 0 | 1.5e-05 | Mercury | <0.00003 | Mercury | mg/l |  |  |  | mg/l
WMP16 | South | 2025-04-08 | 0 | mg/l | 0 | 0 | 0 | 1.5e-05 | Mercury Total | <0.00003 | Mercury | total | mg/l |  |  | mg/l
WMP16 | South | 2025-04-08 | 0 | mg/l | 0 | 0 | 0 | 0.025 | Methyl Phenols | <0.05 | Methyl | Phenols | mg/l |  |  | mg/l
WMP16 | South | 2025-04-08 | 0 | mg/l | 0 | 0 | 0 | 0.0005 | Molybdenum | <0.001 | Molybdenum | mg/l |  |  |  | mg/l
WMP16 | South | 2025-04-08 | 0 | mg/l | 0 | 0 | 0 | 0.0005 | Molybdenum (Total) | <0.001 | Molybdenum | Total | mg/l |  |  | mg/l
WMP16 | South | 2025-04-08 | 0 | ug/l | 0 | 0 | 0 | 5e-06 | Naphthalene | <0.01 | Naphthalene | ug/l |  |  |  | ug/l
WMP16 | South | 2025-04-08 | 0 | mg/l | 0 | 0 | 0 | 0.0005 | Nickel | <0.001 | Nickel | mg/l |  |  |  | mg/l
WMP16 | South | 2025-04-08 | 0 | mg/l | 1 | 0 | 0 | 0.002 | Nickel Total | 0.002 | Nickel | Total | mg/l |  |  | mg/l
WMP16 | South | 2025-04-08 | 0 | mg/l | 1 | 0 | 0 | 5.5 | Nitrate-N | 5.5 | Nitrate-N | mg/l |  |  |  | mg/l
WMP16 | South | 2025-04-08 | 0 | mg/l | 0 | 0 | 0 | 0.005 | Nitrite-N | <0.01 | Nitrite-N | mg/l |  |  |  | mg/l
WMP16 | South | 2025-04-08 | 0 | ug/l | 0 | 0 | 0 | 0.0005 | O-Xylene | <1 | O-Xylene | ug/l |  |  |  | ug/l
WMP16 | South | 2025-04-08 | 0 |  | 1 | 0 | 0 | 7.2 | pH (liquid) (pH units) | 7.2 | pH | liquid | pH | units
WMP16 | South | 2025-04-08 | 0 | ug/l | 0 | 0 | 0 | 5e-06 | Phenanthrene | <0.01 | Phenanthrene | ug/l |  |  |  | ug/l
WMP16 | South | 2025-04-08 | 0 | mg/l | 0 | 0 | 0 | 0.025 | Phenols | <0.05 | Phenols | mg/l |  |  |  | mg/l
WMP16 | South | 2025-04-08 | 0 | mg/l | 0 | 0 | 0 | 0.1 | Phenols total | <0.20 | Phenols | total | mg/l |  |  | mg/l
WMP16 | South | 2025-04-08 | 0 | mg/l | 1 | 0 | 0 | 0.09 | Phosphorus as P | 0.09 | Phosphorus | as | P | mg/l |  | mg/l
WMP16 | South | 2025-04-08 | 0 | mg/l | 1 | 0 | 0 | 1 | Potassium | 1 | Potassium | mg/l |  |  |  | mg/l
WMP16 | South | 2025-04-08 | 0 | mg/l | 1 | 0 | 0 | 1 | Potassium (Total) | 1 | Potassium | Total | mg/l |  |  | mg/l
WMP16 | South | 2025-04-08 | 0 | ug/l | 0 | 0 | 0 | 5e-06 | Pyrene | <0.01 | Pyrene | ug/l |  |  |  | ug/l
WMP16 | South | 2025-04-08 | 0 | mg/l | 0 | 0 | 0 | 0.0005 | Selenium | <0.001 | Selenium | mg/l |  |  |  | mg/l
WMP16 | South | 2025-04-08 | 0 | mg/l | 0 | 0 | 0 | 0.0005 | Selenium total | <0.001 | Selenium | total | mg/l |  |  | mg/l
WMP16 | South | 2025-04-08 | 0 | mg/l | 1 | 0 | 0 | 4 | Sodium | 4 | Sodium | mg/l |  |  |  | mg/l
WMP16 | South | 2025-04-08 | 0 | mg/l | 1 | 0 | 0 | 4 | Sodium (total) | 4 | Sodium | total | mg/l |  |  | mg/l
WMP16 | South | 2025-04-08 | 0 | mg/l | 1 | 0 | 0 | 81 | Sulphate | 81 | Sulphate | mg/l |  |  |  | mg/l
WMP16 | South | 2025-04-08 | 0 | ug/l | 0 | 0 | 0 | 0.0005 | Toluene | <1 | Toluene | ug/l |  |  |  | ug/l
WMP16 | South | 2025-04-08 | 0 | mg/l | 1 | 0 | 0 | 0.01 | Total TPH >C8-C40 (Aliphatic) | 0.01 | Total | TPH | >C8-C40 | Aliphatic | mg/l | mg/l
WMP16 | South | 2025-04-08 | 0 | mg/l | 0 | 0 | 0 | 0.005 | Total TPH >C8-C40 (Aromatic) | <0.01 | Total | TPH | >C8-C40 | Aromatic | mg/l | mg/l
WMP16 | South | 2025-04-08 | 0 | mg/l | 0 | 0 | 0 | 0.005 | TPH (C10-C40) | <0.01 | TPH | C10-C40 | mg/l |  |  | mg/l
WMP16 | South | 2025-04-08 | 0 | mg/l | 0 | 0 | 0 | 0.005 | TPH Ali Band >C10-C12 | <0.01 | TPH | Ali | Band | >C10-C12 | mg/l | mg/l
WMP16 | South | 2025-04-08 | 0 | mg/l | 0 | 0 | 0 | 0.005 | TPH Ali Band >C12-C16 | <0.01 | TPH | Ali | Band | >C12-C16 | mg/l | mg/l
WMP16 | South | 2025-04-08 | 0 | mg/l | 0 | 0 | 0 | 0.005 | TPH Ali Band >C16-C21 | <0.01 | TPH | Ali | Band | >C16-C21 | mg/l | mg/l
WMP16 | South | 2025-04-08 | 0 | mg/l | 0 | 0 | 0 | 0.005 | TPH Ali Band >C21-C35 | <0.01 | TPH | Ali | Band | >C21-C35 | mg/l | mg/l
WMP16 | South | 2025-04-08 | 0 | mg/l | 0 | 0 | 0 | 0.05 | TPH Ali Band >C5-C6 | <0.100 | TPH | Ali | Band | >C5-C6 | mg/l | mg/l
WMP16 | South | 2025-04-08 | 0 | mg/l | 0 | 0 | 0 | 0.05 | TPH Ali Band >C6-C7 | <0.100 | TPH | Ali | Band | >C6-C7 | mg/l | mg/l
WMP16 | South | 2025-04-08 | 0 | mg/l | 0 | 0 | 0 | 0.05 | TPH Ali Band >C7-C8 | <0.100 | TPH | Ali | Band | >C7-C8 | mg/l | mg/l
WMP16 | South | 2025-04-08 | 0 | mg/l | 0 | 0 | 0 | 0.05 | TPH Ali Band >C8-C10 | <0.100 | TPH | Ali | Band | >C8-C10 | mg/l | mg/l
WMP16 | South | 2025-04-08 | 0 | mg/l | 0 | 0 | 0 | 0.005 | TPH Aro Band >C10-C12 | <0.01 | TPH | Aro | Band | >C10-C12 | mg/l | mg/l
WMP16 | South | 2025-04-08 | 0 | mg/l | 0 | 0 | 0 | 0.005 | TPH Aro Band >C12-C16 | <0.01 | TPH | Aro | Band | >C12-C16 | mg/l | mg/l
WMP16 | South | 2025-04-08 | 0 | mg/l | 0 | 0 | 0 | 0.005 | TPH Aro Band >C16-C21 | <0.01 | TPH | Aro | Band | >C16-C21 | mg/l | mg/l
WMP16 | South | 2025-04-08 | 0 | mg/l | 0 | 0 | 0 | 0.005 | TPH Aro Band >C21-C35 | <0.01 | TPH | Aro | Band | >C21-C35 | mg/l | mg/l
WMP16 | South | 2025-04-08 | 0 | mg/l | 0 | 0 | 0 | 0.0025 | TPH Aro Band >C5-C7 | <0.005 | TPH | Aro | Band | >C5-C7 | mg/l | mg/l
WMP16 | South | 2025-04-08 | 0 | mg/l | 0 | 0 | 0 | 0.0025 | TPH Aro Band >C7-C8 | <0.005 | TPH | Aro | Band | >C7-C8 | mg/l | mg/l
WMP16 | South | 2025-04-08 | 0 | mg/l | 0 | 0 | 0 | 0.01 | TPH Aro Band >C8-C10 | <0.020 | TPH | Aro | Band | >C8-C10 | mg/l | mg/l
WMP16 | South | 2025-04-08 | 0 | mg/l | 0 | 0 | 0 | 0.025 | Trimethylphenols | <0.05 | Trimethylphenols | mg/l |  |  |  | mg/l
WMP16 | South | 2025-04-08 | 0 | mg/l | 1 | 0 | 0 | 0.003 | Zinc | 0.003 | Zinc | mg/l |  |  |  | mg/l
WMP16 | South | 2025-04-08 | 0 | mg/l | 1 | 0 | 0 | 0.008 | Zinc (Total) | 0.008 | Zinc | Total | mg/l |  |  | mg/l
WMP16 | South | 2025-02-26 | 0 | ug/l | 0 | 0 | 0 | 5e-06 | Acenaphthene | <0.01 | Acenaphthene | ug/l |  |  |  | ug/l
WMP16 | South | 2025-02-26 | 0 | ug/l | 0 | 0 | 0 | 5e-06 | Acenaphthylene | <0.01 | Acenaphthylene | ug/l |  |  |  | ug/l
WMP16 | South | 2025-02-26 | 0 | mg/l | 1 | 0 | 0 | 75.6 | Alkalinity | 75.6 | Alkalinity | mg/l |  |  |  | mg/l
WMP16 | South | 2025-02-26 | 0 | mg/l | 1 | 0 | 0 | 0.01 | Aluminium | 0.01 | Aluminium | mg/l |  |  |  | mg/l
WMP16 | South | 2025-02-26 | 0 | mg/l | 1 | 0 | 0 | 0.82 | Aluminium total | 0.82 | Aluminium | total | mg/l |  |  | mg/l
WMP16 | South | 2025-02-26 | 0 | mg/l | 1 | 0 | 0 | 0.01 | Ammoniacal Nitrogen | 0.01 | Ammoniacal | Nitrogen | mg/l |  |  | mg/l
WMP16 | South | 2025-02-26 | 0 | ug/l | 0 | 0 | 0 | 5e-06 | Anthracene | <0.01 | Anthracene | ug/l |  |  |  | ug/l
WMP16 | South | 2025-02-26 | 0 | mg/l | 0 | 0 | 0 | 0.0005 | Antimony | <0.001 | Antimony | mg/l |  |  |  | mg/l
WMP16 | South | 2025-02-26 | 0 | mg/l | 0 | 0 | 0 | 0.0005 | Antimony (total) | <0.001 | Antimony | total | mg/l |  |  | mg/l
WMP16 | South | 2025-02-26 | 0 | mg/l | 0 | 0 | 0 | 0.0005 | Arsenic | <0.001 | Arsenic | mg/l |  |  |  | mg/l
WMP16 | South | 2025-02-26 | 0 | mg/l | 0 | 0 | 0 | 0.0005 | Arsenic (total) | <0.001 | Arsenic | total | mg/l |  |  | mg/l
WMP16 | South | 2025-02-26 | 0 | mg/l | 1 | 0 | 0 | 0.03 | Barium(Total) | 0.03 | Barium | Total | mg/l |  |  | mg/l
WMP16 | South | 2025-02-26 | 0 | mg/l | 1 | 0 | 0 | 0.01 | Barium | 0.01 | Barium | mg/l | mg/l |  |  | mg/l
WMP16 | South | 2025-02-26 | 0 | ug/l | 0 | 0 | 0 | 0.0005 | Benzene | <1 | Benzene | ug/l |  |  |  | ug/l
WMP16 | South | 2025-02-26 | 0 | ug/l | 0 | 0 | 0 | 5e-06 | Benzo-a-anthracene | <0.01 | Benzo-a-anthracene | ug/l |  |  |  | ug/l
WMP16 | South | 2025-02-26 | 0 | ug/l | 0 | 0 | 0 | 5e-06 | Benzo-a-pyrene | <0.01 | Benzo-a-pyrene | ug/l |  |  |  | ug/l
WMP16 | South | 2025-02-26 | 0 | ug/l | 0 | 0 | 0 | 5e-06 | Benzo-b-fluoranthene | <0.01 | Benzo-b-fluoranthene | ug/l |  |  |  | ug/l
WMP16 | South | 2025-02-26 | 0 | ug/l | 0 | 0 | 0 | 5e-06 | Benzo-ghi-perylene | <0.01 | Benzo-ghi-perylene | ug/l |  |  |  | ug/l
WMP16 | South | 2025-02-26 | 0 | ug/l | 0 | 0 | 0 | 5e-06 | Benzo-k-fluoranthene | <0.01 | Benzo-k-fluoranthene | ug/l |  |  |  | ug/l
WMP16 | South | 2025-02-26 | 0 | mg/l | 0 | 0 | 0 | 1e-05 | Cadmium | <0.00002 | Cadmium | mg/l |  |  |  | mg/l
WMP16 | South | 2025-02-26 | 0 | mg/l | 0 | 0 | 0 | 1e-05 | Cadmium (Total) | <0.00002 | Cadmium | Total | mg/l |  |  | mg/l
WMP16 | South | 2025-02-26 | 0 | mg/l | 1 | 0 | 0 | 52 | Calcium | 52 | Calcium | mg/l |  |  |  | mg/l
WMP16 | South | 2025-02-26 | 0 | mg/l | 1 | 0 | 0 | 56 | Calcium (total) | 56 | Calcium | total | mg/l |  |  | mg/l
WMP16 | South | 2025-02-26 | 0 | mg/l | 1 | 0 | 0 | 7 | Chloride | 7 | Chloride | mg/l |  |  |  | mg/l
WMP16 | South | 2025-02-26 | 0 | mg/l | 1 | 0 | 0 | 0.001 | Chromium | 0.001 | Chromium | mg/l |  |  |  | mg/l
WMP16 | South | 2025-02-26 | 0 | mg/l | 1 | 0 | 0 | 0.001 | Chromium total | 0.001 | Chromium | total | mg/l |  |  | mg/l
WMP16 | South | 2025-02-26 | 0 | ug/l | 1 | 0 | 0 | 1e-05 | Chrysene | 0.01 | Chrysene | ug/l |  |  |  | ug/l
WMP16 | South | 2025-02-26 | 0 | mg/l | 1 | 0 | 0 | 0.001 | Copper | 0.001 | Copper | mg/l |  |  |  | mg/l
WMP16 | South | 2025-02-26 | 0 | mg/l | 1 | 0 | 0 | 0.001 | Copper (total) | 0.001 | Copper | total | mg/l |  |  | mg/l
WMP16 | South | 2025-02-26 | 0 | mg/l | 0 | 0 | 0 | 0.025 | Dimethylphenols | <0.05 | Dimethylphenols | mg/l |  |  |  | mg/l
WMP16 | South | 2025-02-26 | 0 |  | 1 | 0 | 0 | 13.6 | Dissolved Oxygen (mg O2/l) | 13.6 | Dissolved | Oxygen | mg | O2/l
WMP16 | South | 2025-02-26 | 0 |  | 1 | 0 | 0 | 317 | Electrical conductivity (us/cm) | 317 | Electrical | conductivity | us/cm
WMP16 | South | 2025-02-26 | 0 | ug/l | 0 | 0 | 0 | 0.00025 | Ethyl Benzene | <0.5 | Ethyl | Benzene | ug/l |  |  | ug/l
WMP16 | South | 2025-02-26 | 0 | ug/l | 1 | 0 | 0 | 2e-05 | Fluoranthene | 0.02 | Fluoranthene | ug/l |  |  |  | ug/l
WMP16 | South | 2025-02-26 | 0 | ug/l | 0 | 0 | 0 | 5e-06 | Fluorene | <0.01 | Fluorene | ug/l |  |  |  | ug/l
WMP16 | South | 2025-02-26 | 0 | mg/l | 1 | 0 | 0 | 0.1 | Fluoride | 0.1 | Fluoride | mg/l |  |  |  | mg/l
WMP16 | South | 2025-02-26 | 0 | mg/l | 0 | 0 | 0 | 0.05 | GRO (total) C5-C10 | <0.100 | GRO | total | C5-C10 | mg/l |  | mg/l
WMP16 | South | 2025-02-26 | 0 | ug/l | 0 | 0 | 0 | 5e-06 | Indeno-123-cd-pyrene | <0.01 | Indeno-123-cd-pyrene | ug/l |  |  |  | ug/l
WMP16 | South | 2025-02-26 | 0 | mg/l | 0 | 0 | 0 | 0.005 | Iron | <0.01 | Iron | mg/l |  |  |  | mg/l
WMP16 | South | 2025-02-26 | 0 | mg/l | 1 | 0 | 0 | 0.64 | Iron (total) | 0.64 | Iron | total | mg/l |  |  | mg/l
WMP16 | South | 2025-02-26 | 0 | mg/l | 0 | 0 | 0 | 0.0001 | Lead | <0.0002 | Lead | mg/l |  |  |  | mg/l
WMP16 | South | 2025-02-26 | 0 | mg/l | 0 | 0 | 0 | 0.0001 | Lead (total) | <0.0002 | Lead | total | mg/l |  |  | mg/l
WMP16 | South | 2025-02-26 | 0 | ug/l | 0 | 0 | 0 | 0.0005 | M&P Xylene | <1 | M&P | Xylene | ug/l |  |  | ug/l
WMP16 | South | 2025-02-26 | 0 | mg/l | 1 | 0 | 0 | 5 | Magnesium | 5 | Magnesium | mg/l |  |  |  | mg/l
WMP16 | South | 2025-02-26 | 0 | mg/l | 1 | 0 | 0 | 5 | magnesium (total) | 5 | magnesium | total | mg/l |  |  | mg/l
WMP16 | South | 2025-02-26 | 0 | mg/l | 1 | 0 | 0 | 0.004 | Manganese | 0.004 | Manganese | mg/l |  |  |  | mg/l
WMP16 | South | 2025-02-26 | 0 | mg/l | 0 | 0 | 0 | 0.001 | Manganese total | <0.002 | Manganese | total | mg/l |  |  | mg/l
WMP16 | South | 2025-02-26 | 0 | mg/l | 0 | 0 | 0 | 1.5e-05 | Mercury | <0.00003 | Mercury | mg/l |  |  |  | mg/l
WMP16 | South | 2025-02-26 | 0 | mg/l | 0 | 0 | 0 | 1.5e-05 | Mercury Total | <0.00003 | Mercury | total | mg/l |  |  | mg/l
WMP16 | South | 2025-02-26 | 0 | mg/l | 0 | 0 | 0 | 0.025 | Methyl Phenols | <0.05 | Methyl | Phenols | mg/l |  |  | mg/l
WMP16 | South | 2025-02-26 | 0 | mg/l | 0 | 0 | 0 | 0.0005 | Molybdenum | <0.001 | Molybdenum | mg/l |  |  |  | mg/l
WMP16 | South | 2025-02-26 | 0 | mg/l | 0 | 0 | 0 | 0.0005 | Molybdenum (Total) | <0.001 | Molybdenum | Total | mg/l |  |  | mg/l
WMP16 | South | 2025-02-26 | 0 | ug/l | 0 | 0 | 0 | 5e-06 | Naphthalene | <0.01 | Naphthalene | ug/l |  |  |  | ug/l
WMP16 | South | 2025-02-26 | 0 | mg/l | 0 | 0 | 0 | 0.0005 | Nickel | <0.001 | Nickel | mg/l |  |  |  | mg/l
WMP16 | South | 2025-02-26 | 0 | mg/l | 0 | 0 | 0 | 0.0005 | Nickel Total | <0.001 | Nickel | Total | mg/l |  |  | mg/l
WMP16 | South | 2025-02-26 | 0 | mg/l | 1 | 0 | 0 | 7 | Nitrate-N | 7 | Nitrate-N | mg/l |  |  |  | mg/l
WMP16 | South | 2025-02-26 | 0 | mg/l | 0 | 0 | 0 | 0.005 | Nitrite-N | <0.01 | Nitrite-N | mg/l |  |  |  | mg/l
WMP16 | South | 2025-02-26 | 0 | ug/l | 0 | 0 | 0 | 0.0005 | O-Xylene | <1 | O-Xylene | ug/l |  |  |  | ug/l
WMP16 | South | 2025-02-26 | 0 |  | 1 | 0 | 0 | 7 | pH (liquid) (pH units) | 7 | pH | liquid | pH | units
WMP16 | South | 2025-02-26 | 0 | ug/l | 0 | 0 | 0 | 5e-06 | Phenanthrene | <0.01 | Phenanthrene | ug/l |  |  |  | ug/l
WMP16 | South | 2025-02-26 | 0 | mg/l | 0 | 0 | 0 | 0.025 | Phenols | <0.05 | Phenols | mg/l |  |  |  | mg/l
WMP16 | South | 2025-02-26 | 0 | mg/l | 0 | 0 | 0 | 0.1 | Phenols total | <0.20 | Phenols | total | mg/l |  |  | mg/l
WMP16 | South | 2025-02-26 | 0 | mg/l | 1 | 0 | 0 | 0.13 | Phosphorus as P | 0.13 | Phosphorus | as | P | mg/l |  | mg/l
WMP16 | South | 2025-02-26 | 0 | mg/l | 0 | 0 | 0 | 0.5 | Potassium | <1 | Potassium | mg/l |  |  |  | mg/l
WMP16 | South | 2025-02-26 | 0 | mg/l | 1 | 0 | 0 | 1 | Potassium (Total) | 1 | Potassium | Total | mg/l |  |  | mg/l
WMP16 | South | 2025-02-26 | 0 | ug/l | 1 | 0 | 0 | 2e-05 | Pyrene | 0.02 | Pyrene | ug/l |  |  |  | ug/l
WMP16 | South | 2025-02-26 | 0 | mg/l | 0 | 0 | 0 | 0.0005 | Selenium | <0.001 | Selenium | mg/l |  |  |  | mg/l
WMP16 | South | 2025-02-26 | 0 | mg/l | 0 | 0 | 0 | 0.0005 | Selenium total | <0.001 | Selenium | total | mg/l |  |  | mg/l
WMP16 | South | 2025-02-26 | 0 | mg/l | 1 | 0 | 0 | 4 | Sodium | 4 | Sodium | mg/l |  |  |  | mg/l
WMP16 | South | 2025-02-26 | 0 | mg/l | 1 | 0 | 0 | 4 | Sodium (total) | 4 | Sodium | total | mg/l |  |  | mg/l
WMP16 | South | 2025-02-26 | 0 | mg/l | 1 | 0 | 0 | 44 | Sulphate | 44 | Sulphate | mg/l |  |  |  | mg/l
WMP16 | South | 2025-02-26 | 0 | ug/l | 0 | 0 | 0 | 0.0005 | Toluene | <1 | Toluene | ug/l |  |  |  | ug/l
WMP16 | South | 2025-02-26 | 0 | mg/l | 0 | 0 | 0 | 0.005 | Total TPH >C8-C40 (Aliphatic) | <0.01 | Total | TPH | >C8-C40 | Aliphatic | mg/l | mg/l
WMP16 | South | 2025-02-26 | 0 | mg/l | 0 | 0 | 0 | 0.005 | Total TPH >C8-C40 (Aromatic) | <0.01 | Total | TPH | >C8-C40 | Aromatic | mg/l | mg/l
WMP16 | South | 2025-02-26 | 0 | mg/l | 1 | 0 | 0 | 0.01 | TPH (C10-C40) | 0.01 | TPH | C10-C40 | mg/l |  |  | mg/l
WMP16 | South | 2025-02-26 | 0 | mg/l | 0 | 0 | 0 | 0.005 | TPH Ali Band >C10-C12 | <0.01 | TPH | Ali | Band | >C10-C12 | mg/l | mg/l
WMP16 | South | 2025-02-26 | 0 | mg/l | 0 | 0 | 0 | 0.005 | TPH Ali Band >C12-C16 | <0.01 | TPH | Ali | Band | >C12-C16 | mg/l | mg/l
WMP16 | South | 2025-02-26 | 0 | mg/l | 0 | 0 | 0 | 0.005 | TPH Ali Band >C16-C21 | <0.01 | TPH | Ali | Band | >C16-C21 | mg/l | mg/l
WMP16 | South | 2025-02-26 | 0 | mg/l | 0 | 0 | 0 | 0.005 | TPH Ali Band >C21-C35 | <0.01 | TPH | Ali | Band | >C21-C35 | mg/l | mg/l
WMP16 | South | 2025-02-26 | 0 | mg/l | 0 | 0 | 0 | 0.05 | TPH Ali Band >C5-C6 | <0.100 | TPH | Ali | Band | >C5-C6 | mg/l | mg/l
WMP16 | South | 2025-02-26 | 0 | mg/l | 0 | 0 | 0 | 0.05 | TPH Ali Band >C6-C7 | <0.100 | TPH | Ali | Band | >C6-C7 | mg/l | mg/l
WMP16 | South | 2025-02-26 | 0 | mg/l | 0 | 0 | 0 | 0.05 | TPH Ali Band >C7-C8 | <0.100 | TPH | Ali | Band | >C7-C8 | mg/l | mg/l
WMP16 | South | 2025-02-26 | 0 | mg/l | 0 | 0 | 0 | 0.05 | TPH Ali Band >C8-C10 | <0.100 | TPH | Ali | Band | >C8-C10 | mg/l | mg/l
WMP16 | South | 2025-02-26 | 0 | mg/l | 0 | 0 | 0 | 0.005 | TPH Aro Band >C10-C12 | <0.01 | TPH | Aro | Band | >C10-C12 | mg/l | mg/l
WMP16 | South | 2025-02-26 | 0 | mg/l | 0 | 0 | 0 | 0.005 | TPH Aro Band >C12-C16 | <0.01 | TPH | Aro | Band | >C12-C16 | mg/l | mg/l
WMP16 | South | 2025-02-26 | 0 | mg/l | 0 | 0 | 0 | 0.005 | TPH Aro Band >C16-C21 | <0.01 | TPH | Aro | Band | >C16-C21 | mg/l | mg/l
WMP16 | South | 2025-02-26 | 0 | mg/l | 0 | 0 | 0 | 0.005 | TPH Aro Band >C21-C35 | <0.01 | TPH | Aro | Band | >C21-C35 | mg/l | mg/l
WMP16 | South | 2025-02-26 | 0 | mg/l | 0 | 0 | 0 | 0.0025 | TPH Aro Band >C5-C7 | <0.005 | TPH | Aro | Band | >C5-C7 | mg/l | mg/l
WMP16 | South | 2025-02-26 | 0 | mg/l | 0 | 0 | 0 | 0.0025 | TPH Aro Band >C7-C8 | <0.005 | TPH | Aro | Band | >C7-C8 | mg/l | mg/l
WMP16 | South | 2025-02-26 | 0 | mg/l | 0 | 0 | 0 | 0.01 | TPH Aro Band >C8-C10 | <0.020 | TPH | Aro | Band | >C8-C10 | mg/l | mg/l
WMP16 | South | 2025-02-26 | 0 | mg/l | 0 | 0 | 0 | 0.025 | Trimethylphenols | <0.05 | Trimethylphenols | mg/l |  |  |  | mg/l
WMP16 | South | 2025-02-26 | 0 | mg/l | 1 | 0 | 0 | 0.007 | Zinc | 0.007 | Zinc | mg/l |  |  |  | mg/l
WMP16 | South | 2025-02-26 | 0 | mg/l | 0 | 0 | 0 | 0.001 | Zinc (Total) | <0.002 | Zinc | Total | mg/l |  |  | mg/l
WMP16 | South | 2025-01-15 | 0 | ug/l | 0 | 0 | 0 | 5e-06 | Acenaphthene | <0.01 | Acenaphthene | ug/l |  |  |  | ug/l
WMP16 | South | 2025-01-15 | 0 | ug/l | 0 | 0 | 0 | 5e-06 | Acenaphthylene | <0.01 | Acenaphthylene | ug/l |  |  |  | ug/l
WMP16 | South | 2025-01-15 | 0 | mg/l | 1 | 0 | 0 | 86.4 | Alkalinity | 86.4 | Alkalinity | mg/l |  |  |  | mg/l
WMP16 | South | 2025-01-15 | 0 | mg/l | 0 | 0 | 0 | 0.005 | Aluminium | <0.01 | Aluminium | mg/l |  |  |  | mg/l
WMP16 | South | 2025-01-15 | 0 | mg/l | 1 | 0 | 0 | 1.16 | Aluminium total | 1.16 | Aluminium | total | mg/l |  |  | mg/l
WMP16 | South | 2025-01-15 | 0 | mg/l | 1 | 0 | 0 | 0.01 | Ammoniacal Nitrogen | 0.01 | Ammoniacal | Nitrogen | mg/l |  |  | mg/l
WMP16 | South | 2025-01-15 | 0 | ug/l | 0 | 0 | 0 | 5e-06 | Anthracene | <0.01 | Anthracene | ug/l |  |  |  | ug/l
WMP16 | South | 2025-01-15 | 0 | mg/l | 0 | 0 | 0 | 0.0005 | Antimony | <0.001 | Antimony | mg/l |  |  |  | mg/l
WMP16 | South | 2025-01-15 | 0 | mg/l | 0 | 0 | 0 | 0.0005 | Antimony (total) | <0.001 | Antimony | total | mg/l |  |  | mg/l
WMP16 | South | 2025-01-15 | 0 | mg/l | 0 | 0 | 0 | 0.0005 | Arsenic | <0.001 | Arsenic | mg/l |  |  |  | mg/l
WMP16 | South | 2025-01-15 | 0 | mg/l | 0 | 0 | 0 | 0.0005 | Arsenic (total) | <0.001 | Arsenic | total | mg/l |  |  | mg/l
WMP16 | South | 2025-01-15 | 0 | mg/l | 1 | 0 | 0 | 0.05 | Barium(Total) | 0.05 | Barium | Total | mg/l |  |  | mg/l
WMP16 | South | 2025-01-15 | 0 | mg/l | 1 | 0 | 0 | 0.01 | Barium | 0.01 | Barium | mg/l | mg/l |  |  | mg/l
WMP16 | South | 2025-01-15 | 0 | ug/l | 0 | 0 | 0 | 0.0025 | Benzene | <5 | Benzene | ug/l |  |  |  | ug/l
WMP16 | South | 2025-01-15 | 0 | ug/l | 0 | 0 | 0 | 5e-06 | Benzo-a-anthracene | <0.01 | Benzo-a-anthracene | ug/l |  |  |  | ug/l
WMP16 | South | 2025-01-15 | 0 | ug/l | 0 | 0 | 0 | 5e-06 | Benzo-a-pyrene | <0.01 | Benzo-a-pyrene | ug/l |  |  |  | ug/l
WMP16 | South | 2025-01-15 | 0 | ug/l | 0 | 0 | 0 | 5e-06 | Benzo-b-fluoranthene | <0.01 | Benzo-b-fluoranthene | ug/l |  |  |  | ug/l
WMP16 | South | 2025-01-15 | 0 | ug/l | 0 | 0 | 0 | 5e-06 | Benzo-ghi-perylene | <0.01 | Benzo-ghi-perylene | ug/l |  |  |  | ug/l
WMP16 | South | 2025-01-15 | 0 | ug/l | 0 | 0 | 0 | 5e-06 | Benzo-k-fluoranthene | <0.01 | Benzo-k-fluoranthene | ug/l |  |  |  | ug/l
WMP16 | South | 2025-01-15 | 0 | mg/l | 0 | 0 | 0 | 1e-05 | Cadmium | <0.00002 | Cadmium | mg/l |  |  |  | mg/l
WMP16 | South | 2025-01-15 | 0 | mg/l | 1 | 0 | 0 | 0.00062 | Cadmium (Total) | 0.00062 | Cadmium | Total | mg/l |  |  | mg/l
WMP16 | South | 2025-01-15 | 0 | mg/l | 1 | 0 | 0 | 58 | Calcium | 58 | Calcium | mg/l |  |  |  | mg/l
WMP16 | South | 2025-01-15 | 0 | mg/l | 1 | 0 | 0 | 62 | Calcium (total) | 62 | Calcium | total | mg/l |  |  | mg/l
WMP16 | South | 2025-01-15 | 0 | mg/l | 1 | 0 | 0 | 9 | Chloride | 9 | Chloride | mg/l |  |  |  | mg/l
WMP16 | South | 2025-01-15 | 0 | mg/l | 0 | 0 | 0 | 0.0005 | Chromium | <0.001 | Chromium | mg/l |  |  |  | mg/l
WMP16 | South | 2025-01-15 | 0 | mg/l | 1 | 0 | 0 | 0.006 | Chromium total | 0.006 | Chromium | total | mg/l |  |  | mg/l
WMP16 | South | 2025-01-15 | 0 | ug/l | 0 | 0 | 0 | 5e-06 | Chrysene | <0.01 | Chrysene | ug/l |  |  |  | ug/l
WMP16 | South | 2025-01-15 | 0 | mg/l | 0 | 0 | 0 | 0.0005 | Copper | <0.001 | Copper | mg/l |  |  |  | mg/l
WMP16 | South | 2025-01-15 | 0 | mg/l | 1 | 0 | 0 | 0.01 | Copper (total) | 0.01 | Copper | total | mg/l |  |  | mg/l
WMP16 | South | 2025-01-15 | 0 | mg/l | 0 | 0 | 0 | 0.025 | Dimethylphenols | <0.05 | Dimethylphenols | mg/l |  |  |  | mg/l
WMP16 | South | 2025-01-15 | 0 |  | 1 | 0 | 0 | 10.4 | Dissolved Oxygen (mg O2/l) | 10.4 | Dissolved | Oxygen | mg | O2/l
WMP16 | South | 2025-01-15 | 0 |  | 1 | 0 | 0 | 346 | Electrical conductivity (us/cm) | 346 | Electrical | conductivity | us/cm
WMP16 | South | 2025-01-15 | 0 | ug/l | 0 | 0 | 0 | 0.0025 | Ethyl Benzene | <5 | Ethyl | Benzene | ug/l |  |  | ug/l
WMP16 | South | 2025-01-15 | 0 | ug/l | 0 | 0 | 0 | 5e-06 | Fluoranthene | <0.01 | Fluoranthene | ug/l |  |  |  | ug/l
WMP16 | South | 2025-01-15 | 0 | ug/l | 0 | 0 | 0 | 5e-06 | Fluorene | <0.01 | Fluorene | ug/l |  |  |  | ug/l
WMP16 | South | 2025-01-15 | 0 | mg/l | 0 | 0 | 0 | 0 | Fluoride |  | Fluoride | mg/l |  |  |  | mg/l
WMP16 | South | 2025-01-15 | 0 | mg/l | 0 | 0 | 0 | 0.05 | GRO (total) C5-C10 | <0.100 | GRO | total | C5-C10 | mg/l |  | mg/l
WMP16 | South | 2025-01-15 | 0 | ug/l | 0 | 0 | 0 | 5e-06 | Indeno-123-cd-pyrene | <0.01 | Indeno-123-cd-pyrene | ug/l |  |  |  | ug/l
WMP16 | South | 2025-01-15 | 0 | mg/l | 0 | 0 | 0 | 0.005 | Iron | <0.01 | Iron | mg/l |  |  |  | mg/l
WMP16 | South | 2025-01-15 | 0 | mg/l | 1 | 0 | 0 | 1.32 | Iron (total) | 1.32 | Iron | total | mg/l |  |  | mg/l
WMP16 | South | 2025-01-15 | 0 | mg/l | 0 | 0 | 0 | 0.0001 | Lead | <0.0002 | Lead | mg/l |  |  |  | mg/l
WMP16 | South | 2025-01-15 | 0 | mg/l | 1 | 0 | 0 | 0.0117 | Lead (total) | 0.0117 | Lead | total | mg/l |  |  | mg/l
WMP16 | South | 2025-01-15 | 0 | ug/l | 0 | 0 | 0 | 0.005 | M&P Xylene | <10 | M&P | Xylene | ug/l |  |  | ug/l
WMP16 | South | 2025-01-15 | 0 | mg/l | 1 | 0 | 0 | 6 | Magnesium | 6 | Magnesium | mg/l |  |  |  | mg/l
WMP16 | South | 2025-01-15 | 0 | mg/l | 1 | 0 | 0 | 6 | magnesium (total) | 6 | magnesium | total | mg/l |  |  | mg/l
WMP16 | South | 2025-01-15 | 0 | mg/l | 1 | 0 | 0 | 0.003 | Manganese | 0.003 | Manganese | mg/l |  |  |  | mg/l
WMP16 | South | 2025-01-15 | 0 | mg/l | 1 | 0 | 0 | 0.536 | Manganese total | 0.536 | Manganese | total | mg/l |  |  | mg/l
WMP16 | South | 2025-01-15 | 0 | mg/l | 0 | 0 | 0 | 1.5e-05 | Mercury | <0.00003 | Mercury | mg/l |  |  |  | mg/l
WMP16 | South | 2025-01-15 | 0 | mg/l | 0 | 0 | 0 | 1.5e-05 | Mercury Total | <0.00003 | Mercury | total | mg/l |  |  | mg/l
WMP16 | South | 2025-01-15 | 0 | mg/l | 0 | 0 | 0 | 0.025 | Methyl Phenols | <0.05 | Methyl | Phenols | mg/l |  |  | mg/l
WMP16 | South | 2025-01-15 | 0 | mg/l | 0 | 0 | 0 | 0.0005 | Molybdenum | <0.001 | Molybdenum | mg/l |  |  |  | mg/l
WMP16 | South | 2025-01-15 | 0 | mg/l | 0 | 0 | 0 | 0.0005 | Molybdenum (Total) | <0.001 | Molybdenum | Total | mg/l |  |  | mg/l
WMP16 | South | 2025-01-15 | 0 | ug/l | 0 | 0 | 0 | 5e-06 | Naphthalene | <0.01 | Naphthalene | ug/l |  |  |  | ug/l
WMP16 | South | 2025-01-15 | 0 | mg/l | 1 | 0 | 0 | 0.001 | Nickel | 0.001 | Nickel | mg/l |  |  |  | mg/l
WMP16 | South | 2025-01-15 | 0 | mg/l | 1 | 0 | 0 | 0.012 | Nickel Total | 0.012 | Nickel | Total | mg/l |  |  | mg/l
WMP16 | South | 2025-01-15 | 0 | mg/l | 1 | 0 | 0 | 5.4 | Nitrate-N | 5.4 | Nitrate-N | mg/l |  |  |  | mg/l
WMP16 | South | 2025-01-15 | 0 | mg/l | 0 | 0 | 0 | 0.005 | Nitrite-N | <0.01 | Nitrite-N | mg/l |  |  |  | mg/l
WMP16 | South | 2025-01-15 | 0 | mg/l | 1 | 0 | 0 | 0.08 | Orthophosphate | 0.08 | Orthophosphate | mg/l |  |  |  | mg/l
WMP16 | South | 2025-01-15 | 0 | ug/l | 0 | 0 | 0 | 0.0025 | O-Xylene | <5 | O-Xylene | ug/l |  |  |  | ug/l
WMP16 | South | 2025-01-15 | 0 |  | 1 | 0 | 0 | 7.2 | pH (liquid) (pH units) | 7.2 | pH | liquid | pH | units
WMP16 | South | 2025-01-15 | 0 | ug/l | 0 | 0 | 0 | 5e-06 | Phenanthrene | <0.01 | Phenanthrene | ug/l |  |  |  | ug/l
WMP16 | South | 2025-01-15 | 0 | mg/l | 0 | 0 | 0 | 0.025 | Phenols | <0.05 | Phenols | mg/l |  |  |  | mg/l
WMP16 | South | 2025-01-15 | 0 | mg/l | 0 | 0 | 0 | 0.1 | Phenols total | <0.20 | Phenols | total | mg/l |  |  | mg/l
WMP16 | South | 2025-01-15 | 0 | mg/l | 1 | 0 | 0 | 1 | Potassium | 1 | Potassium | mg/l |  |  |  | mg/l
WMP16 | South | 2025-01-15 | 0 | mg/l | 1 | 0 | 0 | 2 | Potassium (Total) | 2 | Potassium | Total | mg/l |  |  | mg/l
WMP16 | South | 2025-01-15 | 0 | ug/l | 0 | 0 | 0 | 5e-06 | Pyrene | <0.01 | Pyrene | ug/l |  |  |  | ug/l
WMP16 | South | 2025-01-15 | 0 | mg/l | 0 | 0 | 0 | 0.0005 | Selenium | <0.001 | Selenium | mg/l |  |  |  | mg/l
WMP16 | South | 2025-01-15 | 0 | mg/l | 1 | 0 | 0 | 0.003 | Selenium total | 0.003 | Selenium | total | mg/l |  |  | mg/l
WMP16 | South | 2025-01-15 | 0 | mg/l | 1 | 0 | 0 | 4 | Sodium | 4 | Sodium | mg/l |  |  |  | mg/l
WMP16 | South | 2025-01-15 | 0 | mg/l | 1 | 0 | 0 | 4 | Sodium (total) | 4 | Sodium | total | mg/l |  |  | mg/l
WMP16 | South | 2025-01-15 | 0 | mg/l | 1 | 0 | 0 | 55 | Sulphate | 55 | Sulphate | mg/l |  |  |  | mg/l
WMP16 | South | 2025-01-15 | 0 | ug/l | 0 | 0 | 0 | 0.0025 | Toluene | <5 | Toluene | ug/l |  |  |  | ug/l
WMP16 | South | 2025-01-15 | 0 | mg/l | 0 | 0 | 0 | 0.005 | Total TPH >C8-C40 (Aliphatic) | <0.01 | Total | TPH | >C8-C40 | Aliphatic | mg/l | mg/l
WMP16 | South | 2025-01-15 | 0 | mg/l | 0 | 0 | 0 | 0.005 | Total TPH >C8-C40 (Aromatic) | <0.01 | Total | TPH | >C8-C40 | Aromatic | mg/l | mg/l
WMP16 | South | 2025-01-15 | 0 | mg/l | 1 | 0 | 0 | 0.01 | TPH (C10-C40) | 0.01 | TPH | C10-C40 | mg/l |  |  | mg/l
WMP16 | South | 2025-01-15 | 0 | mg/l | 0 | 0 | 0 | 0.005 | TPH Ali Band >C10-C12 | <0.01 | TPH | Ali | Band | >C10-C12 | mg/l | mg/l
WMP16 | South | 2025-01-15 | 0 | mg/l | 0 | 0 | 0 | 0.005 | TPH Ali Band >C12-C16 | <0.01 | TPH | Ali | Band | >C12-C16 | mg/l | mg/l
WMP16 | South | 2025-01-15 | 0 | mg/l | 0 | 0 | 0 | 0.005 | TPH Ali Band >C16-C21 | <0.01 | TPH | Ali | Band | >C16-C21 | mg/l | mg/l
WMP16 | South | 2025-01-15 | 0 | mg/l | 0 | 0 | 0 | 0.005 | TPH Ali Band >C21-C35 | <0.01 | TPH | Ali | Band | >C21-C35 | mg/l | mg/l
WMP16 | South | 2025-01-15 | 0 | mg/l | 0 | 0 | 0 | 0.05 | TPH Ali Band >C5-C6 | <0.100 | TPH | Ali | Band | >C5-C6 | mg/l | mg/l
WMP16 | South | 2025-01-15 | 0 | mg/l | 0 | 0 | 0 | 0.05 | TPH Ali Band >C6-C7 | <0.100 | TPH | Ali | Band | >C6-C7 | mg/l | mg/l
WMP16 | South | 2025-01-15 | 0 | mg/l | 0 | 0 | 0 | 0.05 | TPH Ali Band >C7-C8 | <0.100 | TPH | Ali | Band | >C7-C8 | mg/l | mg/l
WMP16 | South | 2025-01-15 | 0 | mg/l | 0 | 0 | 0 | 0.05 | TPH Ali Band >C8-C10 | <0.100 | TPH | Ali | Band | >C8-C10 | mg/l | mg/l
WMP16 | South | 2025-01-15 | 0 | mg/l | 0 | 0 | 0 | 0.005 | TPH Aro Band >C10-C12 | <0.01 | TPH | Aro | Band | >C10-C12 | mg/l | mg/l
WMP16 | South | 2025-01-15 | 0 | mg/l | 0 | 0 | 0 | 0.005 | TPH Aro Band >C12-C16 | <0.01 | TPH | Aro | Band | >C12-C16 | mg/l | mg/l
WMP16 | South | 2025-01-15 | 0 | mg/l | 0 | 0 | 0 | 0.005 | TPH Aro Band >C16-C21 | <0.01 | TPH | Aro | Band | >C16-C21 | mg/l | mg/l
WMP16 | South | 2025-01-15 | 0 | mg/l | 0 | 0 | 0 | 0.005 | TPH Aro Band >C21-C35 | <0.01 | TPH | Aro | Band | >C21-C35 | mg/l | mg/l
WMP16 | South | 2025-01-15 | 0 | mg/l | 0 | 0 | 0 | 0.0025 | TPH Aro Band >C5-C7 | <0.005 | TPH | Aro | Band | >C5-C7 | mg/l | mg/l
WMP16 | South | 2025-01-15 | 0 | mg/l | 0 | 0 | 0 | 0.0025 | TPH Aro Band >C7-C8 | <0.005 | TPH | Aro | Band | >C7-C8 | mg/l | mg/l
WMP16 | South | 2025-01-15 | 0 | mg/l | 0 | 0 | 0 | 0.01 | TPH Aro Band >C8-C10 | <0.020 | TPH | Aro | Band | >C8-C10 | mg/l | mg/l
WMP16 | South | 2025-01-15 | 0 | mg/l | 0 | 0 | 0 | 0.025 | Trimethylphenols | <0.05 | Trimethylphenols | mg/l |  |  |  | mg/l
WMP16 | South | 2025-01-15 | 0 | mg/l | 1 | 0 | 0 | 0.007 | Zinc | 0.007 | Zinc | mg/l |  |  |  | mg/l
WMP16 | South | 2025-01-15 | 0 | mg/l | 1 | 0 | 0 | 0.071 | Zinc (Total) | 0.071 | Zinc | Total | mg/l |  |  | mg/l
WMP16 | South | 2024-12-16 | 0 | ug/l | 0 | 0 | 0 | 5e-06 | Acenaphthene | <0.01 | Acenaphthene | ug/l |  |  |  | ug/l
WMP16 | South | 2024-12-16 | 0 | ug/l | 0 | 0 | 0 | 5e-06 | Acenaphthylene | <0.01 | Acenaphthylene | ug/l |  |  |  | ug/l
WMP16 | South | 2024-12-16 | 0 | mg/l | 1 | 0 | 0 | 93.5 | Alkalinity | 93.5 | Alkalinity | mg/l |  |  |  | mg/l
WMP16 | South | 2024-12-16 | 0 | mg/l | 1 | 0 | 0 | 0.01 | Aluminium | 0.01 | Aluminium | mg/l |  |  |  | mg/l
WMP16 | South | 2024-12-16 | 0 | mg/l | 1 | 0 | 0 | 0.72 | Aluminium total | 0.72 | Aluminium | total | mg/l |  |  | mg/l
WMP16 | South | 2024-12-16 | 0 | mg/l | 0 | 0 | 0 | 0.005 | Ammoniacal Nitrogen | <0.01 | Ammoniacal | Nitrogen | mg/l |  |  | mg/l
WMP16 | South | 2024-12-16 | 0 | ug/l | 0 | 0 | 0 | 5e-06 | Anthracene | <0.01 | Anthracene | ug/l |  |  |  | ug/l
WMP16 | South | 2024-12-16 | 0 | mg/l | 0 | 0 | 0 | 0.0005 | Antimony | <0.001 | Antimony | mg/l |  |  |  | mg/l
WMP16 | South | 2024-12-16 | 0 | mg/l | 0 | 0 | 0 | 0.0005 | Antimony (total) | <0.001 | Antimony | total | mg/l |  |  | mg/l
WMP16 | South | 2024-12-16 | 0 | mg/l | 0 | 0 | 0 | 0.0005 | Arsenic | <0.001 | Arsenic | mg/l |  |  |  | mg/l
WMP16 | South | 2024-12-16 | 0 | mg/l | 1 | 0 | 0 | 0.003 | Arsenic (total) | 0.003 | Arsenic | total | mg/l |  |  | mg/l
WMP16 | South | 2024-12-16 | 0 | mg/l | 1 | 0 | 0 | 0.04 | Barium(Total) | 0.04 | Barium | Total | mg/l |  |  | mg/l
WMP16 | South | 2024-12-16 | 0 | mg/l | 1 | 0 | 0 | 0.01 | Barium | 0.01 | Barium | mg/l | mg/l |  |  | mg/l
WMP16 | South | 2024-12-16 | 0 | ug/l | 0 | 0 | 0 | 0.0025 | Benzene | <5 | Benzene | ug/l |  |  |  | ug/l
WMP16 | South | 2024-12-16 | 0 | ug/l | 0 | 0 | 0 | 5e-06 | Benzo-a-anthracene | <0.01 | Benzo-a-anthracene | ug/l |  |  |  | ug/l
WMP16 | South | 2024-12-16 | 0 | ug/l | 0 | 0 | 0 | 5e-06 | Benzo-a-pyrene | <0.01 | Benzo-a-pyrene | ug/l |  |  |  | ug/l
WMP16 | South | 2024-12-16 | 0 | ug/l | 0 | 0 | 0 | 5e-06 | Benzo-b-fluoranthene | <0.01 | Benzo-b-fluoranthene | ug/l |  |  |  | ug/l
WMP16 | South | 2024-12-16 | 0 | ug/l | 0 | 0 | 0 | 5e-06 | Benzo-ghi-perylene | <0.01 | Benzo-ghi-perylene | ug/l |  |  |  | ug/l
WMP16 | South | 2024-12-16 | 0 | ug/l | 0 | 0 | 0 | 5e-06 | Benzo-k-fluoranthene | <0.01 | Benzo-k-fluoranthene | ug/l |  |  |  | ug/l
WMP16 | South | 2024-12-16 | 0 | mg/l | 0 | 0 | 0 | 1e-05 | Cadmium | <0.00002 | Cadmium | mg/l |  |  |  | mg/l
WMP16 | South | 2024-12-16 | 0 | mg/l | 1 | 0 | 0 | 0.00045 | Cadmium (Total) | 0.00045 | Cadmium | Total | mg/l |  |  | mg/l
WMP16 | South | 2024-12-16 | 0 | mg/l | 1 | 0 | 0 | 65 | Calcium | 65 | Calcium | mg/l |  |  |  | mg/l
WMP16 | South | 2024-12-16 | 0 | mg/l | 1 | 0 | 0 | 69 | Calcium (total) | 69 | Calcium | total | mg/l |  |  | mg/l
WMP16 | South | 2024-12-16 | 0 | mg/l | 1 | 0 | 0 | 7 | Chloride | 7 | Chloride | mg/l |  |  |  | mg/l
WMP16 | South | 2024-12-16 | 0 | mg/l | 0 | 0 | 0 | 0.0005 | Chromium | <0.001 | Chromium | mg/l |  |  |  | mg/l
WMP16 | South | 2024-12-16 | 0 | mg/l | 1 | 0 | 0 | 0.007 | Chromium total | 0.007 | Chromium | total | mg/l |  |  | mg/l
WMP16 | South | 2024-12-16 | 0 | ug/l | 0 | 0 | 0 | 5e-06 | Chrysene | <0.01 | Chrysene | ug/l |  |  |  | ug/l
WMP16 | South | 2024-12-16 | 0 | mg/l | 0 | 0 | 0 | 0.0005 | Copper | <0.001 | Copper | mg/l |  |  |  | mg/l
WMP16 | South | 2024-12-16 | 0 | mg/l | 1 | 0 | 0 | 0.015 | Copper (total) | 0.015 | Copper | total | mg/l |  |  | mg/l
WMP16 | South | 2024-12-16 | 0 | mg/l | 0 | 0 | 0 | 0.025 | Dimethylphenols | <0.05 | Dimethylphenols | mg/l |  |  |  | mg/l
WMP16 | South | 2024-12-16 | 0 |  | 1 | 0 | 0 | 11.3 | Dissolved Oxygen (mg O2/l) | 11.3 | Dissolved | Oxygen | mg | O2/l
WMP16 | South | 2024-12-16 | 0 |  | 1 | 0 | 0 | 372 | Electrical conductivity (us/cm) | 372 | Electrical | conductivity | us/cm
WMP16 | South | 2024-12-16 | 0 | ug/l | 0 | 0 | 0 | 0.0025 | Ethyl Benzene | <5 | Ethyl | Benzene | ug/l |  |  | ug/l
WMP16 | South | 2024-12-16 | 0 | ug/l | 0 | 0 | 0 | 5e-06 | Fluoranthene | <0.01 | Fluoranthene | ug/l |  |  |  | ug/l
WMP16 | South | 2024-12-16 | 0 | ug/l | 0 | 0 | 0 | 5e-06 | Fluorene | <0.01 | Fluorene | ug/l |  |  |  | ug/l
WMP16 | South | 2024-12-16 | 0 | mg/l | 1 | 0 | 0 | 0.1 | Fluoride | 0.1 | Fluoride | mg/l |  |  |  | mg/l
WMP16 | South | 2024-12-16 | 0 | mg/l | 0 | 0 | 0 | 0.05 | GRO (total) C5-C10 | <0.100 | GRO | total | C5-C10 | mg/l |  | mg/l
WMP16 | South | 2024-12-16 | 0 | ug/l | 0 | 0 | 0 | 5e-06 | Indeno-123-cd-pyrene | <0.01 | Indeno-123-cd-pyrene | ug/l |  |  |  | ug/l
WMP16 | South | 2024-12-16 | 0 | mg/l | 0 | 0 | 0 | 0.005 | Iron | <0.01 | Iron | mg/l |  |  |  | mg/l
WMP16 | South | 2024-12-16 | 0 | mg/l | 1 | 0 | 0 | 0.64 | Iron (total) | 0.64 | Iron | total | mg/l |  |  | mg/l
WMP16 | South | 2024-12-16 | 0 | mg/l | 0 | 0 | 0 | 0.0001 | Lead | <0.0002 | Lead | mg/l |  |  |  | mg/l
WMP16 | South | 2024-12-16 | 0 | mg/l | 1 | 0 | 0 | 0.017 | Lead (total) | 0.017 | Lead | total | mg/l |  |  | mg/l
WMP16 | South | 2024-12-16 | 0 | ug/l | 0 | 0 | 0 | 0.005 | M&P Xylene | <10 | M&P | Xylene | ug/l |  |  | ug/l
WMP16 | South | 2024-12-16 | 0 | mg/l | 1 | 0 | 0 | 8 | Magnesium | 8 | Magnesium | mg/l |  |  |  | mg/l
WMP16 | South | 2024-12-16 | 0 | mg/l | 1 | 0 | 0 | 8 | magnesium (total) | 8 | magnesium | total | mg/l |  |  | mg/l
WMP16 | South | 2024-12-16 | 0 | mg/l | 1 | 0 | 0 | 0.011 | Manganese | 0.011 | Manganese | mg/l |  |  |  | mg/l
WMP16 | South | 2024-12-16 | 0 | mg/l | 1 | 0 | 0 | 0.793 | Manganese total | 0.793 | Manganese | total | mg/l |  |  | mg/l
WMP16 | South | 2024-12-16 | 0 | mg/l | 0 | 0 | 0 | 1.5e-05 | Mercury | <0.00003 | Mercury | mg/l |  |  |  | mg/l
WMP16 | South | 2024-12-16 | 0 | mg/l | 0 | 0 | 0 | 1.5e-05 | Mercury Total | <0.00003 | Mercury | total | mg/l |  |  | mg/l
WMP16 | South | 2024-12-16 | 0 | mg/l | 0 | 0 | 0 | 0.025 | Methyl Phenols | <0.05 | Methyl | Phenols | mg/l |  |  | mg/l
WMP16 | South | 2024-12-16 | 0 | mg/l | 0 | 0 | 0 | 0.0005 | Molybdenum | <0.001 | Molybdenum | mg/l |  |  |  | mg/l
WMP16 | South | 2024-12-16 | 0 | mg/l | 0 | 0 | 0 | 0.0005 | Molybdenum (Total) | <0.001 | Molybdenum | Total | mg/l |  |  | mg/l
WMP16 | South | 2024-12-16 | 0 | ug/l | 0 | 0 | 0 | 5e-06 | Naphthalene | <0.01 | Naphthalene | ug/l |  |  |  | ug/l
WMP16 | South | 2024-12-16 | 0 | mg/l | 1 | 0 | 0 | 0.001 | Nickel | 0.001 | Nickel | mg/l |  |  |  | mg/l
WMP16 | South | 2024-12-16 | 0 | mg/l | 1 | 0 | 0 | 0.017 | Nickel Total | 0.017 | Nickel | Total | mg/l |  |  | mg/l
WMP16 | South | 2024-12-16 | 0 | mg/l | 1 | 0 | 0 | 4.9 | Nitrate-N | 4.9 | Nitrate-N | mg/l |  |  |  | mg/l
WMP16 | South | 2024-12-16 | 0 | mg/l | 0 | 0 | 0 | 0.005 | Nitrite-N | <0.01 | Nitrite-N | mg/l |  |  |  | mg/l
WMP16 | South | 2024-12-16 | 0 | mg/l | 1 | 0 | 0 | 0.11 | Orthophosphate | 0.11 | Orthophosphate | mg/l |  |  |  | mg/l
WMP16 | South | 2024-12-16 | 0 | ug/l | 0 | 0 | 0 | 0.0025 | O-Xylene | <5 | O-Xylene | ug/l |  |  |  | ug/l
WMP16 | South | 2024-12-16 | 0 |  | 1 | 0 | 0 | 7.1 | pH (liquid) (pH units) | 7.1 | pH | liquid | pH | units
WMP16 | South | 2024-12-16 | 0 | ug/l | 0 | 0 | 0 | 5e-06 | Phenanthrene | <0.01 | Phenanthrene | ug/l |  |  |  | ug/l
WMP16 | South | 2024-12-16 | 0 | mg/l | 0 | 0 | 0 | 0.025 | Phenols | <0.05 | Phenols | mg/l |  |  |  | mg/l
WMP16 | South | 2024-12-16 | 0 | mg/l | 0 | 0 | 0 | 0.1 | Phenols total | <0.20 | Phenols | total | mg/l |  |  | mg/l
WMP16 | South | 2024-12-16 | 0 | mg/l | 1 | 0 | 0 | 2 | Potassium | 2 | Potassium | mg/l |  |  |  | mg/l
WMP16 | South | 2024-12-16 | 0 | mg/l | 1 | 0 | 0 | 2 | Potassium (Total) | 2 | Potassium | Total | mg/l |  |  | mg/l
WMP16 | South | 2024-12-16 | 0 | ug/l | 0 | 0 | 0 | 5e-06 | Pyrene | <0.01 | Pyrene | ug/l |  |  |  | ug/l
WMP16 | South | 2024-12-16 | 0 | mg/l | 0 | 0 | 0 | 0.0005 | Selenium | <0.001 | Selenium | mg/l |  |  |  | mg/l
WMP16 | South | 2024-12-16 | 0 | mg/l | 1 | 0 | 0 | 0.002 | Selenium total | 0.002 | Selenium | total | mg/l |  |  | mg/l
WMP16 | South | 2024-12-16 | 0 | mg/l | 1 | 0 | 0 | 4 | Sodium | 4 | Sodium | mg/l |  |  |  | mg/l
WMP16 | South | 2024-12-16 | 0 | mg/l | 1 | 0 | 0 | 4 | Sodium (total) | 4 | Sodium | total | mg/l |  |  | mg/l
WMP16 | South | 2024-12-16 | 0 | mg/l | 1 | 0 | 0 | 68 | Sulphate | 68 | Sulphate | mg/l |  |  |  | mg/l
WMP16 | South | 2024-12-16 | 0 | ug/l | 0 | 0 | 0 | 0.0025 | Toluene | <5 | Toluene | ug/l |  |  |  | ug/l
WMP16 | South | 2024-12-16 | 0 | mg/l | 0 | 0 | 0 | 0.005 | Total TPH >C8-C40 (Aliphatic) | <0.01 | Total | TPH | >C8-C40 | Aliphatic | mg/l | mg/l
WMP16 | South | 2024-12-16 | 0 | mg/l | 0 | 0 | 0 | 0.005 | Total TPH >C8-C40 (Aromatic) | <0.01 | Total | TPH | >C8-C40 | Aromatic | mg/l | mg/l
WMP16 | South | 2024-12-16 | 0 | mg/l | 0 | 0 | 0 | 0.005 | TPH (C10-C40) | <0.01 | TPH | C10-C40 | mg/l |  |  | mg/l
WMP16 | South | 2024-12-16 | 0 | mg/l | 0 | 0 | 0 | 0.005 | TPH Ali Band >C10-C12 | <0.01 | TPH | Ali | Band | >C10-C12 | mg/l | mg/l
WMP16 | South | 2024-12-16 | 0 | mg/l | 0 | 0 | 0 | 0.005 | TPH Ali Band >C12-C16 | <0.01 | TPH | Ali | Band | >C12-C16 | mg/l | mg/l
WMP16 | South | 2024-12-16 | 0 | mg/l | 0 | 0 | 0 | 0.005 | TPH Ali Band >C16-C21 | <0.01 | TPH | Ali | Band | >C16-C21 | mg/l | mg/l
WMP16 | South | 2024-12-16 | 0 | mg/l | 0 | 0 | 0 | 0.005 | TPH Ali Band >C21-C35 | <0.01 | TPH | Ali | Band | >C21-C35 | mg/l | mg/l
WMP16 | South | 2024-12-16 | 0 | mg/l | 0 | 0 | 0 | 0.05 | TPH Ali Band >C5-C6 | <0.100 | TPH | Ali | Band | >C5-C6 | mg/l | mg/l
WMP16 | South | 2024-12-16 | 0 | mg/l | 0 | 0 | 0 | 0.05 | TPH Ali Band >C6-C7 | <0.100 | TPH | Ali | Band | >C6-C7 | mg/l | mg/l
WMP16 | South | 2024-12-16 | 0 | mg/l | 0 | 0 | 0 | 0.05 | TPH Ali Band >C7-C8 | <0.100 | TPH | Ali | Band | >C7-C8 | mg/l | mg/l
WMP16 | South | 2024-12-16 | 0 | mg/l | 0 | 0 | 0 | 0.05 | TPH Ali Band >C8-C10 | <0.100 | TPH | Ali | Band | >C8-C10 | mg/l | mg/l
WMP16 | South | 2024-12-16 | 0 | mg/l | 0 | 0 | 0 | 0.005 | TPH Aro Band >C10-C12 | <0.01 | TPH | Aro | Band | >C10-C12 | mg/l | mg/l
WMP16 | South | 2024-12-16 | 0 | mg/l | 0 | 0 | 0 | 0.005 | TPH Aro Band >C12-C16 | <0.01 | TPH | Aro | Band | >C12-C16 | mg/l | mg/l
WMP16 | South | 2024-12-16 | 0 | mg/l | 0 | 0 | 0 | 0.005 | TPH Aro Band >C16-C21 | <0.01 | TPH | Aro | Band | >C16-C21 | mg/l | mg/l
WMP16 | South | 2024-12-16 | 0 | mg/l | 0 | 0 | 0 | 0.005 | TPH Aro Band >C21-C35 | <0.01 | TPH | Aro | Band | >C21-C35 | mg/l | mg/l
WMP16 | South | 2024-12-16 | 0 | mg/l | 0 | 0 | 0 | 0.0025 | TPH Aro Band >C5-C7 | <0.005 | TPH | Aro | Band | >C5-C7 | mg/l | mg/l
WMP16 | South | 2024-12-16 | 0 | mg/l | 0 | 0 | 0 | 0.0025 | TPH Aro Band >C7-C8 | <0.005 | TPH | Aro | Band | >C7-C8 | mg/l | mg/l
WMP16 | South | 2024-12-16 | 0 | mg/l | 0 | 0 | 0 | 0.01 | TPH Aro Band >C8-C10 | <0.020 | TPH | Aro | Band | >C8-C10 | mg/l | mg/l
WMP16 | South | 2024-12-16 | 0 | mg/l | 0 | 0 | 0 | 0.025 | Trimethylphenols | <0.05 | Trimethylphenols | mg/l |  |  |  | mg/l
WMP16 | South | 2024-12-16 | 0 | mg/l | 1 | 0 | 0 | 0.01 | Zinc | 0.01 | Zinc | mg/l |  |  |  | mg/l
WMP16 | South | 2024-12-16 | 0 | mg/l | 1 | 0 | 0 | 0.042 | Zinc (Total) | 0.042 | Zinc | Total | mg/l |  |  | mg/l
WMP16 | South | 2024-11-15 | 0 | ug/l | 0 | 0 | 0 | 5e-05 | Acenaphthene | <0.10 | Acenaphthene | ug/l |  |  |  | ug/l
WMP16 | South | 2024-11-15 | 0 | ug/l | 0 | 0 | 0 | 5e-05 | Acenaphthylene | <0.10 | Acenaphthylene | ug/l |  |  |  | ug/l
WMP16 | South | 2024-11-15 | 0 | mg/l | 1 | 0 | 0 | 111 | Alkalinity | 111 | Alkalinity | mg/l |  |  |  | mg/l
WMP16 | South | 2024-11-15 | 0 | mg/l | 0 | 0 | 0 | 0.005 | Aluminium | <0.01 | Aluminium | mg/l |  |  |  | mg/l
WMP16 | South | 2024-11-15 | 0 | mg/l | 1 | 0 | 0 | 4.34 | Aluminium total | 4.34 | Aluminium | total | mg/l |  |  | mg/l
WMP16 | South | 2024-11-15 | 0 | mg/l | 1 | 0 | 0 | 0.06 | Ammoniacal Nitrogen | 0.06 | Ammoniacal | Nitrogen | mg/l |  |  | mg/l
WMP16 | South | 2024-11-15 | 0 | ug/l | 0 | 0 | 0 | 5e-05 | Anthracene | <0.10 | Anthracene | ug/l |  |  |  | ug/l
WMP16 | South | 2024-11-15 | 0 | mg/l | 0 | 0 | 0 | 0.0005 | Antimony | <0.001 | Antimony | mg/l |  |  |  | mg/l
WMP16 | South | 2024-11-15 | 0 | mg/l | 0 | 0 | 0 | 0.0005 | Antimony (total) | <0.001 | Antimony | total | mg/l |  |  | mg/l
WMP16 | South | 2024-11-15 | 0 | mg/l | 0 | 0 | 0 | 0.0005 | Arsenic | <0.001 | Arsenic | mg/l |  |  |  | mg/l
WMP16 | South | 2024-11-15 | 0 | mg/l | 0 | 0 | 0 | 0.0005 | Arsenic (total) | <0.001 | Arsenic | total | mg/l |  |  | mg/l
WMP16 | South | 2024-11-15 | 0 | mg/l | 1 | 0 | 0 | 0.08 | Barium(Total) | 0.08 | Barium | Total | mg/l |  |  | mg/l
WMP16 | South | 2024-11-15 | 0 | mg/l | 1 | 0 | 0 | 0.02 | Barium | 0.02 | Barium | mg/l | mg/l |  |  | mg/l
WMP16 | South | 2024-11-15 | 0 | ug/l | 0 | 0 | 0 | 0.0025 | Benzene | <5 | Benzene | ug/l |  |  |  | ug/l
WMP16 | South | 2024-11-15 | 0 | ug/l | 0 | 0 | 0 | 5e-05 | Benzo-a-anthracene | <0.10 | Benzo-a-anthracene | ug/l |  |  |  | ug/l
WMP16 | South | 2024-11-15 | 0 | ug/l | 0 | 0 | 0 | 5e-05 | Benzo-a-pyrene | <0.10 | Benzo-a-pyrene | ug/l |  |  |  | ug/l
WMP16 | South | 2024-11-15 | 0 | ug/l | 0 | 0 | 0 | 5e-05 | Benzo-b-fluoranthene | <0.10 | Benzo-b-fluoranthene | ug/l |  |  |  | ug/l
WMP16 | South | 2024-11-15 | 0 | ug/l | 0 | 0 | 0 | 5e-05 | Benzo-ghi-perylene | <0.10 | Benzo-ghi-perylene | ug/l |  |  |  | ug/l
WMP16 | South | 2024-11-15 | 0 | ug/l | 0 | 0 | 0 | 5e-05 | Benzo-k-fluoranthene | <0.10 | Benzo-k-fluoranthene | ug/l |  |  |  | ug/l
WMP16 | South | 2024-11-15 | 0 | mg/l | 1 | 0 | 0 | 4e-05 | Cadmium | 4e-05 | Cadmium | mg/l |  |  |  | mg/l
WMP16 | South | 2024-11-15 | 0 | mg/l | 1 | 0 | 0 | 4e-05 | Cadmium (Total) | 4e-05 | Cadmium | Total | mg/l |  |  | mg/l
WMP16 | South | 2024-11-15 | 0 | mg/l | 1 | 0 | 0 | 99 | Calcium | 99 | Calcium | mg/l |  |  |  | mg/l
WMP16 | South | 2024-11-15 | 0 | mg/l | 1 | 0 | 0 | 101 | Calcium (total) | 101 | Calcium | total | mg/l |  |  | mg/l
WMP16 | South | 2024-11-15 | 0 | mg/l | 1 | 0 | 0 | 7 | Chloride | 7 | Chloride | mg/l |  |  |  | mg/l
WMP16 | South | 2024-11-15 | 0 | mg/l | 0 | 0 | 0 | 0.0005 | Chromium | <0.001 | Chromium | mg/l |  |  |  | mg/l
WMP16 | South | 2024-11-15 | 0 | mg/l | 0 | 0 | 0 | 0.0005 | Chromium total | <0.001 | Chromium | total | mg/l |  |  | mg/l
WMP16 | South | 2024-11-15 | 0 | ug/l | 0 | 0 | 0 | 5e-05 | Chrysene | <0.10 | Chrysene | ug/l |  |  |  | ug/l
WMP16 | South | 2024-11-15 | 0 | mg/l | 0 | 0 | 0 | 0.0005 | Copper | <0.001 | Copper | mg/l |  |  |  | mg/l
WMP16 | South | 2024-11-15 | 0 | mg/l | 0 | 0 | 0 | 0.0005 | Copper (total) | <0.001 | Copper | total | mg/l |  |  | mg/l
WMP16 | South | 2024-11-15 | 0 | mg/l | 0 | 0 | 0 | 0.025 | Dimethylphenols | <0.05 | Dimethylphenols | mg/l |  |  |  | mg/l
WMP16 | South | 2024-11-15 | 0 |  | 1 | 0 | 0 | 10.4 | Dissolved Oxygen (mg O2/l) | 10.4 | Dissolved | Oxygen | mg | O2/l
WMP16 | South | 2024-11-15 | 0 |  | 1 | 0 | 0 | 528 | Electrical conductivity (us/cm) | 528 | Electrical | conductivity | us/cm
WMP16 | South | 2024-11-15 | 0 | ug/l | 0 | 0 | 0 | 0.0025 | Ethyl Benzene | <5 | Ethyl | Benzene | ug/l |  |  | ug/l
WMP16 | South | 2024-11-15 | 0 | ug/l | 0 | 0 | 0 | 5e-05 | Fluoranthene | <0.10 | Fluoranthene | ug/l |  |  |  | ug/l
WMP16 | South | 2024-11-15 | 0 | ug/l | 0 | 0 | 0 | 5e-05 | Fluorene | <0.10 | Fluorene | ug/l |  |  |  | ug/l
WMP16 | South | 2024-11-15 | 0 | mg/l | 1 | 0 | 0 | 0.1 | Fluoride | 0.1 | Fluoride | mg/l |  |  |  | mg/l
WMP16 | South | 2024-11-15 | 0 | mg/l | 0 | 0 | 0 | 0.05 | GRO (total) C5-C10 | <0.100 | GRO | total | C5-C10 | mg/l |  | mg/l
WMP16 | South | 2024-11-15 | 0 | ug/l | 0 | 0 | 0 | 5e-05 | Indeno-123-cd-pyrene | <0.10 | Indeno-123-cd-pyrene | ug/l |  |  |  | ug/l
WMP16 | South | 2024-11-15 | 0 | mg/l | 0 | 0 | 0 | 0.005 | Iron | <0.01 | Iron | mg/l |  |  |  | mg/l
WMP16 | South | 2024-11-15 | 0 | mg/l | 1 | 0 | 0 | 7.78 | Iron (total) | 7.78 | Iron | total | mg/l |  |  | mg/l
WMP16 | South | 2024-11-15 | 0 | mg/l | 0 | 0 | 0 | 0.0001 | Lead | <0.0002 | Lead | mg/l |  |  |  | mg/l
WMP16 | South | 2024-11-15 | 0 | mg/l | 1 | 0 | 0 | 0.0002 | Lead (total) | 0.0002 | Lead | total | mg/l |  |  | mg/l
WMP16 | South | 2024-11-15 | 0 | ug/l | 0 | 0 | 0 | 0.005 | M&P Xylene | <10 | M&P | Xylene | ug/l |  |  | ug/l
WMP16 | South | 2024-11-15 | 0 | mg/l | 1 | 0 | 0 | 13 | Magnesium | 13 | Magnesium | mg/l |  |  |  | mg/l
WMP16 | South | 2024-11-15 | 0 | mg/l | 1 | 0 | 0 | 14 | magnesium (total) | 14 | magnesium | total | mg/l |  |  | mg/l
WMP16 | South | 2024-11-15 | 0 | mg/l | 1 | 0 | 0 | 0.13 | Manganese | 0.13 | Manganese | mg/l |  |  |  | mg/l
WMP16 | South | 2024-11-15 | 0 | mg/l | 1 | 0 | 0 | 0.075 | Manganese total | 0.075 | Manganese | total | mg/l |  |  | mg/l
WMP16 | South | 2024-11-15 | 0 | mg/l | 0 | 0 | 0 | 1.5e-05 | Mercury | <0.00003 | Mercury | mg/l |  |  |  | mg/l
WMP16 | South | 2024-11-15 | 0 | mg/l | 0 | 0 | 0 | 1.5e-05 | Mercury Total | <0.00003 | Mercury | total | mg/l |  |  | mg/l
WMP16 | South | 2024-11-15 | 0 | mg/l | 0 | 0 | 0 | 0.025 | Methyl Phenols | <0.05 | Methyl | Phenols | mg/l |  |  | mg/l
WMP16 | South | 2024-11-15 | 0 | mg/l | 0 | 0 | 0 | 0.0005 | Molybdenum | <0.001 | Molybdenum | mg/l |  |  |  | mg/l
WMP16 | South | 2024-11-15 | 0 | mg/l | 0 | 0 | 0 | 0.0005 | Molybdenum (Total) | <0.001 | Molybdenum | Total | mg/l |  |  | mg/l
WMP16 | South | 2024-11-15 | 0 | ug/l | 0 | 0 | 0 | 5e-05 | Naphthalene | <0.10 | Naphthalene | ug/l |  |  |  | ug/l
WMP16 | South | 2024-11-15 | 0 | mg/l | 1 | 0 | 0 | 0.002 | Nickel | 0.002 | Nickel | mg/l |  |  |  | mg/l
WMP16 | South | 2024-11-15 | 0 | mg/l | 1 | 0 | 0 | 0.002 | Nickel Total | 0.002 | Nickel | Total | mg/l |  |  | mg/l
WMP16 | South | 2024-11-15 | 0 | mg/l | 1 | 0 | 0 | 5.5 | Nitrate-N | 5.5 | Nitrate-N | mg/l |  |  |  | mg/l
WMP16 | South | 2024-11-15 | 0 | mg/l | 1 | 0 | 0 | 0.01 | Nitrite-N | 0.01 | Nitrite-N | mg/l |  |  |  | mg/l
WMP16 | South | 2024-11-15 | 0 | mg/l | 1 | 0 | 0 | 0.07 | Orthophosphate | 0.07 | Orthophosphate | mg/l |  |  |  | mg/l
WMP16 | South | 2024-11-15 | 0 | ug/l | 0 | 0 | 0 | 0.0025 | O-Xylene | <5 | O-Xylene | ug/l |  |  |  | ug/l
WMP16 | South | 2024-11-15 | 0 |  | 1 | 0 | 0 | 7.2 | pH (liquid) (pH units) | 7.2 | pH | liquid | pH | units
WMP16 | South | 2024-11-15 | 0 | ug/l | 0 | 0 | 0 | 5e-05 | Phenanthrene | <0.10 | Phenanthrene | ug/l |  |  |  | ug/l
WMP16 | South | 2024-11-15 | 0 | mg/l | 0 | 0 | 0 | 0.025 | Phenols | <0.05 | Phenols | mg/l |  |  |  | mg/l
WMP16 | South | 2024-11-15 | 0 | mg/l | 0 | 0 | 0 | 0.1 | Phenols total | <0.20 | Phenols | total | mg/l |  |  | mg/l
WMP16 | South | 2024-11-15 | 0 | mg/l | 1 | 0 | 0 | 2 | Potassium | 2 | Potassium | mg/l |  |  |  | mg/l
WMP16 | South | 2024-11-15 | 0 | mg/l | 1 | 0 | 0 | 2 | Potassium (Total) | 2 | Potassium | Total | mg/l |  |  | mg/l
WMP16 | South | 2024-11-15 | 0 | ug/l | 0 | 0 | 0 | 5e-05 | Pyrene | <0.10 | Pyrene | ug/l |  |  |  | ug/l
WMP16 | South | 2024-11-15 | 0 | mg/l | 0 | 0 | 0 | 0.0005 | Selenium | <0.001 | Selenium | mg/l |  |  |  | mg/l
WMP16 | South | 2024-11-15 | 0 | mg/l | 0 | 0 | 0 | 0.0005 | Selenium total | <0.001 | Selenium | total | mg/l |  |  | mg/l
WMP16 | South | 2024-11-15 | 0 | mg/l | 1 | 0 | 0 | 5 | Sodium | 5 | Sodium | mg/l |  |  |  | mg/l
WMP16 | South | 2024-11-15 | 0 | mg/l | 1 | 0 | 0 | 6 | Sodium (total) | 6 | Sodium | total | mg/l |  |  | mg/l
WMP16 | South | 2024-11-15 | 0 | mg/l | 1 | 0 | 0 | 150 | Sulphate | 150 | Sulphate | mg/l |  |  |  | mg/l
WMP16 | South | 2024-11-15 | 0 | ug/l | 0 | 0 | 0 | 0.0025 | Toluene | <5 | Toluene | ug/l |  |  |  | ug/l
WMP16 | South | 2024-11-15 | 0 | mg/l | 1 | 0 | 0 | 0.17 | Total TPH >C8-C40 (Aliphatic) | 0.17 | Total | TPH | >C8-C40 | Aliphatic | mg/l | mg/l
WMP16 | South | 2024-11-15 | 0 | mg/l | 0 | 0 | 0 | 0.05 | Total TPH >C8-C40 (Aromatic) | <0.10 | Total | TPH | >C8-C40 | Aromatic | mg/l | mg/l
WMP16 | South | 2024-11-15 | 0 | mg/l | 1 | 0 | 0 | 0.15 | TPH (C10-C40) | 0.15 | TPH | C10-C40 | mg/l |  |  | mg/l
WMP16 | South | 2024-11-15 | 0 | mg/l | 0 | 0 | 0 | 0.05 | TPH Ali Band >C10-C12 | <0.10 | TPH | Ali | Band | >C10-C12 | mg/l | mg/l
WMP16 | South | 2024-11-15 | 0 | mg/l | 0 | 0 | 0 | 0.05 | TPH Ali Band >C12-C16 | <0.10 | TPH | Ali | Band | >C12-C16 | mg/l | mg/l
WMP16 | South | 2024-11-15 | 0 | mg/l | 0 | 0 | 0 | 0.05 | TPH Ali Band >C16-C21 | <0.10 | TPH | Ali | Band | >C16-C21 | mg/l | mg/l
WMP16 | South | 2024-11-15 | 0 | mg/l | 0 | 0 | 0 | 0.05 | TPH Ali Band >C21-C35 | <0.10 | TPH | Ali | Band | >C21-C35 | mg/l | mg/l
WMP16 | South | 2024-11-15 | 0 | mg/l | 0 | 0 | 0 | 0.05 | TPH Ali Band >C5-C6 | <0.100 | TPH | Ali | Band | >C5-C6 | mg/l | mg/l
WMP16 | South | 2024-11-15 | 0 | mg/l | 0 | 0 | 0 | 0.05 | TPH Ali Band >C6-C7 | <0.100 | TPH | Ali | Band | >C6-C7 | mg/l | mg/l
WMP16 | South | 2024-11-15 | 0 | mg/l | 0 | 0 | 0 | 0.05 | TPH Ali Band >C7-C8 | <0.100 | TPH | Ali | Band | >C7-C8 | mg/l | mg/l
WMP16 | South | 2024-11-15 | 0 | mg/l | 0 | 0 | 0 | 0.05 | TPH Ali Band >C8-C10 | <0.100 | TPH | Ali | Band | >C8-C10 | mg/l | mg/l
WMP16 | South | 2024-11-15 | 0 | mg/l | 0 | 0 | 0 | 0.05 | TPH Aro Band >C10-C12 | <0.10 | TPH | Aro | Band | >C10-C12 | mg/l | mg/l
WMP16 | South | 2024-11-15 | 0 | mg/l | 0 | 0 | 0 | 0.05 | TPH Aro Band >C12-C16 | <0.10 | TPH | Aro | Band | >C12-C16 | mg/l | mg/l
WMP16 | South | 2024-11-15 | 0 | mg/l | 0 | 0 | 0 | 0.05 | TPH Aro Band >C16-C21 | <0.10 | TPH | Aro | Band | >C16-C21 | mg/l | mg/l
WMP16 | South | 2024-11-15 | 0 | mg/l | 0 | 0 | 0 | 0.05 | TPH Aro Band >C21-C35 | <0.10 | TPH | Aro | Band | >C21-C35 | mg/l | mg/l
WMP16 | South | 2024-11-15 | 0 | mg/l | 0 | 0 | 0 | 0.0025 | TPH Aro Band >C5-C7 | <0.005 | TPH | Aro | Band | >C5-C7 | mg/l | mg/l
WMP16 | South | 2024-11-15 | 0 | mg/l | 0 | 0 | 0 | 0.0025 | TPH Aro Band >C7-C8 | <0.005 | TPH | Aro | Band | >C7-C8 | mg/l | mg/l
WMP16 | South | 2024-11-15 | 0 | mg/l | 0 | 0 | 0 | 0.01 | TPH Aro Band >C8-C10 | <0.020 | TPH | Aro | Band | >C8-C10 | mg/l | mg/l
WMP16 | South | 2024-11-15 | 0 | mg/l | 0 | 0 | 0 | 0.025 | Trimethylphenols | <0.05 | Trimethylphenols | mg/l |  |  |  | mg/l
WMP16 | South | 2024-11-15 | 0 | mg/l | 1 | 1 | 0 | 0.018 | Zinc | 0.018 | Zinc | mg/l |  |  |  | mg/l
WMP16 | South | 2024-11-15 | 0 | mg/l | 1 | 0 | 0 | 0.005 | Zinc (Total) | 0.005 | Zinc | Total | mg/l |  |  | mg/l
WMP16 | South | 2024-10-14 | 0 | ug/l | 0 | 0 | 0 | 5e-06 | Acenaphthene | <0.01 | Acenaphthene | ug/l |  |  |  | ug/l
WMP16 | South | 2024-10-14 | 0 | ug/l | 0 | 0 | 0 | 5e-06 | Acenaphthylene | <0.01 | Acenaphthylene | ug/l |  |  |  | ug/l
WMP16 | South | 2024-10-14 | 0 | mg/l | 1 | 0 | 0 | 111 | Alkalinity | 111 | Alkalinity | mg/l |  |  |  | mg/l
WMP16 | South | 2024-10-14 | 0 | mg/l | 0 | 0 | 0 | 0.005 | Aluminium | <0.01 | Aluminium | mg/l |  |  |  | mg/l
WMP16 | South | 2024-10-14 | 0 | mg/l | 1 | 0 | 0 | 0.94 | Aluminium total | 0.94 | Aluminium | total | mg/l |  |  | mg/l
WMP16 | South | 2024-10-14 | 0 | mg/l | 1 | 0 | 0 | 0.02 | Ammoniacal Nitrogen | 0.02 | Ammoniacal | Nitrogen | mg/l |  |  | mg/l
WMP16 | South | 2024-10-14 | 0 | ug/l | 0 | 0 | 0 | 5e-06 | Anthracene | <0.01 | Anthracene | ug/l |  |  |  | ug/l
WMP16 | South | 2024-10-14 | 0 | mg/l | 0 | 0 | 0 | 0.0005 | Antimony | <0.001 | Antimony | mg/l |  |  |  | mg/l
WMP16 | South | 2024-10-14 | 0 | mg/l | 0 | 0 | 0 | 0.0005 | Antimony (total) | <0.001 | Antimony | total | mg/l |  |  | mg/l
WMP16 | South | 2024-10-14 | 0 | mg/l | 0 | 0 | 0 | 0.0005 | Arsenic | <0.001 | Arsenic | mg/l |  |  |  | mg/l
WMP16 | South | 2024-10-14 | 0 | mg/l | 0 | 0 | 0 | 0.0005 | Arsenic (total) | <0.001 | Arsenic | total | mg/l |  |  | mg/l
WMP16 | South | 2024-10-14 | 0 | mg/l | 1 | 0 | 0 | 0.04 | Barium(Total) | 0.04 | Barium | Total | mg/l |  |  | mg/l
WMP16 | South | 2024-10-14 | 0 | mg/l | 1 | 0 | 0 | 0.01 | Barium | 0.01 | Barium | mg/l | mg/l |  |  | mg/l
WMP16 | South | 2024-10-14 | 0 | ug/l | 0 | 0 | 0 | 0.0005 | Benzene | <1 | Benzene | ug/l |  |  |  | ug/l
WMP16 | South | 2024-10-14 | 0 | ug/l | 0 | 0 | 0 | 5e-06 | Benzo-a-anthracene | <0.01 | Benzo-a-anthracene | ug/l |  |  |  | ug/l
WMP16 | South | 2024-10-14 | 0 | ug/l | 0 | 0 | 0 | 5e-06 | Benzo-a-pyrene | <0.01 | Benzo-a-pyrene | ug/l |  |  |  | ug/l
WMP16 | South | 2024-10-14 | 0 | ug/l | 0 | 0 | 0 | 5e-06 | Benzo-b-fluoranthene | <0.01 | Benzo-b-fluoranthene | ug/l |  |  |  | ug/l
WMP16 | South | 2024-10-14 | 0 | ug/l | 0 | 0 | 0 | 5e-06 | Benzo-ghi-perylene | <0.01 | Benzo-ghi-perylene | ug/l |  |  |  | ug/l
WMP16 | South | 2024-10-14 | 0 | ug/l | 0 | 0 | 0 | 5e-06 | Benzo-k-fluoranthene | <0.01 | Benzo-k-fluoranthene | ug/l |  |  |  | ug/l
WMP16 | South | 2024-10-14 | 0 | mg/l | 1 | 0 | 0 | 3e-05 | Cadmium | 3e-05 | Cadmium | mg/l |  |  |  | mg/l
WMP16 | South | 2024-10-14 | 0 | mg/l | 1 | 0 | 0 | 0.0001 | Cadmium (Total) | 0.0001 | Cadmium | Total | mg/l |  |  | mg/l
WMP16 | South | 2024-10-14 | 0 | mg/l | 1 | 0 | 0 | 78 | Calcium | 78 | Calcium | mg/l |  |  |  | mg/l
WMP16 | South | 2024-10-14 | 0 | mg/l | 1 | 0 | 0 | 81 | Calcium (total) | 81 | Calcium | total | mg/l |  |  | mg/l
WMP16 | South | 2024-10-14 | 0 | mg/l | 1 | 0 | 0 | 5 | Chloride | 5 | Chloride | mg/l |  |  |  | mg/l
WMP16 | South | 2024-10-14 | 0 | mg/l | 0 | 0 | 0 | 0.0005 | Chromium | <0.001 | Chromium | mg/l |  |  |  | mg/l
WMP16 | South | 2024-10-14 | 0 | mg/l | 0 | 0 | 0 | 0.0005 | Chromium total | <0.001 | Chromium | total | mg/l |  |  | mg/l
WMP16 | South | 2024-10-14 | 0 | ug/l | 0 | 0 | 0 | 5e-06 | Chrysene | <0.01 | Chrysene | ug/l |  |  |  | ug/l
WMP16 | South | 2024-10-14 | 0 | mg/l | 0 | 0 | 0 | 0.0005 | Copper | <0.001 | Copper | mg/l |  |  |  | mg/l
WMP16 | South | 2024-10-14 | 0 | mg/l | 1 | 0 | 0 | 0.003 | Copper (total) | 0.003 | Copper | total | mg/l |  |  | mg/l
WMP16 | South | 2024-10-14 | 0 | mg/l | 0 | 0 | 0 | 0.025 | Dimethylphenols | <0.05 | Dimethylphenols | mg/l |  |  |  | mg/l
WMP16 | South | 2024-10-14 | 0 |  | 1 | 0 | 0 | 9.7 | Dissolved Oxygen (mg O2/l) | 9.7 | Dissolved | Oxygen | mg | O2/l
WMP16 | South | 2024-10-14 | 0 |  | 1 | 0 | 0 | 429 | Electrical conductivity (us/cm) | 429 | Electrical | conductivity | us/cm
WMP16 | South | 2024-10-14 | 0 | ug/l | 0 | 0 | 0 | 0.00025 | Ethyl Benzene | <0.5 | Ethyl | Benzene | ug/l |  |  | ug/l
WMP16 | South | 2024-10-14 | 0 | ug/l | 0 | 0 | 0 | 5e-06 | Fluoranthene | <0.01 | Fluoranthene | ug/l |  |  |  | ug/l
WMP16 | South | 2024-10-14 | 0 | ug/l | 0 | 0 | 0 | 5e-06 | Fluorene | <0.01 | Fluorene | ug/l |  |  |  | ug/l
WMP16 | South | 2024-10-14 | 0 | mg/l | 1 | 0 | 0 | 0.2 | Fluoride | 0.2 | Fluoride | mg/l |  |  |  | mg/l
WMP16 | South | 2024-10-14 | 0 | mg/l | 0 | 0 | 0 | 0.05 | GRO (total) C5-C10 | <0.100 | GRO | total | C5-C10 | mg/l |  | mg/l
WMP16 | South | 2024-10-14 | 0 | ug/l | 0 | 0 | 0 | 5e-06 | Indeno-123-cd-pyrene | <0.01 | Indeno-123-cd-pyrene | ug/l |  |  |  | ug/l
WMP16 | South | 2024-10-14 | 0 | mg/l | 0 | 0 | 0 | 0.005 | Iron | <0.01 | Iron | mg/l |  |  |  | mg/l
WMP16 | South | 2024-10-14 | 0 | mg/l | 1 | 0 | 0 | 1 | Iron (total) | 1 | Iron | total | mg/l |  |  | mg/l
WMP16 | South | 2024-10-14 | 0 | mg/l | 0 | 0 | 0 | 0.0001 | Lead | <0.0002 | Lead | mg/l |  |  |  | mg/l
WMP16 | South | 2024-10-14 | 0 | mg/l | 1 | 0 | 0 | 0.0012 | Lead (total) | 0.0012 | Lead | total | mg/l |  |  | mg/l
WMP16 | South | 2024-10-14 | 0 | ug/l | 0 | 0 | 0 | 0.0005 | M&P Xylene | <1 | M&P | Xylene | ug/l |  |  | ug/l
WMP16 | South | 2024-10-14 | 0 | mg/l | 1 | 0 | 0 | 10 | Magnesium | 10 | Magnesium | mg/l |  |  |  | mg/l
WMP16 | South | 2024-10-14 | 0 | mg/l | 1 | 0 | 0 | 10 | magnesium (total) | 10 | magnesium | total | mg/l |  |  | mg/l
WMP16 | South | 2024-10-14 | 0 | mg/l | 1 | 0 | 0 | 0.124 | Manganese | 0.124 | Manganese | mg/l |  |  |  | mg/l
WMP16 | South | 2024-10-14 | 0 | mg/l | 1 | 0 | 0 | 0.065 | Manganese total | 0.065 | Manganese | total | mg/l |  |  | mg/l
WMP16 | South | 2024-10-14 | 0 | mg/l | 0 | 0 | 0 | 1.5e-05 | Mercury | <0.00003 | Mercury | mg/l |  |  |  | mg/l
WMP16 | South | 2024-10-14 | 0 | mg/l | 0 | 0 | 0 | 1.5e-05 | Mercury Total | <0.00003 | Mercury | total | mg/l |  |  | mg/l
WMP16 | South | 2024-10-14 | 0 | mg/l | 0 | 0 | 0 | 0.025 | Methyl Phenols | <0.05 | Methyl | Phenols | mg/l |  |  | mg/l
WMP16 | South | 2024-10-14 | 0 | mg/l | 0 | 0 | 0 | 0.0005 | Molybdenum | <0.001 | Molybdenum | mg/l |  |  |  | mg/l
WMP16 | South | 2024-10-14 | 0 | mg/l | 0 | 0 | 0 | 0.0005 | Molybdenum (Total) | <0.001 | Molybdenum | Total | mg/l |  |  | mg/l
WMP16 | South | 2024-10-14 | 0 | ug/l | 0 | 0 | 0 | 5e-06 | Naphthalene | <0.01 | Naphthalene | ug/l |  |  |  | ug/l
WMP16 | South | 2024-10-14 | 0 | mg/l | 1 | 0 | 0 | 0.001 | Nickel | 0.001 | Nickel | mg/l |  |  |  | mg/l
WMP16 | South | 2024-10-14 | 0 | mg/l | 1 | 0 | 0 | 0.003 | Nickel Total | 0.003 | Nickel | Total | mg/l |  |  | mg/l
WMP16 | South | 2024-10-14 | 0 | mg/l | 1 | 0 | 0 | 4 | Nitrate-N | 4 | Nitrate-N | mg/l |  |  |  | mg/l
WMP16 | South | 2024-10-14 | 0 | mg/l | 0 | 0 | 0 | 0.005 | Nitrite-N | <0.01 | Nitrite-N | mg/l |  |  |  | mg/l
WMP16 | South | 2024-10-14 | 0 | mg/l | 1 | 0 | 0 | 0.09 | Orthophosphate | 0.09 | Orthophosphate | mg/l |  |  |  | mg/l
WMP16 | South | 2024-10-14 | 0 | ug/l | 0 | 0 | 0 | 0.0005 | O-Xylene | <1 | O-Xylene | ug/l |  |  |  | ug/l
WMP16 | South | 2024-10-14 | 0 |  | 1 | 0 | 0 | 7.1 | pH (liquid) (pH units) | 7.1 | pH | liquid | pH | units
WMP16 | South | 2024-10-14 | 0 | ug/l | 0 | 0 | 0 | 5e-06 | Phenanthrene | <0.01 | Phenanthrene | ug/l |  |  |  | ug/l
WMP16 | South | 2024-10-14 | 0 | mg/l | 0 | 0 | 0 | 0.025 | Phenols | <0.05 | Phenols | mg/l |  |  |  | mg/l
WMP16 | South | 2024-10-14 | 0 | mg/l | 0 | 0 | 0 | 0.1 | Phenols total | <0.20 | Phenols | total | mg/l |  |  | mg/l
WMP16 | South | 2024-10-14 | 0 | mg/l | 1 | 0 | 0 | 2 | Potassium | 2 | Potassium | mg/l |  |  |  | mg/l
WMP16 | South | 2024-10-14 | 0 | mg/l | 1 | 0 | 0 | 2 | Potassium (Total) | 2 | Potassium | Total | mg/l |  |  | mg/l
WMP16 | South | 2024-10-14 | 0 | ug/l | 0 | 0 | 0 | 5e-06 | Pyrene | <0.01 | Pyrene | ug/l |  |  |  | ug/l
WMP16 | South | 2024-10-14 | 0 | mg/l | 1 | 0 | 0 | 0.001 | Selenium | 0.001 | Selenium | mg/l |  |  |  | mg/l
WMP16 | South | 2024-10-14 | 0 | mg/l | 1 | 0 | 0 | 0.001 | Selenium total | 0.001 | Selenium | total | mg/l |  |  | mg/l
WMP16 | South | 2024-10-14 | 0 | mg/l | 1 | 0 | 0 | 5 | Sodium | 5 | Sodium | mg/l |  |  |  | mg/l
WMP16 | South | 2024-10-14 | 0 | mg/l | 1 | 0 | 0 | 5 | Sodium (total) | 5 | Sodium | total | mg/l |  |  | mg/l
WMP16 | South | 2024-10-14 | 0 | mg/l | 1 | 0 | 0 | 103 | Sulphate | 103 | Sulphate | mg/l |  |  |  | mg/l
WMP16 | South | 2024-10-14 | 0 | ug/l | 0 | 0 | 0 | 0.0005 | Toluene | <1 | Toluene | ug/l |  |  |  | ug/l
WMP16 | South | 2024-10-14 | 0 | mg/l | 0 | 0 | 0 | 0.005 | Total TPH >C8-C40 (Aliphatic) | <0.01 | Total | TPH | >C8-C40 | Aliphatic | mg/l | mg/l
WMP16 | South | 2024-10-14 | 0 | mg/l | 0 | 0 | 0 | 0.005 | Total TPH >C8-C40 (Aromatic) | <0.01 | Total | TPH | >C8-C40 | Aromatic | mg/l | mg/l
WMP16 | South | 2024-10-14 | 0 | mg/l | 1 | 0 | 0 | 0.02 | TPH (C10-C40) | 0.02 | TPH | C10-C40 | mg/l |  |  | mg/l
WMP16 | South | 2024-10-14 | 0 | mg/l | 0 | 0 | 0 | 0.005 | TPH Ali Band >C10-C12 | <0.01 | TPH | Ali | Band | >C10-C12 | mg/l | mg/l
WMP16 | South | 2024-10-14 | 0 | mg/l | 0 | 0 | 0 | 0.005 | TPH Ali Band >C12-C16 | <0.01 | TPH | Ali | Band | >C12-C16 | mg/l | mg/l
WMP16 | South | 2024-10-14 | 0 | mg/l | 0 | 0 | 0 | 0.005 | TPH Ali Band >C16-C21 | <0.01 | TPH | Ali | Band | >C16-C21 | mg/l | mg/l
WMP16 | South | 2024-10-14 | 0 | mg/l | 0 | 0 | 0 | 0.005 | TPH Ali Band >C21-C35 | <0.01 | TPH | Ali | Band | >C21-C35 | mg/l | mg/l
WMP16 | South | 2024-10-14 | 0 | mg/l | 0 | 0 | 0 | 0.05 | TPH Ali Band >C5-C6 | <0.100 | TPH | Ali | Band | >C5-C6 | mg/l | mg/l
WMP16 | South | 2024-10-14 | 0 | mg/l | 0 | 0 | 0 | 0.05 | TPH Ali Band >C6-C7 | <0.100 | TPH | Ali | Band | >C6-C7 | mg/l | mg/l
WMP16 | South | 2024-10-14 | 0 | mg/l | 0 | 0 | 0 | 0.05 | TPH Ali Band >C7-C8 | <0.100 | TPH | Ali | Band | >C7-C8 | mg/l | mg/l
WMP16 | South | 2024-10-14 | 0 | mg/l | 0 | 0 | 0 | 0.05 | TPH Ali Band >C8-C10 | <0.100 | TPH | Ali | Band | >C8-C10 | mg/l | mg/l
WMP16 | South | 2024-10-14 | 0 | mg/l | 0 | 0 | 0 | 0.005 | TPH Aro Band >C10-C12 | <0.01 | TPH | Aro | Band | >C10-C12 | mg/l | mg/l
WMP16 | South | 2024-10-14 | 0 | mg/l | 0 | 0 | 0 | 0.005 | TPH Aro Band >C12-C16 | <0.01 | TPH | Aro | Band | >C12-C16 | mg/l | mg/l
WMP16 | South | 2024-10-14 | 0 | mg/l | 0 | 0 | 0 | 0.005 | TPH Aro Band >C16-C21 | <0.01 | TPH | Aro | Band | >C16-C21 | mg/l | mg/l
WMP16 | South | 2024-10-14 | 0 | mg/l | 0 | 0 | 0 | 0.005 | TPH Aro Band >C21-C35 | <0.01 | TPH | Aro | Band | >C21-C35 | mg/l | mg/l
WMP16 | South | 2024-10-14 | 0 | mg/l | 0 | 0 | 0 | 0.0025 | TPH Aro Band >C5-C7 | <0.005 | TPH | Aro | Band | >C5-C7 | mg/l | mg/l
WMP16 | South | 2024-10-14 | 0 | mg/l | 0 | 0 | 0 | 0.0025 | TPH Aro Band >C7-C8 | <0.005 | TPH | Aro | Band | >C7-C8 | mg/l | mg/l
WMP16 | South | 2024-10-14 | 0 | mg/l | 0 | 0 | 0 | 0.01 | TPH Aro Band >C8-C10 | <0.020 | TPH | Aro | Band | >C8-C10 | mg/l | mg/l
WMP16 | South | 2024-10-14 | 0 | mg/l | 0 | 0 | 0 | 0.025 | Trimethylphenols | <0.05 | Trimethylphenols | mg/l |  |  |  | mg/l
WMP16 | South | 2024-10-14 | 0 | mg/l | 1 | 0 | 0 | 0.003 | Zinc | 0.003 | Zinc | mg/l |  |  |  | mg/l
WMP16 | South | 2024-10-14 | 0 | mg/l | 1 | 0 | 0 | 0.02 | Zinc (Total) | 0.02 | Zinc | Total | mg/l |  |  | mg/l
WMP16 | South | 2024-09-25 | 0 | ug/l | 0 | 0 | 0 | 5e-06 | Acenaphthene | <0.01 | Acenaphthene | ug/l |  |  |  | ug/l
WMP16 | South | 2024-09-25 | 0 | ug/l | 0 | 0 | 0 | 5e-06 | Acenaphthylene | <0.01 | Acenaphthylene | ug/l |  |  |  | ug/l
WMP16 | South | 2024-09-25 | 0 | mg/l | 1 | 0 | 0 | 119 | Alkalinity | 119 | Alkalinity | mg/l |  |  |  | mg/l
WMP16 | South | 2024-09-25 | 0 | mg/l | 1 | 0 | 0 | 0.01 | Aluminium | 0.01 | Aluminium | mg/l |  |  |  | mg/l
WMP16 | South | 2024-09-25 | 0 | mg/l | 1 | 0 | 0 | 0.17 | Aluminium total | 0.17 | Aluminium | total | mg/l |  |  | mg/l
WMP16 | South | 2024-09-25 | 0 | mg/l | 1 | 0 | 0 | 0.03 | Ammoniacal Nitrogen | 0.03 | Ammoniacal | Nitrogen | mg/l |  |  | mg/l
WMP16 | South | 2024-09-25 | 0 | ug/l | 0 | 0 | 0 | 5e-06 | Anthracene | <0.01 | Anthracene | ug/l |  |  |  | ug/l
WMP16 | South | 2024-09-25 | 0 | mg/l | 0 | 0 | 0 | 0.0005 | Antimony | <0.001 | Antimony | mg/l |  |  |  | mg/l
WMP16 | South | 2024-09-25 | 0 | mg/l | 0 | 0 | 0 | 0.0005 | Antimony (total) | <0.001 | Antimony | total | mg/l |  |  | mg/l
WMP16 | South | 2024-09-25 | 0 | mg/l | 0 | 0 | 0 | 0.0005 | Arsenic | <0.001 | Arsenic | mg/l |  |  |  | mg/l
WMP16 | South | 2024-09-25 | 0 | mg/l | 0 | 0 | 0 | 0.0005 | Arsenic (total) | <0.001 | Arsenic | total | mg/l |  |  | mg/l
WMP16 | South | 2024-09-25 | 0 | mg/l | 1 | 0 | 0 | 0.02 | Barium(Total) | 0.02 | Barium | Total | mg/l |  |  | mg/l
WMP16 | South | 2024-09-25 | 0 | mg/l | 1 | 0 | 0 | 0.01 | Barium | 0.01 | Barium | mg/l | mg/l |  |  | mg/l
WMP16 | South | 2024-09-25 | 0 | ug/l | 0 | 0 | 0 | 0.0005 | Benzene | <1 | Benzene | ug/l |  |  |  | ug/l
WMP16 | South | 2024-09-25 | 0 | ug/l | 0 | 0 | 0 | 5e-06 | Benzo-a-anthracene | <0.01 | Benzo-a-anthracene | ug/l |  |  |  | ug/l
WMP16 | South | 2024-09-25 | 0 | ug/l | 0 | 0 | 0 | 5e-06 | Benzo-a-pyrene | <0.01 | Benzo-a-pyrene | ug/l |  |  |  | ug/l
WMP16 | South | 2024-09-25 | 0 | ug/l | 0 | 0 | 0 | 5e-06 | Benzo-b-fluoranthene | <0.01 | Benzo-b-fluoranthene | ug/l |  |  |  | ug/l
WMP16 | South | 2024-09-25 | 0 | ug/l | 0 | 0 | 0 | 5e-06 | Benzo-ghi-perylene | <0.01 | Benzo-ghi-perylene | ug/l |  |  |  | ug/l
WMP16 | South | 2024-09-25 | 0 | ug/l | 0 | 0 | 0 | 5e-06 | Benzo-k-fluoranthene | <0.01 | Benzo-k-fluoranthene | ug/l |  |  |  | ug/l
WMP16 | South | 2024-09-25 | 0 | mg/l | 1 | 0 | 0 | 3e-05 | Cadmium | 3e-05 | Cadmium | mg/l |  |  |  | mg/l
WMP16 | South | 2024-09-25 | 0 | mg/l | 1 | 0 | 0 | 4e-05 | Cadmium (Total) | 4e-05 | Cadmium | Total | mg/l |  |  | mg/l
WMP16 | South | 2024-09-25 | 0 | mg/l | 1 | 0 | 0 | 90 | Calcium | 90 | Calcium | mg/l |  |  |  | mg/l
WMP16 | South | 2024-09-25 | 0 | mg/l | 1 | 0 | 0 | 97 | Calcium (total) | 97 | Calcium | total | mg/l |  |  | mg/l
WMP16 | South | 2024-09-25 | 0 | mg/l | 1 | 0 | 0 | 7 | Chloride | 7 | Chloride | mg/l |  |  |  | mg/l
WMP16 | South | 2024-09-25 | 0 | mg/l | 0 | 0 | 0 | 0.0005 | Chromium | <0.001 | Chromium | mg/l |  |  |  | mg/l
WMP16 | South | 2024-09-25 | 0 | mg/l | 0 | 0 | 0 | 0.0005 | Chromium total | <0.001 | Chromium | total | mg/l |  |  | mg/l
WMP16 | South | 2024-09-25 | 0 | ug/l | 0 | 0 | 0 | 5e-06 | Chrysene | <0.01 | Chrysene | ug/l |  |  |  | ug/l
WMP16 | South | 2024-09-25 | 0 | mg/l | 0 | 0 | 0 | 0.0005 | Copper | <0.001 | Copper | mg/l |  |  |  | mg/l
WMP16 | South | 2024-09-25 | 0 | mg/l | 1 | 0 | 0 | 0.001 | Copper (total) | 0.001 | Copper | total | mg/l |  |  | mg/l
WMP16 | South | 2024-09-25 | 0 | mg/l | 0 | 0 | 0 | 0.025 | Dimethylphenols | <0.05 | Dimethylphenols | mg/l |  |  |  | mg/l
WMP16 | South | 2024-09-25 | 0 |  | 1 | 0 | 0 | 11.1 | Dissolved Oxygen (mg O2/l) | 11.1 | Dissolved | Oxygen | mg | O2/l
WMP16 | South | 2024-09-25 | 0 |  | 1 | 0 | 0 | 488 | Electrical conductivity (us/cm) | 488 | Electrical | conductivity | us/cm
WMP16 | South | 2024-09-25 | 0 | ug/l | 0 | 0 | 0 | 0.00025 | Ethyl Benzene | <0.5 | Ethyl | Benzene | ug/l |  |  | ug/l
WMP16 | South | 2024-09-25 | 0 | ug/l | 0 | 0 | 0 | 5e-06 | Fluoranthene | <0.01 | Fluoranthene | ug/l |  |  |  | ug/l
WMP16 | South | 2024-09-25 | 0 | ug/l | 0 | 0 | 0 | 5e-06 | Fluorene | <0.01 | Fluorene | ug/l |  |  |  | ug/l
WMP16 | South | 2024-09-25 | 0 | mg/l | 1 | 0 | 0 | 0.1 | Fluoride | 0.1 | Fluoride | mg/l |  |  |  | mg/l
WMP16 | South | 2024-09-25 | 0 | mg/l | 0 | 0 | 0 | 0.05 | GRO (total) C5-C10 | <0.100 | GRO | total | C5-C10 | mg/l |  | mg/l
WMP16 | South | 2024-09-25 | 0 | ug/l | 0 | 0 | 0 | 5e-06 | Indeno-123-cd-pyrene | <0.01 | Indeno-123-cd-pyrene | ug/l |  |  |  | ug/l
WMP16 | South | 2024-09-25 | 0 | mg/l | 0 | 0 | 0 | 0.005 | Iron | <0.01 | Iron | mg/l |  |  |  | mg/l
WMP16 | South | 2024-09-25 | 0 | mg/l | 1 | 0 | 0 | 0.14 | Iron (total) | 0.14 | Iron | total | mg/l |  |  | mg/l
WMP16 | South | 2024-09-25 | 0 | mg/l | 0 | 0 | 0 | 0.0001 | Lead | <0.0002 | Lead | mg/l |  |  |  | mg/l
WMP16 | South | 2024-09-25 | 0 | mg/l | 1 | 0 | 0 | 0.0006 | Lead (total) | 0.0006 | Lead | total | mg/l |  |  | mg/l
WMP16 | South | 2024-09-25 | 0 | ug/l | 0 | 0 | 0 | 0.0005 | M&P Xylene | <1 | M&P | Xylene | ug/l |  |  | ug/l
WMP16 | South | 2024-09-25 | 0 | mg/l | 1 | 0 | 0 | 11 | Magnesium | 11 | Magnesium | mg/l |  |  |  | mg/l
WMP16 | South | 2024-09-25 | 0 | mg/l | 1 | 0 | 0 | 11 | magnesium (total) | 11 | magnesium | total | mg/l |  |  | mg/l
WMP16 | South | 2024-09-25 | 0 | mg/l | 1 | 0 | 0 | 0.149 | Manganese | 0.149 | Manganese | mg/l |  |  |  | mg/l
WMP16 | South | 2024-09-25 | 0 | mg/l | 1 | 0 | 0 | 0.126 | Manganese total | 0.126 | Manganese | total | mg/l |  |  | mg/l
WMP16 | South | 2024-09-25 | 0 | mg/l | 0 | 0 | 0 | 1.5e-05 | Mercury | <0.00003 | Mercury | mg/l |  |  |  | mg/l
WMP16 | South | 2024-09-25 | 0 | mg/l | 0 | 0 | 0 | 1.5e-05 | Mercury Total | <0.00003 | Mercury | total | mg/l |  |  | mg/l
WMP16 | South | 2024-09-25 | 0 | mg/l | 0 | 0 | 0 | 0.025 | Methyl Phenols | <0.05 | Methyl | Phenols | mg/l |  |  | mg/l
WMP16 | South | 2024-09-25 | 0 | mg/l | 0 | 0 | 0 | 0.0005 | Molybdenum | <0.001 | Molybdenum | mg/l |  |  |  | mg/l
WMP16 | South | 2024-09-25 | 0 | mg/l | 0 | 0 | 0 | 0.0005 | Molybdenum (Total) | <0.001 | Molybdenum | Total | mg/l |  |  | mg/l
WMP16 | South | 2024-09-25 | 0 | ug/l | 0 | 0 | 0 | 5e-06 | Naphthalene | <0.01 | Naphthalene | ug/l |  |  |  | ug/l
WMP16 | South | 2024-09-25 | 0 | mg/l | 1 | 0 | 0 | 0.002 | Nickel | 0.002 | Nickel | mg/l |  |  |  | mg/l
WMP16 | South | 2024-09-25 | 0 | mg/l | 1 | 0 | 0 | 0.002 | Nickel Total | 0.002 | Nickel | Total | mg/l |  |  | mg/l
WMP16 | South | 2024-09-25 | 0 | mg/l | 1 | 0 | 0 | 3.1 | Nitrate-N | 3.1 | Nitrate-N | mg/l |  |  |  | mg/l
WMP16 | South | 2024-09-25 | 0 | mg/l | 0 | 0 | 0 | 0.005 | Nitrite-N | <0.01 | Nitrite-N | mg/l |  |  |  | mg/l
WMP16 | South | 2024-09-25 | 0 | mg/l | 1 | 0 | 0 | 0.1 | Orthophosphate | 0.1 | Orthophosphate | mg/l |  |  |  | mg/l
WMP16 | South | 2024-09-25 | 0 | ug/l | 0 | 0 | 0 | 0.0005 | O-Xylene | <1 | O-Xylene | ug/l |  |  |  | ug/l
WMP16 | South | 2024-09-25 | 0 |  | 1 | 0 | 0 | 7 | pH (liquid) (pH units) | 7 | pH | liquid | pH | units
WMP16 | South | 2024-09-25 | 0 | ug/l | 0 | 0 | 0 | 5e-06 | Phenanthrene | <0.01 | Phenanthrene | ug/l |  |  |  | ug/l
WMP16 | South | 2024-09-25 | 0 | mg/l | 0 | 0 | 0 | 0.025 | Phenols | <0.05 | Phenols | mg/l |  |  |  | mg/l
WMP16 | South | 2024-09-25 | 0 | mg/l | 0 | 0 | 0 | 0.1 | Phenols total | <0.20 | Phenols | total | mg/l |  |  | mg/l
WMP16 | South | 2024-09-25 | 0 | mg/l | 1 | 0 | 0 | 2 | Potassium | 2 | Potassium | mg/l |  |  |  | mg/l
WMP16 | South | 2024-09-25 | 0 | mg/l | 1 | 0 | 0 | 2 | Potassium (Total) | 2 | Potassium | Total | mg/l |  |  | mg/l
WMP16 | South | 2024-09-25 | 0 | ug/l | 0 | 0 | 0 | 5e-06 | Pyrene | <0.01 | Pyrene | ug/l |  |  |  | ug/l
WMP16 | South | 2024-09-25 | 0 | mg/l | 1 | 0 | 0 | 0.002 | Selenium | 0.002 | Selenium | mg/l |  |  |  | mg/l
WMP16 | South | 2024-09-25 | 0 | mg/l | 1 | 0 | 0 | 0.002 | Selenium total | 0.002 | Selenium | total | mg/l |  |  | mg/l
WMP16 | South | 2024-09-25 | 0 | mg/l | 1 | 0 | 0 | 5 | Sodium | 5 | Sodium | mg/l |  |  |  | mg/l
WMP16 | South | 2024-09-25 | 0 | mg/l | 1 | 0 | 0 | 5 | Sodium (total) | 5 | Sodium | total | mg/l |  |  | mg/l
WMP16 | South | 2024-09-25 | 0 | mg/l | 1 | 0 | 0 | 124 | Sulphate | 124 | Sulphate | mg/l |  |  |  | mg/l
WMP16 | South | 2024-09-25 | 0 | ug/l | 0 | 0 | 0 | 0.0005 | Toluene | <1 | Toluene | ug/l |  |  |  | ug/l
WMP16 | South | 2024-09-25 | 0 | mg/l | 0 | 0 | 0 | 0.005 | Total TPH >C8-C40 (Aliphatic) | <0.01 | Total | TPH | >C8-C40 | Aliphatic | mg/l | mg/l
WMP16 | South | 2024-09-25 | 0 | mg/l | 0 | 0 | 0 | 0.005 | Total TPH >C8-C40 (Aromatic) | <0.01 | Total | TPH | >C8-C40 | Aromatic | mg/l | mg/l
WMP16 | South | 2024-09-25 | 0 | mg/l | 1 | 0 | 0 | 0.01 | TPH (C10-C40) | 0.01 | TPH | C10-C40 | mg/l |  |  | mg/l
WMP16 | South | 2024-09-25 | 0 | mg/l | 0 | 0 | 0 | 0.005 | TPH Ali Band >C10-C12 | <0.01 | TPH | Ali | Band | >C10-C12 | mg/l | mg/l
WMP16 | South | 2024-09-25 | 0 | mg/l | 0 | 0 | 0 | 0.005 | TPH Ali Band >C12-C16 | <0.01 | TPH | Ali | Band | >C12-C16 | mg/l | mg/l
WMP16 | South | 2024-09-25 | 0 | mg/l | 0 | 0 | 0 | 0.005 | TPH Ali Band >C16-C21 | <0.01 | TPH | Ali | Band | >C16-C21 | mg/l | mg/l
WMP16 | South | 2024-09-25 | 0 | mg/l | 0 | 0 | 0 | 0.005 | TPH Ali Band >C21-C35 | <0.01 | TPH | Ali | Band | >C21-C35 | mg/l | mg/l
WMP16 | South | 2024-09-25 | 0 | mg/l | 0 | 0 | 0 | 0.05 | TPH Ali Band >C5-C6 | <0.100 | TPH | Ali | Band | >C5-C6 | mg/l | mg/l
WMP16 | South | 2024-09-25 | 0 | mg/l | 0 | 0 | 0 | 0.05 | TPH Ali Band >C6-C7 | <0.100 | TPH | Ali | Band | >C6-C7 | mg/l | mg/l
WMP16 | South | 2024-09-25 | 0 | mg/l | 0 | 0 | 0 | 0.05 | TPH Ali Band >C7-C8 | <0.100 | TPH | Ali | Band | >C7-C8 | mg/l | mg/l
WMP16 | South | 2024-09-25 | 0 | mg/l | 0 | 0 | 0 | 0.05 | TPH Ali Band >C8-C10 | <0.100 | TPH | Ali | Band | >C8-C10 | mg/l | mg/l
WMP16 | South | 2024-09-25 | 0 | mg/l | 0 | 0 | 0 | 0.005 | TPH Aro Band >C10-C12 | <0.01 | TPH | Aro | Band | >C10-C12 | mg/l | mg/l
WMP16 | South | 2024-09-25 | 0 | mg/l | 0 | 0 | 0 | 0.005 | TPH Aro Band >C12-C16 | <0.01 | TPH | Aro | Band | >C12-C16 | mg/l | mg/l
WMP16 | South | 2024-09-25 | 0 | mg/l | 0 | 0 | 0 | 0.005 | TPH Aro Band >C16-C21 | <0.01 | TPH | Aro | Band | >C16-C21 | mg/l | mg/l
WMP16 | South | 2024-09-25 | 0 | mg/l | 0 | 0 | 0 | 0.005 | TPH Aro Band >C21-C35 | <0.01 | TPH | Aro | Band | >C21-C35 | mg/l | mg/l
WMP16 | South | 2024-09-25 | 0 | mg/l | 0 | 0 | 0 | 0.0025 | TPH Aro Band >C5-C7 | <0.005 | TPH | Aro | Band | >C5-C7 | mg/l | mg/l
WMP16 | South | 2024-09-25 | 0 | mg/l | 0 | 0 | 0 | 0.0025 | TPH Aro Band >C7-C8 | <0.005 | TPH | Aro | Band | >C7-C8 | mg/l | mg/l
WMP16 | South | 2024-09-25 | 0 | mg/l | 0 | 0 | 0 | 0.01 | TPH Aro Band >C8-C10 | <0.020 | TPH | Aro | Band | >C8-C10 | mg/l | mg/l
WMP16 | South | 2024-09-25 | 0 | mg/l | 0 | 0 | 0 | 0.025 | Trimethylphenols | <0.05 | Trimethylphenols | mg/l |  |  |  | mg/l
WMP16 | South | 2024-09-25 | 0 | mg/l | 1 | 0 | 0 | 0.006 | Zinc | 0.006 | Zinc | mg/l |  |  |  | mg/l
WMP16 | South | 2024-09-25 | 0 | mg/l | 1 | 0 | 0 | 0.007 | Zinc (Total) | 0.007 | Zinc | Total | mg/l |  |  | mg/l
WMP16 | South | 2024-08-20 | 0 | ug/l | 0 | 0 | 0 | 5e-05 | Acenaphthene | <0.10 | Acenaphthene | ug/l |  |  |  | ug/l
WMP16 | South | 2024-08-20 | 0 | ug/l | 0 | 0 | 0 | 5e-05 | Acenaphthylene | <0.10 | Acenaphthylene | ug/l |  |  |  | ug/l
WMP16 | South | 2024-08-20 | 0 | mg/l | 1 | 0 | 0 | 200 | Alkalinity | 200 | Alkalinity | mg/l |  |  |  | mg/l
WMP16 | South | 2024-08-20 | 0 | mg/l | 1 | 0 | 0 | 0.01 | Aluminium | 0.01 | Aluminium | mg/l |  |  |  | mg/l
WMP16 | South | 2024-08-20 | 0 | mg/l | 1 | 0 | 0 | 0.25 | Aluminium total | 0.25 | Aluminium | total | mg/l |  |  | mg/l
WMP16 | South | 2024-08-20 | 0 | mg/l | 1 | 0 | 0 | 0.7 | Ammoniacal Nitrogen | 0.7 | Ammoniacal | Nitrogen | mg/l |  |  | mg/l
WMP16 | South | 2024-08-20 | 0 | ug/l | 0 | 0 | 0 | 5e-05 | Anthracene | <0.10 | Anthracene | ug/l |  |  |  | ug/l
WMP16 | South | 2024-08-20 | 0 | mg/l | 0 | 0 | 0 | 0.0005 | Antimony | <0.001 | Antimony | mg/l |  |  |  | mg/l
WMP16 | South | 2024-08-20 | 0 | mg/l | 0 | 0 | 0 | 0.0005 | Antimony (total) | <0.001 | Antimony | total | mg/l |  |  | mg/l
WMP16 | South | 2024-08-20 | 0 | mg/l | 1 | 0 | 0 | 0.002 | Arsenic | 0.002 | Arsenic | mg/l |  |  |  | mg/l
WMP16 | South | 2024-08-20 | 0 | mg/l | 1 | 0 | 0 | 0.007 | Arsenic (total) | 0.007 | Arsenic | total | mg/l |  |  | mg/l
WMP16 | South | 2024-08-20 | 0 | mg/l | 1 | 0 | 0 | 0.06 | Barium(Total) | 0.06 | Barium | Total | mg/l |  |  | mg/l
WMP16 | South | 2024-08-20 | 0 | mg/l | 1 | 0 | 0 | 0.04 | Barium | 0.04 | Barium | mg/l | mg/l |  |  | mg/l
WMP16 | South | 2024-08-20 | 0 | ug/l | 0 | 0 | 0 | 0.0025 | Benzene | <5 | Benzene | ug/l |  |  |  | ug/l
WMP16 | South | 2024-08-20 | 0 | ug/l | 0 | 0 | 0 | 5e-05 | Benzo-a-anthracene | <0.10 | Benzo-a-anthracene | ug/l |  |  |  | ug/l
WMP16 | South | 2024-08-20 | 0 | ug/l | 0 | 0 | 0 | 5e-05 | Benzo-a-pyrene | <0.10 | Benzo-a-pyrene | ug/l |  |  |  | ug/l
WMP16 | South | 2024-08-20 | 0 | ug/l | 0 | 0 | 0 | 5e-05 | Benzo-b-fluoranthene | <0.10 | Benzo-b-fluoranthene | ug/l |  |  |  | ug/l
WMP16 | South | 2024-08-20 | 0 | ug/l | 0 | 0 | 0 | 5e-05 | Benzo-ghi-perylene | <0.10 | Benzo-ghi-perylene | ug/l |  |  |  | ug/l
WMP16 | South | 2024-08-20 | 0 | ug/l | 0 | 0 | 0 | 5e-05 | Benzo-k-fluoranthene | <0.10 | Benzo-k-fluoranthene | ug/l |  |  |  | ug/l
WMP16 | South | 2024-08-20 | 0 | mg/l | 0 | 0 | 0 | 1e-05 | Cadmium | <0.00002 | Cadmium | mg/l |  |  |  | mg/l
WMP16 | South | 2024-08-20 | 0 | mg/l | 1 | 0 | 0 | 0.00086 | Cadmium (Total) | 0.00086 | Cadmium | Total | mg/l |  |  | mg/l
WMP16 | South | 2024-08-20 | 0 | mg/l | 1 | 0 | 0 | 209 | Calcium | 209 | Calcium | mg/l |  |  |  | mg/l
WMP16 | South | 2024-08-20 | 0 | mg/l | 1 | 0 | 0 | 218 | Calcium (total) | 218 | Calcium | total | mg/l |  |  | mg/l
WMP16 | South | 2024-08-20 | 0 | mg/l | 1 | 0 | 0 | 8 | Chloride | 8 | Chloride | mg/l |  |  |  | mg/l
WMP16 | South | 2024-08-20 | 0 | mg/l | 0 | 0 | 0 | 0.0005 | Chromium | <0.001 | Chromium | mg/l |  |  |  | mg/l
WMP16 | South | 2024-08-20 | 0 | mg/l | 0 | 0 | 0 | 0.0005 | Chromium total | <0.001 | Chromium | total | mg/l |  |  | mg/l
WMP16 | South | 2024-08-20 | 0 | ug/l | 0 | 0 | 0 | 5e-05 | Chrysene | <0.10 | Chrysene | ug/l |  |  |  | ug/l
WMP16 | South | 2024-08-20 | 0 | mg/l | 0 | 0 | 0 | 0.0005 | Copper | <0.001 | Copper | mg/l |  |  |  | mg/l
WMP16 | South | 2024-08-20 | 0 | mg/l | 1 | 0 | 0 | 0.021 | Copper (total) | 0.021 | Copper | total | mg/l |  |  | mg/l
WMP16 | South | 2024-08-20 | 0 | mg/l | 0 | 0 | 0 | 0.025 | Dimethylphenols | <0.05 | Dimethylphenols | mg/l |  |  |  | mg/l
WMP16 | South | 2024-08-20 | 0 |  | 1 | 0 | 0 | 9.7 | Dissolved Oxygen (mg O2/l) | 9.7 | Dissolved | Oxygen | mg | O2/l
WMP16 | South | 2024-08-20 | 0 |  | 1 | 0 | 0 | 1120 | Electrical conductivity (us/cm) | 1120 | Electrical | conductivity | us/cm
WMP16 | South | 2024-08-20 | 0 | ug/l | 0 | 0 | 0 | 0.0025 | Ethyl Benzene | <5 | Ethyl | Benzene | ug/l |  |  | ug/l
WMP16 | South | 2024-08-20 | 0 | ug/l | 0 | 0 | 0 | 5e-05 | Fluoranthene | <0.10 | Fluoranthene | ug/l |  |  |  | ug/l
WMP16 | South | 2024-08-20 | 0 | ug/l | 0 | 0 | 0 | 5e-05 | Fluorene | <0.10 | Fluorene | ug/l |  |  |  | ug/l
WMP16 | South | 2024-08-20 | 0 | mg/l | 0 | 0 | 0 | 0 | Fluoride |  | Fluoride | mg/l |  |  |  | mg/l
WMP16 | South | 2024-08-20 | 0 | mg/l | 0 | 0 | 0 | 0.05 | GRO (total) C5-C10 | <0.100 | GRO | total | C5-C10 | mg/l |  | mg/l
WMP16 | South | 2024-08-20 | 0 | ug/l | 0 | 0 | 0 | 5e-05 | Indeno-123-cd-pyrene | <0.10 | Indeno-123-cd-pyrene | ug/l |  |  |  | ug/l
WMP16 | South | 2024-08-20 | 0 | mg/l | 0 | 0 | 0 | 0.005 | Iron | <0.01 | Iron | mg/l |  |  |  | mg/l
WMP16 | South | 2024-08-20 | 0 | mg/l | 1 | 0 | 0 | 0.11 | Iron (total) | 0.11 | Iron | total | mg/l |  |  | mg/l
WMP16 | South | 2024-08-20 | 0 | mg/l | 0 | 0 | 0 | 0.0005 | Lead | <0.001 | Lead | mg/l |  |  |  | mg/l
WMP16 | South | 2024-08-20 | 0 | mg/l | 1 | 0 | 0 | 0.014 | Lead (total) | 0.014 | Lead | total | mg/l |  |  | mg/l
WMP16 | South | 2024-08-20 | 0 | ug/l | 0 | 0 | 0 | 0.005 | M&P Xylene | <10 | M&P | Xylene | ug/l |  |  | ug/l
WMP16 | South | 2024-08-20 | 0 | mg/l | 1 | 0 | 0 | 34 | Magnesium | 34 | Magnesium | mg/l |  |  |  | mg/l
WMP16 | South | 2024-08-20 | 0 | mg/l | 1 | 0 | 0 | 35 | magnesium (total) | 35 | magnesium | total | mg/l |  |  | mg/l
WMP16 | South | 2024-08-20 | 0 | mg/l | 1 | 0 | 0 | 0.629 | Manganese | 0.629 | Manganese | mg/l |  |  |  | mg/l
WMP16 | South | 2024-08-20 | 0 | mg/l | 1 | 0 | 0 | 0.925 | Manganese total | 0.925 | Manganese | total | mg/l |  |  | mg/l
WMP16 | South | 2024-08-20 | 0 | mg/l | 0 | 0 | 0 | 1.5e-05 | Mercury | <0.00003 | Mercury | mg/l |  |  |  | mg/l
WMP16 | South | 2024-08-20 | 0 | mg/l | 0 | 0 | 0 | 1.5e-05 | Mercury Total | <0.00003 | Mercury | total | mg/l |  |  | mg/l
WMP16 | South | 2024-08-20 | 0 | mg/l | 0 | 0 | 0 | 0.025 | Methyl Phenols | <0.05 | Methyl | Phenols | mg/l |  |  | mg/l
WMP16 | South | 2024-08-20 | 0 | mg/l | 0 | 0 | 0 | 0.0005 | Molybdenum | <0.001 | Molybdenum | mg/l |  |  |  | mg/l
WMP16 | South | 2024-08-20 | 0 | mg/l | 0 | 0 | 0 | 0.0005 | Molybdenum (Total) | <0.001 | Molybdenum | Total | mg/l |  |  | mg/l
WMP16 | South | 2024-08-20 | 0 | ug/l | 0 | 0 | 0 | 5e-05 | Naphthalene | <0.10 | Naphthalene | ug/l |  |  |  | ug/l
WMP16 | South | 2024-08-20 | 0 | mg/l | 1 | 0 | 0 | 0.003 | Nickel | 0.003 | Nickel | mg/l |  |  |  | mg/l
WMP16 | South | 2024-08-20 | 0 | mg/l | 1 | 0 | 0 | 0.016 | Nickel Total | 0.016 | Nickel | Total | mg/l |  |  | mg/l
WMP16 | South | 2024-08-20 | 0 | mg/l | 1 | 0 | 0 | 1.3 | Nitrate-N | 1.3 | Nitrate-N | mg/l |  |  |  | mg/l
WMP16 | South | 2024-08-20 | 0 | mg/l | 1 | 0 | 0 | 0.04 | Nitrite-N | 0.04 | Nitrite-N | mg/l |  |  |  | mg/l
WMP16 | South | 2024-08-20 | 0 | mg/l | 0 | 0 | 0 | 0.005 | Orthophosphate | <0.01 | Orthophosphate | mg/l |  |  |  | mg/l
WMP16 | South | 2024-08-20 | 0 | ug/l | 0 | 0 | 0 | 0.0025 | O-Xylene | <5 | O-Xylene | ug/l |  |  |  | ug/l
WMP16 | South | 2024-08-20 | 0 |  | 1 | 0 | 0 | 7.2 | pH (liquid) (pH units) | 7.2 | pH | liquid | pH | units
WMP16 | South | 2024-08-20 | 0 | ug/l | 0 | 0 | 0 | 5e-05 | Phenanthrene | <0.10 | Phenanthrene | ug/l |  |  |  | ug/l
WMP16 | South | 2024-08-20 | 0 | mg/l | 0 | 0 | 0 | 0.025 | Phenols | <0.05 | Phenols | mg/l |  |  |  | mg/l
WMP16 | South | 2024-08-20 | 0 | mg/l | 0 | 0 | 0 | 0.1 | Phenols total | <0.20 | Phenols | total | mg/l |  |  | mg/l
WMP16 | South | 2024-08-20 | 0 | mg/l | 1 | 0 | 0 | 4 | Potassium | 4 | Potassium | mg/l |  |  |  | mg/l
WMP16 | South | 2024-08-20 | 0 | mg/l | 1 | 0 | 0 | 4 | Potassium (Total) | 4 | Potassium | Total | mg/l |  |  | mg/l
WMP16 | South | 2024-08-20 | 0 | ug/l | 0 | 0 | 0 | 5e-05 | Pyrene | <0.10 | Pyrene | ug/l |  |  |  | ug/l
WMP16 | South | 2024-08-20 | 0 | mg/l | 0 | 0 | 0 | 0.0005 | Selenium | <0.001 | Selenium | mg/l |  |  |  | mg/l
WMP16 | South | 2024-08-20 | 0 | mg/l | 1 | 0 | 0 | 0.003 | Selenium total | 0.003 | Selenium | total | mg/l |  |  | mg/l
WMP16 | South | 2024-08-20 | 0 | mg/l | 1 | 0 | 0 | 8 | Sodium | 8 | Sodium | mg/l |  |  |  | mg/l
WMP16 | South | 2024-08-20 | 0 | mg/l | 1 | 0 | 0 | 9 | Sodium (total) | 9 | Sodium | total | mg/l |  |  | mg/l
WMP16 | South | 2024-08-20 | 0 | mg/l | 1 | 0 | 0 | 471 | Sulphate | 471 | Sulphate | mg/l |  |  |  | mg/l
WMP16 | South | 2024-08-20 | 0 | ug/l | 0 | 0 | 0 | 0.0025 | Toluene | <5 | Toluene | ug/l |  |  |  | ug/l
WMP16 | South | 2024-08-20 | 0 | mg/l | 0 | 0 | 0 | 0.05 | Total TPH >C8-C40 (Aliphatic) | <0.10 | Total | TPH | >C8-C40 | Aliphatic | mg/l | mg/l
WMP16 | South | 2024-08-20 | 0 | mg/l | 0 | 0 | 0 | 0.05 | Total TPH >C8-C40 (Aromatic) | <0.10 | Total | TPH | >C8-C40 | Aromatic | mg/l | mg/l
WMP16 | South | 2024-08-20 | 0 | mg/l | 0 | 0 | 0 | 0.05 | TPH (C10-C40) | <0.10 | TPH | C10-C40 | mg/l |  |  | mg/l
WMP16 | South | 2024-08-20 | 0 | mg/l | 0 | 0 | 0 | 0.05 | TPH Ali Band >C10-C12 | <0.10 | TPH | Ali | Band | >C10-C12 | mg/l | mg/l
WMP16 | South | 2024-08-20 | 0 | mg/l | 0 | 0 | 0 | 0.05 | TPH Ali Band >C12-C16 | <0.10 | TPH | Ali | Band | >C12-C16 | mg/l | mg/l
WMP16 | South | 2024-08-20 | 0 | mg/l | 0 | 0 | 0 | 0.05 | TPH Ali Band >C16-C21 | <0.10 | TPH | Ali | Band | >C16-C21 | mg/l | mg/l
WMP16 | South | 2024-08-20 | 0 | mg/l | 0 | 0 | 0 | 0.05 | TPH Ali Band >C21-C35 | <0.10 | TPH | Ali | Band | >C21-C35 | mg/l | mg/l
WMP16 | South | 2024-08-20 | 0 | mg/l | 0 | 0 | 0 | 0.05 | TPH Ali Band >C5-C6 | <0.100 | TPH | Ali | Band | >C5-C6 | mg/l | mg/l
WMP16 | South | 2024-08-20 | 0 | mg/l | 0 | 0 | 0 | 0.05 | TPH Ali Band >C6-C7 | <0.100 | TPH | Ali | Band | >C6-C7 | mg/l | mg/l
WMP16 | South | 2024-08-20 | 0 | mg/l | 0 | 0 | 0 | 0.05 | TPH Ali Band >C7-C8 | <0.100 | TPH | Ali | Band | >C7-C8 | mg/l | mg/l
WMP16 | South | 2024-08-20 | 0 | mg/l | 0 | 0 | 0 | 0.05 | TPH Ali Band >C8-C10 | <0.100 | TPH | Ali | Band | >C8-C10 | mg/l | mg/l
WMP16 | South | 2024-08-20 | 0 | mg/l | 0 | 0 | 0 | 0.05 | TPH Aro Band >C10-C12 | <0.10 | TPH | Aro | Band | >C10-C12 | mg/l | mg/l
WMP16 | South | 2024-08-20 | 0 | mg/l | 0 | 0 | 0 | 0.05 | TPH Aro Band >C12-C16 | <0.10 | TPH | Aro | Band | >C12-C16 | mg/l | mg/l
WMP16 | South | 2024-08-20 | 0 | mg/l | 0 | 0 | 0 | 0.05 | TPH Aro Band >C16-C21 | <0.10 | TPH | Aro | Band | >C16-C21 | mg/l | mg/l
WMP16 | South | 2024-08-20 | 0 | mg/l | 0 | 0 | 0 | 0.05 | TPH Aro Band >C21-C35 | <0.10 | TPH | Aro | Band | >C21-C35 | mg/l | mg/l
WMP16 | South | 2024-08-20 | 0 | mg/l | 0 | 0 | 0 | 0.0025 | TPH Aro Band >C5-C7 | <0.005 | TPH | Aro | Band | >C5-C7 | mg/l | mg/l
WMP16 | South | 2024-08-20 | 0 | mg/l | 0 | 0 | 0 | 0.0025 | TPH Aro Band >C7-C8 | <0.005 | TPH | Aro | Band | >C7-C8 | mg/l | mg/l
WMP16 | South | 2024-08-20 | 0 | mg/l | 0 | 0 | 0 | 0.01 | TPH Aro Band >C8-C10 | <0.020 | TPH | Aro | Band | >C8-C10 | mg/l | mg/l
WMP16 | South | 2024-08-20 | 0 | mg/l | 0 | 0 | 0 | 0.025 | Trimethylphenols | <0.05 | Trimethylphenols | mg/l |  |  |  | mg/l
WMP16 | South | 2024-08-20 | 0 | mg/l | 1 | 0 | 0 | 0.005 | Zinc | 0.005 | Zinc | mg/l |  |  |  | mg/l
WMP16 | South | 2024-08-20 | 0 | mg/l | 1 | 0 | 0 | 0.037 | Zinc (Total) | 0.037 | Zinc | Total | mg/l |  |  | mg/l
WMP16 | South | 2024-07-29 | 0 | ug/l | 0 | 0 | 0 | 0.0001 | Acenaphthene | <0.20 | Acenaphthene | ug/l |  |  |  | ug/l
WMP16 | South | 2024-07-29 | 0 | ug/l | 0 | 0 | 0 | 0.0001 | Acenaphthylene | <0.20 | Acenaphthylene | ug/l |  |  |  | ug/l
WMP16 | South | 2024-07-29 | 0 | mg/l | 1 | 0 | 0 | 167 | Alkalinity | 167 | Alkalinity | mg/l |  |  |  | mg/l
WMP16 | South | 2024-07-29 | 0 | mg/l | 0 | 0 | 0 | 0.005 | Aluminium | <0.01 | Aluminium | mg/l |  |  |  | mg/l
WMP16 | South | 2024-07-29 | 0 | mg/l | 1 | 0 | 0 | 0.67 | Aluminium total | 0.67 | Aluminium | total | mg/l |  |  | mg/l
WMP16 | South | 2024-07-29 | 0 | mg/l | 1 | 0 | 0 | 0.5 | Ammoniacal Nitrogen | 0.5 | Ammoniacal | Nitrogen | mg/l |  |  | mg/l
WMP16 | South | 2024-07-29 | 0 | ug/l | 0 | 0 | 0 | 0.0001 | Anthracene | <0.20 | Anthracene | ug/l |  |  |  | ug/l
WMP16 | South | 2024-07-29 | 0 | mg/l | 0 | 0 | 0 | 0.0005 | Antimony | <0.001 | Antimony | mg/l |  |  |  | mg/l
WMP16 | South | 2024-07-29 | 0 | mg/l | 0 | 0 | 0 | 0.0005 | Antimony (total) | <0.001 | Antimony | total | mg/l |  |  | mg/l
WMP16 | South | 2024-07-29 | 0 | mg/l | 1 | 0 | 0 | 0.001 | Arsenic | 0.001 | Arsenic | mg/l |  |  |  | mg/l
WMP16 | South | 2024-07-29 | 0 | mg/l | 1 | 0 | 0 | 0.007 | Arsenic (total) | 0.007 | Arsenic | total | mg/l |  |  | mg/l
WMP16 | South | 2024-07-29 | 0 | mg/l | 1 | 0 | 0 | 0.07 | Barium(Total) | 0.07 | Barium | Total | mg/l |  |  | mg/l
WMP16 | South | 2024-07-29 | 0 | mg/l | 1 | 0 | 0 | 0.03 | Barium | 0.03 | Barium | mg/l | mg/l |  |  | mg/l
WMP16 | South | 2024-07-29 | 0 | ug/l | 0 | 0 | 0 | 0.0005 | Benzene | <1 | Benzene | ug/l |  |  |  | ug/l
WMP16 | South | 2024-07-29 | 0 | ug/l | 0 | 0 | 0 | 0.0001 | Benzo-a-anthracene | <0.20 | Benzo-a-anthracene | ug/l |  |  |  | ug/l
WMP16 | South | 2024-07-29 | 0 | ug/l | 0 | 0 | 0 | 0.0001 | Benzo-a-pyrene | <0.20 | Benzo-a-pyrene | ug/l |  |  |  | ug/l
WMP16 | South | 2024-07-29 | 0 | ug/l | 0 | 0 | 0 | 0.0001 | Benzo-b-fluoranthene | <0.20 | Benzo-b-fluoranthene | ug/l |  |  |  | ug/l
WMP16 | South | 2024-07-29 | 0 | ug/l | 0 | 0 | 0 | 0.0001 | Benzo-ghi-perylene | <0.20 | Benzo-ghi-perylene | ug/l |  |  |  | ug/l
WMP16 | South | 2024-07-29 | 0 | ug/l | 0 | 0 | 0 | 0.0001 | Benzo-k-fluoranthene | <0.20 | Benzo-k-fluoranthene | ug/l |  |  |  | ug/l
WMP16 | South | 2024-07-29 | 0 | mg/l | 1 | 0 | 0 | 5e-05 | Cadmium | 5e-05 | Cadmium | mg/l |  |  |  | mg/l
WMP16 | South | 2024-07-29 | 0 | mg/l | 1 | 0 | 0 | 0.00145 | Cadmium (Total) | 0.00145 | Cadmium | Total | mg/l |  |  | mg/l
WMP16 | South | 2024-07-29 | 0 | mg/l | 1 | 0 | 0 | 185 | Calcium | 185 | Calcium | mg/l |  |  |  | mg/l
WMP16 | South | 2024-07-29 | 0 | mg/l | 1 | 0 | 0 | 195 | Calcium (total) | 195 | Calcium | total | mg/l |  |  | mg/l
WMP16 | South | 2024-07-29 | 0 | mg/l | 1 | 0 | 0 | 7 | Chloride | 7 | Chloride | mg/l |  |  |  | mg/l
WMP16 | South | 2024-07-29 | 0 | mg/l | 0 | 0 | 0 | 0.0005 | Chromium | <0.001 | Chromium | mg/l |  |  |  | mg/l
WMP16 | South | 2024-07-29 | 0 | mg/l | 1 | 0 | 0 | 0.001 | Chromium total | 0.001 | Chromium | total | mg/l |  |  | mg/l
WMP16 | South | 2024-07-29 | 0 | ug/l | 0 | 0 | 0 | 0.0001 | Chrysene | <0.20 | Chrysene | ug/l |  |  |  | ug/l
WMP16 | South | 2024-07-29 | 0 | mg/l | 0 | 0 | 0 | 0.0005 | Copper | <0.001 | Copper | mg/l |  |  |  | mg/l
WMP16 | South | 2024-07-29 | 0 | mg/l | 1 | 0 | 0 | 0.038 | Copper (total) | 0.038 | Copper | total | mg/l |  |  | mg/l
WMP16 | South | 2024-07-29 | 0 | mg/l | 0 | 0 | 0 | 0.025 | Dimethylphenols | <0.05 | Dimethylphenols | mg/l |  |  |  | mg/l
WMP16 | South | 2024-07-29 | 0 |  | 1 | 0 | 0 | 7.8 | Dissolved Oxygen (mg O2/l) | 7.8 | Dissolved | Oxygen | mg | O2/l
WMP16 | South | 2024-07-29 | 0 |  | 1 | 0 | 0 | 963 | Electrical conductivity (us/cm) | 963 | Electrical | conductivity | us/cm
WMP16 | South | 2024-07-29 | 0 | ug/l | 0 | 0 | 0 | 0.00025 | Ethyl Benzene | <0.5 | Ethyl | Benzene | ug/l |  |  | ug/l
WMP16 | South | 2024-07-29 | 0 | ug/l | 0 | 0 | 0 | 0.0001 | Fluoranthene | <0.20 | Fluoranthene | ug/l |  |  |  | ug/l
WMP16 | South | 2024-07-29 | 0 | ug/l | 0 | 0 | 0 | 0.0001 | Fluorene | <0.20 | Fluorene | ug/l |  |  |  | ug/l
WMP16 | South | 2024-07-29 | 0 | mg/l | 1 | 0 | 0 | 0.2 | Fluoride | 0.2 | Fluoride | mg/l |  |  |  | mg/l
WMP16 | South | 2024-07-29 | 0 | mg/l | 0 | 0 | 0 | 0.05 | GRO (total) C5-C10 | <0.100 | GRO | total | C5-C10 | mg/l |  | mg/l
WMP16 | South | 2024-07-29 | 0 | ug/l | 0 | 0 | 0 | 0.0001 | Indeno-123-cd-pyrene | <0.20 | Indeno-123-cd-pyrene | ug/l |  |  |  | ug/l
WMP16 | South | 2024-07-29 | 0 | mg/l | 0 | 0 | 0 | 0.005 | Iron | <0.01 | Iron | mg/l |  |  |  | mg/l
WMP16 | South | 2024-07-29 | 0 | mg/l | 1 | 0 | 0 | 0.26 | Iron (total) | 0.26 | Iron | total | mg/l |  |  | mg/l
WMP16 | South | 2024-07-29 | 0 | mg/l | 0 | 0 | 0 | 0.0005 | Lead | <0.001 | Lead | mg/l |  |  |  | mg/l
WMP16 | South | 2024-07-29 | 0 | mg/l | 1 | 0 | 0 | 0.012 | Lead (total) | 0.012 | Lead | total | mg/l |  |  | mg/l
WMP16 | South | 2024-07-29 | 0 | ug/l | 0 | 0 | 0 | 0.0005 | M&P Xylene | <1 | M&P | Xylene | ug/l |  |  | ug/l
WMP16 | South | 2024-07-29 | 0 | mg/l | 1 | 0 | 0 | 30 | Magnesium | 30 | Magnesium | mg/l |  |  |  | mg/l
WMP16 | South | 2024-07-29 | 0 | mg/l | 1 | 0 | 0 | 30 | magnesium (total) | 30 | magnesium | total | mg/l |  |  | mg/l
WMP16 | South | 2024-07-29 | 0 | mg/l | 1 | 0 | 0 | 0.842 | Manganese | 0.842 | Manganese | mg/l |  |  |  | mg/l
WMP16 | South | 2024-07-29 | 0 | mg/l | 1 | 0 | 0 | 1.76 | Manganese total | 1.76 | Manganese | total | mg/l |  |  | mg/l
WMP16 | South | 2024-07-29 | 0 | mg/l | 0 | 0 | 0 | 1.5e-05 | Mercury | <0.00003 | Mercury | mg/l |  |  |  | mg/l
WMP16 | South | 2024-07-29 | 0 | mg/l | 0 | 0 | 0 | 1.5e-05 | Mercury Total | <0.00003 | Mercury | total | mg/l |  |  | mg/l
WMP16 | South | 2024-07-29 | 0 | mg/l | 0 | 0 | 0 | 0.025 | Methyl Phenols | <0.05 | Methyl | Phenols | mg/l |  |  | mg/l
WMP16 | South | 2024-07-29 | 0 | mg/l | 0 | 0 | 0 | 0.0005 | Molybdenum | <0.001 | Molybdenum | mg/l |  |  |  | mg/l
WMP16 | South | 2024-07-29 | 0 | mg/l | 0 | 0 | 0 | 0.0005 | Molybdenum (Total) | <0.001 | Molybdenum | Total | mg/l |  |  | mg/l
WMP16 | South | 2024-07-29 | 0 | ug/l | 0 | 0 | 0 | 0.0001 | Naphthalene | <0.20 | Naphthalene | ug/l |  |  |  | ug/l
WMP16 | South | 2024-07-29 | 0 | mg/l | 1 | 0 | 0 | 0.003 | Nickel | 0.003 | Nickel | mg/l |  |  |  | mg/l
WMP16 | South | 2024-07-29 | 0 | mg/l | 1 | 0 | 0 | 0.021 | Nickel Total | 0.021 | Nickel | Total | mg/l |  |  | mg/l
WMP16 | South | 2024-07-29 | 0 | mg/l | 1 | 0 | 0 | 1.5 | Nitrate-N | 1.5 | Nitrate-N | mg/l |  |  |  | mg/l
WMP16 | South | 2024-07-29 | 0 | mg/l | 1 | 0 | 0 | 0.03 | Nitrite-N | 0.03 | Nitrite-N | mg/l |  |  |  | mg/l
WMP16 | South | 2024-07-29 | 0 | mg/l | 1 | 0 | 0 | 0.05 | Orthophosphate | 0.05 | Orthophosphate | mg/l |  |  |  | mg/l
WMP16 | South | 2024-07-29 | 0 | ug/l | 0 | 0 | 0 | 0.0005 | O-Xylene | <1 | O-Xylene | ug/l |  |  |  | ug/l
WMP16 | South | 2024-07-29 | 0 |  | 1 | 0 | 0 | 7.1 | pH (liquid) (pH units) | 7.1 | pH | liquid | pH | units
WMP16 | South | 2024-07-29 | 0 | ug/l | 0 | 0 | 0 | 0.0001 | Phenanthrene | <0.20 | Phenanthrene | ug/l |  |  |  | ug/l
WMP16 | South | 2024-07-29 | 0 | mg/l | 0 | 0 | 0 | 0.025 | Phenols | <0.05 | Phenols | mg/l |  |  |  | mg/l
WMP16 | South | 2024-07-29 | 0 | mg/l | 0 | 0 | 0 | 0.1 | Phenols total | <0.20 | Phenols | total | mg/l |  |  | mg/l
WMP16 | South | 2024-07-29 | 0 | mg/l | 1 | 0 | 0 | 4 | Potassium | 4 | Potassium | mg/l |  |  |  | mg/l
WMP16 | South | 2024-07-29 | 0 | mg/l | 1 | 0 | 0 | 4 | Potassium (Total) | 4 | Potassium | Total | mg/l |  |  | mg/l
WMP16 | South | 2024-07-29 | 0 | ug/l | 0 | 0 | 0 | 0.0001 | Pyrene | <0.20 | Pyrene | ug/l |  |  |  | ug/l
WMP16 | South | 2024-07-29 | 0 | mg/l | 0 | 0 | 0 | 0.0005 | Selenium | <0.001 | Selenium | mg/l |  |  |  | mg/l
WMP16 | South | 2024-07-29 | 0 | mg/l | 1 | 0 | 0 | 0.001 | Selenium total | 0.001 | Selenium | total | mg/l |  |  | mg/l
WMP16 | South | 2024-07-29 | 0 | mg/l | 1 | 0 | 0 | 8 | Sodium | 8 | Sodium | mg/l |  |  |  | mg/l
WMP16 | South | 2024-07-29 | 0 | mg/l | 1 | 0 | 0 | 8 | Sodium (total) | 8 | Sodium | total | mg/l |  |  | mg/l
WMP16 | South | 2024-07-29 | 0 | mg/l | 1 | 0 | 0 | 424 | Sulphate | 424 | Sulphate | mg/l |  |  |  | mg/l
WMP16 | South | 2024-07-29 | 0 | ug/l | 0 | 0 | 0 | 0.0005 | Toluene | <1 | Toluene | ug/l |  |  |  | ug/l
WMP16 | South | 2024-07-29 | 0 | mg/l | 0 | 0 | 0 | 0.1 | Total TPH >C8-C40 (Aliphatic) | <0.20 | Total | TPH | >C8-C40 | Aliphatic | mg/l | mg/l
WMP16 | South | 2024-07-29 | 0 | mg/l | 1 | 0 | 0 | 0.85 | Total TPH >C8-C40 (Aromatic) | 0.85 | Total | TPH | >C8-C40 | Aromatic | mg/l | mg/l
WMP16 | South | 2024-07-29 | 0 | mg/l | 0 | 0 | 0 | 0.1 | TPH (C10-C40) | <0.20 | TPH | C10-C40 | mg/l |  |  | mg/l
WMP16 | South | 2024-07-29 | 0 | mg/l | 0 | 0 | 0 | 0.1 | TPH Ali Band >C10-C12 | <0.20 | TPH | Ali | Band | >C10-C12 | mg/l | mg/l
WMP16 | South | 2024-07-29 | 0 | mg/l | 0 | 0 | 0 | 0.1 | TPH Ali Band >C12-C16 | <0.20 | TPH | Ali | Band | >C12-C16 | mg/l | mg/l
WMP16 | South | 2024-07-29 | 0 | mg/l | 0 | 0 | 0 | 0.1 | TPH Ali Band >C16-C21 | <0.20 | TPH | Ali | Band | >C16-C21 | mg/l | mg/l
WMP16 | South | 2024-07-29 | 0 | mg/l | 0 | 0 | 0 | 0.1 | TPH Ali Band >C21-C35 | <0.20 | TPH | Ali | Band | >C21-C35 | mg/l | mg/l
WMP16 | South | 2024-07-29 | 0 | mg/l | 0 | 0 | 0 | 0.05 | TPH Ali Band >C5-C6 | <0.100 | TPH | Ali | Band | >C5-C6 | mg/l | mg/l
WMP16 | South | 2024-07-29 | 0 | mg/l | 0 | 0 | 0 | 0.05 | TPH Ali Band >C6-C7 | <0.100 | TPH | Ali | Band | >C6-C7 | mg/l | mg/l
WMP16 | South | 2024-07-29 | 0 | mg/l | 0 | 0 | 0 | 0.05 | TPH Ali Band >C7-C8 | <0.100 | TPH | Ali | Band | >C7-C8 | mg/l | mg/l
WMP16 | South | 2024-07-29 | 0 | mg/l | 0 | 0 | 0 | 0.05 | TPH Ali Band >C8-C10 | <0.100 | TPH | Ali | Band | >C8-C10 | mg/l | mg/l
WMP16 | South | 2024-07-29 | 0 | mg/l | 0 | 0 | 0 | 0.1 | TPH Aro Band >C10-C12 | <0.20 | TPH | Aro | Band | >C10-C12 | mg/l | mg/l
WMP16 | South | 2024-07-29 | 0 | mg/l | 0 | 0 | 0 | 0.1 | TPH Aro Band >C12-C16 | <0.20 | TPH | Aro | Band | >C12-C16 | mg/l | mg/l
WMP16 | South | 2024-07-29 | 0 | mg/l | 0 | 0 | 0 | 0.1 | TPH Aro Band >C16-C21 | <0.20 | TPH | Aro | Band | >C16-C21 | mg/l | mg/l
WMP16 | South | 2024-07-29 | 0 | mg/l | 1 | 0 | 0 | 0.47 | TPH Aro Band >C21-C35 | 0.47 | TPH | Aro | Band | >C21-C35 | mg/l | mg/l
WMP16 | South | 2024-07-29 | 0 | mg/l | 0 | 0 | 0 | 0.0025 | TPH Aro Band >C5-C7 | <0.005 | TPH | Aro | Band | >C5-C7 | mg/l | mg/l
WMP16 | South | 2024-07-29 | 0 | mg/l | 0 | 0 | 0 | 0.0025 | TPH Aro Band >C7-C8 | <0.005 | TPH | Aro | Band | >C7-C8 | mg/l | mg/l
WMP16 | South | 2024-07-29 | 0 | mg/l | 0 | 0 | 0 | 0.01 | TPH Aro Band >C8-C10 | <0.020 | TPH | Aro | Band | >C8-C10 | mg/l | mg/l
WMP16 | South | 2024-07-29 | 0 | mg/l | 0 | 0 | 0 | 0.025 | Trimethylphenols | <0.05 | Trimethylphenols | mg/l |  |  |  | mg/l
WMP16 | South | 2024-07-29 | 0 | mg/l | 1 | 0 | 0 | 0.003 | Zinc | 0.003 | Zinc | mg/l |  |  |  | mg/l
WMP16 | South | 2024-07-29 | 0 | mg/l | 1 | 0 | 0 | 2.19 | Zinc (Total) | 2.19 | Zinc | Total | mg/l |  |  | mg/l
WMP16 | South | 2024-06-24 | 0 | ug/l | 0 | 0 | 0 | 5e-05 | Acenaphthene | <0.10 | Acenaphthene | ug/l |  |  |  | ug/l
WMP16 | South | 2024-06-24 | 0 | ug/l | 0 | 0 | 0 | 5e-05 | Acenaphthylene | <0.10 | Acenaphthylene | ug/l |  |  |  | ug/l
WMP16 | South | 2024-06-24 | 0 | mg/l | 1 | 0 | 0 | 154 | Alkalinity | 154 | Alkalinity | mg/l |  |  |  | mg/l
WMP16 | South | 2024-06-24 | 0 | mg/l | 1 | 0 | 0 | 0.01 | Aluminium | 0.01 | Aluminium | mg/l |  |  |  | mg/l
WMP16 | South | 2024-06-24 | 0 | mg/l | 1 | 0 | 0 | 0.66 | Aluminium total | 0.66 | Aluminium | total | mg/l |  |  | mg/l
WMP16 | South | 2024-06-24 | 0 | mg/l | 1 | 0 | 0 | 0.05 | Ammoniacal Nitrogen | 0.05 | Ammoniacal | Nitrogen | mg/l |  |  | mg/l
WMP16 | South | 2024-06-24 | 0 | ug/l | 0 | 0 | 0 | 5e-05 | Anthracene | <0.10 | Anthracene | ug/l |  |  |  | ug/l
WMP16 | South | 2024-06-24 | 0 | mg/l | 0 | 0 | 0 | 0.0005 | Antimony | <0.001 | Antimony | mg/l |  |  |  | mg/l
WMP16 | South | 2024-06-24 | 0 | mg/l | 0 | 0 | 0 | 0.0005 | Antimony (total) | <0.001 | Antimony | total | mg/l |  |  | mg/l
WMP16 | South | 2024-06-24 | 0 | mg/l | 0 | 0 | 0 | 0.0005 | Arsenic | <0.001 | Arsenic | mg/l |  |  |  | mg/l
WMP16 | South | 2024-06-24 | 0 | mg/l | 1 | 0 | 0 | 0.002 | Arsenic (total) | 0.002 | Arsenic | total | mg/l |  |  | mg/l
WMP16 | South | 2024-06-24 | 0 | mg/l | 1 | 0 | 0 | 0.06 | Barium(Total) | 0.06 | Barium | Total | mg/l |  |  | mg/l
WMP16 | South | 2024-06-24 | 0 | mg/l | 1 | 0 | 0 | 0.03 | Barium | 0.03 | Barium | mg/l | mg/l |  |  | mg/l
WMP16 | South | 2024-06-24 | 0 | ug/l | 0 | 0 | 0 | 0.0005 | Benzene | <1 | Benzene | ug/l |  |  |  | ug/l
WMP16 | South | 2024-06-24 | 0 | ug/l | 0 | 0 | 0 | 5e-05 | Benzo-a-anthracene | <0.10 | Benzo-a-anthracene | ug/l |  |  |  | ug/l
WMP16 | South | 2024-06-24 | 0 | ug/l | 0 | 0 | 0 | 5e-05 | Benzo-a-pyrene | <0.10 | Benzo-a-pyrene | ug/l |  |  |  | ug/l
WMP16 | South | 2024-06-24 | 0 | ug/l | 0 | 0 | 0 | 5e-05 | Benzo-b-fluoranthene | <0.10 | Benzo-b-fluoranthene | ug/l |  |  |  | ug/l
WMP16 | South | 2024-06-24 | 0 | ug/l | 0 | 0 | 0 | 5e-05 | Benzo-ghi-perylene | <0.10 | Benzo-ghi-perylene | ug/l |  |  |  | ug/l
WMP16 | South | 2024-06-24 | 0 | ug/l | 0 | 0 | 0 | 5e-05 | Benzo-k-fluoranthene | <0.10 | Benzo-k-fluoranthene | ug/l |  |  |  | ug/l
WMP16 | South | 2024-06-24 | 0 | mg/l | 1 | 0 | 0 | 3e-05 | Cadmium | 3e-05 | Cadmium | mg/l |  |  |  | mg/l
WMP16 | South | 2024-06-24 | 0 | mg/l | 1 | 0 | 0 | 0.0003 | Cadmium (Total) | 0.0003 | Cadmium | Total | mg/l |  |  | mg/l
WMP16 | South | 2024-06-24 | 0 | mg/l | 1 | 0 | 0 | 146 | Calcium | 146 | Calcium | mg/l |  |  |  | mg/l
WMP16 | South | 2024-06-24 | 0 | mg/l | 1 | 0 | 0 | 163 | Calcium (total) | 163 | Calcium | total | mg/l |  |  | mg/l
WMP16 | South | 2024-06-24 | 0 | mg/l | 1 | 0 | 0 | 6 | Chloride | 6 | Chloride | mg/l |  |  |  | mg/l
WMP16 | South | 2024-06-24 | 0 | mg/l | 0 | 0 | 0 | 0.0005 | Chromium | <0.001 | Chromium | mg/l |  |  |  | mg/l
WMP16 | South | 2024-06-24 | 0 | mg/l | 0 | 0 | 0 | 0.0005 | Chromium total | <0.001 | Chromium | total | mg/l |  |  | mg/l
WMP16 | South | 2024-06-24 | 0 | ug/l | 0 | 0 | 0 | 5e-05 | Chrysene | <0.10 | Chrysene | ug/l |  |  |  | ug/l
WMP16 | South | 2024-06-24 | 0 | mg/l | 0 | 0 | 0 | 0.0005 | Copper | <0.001 | Copper | mg/l |  |  |  | mg/l
WMP16 | South | 2024-06-24 | 0 | mg/l | 1 | 0 | 0 | 0.007 | Copper (total) | 0.007 | Copper | total | mg/l |  |  | mg/l
WMP16 | South | 2024-06-24 | 0 | mg/l | 0 | 0 | 0 | 0.025 | Dimethylphenols | <0.05 | Dimethylphenols | mg/l |  |  |  | mg/l
WMP16 | South | 2024-06-24 | 0 |  | 1 | 0 | 0 | 10.7 | Dissolved Oxygen (mg O2/l) | 10.7 | Dissolved | Oxygen | mg | O2/l
WMP16 | South | 2024-06-24 | 0 |  | 1 | 0 | 0 | 864 | Electrical conductivity (us/cm) | 864 | Electrical | conductivity | us/cm
WMP16 | South | 2024-06-24 | 0 | ug/l | 0 | 0 | 0 | 0.00025 | Ethyl Benzene | <0.5 | Ethyl | Benzene | ug/l |  |  | ug/l
WMP16 | South | 2024-06-24 | 0 | ug/l | 0 | 0 | 0 | 5e-05 | Fluoranthene | <0.10 | Fluoranthene | ug/l |  |  |  | ug/l
WMP16 | South | 2024-06-24 | 0 | ug/l | 0 | 0 | 0 | 5e-05 | Fluorene | <0.10 | Fluorene | ug/l |  |  |  | ug/l
WMP16 | South | 2024-06-24 | 0 | mg/l | 1 | 0 | 0 | 0.1 | Fluoride | 0.1 | Fluoride | mg/l |  |  |  | mg/l
WMP16 | South | 2024-06-24 | 0 | mg/l | 0 | 0 | 0 | 0.05 | GRO (total) C5-C10 | <0.100 | GRO | total | C5-C10 | mg/l |  | mg/l
WMP16 | South | 2024-06-24 | 0 | ug/l | 0 | 0 | 0 | 5e-05 | Indeno-123-cd-pyrene | <0.10 | Indeno-123-cd-pyrene | ug/l |  |  |  | ug/l
WMP16 | South | 2024-06-24 | 0 | mg/l | 0 | 0 | 0 | 0.005 | Iron | <0.01 | Iron | mg/l |  |  |  | mg/l
WMP16 | South | 2024-06-24 | 0 | mg/l | 1 | 0 | 0 | 0.43 | Iron (total) | 0.43 | Iron | total | mg/l |  |  | mg/l
WMP16 | South | 2024-06-24 | 0 | mg/l | 0 | 0 | 0 | 0.0005 | Lead | <0.001 | Lead | mg/l |  |  |  | mg/l
WMP16 | South | 2024-06-24 | 0 | mg/l | 1 | 0 | 0 | 0.004 | Lead (total) | 0.004 | Lead | total | mg/l |  |  | mg/l
WMP16 | South | 2024-06-24 | 0 | ug/l | 0 | 0 | 0 | 0.0005 | M&P Xylene | <1 | M&P | Xylene | ug/l |  |  | ug/l
WMP16 | South | 2024-06-24 | 0 | mg/l | 1 | 0 | 0 | 23 | Magnesium | 23 | Magnesium | mg/l |  |  |  | mg/l
WMP16 | South | 2024-06-24 | 0 | mg/l | 1 | 0 | 0 | 25 | magnesium (total) | 25 | magnesium | total | mg/l |  |  | mg/l
WMP16 | South | 2024-06-24 | 0 | mg/l | 1 | 0 | 0 | 0.199 | Manganese | 0.199 | Manganese | mg/l |  |  |  | mg/l
WMP16 | South | 2024-06-24 | 0 | mg/l | 1 | 0 | 0 | 0.168 | Manganese total | 0.168 | Manganese | total | mg/l |  |  | mg/l
WMP16 | South | 2024-06-24 | 0 | mg/l | 0 | 0 | 0 | 1.5e-05 | Mercury | <0.00003 | Mercury | mg/l |  |  |  | mg/l
WMP16 | South | 2024-06-24 | 0 | mg/l | 0 | 0 | 0 | 1.5e-05 | Mercury Total | <0.00003 | Mercury | total | mg/l |  |  | mg/l
WMP16 | South | 2024-06-24 | 0 | mg/l | 0 | 0 | 0 | 0.025 | Methyl Phenols | <0.05 | Methyl | Phenols | mg/l |  |  | mg/l
WMP16 | South | 2024-06-24 | 0 | mg/l | 0 | 0 | 0 | 0.0005 | Molybdenum | <0.001 | Molybdenum | mg/l |  |  |  | mg/l
WMP16 | South | 2024-06-24 | 0 | mg/l | 0 | 0 | 0 | 0.0005 | Molybdenum (Total) | <0.001 | Molybdenum | Total | mg/l |  |  | mg/l
WMP16 | South | 2024-06-24 | 0 | ug/l | 1 | 0 | 0 | 0.00024 | Naphthalene | 0.24 | Naphthalene | ug/l |  |  |  | ug/l
WMP16 | South | 2024-06-24 | 0 | mg/l | 1 | 0 | 0 | 0.001 | Nickel | 0.001 | Nickel | mg/l |  |  |  | mg/l
WMP16 | South | 2024-06-24 | 0 | mg/l | 1 | 0 | 0 | 0.004 | Nickel Total | 0.004 | Nickel | Total | mg/l |  |  | mg/l
WMP16 | South | 2024-06-24 | 0 | mg/l | 1 | 0 | 0 | 2.6 | Nitrate-N | 2.6 | Nitrate-N | mg/l |  |  |  | mg/l
WMP16 | South | 2024-06-24 | 0 | mg/l | 1 | 0 | 0 | 0.03 | Nitrite-N | 0.03 | Nitrite-N | mg/l |  |  |  | mg/l
WMP16 | South | 2024-06-24 | 0 | mg/l | 1 | 0 | 0 | 0.05 | Orthophosphate | 0.05 | Orthophosphate | mg/l |  |  |  | mg/l
WMP16 | South | 2024-06-24 | 0 | ug/l | 0 | 0 | 0 | 0.0005 | O-Xylene | <1 | O-Xylene | ug/l |  |  |  | ug/l
WMP16 | South | 2024-06-24 | 0 |  | 1 | 0 | 0 | 7.3 | pH (liquid) (pH units) | 7.3 | pH | liquid | pH | units
WMP16 | South | 2024-06-24 | 0 | ug/l | 0 | 0 | 0 | 5e-05 | Phenanthrene | <0.10 | Phenanthrene | ug/l |  |  |  | ug/l
WMP16 | South | 2024-06-24 | 0 | mg/l | 0 | 0 | 0 | 0.025 | Phenols | <0.05 | Phenols | mg/l |  |  |  | mg/l
WMP16 | South | 2024-06-24 | 0 | mg/l | 0 | 0 | 0 | 0.1 | Phenols total | <0.20 | Phenols | total | mg/l |  |  | mg/l
WMP16 | South | 2024-06-24 | 0 | mg/l | 1 | 0 | 0 | 3 | Potassium | 3 | Potassium | mg/l |  |  |  | mg/l
WMP16 | South | 2024-06-24 | 0 | mg/l | 1 | 0 | 0 | 3 | Potassium (Total) | 3 | Potassium | Total | mg/l |  |  | mg/l
WMP16 | South | 2024-06-24 | 0 | ug/l | 0 | 0 | 0 | 5e-05 | Pyrene | <0.10 | Pyrene | ug/l |  |  |  | ug/l
WMP16 | South | 2024-06-24 | 0 | mg/l | 0 | 0 | 0 | 0.0005 | Selenium | <0.001 | Selenium | mg/l |  |  |  | mg/l
WMP16 | South | 2024-06-24 | 0 | mg/l | 1 | 0 | 0 | 0.001 | Selenium total | 0.001 | Selenium | total | mg/l |  |  | mg/l
WMP16 | South | 2024-06-24 | 0 | mg/l | 1 | 0 | 0 | 8 | Sodium | 8 | Sodium | mg/l |  |  |  | mg/l
WMP16 | South | 2024-06-24 | 0 | mg/l | 1 | 0 | 0 | 8 | Sodium (total) | 8 | Sodium | total | mg/l |  |  | mg/l
WMP16 | South | 2024-06-24 | 0 | mg/l | 1 | 0 | 0 | 333 | Sulphate | 333 | Sulphate | mg/l |  |  |  | mg/l
WMP16 | South | 2024-06-24 | 0 | ug/l | 0 | 0 | 0 | 0.0005 | Toluene | <1 | Toluene | ug/l |  |  |  | ug/l
WMP16 | South | 2024-06-24 | 0 | mg/l | 1 | 0 | 0 | 2.1 | Total TPH >C8-C40 (Aliphatic) | 2.1 | Total | TPH | >C8-C40 | Aliphatic | mg/l | mg/l
WMP16 | South | 2024-06-24 | 0 | mg/l | 1 | 0 | 0 | 0.78 | Total TPH >C8-C40 (Aromatic) | 0.78 | Total | TPH | >C8-C40 | Aromatic | mg/l | mg/l
WMP16 | South | 2024-06-24 | 0 | mg/l | 1 | 0 | 0 | 3.31 | TPH (C10-C40) | 3.31 | TPH | C10-C40 | mg/l |  |  | mg/l
WMP16 | South | 2024-06-24 | 0 | mg/l | 0 | 0 | 0 | 0.05 | TPH Ali Band >C10-C12 | <0.10 | TPH | Ali | Band | >C10-C12 | mg/l | mg/l
WMP16 | South | 2024-06-24 | 0 | mg/l | 1 | 0 | 0 | 0.37 | TPH Ali Band >C12-C16 | 0.37 | TPH | Ali | Band | >C12-C16 | mg/l | mg/l
WMP16 | South | 2024-06-24 | 0 | mg/l | 1 | 0 | 0 | 1.22 | TPH Ali Band >C16-C21 | 1.22 | TPH | Ali | Band | >C16-C21 | mg/l | mg/l
WMP16 | South | 2024-06-24 | 0 | mg/l | 1 | 0 | 0 | 0.46 | TPH Ali Band >C21-C35 | 0.46 | TPH | Ali | Band | >C21-C35 | mg/l | mg/l
WMP16 | South | 2024-06-24 | 0 | mg/l | 0 | 0 | 0 | 0.05 | TPH Ali Band >C5-C6 | <0.100 | TPH | Ali | Band | >C5-C6 | mg/l | mg/l
WMP16 | South | 2024-06-24 | 0 | mg/l | 0 | 0 | 0 | 0.05 | TPH Ali Band >C6-C7 | <0.100 | TPH | Ali | Band | >C6-C7 | mg/l | mg/l
WMP16 | South | 2024-06-24 | 0 | mg/l | 0 | 0 | 0 | 0.05 | TPH Ali Band >C7-C8 | <0.100 | TPH | Ali | Band | >C7-C8 | mg/l | mg/l
WMP16 | South | 2024-06-24 | 0 | mg/l | 0 | 0 | 0 | 0.05 | TPH Ali Band >C8-C10 | <0.100 | TPH | Ali | Band | >C8-C10 | mg/l | mg/l
WMP16 | South | 2024-06-24 | 0 | mg/l | 0 | 0 | 0 | 0.05 | TPH Aro Band >C10-C12 | <0.10 | TPH | Aro | Band | >C10-C12 | mg/l | mg/l
WMP16 | South | 2024-06-24 | 0 | mg/l | 0 | 0 | 0 | 0.05 | TPH Aro Band >C12-C16 | <0.10 | TPH | Aro | Band | >C12-C16 | mg/l | mg/l
WMP16 | South | 2024-06-24 | 0 | mg/l | 1 | 0 | 0 | 0.11 | TPH Aro Band >C16-C21 | 0.11 | TPH | Aro | Band | >C16-C21 | mg/l | mg/l
WMP16 | South | 2024-06-24 | 0 | mg/l | 1 | 0 | 0 | 0.35 | TPH Aro Band >C21-C35 | 0.35 | TPH | Aro | Band | >C21-C35 | mg/l | mg/l
WMP16 | South | 2024-06-24 | 0 | mg/l | 0 | 0 | 0 | 0.0025 | TPH Aro Band >C5-C7 | <0.005 | TPH | Aro | Band | >C5-C7 | mg/l | mg/l
WMP16 | South | 2024-06-24 | 0 | mg/l | 0 | 0 | 0 | 0.0025 | TPH Aro Band >C7-C8 | <0.005 | TPH | Aro | Band | >C7-C8 | mg/l | mg/l
WMP16 | South | 2024-06-24 | 0 | mg/l | 0 | 0 | 0 | 0.01 | TPH Aro Band >C8-C10 | <0.020 | TPH | Aro | Band | >C8-C10 | mg/l | mg/l
WMP16 | South | 2024-06-24 | 0 | mg/l | 0 | 0 | 0 | 0.025 | Trimethylphenols | <0.05 | Trimethylphenols | mg/l |  |  |  | mg/l
WMP16 | South | 2024-06-24 | 0 | mg/l | 1 | 0 | 0 | 0.002 | Zinc | 0.002 | Zinc | mg/l |  |  |  | mg/l
WMP16 | South | 2024-06-24 | 0 | mg/l | 1 | 0 | 0 | 0.041 | Zinc (Total) | 0.041 | Zinc | Total | mg/l |  |  | mg/l
WMP16 | South | 2024-05-30 | 0 | ug/l | 0 | 0 | 0 | 5e-06 | Acenaphthene | <0.01 | Acenaphthene | ug/l |  |  |  | ug/l
WMP16 | South | 2024-05-30 | 0 | ug/l | 0 | 0 | 0 | 5e-06 | Acenaphthylene | <0.01 | Acenaphthylene | ug/l |  |  |  | ug/l
WMP16 | South | 2024-05-30 | 0 | mg/l | 1 | 0 | 0 | 129 | Alkalinity | 129 | Alkalinity | mg/l |  |  |  | mg/l
WMP16 | South | 2024-05-30 | 0 | mg/l | 0 | 0 | 0 | 0.005 | Aluminium | <0.01 | Aluminium | mg/l |  |  |  | mg/l
WMP16 | South | 2024-05-30 | 0 | mg/l | 1 | 0 | 0 | 0.31 | Aluminium total | 0.31 | Aluminium | total | mg/l |  |  | mg/l
WMP16 | South | 2024-05-30 | 0 | mg/l | 0 | 0 | 0 | 0.005 | Ammoniacal Nitrogen | <0.01 | Ammoniacal | Nitrogen | mg/l |  |  | mg/l
WMP16 | South | 2024-05-30 | 0 | ug/l | 0 | 0 | 0 | 5e-06 | Anthracene | <0.01 | Anthracene | ug/l |  |  |  | ug/l
WMP16 | South | 2024-05-30 | 0 | mg/l | 0 | 0 | 0 | 0.0005 | Antimony | <0.001 | Antimony | mg/l |  |  |  | mg/l
WMP16 | South | 2024-05-30 | 0 | mg/l | 0 | 0 | 0 | 0.0005 | Antimony (total) | <0.001 | Antimony | total | mg/l |  |  | mg/l
WMP16 | South | 2024-05-30 | 0 | mg/l | 0 | 0 | 0 | 0.0005 | Arsenic | <0.001 | Arsenic | mg/l |  |  |  | mg/l
WMP16 | South | 2024-05-30 | 0 | mg/l | 0 | 0 | 0 | 0.0005 | Arsenic (total) | <0.001 | Arsenic | total | mg/l |  |  | mg/l
WMP16 | South | 2024-05-30 | 0 | mg/l | 1 | 0 | 0 | 0.02 | Barium(Total) | 0.02 | Barium | Total | mg/l |  |  | mg/l
WMP16 | South | 2024-05-30 | 0 | mg/l | 1 | 0 | 0 | 0.02 | Barium | 0.02 | Barium | mg/l | mg/l |  |  | mg/l
WMP16 | South | 2024-05-30 | 0 | ug/l | 0 | 0 | 0 | 0.0025 | Benzene | <5 | Benzene | ug/l |  |  |  | ug/l
WMP16 | South | 2024-05-30 | 0 | ug/l | 0 | 0 | 0 | 5e-06 | Benzo-a-anthracene | <0.01 | Benzo-a-anthracene | ug/l |  |  |  | ug/l
WMP16 | South | 2024-05-30 | 0 | ug/l | 0 | 0 | 0 | 5e-06 | Benzo-a-pyrene | <0.01 | Benzo-a-pyrene | ug/l |  |  |  | ug/l
WMP16 | South | 2024-05-30 | 0 | ug/l | 0 | 0 | 0 | 5e-06 | Benzo-b-fluoranthene | <0.01 | Benzo-b-fluoranthene | ug/l |  |  |  | ug/l
WMP16 | South | 2024-05-30 | 0 | ug/l | 0 | 0 | 0 | 5e-06 | Benzo-ghi-perylene | <0.01 | Benzo-ghi-perylene | ug/l |  |  |  | ug/l
WMP16 | South | 2024-05-30 | 0 | ug/l | 0 | 0 | 0 | 5e-06 | Benzo-k-fluoranthene | <0.01 | Benzo-k-fluoranthene | ug/l |  |  |  | ug/l
WMP16 | South | 2024-05-30 | 0 | mg/l | 1 | 0 | 0 | 3e-05 | Cadmium | 3e-05 | Cadmium | mg/l |  |  |  | mg/l
WMP16 | South | 2024-05-30 | 0 | mg/l | 0 | 0 | 0 | 1e-05 | Cadmium (Total) | <0.00002 | Cadmium | Total | mg/l |  |  | mg/l
WMP16 | South | 2024-05-30 | 0 | mg/l | 1 | 0 | 0 | 88 | Calcium | 88 | Calcium | mg/l |  |  |  | mg/l
WMP16 | South | 2024-05-30 | 0 | mg/l | 1 | 0 | 0 | 88 | Calcium (total) | 88 | Calcium | total | mg/l |  |  | mg/l
WMP16 | South | 2024-05-30 | 0 | mg/l | 1 | 0 | 0 | 5 | Chloride | 5 | Chloride | mg/l |  |  |  | mg/l
WMP16 | South | 2024-05-30 | 0 | mg/l | 0 | 0 | 0 | 0.0005 | Chromium | <0.001 | Chromium | mg/l |  |  |  | mg/l
WMP16 | South | 2024-05-30 | 0 | mg/l | 0 | 0 | 0 | 0.0005 | Chromium total | <0.001 | Chromium | total | mg/l |  |  | mg/l
WMP16 | South | 2024-05-30 | 0 | ug/l | 0 | 0 | 0 | 5e-06 | Chrysene | <0.01 | Chrysene | ug/l |  |  |  | ug/l
WMP16 | South | 2024-05-30 | 0 | mg/l | 0 | 0 | 0 | 0.0005 | Copper | <0.001 | Copper | mg/l |  |  |  | mg/l
WMP16 | South | 2024-05-30 | 0 | mg/l | 0 | 0 | 0 | 0.0005 | Copper (total) | <0.001 | Copper | total | mg/l |  |  | mg/l
WMP16 | South | 2024-05-30 | 0 | mg/l | 0 | 0 | 0 | 0.025 | Dimethylphenols | <0.05 | Dimethylphenols | mg/l |  |  |  | mg/l
WMP16 | South | 2024-05-30 | 0 |  | 1 | 0 | 0 | 10.8 | Dissolved Oxygen (mg O2/l) | 10.8 | Dissolved | Oxygen | mg | O2/l
WMP16 | South | 2024-05-30 | 0 |  | 1 | 0 | 0 | 493 | Electrical conductivity (us/cm) | 493 | Electrical | conductivity | us/cm
WMP16 | South | 2024-05-30 | 0 | ug/l | 0 | 0 | 0 | 0.0025 | Ethyl Benzene | <5 | Ethyl | Benzene | ug/l |  |  | ug/l
WMP16 | South | 2024-05-30 | 0 | ug/l | 0 | 0 | 0 | 5e-06 | Fluoranthene | <0.01 | Fluoranthene | ug/l |  |  |  | ug/l
WMP16 | South | 2024-05-30 | 0 | ug/l | 0 | 0 | 0 | 5e-06 | Fluorene | <0.01 | Fluorene | ug/l |  |  |  | ug/l
WMP16 | South | 2024-05-30 | 0 | mg/l | 1 | 0 | 0 | 0.1 | Fluoride | 0.1 | Fluoride | mg/l |  |  |  | mg/l
WMP16 | South | 2024-05-30 | 0 | mg/l | 0 | 0 | 0 | 0.05 | GRO (total) C5-C10 | <0.100 | GRO | total | C5-C10 | mg/l |  | mg/l
WMP16 | South | 2024-05-30 | 0 | ug/l | 0 | 0 | 0 | 5e-06 | Indeno-123-cd-pyrene | <0.01 | Indeno-123-cd-pyrene | ug/l |  |  |  | ug/l
WMP16 | South | 2024-05-30 | 0 | mg/l | 0 | 0 | 0 | 0.005 | Iron | <0.01 | Iron | mg/l |  |  |  | mg/l
WMP16 | South | 2024-05-30 | 0 | mg/l | 1 | 0 | 0 | 0.27 | Iron (total) | 0.27 | Iron | total | mg/l |  |  | mg/l
WMP16 | South | 2024-05-30 | 0 | mg/l | 0 | 0 | 0 | 0.0005 | Lead | <0.001 | Lead | mg/l |  |  |  | mg/l
WMP16 | South | 2024-05-30 | 0 | mg/l | 0 | 0 | 0 | 0.0005 | Lead (total) | <0.001 | Lead | total | mg/l |  |  | mg/l
WMP16 | South | 2024-05-30 | 0 | ug/l | 0 | 0 | 0 | 0.005 | M&P Xylene | <10 | M&P | Xylene | ug/l |  |  | ug/l
WMP16 | South | 2024-05-30 | 0 | mg/l | 1 | 0 | 0 | 11 | Magnesium | 11 | Magnesium | mg/l |  |  |  | mg/l
WMP16 | South | 2024-05-30 | 0 | mg/l | 1 | 0 | 0 | 11 | magnesium (total) | 11 | magnesium | total | mg/l |  |  | mg/l
WMP16 | South | 2024-05-30 | 0 | mg/l | 1 | 0 | 0 | 0.037 | Manganese | 0.037 | Manganese | mg/l |  |  |  | mg/l
WMP16 | South | 2024-05-30 | 0 | mg/l | 1 | 0 | 0 | 0.033 | Manganese total | 0.033 | Manganese | total | mg/l |  |  | mg/l
WMP16 | South | 2024-05-30 | 0 | mg/l | 0 | 0 | 0 | 1.5e-05 | Mercury | <0.00003 | Mercury | mg/l |  |  |  | mg/l
WMP16 | South | 2024-05-30 | 0 | mg/l | 1 | 0 | 0 | 8e-05 | Mercury Total | 8e-05 | Mercury | total | mg/l |  |  | mg/l
WMP16 | South | 2024-05-30 | 0 | mg/l | 0 | 0 | 0 | 0.025 | Methyl Phenols | <0.05 | Methyl | Phenols | mg/l |  |  | mg/l
WMP16 | South | 2024-05-30 | 0 | mg/l | 0 | 0 | 0 | 0.0005 | Molybdenum | <0.001 | Molybdenum | mg/l |  |  |  | mg/l
WMP16 | South | 2024-05-30 | 0 | mg/l | 0 | 0 | 0 | 0.0005 | Molybdenum (Total) | <0.001 | Molybdenum | Total | mg/l |  |  | mg/l
WMP16 | South | 2024-05-30 | 0 | ug/l | 0 | 0 | 0 | 5e-06 | Naphthalene | <0.01 | Naphthalene | ug/l |  |  |  | ug/l
WMP16 | South | 2024-05-30 | 0 | mg/l | 0 | 0 | 0 | 0.0005 | Nickel | <0.001 | Nickel | mg/l |  |  |  | mg/l
WMP16 | South | 2024-05-30 | 0 | mg/l | 1 | 0 | 0 | 0.001 | Nickel Total | 0.001 | Nickel | Total | mg/l |  |  | mg/l
WMP16 | South | 2024-05-30 | 0 | mg/l | 1 | 0 | 0 | 2.6 | Nitrate-N | 2.6 | Nitrate-N | mg/l |  |  |  | mg/l
WMP16 | South | 2024-05-30 | 0 | mg/l | 0 | 0 | 0 | 0.005 | Nitrite-N | <0.01 | Nitrite-N | mg/l |  |  |  | mg/l
WMP16 | South | 2024-05-30 | 0 | ug/l | 0 | 0 | 0 | 0.0025 | O-Xylene | <5 | O-Xylene | ug/l |  |  |  | ug/l
WMP16 | South | 2024-05-30 | 0 |  | 1 | 0 | 0 | 7 | pH (liquid) (pH units) | 7 | pH | liquid | pH | units
WMP16 | South | 2024-05-30 | 0 | ug/l | 0 | 0 | 0 | 5e-06 | Phenanthrene | <0.01 | Phenanthrene | ug/l |  |  |  | ug/l
WMP16 | South | 2024-05-30 | 0 | mg/l | 0 | 0 | 0 | 0.025 | Phenols | <0.05 | Phenols | mg/l |  |  |  | mg/l
WMP16 | South | 2024-05-30 | 0 | mg/l | 0 | 0 | 0 | 0.1 | Phenols total | <0.20 | Phenols | total | mg/l |  |  | mg/l
WMP16 | South | 2024-05-30 | 0 | mg/l | 1 | 0 | 0 | 0.08 | Phosphorus as P | 0.08 | Phosphorus | as | P | mg/l |  | mg/l
WMP16 | South | 2024-05-30 | 0 | mg/l | 1 | 0 | 0 | 2 | Potassium | 2 | Potassium | mg/l |  |  |  | mg/l
WMP16 | South | 2024-05-30 | 0 | mg/l | 1 | 0 | 0 | 1 | Potassium (Total) | 1 | Potassium | Total | mg/l |  |  | mg/l
WMP16 | South | 2024-05-30 | 0 | ug/l | 0 | 0 | 0 | 5e-06 | Pyrene | <0.01 | Pyrene | ug/l |  |  |  | ug/l
WMP16 | South | 2024-05-30 | 0 | mg/l | 0 | 0 | 0 | 0.0005 | Selenium | <0.001 | Selenium | mg/l |  |  |  | mg/l
WMP16 | South | 2024-05-30 | 0 | mg/l | 0 | 0 | 0 | 0.0005 | Selenium total | <0.001 | Selenium | total | mg/l |  |  | mg/l
WMP16 | South | 2024-05-30 | 0 | mg/l | 1 | 0 | 0 | 3 | Sodium | 3 | Sodium | mg/l |  |  |  | mg/l
WMP16 | South | 2024-05-30 | 0 | mg/l | 1 | 0 | 0 | 3 | Sodium (total) | 3 | Sodium | total | mg/l |  |  | mg/l
WMP16 | South | 2024-05-30 | 0 | mg/l | 1 | 0 | 0 | 114 | Sulphate | 114 | Sulphate | mg/l |  |  |  | mg/l
WMP16 | South | 2024-05-30 | 0 | ug/l | 0 | 0 | 0 | 0.0025 | Toluene | <5 | Toluene | ug/l |  |  |  | ug/l
WMP16 | South | 2024-05-30 | 0 | mg/l | 1 | 0 | 0 | 0.01 | Total TPH >C8-C40 (Aliphatic) | 0.01 | Total | TPH | >C8-C40 | Aliphatic | mg/l | mg/l
WMP16 | South | 2024-05-30 | 0 | mg/l | 1 | 0 | 0 | 0.01 | Total TPH >C8-C40 (Aromatic) | 0.01 | Total | TPH | >C8-C40 | Aromatic | mg/l | mg/l
WMP16 | South | 2024-05-30 | 0 | mg/l | 0 | 0 | 0 | 0.005 | TPH (C10-C40) | <0.01 | TPH | C10-C40 | mg/l |  |  | mg/l
WMP16 | South | 2024-05-30 | 0 | mg/l | 0 | 0 | 0 | 0.005 | TPH Ali Band >C10-C12 | <0.01 | TPH | Ali | Band | >C10-C12 | mg/l | mg/l
WMP16 | South | 2024-05-30 | 0 | mg/l | 0 | 0 | 0 | 0.005 | TPH Ali Band >C12-C16 | <0.01 | TPH | Ali | Band | >C12-C16 | mg/l | mg/l
WMP16 | South | 2024-05-30 | 0 | mg/l | 0 | 0 | 0 | 0.005 | TPH Ali Band >C16-C21 | <0.01 | TPH | Ali | Band | >C16-C21 | mg/l | mg/l
WMP16 | South | 2024-05-30 | 0 | mg/l | 0 | 0 | 0 | 0.005 | TPH Ali Band >C21-C35 | <0.01 | TPH | Ali | Band | >C21-C35 | mg/l | mg/l
WMP16 | South | 2024-05-30 | 0 | mg/l | 0 | 0 | 0 | 0.05 | TPH Ali Band >C5-C6 | <0.100 | TPH | Ali | Band | >C5-C6 | mg/l | mg/l
WMP16 | South | 2024-05-30 | 0 | mg/l | 0 | 0 | 0 | 0.05 | TPH Ali Band >C6-C7 | <0.100 | TPH | Ali | Band | >C6-C7 | mg/l | mg/l
WMP16 | South | 2024-05-30 | 0 | mg/l | 0 | 0 | 0 | 0.05 | TPH Ali Band >C7-C8 | <0.100 | TPH | Ali | Band | >C7-C8 | mg/l | mg/l
WMP16 | South | 2024-05-30 | 0 | mg/l | 0 | 0 | 0 | 0.05 | TPH Ali Band >C8-C10 | <0.100 | TPH | Ali | Band | >C8-C10 | mg/l | mg/l
WMP16 | South | 2024-05-30 | 0 | mg/l | 0 | 0 | 0 | 0.005 | TPH Aro Band >C10-C12 | <0.01 | TPH | Aro | Band | >C10-C12 | mg/l | mg/l
WMP16 | South | 2024-05-30 | 0 | mg/l | 0 | 0 | 0 | 0.005 | TPH Aro Band >C12-C16 | <0.01 | TPH | Aro | Band | >C12-C16 | mg/l | mg/l
WMP16 | South | 2024-05-30 | 0 | mg/l | 0 | 0 | 0 | 0.005 | TPH Aro Band >C16-C21 | <0.01 | TPH | Aro | Band | >C16-C21 | mg/l | mg/l
WMP16 | South | 2024-05-30 | 0 | mg/l | 0 | 0 | 0 | 0.005 | TPH Aro Band >C21-C35 | <0.01 | TPH | Aro | Band | >C21-C35 | mg/l | mg/l
WMP16 | South | 2024-05-30 | 0 | mg/l | 0 | 0 | 0 | 0.0025 | TPH Aro Band >C5-C7 | <0.005 | TPH | Aro | Band | >C5-C7 | mg/l | mg/l
WMP16 | South | 2024-05-30 | 0 | mg/l | 0 | 0 | 0 | 0.0025 | TPH Aro Band >C7-C8 | <0.005 | TPH | Aro | Band | >C7-C8 | mg/l | mg/l
WMP16 | South | 2024-05-30 | 0 | mg/l | 0 | 0 | 0 | 0.01 | TPH Aro Band >C8-C10 | <0.020 | TPH | Aro | Band | >C8-C10 | mg/l | mg/l
WMP16 | South | 2024-05-30 | 0 | mg/l | 0 | 0 | 0 | 0.025 | Trimethylphenols | <0.05 | Trimethylphenols | mg/l |  |  |  | mg/l
WMP16 | South | 2024-05-30 | 0 | mg/l | 1 | 0 | 0 | 0.006 | Zinc | 0.006 | Zinc | mg/l |  |  |  | mg/l
WMP16 | South | 2024-05-30 | 0 | mg/l | 1 | 0 | 0 | 0.009 | Zinc (Total) | 0.009 | Zinc | Total | mg/l |  |  | mg/l
WMP16 | South | 2024-04-23 | 0 | ug/l | 0 | 0 | 0 | 5e-06 | Acenaphthene | <0.01 | Acenaphthene | ug/l |  |  |  | ug/l
WMP16 | South | 2024-04-23 | 0 | ug/l | 0 | 0 | 0 | 5e-06 | Acenaphthylene | <0.01 | Acenaphthylene | ug/l |  |  |  | ug/l
WMP16 | South | 2024-04-23 | 0 | mg/l | 1 | 0 | 0 | 111 | Alkalinity | 111 | Alkalinity | mg/l |  |  |  | mg/l
WMP16 | South | 2024-04-23 | 0 | mg/l | 0 | 0 | 0 | 0.005 | Aluminium | <0.01 | Aluminium | mg/l |  |  |  | mg/l
WMP16 | South | 2024-04-23 | 0 | mg/l | 1 | 0 | 0 | 0.28 | Aluminium total | 0.28 | Aluminium | total | mg/l |  |  | mg/l
WMP16 | South | 2024-04-23 | 0 | mg/l | 1 | 0 | 0 | 0.02 | Ammoniacal Nitrogen | 0.02 | Ammoniacal | Nitrogen | mg/l |  |  | mg/l
WMP16 | South | 2024-04-23 | 0 | ug/l | 0 | 0 | 0 | 5e-06 | Anthracene | <0.01 | Anthracene | ug/l |  |  |  | ug/l
WMP16 | South | 2024-04-23 | 0 | mg/l | 0 | 0 | 0 | 0.0005 | Antimony | <0.001 | Antimony | mg/l |  |  |  | mg/l
WMP16 | South | 2024-04-23 | 0 | mg/l | 0 | 0 | 0 | 0.0005 | Antimony (total) | <0.001 | Antimony | total | mg/l |  |  | mg/l
WMP16 | South | 2024-04-23 | 0 | mg/l | 0 | 0 | 0 | 0.0005 | Arsenic | <0.001 | Arsenic | mg/l |  |  |  | mg/l
WMP16 | South | 2024-04-23 | 0 | mg/l | 0 | 0 | 0 | 0.0005 | Arsenic (total) | <0.001 | Arsenic | total | mg/l |  |  | mg/l
WMP16 | South | 2024-04-23 | 0 | mg/l | 1 | 0 | 0 | 0.01 | Barium(Total) | 0.01 | Barium | Total | mg/l |  |  | mg/l
WMP16 | South | 2024-04-23 | 0 | mg/l | 1 | 0 | 0 | 0.01 | Barium | 0.01 | Barium | mg/l | mg/l |  |  | mg/l
WMP16 | South | 2024-04-23 | 0 | ug/l | 0 | 0 | 0 | 0.0005 | Benzene | <1 | Benzene | ug/l |  |  |  | ug/l
WMP16 | South | 2024-04-23 | 0 | ug/l | 0 | 0 | 0 | 5e-06 | Benzo-a-anthracene | <0.01 | Benzo-a-anthracene | ug/l |  |  |  | ug/l
WMP16 | South | 2024-04-23 | 0 | ug/l | 0 | 0 | 0 | 5e-06 | Benzo-a-pyrene | <0.01 | Benzo-a-pyrene | ug/l |  |  |  | ug/l
WMP16 | South | 2024-04-23 | 0 | ug/l | 0 | 0 | 0 | 5e-06 | Benzo-b-fluoranthene | <0.01 | Benzo-b-fluoranthene | ug/l |  |  |  | ug/l
WMP16 | South | 2024-04-23 | 0 | ug/l | 0 | 0 | 0 | 5e-06 | Benzo-ghi-perylene | <0.01 | Benzo-ghi-perylene | ug/l |  |  |  | ug/l
WMP16 | South | 2024-04-23 | 0 | ug/l | 0 | 0 | 0 | 5e-06 | Benzo-k-fluoranthene | <0.01 | Benzo-k-fluoranthene | ug/l |  |  |  | ug/l
WMP16 | South | 2024-04-23 | 0 | mg/l | 0 | 0 | 0 | 1e-05 | Cadmium | <0.00002 | Cadmium | mg/l |  |  |  | mg/l
WMP16 | South | 2024-04-23 | 0 | mg/l | 1 | 0 | 0 | 5e-05 | Cadmium (Total) | 5e-05 | Cadmium | Total | mg/l |  |  | mg/l
WMP16 | South | 2024-04-23 | 0 | mg/l | 1 | 0 | 0 | 61 | Calcium | 61 | Calcium | mg/l |  |  |  | mg/l
WMP16 | South | 2024-04-23 | 0 | mg/l | 1 | 0 | 0 | 63 | Calcium (total) | 63 | Calcium | total | mg/l |  |  | mg/l
WMP16 | South | 2024-04-23 | 0 | mg/l | 1 | 0 | 0 | 4 | Chloride | 4 | Chloride | mg/l |  |  |  | mg/l
WMP16 | South | 2024-04-23 | 0 | mg/l | 0 | 0 | 0 | 0.0005 | Chromium | <0.001 | Chromium | mg/l |  |  |  | mg/l
WMP16 | South | 2024-04-23 | 0 | mg/l | 0 | 0 | 0 | 0.0005 | Chromium total | <0.001 | Chromium | total | mg/l |  |  | mg/l
WMP16 | South | 2024-04-23 | 0 | ug/l | 0 | 0 | 0 | 5e-06 | Chrysene | <0.01 | Chrysene | ug/l |  |  |  | ug/l
WMP16 | South | 2024-04-23 | 0 | mg/l | 0 | 0 | 0 | 0.0005 | Copper | <0.001 | Copper | mg/l |  |  |  | mg/l
WMP16 | South | 2024-04-23 | 0 | mg/l | 1 | 0 | 0 | 0.001 | Copper (total) | 0.001 | Copper | total | mg/l |  |  | mg/l
WMP16 | South | 2024-04-23 | 0 | mg/l | 0 | 0 | 0 | 0.025 | Dimethylphenols | <0.05 | Dimethylphenols | mg/l |  |  |  | mg/l
WMP16 | South | 2024-04-23 | 0 |  | 1 | 0 | 0 | 10.5 | Dissolved Oxygen (mg O2/l) | 10.5 | Dissolved | Oxygen | mg | O2/l
WMP16 | South | 2024-04-23 | 0 |  | 1 | 0 | 0 | 367 | Electrical conductivity (us/cm) | 367 | Electrical | conductivity | us/cm
WMP16 | South | 2024-04-23 | 0 | ug/l | 0 | 0 | 0 | 0.00025 | Ethyl Benzene | <0.5 | Ethyl | Benzene | ug/l |  |  | ug/l
WMP16 | South | 2024-04-23 | 0 | ug/l | 0 | 0 | 0 | 5e-06 | Fluoranthene | <0.01 | Fluoranthene | ug/l |  |  |  | ug/l
WMP16 | South | 2024-04-23 | 0 | ug/l | 0 | 0 | 0 | 5e-06 | Fluorene | <0.01 | Fluorene | ug/l |  |  |  | ug/l
WMP16 | South | 2024-04-23 | 0 | mg/l | 1 | 0 | 0 | 0.1 | Fluoride | 0.1 | Fluoride | mg/l |  |  |  | mg/l
WMP16 | South | 2024-04-23 | 0 | mg/l | 0 | 0 | 0 | 0.05 | GRO (total) C5-C10 | <0.100 | GRO | total | C5-C10 | mg/l |  | mg/l
WMP16 | South | 2024-04-23 | 0 | ug/l | 0 | 0 | 0 | 5e-06 | Indeno-123-cd-pyrene | <0.01 | Indeno-123-cd-pyrene | ug/l |  |  |  | ug/l
WMP16 | South | 2024-04-23 | 0 | mg/l | 0 | 0 | 0 | 0.005 | Iron | <0.01 | Iron | mg/l |  |  |  | mg/l
WMP16 | South | 2024-04-23 | 0 | mg/l | 1 | 0 | 0 | 0.22 | Iron (total) | 0.22 | Iron | total | mg/l |  |  | mg/l
WMP16 | South | 2024-04-23 | 0 | mg/l | 0 | 0 | 0 | 0.0005 | Lead | <0.001 | Lead | mg/l |  |  |  | mg/l
WMP16 | South | 2024-04-23 | 0 | mg/l | 0 | 0 | 0 | 0.0005 | Lead (total) | <0.001 | Lead | total | mg/l |  |  | mg/l
WMP16 | South | 2024-04-23 | 0 | ug/l | 0 | 0 | 0 | 0.0005 | M&P Xylene | <1 | M&P | Xylene | ug/l |  |  | ug/l
WMP16 | South | 2024-04-23 | 0 | mg/l | 1 | 0 | 0 | 7 | Magnesium | 7 | Magnesium | mg/l |  |  |  | mg/l
WMP16 | South | 2024-04-23 | 0 | mg/l | 1 | 0 | 0 | 7 | magnesium (total) | 7 | magnesium | total | mg/l |  |  | mg/l
WMP16 | South | 2024-04-23 | 0 | mg/l | 0 | 0 | 0 | 0.001 | Manganese | <0.002 | Manganese | mg/l |  |  |  | mg/l
WMP16 | South | 2024-04-23 | 0 | mg/l | 1 | 0 | 0 | 0.008 | Manganese total | 0.008 | Manganese | total | mg/l |  |  | mg/l
WMP16 | South | 2024-04-23 | 0 | mg/l | 0 | 0 | 0 | 1.5e-05 | Mercury | <0.00003 | Mercury | mg/l |  |  |  | mg/l
WMP16 | South | 2024-04-23 | 0 | mg/l | 0 | 0 | 0 | 1.5e-05 | Mercury Total | <0.00003 | Mercury | total | mg/l |  |  | mg/l
WMP16 | South | 2024-04-23 | 0 | mg/l | 0 | 0 | 0 | 0.025 | Methyl Phenols | <0.05 | Methyl | Phenols | mg/l |  |  | mg/l
WMP16 | South | 2024-04-23 | 0 | mg/l | 0 | 0 | 0 | 0.0005 | Molybdenum | <0.001 | Molybdenum | mg/l |  |  |  | mg/l
WMP16 | South | 2024-04-23 | 0 | mg/l | 0 | 0 | 0 | 0.0005 | Molybdenum (Total) | <0.001 | Molybdenum | Total | mg/l |  |  | mg/l
WMP16 | South | 2024-04-23 | 0 | ug/l | 0 | 0 | 0 | 5e-06 | Naphthalene | <0.01 | Naphthalene | ug/l |  |  |  | ug/l
WMP16 | South | 2024-04-23 | 0 | mg/l | 0 | 0 | 0 | 0.0005 | Nickel | <0.001 | Nickel | mg/l |  |  |  | mg/l
WMP16 | South | 2024-04-23 | 0 | mg/l | 1 | 0 | 0 | 0.003 | Nickel Total | 0.003 | Nickel | Total | mg/l |  |  | mg/l
WMP16 | South | 2024-04-23 | 0 | mg/l | 1 | 0 | 0 | 2.4 | Nitrate-N | 2.4 | Nitrate-N | mg/l |  |  |  | mg/l
WMP16 | South | 2024-04-23 | 0 | mg/l | 0 | 0 | 0 | 0.005 | Nitrite-N | <0.01 | Nitrite-N | mg/l |  |  |  | mg/l
WMP16 | South | 2024-04-23 | 0 | mg/l | 1 | 0 | 0 | 0.13 | Orthophosphate | 0.13 | Orthophosphate | mg/l |  |  |  | mg/l
WMP16 | South | 2024-04-23 | 0 | ug/l | 0 | 0 | 0 | 0.0005 | O-Xylene | <1 | O-Xylene | ug/l |  |  |  | ug/l
WMP16 | South | 2024-04-23 | 0 |  | 1 | 0 | 0 | 7 | pH (liquid) (pH units) | 7 | pH | liquid | pH | units
WMP16 | South | 2024-04-23 | 0 | ug/l | 0 | 0 | 0 | 5e-06 | Phenanthrene | <0.01 | Phenanthrene | ug/l |  |  |  | ug/l
WMP16 | South | 2024-04-23 | 0 | mg/l | 0 | 0 | 0 | 0.025 | Phenols | <0.05 | Phenols | mg/l |  |  |  | mg/l
WMP16 | South | 2024-04-23 | 0 | mg/l | 0 | 0 | 0 | 0.1 | Phenols total | <0.20 | Phenols | total | mg/l |  |  | mg/l
WMP16 | South | 2024-04-23 | 0 | mg/l | 0 | 0 | 0 | 0.5 | Potassium | <1 | Potassium | mg/l |  |  |  | mg/l
WMP16 | South | 2024-04-23 | 0 | mg/l | 1 | 0 | 0 | 1 | Potassium (Total) | 1 | Potassium | Total | mg/l |  |  | mg/l
WMP16 | South | 2024-04-23 | 0 | ug/l | 0 | 0 | 0 | 5e-06 | Pyrene | <0.01 | Pyrene | ug/l |  |  |  | ug/l
WMP16 | South | 2024-04-23 | 0 | mg/l | 0 | 0 | 0 | 0.0005 | Selenium | <0.001 | Selenium | mg/l |  |  |  | mg/l
WMP16 | South | 2024-04-23 | 0 | mg/l | 0 | 0 | 0 | 0.0005 | Selenium total | <0.001 | Selenium | total | mg/l |  |  | mg/l
WMP16 | South | 2024-04-23 | 0 | mg/l | 1 | 0 | 0 | 2 | Sodium | 2 | Sodium | mg/l |  |  |  | mg/l
WMP16 | South | 2024-04-23 | 0 | mg/l | 1 | 0 | 0 | 3 | Sodium (total) | 3 | Sodium | total | mg/l |  |  | mg/l
WMP16 | South | 2024-04-23 | 0 | mg/l | 1 | 0 | 0 | 52 | Sulphate | 52 | Sulphate | mg/l |  |  |  | mg/l
WMP16 | South | 2024-04-23 | 0 | ug/l | 0 | 0 | 0 | 0.0005 | Toluene | <1 | Toluene | ug/l |  |  |  | ug/l
WMP16 | South | 2024-04-23 | 0 | mg/l | 0 | 0 | 0 | 0.005 | Total TPH >C8-C40 (Aliphatic) | <0.01 | Total | TPH | >C8-C40 | Aliphatic | mg/l | mg/l
WMP16 | South | 2024-04-23 | 0 | mg/l | 1 | 0 | 0 | 0.01 | Total TPH >C8-C40 (Aromatic) | 0.01 | Total | TPH | >C8-C40 | Aromatic | mg/l | mg/l
WMP16 | South | 2024-04-23 | 0 | mg/l | 0 | 0 | 0 | 0.005 | TPH (C10-C40) | <0.01 | TPH | C10-C40 | mg/l |  |  | mg/l
WMP16 | South | 2024-04-23 | 0 | mg/l | 0 | 0 | 0 | 0.005 | TPH Ali Band >C10-C12 | <0.01 | TPH | Ali | Band | >C10-C12 | mg/l | mg/l
WMP16 | South | 2024-04-23 | 0 | mg/l | 0 | 0 | 0 | 0.005 | TPH Ali Band >C12-C16 | <0.01 | TPH | Ali | Band | >C12-C16 | mg/l | mg/l
WMP16 | South | 2024-04-23 | 0 | mg/l | 0 | 0 | 0 | 0.005 | TPH Ali Band >C16-C21 | <0.01 | TPH | Ali | Band | >C16-C21 | mg/l | mg/l
WMP16 | South | 2024-04-23 | 0 | mg/l | 0 | 0 | 0 | 0.005 | TPH Ali Band >C21-C35 | <0.01 | TPH | Ali | Band | >C21-C35 | mg/l | mg/l
WMP16 | South | 2024-04-23 | 0 | mg/l | 0 | 0 | 0 | 0.05 | TPH Ali Band >C5-C6 | <0.100 | TPH | Ali | Band | >C5-C6 | mg/l | mg/l
WMP16 | South | 2024-04-23 | 0 | mg/l | 0 | 0 | 0 | 0.05 | TPH Ali Band >C6-C7 | <0.100 | TPH | Ali | Band | >C6-C7 | mg/l | mg/l
WMP16 | South | 2024-04-23 | 0 | mg/l | 0 | 0 | 0 | 0.05 | TPH Ali Band >C7-C8 | <0.100 | TPH | Ali | Band | >C7-C8 | mg/l | mg/l
WMP16 | South | 2024-04-23 | 0 | mg/l | 0 | 0 | 0 | 0.05 | TPH Ali Band >C8-C10 | <0.100 | TPH | Ali | Band | >C8-C10 | mg/l | mg/l
WMP16 | South | 2024-04-23 | 0 | mg/l | 0 | 0 | 0 | 0.005 | TPH Aro Band >C10-C12 | <0.01 | TPH | Aro | Band | >C10-C12 | mg/l | mg/l
WMP16 | South | 2024-04-23 | 0 | mg/l | 0 | 0 | 0 | 0.005 | TPH Aro Band >C12-C16 | <0.01 | TPH | Aro | Band | >C12-C16 | mg/l | mg/l
WMP16 | South | 2024-04-23 | 0 | mg/l | 0 | 0 | 0 | 0.005 | TPH Aro Band >C16-C21 | <0.01 | TPH | Aro | Band | >C16-C21 | mg/l | mg/l
WMP16 | South | 2024-04-23 | 0 | mg/l | 0 | 0 | 0 | 0.005 | TPH Aro Band >C21-C35 | <0.01 | TPH | Aro | Band | >C21-C35 | mg/l | mg/l
WMP16 | South | 2024-04-23 | 0 | mg/l | 0 | 0 | 0 | 0.0025 | TPH Aro Band >C5-C7 | <0.005 | TPH | Aro | Band | >C5-C7 | mg/l | mg/l
WMP16 | South | 2024-04-23 | 0 | mg/l | 0 | 0 | 0 | 0.0025 | TPH Aro Band >C7-C8 | <0.005 | TPH | Aro | Band | >C7-C8 | mg/l | mg/l
WMP16 | South | 2024-04-23 | 0 | mg/l | 0 | 0 | 0 | 0.01 | TPH Aro Band >C8-C10 | <0.020 | TPH | Aro | Band | >C8-C10 | mg/l | mg/l
WMP16 | South | 2024-04-23 | 0 | mg/l | 0 | 0 | 0 | 0.025 | Trimethylphenols | <0.05 | Trimethylphenols | mg/l |  |  |  | mg/l
WMP16 | South | 2024-04-23 | 0 | mg/l | 1 | 0 | 0 | 0.003 | Zinc | 0.003 | Zinc | mg/l |  |  |  | mg/l
WMP16 | South | 2024-04-23 | 0 | mg/l | 1 | 0 | 0 | 0.009 | Zinc (Total) | 0.009 | Zinc | Total | mg/l |  |  | mg/l
WMP16 | South | 2024-03-18 | 0 | ug/l | 0 | 0 | 0 | 5e-06 | Acenaphthene | <0.01 | Acenaphthene | ug/l |  |  |  | ug/l
WMP16 | South | 2024-03-18 | 0 | ug/l | 0 | 0 | 0 | 5e-06 | Acenaphthylene | <0.01 | Acenaphthylene | ug/l |  |  |  | ug/l
WMP16 | South | 2024-03-18 | 0 | mg/l | 1 | 0 | 0 | 103 | Alkalinity | 103 | Alkalinity | mg/l |  |  |  | mg/l
WMP16 | South | 2024-03-18 | 0 | mg/l | 1 | 0 | 0 | 0.01 | Aluminium | 0.01 | Aluminium | mg/l |  |  |  | mg/l
WMP16 | South | 2024-03-18 | 0 | mg/l | 1 | 0 | 0 | 1 | Aluminium total | 1 | Aluminium | total | mg/l |  |  | mg/l
WMP16 | South | 2024-03-18 | 0 | mg/l | 1 | 0 | 0 | 0.02 | Ammoniacal Nitrogen | 0.02 | Ammoniacal | Nitrogen | mg/l |  |  | mg/l
WMP16 | South | 2024-03-18 | 0 | ug/l | 0 | 0 | 0 | 5e-06 | Anthracene | <0.01 | Anthracene | ug/l |  |  |  | ug/l
WMP16 | South | 2024-03-18 | 0 | mg/l | 0 | 0 | 0 | 0.0005 | Antimony | <0.001 | Antimony | mg/l |  |  |  | mg/l
WMP16 | South | 2024-03-18 | 0 | mg/l | 0 | 0 | 0 | 0.0005 | Antimony (total) | <0.001 | Antimony | total | mg/l |  |  | mg/l
WMP16 | South | 2024-03-18 | 0 | mg/l | 0 | 0 | 0 | 0.0005 | Arsenic | <0.001 | Arsenic | mg/l |  |  |  | mg/l
WMP16 | South | 2024-03-18 | 0 | mg/l | 0 | 0 | 0 | 0.0005 | Arsenic (total) | <0.001 | Arsenic | total | mg/l |  |  | mg/l
WMP16 | South | 2024-03-18 | 0 | mg/l | 1 | 0 | 0 | 0.03 | Barium(Total) | 0.03 | Barium | Total | mg/l |  |  | mg/l
WMP16 | South | 2024-03-18 | 0 | mg/l | 1 | 0 | 0 | 0.01 | Barium | 0.01 | Barium | mg/l | mg/l |  |  | mg/l
WMP16 | South | 2024-03-18 | 0 | ug/l | 0 | 0 | 0 | 0.0005 | Benzene | <1 | Benzene | ug/l |  |  |  | ug/l
WMP16 | South | 2024-03-18 | 0 | ug/l | 0 | 0 | 0 | 5e-06 | Benzo-a-anthracene | <0.01 | Benzo-a-anthracene | ug/l |  |  |  | ug/l
WMP16 | South | 2024-03-18 | 0 | ug/l | 0 | 0 | 0 | 5e-06 | Benzo-a-pyrene | <0.01 | Benzo-a-pyrene | ug/l |  |  |  | ug/l
WMP16 | South | 2024-03-18 | 0 | ug/l | 0 | 0 | 0 | 5e-06 | Benzo-b-fluoranthene | <0.01 | Benzo-b-fluoranthene | ug/l |  |  |  | ug/l
WMP16 | South | 2024-03-18 | 0 | ug/l | 0 | 0 | 0 | 5e-06 | Benzo-ghi-perylene | <0.01 | Benzo-ghi-perylene | ug/l |  |  |  | ug/l
WMP16 | South | 2024-03-18 | 0 | ug/l | 0 | 0 | 0 | 5e-06 | Benzo-k-fluoranthene | <0.01 | Benzo-k-fluoranthene | ug/l |  |  |  | ug/l
WMP16 | South | 2024-03-18 | 0 | mg/l | 0 | 0 | 0 | 1e-05 | Cadmium | <0.00002 | Cadmium | mg/l |  |  |  | mg/l
WMP16 | South | 2024-03-18 | 0 | mg/l | 1 | 0 | 0 | 0.00011 | Cadmium (Total) | 0.00011 | Cadmium | Total | mg/l |  |  | mg/l
WMP16 | South | 2024-03-18 | 0 | mg/l | 1 | 0 | 0 | 58 | Calcium | 58 | Calcium | mg/l |  |  |  | mg/l
WMP16 | South | 2024-03-18 | 0 | mg/l | 1 | 0 | 0 | 59 | Calcium (total) | 59 | Calcium | total | mg/l |  |  | mg/l
WMP16 | South | 2024-03-18 | 0 | mg/l | 1 | 0 | 0 | 9 | Chloride | 9 | Chloride | mg/l |  |  |  | mg/l
WMP16 | South | 2024-03-18 | 0 | mg/l | 0 | 0 | 0 | 0.0005 | Chromium | <0.001 | Chromium | mg/l |  |  |  | mg/l
WMP16 | South | 2024-03-18 | 0 | mg/l | 0 | 0 | 0 | 0.0005 | Chromium total | <0.001 | Chromium | total | mg/l |  |  | mg/l
WMP16 | South | 2024-03-18 | 0 | ug/l | 0 | 0 | 0 | 5e-06 | Chrysene | <0.01 | Chrysene | ug/l |  |  |  | ug/l
WMP16 | South | 2024-03-18 | 0 | mg/l | 0 | 0 | 0 | 0.0005 | Copper | <0.001 | Copper | mg/l |  |  |  | mg/l
WMP16 | South | 2024-03-18 | 0 | mg/l | 1 | 0 | 0 | 0.004 | Copper (total) | 0.004 | Copper | total | mg/l |  |  | mg/l
WMP16 | South | 2024-03-18 | 0 | mg/l | 0 | 0 | 0 | 0.025 | Dimethylphenols | <0.05 | Dimethylphenols | mg/l |  |  |  | mg/l
WMP16 | South | 2024-03-18 | 0 |  | 1 | 0 | 0 | 10.9 | Dissolved Oxygen (mg O2/l) | 10.9 | Dissolved | Oxygen | mg | O2/l
WMP16 | South | 2024-03-18 | 0 |  | 1 | 0 | 0 | 320 | Electrical conductivity (us/cm) | 320 | Electrical | conductivity | us/cm
WMP16 | South | 2024-03-18 | 0 | ug/l | 0 | 0 | 0 | 0.00025 | Ethyl Benzene | <0.5 | Ethyl | Benzene | ug/l |  |  | ug/l
WMP16 | South | 2024-03-18 | 0 | ug/l | 0 | 0 | 0 | 5e-06 | Fluoranthene | <0.01 | Fluoranthene | ug/l |  |  |  | ug/l
WMP16 | South | 2024-03-18 | 0 | ug/l | 0 | 0 | 0 | 5e-06 | Fluorene | <0.01 | Fluorene | ug/l |  |  |  | ug/l
WMP16 | South | 2024-03-18 | 0 | mg/l | 1 | 0 | 0 | 0.1 | Fluoride | 0.1 | Fluoride | mg/l |  |  |  | mg/l
WMP16 | South | 2024-03-18 | 0 | mg/l | 0 | 0 | 0 | 0.05 | GRO (total) C5-C10 | <0.100 | GRO | total | C5-C10 | mg/l |  | mg/l
WMP16 | South | 2024-03-18 | 0 | ug/l | 0 | 0 | 0 | 5e-06 | Indeno-123-cd-pyrene | <0.01 | Indeno-123-cd-pyrene | ug/l |  |  |  | ug/l
WMP16 | South | 2024-03-18 | 0 | mg/l | 0 | 0 | 0 | 0.005 | Iron | <0.01 | Iron | mg/l |  |  |  | mg/l
WMP16 | South | 2024-03-18 | 0 | mg/l | 1 | 0 | 0 | 0.81 | Iron (total) | 0.81 | Iron | total | mg/l |  |  | mg/l
WMP16 | South | 2024-03-18 | 0 | mg/l | 0 | 0 | 0 | 0.0005 | Lead | <0.001 | Lead | mg/l |  |  |  | mg/l
WMP16 | South | 2024-03-18 | 0 | mg/l | 1 | 0 | 0 | 0.002 | Lead (total) | 0.002 | Lead | total | mg/l |  |  | mg/l
WMP16 | South | 2024-03-18 | 0 | ug/l | 0 | 0 | 0 | 0.0005 | M&P Xylene | <1 | M&P | Xylene | ug/l |  |  | ug/l
WMP16 | South | 2024-03-18 | 0 | mg/l | 1 | 0 | 0 | 6 | Magnesium | 6 | Magnesium | mg/l |  |  |  | mg/l
WMP16 | South | 2024-03-18 | 0 | mg/l | 1 | 0 | 0 | 6 | magnesium (total) | 6 | magnesium | total | mg/l |  |  | mg/l
WMP16 | South | 2024-03-18 | 0 | mg/l | 0 | 0 | 0 | 0.001 | Manganese | <0.002 | Manganese | mg/l |  |  |  | mg/l
WMP16 | South | 2024-03-18 | 0 | mg/l | 1 | 0 | 0 | 0.04 | Manganese total | 0.04 | Manganese | total | mg/l |  |  | mg/l
WMP16 | South | 2024-03-18 | 0 | mg/l | 0 | 0 | 0 | 1.5e-05 | Mercury | <0.00003 | Mercury | mg/l |  |  |  | mg/l
WMP16 | South | 2024-03-18 | 0 | mg/l | 0 | 0 | 0 | 1.5e-05 | Mercury Total | <0.00003 | Mercury | total | mg/l |  |  | mg/l
WMP16 | South | 2024-03-18 | 0 | mg/l | 0 | 0 | 0 | 0.025 | Methyl Phenols | <0.05 | Methyl | Phenols | mg/l |  |  | mg/l
WMP16 | South | 2024-03-18 | 0 | mg/l | 0 | 0 | 0 | 0.0005 | Molybdenum | <0.001 | Molybdenum | mg/l |  |  |  | mg/l
WMP16 | South | 2024-03-18 | 0 | mg/l | 0 | 0 | 0 | 0.0005 | Molybdenum (Total) | <0.001 | Molybdenum | Total | mg/l |  |  | mg/l
WMP16 | South | 2024-03-18 | 0 | ug/l | 0 | 0 | 0 | 5e-06 | Naphthalene | <0.01 | Naphthalene | ug/l |  |  |  | ug/l
WMP16 | South | 2024-03-18 | 0 | mg/l | 0 | 0 | 0 | 0.0005 | Nickel | <0.001 | Nickel | mg/l |  |  |  | mg/l
WMP16 | South | 2024-03-18 | 0 | mg/l | 1 | 0 | 0 | 0.003 | Nickel Total | 0.003 | Nickel | Total | mg/l |  |  | mg/l
WMP16 | South | 2024-03-18 | 0 | mg/l | 1 | 0 | 0 | 2.7 | Nitrate-N | 2.7 | Nitrate-N | mg/l |  |  |  | mg/l
WMP16 | South | 2024-03-18 | 0 | mg/l | 0 | 0 | 0 | 0.005 | Nitrite-N | <0.01 | Nitrite-N | mg/l |  |  |  | mg/l
WMP16 | South | 2024-03-18 | 0 | mg/l | 1 | 0 | 0 | 0.1 | Orthophosphate | 0.1 | Orthophosphate | mg/l |  |  |  | mg/l
WMP16 | South | 2024-03-18 | 0 | ug/l | 0 | 0 | 0 | 0.0005 | O-Xylene | <1 | O-Xylene | ug/l |  |  |  | ug/l
WMP16 | South | 2024-03-18 | 0 |  | 1 | 0 | 0 | 6.8 | pH (liquid) (pH units) | 6.8 | pH | liquid | pH | units
WMP16 | South | 2024-03-18 | 0 | ug/l | 0 | 0 | 0 | 5e-06 | Phenanthrene | <0.01 | Phenanthrene | ug/l |  |  |  | ug/l
WMP16 | South | 2024-03-18 | 0 | mg/l | 0 | 0 | 0 | 0.025 | Phenols | <0.05 | Phenols | mg/l |  |  |  | mg/l
WMP16 | South | 2024-03-18 | 0 | mg/l | 0 | 0 | 0 | 0.1 | Phenols total | <0.20 | Phenols | total | mg/l |  |  | mg/l
WMP16 | South | 2024-03-18 | 0 | mg/l | 1 | 0 | 0 | 1 | Potassium | 1 | Potassium | mg/l |  |  |  | mg/l
WMP16 | South | 2024-03-18 | 0 | mg/l | 1 | 0 | 0 | 1 | Potassium (Total) | 1 | Potassium | Total | mg/l |  |  | mg/l
WMP16 | South | 2024-03-18 | 0 | ug/l | 0 | 0 | 0 | 5e-06 | Pyrene | <0.01 | Pyrene | ug/l |  |  |  | ug/l
WMP16 | South | 2024-03-18 | 0 | mg/l | 0 | 0 | 0 | 0.0005 | Selenium | <0.001 | Selenium | mg/l |  |  |  | mg/l
WMP16 | South | 2024-03-18 | 0 | mg/l | 0 | 0 | 0 | 0.0005 | Selenium total | <0.001 | Selenium | total | mg/l |  |  | mg/l
WMP16 | South | 2024-03-18 | 0 | mg/l | 1 | 0 | 0 | 3 | Sodium | 3 | Sodium | mg/l |  |  |  | mg/l
WMP16 | South | 2024-03-18 | 0 | mg/l | 1 | 0 | 0 | 3 | Sodium (total) | 3 | Sodium | total | mg/l |  |  | mg/l
WMP16 | South | 2024-03-18 | 0 | mg/l | 1 | 0 | 0 | 41 | Sulphate | 41 | Sulphate | mg/l |  |  |  | mg/l
WMP16 | South | 2024-03-18 | 0 | ug/l | 0 | 0 | 0 | 0.0005 | Toluene | <1 | Toluene | ug/l |  |  |  | ug/l
WMP16 | South | 2024-03-18 | 0 | mg/l | 1 | 0 | 0 | 0.04 | Total TPH >C8-C40 (Aliphatic) | 0.04 | Total | TPH | >C8-C40 | Aliphatic | mg/l | mg/l
WMP16 | South | 2024-03-18 | 0 | mg/l | 1 | 0 | 0 | 0.02 | Total TPH >C8-C40 (Aromatic) | 0.02 | Total | TPH | >C8-C40 | Aromatic | mg/l | mg/l
WMP16 | South | 2024-03-18 | 0 | mg/l | 0 | 0 | 0 | 0.005 | TPH (C10-C40) | <0.01 | TPH | C10-C40 | mg/l |  |  | mg/l
WMP16 | South | 2024-03-18 | 0 | mg/l | 0 | 0 | 0 | 0.005 | TPH Ali Band >C10-C12 | <0.01 | TPH | Ali | Band | >C10-C12 | mg/l | mg/l
WMP16 | South | 2024-03-18 | 0 | mg/l | 0 | 0 | 0 | 0.005 | TPH Ali Band >C12-C16 | <0.01 | TPH | Ali | Band | >C12-C16 | mg/l | mg/l
WMP16 | South | 2024-03-18 | 0 | mg/l | 0 | 0 | 0 | 0.005 | TPH Ali Band >C16-C21 | <0.01 | TPH | Ali | Band | >C16-C21 | mg/l | mg/l
WMP16 | South | 2024-03-18 | 0 | mg/l | 1 | 0 | 0 | 0.02 | TPH Ali Band >C21-C35 | 0.02 | TPH | Ali | Band | >C21-C35 | mg/l | mg/l
WMP16 | South | 2024-03-18 | 0 | mg/l | 0 | 0 | 0 | 0.05 | TPH Ali Band >C5-C6 | <0.100 | TPH | Ali | Band | >C5-C6 | mg/l | mg/l
WMP16 | South | 2024-03-18 | 0 | mg/l | 0 | 0 | 0 | 0.05 | TPH Ali Band >C6-C7 | <0.100 | TPH | Ali | Band | >C6-C7 | mg/l | mg/l
WMP16 | South | 2024-03-18 | 0 | mg/l | 0 | 0 | 0 | 0.05 | TPH Ali Band >C7-C8 | <0.100 | TPH | Ali | Band | >C7-C8 | mg/l | mg/l
WMP16 | South | 2024-03-18 | 0 | mg/l | 0 | 0 | 0 | 0.05 | TPH Ali Band >C8-C10 | <0.100 | TPH | Ali | Band | >C8-C10 | mg/l | mg/l
WMP16 | South | 2024-03-18 | 0 | mg/l | 0 | 0 | 0 | 0.005 | TPH Aro Band >C10-C12 | <0.01 | TPH | Aro | Band | >C10-C12 | mg/l | mg/l
WMP16 | South | 2024-03-18 | 0 | mg/l | 0 | 0 | 0 | 0.005 | TPH Aro Band >C12-C16 | <0.01 | TPH | Aro | Band | >C12-C16 | mg/l | mg/l
WMP16 | South | 2024-03-18 | 0 | mg/l | 0 | 0 | 0 | 0.005 | TPH Aro Band >C16-C21 | <0.01 | TPH | Aro | Band | >C16-C21 | mg/l | mg/l
WMP16 | South | 2024-03-18 | 0 | mg/l | 0 | 0 | 0 | 0.005 | TPH Aro Band >C21-C35 | <0.01 | TPH | Aro | Band | >C21-C35 | mg/l | mg/l
WMP16 | South | 2024-03-18 | 0 | mg/l | 0 | 0 | 0 | 0.0025 | TPH Aro Band >C5-C7 | <0.005 | TPH | Aro | Band | >C5-C7 | mg/l | mg/l
WMP16 | South | 2024-03-18 | 0 | mg/l | 0 | 0 | 0 | 0.0025 | TPH Aro Band >C7-C8 | <0.005 | TPH | Aro | Band | >C7-C8 | mg/l | mg/l
WMP16 | South | 2024-03-18 | 0 | mg/l | 0 | 0 | 0 | 0.01 | TPH Aro Band >C8-C10 | <0.020 | TPH | Aro | Band | >C8-C10 | mg/l | mg/l
WMP16 | South | 2024-03-18 | 0 | mg/l | 0 | 0 | 0 | 0.025 | Trimethylphenols | <0.05 | Trimethylphenols | mg/l |  |  |  | mg/l
WMP16 | South | 2024-03-18 | 0 | mg/l | 1 | 0 | 0 | 0.004 | Zinc | 0.004 | Zinc | mg/l |  |  |  | mg/l
WMP16 | South | 2024-03-18 | 0 | mg/l | 1 | 0 | 0 | 0.012 | Zinc (Total) | 0.012 | Zinc | Total | mg/l |  |  | mg/l
WMP16 | South | 2024-02-08 | 0 | ug/l | 0 | 0 | 0 | 5e-06 | Acenaphthene | <0.01 | Acenaphthene | ug/l |  |  |  | ug/l
WMP16 | South | 2024-02-08 | 0 | ug/l | 0 | 0 | 0 | 5e-06 | Acenaphthylene | <0.01 | Acenaphthylene | ug/l |  |  |  | ug/l
WMP16 | South | 2024-02-08 | 0 | mg/l | 1 | 0 | 0 | 96.2 | Alkalinity | 96.2 | Alkalinity | mg/l |  |  |  | mg/l
WMP16 | South | 2024-02-08 | 0 | mg/l | 1 | 0 | 0 | 0.01 | Aluminium | 0.01 | Aluminium | mg/l |  |  |  | mg/l
WMP16 | South | 2024-02-08 | 0 | mg/l | 1 | 0 | 0 | 1.27 | Aluminium total | 1.27 | Aluminium | total | mg/l |  |  | mg/l
WMP16 | South | 2024-02-08 | 0 | mg/l | 1 | 0 | 0 | 0.04 | Ammoniacal Nitrogen | 0.04 | Ammoniacal | Nitrogen | mg/l |  |  | mg/l
WMP16 | South | 2024-02-08 | 0 | ug/l | 0 | 0 | 0 | 5e-06 | Anthracene | <0.01 | Anthracene | ug/l |  |  |  | ug/l
WMP16 | South | 2024-02-08 | 0 | mg/l | 0 | 0 | 0 | 0.0005 | Antimony | <0.001 | Antimony | mg/l |  |  |  | mg/l
WMP16 | South | 2024-02-08 | 0 | mg/l | 0 | 0 | 0 | 0.0005 | Antimony (total) | <0.001 | Antimony | total | mg/l |  |  | mg/l
WMP16 | South | 2024-02-08 | 0 | mg/l | 0 | 0 | 0 | 0.0005 | Arsenic | <0.001 | Arsenic | mg/l |  |  |  | mg/l
WMP16 | South | 2024-02-08 | 0 | mg/l | 0 | 0 | 0 | 0.0005 | Arsenic (total) | <0.001 | Arsenic | total | mg/l |  |  | mg/l
WMP16 | South | 2024-02-08 | 0 | mg/l | 1 | 0 | 0 | 0.04 | Barium(Total) | 0.04 | Barium | Total | mg/l |  |  | mg/l
WMP16 | South | 2024-02-08 | 0 | mg/l | 1 | 0 | 0 | 0.01 | Barium | 0.01 | Barium | mg/l | mg/l |  |  | mg/l
WMP16 | South | 2024-02-08 | 0 | ug/l | 0 | 0 | 0 | 0.0005 | Benzene | <1 | Benzene | ug/l |  |  |  | ug/l
WMP16 | South | 2024-02-08 | 0 | ug/l | 0 | 0 | 0 | 5e-06 | Benzo-a-anthracene | <0.01 | Benzo-a-anthracene | ug/l |  |  |  | ug/l
WMP16 | South | 2024-02-08 | 0 | ug/l | 0 | 0 | 0 | 5e-06 | Benzo-a-pyrene | <0.01 | Benzo-a-pyrene | ug/l |  |  |  | ug/l
WMP16 | South | 2024-02-08 | 0 | ug/l | 0 | 0 | 0 | 5e-06 | Benzo-b-fluoranthene | <0.01 | Benzo-b-fluoranthene | ug/l |  |  |  | ug/l
WMP16 | South | 2024-02-08 | 0 | ug/l | 0 | 0 | 0 | 5e-06 | Benzo-ghi-perylene | <0.01 | Benzo-ghi-perylene | ug/l |  |  |  | ug/l
WMP16 | South | 2024-02-08 | 0 | ug/l | 0 | 0 | 0 | 5e-06 | Benzo-k-fluoranthene | <0.01 | Benzo-k-fluoranthene | ug/l |  |  |  | ug/l
WMP16 | South | 2024-02-08 | 0 | mg/l | 0 | 0 | 0 | 1e-05 | Cadmium | <0.00002 | Cadmium | mg/l |  |  |  | mg/l
WMP16 | South | 2024-02-08 | 0 | mg/l | 0 | 0 | 0 | 1e-05 | Cadmium (Total) | <0.00002 | Cadmium | Total | mg/l |  |  | mg/l
WMP16 | South | 2024-02-08 | 0 | mg/l | 1 | 0 | 0 | 57 | Calcium | 57 | Calcium | mg/l |  |  |  | mg/l
WMP16 | South | 2024-02-08 | 0 | mg/l | 1 | 0 | 0 | 60 | Calcium (total) | 60 | Calcium | total | mg/l |  |  | mg/l
WMP16 | South | 2024-02-08 | 0 | mg/l | 1 | 0 | 0 | 4 | Chloride | 4 | Chloride | mg/l |  |  |  | mg/l
WMP16 | South | 2024-02-08 | 0 | mg/l | 0 | 0 | 0 | 0.0005 | Chromium | <0.001 | Chromium | mg/l |  |  |  | mg/l
WMP16 | South | 2024-02-08 | 0 | mg/l | 0 | 0 | 0 | 0.0005 | Chromium total | <0.001 | Chromium | total | mg/l |  |  | mg/l
WMP16 | South | 2024-02-08 | 0 | ug/l | 0 | 0 | 0 | 5e-06 | Chrysene | <0.01 | Chrysene | ug/l |  |  |  | ug/l
WMP16 | South | 2024-02-08 | 0 | mg/l | 0 | 0 | 0 | 0.0005 | Copper | <0.001 | Copper | mg/l |  |  |  | mg/l
WMP16 | South | 2024-02-08 | 0 | mg/l | 0 | 0 | 0 | 0.0005 | Copper (total) | <0.001 | Copper | total | mg/l |  |  | mg/l
WMP16 | South | 2024-02-08 | 0 | mg/l | 0 | 0 | 0 | 0.025 | Dimethylphenols | <0.05 | Dimethylphenols | mg/l |  |  |  | mg/l
WMP16 | South | 2024-02-08 | 0 |  | 1 | 0 | 0 | 10.7 | Dissolved Oxygen (mg O2/l) | 10.7 | Dissolved | Oxygen | mg | O2/l
WMP16 | South | 2024-02-08 | 0 |  | 1 | 0 | 0 | 327 | Electrical conductivity (us/cm) | 327 | Electrical | conductivity | us/cm
WMP16 | South | 2024-02-08 | 0 | ug/l | 0 | 0 | 0 | 0.00025 | Ethyl Benzene | <0.5 | Ethyl | Benzene | ug/l |  |  | ug/l
WMP16 | South | 2024-02-08 | 0 | ug/l | 0 | 0 | 0 | 5e-06 | Fluoranthene | <0.01 | Fluoranthene | ug/l |  |  |  | ug/l
WMP16 | South | 2024-02-08 | 0 | ug/l | 0 | 0 | 0 | 5e-06 | Fluorene | <0.01 | Fluorene | ug/l |  |  |  | ug/l
WMP16 | South | 2024-02-08 | 0 | mg/l | 0 | 0 | 0 | 0 | Fluoride |  | Fluoride | mg/l |  |  |  | mg/l
WMP16 | South | 2024-02-08 | 0 | mg/l | 0 | 0 | 0 | 0.05 | GRO (total) C5-C10 | <0.100 | GRO | total | C5-C10 | mg/l |  | mg/l
WMP16 | South | 2024-02-08 | 0 | ug/l | 0 | 0 | 0 | 5e-06 | Indeno-123-cd-pyrene | <0.01 | Indeno-123-cd-pyrene | ug/l |  |  |  | ug/l
WMP16 | South | 2024-02-08 | 0 | mg/l | 0 | 0 | 0 | 0.005 | Iron | <0.01 | Iron | mg/l |  |  |  | mg/l
WMP16 | South | 2024-02-08 | 0 | mg/l | 1 | 0 | 0 | 0.97 | Iron (total) | 0.97 | Iron | total | mg/l |  |  | mg/l
WMP16 | South | 2024-02-08 | 0 | mg/l | 0 | 0 | 0 | 0.0005 | Lead | <0.001 | Lead | mg/l |  |  |  | mg/l
WMP16 | South | 2024-02-08 | 0 | mg/l | 0 | 0 | 0 | 0.0005 | Lead (total) | <0.001 | Lead | total | mg/l |  |  | mg/l
WMP16 | South | 2024-02-08 | 0 | ug/l | 0 | 0 | 0 | 0.0005 | M&P Xylene | <1 | M&P | Xylene | ug/l |  |  | ug/l
WMP16 | South | 2024-02-08 | 0 | mg/l | 1 | 0 | 0 | 5 | Magnesium | 5 | Magnesium | mg/l |  |  |  | mg/l
WMP16 | South | 2024-02-08 | 0 | mg/l | 1 | 0 | 0 | 5 | magnesium (total) | 5 | magnesium | total | mg/l |  |  | mg/l
WMP16 | South | 2024-02-08 | 0 | mg/l | 0 | 0 | 0 | 0.001 | Manganese | <0.002 | Manganese | mg/l |  |  |  | mg/l
WMP16 | South | 2024-02-08 | 0 | mg/l | 0 | 0 | 0 | 0.001 | Manganese total | <0.002 | Manganese | total | mg/l |  |  | mg/l
WMP16 | South | 2024-02-08 | 0 | mg/l | 1 | 0 | 0 | 8e-05 | Mercury | 8e-05 | Mercury | mg/l |  |  |  | mg/l
WMP16 | South | 2024-02-08 | 0 | mg/l | 0 | 0 | 0 | 1.5e-05 | Mercury Total | <0.00003 | Mercury | total | mg/l |  |  | mg/l
WMP16 | South | 2024-02-08 | 0 | mg/l | 0 | 0 | 0 | 0.025 | Methyl Phenols | <0.05 | Methyl | Phenols | mg/l |  |  | mg/l
WMP16 | South | 2024-02-08 | 0 | mg/l | 0 | 0 | 0 | 0.0005 | Molybdenum | <0.001 | Molybdenum | mg/l |  |  |  | mg/l
WMP16 | South | 2024-02-08 | 0 | mg/l | 0 | 0 | 0 | 0.0005 | Molybdenum (Total) | <0.001 | Molybdenum | Total | mg/l |  |  | mg/l
WMP16 | South | 2024-02-08 | 0 | ug/l | 0 | 0 | 0 | 5e-06 | Naphthalene | <0.01 | Naphthalene | ug/l |  |  |  | ug/l
WMP16 | South | 2024-02-08 | 0 | mg/l | 0 | 0 | 0 | 0.0005 | Nickel | <0.001 | Nickel | mg/l |  |  |  | mg/l
WMP16 | South | 2024-02-08 | 0 | mg/l | 0 | 0 | 0 | 0.0005 | Nickel Total | <0.001 | Nickel | Total | mg/l |  |  | mg/l
WMP16 | South | 2024-02-08 | 0 | mg/l | 1 | 0 | 0 | 3.7 | Nitrate-N | 3.7 | Nitrate-N | mg/l |  |  |  | mg/l
WMP16 | South | 2024-02-08 | 0 | mg/l | 0 | 0 | 0 | 0.005 | Nitrite-N | <0.01 | Nitrite-N | mg/l |  |  |  | mg/l
WMP16 | South | 2024-02-08 | 0 | mg/l | 1 | 0 | 0 | 0.1 | Orthophosphate | 0.1 | Orthophosphate | mg/l |  |  |  | mg/l
WMP16 | South | 2024-02-08 | 0 | ug/l | 0 | 0 | 0 | 0.0005 | O-Xylene | <1 | O-Xylene | ug/l |  |  |  | ug/l
WMP16 | South | 2024-02-08 | 0 |  | 1 | 0 | 0 | 6.8 | pH (liquid) (pH units) | 6.8 | pH | liquid | pH | units
WMP16 | South | 2024-02-08 | 0 | ug/l | 0 | 0 | 0 | 5e-06 | Phenanthrene | <0.01 | Phenanthrene | ug/l |  |  |  | ug/l
WMP16 | South | 2024-02-08 | 0 | mg/l | 0 | 0 | 0 | 0.025 | Phenols | <0.05 | Phenols | mg/l |  |  |  | mg/l
WMP16 | South | 2024-02-08 | 0 | mg/l | 0 | 0 | 0 | 0.1 | Phenols total | <0.20 | Phenols | total | mg/l |  |  | mg/l
WMP16 | South | 2024-02-08 | 0 | mg/l | 0 | 0 | 0 | 0.5 | Potassium | <1 | Potassium | mg/l |  |  |  | mg/l
WMP16 | South | 2024-02-08 | 0 | mg/l | 1 | 0 | 0 | 1 | Potassium (Total) | 1 | Potassium | Total | mg/l |  |  | mg/l
WMP16 | South | 2024-02-08 | 0 | ug/l | 0 | 0 | 0 | 5e-06 | Pyrene | <0.01 | Pyrene | ug/l |  |  |  | ug/l
WMP16 | South | 2024-02-08 | 0 | mg/l | 0 | 0 | 0 | 0.0005 | Selenium | <0.001 | Selenium | mg/l |  |  |  | mg/l
WMP16 | South | 2024-02-08 | 0 | mg/l | 1 | 0 | 0 | 0.002 | Selenium total | 0.002 | Selenium | total | mg/l |  |  | mg/l
WMP16 | South | 2024-02-08 | 0 | mg/l | 1 | 0 | 0 | 2 | Sodium | 2 | Sodium | mg/l |  |  |  | mg/l
WMP16 | South | 2024-02-08 | 0 | mg/l | 1 | 0 | 0 | 2 | Sodium (total) | 2 | Sodium | total | mg/l |  |  | mg/l
WMP16 | South | 2024-02-08 | 0 | mg/l | 1 | 0 | 0 | 46 | Sulphate | 46 | Sulphate | mg/l |  |  |  | mg/l
WMP16 | South | 2024-02-08 | 0 | ug/l | 0 | 0 | 0 | 0.0005 | Toluene | <1 | Toluene | ug/l |  |  |  | ug/l
WMP16 | South | 2024-02-08 | 0 | mg/l | 1 | 0 | 0 | 0.03 | Total TPH >C8-C40 (Aliphatic) | 0.03 | Total | TPH | >C8-C40 | Aliphatic | mg/l | mg/l
WMP16 | South | 2024-02-08 | 0 | mg/l | 1 | 0 | 0 | 0.02 | Total TPH >C8-C40 (Aromatic) | 0.02 | Total | TPH | >C8-C40 | Aromatic | mg/l | mg/l
WMP16 | South | 2024-02-08 | 0 | mg/l | 0 | 0 | 0 | 0.005 | TPH (C10-C40) | <0.01 | TPH | C10-C40 | mg/l |  |  | mg/l
WMP16 | South | 2024-02-08 | 0 | mg/l | 0 | 0 | 0 | 0.005 | TPH Ali Band >C10-C12 | <0.01 | TPH | Ali | Band | >C10-C12 | mg/l | mg/l
WMP16 | South | 2024-02-08 | 0 | mg/l | 0 | 0 | 0 | 0.005 | TPH Ali Band >C12-C16 | <0.01 | TPH | Ali | Band | >C12-C16 | mg/l | mg/l
WMP16 | South | 2024-02-08 | 0 | mg/l | 0 | 0 | 0 | 0.005 | TPH Ali Band >C16-C21 | <0.01 | TPH | Ali | Band | >C16-C21 | mg/l | mg/l
WMP16 | South | 2024-02-08 | 0 | mg/l | 1 | 0 | 0 | 0.01 | TPH Ali Band >C21-C35 | 0.01 | TPH | Ali | Band | >C21-C35 | mg/l | mg/l
WMP16 | South | 2024-02-08 | 0 | mg/l | 0 | 0 | 0 | 0.05 | TPH Ali Band >C5-C6 | <0.100 | TPH | Ali | Band | >C5-C6 | mg/l | mg/l
WMP16 | South | 2024-02-08 | 0 | mg/l | 0 | 0 | 0 | 0.05 | TPH Ali Band >C6-C7 | <0.100 | TPH | Ali | Band | >C6-C7 | mg/l | mg/l
WMP16 | South | 2024-02-08 | 0 | mg/l | 0 | 0 | 0 | 0.05 | TPH Ali Band >C7-C8 | <0.100 | TPH | Ali | Band | >C7-C8 | mg/l | mg/l
WMP16 | South | 2024-02-08 | 0 | mg/l | 0 | 0 | 0 | 0.05 | TPH Ali Band >C8-C10 | <0.100 | TPH | Ali | Band | >C8-C10 | mg/l | mg/l
WMP16 | South | 2024-02-08 | 0 | mg/l | 0 | 0 | 0 | 0.005 | TPH Aro Band >C10-C12 | <0.01 | TPH | Aro | Band | >C10-C12 | mg/l | mg/l
WMP16 | South | 2024-02-08 | 0 | mg/l | 0 | 0 | 0 | 0.005 | TPH Aro Band >C12-C16 | <0.01 | TPH | Aro | Band | >C12-C16 | mg/l | mg/l
WMP16 | South | 2024-02-08 | 0 | mg/l | 0 | 0 | 0 | 0.005 | TPH Aro Band >C16-C21 | <0.01 | TPH | Aro | Band | >C16-C21 | mg/l | mg/l
WMP16 | South | 2024-02-08 | 0 | mg/l | 1 | 0 | 0 | 0.02 | TPH Aro Band >C21-C35 | 0.02 | TPH | Aro | Band | >C21-C35 | mg/l | mg/l
WMP16 | South | 2024-02-08 | 0 | mg/l | 0 | 0 | 0 | 0.0025 | TPH Aro Band >C5-C7 | <0.005 | TPH | Aro | Band | >C5-C7 | mg/l | mg/l
WMP16 | South | 2024-02-08 | 0 | mg/l | 0 | 0 | 0 | 0.0025 | TPH Aro Band >C7-C8 | <0.005 | TPH | Aro | Band | >C7-C8 | mg/l | mg/l
WMP16 | South | 2024-02-08 | 0 | mg/l | 0 | 0 | 0 | 0.01 | TPH Aro Band >C8-C10 | <0.020 | TPH | Aro | Band | >C8-C10 | mg/l | mg/l
WMP16 | South | 2024-02-08 | 0 | mg/l | 0 | 0 | 0 | 0.025 | Trimethylphenols | <0.05 | Trimethylphenols | mg/l |  |  |  | mg/l
WMP16 | South | 2024-02-08 | 0 | mg/l | 1 | 0 | 0 | 0.004 | Zinc | 0.004 | Zinc | mg/l |  |  |  | mg/l
WMP16 | South | 2024-02-08 | 0 | mg/l | 0 | 0 | 0 | 0.001 | Zinc (Total) | <0.002 | Zinc | Total | mg/l |  |  | mg/l
WMP16 | South | 2024-01-15 | 0 | ug/l | 0 | 0 | 0 | 5e-06 | Acenaphthene | <0.01 | Acenaphthene | ug/l |  |  |  | ug/l
WMP16 | South | 2024-01-15 | 0 | ug/l | 0 | 0 | 0 | 5e-06 | Acenaphthylene | <0.01 | Acenaphthylene | ug/l |  |  |  | ug/l
WMP16 | South | 2024-01-15 | 0 | mg/l | 1 | 0 | 0 | 94.9 | Alkalinity | 94.9 | Alkalinity | mg/l |  |  |  | mg/l
WMP16 | South | 2024-01-15 | 0 | mg/l | 0 | 0 | 0 | 0.005 | Aluminium | <0.01 | Aluminium | mg/l |  |  |  | mg/l
WMP16 | South | 2024-01-15 | 0 | mg/l | 1 | 0 | 0 | 1.84 | Aluminium total | 1.84 | Aluminium | total | mg/l |  |  | mg/l
WMP16 | South | 2024-01-15 | 0 | mg/l | 1 | 0 | 0 | 0.01 | Ammoniacal Nitrogen | 0.01 | Ammoniacal | Nitrogen | mg/l |  |  | mg/l
WMP16 | South | 2024-01-15 | 0 | ug/l | 0 | 0 | 0 | 5e-06 | Anthracene | <0.01 | Anthracene | ug/l |  |  |  | ug/l
WMP16 | South | 2024-01-15 | 0 | mg/l | 0 | 0 | 0 | 0.0005 | Antimony | <0.001 | Antimony | mg/l |  |  |  | mg/l
WMP16 | South | 2024-01-15 | 0 | mg/l | 0 | 0 | 0 | 0.0005 | Antimony (total) | <0.001 | Antimony | total | mg/l |  |  | mg/l
WMP16 | South | 2024-01-15 | 0 | mg/l | 0 | 0 | 0 | 0.0005 | Arsenic | <0.001 | Arsenic | mg/l |  |  |  | mg/l
WMP16 | South | 2024-01-15 | 0 | mg/l | 0 | 0 | 0 | 0.0005 | Arsenic (total) | <0.001 | Arsenic | total | mg/l |  |  | mg/l
WMP16 | South | 2024-01-15 | 0 | mg/l | 1 | 0 | 0 | 0.02 | Barium(Total) | 0.02 | Barium | Total | mg/l |  |  | mg/l
WMP16 | South | 2024-01-15 | 0 | mg/l | 1 | 0 | 0 | 0.01 | Barium | 0.01 | Barium | mg/l | mg/l |  |  | mg/l
WMP16 | South | 2024-01-15 | 0 | ug/l | 0 | 0 | 0 | 0.0005 | Benzene | <1 | Benzene | ug/l |  |  |  | ug/l
WMP16 | South | 2024-01-15 | 0 | ug/l | 0 | 0 | 0 | 5e-06 | Benzo-a-anthracene | <0.01 | Benzo-a-anthracene | ug/l |  |  |  | ug/l
WMP16 | South | 2024-01-15 | 0 | ug/l | 0 | 0 | 0 | 5e-06 | Benzo-a-pyrene | <0.01 | Benzo-a-pyrene | ug/l |  |  |  | ug/l
WMP16 | South | 2024-01-15 | 0 | ug/l | 0 | 0 | 0 | 5e-06 | Benzo-b-fluoranthene | <0.01 | Benzo-b-fluoranthene | ug/l |  |  |  | ug/l
WMP16 | South | 2024-01-15 | 0 | ug/l | 0 | 0 | 0 | 5e-06 | Benzo-ghi-perylene | <0.01 | Benzo-ghi-perylene | ug/l |  |  |  | ug/l
WMP16 | South | 2024-01-15 | 0 | ug/l | 0 | 0 | 0 | 5e-06 | Benzo-k-fluoranthene | <0.01 | Benzo-k-fluoranthene | ug/l |  |  |  | ug/l
WMP16 | South | 2024-01-15 | 0 | mg/l | 0 | 0 | 0 | 1e-05 | Cadmium | <0.00002 | Cadmium | mg/l |  |  |  | mg/l
WMP16 | South | 2024-01-15 | 0 | mg/l | 1 | 0 | 0 | 3e-05 | Cadmium (Total) | 3e-05 | Cadmium | Total | mg/l |  |  | mg/l
WMP16 | South | 2024-01-15 | 0 | mg/l | 1 | 0 | 0 | 55 | Calcium | 55 | Calcium | mg/l |  |  |  | mg/l
WMP16 | South | 2024-01-15 | 0 | mg/l | 1 | 0 | 0 | 55 | Calcium (total) | 55 | Calcium | total | mg/l |  |  | mg/l
WMP16 | South | 2024-01-15 | 0 | mg/l | 1 | 0 | 0 | 5 | Chloride | 5 | Chloride | mg/l |  |  |  | mg/l
WMP16 | South | 2024-01-15 | 0 | mg/l | 0 | 0 | 0 | 0.0005 | Chromium | <0.001 | Chromium | mg/l |  |  |  | mg/l
WMP16 | South | 2024-01-15 | 0 | mg/l | 0 | 0 | 0 | 0.0005 | Chromium total | <0.001 | Chromium | total | mg/l |  |  | mg/l
WMP16 | South | 2024-01-15 | 0 | ug/l | 0 | 0 | 0 | 5e-06 | Chrysene | <0.01 | Chrysene | ug/l |  |  |  | ug/l
WMP16 | South | 2024-01-15 | 0 | mg/l | 0 | 0 | 0 | 0.0005 | Copper | <0.001 | Copper | mg/l |  |  |  | mg/l
WMP16 | South | 2024-01-15 | 0 | mg/l | 1 | 0 | 0 | 0.001 | Copper (total) | 0.001 | Copper | total | mg/l |  |  | mg/l
WMP16 | South | 2024-01-15 | 0 | mg/l | 0 | 0 | 0 | 0.025 | Dimethylphenols | <0.05 | Dimethylphenols | mg/l |  |  |  | mg/l
WMP16 | South | 2024-01-15 | 0 |  | 1 | 0 | 0 | 10.5 | Dissolved Oxygen (mg O2/l) | 10.5 | Dissolved | Oxygen | mg | O2/l
WMP16 | South | 2024-01-15 | 0 |  | 1 | 0 | 0 | 327 | Electrical conductivity (us/cm) | 327 | Electrical | conductivity | us/cm
WMP16 | South | 2024-01-15 | 0 | ug/l | 0 | 0 | 0 | 0.00025 | Ethyl Benzene | <0.5 | Ethyl | Benzene | ug/l |  |  | ug/l
WMP16 | South | 2024-01-15 | 0 | ug/l | 0 | 0 | 0 | 5e-06 | Fluoranthene | <0.01 | Fluoranthene | ug/l |  |  |  | ug/l
WMP16 | South | 2024-01-15 | 0 | ug/l | 0 | 0 | 0 | 5e-06 | Fluorene | <0.01 | Fluorene | ug/l |  |  |  | ug/l
WMP16 | South | 2024-01-15 | 0 | mg/l | 0 | 0 | 0 | 0 | Fluoride |  | Fluoride | mg/l |  |  |  | mg/l
WMP16 | South | 2024-01-15 | 0 | mg/l | 0 | 0 | 0 | 0.05 | GRO (total) C5-C10 | <0.100 | GRO | total | C5-C10 | mg/l |  | mg/l
WMP16 | South | 2024-01-15 | 0 | ug/l | 0 | 0 | 0 | 5e-06 | Indeno-123-cd-pyrene | <0.01 | Indeno-123-cd-pyrene | ug/l |  |  |  | ug/l
WMP16 | South | 2024-01-15 | 0 | mg/l | 0 | 0 | 0 | 0.005 | Iron | <0.01 | Iron | mg/l |  |  |  | mg/l
WMP16 | South | 2024-01-15 | 0 | mg/l | 1 | 0 | 0 | 1.49 | Iron (total) | 1.49 | Iron | total | mg/l |  |  | mg/l
WMP16 | South | 2024-01-15 | 0 | mg/l | 0 | 0 | 0 | 0.0005 | Lead | <0.001 | Lead | mg/l |  |  |  | mg/l
WMP16 | South | 2024-01-15 | 0 | mg/l | 0 | 0 | 0 | 0.0005 | Lead (total) | <0.001 | Lead | total | mg/l |  |  | mg/l
WMP16 | South | 2024-01-15 | 0 | ug/l | 0 | 0 | 0 | 0.0005 | M&P Xylene | <1 | M&P | Xylene | ug/l |  |  | ug/l
WMP16 | South | 2024-01-15 | 0 | mg/l | 1 | 0 | 0 | 5 | Magnesium | 5 | Magnesium | mg/l |  |  |  | mg/l
WMP16 | South | 2024-01-15 | 0 | mg/l | 1 | 0 | 0 | 5 | magnesium (total) | 5 | magnesium | total | mg/l |  |  | mg/l
WMP16 | South | 2024-01-15 | 0 | mg/l | 0 | 0 | 0 | 0.001 | Manganese | <0.002 | Manganese | mg/l |  |  |  | mg/l
WMP16 | South | 2024-01-15 | 0 | mg/l | 1 | 0 | 0 | 0.021 | Manganese total | 0.021 | Manganese | total | mg/l |  |  | mg/l
WMP16 | South | 2024-01-15 | 0 | mg/l | 0 | 0 | 0 | 1.5e-05 | Mercury | <0.00003 | Mercury | mg/l |  |  |  | mg/l
WMP16 | South | 2024-01-15 | 0 | mg/l | 0 | 0 | 0 | 1.5e-05 | Mercury Total | <0.00003 | Mercury | total | mg/l |  |  | mg/l
WMP16 | South | 2024-01-15 | 0 | mg/l | 0 | 0 | 0 | 0.025 | Methyl Phenols | <0.05 | Methyl | Phenols | mg/l |  |  | mg/l
WMP16 | South | 2024-01-15 | 0 | mg/l | 0 | 0 | 0 | 0.0005 | Molybdenum | <0.001 | Molybdenum | mg/l |  |  |  | mg/l
WMP16 | South | 2024-01-15 | 0 | mg/l | 0 | 0 | 0 | 0.0005 | Molybdenum (Total) | <0.001 | Molybdenum | Total | mg/l |  |  | mg/l
WMP16 | South | 2024-01-15 | 0 | ug/l | 0 | 0 | 0 | 5e-06 | Naphthalene | <0.01 | Naphthalene | ug/l |  |  |  | ug/l
WMP16 | South | 2024-01-15 | 0 | mg/l | 0 | 0 | 0 | 0.0005 | Nickel | <0.001 | Nickel | mg/l |  |  |  | mg/l
WMP16 | South | 2024-01-15 | 0 | mg/l | 1 | 0 | 0 | 0.001 | Nickel Total | 0.001 | Nickel | Total | mg/l |  |  | mg/l
WMP16 | South | 2024-01-15 | 0 | mg/l | 1 | 0 | 0 | 3.3 | Nitrate-N | 3.3 | Nitrate-N | mg/l |  |  |  | mg/l
WMP16 | South | 2024-01-15 | 0 | mg/l | 0 | 0 | 0 | 0.005 | Nitrite-N | <0.01 | Nitrite-N | mg/l |  |  |  | mg/l
WMP16 | South | 2024-01-15 | 0 | mg/l | 1 | 0 | 0 | 0.14 | Orthophosphate | 0.14 | Orthophosphate | mg/l |  |  |  | mg/l
WMP16 | South | 2024-01-15 | 0 | ug/l | 0 | 0 | 0 | 0.0005 | O-Xylene | <1 | O-Xylene | ug/l |  |  |  | ug/l
WMP16 | South | 2024-01-15 | 0 |  | 1 | 0 | 0 | 6.8 | pH (liquid) (pH units) | 6.8 | pH | liquid | pH | units
WMP16 | South | 2024-01-15 | 0 | ug/l | 0 | 0 | 0 | 5e-06 | Phenanthrene | <0.01 | Phenanthrene | ug/l |  |  |  | ug/l
WMP16 | South | 2024-01-15 | 0 | mg/l | 0 | 0 | 0 | 0.025 | Phenols | <0.05 | Phenols | mg/l |  |  |  | mg/l
WMP16 | South | 2024-01-15 | 0 | mg/l | 0 | 0 | 0 | 0.1 | Phenols total | <0.20 | Phenols | total | mg/l |  |  | mg/l
WMP16 | South | 2024-01-15 | 0 | mg/l | 1 | 0 | 0 | 1 | Potassium | 1 | Potassium | mg/l |  |  |  | mg/l
WMP16 | South | 2024-01-15 | 0 | mg/l | 1 | 0 | 0 | 1 | Potassium (Total) | 1 | Potassium | Total | mg/l |  |  | mg/l
WMP16 | South | 2024-01-15 | 0 | ug/l | 0 | 0 | 0 | 5e-06 | Pyrene | <0.01 | Pyrene | ug/l |  |  |  | ug/l
WMP16 | South | 2024-01-15 | 0 | mg/l | 1 | 0 | 0 | 0.001 | Selenium | 0.001 | Selenium | mg/l |  |  |  | mg/l
WMP16 | South | 2024-01-15 | 0 | mg/l | 0 | 0 | 0 | 0.0005 | Selenium total | <0.001 | Selenium | total | mg/l |  |  | mg/l
WMP16 | South | 2024-01-15 | 0 | mg/l | 1 | 0 | 0 | 4 | Sodium | 4 | Sodium | mg/l |  |  |  | mg/l
WMP16 | South | 2024-01-15 | 0 | mg/l | 1 | 0 | 0 | 3 | Sodium (total) | 3 | Sodium | total | mg/l |  |  | mg/l
WMP16 | South | 2024-01-15 | 0 | mg/l | 1 | 0 | 0 | 42 | Sulphate | 42 | Sulphate | mg/l |  |  |  | mg/l
WMP16 | South | 2024-01-15 | 0 | ug/l | 0 | 0 | 0 | 0.0005 | Toluene | <1 | Toluene | ug/l |  |  |  | ug/l
WMP16 | South | 2024-01-15 | 0 | mg/l | 0 | 0 | 0 | 0.005 | Total TPH >C8-C40 (Aliphatic) | <0.01 | Total | TPH | >C8-C40 | Aliphatic | mg/l | mg/l
WMP16 | South | 2024-01-15 | 0 | mg/l | 1 | 0 | 0 | 0.01 | Total TPH >C8-C40 (Aromatic) | 0.01 | Total | TPH | >C8-C40 | Aromatic | mg/l | mg/l
WMP16 | South | 2024-01-15 | 0 | mg/l | 1 | 0 | 0 | 0.01 | TPH (C10-C40) | 0.01 | TPH | C10-C40 | mg/l |  |  | mg/l
WMP16 | South | 2024-01-15 | 0 | mg/l | 0 | 0 | 0 | 0.005 | TPH Ali Band >C10-C12 | <0.01 | TPH | Ali | Band | >C10-C12 | mg/l | mg/l
WMP16 | South | 2024-01-15 | 0 | mg/l | 0 | 0 | 0 | 0.005 | TPH Ali Band >C12-C16 | <0.01 | TPH | Ali | Band | >C12-C16 | mg/l | mg/l
WMP16 | South | 2024-01-15 | 0 | mg/l | 0 | 0 | 0 | 0.005 | TPH Ali Band >C16-C21 | <0.01 | TPH | Ali | Band | >C16-C21 | mg/l | mg/l
WMP16 | South | 2024-01-15 | 0 | mg/l | 0 | 0 | 0 | 0.005 | TPH Ali Band >C21-C35 | <0.01 | TPH | Ali | Band | >C21-C35 | mg/l | mg/l
WMP16 | South | 2024-01-15 | 0 | mg/l | 0 | 0 | 0 | 0.05 | TPH Ali Band >C5-C6 | <0.100 | TPH | Ali | Band | >C5-C6 | mg/l | mg/l
WMP16 | South | 2024-01-15 | 0 | mg/l | 0 | 0 | 0 | 0.05 | TPH Ali Band >C6-C7 | <0.100 | TPH | Ali | Band | >C6-C7 | mg/l | mg/l
WMP16 | South | 2024-01-15 | 0 | mg/l | 0 | 0 | 0 | 0.05 | TPH Ali Band >C7-C8 | <0.100 | TPH | Ali | Band | >C7-C8 | mg/l | mg/l
WMP16 | South | 2024-01-15 | 0 | mg/l | 0 | 0 | 0 | 0.05 | TPH Ali Band >C8-C10 | <0.100 | TPH | Ali | Band | >C8-C10 | mg/l | mg/l
WMP16 | South | 2024-01-15 | 0 | mg/l | 0 | 0 | 0 | 0.005 | TPH Aro Band >C10-C12 | <0.01 | TPH | Aro | Band | >C10-C12 | mg/l | mg/l
WMP16 | South | 2024-01-15 | 0 | mg/l | 0 | 0 | 0 | 0.005 | TPH Aro Band >C12-C16 | <0.01 | TPH | Aro | Band | >C12-C16 | mg/l | mg/l
WMP16 | South | 2024-01-15 | 0 | mg/l | 0 | 0 | 0 | 0.005 | TPH Aro Band >C16-C21 | <0.01 | TPH | Aro | Band | >C16-C21 | mg/l | mg/l
WMP16 | South | 2024-01-15 | 0 | mg/l | 0 | 0 | 0 | 0.005 | TPH Aro Band >C21-C35 | <0.01 | TPH | Aro | Band | >C21-C35 | mg/l | mg/l
WMP16 | South | 2024-01-15 | 0 | mg/l | 0 | 0 | 0 | 0.0025 | TPH Aro Band >C5-C7 | <0.005 | TPH | Aro | Band | >C5-C7 | mg/l | mg/l
WMP16 | South | 2024-01-15 | 0 | mg/l | 0 | 0 | 0 | 0.0025 | TPH Aro Band >C7-C8 | <0.005 | TPH | Aro | Band | >C7-C8 | mg/l | mg/l
WMP16 | South | 2024-01-15 | 0 | mg/l | 0 | 0 | 0 | 0.01 | TPH Aro Band >C8-C10 | <0.020 | TPH | Aro | Band | >C8-C10 | mg/l | mg/l
WMP16 | South | 2024-01-15 | 0 | mg/l | 0 | 0 | 0 | 0.025 | Trimethylphenols | <0.05 | Trimethylphenols | mg/l |  |  |  | mg/l
WMP16 | South | 2024-01-15 | 0 | mg/l | 1 | 0 | 0 | 0.007 | Zinc | 0.007 | Zinc | mg/l |  |  |  | mg/l
WMP16 | South | 2024-01-15 | 0 | mg/l | 1 | 0 | 0 | 0.012 | Zinc (Total) | 0.012 | Zinc | Total | mg/l |  |  | mg/l
WMP16 | South | 2023-12-19 | 0 | ug/l | 0 | 0 | 0 | 5e-06 | Acenaphthene | <0.01 | Acenaphthene | ug/l |  |  |  | ug/l
WMP16 | South | 2023-12-19 | 0 | ug/l | 0 | 0 | 0 | 5e-06 | Acenaphthylene | <0.01 | Acenaphthylene | ug/l |  |  |  | ug/l
WMP16 | South | 2023-12-19 | 0 | mg/l | 1 | 0 | 0 | 105 | Alkalinity | 105 | Alkalinity | mg/l |  |  |  | mg/l
WMP16 | South | 2023-12-19 | 0 | mg/l | 0 | 0 | 0 | 0.005 | Aluminium | <0.01 | Aluminium | mg/l |  |  |  | mg/l
WMP16 | South | 2023-12-19 | 0 | mg/l | 1 | 0 | 0 | 0.44 | Aluminium total | 0.44 | Aluminium | total | mg/l |  |  | mg/l
WMP16 | South | 2023-12-19 | 0 | mg/l | 1 | 0 | 0 | 0.02 | Ammoniacal Nitrogen | 0.02 | Ammoniacal | Nitrogen | mg/l |  |  | mg/l
WMP16 | South | 2023-12-19 | 0 | ug/l | 0 | 0 | 0 | 5e-06 | Anthracene | <0.01 | Anthracene | ug/l |  |  |  | ug/l
WMP16 | South | 2023-12-19 | 0 | mg/l | 0 | 0 | 0 | 0.0005 | Antimony | <0.001 | Antimony | mg/l |  |  |  | mg/l
WMP16 | South | 2023-12-19 | 0 | mg/l | 0 | 0 | 0 | 0.0005 | Antimony (total) | <0.001 | Antimony | total | mg/l |  |  | mg/l
WMP16 | South | 2023-12-19 | 0 | mg/l | 0 | 0 | 0 | 0.0005 | Arsenic | <0.001 | Arsenic | mg/l |  |  |  | mg/l
WMP16 | South | 2023-12-19 | 0 | mg/l | 0 | 0 | 0 | 0.0005 | Arsenic (total) | <0.001 | Arsenic | total | mg/l |  |  | mg/l
WMP16 | South | 2023-12-19 | 0 | mg/l | 1 | 0 | 0 | 0.02 | Barium(Total) | 0.02 | Barium | Total | mg/l |  |  | mg/l
WMP16 | South | 2023-12-19 | 0 | mg/l | 1 | 0 | 0 | 0.01 | Barium | 0.01 | Barium | mg/l | mg/l |  |  | mg/l
WMP16 | South | 2023-12-19 | 0 | ug/l | 0 | 0 | 0 | 0.0005 | Benzene | <1 | Benzene | ug/l |  |  |  | ug/l
WMP16 | South | 2023-12-19 | 0 | ug/l | 0 | 0 | 0 | 5e-06 | Benzo-a-anthracene | <0.01 | Benzo-a-anthracene | ug/l |  |  |  | ug/l
WMP16 | South | 2023-12-19 | 0 | ug/l | 0 | 0 | 0 | 5e-06 | Benzo-a-pyrene | <0.01 | Benzo-a-pyrene | ug/l |  |  |  | ug/l
WMP16 | South | 2023-12-19 | 0 | ug/l | 0 | 0 | 0 | 5e-06 | Benzo-b-fluoranthene | <0.01 | Benzo-b-fluoranthene | ug/l |  |  |  | ug/l
WMP16 | South | 2023-12-19 | 0 | ug/l | 0 | 0 | 0 | 5e-06 | Benzo-ghi-perylene | <0.01 | Benzo-ghi-perylene | ug/l |  |  |  | ug/l
WMP16 | South | 2023-12-19 | 0 | ug/l | 0 | 0 | 0 | 5e-06 | Benzo-k-fluoranthene | <0.01 | Benzo-k-fluoranthene | ug/l |  |  |  | ug/l
WMP16 | South | 2023-12-19 | 0 | mg/l | 0 | 0 | 0 | 1e-05 | Cadmium | <0.00002 | Cadmium | mg/l |  |  |  | mg/l
WMP16 | South | 2023-12-19 | 0 | mg/l | 0 | 0 | 0 | 1e-05 | Cadmium (Total) | <0.00002 | Cadmium | Total | mg/l |  |  | mg/l
WMP16 | South | 2023-12-19 | 0 | mg/l | 1 | 0 | 0 | 59 | Calcium | 59 | Calcium | mg/l |  |  |  | mg/l
WMP16 | South | 2023-12-19 | 0 | mg/l | 1 | 0 | 0 | 60 | Calcium (total) | 60 | Calcium | total | mg/l |  |  | mg/l
WMP16 | South | 2023-12-19 | 0 | mg/l | 1 | 0 | 0 | 6 | Chloride | 6 | Chloride | mg/l |  |  |  | mg/l
WMP16 | South | 2023-12-19 | 0 | mg/l | 0 | 0 | 0 | 0.0005 | Chromium | <0.001 | Chromium | mg/l |  |  |  | mg/l
WMP16 | South | 2023-12-19 | 0 | mg/l | 0 | 0 | 0 | 0.0005 | Chromium total | <0.001 | Chromium | total | mg/l |  |  | mg/l
WMP16 | South | 2023-12-19 | 0 | ug/l | 0 | 0 | 0 | 5e-06 | Chrysene | <0.01 | Chrysene | ug/l |  |  |  | ug/l
WMP16 | South | 2023-12-19 | 0 | mg/l | 0 | 0 | 0 | 0.0005 | Copper | <0.001 | Copper | mg/l |  |  |  | mg/l
WMP16 | South | 2023-12-19 | 0 | mg/l | 1 | 0 | 0 | 0.001 | Copper (total) | 0.001 | Copper | total | mg/l |  |  | mg/l
WMP16 | South | 2023-12-19 | 0 | ug/l | 0 | 0 | 0 | 5e-06 | Dibenz-ah-anthracene | <0.01 | Dibenz-ah-anthracene | ug/l |  |  |  | ug/l
WMP16 | South | 2023-12-19 | 0 | mg/l | 0 | 0 | 0 | 0.025 | Dimethylphenols | <0.05 | Dimethylphenols | mg/l |  |  |  | mg/l
WMP16 | South | 2023-12-19 | 0 |  | 1 | 0 | 0 | 10.6 | Dissolved Oxygen (mg O2/l) | 10.6 | Dissolved | Oxygen | mg | O2/l
WMP16 | South | 2023-12-19 | 0 |  | 1 | 0 | 0 | 331 | Electrical conductivity (us/cm) | 331 | Electrical | conductivity | us/cm
WMP16 | South | 2023-12-19 | 0 | ug/l | 0 | 0 | 0 | 0.00025 | Ethyl Benzene | <0.5 | Ethyl | Benzene | ug/l |  |  | ug/l
WMP16 | South | 2023-12-19 | 0 | ug/l | 0 | 0 | 0 | 5e-06 | Fluoranthene | <0.01 | Fluoranthene | ug/l |  |  |  | ug/l
WMP16 | South | 2023-12-19 | 0 | ug/l | 0 | 0 | 0 | 5e-06 | Fluorene | <0.01 | Fluorene | ug/l |  |  |  | ug/l
WMP16 | South | 2023-12-19 | 0 | mg/l | 1 | 0 | 0 | 0.1 | Fluoride | 0.1 | Fluoride | mg/l |  |  |  | mg/l
WMP16 | South | 2023-12-19 | 0 | mg/l | 0 | 0 | 0 | 0.05 | GRO (total) C5-C10 | <0.100 | GRO | total | C5-C10 | mg/l |  | mg/l
WMP16 | South | 2023-12-19 | 0 | ug/l | 0 | 0 | 0 | 5e-06 | Indeno-123-cd-pyrene | <0.01 | Indeno-123-cd-pyrene | ug/l |  |  |  | ug/l
WMP16 | South | 2023-12-19 | 0 | mg/l | 0 | 0 | 0 | 0.005 | Iron | <0.01 | Iron | mg/l |  |  |  | mg/l
WMP16 | South | 2023-12-19 | 0 | mg/l | 1 | 0 | 0 | 0.39 | Iron (total) | 0.39 | Iron | total | mg/l |  |  | mg/l
WMP16 | South | 2023-12-19 | 0 | mg/l | 0 | 0 | 0 | 0.0005 | Lead | <0.001 | Lead | mg/l |  |  |  | mg/l
WMP16 | South | 2023-12-19 | 0 | mg/l | 0 | 0 | 0 | 0.0005 | Lead (total) | <0.001 | Lead | total | mg/l |  |  | mg/l
WMP16 | South | 2023-12-19 | 0 | ug/l | 0 | 0 | 0 | 0.0005 | M&P Xylene | <1 | M&P | Xylene | ug/l |  |  | ug/l
WMP16 | South | 2023-12-19 | 0 | mg/l | 1 | 0 | 0 | 5 | Magnesium | 5 | Magnesium | mg/l |  |  |  | mg/l
WMP16 | South | 2023-12-19 | 0 | mg/l | 1 | 0 | 0 | 5 | magnesium (total) | 5 | magnesium | total | mg/l |  |  | mg/l
WMP16 | South | 2023-12-19 | 0 | mg/l | 1 | 0 | 0 | 0.004 | Manganese | 0.004 | Manganese | mg/l |  |  |  | mg/l
WMP16 | South | 2023-12-19 | 0 | mg/l | 1 | 0 | 0 | 0.003 | Manganese total | 0.003 | Manganese | total | mg/l |  |  | mg/l
WMP16 | South | 2023-12-19 | 0 | mg/l | 0 | 0 | 0 | 1.5e-05 | Mercury | <0.00003 | Mercury | mg/l |  |  |  | mg/l
WMP16 | South | 2023-12-19 | 0 | mg/l | 1 | 0 | 0 | 8e-05 | Mercury Total | 8e-05 | Mercury | total | mg/l |  |  | mg/l
WMP16 | South | 2023-12-19 | 0 | mg/l | 0 | 0 | 0 | 0.025 | Methyl Phenols | <0.05 | Methyl | Phenols | mg/l |  |  | mg/l
WMP16 | South | 2023-12-19 | 0 | mg/l | 0 | 0 | 0 | 0.0005 | Molybdenum | <0.001 | Molybdenum | mg/l |  |  |  | mg/l
WMP16 | South | 2023-12-19 | 0 | mg/l | 0 | 0 | 0 | 0.0005 | Molybdenum (Total) | <0.001 | Molybdenum | Total | mg/l |  |  | mg/l
WMP16 | South | 2023-12-19 | 0 | ug/l | 0 | 0 | 0 | 5e-06 | Naphthalene | <0.01 | Naphthalene | ug/l |  |  |  | ug/l
WMP16 | South | 2023-12-19 | 0 | mg/l | 1 | 0 | 0 | 0.001 | Nickel | 0.001 | Nickel | mg/l |  |  |  | mg/l
WMP16 | South | 2023-12-19 | 0 | mg/l | 1 | 0 | 0 | 0.001 | Nickel Total | 0.001 | Nickel | Total | mg/l |  |  | mg/l
WMP16 | South | 2023-12-19 | 0 | mg/l | 1 | 0 | 0 | 4.5 | Nitrate-N | 4.5 | Nitrate-N | mg/l |  |  |  | mg/l
WMP16 | South | 2023-12-19 | 0 | mg/l | 0 | 0 | 0 | 0.005 | Nitrite-N | <0.01 | Nitrite-N | mg/l |  |  |  | mg/l
WMP16 | South | 2023-12-19 | 0 | mg/l | 1 | 0 | 0 | 0.1 | Orthophosphate | 0.1 | Orthophosphate | mg/l |  |  |  | mg/l
WMP16 | South | 2023-12-19 | 0 | ug/l | 0 | 0 | 0 | 0.0005 | O-Xylene | <1 | O-Xylene | ug/l |  |  |  | ug/l
WMP16 | South | 2023-12-19 | 0 |  | 1 | 0 | 0 | 7 | pH (liquid) (pH units) | 7 | pH | liquid | pH | units
WMP16 | South | 2023-12-19 | 0 | ug/l | 0 | 0 | 0 | 5e-06 | Phenanthrene | <0.01 | Phenanthrene | ug/l |  |  |  | ug/l
WMP16 | South | 2023-12-19 | 0 | mg/l | 0 | 0 | 0 | 0.025 | Phenols | <0.05 | Phenols | mg/l |  |  |  | mg/l
WMP16 | South | 2023-12-19 | 0 | mg/l | 0 | 0 | 0 | 0.1 | Phenols total | <0.20 | Phenols | total | mg/l |  |  | mg/l
WMP16 | South | 2023-12-19 | 0 | mg/l | 1 | 0 | 0 | 1 | Potassium | 1 | Potassium | mg/l |  |  |  | mg/l
WMP16 | South | 2023-12-19 | 0 | mg/l | 1 | 0 | 0 | 1 | Potassium (Total) | 1 | Potassium | Total | mg/l |  |  | mg/l
WMP16 | South | 2023-12-19 | 0 | ug/l | 0 | 0 | 0 | 5e-06 | Pyrene | <0.01 | Pyrene | ug/l |  |  |  | ug/l
WMP16 | South | 2023-12-19 | 0 | mg/l | 0 | 0 | 0 | 0.0005 | Selenium | <0.001 | Selenium | mg/l |  |  |  | mg/l
WMP16 | South | 2023-12-19 | 0 | mg/l | 1 | 0 | 0 | 0.001 | Selenium total | 0.001 | Selenium | total | mg/l |  |  | mg/l
WMP16 | South | 2023-12-19 | 0 | mg/l | 1 | 0 | 0 | 4 | Sodium | 4 | Sodium | mg/l |  |  |  | mg/l
WMP16 | South | 2023-12-19 | 0 | mg/l | 1 | 0 | 0 | 4 | Sodium (total) | 4 | Sodium | total | mg/l |  |  | mg/l
WMP16 | South | 2023-12-19 | 0 | mg/l | 1 | 0 | 0 | 43 | Sulphate | 43 | Sulphate | mg/l |  |  |  | mg/l
WMP16 | South | 2023-12-19 | 0 | ug/l | 0 | 0 | 0 | 0.0005 | Toluene | <1 | Toluene | ug/l |  |  |  | ug/l
WMP16 | South | 2023-12-19 | 0 | mg/l | 0 | 0 | 0 | 0.005 | Total TPH >C8-C40 (Aliphatic) | <0.01 | Total | TPH | >C8-C40 | Aliphatic | mg/l | mg/l
WMP16 | South | 2023-12-19 | 0 | mg/l | 1 | 0 | 0 | 0.02 | Total TPH >C8-C40 (Aromatic) | 0.02 | Total | TPH | >C8-C40 | Aromatic | mg/l | mg/l
WMP16 | South | 2023-12-19 | 0 | mg/l | 1 | 0 | 0 | 0.01 | TPH (C10-C40) | 0.01 | TPH | C10-C40 | mg/l |  |  | mg/l
WMP16 | South | 2023-12-19 | 0 | mg/l | 0 | 0 | 0 | 0.005 | TPH Ali Band >C10-C12 | <0.01 | TPH | Ali | Band | >C10-C12 | mg/l | mg/l
WMP16 | South | 2023-12-19 | 0 | mg/l | 0 | 0 | 0 | 0.005 | TPH Ali Band >C12-C16 | <0.01 | TPH | Ali | Band | >C12-C16 | mg/l | mg/l
WMP16 | South | 2023-12-19 | 0 | mg/l | 0 | 0 | 0 | 0.005 | TPH Ali Band >C16-C21 | <0.01 | TPH | Ali | Band | >C16-C21 | mg/l | mg/l
WMP16 | South | 2023-12-19 | 0 | mg/l | 0 | 0 | 0 | 0.005 | TPH Ali Band >C21-C35 | <0.01 | TPH | Ali | Band | >C21-C35 | mg/l | mg/l
WMP16 | South | 2023-12-19 | 0 | mg/l | 0 | 0 | 0 | 0.05 | TPH Ali Band >C5-C6 | <0.100 | TPH | Ali | Band | >C5-C6 | mg/l | mg/l
WMP16 | South | 2023-12-19 | 0 | mg/l | 0 | 0 | 0 | 0.05 | TPH Ali Band >C6-C7 | <0.100 | TPH | Ali | Band | >C6-C7 | mg/l | mg/l
WMP16 | South | 2023-12-19 | 0 | mg/l | 0 | 0 | 0 | 0.05 | TPH Ali Band >C7-C8 | <0.100 | TPH | Ali | Band | >C7-C8 | mg/l | mg/l
WMP16 | South | 2023-12-19 | 0 | mg/l | 0 | 0 | 0 | 0.05 | TPH Ali Band >C8-C10 | <0.100 | TPH | Ali | Band | >C8-C10 | mg/l | mg/l
WMP16 | South | 2023-12-19 | 0 | mg/l | 0 | 0 | 0 | 0.005 | TPH Aro Band >C10-C12 | <0.01 | TPH | Aro | Band | >C10-C12 | mg/l | mg/l
WMP16 | South | 2023-12-19 | 0 | mg/l | 0 | 0 | 0 | 0.005 | TPH Aro Band >C12-C16 | <0.01 | TPH | Aro | Band | >C12-C16 | mg/l | mg/l
WMP16 | South | 2023-12-19 | 0 | mg/l | 0 | 0 | 0 | 0.005 | TPH Aro Band >C16-C21 | <0.01 | TPH | Aro | Band | >C16-C21 | mg/l | mg/l
WMP16 | South | 2023-12-19 | 0 | mg/l | 1 | 0 | 0 | 0.02 | TPH Aro Band >C21-C35 | 0.02 | TPH | Aro | Band | >C21-C35 | mg/l | mg/l
WMP16 | South | 2023-12-19 | 0 | mg/l | 0 | 0 | 0 | 0.0025 | TPH Aro Band >C5-C7 | <0.005 | TPH | Aro | Band | >C5-C7 | mg/l | mg/l
WMP16 | South | 2023-12-19 | 0 | mg/l | 0 | 0 | 0 | 0.0025 | TPH Aro Band >C7-C8 | <0.005 | TPH | Aro | Band | >C7-C8 | mg/l | mg/l
WMP16 | South | 2023-12-19 | 0 | mg/l | 0 | 0 | 0 | 0.01 | TPH Aro Band >C8-C10 | <0.020 | TPH | Aro | Band | >C8-C10 | mg/l | mg/l
WMP16 | South | 2023-12-19 | 0 | mg/l | 0 | 0 | 0 | 0.025 | Trimethylphenols | <0.05 | Trimethylphenols | mg/l |  |  |  | mg/l
WMP16 | South | 2023-12-19 | 0 | mg/l | 1 | 0 | 0 | 0.004 | Zinc | 0.004 | Zinc | mg/l |  |  |  | mg/l
WMP16 | South | 2023-12-19 | 0 | mg/l | 1 | 0 | 0 | 0.013 | Zinc (Total) | 0.013 | Zinc | Total | mg/l |  |  | mg/l
WMP16 | South | 2023-11-30 | 0 | ug/l | 0 | 0 | 0 | 5e-06 | Acenaphthene | <0.01 | Acenaphthene | ug/l |  |  |  | ug/l
WMP16 | South | 2023-11-30 | 0 | ug/l | 0 | 0 | 0 | 5e-06 | Acenaphthylene | <0.01 | Acenaphthylene | ug/l |  |  |  | ug/l
WMP16 | South | 2023-11-30 | 0 | mg/l | 1 | 0 | 0 | 101 | Alkalinity | 101 | Alkalinity | mg/l |  |  |  | mg/l
WMP16 | South | 2023-11-30 | 0 | mg/l | 0 | 0 | 0 | 0.005 | Aluminium | <0.01 | Aluminium | mg/l |  |  |  | mg/l
WMP16 | South | 2023-11-30 | 0 | mg/l | 1 | 0 | 0 | 0.45 | Aluminium total | 0.45 | Aluminium | total | mg/l |  |  | mg/l
WMP16 | South | 2023-11-30 | 0 | mg/l | 1 | 0 | 0 | 0.04 | Ammoniacal Nitrogen | 0.04 | Ammoniacal | Nitrogen | mg/l |  |  | mg/l
WMP16 | South | 2023-11-30 | 0 | ug/l | 0 | 0 | 0 | 5e-06 | Anthracene | <0.01 | Anthracene | ug/l |  |  |  | ug/l
WMP16 | South | 2023-11-30 | 0 | mg/l | 0 | 0 | 0 | 0.0005 | Antimony | <0.001 | Antimony | mg/l |  |  |  | mg/l
WMP16 | South | 2023-11-30 | 0 | mg/l | 0 | 0 | 0 | 0.0005 | Antimony (total) | <0.001 | Antimony | total | mg/l |  |  | mg/l
WMP16 | South | 2023-11-30 | 0 | mg/l | 0 | 0 | 0 | 0.0005 | Arsenic | <0.001 | Arsenic | mg/l |  |  |  | mg/l
WMP16 | South | 2023-11-30 | 0 | mg/l | 0 | 0 | 0 | 0.0005 | Arsenic (total) | <0.001 | Arsenic | total | mg/l |  |  | mg/l
WMP16 | South | 2023-11-30 | 0 | mg/l | 1 | 0 | 0 | 0.02 | Barium(Total) | 0.02 | Barium | Total | mg/l |  |  | mg/l
WMP16 | South | 2023-11-30 | 0 | mg/l | 1 | 0 | 0 | 0.01 | Barium | 0.01 | Barium | mg/l | mg/l |  |  | mg/l
WMP16 | South | 2023-11-30 | 0 | ug/l | 0 | 0 | 0 | 0.0005 | Benzene | <1 | Benzene | ug/l |  |  |  | ug/l
WMP16 | South | 2023-11-30 | 0 | ug/l | 0 | 0 | 0 | 5e-06 | Benzo-a-anthracene | <0.01 | Benzo-a-anthracene | ug/l |  |  |  | ug/l
WMP16 | South | 2023-11-30 | 0 | ug/l | 0 | 0 | 0 | 5e-06 | Benzo-a-pyrene | <0.01 | Benzo-a-pyrene | ug/l |  |  |  | ug/l
WMP16 | South | 2023-11-30 | 0 | ug/l | 0 | 0 | 0 | 5e-06 | Benzo-b-fluoranthene | <0.01 | Benzo-b-fluoranthene | ug/l |  |  |  | ug/l
WMP16 | South | 2023-11-30 | 0 | ug/l | 0 | 0 | 0 | 5e-06 | Benzo-ghi-perylene | <0.01 | Benzo-ghi-perylene | ug/l |  |  |  | ug/l
WMP16 | South | 2023-11-30 | 0 | ug/l | 0 | 0 | 0 | 5e-06 | Benzo-k-fluoranthene | <0.01 | Benzo-k-fluoranthene | ug/l |  |  |  | ug/l
WMP16 | South | 2023-11-30 | 0 | mg/l | 0 | 0 | 0 | 1e-05 | Cadmium | <0.00002 | Cadmium | mg/l |  |  |  | mg/l
WMP16 | South | 2023-11-30 | 0 | mg/l | 0 | 0 | 0 | 1e-05 | Cadmium (Total) | <0.00002 | Cadmium | Total | mg/l |  |  | mg/l
WMP16 | South | 2023-11-30 | 0 | mg/l | 1 | 0 | 0 | 61 | Calcium | 61 | Calcium | mg/l |  |  |  | mg/l
WMP16 | South | 2023-11-30 | 0 | mg/l | 1 | 0 | 0 | 68 | Calcium (total) | 68 | Calcium | total | mg/l |  |  | mg/l
WMP16 | South | 2023-11-30 | 0 | mg/l | 1 | 0 | 0 | 8 | Chloride | 8 | Chloride | mg/l |  |  |  | mg/l
WMP16 | South | 2023-11-30 | 0 | mg/l | 0 | 0 | 0 | 0.0005 | Chromium | <0.001 | Chromium | mg/l |  |  |  | mg/l
WMP16 | South | 2023-11-30 | 0 | mg/l | 0 | 0 | 0 | 0.0005 | Chromium total | <0.001 | Chromium | total | mg/l |  |  | mg/l
WMP16 | South | 2023-11-30 | 0 | ug/l | 0 | 0 | 0 | 5e-06 | Chrysene | <0.01 | Chrysene | ug/l |  |  |  | ug/l
WMP16 | South | 2023-11-30 | 0 | mg/l | 0 | 0 | 0 | 0.0005 | Copper | <0.001 | Copper | mg/l |  |  |  | mg/l
WMP16 | South | 2023-11-30 | 0 | mg/l | 0 | 0 | 0 | 0.0005 | Copper (total) | <0.001 | Copper | total | mg/l |  |  | mg/l
WMP16 | South | 2023-11-30 | 0 | ug/l | 0 | 0 | 0 | 5e-06 | Dibenz-ah-anthracene | <0.01 | Dibenz-ah-anthracene | ug/l |  |  |  | ug/l
WMP16 | South | 2023-11-30 | 0 | mg/l | 0 | 0 | 0 | 0.025 | Dimethylphenols | <0.05 | Dimethylphenols | mg/l |  |  |  | mg/l
WMP16 | South | 2023-11-30 | 0 |  | 1 | 0 | 0 | 9.1 | Dissolved Oxygen (mg O2/l) | 9.1 | Dissolved | Oxygen | mg | O2/l
WMP16 | South | 2023-11-30 | 0 |  | 1 | 0 | 0 | 353 | Electrical conductivity (us/cm) | 353 | Electrical | conductivity | us/cm
WMP16 | South | 2023-11-30 | 0 | ug/l | 0 | 0 | 0 | 0.00025 | Ethyl Benzene | <0.5 | Ethyl | Benzene | ug/l |  |  | ug/l
WMP16 | South | 2023-11-30 | 0 | ug/l | 0 | 0 | 0 | 5e-06 | Fluoranthene | <0.01 | Fluoranthene | ug/l |  |  |  | ug/l
WMP16 | South | 2023-11-30 | 0 | ug/l | 0 | 0 | 0 | 5e-06 | Fluorene | <0.01 | Fluorene | ug/l |  |  |  | ug/l
WMP16 | South | 2023-11-30 | 0 | mg/l | 1 | 0 | 0 | 0.2 | Fluoride | 0.2 | Fluoride | mg/l |  |  |  | mg/l
WMP16 | South | 2023-11-30 | 0 | mg/l | 0 | 0 | 0 | 0.05 | GRO (total) C5-C10 | <0.100 | GRO | total | C5-C10 | mg/l |  | mg/l
WMP16 | South | 2023-11-30 | 0 | ug/l | 0 | 0 | 0 | 5e-06 | Indeno-123-cd-pyrene | <0.01 | Indeno-123-cd-pyrene | ug/l |  |  |  | ug/l
WMP16 | South | 2023-11-30 | 0 | mg/l | 0 | 0 | 0 | 0.005 | Iron | <0.01 | Iron | mg/l |  |  |  | mg/l
WMP16 | South | 2023-11-30 | 0 | mg/l | 1 | 0 | 0 | 0.38 | Iron (total) | 0.38 | Iron | total | mg/l |  |  | mg/l
WMP16 | South | 2023-11-30 | 0 | mg/l | 0 | 0 | 0 | 0.0005 | Lead | <0.001 | Lead | mg/l |  |  |  | mg/l
WMP16 | South | 2023-11-30 | 0 | mg/l | 1 | 0 | 0 | 0.001 | Lead (total) | 0.001 | Lead | total | mg/l |  |  | mg/l
WMP16 | South | 2023-11-30 | 0 | ug/l | 0 | 0 | 0 | 0.0005 | M&P Xylene | <1 | M&P | Xylene | ug/l |  |  | ug/l
WMP16 | South | 2023-11-30 | 0 | mg/l | 1 | 0 | 0 | 7 | Magnesium | 7 | Magnesium | mg/l |  |  |  | mg/l
WMP16 | South | 2023-11-30 | 0 | mg/l | 1 | 0 | 0 | 7 | magnesium (total) | 7 | magnesium | total | mg/l |  |  | mg/l
WMP16 | South | 2023-11-30 | 0 | mg/l | 1 | 0 | 0 | 0.003 | Manganese | 0.003 | Manganese | mg/l |  |  |  | mg/l
WMP16 | South | 2023-11-30 | 0 | mg/l | 1 | 0 | 0 | 0.003 | Manganese total | 0.003 | Manganese | total | mg/l |  |  | mg/l
WMP16 | South | 2023-11-30 | 0 | mg/l | 0 | 0 | 0 | 1.5e-05 | Mercury | <0.00003 | Mercury | mg/l |  |  |  | mg/l
WMP16 | South | 2023-11-30 | 0 | mg/l | 0 | 0 | 0 | 1.5e-05 | Mercury Total | <0.00003 | Mercury | total | mg/l |  |  | mg/l
WMP16 | South | 2023-11-30 | 0 | mg/l | 0 | 0 | 0 | 0.025 | Methyl Phenols | <0.05 | Methyl | Phenols | mg/l |  |  | mg/l
WMP16 | South | 2023-11-30 | 0 | mg/l | 0 | 0 | 0 | 0.0005 | Molybdenum | <0.001 | Molybdenum | mg/l |  |  |  | mg/l
WMP16 | South | 2023-11-30 | 0 | mg/l | 0 | 0 | 0 | 0.0005 | Molybdenum (Total) | <0.001 | Molybdenum | Total | mg/l |  |  | mg/l
WMP16 | South | 2023-11-30 | 0 | ug/l | 0 | 0 | 0 | 5e-06 | Naphthalene | <0.01 | Naphthalene | ug/l |  |  |  | ug/l
WMP16 | South | 2023-11-30 | 0 | mg/l | 0 | 0 | 0 | 0.0005 | Nickel | <0.001 | Nickel | mg/l |  |  |  | mg/l
WMP16 | South | 2023-11-30 | 0 | mg/l | 0 | 0 | 0 | 0.0005 | Nickel Total | <0.001 | Nickel | Total | mg/l |  |  | mg/l
WMP16 | South | 2023-11-30 | 0 | mg/l | 1 | 0 | 0 | 5.4 | Nitrate-N | 5.4 | Nitrate-N | mg/l |  |  |  | mg/l
WMP16 | South | 2023-11-30 | 0 | mg/l | 0 | 0 | 0 | 0.005 | Nitrite-N | <0.01 | Nitrite-N | mg/l |  |  |  | mg/l
WMP16 | South | 2023-11-30 | 0 | mg/l | 1 | 0 | 0 | 0.1 | Orthophosphate | 0.1 | Orthophosphate | mg/l |  |  |  | mg/l
WMP16 | South | 2023-11-30 | 0 | ug/l | 0 | 0 | 0 | 0.0005 | O-Xylene | <1 | O-Xylene | ug/l |  |  |  | ug/l
WMP16 | South | 2023-11-30 | 0 |  | 1 | 0 | 0 | 7.1 | pH (liquid) (pH units) | 7.1 | pH | liquid | pH | units
WMP16 | South | 2023-11-30 | 0 | ug/l | 0 | 0 | 0 | 5e-06 | Phenanthrene | <0.01 | Phenanthrene | ug/l |  |  |  | ug/l
WMP16 | South | 2023-11-30 | 0 | mg/l | 0 | 0 | 0 | 0.025 | Phenols | <0.05 | Phenols | mg/l |  |  |  | mg/l
WMP16 | South | 2023-11-30 | 0 | mg/l | 0 | 0 | 0 | 0.1 | Phenols total | <0.20 | Phenols | total | mg/l |  |  | mg/l
WMP16 | South | 2023-11-30 | 0 | mg/l | 1 | 0 | 0 | 1 | Potassium | 1 | Potassium | mg/l |  |  |  | mg/l
WMP16 | South | 2023-11-30 | 0 | mg/l | 1 | 0 | 0 | 2 | Potassium (Total) | 2 | Potassium | Total | mg/l |  |  | mg/l
WMP16 | South | 2023-11-30 | 0 | ug/l | 0 | 0 | 0 | 5e-06 | Pyrene | <0.01 | Pyrene | ug/l |  |  |  | ug/l
WMP16 | South | 2023-11-30 | 0 | mg/l | 0 | 0 | 0 | 0.0005 | Selenium | <0.001 | Selenium | mg/l |  |  |  | mg/l
WMP16 | South | 2023-11-30 | 0 | mg/l | 0 | 0 | 0 | 0.0005 | Selenium total | <0.001 | Selenium | total | mg/l |  |  | mg/l
WMP16 | South | 2023-11-30 | 0 | mg/l | 1 | 0 | 0 | 4 | Sodium | 4 | Sodium | mg/l |  |  |  | mg/l
WMP16 | South | 2023-11-30 | 0 | mg/l | 1 | 0 | 0 | 4 | Sodium (total) | 4 | Sodium | total | mg/l |  |  | mg/l
WMP16 | South | 2023-11-30 | 0 | mg/l | 1 | 0 | 0 | 51 | Sulphate | 51 | Sulphate | mg/l |  |  |  | mg/l
WMP16 | South | 2023-11-30 | 0 | ug/l | 0 | 0 | 0 | 0.0005 | Toluene | <1 | Toluene | ug/l |  |  |  | ug/l
WMP16 | South | 2023-11-30 | 0 | mg/l | 1 | 0 | 0 | 0.05 | Total TPH >C8-C40 (Aliphatic) | 0.05 | Total | TPH | >C8-C40 | Aliphatic | mg/l | mg/l
WMP16 | South | 2023-11-30 | 0 | mg/l | 1 | 0 | 0 | 0.03 | Total TPH >C8-C40 (Aromatic) | 0.03 | Total | TPH | >C8-C40 | Aromatic | mg/l | mg/l
WMP16 | South | 2023-11-30 | 0 | mg/l | 1 | 0 | 0 | 0.04 | TPH (C10-C40) | 0.04 | TPH | C10-C40 | mg/l |  |  | mg/l
WMP16 | South | 2023-11-30 | 0 | mg/l | 0 | 0 | 0 | 0.005 | TPH Ali Band >C10-C12 | <0.01 | TPH | Ali | Band | >C10-C12 | mg/l | mg/l
WMP16 | South | 2023-11-30 | 0 | mg/l | 0 | 0 | 0 | 0.005 | TPH Ali Band >C12-C16 | <0.01 | TPH | Ali | Band | >C12-C16 | mg/l | mg/l
WMP16 | South | 2023-11-30 | 0 | mg/l | 0 | 0 | 0 | 0.005 | TPH Ali Band >C16-C21 | <0.01 | TPH | Ali | Band | >C16-C21 | mg/l | mg/l
WMP16 | South | 2023-11-30 | 0 | mg/l | 1 | 0 | 0 | 0.02 | TPH Ali Band >C21-C35 | 0.02 | TPH | Ali | Band | >C21-C35 | mg/l | mg/l
WMP16 | South | 2023-11-30 | 0 | mg/l | 0 | 0 | 0 | 0.05 | TPH Ali Band >C5-C6 | <0.100 | TPH | Ali | Band | >C5-C6 | mg/l | mg/l
WMP16 | South | 2023-11-30 | 0 | mg/l | 0 | 0 | 0 | 0.05 | TPH Ali Band >C6-C7 | <0.100 | TPH | Ali | Band | >C6-C7 | mg/l | mg/l
WMP16 | South | 2023-11-30 | 0 | mg/l | 0 | 0 | 0 | 0.05 | TPH Ali Band >C7-C8 | <0.100 | TPH | Ali | Band | >C7-C8 | mg/l | mg/l
WMP16 | South | 2023-11-30 | 0 | mg/l | 0 | 0 | 0 | 0.05 | TPH Ali Band >C8-C10 | <0.100 | TPH | Ali | Band | >C8-C10 | mg/l | mg/l
WMP16 | South | 2023-11-30 | 0 | mg/l | 0 | 0 | 0 | 0.005 | TPH Aro Band >C10-C12 | <0.01 | TPH | Aro | Band | >C10-C12 | mg/l | mg/l
WMP16 | South | 2023-11-30 | 0 | mg/l | 0 | 0 | 0 | 0.005 | TPH Aro Band >C12-C16 | <0.01 | TPH | Aro | Band | >C12-C16 | mg/l | mg/l
WMP16 | South | 2023-11-30 | 0 | mg/l | 0 | 0 | 0 | 0.005 | TPH Aro Band >C16-C21 | <0.01 | TPH | Aro | Band | >C16-C21 | mg/l | mg/l
WMP16 | South | 2023-11-30 | 0 | mg/l | 1 | 0 | 0 | 0.02 | TPH Aro Band >C21-C35 | 0.02 | TPH | Aro | Band | >C21-C35 | mg/l | mg/l
WMP16 | South | 2023-11-30 | 0 | mg/l | 0 | 0 | 0 | 0.0025 | TPH Aro Band >C5-C7 | <0.005 | TPH | Aro | Band | >C5-C7 | mg/l | mg/l
WMP16 | South | 2023-11-30 | 0 | mg/l | 0 | 0 | 0 | 0.0025 | TPH Aro Band >C7-C8 | <0.005 | TPH | Aro | Band | >C7-C8 | mg/l | mg/l
WMP16 | South | 2023-11-30 | 0 | mg/l | 0 | 0 | 0 | 0.01 | TPH Aro Band >C8-C10 | <0.020 | TPH | Aro | Band | >C8-C10 | mg/l | mg/l
WMP16 | South | 2023-11-30 | 0 | mg/l | 0 | 0 | 0 | 0.025 | Trimethylphenols | <0.05 | Trimethylphenols | mg/l |  |  |  | mg/l
WMP16 | South | 2023-11-30 | 0 | mg/l | 1 | 0 | 0 | 0.003 | Zinc | 0.003 | Zinc | mg/l |  |  |  | mg/l
WMP16 | South | 2023-11-30 | 0 | mg/l | 1 | 0 | 0 | 0.003 | Zinc (Total) | 0.003 | Zinc | Total | mg/l |  |  | mg/l
WMP16 | South | 2023-10-24 | 0 | ug/l | 0 | 0 | 0 | 5e-06 | Acenaphthene | <0.01 | Acenaphthene | ug/l |  |  |  | ug/l
WMP16 | South | 2023-10-24 | 0 | ug/l | 0 | 0 | 0 | 5e-06 | Acenaphthylene | <0.01 | Acenaphthylene | ug/l |  |  |  | ug/l
WMP16 | South | 2023-10-24 | 0 | mg/l | 1 | 0 | 0 | 83.5 | Alkalinity | 83.5 | Alkalinity | mg/l |  |  |  | mg/l
WMP16 | South | 2023-10-24 | 0 | mg/l | 0 | 0 | 0 | 0.005 | Aluminium | <0.01 | Aluminium | mg/l |  |  |  | mg/l
WMP16 | South | 2023-10-24 | 0 | mg/l | 1 | 0 | 0 | 0.22 | Aluminium total | 0.22 | Aluminium | total | mg/l |  |  | mg/l
WMP16 | South | 2023-10-24 | 0 | mg/l | 1 | 0 | 0 | 0.04 | Ammoniacal Nitrogen | 0.04 | Ammoniacal | Nitrogen | mg/l |  |  | mg/l
WMP16 | South | 2023-10-24 | 0 | ug/l | 0 | 0 | 0 | 5e-06 | Anthracene | <0.01 | Anthracene | ug/l |  |  |  | ug/l
WMP16 | South | 2023-10-24 | 0 | mg/l | 0 | 0 | 0 | 0.0005 | Antimony | <0.001 | Antimony | mg/l |  |  |  | mg/l
WMP16 | South | 2023-10-24 | 0 | mg/l | 0 | 0 | 0 | 0.0005 | Antimony (total) | <0.001 | Antimony | total | mg/l |  |  | mg/l
WMP16 | South | 2023-10-24 | 0 | mg/l | 0 | 0 | 0 | 0.0005 | Arsenic | <0.001 | Arsenic | mg/l |  |  |  | mg/l
WMP16 | South | 2023-10-24 | 0 | mg/l | 0 | 0 | 0 | 0.0005 | Arsenic (total) | <0.001 | Arsenic | total | mg/l |  |  | mg/l
WMP16 | South | 2023-10-24 | 0 | mg/l | 1 | 0 | 0 | 0.02 | Barium(Total) | 0.02 | Barium | Total | mg/l |  |  | mg/l
WMP16 | South | 2023-10-24 | 0 | mg/l | 1 | 0 | 0 | 0.01 | Barium | 0.01 | Barium | mg/l | mg/l |  |  | mg/l
WMP16 | South | 2023-10-24 | 0 | ug/l | 0 | 0 | 0 | 0.0005 | Benzene | <1 | Benzene | ug/l |  |  |  | ug/l
WMP16 | South | 2023-10-24 | 0 | ug/l | 0 | 0 | 0 | 5e-06 | Benzo-a-anthracene | <0.01 | Benzo-a-anthracene | ug/l |  |  |  | ug/l
WMP16 | South | 2023-10-24 | 0 | ug/l | 0 | 0 | 0 | 5e-06 | Benzo-a-pyrene | <0.01 | Benzo-a-pyrene | ug/l |  |  |  | ug/l
WMP16 | South | 2023-10-24 | 0 | ug/l | 0 | 0 | 0 | 5e-06 | Benzo-b-fluoranthene | <0.01 | Benzo-b-fluoranthene | ug/l |  |  |  | ug/l
WMP16 | South | 2023-10-24 | 0 | ug/l | 1 | 0 | 0 | 1e-05 | Benzo-ghi-perylene | 0.01 | Benzo-ghi-perylene | ug/l |  |  |  | ug/l
WMP16 | South | 2023-10-24 | 0 | ug/l | 0 | 0 | 0 | 5e-06 | Benzo-k-fluoranthene | <0.01 | Benzo-k-fluoranthene | ug/l |  |  |  | ug/l
WMP16 | South | 2023-10-24 | 0 | mg/l | 0 | 0 | 0 | 1e-05 | Cadmium | <0.00002 | Cadmium | mg/l |  |  |  | mg/l
WMP16 | South | 2023-10-24 | 0 | mg/l | 1 | 0 | 0 | 4e-05 | Cadmium (Total) | 4e-05 | Cadmium | Total | mg/l |  |  | mg/l
WMP16 | South | 2023-10-24 | 0 | mg/l | 1 | 0 | 0 | 65 | Calcium | 65 | Calcium | mg/l |  |  |  | mg/l
WMP16 | South | 2023-10-24 | 0 | mg/l | 1 | 0 | 0 | 63 | Calcium (total) | 63 | Calcium | total | mg/l |  |  | mg/l
WMP16 | South | 2023-10-24 | 0 | mg/l | 1 | 0 | 0 | 11 | Chloride | 11 | Chloride | mg/l |  |  |  | mg/l
WMP16 | South | 2023-10-24 | 0 | mg/l | 0 | 0 | 0 | 0.0005 | Chromium | <0.001 | Chromium | mg/l |  |  |  | mg/l
WMP16 | South | 2023-10-24 | 0 | mg/l | 0 | 0 | 0 | 0.0005 | Chromium total | <0.001 | Chromium | total | mg/l |  |  | mg/l
WMP16 | South | 2023-10-24 | 0 | ug/l | 0 | 0 | 0 | 5e-06 | Chrysene | <0.01 | Chrysene | ug/l |  |  |  | ug/l
WMP16 | South | 2023-10-24 | 0 | mg/l | 0 | 0 | 0 | 0.0005 | Copper | <0.001 | Copper | mg/l |  |  |  | mg/l
WMP16 | South | 2023-10-24 | 0 | mg/l | 1 | 0 | 0 | 0.001 | Copper (total) | 0.001 | Copper | total | mg/l |  |  | mg/l
WMP16 | South | 2023-10-24 | 0 | ug/l | 0 | 0 | 0 | 5e-06 | Dibenz-ah-anthracene | <0.01 | Dibenz-ah-anthracene | ug/l |  |  |  | ug/l
WMP16 | South | 2023-10-24 | 0 | mg/l | 0 | 0 | 0 | 0.025 | Dimethylphenols | <0.05 | Dimethylphenols | mg/l |  |  |  | mg/l
WMP16 | South | 2023-10-24 | 0 |  | 1 | 0 | 0 | 10.5 | Dissolved Oxygen (mg O2/l) | 10.5 | Dissolved | Oxygen | mg | O2/l
WMP16 | South | 2023-10-24 | 0 |  | 1 | 0 | 0 | 394 | Electrical conductivity (us/cm) | 394 | Electrical | conductivity | us/cm
WMP16 | South | 2023-10-24 | 0 | ug/l | 0 | 0 | 0 | 0.00025 | Ethyl Benzene | <0.5 | Ethyl | Benzene | ug/l |  |  | ug/l
WMP16 | South | 2023-10-24 | 0 | ug/l | 1 | 0 | 0 | 1e-05 | Fluoranthene | 0.01 | Fluoranthene | ug/l |  |  |  | ug/l
WMP16 | South | 2023-10-24 | 0 | ug/l | 0 | 0 | 0 | 5e-06 | Fluorene | <0.01 | Fluorene | ug/l |  |  |  | ug/l
WMP16 | South | 2023-10-24 | 0 | mg/l | 1 | 0 | 0 | 0.1 | Fluoride | 0.1 | Fluoride | mg/l |  |  |  | mg/l
WMP16 | South | 2023-10-24 | 0 | mg/l | 0 | 0 | 0 | 0.05 | GRO (total) C5-C10 | <0.100 | GRO | total | C5-C10 | mg/l |  | mg/l
WMP16 | South | 2023-10-24 | 0 | ug/l | 0 | 0 | 0 | 5e-06 | Indeno-123-cd-pyrene | <0.01 | Indeno-123-cd-pyrene | ug/l |  |  |  | ug/l
WMP16 | South | 2023-10-24 | 0 | mg/l | 0 | 0 | 0 | 0.005 | Iron | <0.01 | Iron | mg/l |  |  |  | mg/l
WMP16 | South | 2023-10-24 | 0 | mg/l | 1 | 0 | 0 | 0.18 | Iron (total) | 0.18 | Iron | total | mg/l |  |  | mg/l
WMP16 | South | 2023-10-24 | 0 | mg/l | 0 | 0 | 0 | 0.0005 | Lead | <0.001 | Lead | mg/l |  |  |  | mg/l
WMP16 | South | 2023-10-24 | 0 | mg/l | 0 | 0 | 0 | 0.0005 | Lead (total) | <0.001 | Lead | total | mg/l |  |  | mg/l
WMP16 | South | 2023-10-24 | 0 | ug/l | 0 | 0 | 0 | 0.0005 | M&P Xylene | <1 | M&P | Xylene | ug/l |  |  | ug/l
WMP16 | South | 2023-10-24 | 0 | mg/l | 1 | 0 | 0 | 7 | Magnesium | 7 | Magnesium | mg/l |  |  |  | mg/l
WMP16 | South | 2023-10-24 | 0 | mg/l | 1 | 0 | 0 | 7 | magnesium (total) | 7 | magnesium | total | mg/l |  |  | mg/l
WMP16 | South | 2023-10-24 | 0 | mg/l | 1 | 0 | 0 | 0.008 | Manganese | 0.008 | Manganese | mg/l |  |  |  | mg/l
WMP16 | South | 2023-10-24 | 0 | mg/l | 1 | 0 | 0 | 0.02 | Manganese total | 0.02 | Manganese | total | mg/l |  |  | mg/l
WMP16 | South | 2023-10-24 | 0 | mg/l | 0 | 0 | 0 | 1.5e-05 | Mercury | <0.00003 | Mercury | mg/l |  |  |  | mg/l
WMP16 | South | 2023-10-24 | 0 | mg/l | 0 | 0 | 0 | 1.5e-05 | Mercury Total | <0.00003 | Mercury | total | mg/l |  |  | mg/l
WMP16 | South | 2023-10-24 | 0 | mg/l | 0 | 0 | 0 | 0.025 | Methyl Phenols | <0.05 | Methyl | Phenols | mg/l |  |  | mg/l
WMP16 | South | 2023-10-24 | 0 | mg/l | 0 | 0 | 0 | 0.0005 | Molybdenum | <0.001 | Molybdenum | mg/l |  |  |  | mg/l
WMP16 | South | 2023-10-24 | 0 | mg/l | 0 | 0 | 0 | 0.0005 | Molybdenum (Total) | <0.001 | Molybdenum | Total | mg/l |  |  | mg/l
WMP16 | South | 2023-10-24 | 0 | ug/l | 1 | 0 | 0 | 2e-05 | Naphthalene | 0.02 | Naphthalene | ug/l |  |  |  | ug/l
WMP16 | South | 2023-10-24 | 0 | mg/l | 0 | 0 | 0 | 0.0005 | Nickel | <0.001 | Nickel | mg/l |  |  |  | mg/l
WMP16 | South | 2023-10-24 | 0 | mg/l | 1 | 0 | 0 | 0.001 | Nickel Total | 0.001 | Nickel | Total | mg/l |  |  | mg/l
WMP16 | South | 2023-10-24 | 0 | mg/l | 1 | 0 | 0 | 4.6 | Nitrate-N | 4.6 | Nitrate-N | mg/l |  |  |  | mg/l
WMP16 | South | 2023-10-24 | 0 | mg/l | 0 | 0 | 0 | 0.005 | Nitrite-N | <0.01 | Nitrite-N | mg/l |  |  |  | mg/l
WMP16 | South | 2023-10-24 | 0 | mg/l | 1 | 0 | 0 | 0.11 | Orthophosphate | 0.11 | Orthophosphate | mg/l |  |  |  | mg/l
WMP16 | South | 2023-10-24 | 0 | ug/l | 0 | 0 | 0 | 0.0005 | O-Xylene | <1 | O-Xylene | ug/l |  |  |  | ug/l
WMP16 | South | 2023-10-24 | 0 |  | 1 | 0 | 0 | 7 | pH (liquid) (pH units) | 7 | pH | liquid | pH | units
WMP16 | South | 2023-10-24 | 0 | ug/l | 0 | 0 | 0 | 5e-06 | Phenanthrene | <0.01 | Phenanthrene | ug/l |  |  |  | ug/l
WMP16 | South | 2023-10-24 | 0 | mg/l | 0 | 0 | 0 | 0.025 | Phenols | <0.05 | Phenols | mg/l |  |  |  | mg/l
WMP16 | South | 2023-10-24 | 0 | mg/l | 0 | 0 | 0 | 0.1 | Phenols total | <0.20 | Phenols | total | mg/l |  |  | mg/l
WMP16 | South | 2023-10-24 | 0 | mg/l | 1 | 0 | 0 | 1 | Potassium | 1 | Potassium | mg/l |  |  |  | mg/l
WMP16 | South | 2023-10-24 | 0 | mg/l | 1 | 0 | 0 | 2 | Potassium (Total) | 2 | Potassium | Total | mg/l |  |  | mg/l
WMP16 | South | 2023-10-24 | 0 | ug/l | 1 | 0 | 0 | 2e-05 | Pyrene | 0.02 | Pyrene | ug/l |  |  |  | ug/l
WMP16 | South | 2023-10-24 | 0 | mg/l | 1 | 0 | 0 | 0.001 | Selenium | 0.001 | Selenium | mg/l |  |  |  | mg/l
WMP16 | South | 2023-10-24 | 0 | mg/l | 1 | 0 | 0 | 0.001 | Selenium total | 0.001 | Selenium | total | mg/l |  |  | mg/l
WMP16 | South | 2023-10-24 | 0 | mg/l | 1 | 0 | 0 | 5 | Sodium | 5 | Sodium | mg/l |  |  |  | mg/l
WMP16 | South | 2023-10-24 | 0 | mg/l | 1 | 0 | 0 | 5 | Sodium (total) | 5 | Sodium | total | mg/l |  |  | mg/l
WMP16 | South | 2023-10-24 | 0 | mg/l | 1 | 0 | 0 | 78 | Sulphate | 78 | Sulphate | mg/l |  |  |  | mg/l
WMP16 | South | 2023-10-24 | 0 | ug/l | 0 | 0 | 0 | 0.0005 | Toluene | <1 | Toluene | ug/l |  |  |  | ug/l
WMP16 | South | 2023-10-24 | 0 | mg/l | 1 | 0 | 0 | 0.02 | Total TPH >C8-C40 (Aliphatic) | 0.02 | Total | TPH | >C8-C40 | Aliphatic | mg/l | mg/l
WMP16 | South | 2023-10-24 | 0 | mg/l | 1 | 0 | 0 | 0.03 | Total TPH >C8-C40 (Aromatic) | 0.03 | Total | TPH | >C8-C40 | Aromatic | mg/l | mg/l
WMP16 | South | 2023-10-24 | 0 | mg/l | 1 | 0 | 0 | 0.03 | TPH (C10-C40) | 0.03 | TPH | C10-C40 | mg/l |  |  | mg/l
WMP16 | South | 2023-10-24 | 0 | mg/l | 0 | 0 | 0 | 0.005 | TPH Ali Band >C10-C12 | <0.01 | TPH | Ali | Band | >C10-C12 | mg/l | mg/l
WMP16 | South | 2023-10-24 | 0 | mg/l | 0 | 0 | 0 | 0.005 | TPH Ali Band >C12-C16 | <0.01 | TPH | Ali | Band | >C12-C16 | mg/l | mg/l
WMP16 | South | 2023-10-24 | 0 | mg/l | 0 | 0 | 0 | 0.005 | TPH Ali Band >C16-C21 | <0.01 | TPH | Ali | Band | >C16-C21 | mg/l | mg/l
WMP16 | South | 2023-10-24 | 0 | mg/l | 0 | 0 | 0 | 0.005 | TPH Ali Band >C21-C35 | <0.01 | TPH | Ali | Band | >C21-C35 | mg/l | mg/l
WMP16 | South | 2023-10-24 | 0 | mg/l | 0 | 0 | 0 | 0.05 | TPH Ali Band >C5-C6 | <0.100 | TPH | Ali | Band | >C5-C6 | mg/l | mg/l
WMP16 | South | 2023-10-24 | 0 | mg/l | 0 | 0 | 0 | 0.05 | TPH Ali Band >C6-C7 | <0.100 | TPH | Ali | Band | >C6-C7 | mg/l | mg/l
WMP16 | South | 2023-10-24 | 0 | mg/l | 0 | 0 | 0 | 0.05 | TPH Ali Band >C7-C8 | <0.100 | TPH | Ali | Band | >C7-C8 | mg/l | mg/l
WMP16 | South | 2023-10-24 | 0 | mg/l | 0 | 0 | 0 | 0.05 | TPH Ali Band >C8-C10 | <0.100 | TPH | Ali | Band | >C8-C10 | mg/l | mg/l
WMP16 | South | 2023-10-24 | 0 | mg/l | 0 | 0 | 0 | 0.005 | TPH Aro Band >C10-C12 | <0.01 | TPH | Aro | Band | >C10-C12 | mg/l | mg/l
WMP16 | South | 2023-10-24 | 0 | mg/l | 0 | 0 | 0 | 0.005 | TPH Aro Band >C12-C16 | <0.01 | TPH | Aro | Band | >C12-C16 | mg/l | mg/l
WMP16 | South | 2023-10-24 | 0 | mg/l | 0 | 0 | 0 | 0.005 | TPH Aro Band >C16-C21 | <0.01 | TPH | Aro | Band | >C16-C21 | mg/l | mg/l
WMP16 | South | 2023-10-24 | 0 | mg/l | 1 | 0 | 0 | 0.01 | TPH Aro Band >C21-C35 | 0.01 | TPH | Aro | Band | >C21-C35 | mg/l | mg/l
WMP16 | South | 2023-10-24 | 0 | mg/l | 0 | 0 | 0 | 0.0025 | TPH Aro Band >C5-C7 | <0.005 | TPH | Aro | Band | >C5-C7 | mg/l | mg/l
WMP16 | South | 2023-10-24 | 0 | mg/l | 0 | 0 | 0 | 0.0025 | TPH Aro Band >C7-C8 | <0.005 | TPH | Aro | Band | >C7-C8 | mg/l | mg/l
WMP16 | South | 2023-10-24 | 0 | mg/l | 0 | 0 | 0 | 0.01 | TPH Aro Band >C8-C10 | <0.020 | TPH | Aro | Band | >C8-C10 | mg/l | mg/l
WMP16 | South | 2023-10-24 | 0 | mg/l | 0 | 0 | 0 | 0.025 | Trimethylphenols | <0.05 | Trimethylphenols | mg/l |  |  |  | mg/l
WMP16 | South | 2023-10-24 | 0 | mg/l | 1 | 1 | 0 | 0.023 | Zinc | 0.023 | Zinc | mg/l |  |  |  | mg/l
WMP16 | South | 2023-10-24 | 0 | mg/l | 1 | 0 | 0 | 0.052 | Zinc (Total) | 0.052 | Zinc | Total | mg/l |  |  | mg/l
WMP16 | South | 2023-09-26 | 0 | ug/l | 0 | 0 | 0 | 5e-06 | Acenaphthene | <0.01 | Acenaphthene | ug/l |  |  |  | ug/l
WMP16 | South | 2023-09-26 | 0 | ug/l | 0 | 0 | 0 | 5e-06 | Acenaphthylene | <0.01 | Acenaphthylene | ug/l |  |  |  | ug/l
WMP16 | South | 2023-09-26 | 0 | mg/l | 1 | 0 | 0 | 118 | Alkalinity | 118 | Alkalinity | mg/l |  |  |  | mg/l
WMP16 | South | 2023-09-26 | 0 | mg/l | 1 | 0 | 0 | 0.01 | Aluminium | 0.01 | Aluminium | mg/l |  |  |  | mg/l
WMP16 | South | 2023-09-26 | 0 | mg/l | 1 | 0 | 0 | 0.48 | Aluminium total | 0.48 | Aluminium | total | mg/l |  |  | mg/l
WMP16 | South | 2023-09-26 | 0 | mg/l | 1 | 0 | 0 | 0.04 | Ammoniacal Nitrogen | 0.04 | Ammoniacal | Nitrogen | mg/l |  |  | mg/l
WMP16 | South | 2023-09-26 | 0 | ug/l | 0 | 0 | 0 | 5e-06 | Anthracene | <0.01 | Anthracene | ug/l |  |  |  | ug/l
WMP16 | South | 2023-09-26 | 0 | mg/l | 0 | 0 | 0 | 0.0005 | Antimony | <0.001 | Antimony | mg/l |  |  |  | mg/l
WMP16 | South | 2023-09-26 | 0 | mg/l | 0 | 0 | 0 | 0.0005 | Antimony (total) | <0.001 | Antimony | total | mg/l |  |  | mg/l
WMP16 | South | 2023-09-26 | 0 | mg/l | 0 | 0 | 0 | 0.0005 | Arsenic | <0.001 | Arsenic | mg/l |  |  |  | mg/l
WMP16 | South | 2023-09-26 | 0 | mg/l | 1 | 0 | 0 | 0.001 | Arsenic (total) | 0.001 | Arsenic | total | mg/l |  |  | mg/l
WMP16 | South | 2023-09-26 | 0 | mg/l | 1 | 0 | 0 | 0.04 | Barium(Total) | 0.04 | Barium | Total | mg/l |  |  | mg/l
WMP16 | South | 2023-09-26 | 0 | mg/l | 1 | 0 | 0 | 0.03 | Barium | 0.03 | Barium | mg/l | mg/l |  |  | mg/l
WMP16 | South | 2023-09-26 | 0 | ug/l | 0 | 0 | 0 | 0.0005 | Benzene | <1 | Benzene | ug/l |  |  |  | ug/l
WMP16 | South | 2023-09-26 | 0 | ug/l | 0 | 0 | 0 | 5e-06 | Benzo-a-anthracene | <0.01 | Benzo-a-anthracene | ug/l |  |  |  | ug/l
WMP16 | South | 2023-09-26 | 0 | ug/l | 0 | 0 | 0 | 5e-06 | Benzo-a-pyrene | <0.01 | Benzo-a-pyrene | ug/l |  |  |  | ug/l
WMP16 | South | 2023-09-26 | 0 | ug/l | 0 | 0 | 0 | 5e-06 | Benzo-b-fluoranthene | <0.01 | Benzo-b-fluoranthene | ug/l |  |  |  | ug/l
WMP16 | South | 2023-09-26 | 0 | ug/l | 0 | 0 | 0 | 5e-06 | Benzo-ghi-perylene | <0.01 | Benzo-ghi-perylene | ug/l |  |  |  | ug/l
WMP16 | South | 2023-09-26 | 0 | ug/l | 0 | 0 | 0 | 5e-06 | Benzo-k-fluoranthene | <0.01 | Benzo-k-fluoranthene | ug/l |  |  |  | ug/l
WMP16 | South | 2023-09-26 | 0 | mg/l | 0 | 0 | 0 | 1e-05 | Cadmium | <0.00002 | Cadmium | mg/l |  |  |  | mg/l
WMP16 | South | 2023-09-26 | 0 | mg/l | 1 | 0 | 0 | 7e-05 | Cadmium (Total) | 7e-05 | Cadmium | Total | mg/l |  |  | mg/l
WMP16 | South | 2023-09-26 | 0 | mg/l | 1 | 0 | 0 | 9 | Chloride | 9 | Chloride | mg/l |  |  |  | mg/l
WMP16 | South | 2023-09-26 | 0 | mg/l | 0 | 0 | 0 | 0.0005 | Chromium | <0.001 | Chromium | mg/l |  |  |  | mg/l
WMP16 | South | 2023-09-26 | 0 | mg/l | 0 | 0 | 0 | 0.0005 | Chromium total | <0.001 | Chromium | total | mg/l |  |  | mg/l
WMP16 | South | 2023-09-26 | 0 | ug/l | 0 | 0 | 0 | 5e-06 | Chrysene | <0.01 | Chrysene | ug/l |  |  |  | ug/l
WMP16 | South | 2023-09-26 | 0 | mg/l | 0 | 0 | 0 | 0.0005 | Copper | <0.001 | Copper | mg/l |  |  |  | mg/l
WMP16 | South | 2023-09-26 | 0 | mg/l | 1 | 0 | 0 | 0.003 | Copper (total) | 0.003 | Copper | total | mg/l |  |  | mg/l
WMP16 | South | 2023-09-26 | 0 | ug/l | 0 | 0 | 0 | 5e-06 | Dibenz-ah-anthracene | <0.01 | Dibenz-ah-anthracene | ug/l |  |  |  | ug/l
WMP16 | South | 2023-09-26 | 0 | mg/l | 0 | 0 | 0 | 0.025 | Dimethylphenols | <0.05 | Dimethylphenols | mg/l |  |  |  | mg/l
WMP16 | South | 2023-09-26 | 0 |  | 1 | 0 | 0 | 9.8 | Dissolved Oxygen (mg O2/l) | 9.8 | Dissolved | Oxygen | mg | O2/l
WMP16 | South | 2023-09-26 | 0 |  | 1 | 0 | 0 | 802 | Electrical conductivity (us/cm) | 802 | Electrical | conductivity | us/cm
WMP16 | South | 2023-09-26 | 0 | ug/l | 0 | 0 | 0 | 0.00025 | Ethyl Benzene | <0.5 | Ethyl | Benzene | ug/l |  |  | ug/l
WMP16 | South | 2023-09-26 | 0 | ug/l | 0 | 0 | 0 | 5e-06 | Fluoranthene | <0.01 | Fluoranthene | ug/l |  |  |  | ug/l
WMP16 | South | 2023-09-26 | 0 | ug/l | 0 | 0 | 0 | 5e-06 | Fluorene | <0.01 | Fluorene | ug/l |  |  |  | ug/l
WMP16 | South | 2023-09-26 | 0 | mg/l | 1 | 0 | 0 | 0.2 | Fluoride | 0.2 | Fluoride | mg/l |  |  |  | mg/l
WMP16 | South | 2023-09-26 | 0 | mg/l | 0 | 0 | 0 | 0.05 | GRO (total) C5-C10 | <0.100 | GRO | total | C5-C10 | mg/l |  | mg/l
WMP16 | South | 2023-09-26 | 0 | ug/l | 0 | 0 | 0 | 5e-06 | Indeno-123-cd-pyrene | <0.01 | Indeno-123-cd-pyrene | ug/l |  |  |  | ug/l
WMP16 | South | 2023-09-26 | 0 | mg/l | 0 | 0 | 0 | 0.005 | Iron | <0.01 | Iron | mg/l |  |  |  | mg/l
WMP16 | South | 2023-09-26 | 0 | mg/l | 1 | 0 | 0 | 0.53 | Iron (total) | 0.53 | Iron | total | mg/l |  |  | mg/l
WMP16 | South | 2023-09-26 | 0 | mg/l | 0 | 0 | 0 | 0.0005 | Lead | <0.001 | Lead | mg/l |  |  |  | mg/l
WMP16 | South | 2023-09-26 | 0 | mg/l | 1 | 0 | 0 | 0.002 | Lead (total) | 0.002 | Lead | total | mg/l |  |  | mg/l
WMP16 | South | 2023-09-26 | 0 | ug/l | 0 | 0 | 0 | 0.0005 | M&P Xylene | <1 | M&P | Xylene | ug/l |  |  | ug/l
WMP16 | South | 2023-09-26 | 0 | mg/l | 1 | 0 | 0 | 22 | Magnesium | 22 | Magnesium | mg/l |  |  |  | mg/l
WMP16 | South | 2023-09-26 | 0 | mg/l | 1 | 0 | 0 | 23 | magnesium (total) | 23 | magnesium | total | mg/l |  |  | mg/l
WMP16 | South | 2023-09-26 | 0 | mg/l | 1 | 0 | 0 | 0.11 | Manganese | 0.11 | Manganese | mg/l |  |  |  | mg/l
WMP16 | South | 2023-09-26 | 0 | mg/l | 1 | 0 | 0 | 0.154 | Manganese total | 0.154 | Manganese | total | mg/l |  |  | mg/l
WMP16 | South | 2023-09-26 | 0 | mg/l | 0 | 0 | 0 | 1.5e-05 | Mercury | <0.00003 | Mercury | mg/l |  |  |  | mg/l
WMP16 | South | 2023-09-26 | 0 | mg/l | 0 | 0 | 0 | 1.5e-05 | Mercury Total | <0.00003 | Mercury | total | mg/l |  |  | mg/l
WMP16 | South | 2023-09-26 | 0 | mg/l | 0 | 0 | 0 | 0.025 | Methyl Phenols | <0.05 | Methyl | Phenols | mg/l |  |  | mg/l
WMP16 | South | 2023-09-26 | 0 | mg/l | 0 | 0 | 0 | 0.0005 | Molybdenum | <0.001 | Molybdenum | mg/l |  |  |  | mg/l
WMP16 | South | 2023-09-26 | 0 | mg/l | 0 | 0 | 0 | 0.0005 | Molybdenum (Total) | <0.001 | Molybdenum | Total | mg/l |  |  | mg/l
WMP16 | South | 2023-09-26 | 0 | ug/l | 0 | 0 | 0 | 5e-06 | Naphthalene | <0.01 | Naphthalene | ug/l |  |  |  | ug/l
WMP16 | South | 2023-09-26 | 0 | mg/l | 1 | 0 | 0 | 0.002 | Nickel | 0.002 | Nickel | mg/l |  |  |  | mg/l
WMP16 | South | 2023-09-26 | 0 | mg/l | 1 | 0 | 0 | 0.002 | Nickel Total | 0.002 | Nickel | Total | mg/l |  |  | mg/l
WMP16 | South | 2023-09-26 | 0 | mg/l | 1 | 0 | 0 | 3 | Nitrate-N | 3 | Nitrate-N | mg/l |  |  |  | mg/l
WMP16 | South | 2023-09-26 | 0 | mg/l | 0 | 0 | 0 | 0.005 | Nitrite-N | <0.01 | Nitrite-N | mg/l |  |  |  | mg/l
WMP16 | South | 2023-09-26 | 0 | mg/l | 1 | 0 | 0 | 0.08 | Orthophosphate | 0.08 | Orthophosphate | mg/l |  |  |  | mg/l
WMP16 | South | 2023-09-26 | 0 | ug/l | 0 | 0 | 0 | 0.0005 | O-Xylene | <1 | O-Xylene | ug/l |  |  |  | ug/l
WMP16 | South | 2023-09-26 | 0 |  | 1 | 0 | 0 | 7.1 | pH (liquid) (pH units) | 7.1 | pH | liquid | pH | units
WMP16 | South | 2023-09-26 | 0 | ug/l | 0 | 0 | 0 | 5e-06 | Phenanthrene | <0.01 | Phenanthrene | ug/l |  |  |  | ug/l
WMP16 | South | 2023-09-26 | 0 | mg/l | 0 | 0 | 0 | 0.025 | Phenols | <0.05 | Phenols | mg/l |  |  |  | mg/l
WMP16 | South | 2023-09-26 | 0 | mg/l | 0 | 0 | 0 | 0.1 | Phenols total | <0.20 | Phenols | total | mg/l |  |  | mg/l
WMP16 | South | 2023-09-26 | 0 | ug/l | 0 | 0 | 0 | 5e-06 | Pyrene | <0.01 | Pyrene | ug/l |  |  |  | ug/l
WMP16 | South | 2023-09-26 | 0 | mg/l | 1 | 0 | 0 | 0.001 | Selenium | 0.001 | Selenium | mg/l |  |  |  | mg/l
WMP16 | South | 2023-09-26 | 0 | mg/l | 1 | 0 | 0 | 0.001 | Selenium total | 0.001 | Selenium | total | mg/l |  |  | mg/l
WMP16 | South | 2023-09-26 | 0 | mg/l | 1 | 0 | 0 | 8 | Sodium | 8 | Sodium | mg/l |  |  |  | mg/l
WMP16 | South | 2023-09-26 | 0 | mg/l | 1 | 0 | 0 | 7 | Sodium (total) | 7 | Sodium | total | mg/l |  |  | mg/l
WMP16 | South | 2023-09-26 | 0 | mg/l | 1 | 0 | 0 | 305 | Sulphate | 305 | Sulphate | mg/l |  |  |  | mg/l
WMP16 | South | 2023-09-26 | 0 | ug/l | 0 | 0 | 0 | 0.0005 | Toluene | <1 | Toluene | ug/l |  |  |  | ug/l
WMP16 | South | 2023-09-26 | 0 | mg/l | 1 | 0 | 0 | 0.01 | Total TPH >C8-C40 (Aliphatic) | 0.01 | Total | TPH | >C8-C40 | Aliphatic | mg/l | mg/l
WMP16 | South | 2023-09-26 | 0 | mg/l | 1 | 0 | 0 | 0.03 | Total TPH >C8-C40 (Aromatic) | 0.03 | Total | TPH | >C8-C40 | Aromatic | mg/l | mg/l
WMP16 | South | 2023-09-26 | 0 | mg/l | 0 | 0 | 0 | 0.005 | TPH (C10-C40) | <0.01 | TPH | C10-C40 | mg/l |  |  | mg/l
WMP16 | South | 2023-09-26 | 0 | mg/l | 0 | 0 | 0 | 0.005 | TPH Ali Band >C10-C12 | <0.01 | TPH | Ali | Band | >C10-C12 | mg/l | mg/l
WMP16 | South | 2023-09-26 | 0 | mg/l | 0 | 0 | 0 | 0.005 | TPH Ali Band >C12-C16 | <0.01 | TPH | Ali | Band | >C12-C16 | mg/l | mg/l
WMP16 | South | 2023-09-26 | 0 | mg/l | 0 | 0 | 0 | 0.005 | TPH Ali Band >C16-C21 | <0.01 | TPH | Ali | Band | >C16-C21 | mg/l | mg/l
WMP16 | South | 2023-09-26 | 0 | mg/l | 0 | 0 | 0 | 0.005 | TPH Ali Band >C21-C35 | <0.01 | TPH | Ali | Band | >C21-C35 | mg/l | mg/l
WMP16 | South | 2023-09-26 | 0 | mg/l | 0 | 0 | 0 | 0.05 | TPH Ali Band >C5-C6 | <0.100 | TPH | Ali | Band | >C5-C6 | mg/l | mg/l
WMP16 | South | 2023-09-26 | 0 | mg/l | 0 | 0 | 0 | 0.05 | TPH Ali Band >C6-C7 | <0.100 | TPH | Ali | Band | >C6-C7 | mg/l | mg/l
WMP16 | South | 2023-09-26 | 0 | mg/l | 0 | 0 | 0 | 0.05 | TPH Ali Band >C7-C8 | <0.100 | TPH | Ali | Band | >C7-C8 | mg/l | mg/l
WMP16 | South | 2023-09-26 | 0 | mg/l | 0 | 0 | 0 | 0.05 | TPH Ali Band >C8-C10 | <0.100 | TPH | Ali | Band | >C8-C10 | mg/l | mg/l
WMP16 | South | 2023-09-26 | 0 | mg/l | 0 | 0 | 0 | 0.005 | TPH Aro Band >C10-C12 | <0.01 | TPH | Aro | Band | >C10-C12 | mg/l | mg/l
WMP16 | South | 2023-09-26 | 0 | mg/l | 1 | 0 | 0 | 0.01 | TPH Aro Band >C12-C16 | 0.01 | TPH | Aro | Band | >C12-C16 | mg/l | mg/l
WMP16 | South | 2023-09-26 | 0 | mg/l | 0 | 0 | 0 | 0.005 | TPH Aro Band >C16-C21 | <0.01 | TPH | Aro | Band | >C16-C21 | mg/l | mg/l
WMP16 | South | 2023-09-26 | 0 | mg/l | 0 | 0 | 0 | 0.005 | TPH Aro Band >C21-C35 | <0.01 | TPH | Aro | Band | >C21-C35 | mg/l | mg/l
WMP16 | South | 2023-09-26 | 0 | mg/l | 0 | 0 | 0 | 0.0025 | TPH Aro Band >C5-C7 | <0.005 | TPH | Aro | Band | >C5-C7 | mg/l | mg/l
WMP16 | South | 2023-09-26 | 0 | mg/l | 0 | 0 | 0 | 0.0025 | TPH Aro Band >C7-C8 | <0.005 | TPH | Aro | Band | >C7-C8 | mg/l | mg/l
WMP16 | South | 2023-09-26 | 0 | mg/l | 0 | 0 | 0 | 0.01 | TPH Aro Band >C8-C10 | <0.020 | TPH | Aro | Band | >C8-C10 | mg/l | mg/l
WMP16 | South | 2023-09-26 | 0 | mg/l | 0 | 0 | 0 | 0.025 | Trimethylphenols | <0.05 | Trimethylphenols | mg/l |  |  |  | mg/l
WMP16 | South | 2023-09-26 | 0 | mg/l | 1 | 1 | 0 | 0.013 | Zinc | 0.013 | Zinc | mg/l |  |  |  | mg/l
WMP16 | South | 2023-09-26 | 0 | mg/l | 1 | 0 | 0 | 0.015 | Zinc (Total) | 0.015 | Zinc | Total | mg/l |  |  | mg/l
WMP16 | South | 2023-08-30 | 0 | ug/l | 0 | 0 | 0 | 5e-06 | Acenaphthene | <0.01 | Acenaphthene | ug/l |  |  |  | ug/l
WMP16 | South | 2023-08-30 | 0 | ug/l | 0 | 0 | 0 | 5e-06 | Acenaphthylene | <0.01 | Acenaphthylene | ug/l |  |  |  | ug/l
WMP16 | South | 2023-08-30 | 0 | mg/l | 1 | 0 | 0 | 132 | Alkalinity | 132 | Alkalinity | mg/l |  |  |  | mg/l
WMP16 | South | 2023-08-30 | 0 | mg/l | 0 | 0 | 0 | 0.005 | Aluminium | <0.01 | Aluminium | mg/l |  |  |  | mg/l
WMP16 | South | 2023-08-30 | 0 | mg/l | 1 | 0 | 0 | 0.11 | Aluminium total | 0.11 | Aluminium | total | mg/l |  |  | mg/l
WMP16 | South | 2023-08-30 | 0 | mg/l | 1 | 0 | 0 | 0.02 | Ammoniacal Nitrogen | 0.02 | Ammoniacal | Nitrogen | mg/l |  |  | mg/l
WMP16 | South | 2023-08-30 | 0 | ug/l | 0 | 0 | 0 | 5e-06 | Anthracene | <0.01 | Anthracene | ug/l |  |  |  | ug/l
WMP16 | South | 2023-08-30 | 0 | mg/l | 0 | 0 | 0 | 0.0005 | Antimony | <0.001 | Antimony | mg/l |  |  |  | mg/l
WMP16 | South | 2023-08-30 | 0 | mg/l | 0 | 0 | 0 | 0.0005 | Antimony (total) | <0.001 | Antimony | total | mg/l |  |  | mg/l
WMP16 | South | 2023-08-30 | 0 | mg/l | 0 | 0 | 0 | 0.0005 | Arsenic | <0.001 | Arsenic | mg/l |  |  |  | mg/l
WMP16 | South | 2023-08-30 | 0 | mg/l | 0 | 0 | 0 | 0.0005 | Arsenic (total) | <0.001 | Arsenic | total | mg/l |  |  | mg/l
WMP16 | South | 2023-08-30 | 0 | mg/l | 1 | 0 | 0 | 0.03 | Barium(Total) | 0.03 | Barium | Total | mg/l |  |  | mg/l
WMP16 | South | 2023-08-30 | 0 | mg/l | 1 | 0 | 0 | 0.03 | Barium | 0.03 | Barium | mg/l | mg/l |  |  | mg/l
WMP16 | South | 2023-08-30 | 0 | ug/l | 0 | 0 | 0 | 0.0005 | Benzene | <1 | Benzene | ug/l |  |  |  | ug/l
WMP16 | South | 2023-08-30 | 0 | ug/l | 0 | 0 | 0 | 5e-06 | Benzo-a-anthracene | <0.01 | Benzo-a-anthracene | ug/l |  |  |  | ug/l
WMP16 | South | 2023-08-30 | 0 | ug/l | 0 | 0 | 0 | 5e-06 | Benzo-a-pyrene | <0.01 | Benzo-a-pyrene | ug/l |  |  |  | ug/l
WMP16 | South | 2023-08-30 | 0 | ug/l | 0 | 0 | 0 | 5e-06 | Benzo-b-fluoranthene | <0.01 | Benzo-b-fluoranthene | ug/l |  |  |  | ug/l
WMP16 | South | 2023-08-30 | 0 | ug/l | 0 | 0 | 0 | 5e-06 | Benzo-ghi-perylene | <0.01 | Benzo-ghi-perylene | ug/l |  |  |  | ug/l
WMP16 | South | 2023-08-30 | 0 | ug/l | 0 | 0 | 0 | 5e-06 | Benzo-k-fluoranthene | <0.01 | Benzo-k-fluoranthene | ug/l |  |  |  | ug/l
WMP16 | South | 2023-08-30 | 0 | mg/l | 1 | 0 | 0 | 3e-05 | Cadmium | 3e-05 | Cadmium | mg/l |  |  |  | mg/l
WMP16 | South | 2023-08-30 | 0 | mg/l | 1 | 0 | 0 | 8e-05 | Cadmium (Total) | 8e-05 | Cadmium | Total | mg/l |  |  | mg/l
WMP16 | South | 2023-08-30 | 0 | mg/l | 1 | 0 | 0 | 10 | Chloride | 10 | Chloride | mg/l |  |  |  | mg/l
WMP16 | South | 2023-08-30 | 0 | mg/l | 0 | 0 | 0 | 0.0005 | Chromium | <0.001 | Chromium | mg/l |  |  |  | mg/l
WMP16 | South | 2023-08-30 | 0 | mg/l | 0 | 0 | 0 | 0.0005 | Chromium total | <0.001 | Chromium | total | mg/l |  |  | mg/l
WMP16 | South | 2023-08-30 | 0 | ug/l | 0 | 0 | 0 | 5e-06 | Chrysene | <0.01 | Chrysene | ug/l |  |  |  | ug/l
WMP16 | South | 2023-08-30 | 0 | mg/l | 0 | 0 | 0 | 0.0005 | Copper | <0.001 | Copper | mg/l |  |  |  | mg/l
WMP16 | South | 2023-08-30 | 0 | mg/l | 1 | 0 | 0 | 0.002 | Copper (total) | 0.002 | Copper | total | mg/l |  |  | mg/l
WMP16 | South | 2023-08-30 | 0 | ug/l | 0 | 0 | 0 | 5e-06 | Dibenz-ah-anthracene | <0.01 | Dibenz-ah-anthracene | ug/l |  |  |  | ug/l
WMP16 | South | 2023-08-30 | 0 | mg/l | 0 | 0 | 0 | 0.025 | Dimethylphenols | <0.05 | Dimethylphenols | mg/l |  |  |  | mg/l
WMP16 | South | 2023-08-30 | 0 |  | 1 | 0 | 0 | 9 | Dissolved Oxygen (mg O2/l) | 9 | Dissolved | Oxygen | mg | O2/l
WMP16 | South | 2023-08-30 | 0 |  | 1 | 0 | 0 | 984 | Electrical conductivity (us/cm) | 984 | Electrical | conductivity | us/cm
WMP16 | South | 2023-08-30 | 0 | ug/l | 0 | 0 | 0 | 0.00025 | Ethyl Benzene | <0.5 | Ethyl | Benzene | ug/l |  |  | ug/l
WMP16 | South | 2023-08-30 | 0 | ug/l | 0 | 0 | 0 | 5e-06 | Fluoranthene | <0.01 | Fluoranthene | ug/l |  |  |  | ug/l
WMP16 | South | 2023-08-30 | 0 | ug/l | 0 | 0 | 0 | 5e-06 | Fluorene | <0.01 | Fluorene | ug/l |  |  |  | ug/l
WMP16 | South | 2023-08-30 | 0 | mg/l | 1 | 0 | 0 | 0.2 | Fluoride | 0.2 | Fluoride | mg/l |  |  |  | mg/l
WMP16 | South | 2023-08-30 | 0 | mg/l | 0 | 0 | 0 | 0.05 | GRO (total) C5-C10 | <0.100 | GRO | total | C5-C10 | mg/l |  | mg/l
WMP16 | South | 2023-08-30 | 0 | ug/l | 0 | 0 | 0 | 5e-06 | Indeno-123-cd-pyrene | <0.01 | Indeno-123-cd-pyrene | ug/l |  |  |  | ug/l
WMP16 | South | 2023-08-30 | 0 | mg/l | 0 | 0 | 0 | 0.005 | Iron | <0.01 | Iron | mg/l |  |  |  | mg/l
WMP16 | South | 2023-08-30 | 0 | mg/l | 1 | 0 | 0 | 0.1 | Iron (total) | 0.1 | Iron | total | mg/l |  |  | mg/l
WMP16 | South | 2023-08-30 | 0 | mg/l | 1 | 0 | 0 | 0.003 | Lead | 0.003 | Lead | mg/l |  |  |  | mg/l
WMP16 | South | 2023-08-30 | 0 | mg/l | 0 | 0 | 0 | 0.0005 | Lead (total) | <0.001 | Lead | total | mg/l |  |  | mg/l
WMP16 | South | 2023-08-30 | 0 | ug/l | 0 | 0 | 0 | 0.0005 | M&P Xylene | <1 | M&P | Xylene | ug/l |  |  | ug/l
WMP16 | South | 2023-08-30 | 0 | mg/l | 1 | 0 | 0 | 32 | Magnesium | 32 | Magnesium | mg/l |  |  |  | mg/l
WMP16 | South | 2023-08-30 | 0 | mg/l | 1 | 0 | 0 | 31 | magnesium (total) | 31 | magnesium | total | mg/l |  |  | mg/l
WMP16 | South | 2023-08-30 | 0 | mg/l | 1 | 0 | 0 | 0.228 | Manganese | 0.228 | Manganese | mg/l |  |  |  | mg/l
WMP16 | South | 2023-08-30 | 0 | mg/l | 1 | 0 | 0 | 0.232 | Manganese total | 0.232 | Manganese | total | mg/l |  |  | mg/l
WMP16 | South | 2023-08-30 | 0 | mg/l | 0 | 0 | 0 | 1.5e-05 | Mercury | <0.00003 | Mercury | mg/l |  |  |  | mg/l
WMP16 | South | 2023-08-30 | 0 | mg/l | 0 | 0 | 0 | 1.5e-05 | Mercury Total | <0.00003 | Mercury | total | mg/l |  |  | mg/l
WMP16 | South | 2023-08-30 | 0 | mg/l | 0 | 0 | 0 | 0.025 | Methyl Phenols | <0.05 | Methyl | Phenols | mg/l |  |  | mg/l
WMP16 | South | 2023-08-30 | 0 | mg/l | 0 | 0 | 0 | 0.0005 | Molybdenum | <0.001 | Molybdenum | mg/l |  |  |  | mg/l
WMP16 | South | 2023-08-30 | 0 | mg/l | 0 | 0 | 0 | 0.0005 | Molybdenum (Total) | <0.001 | Molybdenum | Total | mg/l |  |  | mg/l
WMP16 | South | 2023-08-30 | 0 | ug/l | 0 | 0 | 0 | 5e-06 | Naphthalene | <0.01 | Naphthalene | ug/l |  |  |  | ug/l
WMP16 | South | 2023-08-30 | 0 | mg/l | 1 | 0 | 0 | 0.002 | Nickel | 0.002 | Nickel | mg/l |  |  |  | mg/l
WMP16 | South | 2023-08-30 | 0 | mg/l | 1 | 0 | 0 | 0.003 | Nickel Total | 0.003 | Nickel | Total | mg/l |  |  | mg/l
WMP16 | South | 2023-08-30 | 0 | mg/l | 1 | 0 | 0 | 1.9 | Nitrate-N | 1.9 | Nitrate-N | mg/l |  |  |  | mg/l
WMP16 | South | 2023-08-30 | 0 | mg/l | 1 | 0 | 0 | 0.01 | Nitrite-N | 0.01 | Nitrite-N | mg/l |  |  |  | mg/l
WMP16 | South | 2023-08-30 | 0 | mg/l | 1 | 0 | 0 | 0.05 | Orthophosphate | 0.05 | Orthophosphate | mg/l |  |  |  | mg/l
WMP16 | South | 2023-08-30 | 0 | ug/l | 0 | 0 | 0 | 0.0005 | O-Xylene | <1 | O-Xylene | ug/l |  |  |  | ug/l
WMP16 | South | 2023-08-30 | 0 |  | 1 | 0 | 0 | 7 | pH (liquid) (pH units) | 7 | pH | liquid | pH | units
WMP16 | South | 2023-08-30 | 0 | ug/l | 0 | 0 | 0 | 5e-06 | Phenanthrene | <0.01 | Phenanthrene | ug/l |  |  |  | ug/l
WMP16 | South | 2023-08-30 | 0 | mg/l | 0 | 0 | 0 | 0.025 | Phenols | <0.05 | Phenols | mg/l |  |  |  | mg/l
WMP16 | South | 2023-08-30 | 0 | mg/l | 0 | 0 | 0 | 0.1 | Phenols total | <0.20 | Phenols | total | mg/l |  |  | mg/l
WMP16 | South | 2023-08-30 | 0 | ug/l | 0 | 0 | 0 | 5e-06 | Pyrene | <0.01 | Pyrene | ug/l |  |  |  | ug/l
WMP16 | South | 2023-08-30 | 0 | mg/l | 0 | 0 | 0 | 0.0005 | Selenium | <0.001 | Selenium | mg/l |  |  |  | mg/l
WMP16 | South | 2023-08-30 | 0 | mg/l | 1 | 0 | 0 | 0.001 | Selenium total | 0.001 | Selenium | total | mg/l |  |  | mg/l
WMP16 | South | 2023-08-30 | 0 | mg/l | 1 | 0 | 0 | 8 | Sodium | 8 | Sodium | mg/l |  |  |  | mg/l
WMP16 | South | 2023-08-30 | 0 | mg/l | 1 | 0 | 0 | 8 | Sodium (total) | 8 | Sodium | total | mg/l |  |  | mg/l
WMP16 | South | 2023-08-30 | 0 | mg/l | 1 | 0 | 0 | 461 | Sulphate | 461 | Sulphate | mg/l |  |  |  | mg/l
WMP16 | South | 2023-08-30 | 0 | ug/l | 0 | 0 | 0 | 0.0005 | Toluene | <1 | Toluene | ug/l |  |  |  | ug/l
WMP16 | South | 2023-08-30 | 0 | mg/l | 1 | 0 | 0 | 0.02 | Total TPH >C8-C40 (Aliphatic) | 0.02 | Total | TPH | >C8-C40 | Aliphatic | mg/l | mg/l
WMP16 | South | 2023-08-30 | 0 | mg/l | 1 | 0 | 0 | 0.01 | Total TPH >C8-C40 (Aromatic) | 0.01 | Total | TPH | >C8-C40 | Aromatic | mg/l | mg/l
WMP16 | South | 2023-08-30 | 0 | mg/l | 1 | 0 | 0 | 0.02 | TPH (C10-C40) | 0.02 | TPH | C10-C40 | mg/l |  |  | mg/l
WMP16 | South | 2023-08-30 | 0 | mg/l | 0 | 0 | 0 | 0.005 | TPH Ali Band >C10-C12 | <0.01 | TPH | Ali | Band | >C10-C12 | mg/l | mg/l
WMP16 | South | 2023-08-30 | 0 | mg/l | 0 | 0 | 0 | 0.005 | TPH Ali Band >C12-C16 | <0.01 | TPH | Ali | Band | >C12-C16 | mg/l | mg/l
WMP16 | South | 2023-08-30 | 0 | mg/l | 0 | 0 | 0 | 0.005 | TPH Ali Band >C16-C21 | <0.01 | TPH | Ali | Band | >C16-C21 | mg/l | mg/l
WMP16 | South | 2023-08-30 | 0 | mg/l | 0 | 0 | 0 | 0.005 | TPH Ali Band >C21-C35 | <0.01 | TPH | Ali | Band | >C21-C35 | mg/l | mg/l
WMP16 | South | 2023-08-30 | 0 | mg/l | 0 | 0 | 0 | 0.05 | TPH Ali Band >C5-C6 | <0.100 | TPH | Ali | Band | >C5-C6 | mg/l | mg/l
WMP16 | South | 2023-08-30 | 0 | mg/l | 0 | 0 | 0 | 0.05 | TPH Ali Band >C6-C7 | <0.100 | TPH | Ali | Band | >C6-C7 | mg/l | mg/l
WMP16 | South | 2023-08-30 | 0 | mg/l | 0 | 0 | 0 | 0.05 | TPH Ali Band >C7-C8 | <0.100 | TPH | Ali | Band | >C7-C8 | mg/l | mg/l
WMP16 | South | 2023-08-30 | 0 | mg/l | 0 | 0 | 0 | 0.05 | TPH Ali Band >C8-C10 | <0.100 | TPH | Ali | Band | >C8-C10 | mg/l | mg/l
WMP16 | South | 2023-08-30 | 0 | mg/l | 0 | 0 | 0 | 0.005 | TPH Aro Band >C10-C12 | <0.01 | TPH | Aro | Band | >C10-C12 | mg/l | mg/l
WMP16 | South | 2023-08-30 | 0 | mg/l | 0 | 0 | 0 | 0.005 | TPH Aro Band >C12-C16 | <0.01 | TPH | Aro | Band | >C12-C16 | mg/l | mg/l
WMP16 | South | 2023-08-30 | 0 | mg/l | 0 | 0 | 0 | 0.005 | TPH Aro Band >C16-C21 | <0.01 | TPH | Aro | Band | >C16-C21 | mg/l | mg/l
WMP16 | South | 2023-08-30 | 0 | mg/l | 0 | 0 | 0 | 0.005 | TPH Aro Band >C21-C35 | <0.01 | TPH | Aro | Band | >C21-C35 | mg/l | mg/l
WMP16 | South | 2023-08-30 | 0 | mg/l | 0 | 0 | 0 | 0.0025 | TPH Aro Band >C5-C7 | <0.005 | TPH | Aro | Band | >C5-C7 | mg/l | mg/l
WMP16 | South | 2023-08-30 | 0 | mg/l | 0 | 0 | 0 | 0.0025 | TPH Aro Band >C7-C8 | <0.005 | TPH | Aro | Band | >C7-C8 | mg/l | mg/l
WMP16 | South | 2023-08-30 | 0 | mg/l | 0 | 0 | 0 | 0.01 | TPH Aro Band >C8-C10 | <0.020 | TPH | Aro | Band | >C8-C10 | mg/l | mg/l
WMP16 | South | 2023-08-30 | 0 | mg/l | 0 | 0 | 0 | 0.025 | Trimethylphenols | <0.05 | Trimethylphenols | mg/l |  |  |  | mg/l
WMP16 | South | 2023-08-30 | 0 | mg/l | 1 | 0 | 0 | 0.004 | Zinc | 0.004 | Zinc | mg/l |  |  |  | mg/l
WMP16 | South | 2023-08-30 | 0 | mg/l | 1 | 0 | 0 | 0.008 | Zinc (Total) | 0.008 | Zinc | Total | mg/l |  |  | mg/l
WMP16 | South | 2023-07-20 | 0 | ug/l | 0 | 0 | 0 | 5e-06 | Acenaphthene | <0.01 | Acenaphthene | ug/l |  |  |  | ug/l
WMP16 | South | 2023-07-20 | 0 | ug/l | 0 | 0 | 0 | 5e-06 | Acenaphthylene | <0.01 | Acenaphthylene | ug/l |  |  |  | ug/l
WMP16 | South | 2023-07-20 | 0 | mg/l | 1 | 0 | 0 | 141 | Alkalinity | 141 | Alkalinity | mg/l |  |  |  | mg/l
WMP16 | South | 2023-07-20 | 0 | mg/l | 0 | 0 | 0 | 0.005 | Aluminium | <0.01 | Aluminium | mg/l |  |  |  | mg/l
WMP16 | South | 2023-07-20 | 0 | mg/l | 1 | 0 | 0 | 0.11 | Aluminium total | 0.11 | Aluminium | total | mg/l |  |  | mg/l
WMP16 | South | 2023-07-20 | 0 | mg/l | 1 | 0 | 0 | 0.09 | Ammoniacal Nitrogen | 0.09 | Ammoniacal | Nitrogen | mg/l |  |  | mg/l
WMP16 | South | 2023-07-20 | 0 | ug/l | 0 | 0 | 0 | 5e-06 | Anthracene | <0.01 | Anthracene | ug/l |  |  |  | ug/l
WMP16 | South | 2023-07-20 | 0 | mg/l | 0 | 0 | 0 | 0.0005 | Antimony | <0.001 | Antimony | mg/l |  |  |  | mg/l
WMP16 | South | 2023-07-20 | 0 | mg/l | 0 | 0 | 0 | 0.0005 | Antimony (total) | <0.001 | Antimony | total | mg/l |  |  | mg/l
WMP16 | South | 2023-07-20 | 0 | mg/l | 0 | 0 | 0 | 0.0005 | Arsenic | <0.001 | Arsenic | mg/l |  |  |  | mg/l
WMP16 | South | 2023-07-20 | 0 | mg/l | 0 | 0 | 0 | 0.0005 | Arsenic (total) | <0.001 | Arsenic | total | mg/l |  |  | mg/l
WMP16 | South | 2023-07-20 | 0 | mg/l | 1 | 0 | 0 | 0.03 | Barium(Total) | 0.03 | Barium | Total | mg/l |  |  | mg/l
WMP16 | South | 2023-07-20 | 0 | mg/l | 1 | 0 | 0 | 0.03 | Barium | 0.03 | Barium | mg/l | mg/l |  |  | mg/l
WMP16 | South | 2023-07-20 | 0 | ug/l | 0 | 0 | 0 | 0.0005 | Benzene | <1 | Benzene | ug/l |  |  |  | ug/l
WMP16 | South | 2023-07-20 | 0 | ug/l | 0 | 0 | 0 | 5e-06 | Benzo-a-anthracene | <0.01 | Benzo-a-anthracene | ug/l |  |  |  | ug/l
WMP16 | South | 2023-07-20 | 0 | ug/l | 0 | 0 | 0 | 5e-06 | Benzo-a-pyrene | <0.01 | Benzo-a-pyrene | ug/l |  |  |  | ug/l
WMP16 | South | 2023-07-20 | 0 | ug/l | 0 | 0 | 0 | 5e-06 | Benzo-b-fluoranthene | <0.01 | Benzo-b-fluoranthene | ug/l |  |  |  | ug/l
WMP16 | South | 2023-07-20 | 0 | ug/l | 0 | 0 | 0 | 5e-06 | Benzo-ghi-perylene | <0.01 | Benzo-ghi-perylene | ug/l |  |  |  | ug/l
WMP16 | South | 2023-07-20 | 0 | ug/l | 0 | 0 | 0 | 5e-06 | Benzo-k-fluoranthene | <0.01 | Benzo-k-fluoranthene | ug/l |  |  |  | ug/l
WMP16 | South | 2023-07-20 | 0 | mg/l | 1 | 0 | 0 | 3e-05 | Cadmium | 3e-05 | Cadmium | mg/l |  |  |  | mg/l
WMP16 | South | 2023-07-20 | 0 | mg/l | 1 | 0 | 0 | 9e-05 | Cadmium (Total) | 9e-05 | Cadmium | Total | mg/l |  |  | mg/l
WMP16 | South | 2023-07-20 | 0 | mg/l | 1 | 0 | 0 | 10 | Chloride | 10 | Chloride | mg/l |  |  |  | mg/l
WMP16 | South | 2023-07-20 | 0 | mg/l | 0 | 0 | 0 | 0.0005 | Chromium | <0.001 | Chromium | mg/l |  |  |  | mg/l
WMP16 | South | 2023-07-20 | 0 | mg/l | 0 | 0 | 0 | 0.0005 | Chromium total | <0.001 | Chromium | total | mg/l |  |  | mg/l
WMP16 | South | 2023-07-20 | 0 | ug/l | 0 | 0 | 0 | 5e-06 | Chrysene | <0.01 | Chrysene | ug/l |  |  |  | ug/l
WMP16 | South | 2023-07-20 | 0 | mg/l | 0 | 0 | 0 | 0.0005 | Copper | <0.001 | Copper | mg/l |  |  |  | mg/l
WMP16 | South | 2023-07-20 | 0 | mg/l | 1 | 0 | 0 | 0.003 | Copper (total) | 0.003 | Copper | total | mg/l |  |  | mg/l
WMP16 | South | 2023-07-20 | 0 | ug/l | 0 | 0 | 0 | 5e-06 | Dibenz-ah-anthracene | <0.01 | Dibenz-ah-anthracene | ug/l |  |  |  | ug/l
WMP16 | South | 2023-07-20 | 0 | mg/l | 0 | 0 | 0 | 0.025 | Dimethylphenols | <0.05 | Dimethylphenols | mg/l |  |  |  | mg/l
WMP16 | South | 2023-07-20 | 0 |  | 1 | 0 | 0 | 9.5 | Dissolved Oxygen (mg O2/l) | 9.5 | Dissolved | Oxygen | mg | O2/l
WMP16 | South | 2023-07-20 | 0 |  | 1 | 0 | 0 | 974 | Electrical conductivity (us/cm) | 974 | Electrical | conductivity | us/cm
WMP16 | South | 2023-07-20 | 0 | ug/l | 0 | 0 | 0 | 0.00025 | Ethyl Benzene | <0.5 | Ethyl | Benzene | ug/l |  |  | ug/l
WMP16 | South | 2023-07-20 | 0 | ug/l | 0 | 0 | 0 | 5e-06 | Fluoranthene | <0.01 | Fluoranthene | ug/l |  |  |  | ug/l
WMP16 | South | 2023-07-20 | 0 | ug/l | 0 | 0 | 0 | 5e-06 | Fluorene | <0.01 | Fluorene | ug/l |  |  |  | ug/l
WMP16 | South | 2023-07-20 | 0 | mg/l | 1 | 0 | 0 | 0.2 | Fluoride | 0.2 | Fluoride | mg/l |  |  |  | mg/l
WMP16 | South | 2023-07-20 | 0 | mg/l | 0 | 0 | 0 | 0.05 | GRO (total) C5-C10 | <0.100 | GRO | total | C5-C10 | mg/l |  | mg/l
WMP16 | South | 2023-07-20 | 0 | ug/l | 0 | 0 | 0 | 5e-06 | Indeno-123-cd-pyrene | <0.01 | Indeno-123-cd-pyrene | ug/l |  |  |  | ug/l
WMP16 | South | 2023-07-20 | 0 | mg/l | 0 | 0 | 0 | 0.005 | Iron | <0.01 | Iron | mg/l |  |  |  | mg/l
WMP16 | South | 2023-07-20 | 0 | mg/l | 1 | 0 | 0 | 0.1 | Iron (total) | 0.1 | Iron | total | mg/l |  |  | mg/l
WMP16 | South | 2023-07-20 | 0 | mg/l | 0 | 0 | 0 | 0.0005 | Lead | <0.001 | Lead | mg/l |  |  |  | mg/l
WMP16 | South | 2023-07-20 | 0 | mg/l | 0 | 0 | 0 | 0.0005 | Lead (total) | <0.001 | Lead | total | mg/l |  |  | mg/l
WMP16 | South | 2023-07-20 | 0 | ug/l | 0 | 0 | 0 | 0.0005 | M&P Xylene | <1 | M&P | Xylene | ug/l |  |  | ug/l
WMP16 | South | 2023-07-20 | 0 | mg/l | 1 | 0 | 0 | 30 | Magnesium | 30 | Magnesium | mg/l |  |  |  | mg/l
WMP16 | South | 2023-07-20 | 0 | mg/l | 1 | 0 | 0 | 30 | magnesium (total) | 30 | magnesium | total | mg/l |  |  | mg/l
WMP16 | South | 2023-07-20 | 0 | mg/l | 1 | 0 | 0 | 0.08 | Manganese | 0.08 | Manganese | mg/l |  |  |  | mg/l
WMP16 | South | 2023-07-20 | 0 | mg/l | 1 | 0 | 0 | 0.069 | Manganese total | 0.069 | Manganese | total | mg/l |  |  | mg/l
WMP16 | South | 2023-07-20 | 0 | mg/l | 0 | 0 | 0 | 1.5e-05 | Mercury | <0.00003 | Mercury | mg/l |  |  |  | mg/l
WMP16 | South | 2023-07-20 | 0 | mg/l | 0 | 0 | 0 | 1.5e-05 | Mercury Total | <0.00003 | Mercury | total | mg/l |  |  | mg/l
WMP16 | South | 2023-07-20 | 0 | mg/l | 0 | 0 | 0 | 0.025 | Methyl Phenols | <0.05 | Methyl | Phenols | mg/l |  |  | mg/l
WMP16 | South | 2023-07-20 | 0 | mg/l | 0 | 0 | 0 | 0.0005 | Molybdenum | <0.001 | Molybdenum | mg/l |  |  |  | mg/l
WMP16 | South | 2023-07-20 | 0 | mg/l | 0 | 0 | 0 | 0.0005 | Molybdenum (Total) | <0.001 | Molybdenum | Total | mg/l |  |  | mg/l
WMP16 | South | 2023-07-20 | 0 | ug/l | 0 | 0 | 0 | 5e-06 | Naphthalene | <0.01 | Naphthalene | ug/l |  |  |  | ug/l
WMP16 | South | 2023-07-20 | 0 | mg/l | 0 | 0 | 0 | 0.0005 | Nickel | <0.001 | Nickel | mg/l |  |  |  | mg/l
WMP16 | South | 2023-07-20 | 0 | mg/l | 1 | 0 | 0 | 0.002 | Nickel Total | 0.002 | Nickel | Total | mg/l |  |  | mg/l
WMP16 | South | 2023-07-20 | 0 | mg/l | 1 | 0 | 0 | 1.6 | Nitrate-N | 1.6 | Nitrate-N | mg/l |  |  |  | mg/l
WMP16 | South | 2023-07-20 | 0 | mg/l | 1 | 0 | 0 | 0.03 | Nitrite-N | 0.03 | Nitrite-N | mg/l |  |  |  | mg/l
WMP16 | South | 2023-07-20 | 0 | mg/l | 1 | 0 | 0 | 0.07 | Orthophosphate | 0.07 | Orthophosphate | mg/l |  |  |  | mg/l
WMP16 | South | 2023-07-20 | 0 | ug/l | 0 | 0 | 0 | 0.0005 | O-Xylene | <1 | O-Xylene | ug/l |  |  |  | ug/l
WMP16 | South | 2023-07-20 | 0 |  | 1 | 0 | 0 | 7.2 | pH (liquid) (pH units) | 7.2 | pH | liquid | pH | units
WMP16 | South | 2023-07-20 | 0 | ug/l | 0 | 0 | 0 | 5e-06 | Phenanthrene | <0.01 | Phenanthrene | ug/l |  |  |  | ug/l
WMP16 | South | 2023-07-20 | 0 | mg/l | 0 | 0 | 0 | 0.025 | Phenols | <0.05 | Phenols | mg/l |  |  |  | mg/l
WMP16 | South | 2023-07-20 | 0 | mg/l | 0 | 0 | 0 | 0.1 | Phenols total | <0.20 | Phenols | total | mg/l |  |  | mg/l
WMP16 | South | 2023-07-20 | 0 | ug/l | 0 | 0 | 0 | 5e-06 | Pyrene | <0.01 | Pyrene | ug/l |  |  |  | ug/l
WMP16 | South | 2023-07-20 | 0 | mg/l | 0 | 0 | 0 | 0.0005 | Selenium | <0.001 | Selenium | mg/l |  |  |  | mg/l
WMP16 | South | 2023-07-20 | 0 | mg/l | 0 | 0 | 0 | 0.0005 | Selenium total | <0.001 | Selenium | total | mg/l |  |  | mg/l
WMP16 | South | 2023-07-20 | 0 | mg/l | 1 | 0 | 0 | 8 | Sodium | 8 | Sodium | mg/l |  |  |  | mg/l
WMP16 | South | 2023-07-20 | 0 | mg/l | 1 | 0 | 0 | 8 | Sodium (total) | 8 | Sodium | total | mg/l |  |  | mg/l
WMP16 | South | 2023-07-20 | 0 | mg/l | 1 | 0 | 0 | 411 | Sulphate | 411 | Sulphate | mg/l |  |  |  | mg/l
WMP16 | South | 2023-07-20 | 0 | ug/l | 0 | 0 | 0 | 0.0005 | Toluene | <1 | Toluene | ug/l |  |  |  | ug/l
WMP16 | South | 2023-07-20 | 0 | mg/l | 1 | 0 | 0 | 0.06 | Total TPH >C8-C40 (Aliphatic) | 0.06 | Total | TPH | >C8-C40 | Aliphatic | mg/l | mg/l
WMP16 | South | 2023-07-20 | 0 | mg/l | 1 | 0 | 0 | 0.02 | Total TPH >C8-C40 (Aromatic) | 0.02 | Total | TPH | >C8-C40 | Aromatic | mg/l | mg/l
WMP16 | South | 2023-07-20 | 0 | mg/l | 1 | 0 | 0 | 0.02 | TPH (C10-C40) | 0.02 | TPH | C10-C40 | mg/l |  |  | mg/l
WMP16 | South | 2023-07-20 | 0 | mg/l | 0 | 0 | 0 | 0.005 | TPH Ali Band >C10-C12 | <0.01 | TPH | Ali | Band | >C10-C12 | mg/l | mg/l
WMP16 | South | 2023-07-20 | 0 | mg/l | 1 | 0 | 0 | 0.01 | TPH Ali Band >C12-C16 | 0.01 | TPH | Ali | Band | >C12-C16 | mg/l | mg/l
WMP16 | South | 2023-07-20 | 0 | mg/l | 1 | 0 | 0 | 0.01 | TPH Ali Band >C16-C21 | 0.01 | TPH | Ali | Band | >C16-C21 | mg/l | mg/l
WMP16 | South | 2023-07-20 | 0 | mg/l | 1 | 0 | 0 | 0.03 | TPH Ali Band >C21-C35 | 0.03 | TPH | Ali | Band | >C21-C35 | mg/l | mg/l
WMP16 | South | 2023-07-20 | 0 | mg/l | 0 | 0 | 0 | 0.05 | TPH Ali Band >C5-C6 | <0.100 | TPH | Ali | Band | >C5-C6 | mg/l | mg/l
WMP16 | South | 2023-07-20 | 0 | mg/l | 0 | 0 | 0 | 0.05 | TPH Ali Band >C6-C7 | <0.100 | TPH | Ali | Band | >C6-C7 | mg/l | mg/l
WMP16 | South | 2023-07-20 | 0 | mg/l | 0 | 0 | 0 | 0.05 | TPH Ali Band >C7-C8 | <0.100 | TPH | Ali | Band | >C7-C8 | mg/l | mg/l
WMP16 | South | 2023-07-20 | 0 | mg/l | 0 | 0 | 0 | 0.05 | TPH Ali Band >C8-C10 | <0.100 | TPH | Ali | Band | >C8-C10 | mg/l | mg/l
WMP16 | South | 2023-07-20 | 0 | mg/l | 0 | 0 | 0 | 0.005 | TPH Aro Band >C10-C12 | <0.01 | TPH | Aro | Band | >C10-C12 | mg/l | mg/l
WMP16 | South | 2023-07-20 | 0 | mg/l | 0 | 0 | 0 | 0.005 | TPH Aro Band >C12-C16 | <0.01 | TPH | Aro | Band | >C12-C16 | mg/l | mg/l
WMP16 | South | 2023-07-20 | 0 | mg/l | 0 | 0 | 0 | 0.005 | TPH Aro Band >C16-C21 | <0.01 | TPH | Aro | Band | >C16-C21 | mg/l | mg/l
WMP16 | South | 2023-07-20 | 0 | mg/l | 0 | 0 | 0 | 0.005 | TPH Aro Band >C21-C35 | <0.01 | TPH | Aro | Band | >C21-C35 | mg/l | mg/l
WMP16 | South | 2023-07-20 | 0 | mg/l | 0 | 0 | 0 | 0.0025 | TPH Aro Band >C5-C7 | <0.005 | TPH | Aro | Band | >C5-C7 | mg/l | mg/l
WMP16 | South | 2023-07-20 | 0 | mg/l | 0 | 0 | 0 | 0.0025 | TPH Aro Band >C7-C8 | <0.005 | TPH | Aro | Band | >C7-C8 | mg/l | mg/l
WMP16 | South | 2023-07-20 | 0 | mg/l | 0 | 0 | 0 | 0.01 | TPH Aro Band >C8-C10 | <0.020 | TPH | Aro | Band | >C8-C10 | mg/l | mg/l
WMP16 | South | 2023-07-20 | 0 | mg/l | 0 | 0 | 0 | 0.025 | Trimethylphenols | <0.05 | Trimethylphenols | mg/l |  |  |  | mg/l
WMP16 | South | 2023-07-20 | 0 | mg/l | 1 | 0 | 0 | 0.004 | Zinc | 0.004 | Zinc | mg/l |  |  |  | mg/l
WMP16 | South | 2023-07-20 | 0 | mg/l | 1 | 0 | 0 | 0.016 | Zinc (Total) | 0.016 | Zinc | Total | mg/l |  |  | mg/l
WMP16 | South | 2023-06-22 | 0 | ug/l | 0 | 0 | 0 | 5e-06 | Acenaphthene | <0.01 | Acenaphthene | ug/l |  |  |  | ug/l
WMP16 | South | 2023-06-22 | 0 | ug/l | 0 | 0 | 0 | 5e-06 | Acenaphthylene | <0.01 | Acenaphthylene | ug/l |  |  |  | ug/l
WMP16 | South | 2023-06-22 | 0 | mg/l | 1 | 0 | 0 | 126 | Alkalinity | 126 | Alkalinity | mg/l |  |  |  | mg/l
WMP16 | South | 2023-06-22 | 0 | mg/l | 0 | 0 | 0 | 0.005 | Aluminium | <0.01 | Aluminium | mg/l |  |  |  | mg/l
WMP16 | South | 2023-06-22 | 0 | mg/l | 1 | 0 | 0 | 0.6 | Aluminium total | 0.6 | Aluminium | total | mg/l |  |  | mg/l
WMP16 | South | 2023-06-22 | 0 | mg/l | 1 | 0 | 0 | 0.01 | Ammoniacal Nitrogen | 0.01 | Ammoniacal | Nitrogen | mg/l |  |  | mg/l
WMP16 | South | 2023-06-22 | 0 | ug/l | 0 | 0 | 0 | 5e-06 | Anthracene | <0.01 | Anthracene | ug/l |  |  |  | ug/l
WMP16 | South | 2023-06-22 | 0 | mg/l | 0 | 0 | 0 | 0.0005 | Antimony | <0.001 | Antimony | mg/l |  |  |  | mg/l
WMP16 | South | 2023-06-22 | 0 | mg/l | 0 | 0 | 0 | 0.0005 | Antimony (total) | <0.001 | Antimony | total | mg/l |  |  | mg/l
WMP16 | South | 2023-06-22 | 0 | mg/l | 0 | 0 | 0 | 0.0005 | Arsenic | <0.001 | Arsenic | mg/l |  |  |  | mg/l
WMP16 | South | 2023-06-22 | 0 | mg/l | 0 | 0 | 0 | 0.0005 | Arsenic (total) | <0.001 | Arsenic | total | mg/l |  |  | mg/l
WMP16 | South | 2023-06-22 | 0 | mg/l | 1 | 0 | 0 | 0.03 | Barium(Total) | 0.03 | Barium | Total | mg/l |  |  | mg/l
WMP16 | South | 2023-06-22 | 0 | mg/l | 1 | 0 | 0 | 0.02 | Barium | 0.02 | Barium | mg/l | mg/l |  |  | mg/l
WMP16 | South | 2023-06-22 | 0 | ug/l | 0 | 0 | 0 | 0.0005 | Benzene | <1 | Benzene | ug/l |  |  |  | ug/l
WMP16 | South | 2023-06-22 | 0 | ug/l | 0 | 0 | 0 | 5e-06 | Benzo-a-anthracene | <0.01 | Benzo-a-anthracene | ug/l |  |  |  | ug/l
WMP16 | South | 2023-06-22 | 0 | ug/l | 0 | 0 | 0 | 5e-06 | Benzo-a-pyrene | <0.01 | Benzo-a-pyrene | ug/l |  |  |  | ug/l
WMP16 | South | 2023-06-22 | 0 | ug/l | 0 | 0 | 0 | 5e-06 | Benzo-b-fluoranthene | <0.01 | Benzo-b-fluoranthene | ug/l |  |  |  | ug/l
WMP16 | South | 2023-06-22 | 0 | ug/l | 0 | 0 | 0 | 5e-06 | Benzo-ghi-perylene | <0.01 | Benzo-ghi-perylene | ug/l |  |  |  | ug/l
WMP16 | South | 2023-06-22 | 0 | ug/l | 0 | 0 | 0 | 5e-06 | Benzo-k-fluoranthene | <0.01 | Benzo-k-fluoranthene | ug/l |  |  |  | ug/l
WMP16 | South | 2023-06-22 | 0 | mg/l | 0 | 0 | 0 | 1e-05 | Cadmium | <0.00002 | Cadmium | mg/l |  |  |  | mg/l
WMP16 | South | 2023-06-22 | 0 | mg/l | 1 | 0 | 0 | 3e-05 | Cadmium (Total) | 3e-05 | Cadmium | Total | mg/l |  |  | mg/l
WMP16 | South | 2023-06-22 | 0 | mg/l | 1 | 0 | 0 | 11 | Chloride | 11 | Chloride | mg/l |  |  |  | mg/l
WMP16 | South | 2023-06-22 | 0 | mg/l | 0 | 0 | 0 | 0.0005 | Chromium | <0.001 | Chromium | mg/l |  |  |  | mg/l
WMP16 | South | 2023-06-22 | 0 | mg/l | 0 | 0 | 0 | 0.0005 | Chromium total | <0.001 | Chromium | total | mg/l |  |  | mg/l
WMP16 | South | 2023-06-22 | 0 | ug/l | 0 | 0 | 0 | 5e-06 | Chrysene | <0.01 | Chrysene | ug/l |  |  |  | ug/l
WMP16 | South | 2023-06-22 | 0 | mg/l | 0 | 0 | 0 | 0.0005 | Copper | <0.001 | Copper | mg/l |  |  |  | mg/l
WMP16 | South | 2023-06-22 | 0 | mg/l | 0 | 0 | 0 | 0.0005 | Copper (total) | <0.001 | Copper | total | mg/l |  |  | mg/l
WMP16 | South | 2023-06-22 | 0 | ug/l | 0 | 0 | 0 | 5e-06 | Dibenz-ah-anthracene | <0.01 | Dibenz-ah-anthracene | ug/l |  |  |  | ug/l
WMP16 | South | 2023-06-22 | 0 | mg/l | 0 | 0 | 0 | 0.025 | Dimethylphenols | <0.05 | Dimethylphenols | mg/l |  |  |  | mg/l
WMP16 | South | 2023-06-22 | 0 |  | 1 | 0 | 0 | 9.7 | Dissolved Oxygen (mg O2/l) | 9.7 | Dissolved | Oxygen | mg | O2/l
WMP16 | South | 2023-06-22 | 0 |  | 1 | 0 | 0 | 632 | Electrical conductivity (us/cm) | 632 | Electrical | conductivity | us/cm
WMP16 | South | 2023-06-22 | 0 | ug/l | 0 | 0 | 0 | 0.00025 | Ethyl Benzene | <0.5 | Ethyl | Benzene | ug/l |  |  | ug/l
WMP16 | South | 2023-06-22 | 0 | ug/l | 0 | 0 | 0 | 5e-06 | Fluoranthene | <0.01 | Fluoranthene | ug/l |  |  |  | ug/l
WMP16 | South | 2023-06-22 | 0 | ug/l | 0 | 0 | 0 | 5e-06 | Fluorene | <0.01 | Fluorene | ug/l |  |  |  | ug/l
WMP16 | South | 2023-06-22 | 0 | mg/l | 1 | 0 | 0 | 0.2 | Fluoride | 0.2 | Fluoride | mg/l |  |  |  | mg/l
WMP16 | South | 2023-06-22 | 0 | mg/l | 0 | 0 | 0 | 0.05 | GRO (total) C5-C10 | <0.100 | GRO | total | C5-C10 | mg/l |  | mg/l
WMP16 | South | 2023-06-22 | 0 | ug/l | 0 | 0 | 0 | 5e-06 | Indeno-123-cd-pyrene | <0.01 | Indeno-123-cd-pyrene | ug/l |  |  |  | ug/l
WMP16 | South | 2023-06-22 | 0 | mg/l | 0 | 0 | 0 | 0.005 | Iron | <0.01 | Iron | mg/l |  |  |  | mg/l
WMP16 | South | 2023-06-22 | 0 | mg/l | 1 | 0 | 0 | 0.35 | Iron (total) | 0.35 | Iron | total | mg/l |  |  | mg/l
WMP16 | South | 2023-06-22 | 0 | mg/l | 0 | 0 | 0 | 0.0005 | Lead | <0.001 | Lead | mg/l |  |  |  | mg/l
WMP16 | South | 2023-06-22 | 0 | mg/l | 0 | 0 | 0 | 0.0005 | Lead (total) | <0.001 | Lead | total | mg/l |  |  | mg/l
WMP16 | South | 2023-06-22 | 0 | ug/l | 0 | 0 | 0 | 0.0005 | M&P Xylene | <1 | M&P | Xylene | ug/l |  |  | ug/l
WMP16 | South | 2023-06-22 | 0 | mg/l | 1 | 0 | 0 | 16 | Magnesium | 16 | Magnesium | mg/l |  |  |  | mg/l
WMP16 | South | 2023-06-22 | 0 | mg/l | 1 | 0 | 0 | 17 | magnesium (total) | 17 | magnesium | total | mg/l |  |  | mg/l
WMP16 | South | 2023-06-22 | 0 | mg/l | 1 | 0 | 0 | 0.03 | Manganese | 0.03 | Manganese | mg/l |  |  |  | mg/l
WMP16 | South | 2023-06-22 | 0 | mg/l | 1 | 0 | 0 | 0.018 | Manganese total | 0.018 | Manganese | total | mg/l |  |  | mg/l
WMP16 | South | 2023-06-22 | 0 | mg/l | 0 | 0 | 0 | 1.5e-05 | Mercury | <0.00003 | Mercury | mg/l |  |  |  | mg/l
WMP16 | South | 2023-06-22 | 0 | mg/l | 0 | 0 | 0 | 1.5e-05 | Mercury Total | <0.00003 | Mercury | total | mg/l |  |  | mg/l
WMP16 | South | 2023-06-22 | 0 | mg/l | 0 | 0 | 0 | 0.025 | Methyl Phenols | <0.05 | Methyl | Phenols | mg/l |  |  | mg/l
WMP16 | South | 2023-06-22 | 0 | mg/l | 0 | 0 | 0 | 0.0005 | Molybdenum | <0.001 | Molybdenum | mg/l |  |  |  | mg/l
WMP16 | South | 2023-06-22 | 0 | mg/l | 0 | 0 | 0 | 0.0005 | Molybdenum (Total) | <0.001 | Molybdenum | Total | mg/l |  |  | mg/l
WMP16 | South | 2023-06-22 | 0 | ug/l | 0 | 0 | 0 | 5e-06 | Naphthalene | <0.01 | Naphthalene | ug/l |  |  |  | ug/l
WMP16 | South | 2023-06-22 | 0 | mg/l | 0 | 0 | 0 | 0.0005 | Nickel | <0.001 | Nickel | mg/l |  |  |  | mg/l
WMP16 | South | 2023-06-22 | 0 | mg/l | 1 | 0 | 0 | 0.001 | Nickel Total | 0.001 | Nickel | Total | mg/l |  |  | mg/l
WMP16 | South | 2023-06-22 | 0 | mg/l | 1 | 0 | 0 | 4.2 | Nitrate-N | 4.2 | Nitrate-N | mg/l |  |  |  | mg/l
WMP16 | South | 2023-06-22 | 0 | mg/l | 0 | 0 | 0 | 0.005 | Nitrite-N | <0.01 | Nitrite-N | mg/l |  |  |  | mg/l
WMP16 | South | 2023-06-22 | 0 | mg/l | 1 | 0 | 0 | 0.02 | Orthophosphate | 0.02 | Orthophosphate | mg/l |  |  |  | mg/l
WMP16 | South | 2023-06-22 | 0 | ug/l | 0 | 0 | 0 | 0.0005 | O-Xylene | <1 | O-Xylene | ug/l |  |  |  | ug/l
WMP16 | South | 2023-06-22 | 0 |  | 1 | 0 | 0 | 7.2 | pH (liquid) (pH units) | 7.2 | pH | liquid | pH | units
WMP16 | South | 2023-06-22 | 0 | ug/l | 0 | 0 | 0 | 5e-06 | Phenanthrene | <0.01 | Phenanthrene | ug/l |  |  |  | ug/l
WMP16 | South | 2023-06-22 | 0 | mg/l | 0 | 0 | 0 | 0.025 | Phenols | <0.05 | Phenols | mg/l |  |  |  | mg/l
WMP16 | South | 2023-06-22 | 0 | mg/l | 0 | 0 | 0 | 0.1 | Phenols total | <0.20 | Phenols | total | mg/l |  |  | mg/l
WMP16 | South | 2023-06-22 | 0 | ug/l | 0 | 0 | 0 | 5e-06 | Pyrene | <0.01 | Pyrene | ug/l |  |  |  | ug/l
WMP16 | South | 2023-06-22 | 0 | mg/l | 0 | 0 | 0 | 0.0005 | Selenium | <0.001 | Selenium | mg/l |  |  |  | mg/l
WMP16 | South | 2023-06-22 | 0 | mg/l | 0 | 0 | 0 | 0.0005 | Selenium total | <0.001 | Selenium | total | mg/l |  |  | mg/l
WMP16 | South | 2023-06-22 | 0 | mg/l | 1 | 0 | 0 | 6 | Sodium | 6 | Sodium | mg/l |  |  |  | mg/l
WMP16 | South | 2023-06-22 | 0 | mg/l | 1 | 0 | 0 | 6 | Sodium (total) | 6 | Sodium | total | mg/l |  |  | mg/l
WMP16 | South | 2023-06-22 | 0 | mg/l | 1 | 0 | 0 | 193 | Sulphate | 193 | Sulphate | mg/l |  |  |  | mg/l
WMP16 | South | 2023-06-22 | 0 | ug/l | 0 | 0 | 0 | 0.0005 | Toluene | <1 | Toluene | ug/l |  |  |  | ug/l
WMP16 | South | 2023-06-22 | 0 | mg/l | 0 | 0 | 0 | 0.005 | Total TPH >C8-C40 (Aliphatic) | <0.01 | Total | TPH | >C8-C40 | Aliphatic | mg/l | mg/l
WMP16 | South | 2023-06-22 | 0 | mg/l | 0 | 0 | 0 | 0.005 | Total TPH >C8-C40 (Aromatic) | <0.01 | Total | TPH | >C8-C40 | Aromatic | mg/l | mg/l
WMP16 | South | 2023-06-22 | 0 | mg/l | 1 | 0 | 0 | 0.02 | TPH (C10-C40) | 0.02 | TPH | C10-C40 | mg/l |  |  | mg/l
WMP16 | South | 2023-06-22 | 0 | mg/l | 0 | 0 | 0 | 0.005 | TPH Ali Band >C10-C12 | <0.01 | TPH | Ali | Band | >C10-C12 | mg/l | mg/l
WMP16 | South | 2023-06-22 | 0 | mg/l | 0 | 0 | 0 | 0.005 | TPH Ali Band >C12-C16 | <0.01 | TPH | Ali | Band | >C12-C16 | mg/l | mg/l
WMP16 | South | 2023-06-22 | 0 | mg/l | 0 | 0 | 0 | 0.005 | TPH Ali Band >C16-C21 | <0.01 | TPH | Ali | Band | >C16-C21 | mg/l | mg/l
WMP16 | South | 2023-06-22 | 0 | mg/l | 0 | 0 | 0 | 0.005 | TPH Ali Band >C21-C35 | <0.01 | TPH | Ali | Band | >C21-C35 | mg/l | mg/l
WMP16 | South | 2023-06-22 | 0 | mg/l | 0 | 0 | 0 | 0.05 | TPH Ali Band >C5-C6 | <0.100 | TPH | Ali | Band | >C5-C6 | mg/l | mg/l
WMP16 | South | 2023-06-22 | 0 | mg/l | 0 | 0 | 0 | 0.05 | TPH Ali Band >C6-C7 | <0.100 | TPH | Ali | Band | >C6-C7 | mg/l | mg/l
WMP16 | South | 2023-06-22 | 0 | mg/l | 0 | 0 | 0 | 0.05 | TPH Ali Band >C7-C8 | <0.100 | TPH | Ali | Band | >C7-C8 | mg/l | mg/l
WMP16 | South | 2023-06-22 | 0 | mg/l | 0 | 0 | 0 | 0.05 | TPH Ali Band >C8-C10 | <0.100 | TPH | Ali | Band | >C8-C10 | mg/l | mg/l
WMP16 | South | 2023-06-22 | 0 | mg/l | 0 | 0 | 0 | 0.005 | TPH Aro Band >C10-C12 | <0.01 | TPH | Aro | Band | >C10-C12 | mg/l | mg/l
WMP16 | South | 2023-06-22 | 0 | mg/l | 0 | 0 | 0 | 0.005 | TPH Aro Band >C12-C16 | <0.01 | TPH | Aro | Band | >C12-C16 | mg/l | mg/l
WMP16 | South | 2023-06-22 | 0 | mg/l | 0 | 0 | 0 | 0.005 | TPH Aro Band >C16-C21 | <0.01 | TPH | Aro | Band | >C16-C21 | mg/l | mg/l
WMP16 | South | 2023-06-22 | 0 | mg/l | 0 | 0 | 0 | 0.005 | TPH Aro Band >C21-C35 | <0.01 | TPH | Aro | Band | >C21-C35 | mg/l | mg/l
WMP16 | South | 2023-06-22 | 0 | mg/l | 0 | 0 | 0 | 0.0025 | TPH Aro Band >C5-C7 | <0.005 | TPH | Aro | Band | >C5-C7 | mg/l | mg/l
WMP16 | South | 2023-06-22 | 0 | mg/l | 0 | 0 | 0 | 0.0025 | TPH Aro Band >C7-C8 | <0.005 | TPH | Aro | Band | >C7-C8 | mg/l | mg/l
WMP16 | South | 2023-06-22 | 0 | mg/l | 0 | 0 | 0 | 0.01 | TPH Aro Band >C8-C10 | <0.020 | TPH | Aro | Band | >C8-C10 | mg/l | mg/l
WMP16 | South | 2023-06-22 | 0 | mg/l | 0 | 0 | 0 | 0.025 | Trimethylphenols | <0.05 | Trimethylphenols | mg/l |  |  |  | mg/l
WMP16 | South | 2023-06-22 | 0 | mg/l | 1 | 0 | 0 | 0.002 | Zinc | 0.002 | Zinc | mg/l |  |  |  | mg/l
WMP16 | South | 2023-06-22 | 0 | mg/l | 1 | 0 | 0 | 0.003 | Zinc (Total) | 0.003 | Zinc | Total | mg/l |  |  | mg/l
WMP16 | South | 2023-05-30 | 0 | ug/l | 0 | 0 | 0 | 5e-06 | Acenaphthene | <0.01 | Acenaphthene | ug/l |  |  |  | ug/l
WMP16 | South | 2023-05-30 | 0 | ug/l | 0 | 0 | 0 | 5e-06 | Acenaphthylene | <0.01 | Acenaphthylene | ug/l |  |  |  | ug/l
WMP16 | South | 2023-05-30 | 0 | mg/l | 1 | 0 | 0 | 103 | Alkalinity | 103 | Alkalinity | mg/l |  |  |  | mg/l
WMP16 | South | 2023-05-30 | 0 | mg/l | 0 | 0 | 0 | 0.005 | Aluminium | <0.01 | Aluminium | mg/l |  |  |  | mg/l
WMP16 | South | 2023-05-30 | 0 | mg/l | 1 | 0 | 0 | 0.26 | Aluminium total | 0.26 | Aluminium | total | mg/l |  |  | mg/l
WMP16 | South | 2023-05-30 | 0 | mg/l | 1 | 0 | 0 | 0.02 | Ammoniacal Nitrogen | 0.02 | Ammoniacal | Nitrogen | mg/l |  |  | mg/l
WMP16 | South | 2023-05-30 | 0 | ug/l | 0 | 0 | 0 | 5e-06 | Anthracene | <0.01 | Anthracene | ug/l |  |  |  | ug/l
WMP16 | South | 2023-05-30 | 0 | mg/l | 0 | 0 | 0 | 0.0005 | Antimony | <0.001 | Antimony | mg/l |  |  |  | mg/l
WMP16 | South | 2023-05-30 | 0 | mg/l | 0 | 0 | 0 | 0.0005 | Antimony (total) | <0.001 | Antimony | total | mg/l |  |  | mg/l
WMP16 | South | 2023-05-30 | 0 | mg/l | 0 | 0 | 0 | 0.0005 | Arsenic | <0.001 | Arsenic | mg/l |  |  |  | mg/l
WMP16 | South | 2023-05-30 | 0 | mg/l | 0 | 0 | 0 | 0.0005 | Arsenic (total) | <0.001 | Arsenic | total | mg/l |  |  | mg/l
WMP16 | South | 2023-05-30 | 0 | mg/l | 1 | 0 | 0 | 0.02 | Barium(Total) | 0.02 | Barium | Total | mg/l |  |  | mg/l
WMP16 | South | 2023-05-30 | 0 | mg/l | 1 | 0 | 0 | 0.01 | Barium | 0.01 | Barium | mg/l | mg/l |  |  | mg/l
WMP16 | South | 2023-05-30 | 0 | ug/l | 0 | 0 | 0 | 0.0005 | Benzene | <1 | Benzene | ug/l |  |  |  | ug/l
WMP16 | South | 2023-05-30 | 0 | ug/l | 0 | 0 | 0 | 5e-06 | Benzo-a-anthracene | <0.01 | Benzo-a-anthracene | ug/l |  |  |  | ug/l
WMP16 | South | 2023-05-30 | 0 | ug/l | 0 | 0 | 0 | 5e-06 | Benzo-a-pyrene | <0.01 | Benzo-a-pyrene | ug/l |  |  |  | ug/l
WMP16 | South | 2023-05-30 | 0 | ug/l | 0 | 0 | 0 | 5e-06 | Benzo-b-fluoranthene | <0.01 | Benzo-b-fluoranthene | ug/l |  |  |  | ug/l
WMP16 | South | 2023-05-30 | 0 | ug/l | 0 | 0 | 0 | 5e-06 | Benzo-ghi-perylene | <0.01 | Benzo-ghi-perylene | ug/l |  |  |  | ug/l
WMP16 | South | 2023-05-30 | 0 | ug/l | 0 | 0 | 0 | 5e-06 | Benzo-k-fluoranthene | <0.01 | Benzo-k-fluoranthene | ug/l |  |  |  | ug/l
WMP16 | South | 2023-05-30 | 0 | mg/l | 1 | 0 | 0 | 3e-05 | Cadmium | 3e-05 | Cadmium | mg/l |  |  |  | mg/l
WMP16 | South | 2023-05-30 | 0 | mg/l | 1 | 0 | 0 | 6e-05 | Cadmium (Total) | 6e-05 | Cadmium | Total | mg/l |  |  | mg/l
WMP16 | South | 2023-05-30 | 0 | mg/l | 1 | 0 | 0 | 10 | Chloride | 10 | Chloride | mg/l |  |  |  | mg/l
WMP16 | South | 2023-05-30 | 0 | mg/l | 0 | 0 | 0 | 0.0005 | Chromium | <0.001 | Chromium | mg/l |  |  |  | mg/l
WMP16 | South | 2023-05-30 | 0 | mg/l | 0 | 0 | 0 | 0.0005 | Chromium total | <0.001 | Chromium | total | mg/l |  |  | mg/l
WMP16 | South | 2023-05-30 | 0 | ug/l | 0 | 0 | 0 | 5e-06 | Chrysene | <0.01 | Chrysene | ug/l |  |  |  | ug/l
WMP16 | South | 2023-05-30 | 0 | mg/l | 0 | 0 | 0 | 0.0005 | Copper | <0.001 | Copper | mg/l |  |  |  | mg/l
WMP16 | South | 2023-05-30 | 0 | mg/l | 1 | 0 | 0 | 0.004 | Copper (total) | 0.004 | Copper | total | mg/l |  |  | mg/l
WMP16 | South | 2023-05-30 | 0 | ug/l | 0 | 0 | 0 | 5e-06 | Dibenz-ah-anthracene | <0.01 | Dibenz-ah-anthracene | ug/l |  |  |  | ug/l
WMP16 | South | 2023-05-30 | 0 | mg/l | 0 | 0 | 0 | 0.025 | Dimethylphenols | <0.05 | Dimethylphenols | mg/l |  |  |  | mg/l
WMP16 | South | 2023-05-30 | 0 |  | 1 | 0 | 0 | 8.9 | Dissolved Oxygen (mg O2/l) | 8.9 | Dissolved | Oxygen | mg | O2/l
WMP16 | South | 2023-05-30 | 0 |  | 1 | 0 | 0 | 496 | Electrical conductivity (us/cm) | 496 | Electrical | conductivity | us/cm
WMP16 | South | 2023-05-30 | 0 | ug/l | 0 | 0 | 0 | 0.00025 | Ethyl Benzene | <0.5 | Ethyl | Benzene | ug/l |  |  | ug/l
WMP16 | South | 2023-05-30 | 0 | ug/l | 0 | 0 | 0 | 5e-06 | Fluoranthene | <0.01 | Fluoranthene | ug/l |  |  |  | ug/l
WMP16 | South | 2023-05-30 | 0 | ug/l | 0 | 0 | 0 | 5e-06 | Fluorene | <0.01 | Fluorene | ug/l |  |  |  | ug/l
WMP16 | South | 2023-05-30 | 0 | mg/l | 1 | 0 | 0 | 0.2 | Fluoride | 0.2 | Fluoride | mg/l |  |  |  | mg/l
WMP16 | South | 2023-05-30 | 0 | mg/l | 0 | 0 | 0 | 0.05 | GRO (total) C5-C10 | <0.100 | GRO | total | C5-C10 | mg/l |  | mg/l
WMP16 | South | 2023-05-30 | 0 | ug/l | 0 | 0 | 0 | 5e-06 | Indeno-123-cd-pyrene | <0.01 | Indeno-123-cd-pyrene | ug/l |  |  |  | ug/l
WMP16 | South | 2023-05-30 | 0 | mg/l | 0 | 0 | 0 | 0.005 | Iron | <0.01 | Iron | mg/l |  |  |  | mg/l
WMP16 | South | 2023-05-30 | 0 | mg/l | 1 | 0 | 0 | 0.51 | Iron (total) | 0.51 | Iron | total | mg/l |  |  | mg/l
WMP16 | South | 2023-05-30 | 0 | mg/l | 0 | 0 | 0 | 0.0005 | Lead | <0.001 | Lead | mg/l |  |  |  | mg/l
WMP16 | South | 2023-05-30 | 0 | mg/l | 1 | 0 | 0 | 0.003 | Lead (total) | 0.003 | Lead | total | mg/l |  |  | mg/l
WMP16 | South | 2023-05-30 | 0 | ug/l | 0 | 0 | 0 | 0.0005 | M&P Xylene | <1 | M&P | Xylene | ug/l |  |  | ug/l
WMP16 | South | 2023-05-30 | 0 | mg/l | 1 | 0 | 0 | 12 | Magnesium | 12 | Magnesium | mg/l |  |  |  | mg/l
WMP16 | South | 2023-05-30 | 0 | mg/l | 1 | 0 | 0 | 13 | magnesium (total) | 13 | magnesium | total | mg/l |  |  | mg/l
WMP16 | South | 2023-05-30 | 0 | mg/l | 1 | 0 | 0 | 0.042 | Manganese | 0.042 | Manganese | mg/l |  |  |  | mg/l
WMP16 | South | 2023-05-30 | 0 | mg/l | 1 | 0 | 0 | 0.044 | Manganese total | 0.044 | Manganese | total | mg/l |  |  | mg/l
WMP16 | South | 2023-05-30 | 0 | mg/l | 0 | 0 | 0 | 1.5e-05 | Mercury | <0.00003 | Mercury | mg/l |  |  |  | mg/l
WMP16 | South | 2023-05-30 | 0 | mg/l | 0 | 0 | 0 | 1.5e-05 | Mercury Total | <0.00003 | Mercury | total | mg/l |  |  | mg/l
WMP16 | South | 2023-05-30 | 0 | mg/l | 0 | 0 | 0 | 0.025 | Methyl Phenols | <0.05 | Methyl | Phenols | mg/l |  |  | mg/l
WMP16 | South | 2023-05-30 | 0 | mg/l | 0 | 0 | 0 | 0.0005 | Molybdenum | <0.001 | Molybdenum | mg/l |  |  |  | mg/l
WMP16 | South | 2023-05-30 | 0 | mg/l | 0 | 0 | 0 | 0.0005 | Molybdenum (Total) | <0.001 | Molybdenum | Total | mg/l |  |  | mg/l
WMP16 | South | 2023-05-30 | 0 | ug/l | 0 | 0 | 0 | 5e-06 | Naphthalene | <0.01 | Naphthalene | ug/l |  |  |  | ug/l
WMP16 | South | 2023-05-30 | 0 | mg/l | 1 | 0 | 0 | 0.001 | Nickel | 0.001 | Nickel | mg/l |  |  |  | mg/l
WMP16 | South | 2023-05-30 | 0 | mg/l | 1 | 0 | 0 | 0.007 | Nickel Total | 0.007 | Nickel | Total | mg/l |  |  | mg/l
WMP16 | South | 2023-05-30 | 0 | mg/l | 1 | 0 | 0 | 4.7 | Nitrate-N | 4.7 | Nitrate-N | mg/l |  |  |  | mg/l
WMP16 | South | 2023-05-30 | 0 | mg/l | 1 | 0 | 0 | 0.01 | Nitrite-N | 0.01 | Nitrite-N | mg/l |  |  |  | mg/l
WMP16 | South | 2023-05-30 | 0 | mg/l | 1 | 0 | 0 | 0.11 | Orthophosphate | 0.11 | Orthophosphate | mg/l |  |  |  | mg/l
WMP16 | South | 2023-05-30 | 0 | ug/l | 0 | 0 | 0 | 0.0005 | O-Xylene | <1 | O-Xylene | ug/l |  |  |  | ug/l
WMP16 | South | 2023-05-30 | 0 |  | 1 | 0 | 0 | 7.1 | pH (liquid) (pH units) | 7.1 | pH | liquid | pH | units
WMP16 | South | 2023-05-30 | 0 | ug/l | 0 | 0 | 0 | 5e-06 | Phenanthrene | <0.01 | Phenanthrene | ug/l |  |  |  | ug/l
WMP16 | South | 2023-05-30 | 0 | mg/l | 0 | 0 | 0 | 0.025 | Phenols | <0.05 | Phenols | mg/l |  |  |  | mg/l
WMP16 | South | 2023-05-30 | 0 | mg/l | 0 | 0 | 0 | 0.1 | Phenols total | <0.20 | Phenols | total | mg/l |  |  | mg/l
WMP16 | South | 2023-05-30 | 0 | ug/l | 0 | 0 | 0 | 5e-06 | Pyrene | <0.01 | Pyrene | ug/l |  |  |  | ug/l
WMP16 | South | 2023-05-30 | 0 | mg/l | 0 | 0 | 0 | 0.0005 | Selenium | <0.001 | Selenium | mg/l |  |  |  | mg/l
WMP16 | South | 2023-05-30 | 0 | mg/l | 0 | 0 | 0 | 0.0005 | Selenium total | <0.001 | Selenium | total | mg/l |  |  | mg/l
WMP16 | South | 2023-05-30 | 0 | mg/l | 1 | 0 | 0 | 5 | Sodium | 5 | Sodium | mg/l |  |  |  | mg/l
WMP16 | South | 2023-05-30 | 0 | mg/l | 1 | 0 | 0 | 5 | Sodium (total) | 5 | Sodium | total | mg/l |  |  | mg/l
WMP16 | South | 2023-05-30 | 0 | mg/l | 1 | 0 | 0 | 124 | Sulphate | 124 | Sulphate | mg/l |  |  |  | mg/l
WMP16 | South | 2023-05-30 | 0 | ug/l | 0 | 0 | 0 | 0.0005 | Toluene | <1 | Toluene | ug/l |  |  |  | ug/l
WMP16 | South | 2023-05-30 | 0 | mg/l | 1 | 0 | 0 | 0.03 | Total TPH >C8-C40 (Aliphatic) | 0.03 | Total | TPH | >C8-C40 | Aliphatic | mg/l | mg/l
WMP16 | South | 2023-05-30 | 0 | mg/l | 1 | 0 | 0 | 0.02 | Total TPH >C8-C40 (Aromatic) | 0.02 | Total | TPH | >C8-C40 | Aromatic | mg/l | mg/l
WMP16 | South | 2023-05-30 | 0 | mg/l | 1 | 0 | 0 | 0.02 | TPH (C10-C40) | 0.02 | TPH | C10-C40 | mg/l |  |  | mg/l
WMP16 | South | 2023-05-30 | 0 | mg/l | 0 | 0 | 0 | 0.005 | TPH Ali Band >C10-C12 | <0.01 | TPH | Ali | Band | >C10-C12 | mg/l | mg/l
WMP16 | South | 2023-05-30 | 0 | mg/l | 0 | 0 | 0 | 0.005 | TPH Ali Band >C12-C16 | <0.01 | TPH | Ali | Band | >C12-C16 | mg/l | mg/l
WMP16 | South | 2023-05-30 | 0 | mg/l | 0 | 0 | 0 | 0.005 | TPH Ali Band >C16-C21 | <0.01 | TPH | Ali | Band | >C16-C21 | mg/l | mg/l
WMP16 | South | 2023-05-30 | 0 | mg/l | 1 | 0 | 0 | 0.01 | TPH Ali Band >C21-C35 | 0.01 | TPH | Ali | Band | >C21-C35 | mg/l | mg/l
WMP16 | South | 2023-05-30 | 0 | mg/l | 0 | 0 | 0 | 0.05 | TPH Ali Band >C5-C6 | <0.100 | TPH | Ali | Band | >C5-C6 | mg/l | mg/l
WMP16 | South | 2023-05-30 | 0 | mg/l | 0 | 0 | 0 | 0.05 | TPH Ali Band >C6-C7 | <0.100 | TPH | Ali | Band | >C6-C7 | mg/l | mg/l
WMP16 | South | 2023-05-30 | 0 | mg/l | 0 | 0 | 0 | 0.05 | TPH Ali Band >C7-C8 | <0.100 | TPH | Ali | Band | >C7-C8 | mg/l | mg/l
WMP16 | South | 2023-05-30 | 0 | mg/l | 0 | 0 | 0 | 0.05 | TPH Ali Band >C8-C10 | <0.100 | TPH | Ali | Band | >C8-C10 | mg/l | mg/l
WMP16 | South | 2023-05-30 | 0 | mg/l | 0 | 0 | 0 | 0.005 | TPH Aro Band >C10-C12 | <0.01 | TPH | Aro | Band | >C10-C12 | mg/l | mg/l
WMP16 | South | 2023-05-30 | 0 | mg/l | 0 | 0 | 0 | 0.005 | TPH Aro Band >C12-C16 | <0.01 | TPH | Aro | Band | >C12-C16 | mg/l | mg/l
WMP16 | South | 2023-05-30 | 0 | mg/l | 0 | 0 | 0 | 0.005 | TPH Aro Band >C16-C21 | <0.01 | TPH | Aro | Band | >C16-C21 | mg/l | mg/l
WMP16 | South | 2023-05-30 | 0 | mg/l | 0 | 0 | 0 | 0.005 | TPH Aro Band >C21-C35 | <0.01 | TPH | Aro | Band | >C21-C35 | mg/l | mg/l
WMP16 | South | 2023-05-30 | 0 | mg/l | 0 | 0 | 0 | 0.0025 | TPH Aro Band >C5-C7 | <0.005 | TPH | Aro | Band | >C5-C7 | mg/l | mg/l
WMP16 | South | 2023-05-30 | 0 | mg/l | 0 | 0 | 0 | 0.0025 | TPH Aro Band >C7-C8 | <0.005 | TPH | Aro | Band | >C7-C8 | mg/l | mg/l
WMP16 | South | 2023-05-30 | 0 | mg/l | 0 | 0 | 0 | 0.01 | TPH Aro Band >C8-C10 | <0.020 | TPH | Aro | Band | >C8-C10 | mg/l | mg/l
WMP16 | South | 2023-05-30 | 0 | mg/l | 0 | 0 | 0 | 0.025 | Trimethylphenols | <0.05 | Trimethylphenols | mg/l |  |  |  | mg/l
WMP16 | South | 2023-05-30 | 0 | mg/l | 1 | 0 | 0 | 0.005 | Zinc | 0.005 | Zinc | mg/l |  |  |  | mg/l
WMP16 | South | 2023-05-30 | 0 | mg/l | 1 | 0 | 0 | 0.028 | Zinc (Total) | 0.028 | Zinc | Total | mg/l |  |  | mg/l
WMP16 | South | 2023-05-05 | 0 | ug/l | 0 | 0 | 0 | 5e-06 | Acenaphthene | <0.01 | Acenaphthene | ug/l |  |  |  | ug/l
WMP16 | South | 2023-05-05 | 0 | ug/l | 0 | 0 | 0 | 5e-06 | Acenaphthylene | <0.01 | Acenaphthylene | ug/l |  |  |  | ug/l
WMP16 | South | 2023-05-05 | 0 | mg/l | 1 | 0 | 0 | 104 | Alkalinity | 104 | Alkalinity | mg/l |  |  |  | mg/l
WMP16 | South | 2023-05-05 | 0 | mg/l | 0 | 0 | 0 | 0.005 | Aluminium | <0.01 | Aluminium | mg/l |  |  |  | mg/l
WMP16 | South | 2023-05-05 | 0 | mg/l | 1 | 0 | 0 | 0.11 | Aluminium total | 0.11 | Aluminium | total | mg/l |  |  | mg/l
WMP16 | South | 2023-05-05 | 0 | mg/l | 1 | 0 | 0 | 0.3 | Ammoniacal Nitrogen | 0.3 | Ammoniacal | Nitrogen | mg/l |  |  | mg/l
WMP16 | South | 2023-05-05 | 0 | ug/l | 0 | 0 | 0 | 5e-06 | Anthracene | <0.01 | Anthracene | ug/l |  |  |  | ug/l
WMP16 | South | 2023-05-05 | 0 | mg/l | 0 | 0 | 0 | 0.0005 | Antimony | <0.001 | Antimony | mg/l |  |  |  | mg/l
WMP16 | South | 2023-05-05 | 0 | mg/l | 0 | 0 | 0 | 0.0005 | Antimony (total) | <0.001 | Antimony | total | mg/l |  |  | mg/l
WMP16 | South | 2023-05-05 | 0 | mg/l | 0 | 0 | 0 | 0.0005 | Arsenic | <0.001 | Arsenic | mg/l |  |  |  | mg/l
WMP16 | South | 2023-05-05 | 0 | mg/l | 0 | 0 | 0 | 0.0005 | Arsenic (total) | <0.001 | Arsenic | total | mg/l |  |  | mg/l
WMP16 | South | 2023-05-05 | 0 | mg/l | 1 | 0 | 0 | 0.02 | Barium(Total) | 0.02 | Barium | Total | mg/l |  |  | mg/l
WMP16 | South | 2023-05-05 | 0 | mg/l | 1 | 0 | 0 | 0.01 | Barium | 0.01 | Barium | mg/l | mg/l |  |  | mg/l
WMP16 | South | 2023-05-05 | 0 | ug/l | 0 | 0 | 0 | 0.0005 | Benzene | <1 | Benzene | ug/l |  |  |  | ug/l
WMP16 | South | 2023-05-05 | 0 | ug/l | 0 | 0 | 0 | 5e-06 | Benzo-a-anthracene | <0.01 | Benzo-a-anthracene | ug/l |  |  |  | ug/l
WMP16 | South | 2023-05-05 | 0 | ug/l | 0 | 0 | 0 | 5e-06 | Benzo-a-pyrene | <0.01 | Benzo-a-pyrene | ug/l |  |  |  | ug/l
WMP16 | South | 2023-05-05 | 0 | ug/l | 0 | 0 | 0 | 5e-06 | Benzo-b-fluoranthene | <0.01 | Benzo-b-fluoranthene | ug/l |  |  |  | ug/l
WMP16 | South | 2023-05-05 | 0 | ug/l | 0 | 0 | 0 | 5e-06 | Benzo-ghi-perylene | <0.01 | Benzo-ghi-perylene | ug/l |  |  |  | ug/l
WMP16 | South | 2023-05-05 | 0 | ug/l | 0 | 0 | 0 | 5e-06 | Benzo-k-fluoranthene | <0.01 | Benzo-k-fluoranthene | ug/l |  |  |  | ug/l
WMP16 | South | 2023-05-05 | 0 | mg/l | 1 | 0 | 0 | 9e-05 | Cadmium | 9e-05 | Cadmium | mg/l |  |  |  | mg/l
WMP16 | South | 2023-05-05 | 0 | mg/l | 1 | 0 | 0 | 9e-05 | Cadmium (Total) | 9e-05 | Cadmium | Total | mg/l |  |  | mg/l
WMP16 | South | 2023-05-05 | 0 | mg/l | 1 | 0 | 0 | 11 | Chloride | 11 | Chloride | mg/l |  |  |  | mg/l
WMP16 | South | 2023-05-05 | 0 | mg/l | 0 | 0 | 0 | 0.0005 | Chromium | <0.001 | Chromium | mg/l |  |  |  | mg/l
WMP16 | South | 2023-05-05 | 0 | mg/l | 0 | 0 | 0 | 0.0005 | Chromium total | <0.001 | Chromium | total | mg/l |  |  | mg/l
WMP16 | South | 2023-05-05 | 0 | ug/l | 1 | 0 | 0 | 1e-05 | Chrysene | 0.01 | Chrysene | ug/l |  |  |  | ug/l
WMP16 | South | 2023-05-05 | 0 | mg/l | 1 | 0 | 0 | 0.003 | Copper | 0.003 | Copper | mg/l |  |  |  | mg/l
WMP16 | South | 2023-05-05 | 0 | mg/l | 1 | 0 | 0 | 0.006 | Copper (total) | 0.006 | Copper | total | mg/l |  |  | mg/l
WMP16 | South | 2023-05-05 | 0 | ug/l | 0 | 0 | 0 | 5e-06 | Dibenz-ah-anthracene | <0.01 | Dibenz-ah-anthracene | ug/l |  |  |  | ug/l
WMP16 | South | 2023-05-05 | 0 | mg/l | 0 | 0 | 0 | 0.025 | Dimethylphenols | <0.05 | Dimethylphenols | mg/l |  |  |  | mg/l
WMP16 | South | 2023-05-05 | 0 |  | 1 | 0 | 0 | 7.9 | Dissolved Oxygen (mg O2/l) | 7.9 | Dissolved | Oxygen | mg | O2/l
WMP16 | South | 2023-05-05 | 0 |  | 1 | 0 | 0 | 408 | Electrical conductivity (us/cm) | 408 | Electrical | conductivity | us/cm
WMP16 | South | 2023-05-05 | 0 | ug/l | 0 | 0 | 0 | 0.00025 | Ethyl Benzene | <0.5 | Ethyl | Benzene | ug/l |  |  | ug/l
WMP16 | South | 2023-05-05 | 0 | ug/l | 0 | 0 | 0 | 5e-06 | Fluoranthene | <0.01 | Fluoranthene | ug/l |  |  |  | ug/l
WMP16 | South | 2023-05-05 | 0 | ug/l | 0 | 0 | 0 | 5e-06 | Fluorene | <0.01 | Fluorene | ug/l |  |  |  | ug/l
WMP16 | South | 2023-05-05 | 0 | mg/l | 1 | 0 | 0 | 0.1 | Fluoride | 0.1 | Fluoride | mg/l |  |  |  | mg/l
WMP16 | South | 2023-05-05 | 0 | mg/l | 0 | 0 | 0 | 0.05 | GRO (total) C5-C10 | <0.100 | GRO | total | C5-C10 | mg/l |  | mg/l
WMP16 | South | 2023-05-05 | 0 | ug/l | 0 | 0 | 0 | 5e-06 | Indeno-123-cd-pyrene | <0.01 | Indeno-123-cd-pyrene | ug/l |  |  |  | ug/l
WMP16 | South | 2023-05-05 | 0 | mg/l | 1 | 0 | 0 | 0.01 | Iron | 0.01 | Iron | mg/l |  |  |  | mg/l
WMP16 | South | 2023-05-05 | 0 | mg/l | 1 | 0 | 0 | 0.08 | Iron (total) | 0.08 | Iron | total | mg/l |  |  | mg/l
WMP16 | South | 2023-05-05 | 0 | mg/l | 0 | 0 | 0 | 0.0005 | Lead | <0.001 | Lead | mg/l |  |  |  | mg/l
WMP16 | South | 2023-05-05 | 0 | mg/l | 0 | 0 | 0 | 0.0005 | Lead (total) | <0.001 | Lead | total | mg/l |  |  | mg/l
WMP16 | South | 2023-05-05 | 0 | ug/l | 0 | 0 | 0 | 0.0005 | M&P Xylene | <1 | M&P | Xylene | ug/l |  |  | ug/l
WMP16 | South | 2023-05-05 | 0 | mg/l | 1 | 0 | 0 | 9 | Magnesium | 9 | Magnesium | mg/l |  |  |  | mg/l
WMP16 | South | 2023-05-05 | 0 | mg/l | 1 | 0 | 0 | 8 | magnesium (total) | 8 | magnesium | total | mg/l |  |  | mg/l
WMP16 | South | 2023-05-05 | 0 | mg/l | 1 | 0 | 0 | 0.093 | Manganese | 0.093 | Manganese | mg/l |  |  |  | mg/l
WMP16 | South | 2023-05-05 | 0 | mg/l | 1 | 0 | 0 | 0.09 | Manganese total | 0.09 | Manganese | total | mg/l |  |  | mg/l
WMP16 | South | 2023-05-05 | 0 | mg/l | 0 | 0 | 0 | 1.5e-05 | Mercury | <0.00003 | Mercury | mg/l |  |  |  | mg/l
WMP16 | South | 2023-05-05 | 0 | mg/l | 0 | 0 | 0 | 1.5e-05 | Mercury Total | <0.00003 | Mercury | total | mg/l |  |  | mg/l
WMP16 | South | 2023-05-05 | 0 | mg/l | 0 | 0 | 0 | 0.025 | Methyl Phenols | <0.05 | Methyl | Phenols | mg/l |  |  | mg/l
WMP16 | South | 2023-05-05 | 0 | mg/l | 0 | 0 | 0 | 0.0005 | Molybdenum | <0.001 | Molybdenum | mg/l |  |  |  | mg/l
WMP16 | South | 2023-05-05 | 0 | mg/l | 0 | 0 | 0 | 0.0005 | Molybdenum (Total) | <0.001 | Molybdenum | Total | mg/l |  |  | mg/l
WMP16 | South | 2023-05-05 | 0 | ug/l | 0 | 0 | 0 | 5e-06 | Naphthalene | <0.01 | Naphthalene | ug/l |  |  |  | ug/l
WMP16 | South | 2023-05-05 | 0 | mg/l | 1 | 0 | 0 | 0.001 | Nickel | 0.001 | Nickel | mg/l |  |  |  | mg/l
WMP16 | South | 2023-05-05 | 0 | mg/l | 1 | 0 | 0 | 0.001 | Nickel Total | 0.001 | Nickel | Total | mg/l |  |  | mg/l
WMP16 | South | 2023-05-05 | 0 | mg/l | 1 | 0 | 0 | 3 | Nitrate-N | 3 | Nitrate-N | mg/l |  |  |  | mg/l
WMP16 | South | 2023-05-05 | 0 | mg/l | 1 | 0 | 0 | 0.4 | Nitrite-N | 0.4 | Nitrite-N | mg/l |  |  |  | mg/l
WMP16 | South | 2023-05-05 | 0 | mg/l | 1 | 0 | 0 | 0.11 | Orthophosphate | 0.11 | Orthophosphate | mg/l |  |  |  | mg/l
WMP16 | South | 2023-05-05 | 0 | ug/l | 0 | 0 | 0 | 0.0005 | O-Xylene | <1 | O-Xylene | ug/l |  |  |  | ug/l
WMP16 | South | 2023-05-05 | 0 |  | 1 | 0 | 0 | 7 | pH (liquid) (pH units) | 7 | pH | liquid | pH | units
WMP16 | South | 2023-05-05 | 0 | ug/l | 0 | 0 | 0 | 5e-06 | Phenanthrene | <0.01 | Phenanthrene | ug/l |  |  |  | ug/l
WMP16 | South | 2023-05-05 | 0 | mg/l | 0 | 0 | 0 | 0.025 | Phenols | <0.05 | Phenols | mg/l |  |  |  | mg/l
WMP16 | South | 2023-05-05 | 0 | mg/l | 0 | 0 | 0 | 0.1 | Phenols total | <0.20 | Phenols | total | mg/l |  |  | mg/l
WMP16 | South | 2023-05-05 | 0 | ug/l | 0 | 0 | 0 | 5e-06 | Pyrene | <0.01 | Pyrene | ug/l |  |  |  | ug/l
WMP16 | South | 2023-05-05 | 0 | mg/l | 0 | 0 | 0 | 0.0005 | Selenium | <0.001 | Selenium | mg/l |  |  |  | mg/l
WMP16 | South | 2023-05-05 | 0 | mg/l | 0 | 0 | 0 | 0.0005 | Selenium total | <0.001 | Selenium | total | mg/l |  |  | mg/l
WMP16 | South | 2023-05-05 | 0 | mg/l | 1 | 0 | 0 | 5 | Sodium | 5 | Sodium | mg/l |  |  |  | mg/l
WMP16 | South | 2023-05-05 | 0 | mg/l | 1 | 0 | 0 | 5 | Sodium (total) | 5 | Sodium | total | mg/l |  |  | mg/l
WMP16 | South | 2023-05-05 | 0 | mg/l | 1 | 0 | 0 | 73 | Sulphate | 73 | Sulphate | mg/l |  |  |  | mg/l
WMP16 | South | 2023-05-05 | 0 | ug/l | 0 | 0 | 0 | 0.0005 | Toluene | <1 | Toluene | ug/l |  |  |  | ug/l
WMP16 | South | 2023-05-05 | 0 | mg/l | 0 | 0 | 0 | 0.005 | Total TPH >C8-C40 (Aliphatic) | <0.01 | Total | TPH | >C8-C40 | Aliphatic | mg/l | mg/l
WMP16 | South | 2023-05-05 | 0 | mg/l | 1 | 0 | 0 | 0.04 | Total TPH >C8-C40 (Aromatic) | 0.04 | Total | TPH | >C8-C40 | Aromatic | mg/l | mg/l
WMP16 | South | 2023-05-05 | 0 | mg/l | 0 | 0 | 0 | 0.005 | TPH (C10-C40) | <0.01 | TPH | C10-C40 | mg/l |  |  | mg/l
WMP16 | South | 2023-05-05 | 0 | mg/l | 0 | 0 | 0 | 0.005 | TPH Ali Band >C10-C12 | <0.01 | TPH | Ali | Band | >C10-C12 | mg/l | mg/l
WMP16 | South | 2023-05-05 | 0 | mg/l | 0 | 0 | 0 | 0.005 | TPH Ali Band >C12-C16 | <0.01 | TPH | Ali | Band | >C12-C16 | mg/l | mg/l
WMP16 | South | 2023-05-05 | 0 | mg/l | 0 | 0 | 0 | 0.005 | TPH Ali Band >C16-C21 | <0.01 | TPH | Ali | Band | >C16-C21 | mg/l | mg/l
WMP16 | South | 2023-05-05 | 0 | mg/l | 0 | 0 | 0 | 0.005 | TPH Ali Band >C21-C35 | <0.01 | TPH | Ali | Band | >C21-C35 | mg/l | mg/l
WMP16 | South | 2023-05-05 | 0 | mg/l | 0 | 0 | 0 | 0.05 | TPH Ali Band >C5-C6 | <0.100 | TPH | Ali | Band | >C5-C6 | mg/l | mg/l
WMP16 | South | 2023-05-05 | 0 | mg/l | 0 | 0 | 0 | 0.05 | TPH Ali Band >C6-C7 | <0.100 | TPH | Ali | Band | >C6-C7 | mg/l | mg/l
WMP16 | South | 2023-05-05 | 0 | mg/l | 0 | 0 | 0 | 0.05 | TPH Ali Band >C7-C8 | <0.100 | TPH | Ali | Band | >C7-C8 | mg/l | mg/l
WMP16 | South | 2023-05-05 | 0 | mg/l | 0 | 0 | 0 | 0.05 | TPH Ali Band >C8-C10 | <0.100 | TPH | Ali | Band | >C8-C10 | mg/l | mg/l
WMP16 | South | 2023-05-05 | 0 | mg/l | 0 | 0 | 0 | 0.005 | TPH Aro Band >C10-C12 | <0.01 | TPH | Aro | Band | >C10-C12 | mg/l | mg/l
WMP16 | South | 2023-05-05 | 0 | mg/l | 0 | 0 | 0 | 0.005 | TPH Aro Band >C12-C16 | <0.01 | TPH | Aro | Band | >C12-C16 | mg/l | mg/l
WMP16 | South | 2023-05-05 | 0 | mg/l | 0 | 0 | 0 | 0.005 | TPH Aro Band >C16-C21 | <0.01 | TPH | Aro | Band | >C16-C21 | mg/l | mg/l
WMP16 | South | 2023-05-05 | 0 | mg/l | 1 | 0 | 0 | 0.01 | TPH Aro Band >C21-C35 | 0.01 | TPH | Aro | Band | >C21-C35 | mg/l | mg/l
WMP16 | South | 2023-05-05 | 0 | mg/l | 0 | 0 | 0 | 0.0025 | TPH Aro Band >C5-C7 | <0.005 | TPH | Aro | Band | >C5-C7 | mg/l | mg/l
WMP16 | South | 2023-05-05 | 0 | mg/l | 0 | 0 | 0 | 0.0025 | TPH Aro Band >C7-C8 | <0.005 | TPH | Aro | Band | >C7-C8 | mg/l | mg/l
WMP16 | South | 2023-05-05 | 0 | mg/l | 0 | 0 | 0 | 0.01 | TPH Aro Band >C8-C10 | <0.020 | TPH | Aro | Band | >C8-C10 | mg/l | mg/l
WMP16 | South | 2023-05-05 | 0 | mg/l | 0 | 0 | 0 | 0.025 | Trimethylphenols | <0.05 | Trimethylphenols | mg/l |  |  |  | mg/l
WMP16 | South | 2023-05-05 | 0 | mg/l | 1 | 0 | 0 | 0.008 | Zinc | 0.008 | Zinc | mg/l |  |  |  | mg/l
WMP16 | South | 2023-05-05 | 0 | mg/l | 1 | 0 | 0 | 0.008 | Zinc (Total) | 0.008 | Zinc | Total | mg/l |  |  | mg/l
WMP16 | South | 2023-04-06 | 0 | ug/l | 0 | 0 | 0 | 5e-06 | Acenaphthene | <0.01 | Acenaphthene | ug/l |  |  |  | ug/l
WMP16 | South | 2023-04-06 | 0 | ug/l | 0 | 0 | 0 | 5e-06 | Acenaphthylene | <0.01 | Acenaphthylene | ug/l |  |  |  | ug/l
WMP16 | South | 2023-04-06 | 0 | mg/l | 1 | 0 | 0 | 80.2 | Alkalinity | 80.2 | Alkalinity | mg/l |  |  |  | mg/l
WMP16 | South | 2023-04-06 | 0 | mg/l | 0 | 0 | 0 | 0.005 | Aluminium | <0.01 | Aluminium | mg/l |  |  |  | mg/l
WMP16 | South | 2023-04-06 | 0 | mg/l | 1 | 0 | 0 | 0.18 | Aluminium total | 0.18 | Aluminium | total | mg/l |  |  | mg/l
WMP16 | South | 2023-04-06 | 0 | mg/l | 1 | 0 | 0 | 0.06 | Ammoniacal Nitrogen | 0.06 | Ammoniacal | Nitrogen | mg/l |  |  | mg/l
WMP16 | South | 2023-04-06 | 0 | ug/l | 0 | 0 | 0 | 5e-06 | Anthracene | <0.01 | Anthracene | ug/l |  |  |  | ug/l
WMP16 | South | 2023-04-06 | 0 | mg/l | 0 | 0 | 0 | 0.0005 | Antimony | <0.001 | Antimony | mg/l |  |  |  | mg/l
WMP16 | South | 2023-04-06 | 0 | mg/l | 0 | 0 | 0 | 0.0005 | Antimony (total) | <0.001 | Antimony | total | mg/l |  |  | mg/l
WMP16 | South | 2023-04-06 | 0 | mg/l | 0 | 0 | 0 | 0.0005 | Arsenic | <0.001 | Arsenic | mg/l |  |  |  | mg/l
WMP16 | South | 2023-04-06 | 0 | mg/l | 0 | 0 | 0 | 0.0005 | Arsenic (total) | <0.001 | Arsenic | total | mg/l |  |  | mg/l
WMP16 | South | 2023-04-06 | 0 | mg/l | 1 | 0 | 0 | 0.01 | Barium(Total) | 0.01 | Barium | Total | mg/l |  |  | mg/l
WMP16 | South | 2023-04-06 | 0 | mg/l | 1 | 0 | 0 | 0.01 | Barium | 0.01 | Barium | mg/l | mg/l |  |  | mg/l
WMP16 | South | 2023-04-06 | 0 | ug/l | 0 | 0 | 0 | 0.0005 | Benzene | <1 | Benzene | ug/l |  |  |  | ug/l
WMP16 | South | 2023-04-06 | 0 | ug/l | 0 | 0 | 0 | 5e-06 | Benzo-a-anthracene | <0.01 | Benzo-a-anthracene | ug/l |  |  |  | ug/l
WMP16 | South | 2023-04-06 | 0 | ug/l | 0 | 0 | 0 | 5e-06 | Benzo-a-pyrene | <0.01 | Benzo-a-pyrene | ug/l |  |  |  | ug/l
WMP16 | South | 2023-04-06 | 0 | ug/l | 0 | 0 | 0 | 5e-06 | Benzo-b-fluoranthene | <0.01 | Benzo-b-fluoranthene | ug/l |  |  |  | ug/l
WMP16 | South | 2023-04-06 | 0 | ug/l | 0 | 0 | 0 | 5e-06 | Benzo-ghi-perylene | <0.01 | Benzo-ghi-perylene | ug/l |  |  |  | ug/l
WMP16 | South | 2023-04-06 | 0 | ug/l | 0 | 0 | 0 | 5e-06 | Benzo-k-fluoranthene | <0.01 | Benzo-k-fluoranthene | ug/l |  |  |  | ug/l
WMP16 | South | 2023-04-06 | 0 | mg/l | 0 | 0 | 0 | 1e-05 | Cadmium | <0.00002 | Cadmium | mg/l |  |  |  | mg/l
WMP16 | South | 2023-04-06 | 0 | mg/l | 0 | 0 | 0 | 1e-05 | Cadmium (Total) | <0.00002 | Cadmium | Total | mg/l |  |  | mg/l
WMP16 | South | 2023-04-06 | 0 | mg/l | 1 | 0 | 0 | 11 | Chloride | 11 | Chloride | mg/l |  |  |  | mg/l
WMP16 | South | 2023-04-06 | 0 | mg/l | 0 | 0 | 0 | 0.0005 | Chromium | <0.001 | Chromium | mg/l |  |  |  | mg/l
WMP16 | South | 2023-04-06 | 0 | mg/l | 0 | 0 | 0 | 0.0005 | Chromium total | <0.001 | Chromium | total | mg/l |  |  | mg/l
WMP16 | South | 2023-04-06 | 0 | ug/l | 0 | 0 | 0 | 5e-06 | Chrysene | <0.01 | Chrysene | ug/l |  |  |  | ug/l
WMP16 | South | 2023-04-06 | 0 | mg/l | 0 | 0 | 0 | 0.0005 | Copper | <0.001 | Copper | mg/l |  |  |  | mg/l
WMP16 | South | 2023-04-06 | 0 | mg/l | 1 | 0 | 0 | 0.001 | Copper (total) | 0.001 | Copper | total | mg/l |  |  | mg/l
WMP16 | South | 2023-04-06 | 0 | ug/l | 0 | 0 | 0 | 5e-06 | Dibenz-ah-anthracene | <0.01 | Dibenz-ah-anthracene | ug/l |  |  |  | ug/l
WMP16 | South | 2023-04-06 | 0 | mg/l | 0 | 0 | 0 | 0.025 | Dimethylphenols | <0.05 | Dimethylphenols | mg/l |  |  |  | mg/l
WMP16 | South | 2023-04-06 | 0 |  | 1 | 0 | 0 | 10.5 | Dissolved Oxygen (mg O2/l) | 10.5 | Dissolved | Oxygen | mg | O2/l
WMP16 | South | 2023-04-06 | 0 |  | 1 | 0 | 0 | 325 | Electrical conductivity (us/cm) | 325 | Electrical | conductivity | us/cm
WMP16 | South | 2023-04-06 | 0 | ug/l | 0 | 0 | 0 | 0.00025 | Ethyl Benzene | <0.5 | Ethyl | Benzene | ug/l |  |  | ug/l
WMP16 | South | 2023-04-06 | 0 | ug/l | 0 | 0 | 0 | 5e-06 | Fluoranthene | <0.01 | Fluoranthene | ug/l |  |  |  | ug/l
WMP16 | South | 2023-04-06 | 0 | ug/l | 0 | 0 | 0 | 5e-06 | Fluorene | <0.01 | Fluorene | ug/l |  |  |  | ug/l
WMP16 | South | 2023-04-06 | 0 | mg/l | 1 | 0 | 0 | 0.1 | Fluoride | 0.1 | Fluoride | mg/l |  |  |  | mg/l
WMP16 | South | 2023-04-06 | 0 | mg/l | 0 | 0 | 0 | 0.05 | GRO (total) C5-C10 | <0.100 | GRO | total | C5-C10 | mg/l |  | mg/l
WMP16 | South | 2023-04-06 | 0 | ug/l | 0 | 0 | 0 | 5e-06 | Indeno-123-cd-pyrene | <0.01 | Indeno-123-cd-pyrene | ug/l |  |  |  | ug/l
WMP16 | South | 2023-04-06 | 0 | mg/l | 0 | 0 | 0 | 0.005 | Iron | <0.01 | Iron | mg/l |  |  |  | mg/l
WMP16 | South | 2023-04-06 | 0 | mg/l | 1 | 0 | 0 | 0.16 | Iron (total) | 0.16 | Iron | total | mg/l |  |  | mg/l
WMP16 | South | 2023-04-06 | 0 | mg/l | 0 | 0 | 0 | 0.0005 | Lead | <0.001 | Lead | mg/l |  |  |  | mg/l
WMP16 | South | 2023-04-06 | 0 | mg/l | 0 | 0 | 0 | 0.0005 | Lead (total) | <0.001 | Lead | total | mg/l |  |  | mg/l
WMP16 | South | 2023-04-06 | 0 | ug/l | 0 | 0 | 0 | 0.0005 | M&P Xylene | <1 | M&P | Xylene | ug/l |  |  | ug/l
WMP16 | South | 2023-04-06 | 0 | mg/l | 1 | 0 | 0 | 5 | Magnesium | 5 | Magnesium | mg/l |  |  |  | mg/l
WMP16 | South | 2023-04-06 | 0 | mg/l | 1 | 0 | 0 | 6 | magnesium (total) | 6 | magnesium | total | mg/l |  |  | mg/l
WMP16 | South | 2023-04-06 | 0 | mg/l | 0 | 0 | 0 | 0.001 | Manganese | <0.002 | Manganese | mg/l |  |  |  | mg/l
WMP16 | South | 2023-04-06 | 0 | mg/l | 1 | 0 | 0 | 0.005 | Manganese total | 0.005 | Manganese | total | mg/l |  |  | mg/l
WMP16 | South | 2023-04-06 | 0 | mg/l | 0 | 0 | 0 | 1.5e-05 | Mercury | <0.00003 | Mercury | mg/l |  |  |  | mg/l
WMP16 | South | 2023-04-06 | 0 | mg/l | 0 | 0 | 0 | 1.5e-05 | Mercury Total | <0.00003 | Mercury | total | mg/l |  |  | mg/l
WMP16 | South | 2023-04-06 | 0 | mg/l | 0 | 0 | 0 | 0.025 | Methyl Phenols | <0.05 | Methyl | Phenols | mg/l |  |  | mg/l
WMP16 | South | 2023-04-06 | 0 | mg/l | 0 | 0 | 0 | 0.0005 | Molybdenum | <0.001 | Molybdenum | mg/l |  |  |  | mg/l
WMP16 | South | 2023-04-06 | 0 | mg/l | 0 | 0 | 0 | 0.0005 | Molybdenum (Total) | <0.001 | Molybdenum | Total | mg/l |  |  | mg/l
WMP16 | South | 2023-04-06 | 0 | ug/l | 0 | 0 | 0 | 5e-06 | Naphthalene | <0.01 | Naphthalene | ug/l |  |  |  | ug/l
WMP16 | South | 2023-04-06 | 0 | mg/l | 0 | 0 | 0 | 0.0005 | Nickel | <0.001 | Nickel | mg/l |  |  |  | mg/l
WMP16 | South | 2023-04-06 | 0 | mg/l | 1 | 0 | 0 | 0.001 | Nickel Total | 0.001 | Nickel | Total | mg/l |  |  | mg/l
WMP16 | South | 2023-04-06 | 0 | mg/l | 1 | 0 | 0 | 5.2 | Nitrate-N | 5.2 | Nitrate-N | mg/l |  |  |  | mg/l
WMP16 | South | 2023-04-06 | 0 | mg/l | 1 | 0 | 0 | 0.26 | Nitrite-N | 0.26 | Nitrite-N | mg/l |  |  |  | mg/l
WMP16 | South | 2023-04-06 | 0 | mg/l | 1 | 0 | 0 | 0.1 | Orthophosphate | 0.1 | Orthophosphate | mg/l |  |  |  | mg/l
WMP16 | South | 2023-04-06 | 0 | ug/l | 0 | 0 | 0 | 0.0005 | O-Xylene | <1 | O-Xylene | ug/l |  |  |  | ug/l
WMP16 | South | 2023-04-06 | 0 |  | 1 | 0 | 0 | 7 | pH (liquid) (pH units) | 7 | pH | liquid | pH | units
WMP16 | South | 2023-04-06 | 0 | ug/l | 0 | 0 | 0 | 5e-06 | Phenanthrene | <0.01 | Phenanthrene | ug/l |  |  |  | ug/l
WMP16 | South | 2023-04-06 | 0 | mg/l | 0 | 0 | 0 | 0.025 | Phenols | <0.05 | Phenols | mg/l |  |  |  | mg/l
WMP16 | South | 2023-04-06 | 0 | mg/l | 0 | 0 | 0 | 0.1 | Phenols total | <0.20 | Phenols | total | mg/l |  |  | mg/l
WMP16 | South | 2023-04-06 | 0 | ug/l | 0 | 0 | 0 | 5e-06 | Pyrene | <0.01 | Pyrene | ug/l |  |  |  | ug/l
WMP16 | South | 2023-04-06 | 0 | mg/l | 1 | 0 | 0 | 0.001 | Selenium | 0.001 | Selenium | mg/l |  |  |  | mg/l
WMP16 | South | 2023-04-06 | 0 | mg/l | 1 | 0 | 0 | 0.001 | Selenium total | 0.001 | Selenium | total | mg/l |  |  | mg/l
WMP16 | South | 2023-04-06 | 0 | mg/l | 1 | 0 | 0 | 4 | Sodium | 4 | Sodium | mg/l |  |  |  | mg/l
WMP16 | South | 2023-04-06 | 0 | mg/l | 1 | 0 | 0 | 4 | Sodium (total) | 4 | Sodium | total | mg/l |  |  | mg/l
WMP16 | South | 2023-04-06 | 0 | mg/l | 1 | 0 | 0 | 43 | Sulphate | 43 | Sulphate | mg/l |  |  |  | mg/l
WMP16 | South | 2023-04-06 | 0 | ug/l | 0 | 0 | 0 | 0.0005 | Toluene | <1 | Toluene | ug/l |  |  |  | ug/l
WMP16 | South | 2023-04-06 | 0 | mg/l | 1 | 0 | 0 | 0.03 | Total TPH >C8-C40 (Aliphatic) | 0.03 | Total | TPH | >C8-C40 | Aliphatic | mg/l | mg/l
WMP16 | South | 2023-04-06 | 0 | mg/l | 1 | 0 | 0 | 0.07 | Total TPH >C8-C40 (Aromatic) | 0.07 | Total | TPH | >C8-C40 | Aromatic | mg/l | mg/l
WMP16 | South | 2023-04-06 | 0 | mg/l | 0 | 0 | 0 | 0.005 | TPH (C10-C40) | <0.01 | TPH | C10-C40 | mg/l |  |  | mg/l
WMP16 | South | 2023-04-06 | 0 | mg/l | 0 | 0 | 0 | 0.005 | TPH Ali Band >C10-C12 | <0.01 | TPH | Ali | Band | >C10-C12 | mg/l | mg/l
WMP16 | South | 2023-04-06 | 0 | mg/l | 0 | 0 | 0 | 0.005 | TPH Ali Band >C12-C16 | <0.01 | TPH | Ali | Band | >C12-C16 | mg/l | mg/l
WMP16 | South | 2023-04-06 | 0 | mg/l | 0 | 0 | 0 | 0.005 | TPH Ali Band >C16-C21 | <0.01 | TPH | Ali | Band | >C16-C21 | mg/l | mg/l
WMP16 | South | 2023-04-06 | 0 | mg/l | 1 | 0 | 0 | 0.01 | TPH Ali Band >C21-C35 | 0.01 | TPH | Ali | Band | >C21-C35 | mg/l | mg/l
WMP16 | South | 2023-04-06 | 0 | mg/l | 0 | 0 | 0 | 0.05 | TPH Ali Band >C5-C6 | <0.100 | TPH | Ali | Band | >C5-C6 | mg/l | mg/l
WMP16 | South | 2023-04-06 | 0 | mg/l | 0 | 0 | 0 | 0.05 | TPH Ali Band >C6-C7 | <0.100 | TPH | Ali | Band | >C6-C7 | mg/l | mg/l
WMP16 | South | 2023-04-06 | 0 | mg/l | 0 | 0 | 0 | 0.05 | TPH Ali Band >C7-C8 | <0.100 | TPH | Ali | Band | >C7-C8 | mg/l | mg/l
WMP16 | South | 2023-04-06 | 0 | mg/l | 0 | 0 | 0 | 0.05 | TPH Ali Band >C8-C10 | <0.100 | TPH | Ali | Band | >C8-C10 | mg/l | mg/l
WMP16 | South | 2023-04-06 | 0 | mg/l | 0 | 0 | 0 | 0.005 | TPH Aro Band >C10-C12 | <0.01 | TPH | Aro | Band | >C10-C12 | mg/l | mg/l
WMP16 | South | 2023-04-06 | 0 | mg/l | 0 | 0 | 0 | 0.005 | TPH Aro Band >C12-C16 | <0.01 | TPH | Aro | Band | >C12-C16 | mg/l | mg/l
WMP16 | South | 2023-04-06 | 0 | mg/l | 0 | 0 | 0 | 0.005 | TPH Aro Band >C16-C21 | <0.01 | TPH | Aro | Band | >C16-C21 | mg/l | mg/l
WMP16 | South | 2023-04-06 | 0 | mg/l | 1 | 0 | 0 | 0.01 | TPH Aro Band >C21-C35 | 0.01 | TPH | Aro | Band | >C21-C35 | mg/l | mg/l
WMP16 | South | 2023-04-06 | 0 | mg/l | 0 | 0 | 0 | 0.0025 | TPH Aro Band >C5-C7 | <0.005 | TPH | Aro | Band | >C5-C7 | mg/l | mg/l
WMP16 | South | 2023-04-06 | 0 | mg/l | 0 | 0 | 0 | 0.0025 | TPH Aro Band >C7-C8 | <0.005 | TPH | Aro | Band | >C7-C8 | mg/l | mg/l
WMP16 | South | 2023-04-06 | 0 | mg/l | 0 | 0 | 0 | 0.01 | TPH Aro Band >C8-C10 | <0.020 | TPH | Aro | Band | >C8-C10 | mg/l | mg/l
WMP16 | South | 2023-04-06 | 0 | mg/l | 0 | 0 | 0 | 0.025 | Trimethylphenols | <0.05 | Trimethylphenols | mg/l |  |  |  | mg/l
WMP16 | South | 2023-04-06 | 0 | mg/l | 1 | 0 | 0 | 0.004 | Zinc | 0.004 | Zinc | mg/l |  |  |  | mg/l
WMP16 | South | 2023-04-06 | 0 | mg/l | 1 | 0 | 0 | 0.01 | Zinc (Total) | 0.01 | Zinc | Total | mg/l |  |  | mg/l
WMP16 | South | 2023-01-31 | 0 | ug/l | 0 | 0 | 0 | 5e-06 | Acenaphthene | <0.01 | Acenaphthene | ug/l |  |  |  | ug/l
WMP16 | South | 2023-01-31 | 0 | ug/l | 0 | 0 | 0 | 5e-06 | Acenaphthylene | <0.01 | Acenaphthylene | ug/l |  |  |  | ug/l
WMP16 | South | 2023-01-31 | 0 | mg/l | 1 | 0 | 0 | 85.5 | Alkalinity | 85.5 | Alkalinity | mg/l |  |  |  | mg/l
WMP16 | South | 2023-01-31 | 0 | mg/l | 0 | 0 | 0 | 0.005 | Aluminium | <0.01 | Aluminium | mg/l |  |  |  | mg/l
WMP16 | South | 2023-01-31 | 0 | mg/l | 1 | 0 | 0 | 1.63 | Aluminium total | 1.63 | Aluminium | total | mg/l |  |  | mg/l
WMP16 | South | 2023-01-31 | 0 | mg/l | 1 | 0 | 0 | 0.01 | Ammoniacal Nitrogen | 0.01 | Ammoniacal | Nitrogen | mg/l |  |  | mg/l
WMP16 | South | 2023-01-31 | 0 | ug/l | 0 | 0 | 0 | 5e-06 | Anthracene | <0.01 | Anthracene | ug/l |  |  |  | ug/l
WMP16 | South | 2023-01-31 | 0 | mg/l | 0 | 0 | 0 | 0.0005 | Antimony | <0.001 | Antimony | mg/l |  |  |  | mg/l
WMP16 | South | 2023-01-31 | 0 | mg/l | 0 | 0 | 0 | 0.0005 | Antimony (total) | <0.001 | Antimony | total | mg/l |  |  | mg/l
WMP16 | South | 2023-01-31 | 0 | mg/l | 0 | 0 | 0 | 0.0005 | Arsenic | <0.001 | Arsenic | mg/l |  |  |  | mg/l
WMP16 | South | 2023-01-31 | 0 | mg/l | 0 | 0 | 0 | 0.0005 | Arsenic (total) | <0.001 | Arsenic | total | mg/l |  |  | mg/l
WMP16 | South | 2023-01-31 | 0 | mg/l | 1 | 0 | 0 | 0.02 | Barium(Total) | 0.02 | Barium | Total | mg/l |  |  | mg/l
WMP16 | South | 2023-01-31 | 0 | mg/l | 1 | 0 | 0 | 0.01 | Barium | 0.01 | Barium | mg/l | mg/l |  |  | mg/l
WMP16 | South | 2023-01-31 | 0 | ug/l | 0 | 0 | 0 | 0.0025 | Benzene | <5 | Benzene | ug/l |  |  |  | ug/l
WMP16 | South | 2023-01-31 | 0 | ug/l | 0 | 0 | 0 | 5e-06 | Benzo-a-anthracene | <0.01 | Benzo-a-anthracene | ug/l |  |  |  | ug/l
WMP16 | South | 2023-01-31 | 0 | ug/l | 0 | 0 | 0 | 5e-06 | Benzo-a-pyrene | <0.01 | Benzo-a-pyrene | ug/l |  |  |  | ug/l
WMP16 | South | 2023-01-31 | 0 | ug/l | 0 | 0 | 0 | 5e-06 | Benzo-b-fluoranthene | <0.01 | Benzo-b-fluoranthene | ug/l |  |  |  | ug/l
WMP16 | South | 2023-01-31 | 0 | ug/l | 0 | 0 | 0 | 5e-06 | Benzo-ghi-perylene | <0.01 | Benzo-ghi-perylene | ug/l |  |  |  | ug/l
WMP16 | South | 2023-01-31 | 0 | ug/l | 0 | 0 | 0 | 5e-06 | Benzo-k-fluoranthene | <0.01 | Benzo-k-fluoranthene | ug/l |  |  |  | ug/l
WMP16 | South | 2023-01-31 | 0 | mg/l | 0 | 0 | 0 | 1e-05 | Cadmium | <0.00002 | Cadmium | mg/l |  |  |  | mg/l
WMP16 | South | 2023-01-31 | 0 | mg/l | 0 | 0 | 0 | 1e-05 | Cadmium (Total) | <0.00002 | Cadmium | Total | mg/l |  |  | mg/l
WMP16 | South | 2023-01-31 | 0 | mg/l | 1 | 0 | 0 | 12 | Chloride | 12 | Chloride | mg/l |  |  |  | mg/l
WMP16 | South | 2023-01-31 | 0 | mg/l | 0 | 0 | 0 | 0.0005 | Chromium | <0.001 | Chromium | mg/l |  |  |  | mg/l
WMP16 | South | 2023-01-31 | 0 | mg/l | 0 | 0 | 0 | 0.0005 | Chromium total | <0.001 | Chromium | total | mg/l |  |  | mg/l
WMP16 | South | 2023-01-31 | 0 | ug/l | 0 | 0 | 0 | 5e-06 | Chrysene | <0.01 | Chrysene | ug/l |  |  |  | ug/l
WMP16 | South | 2023-01-31 | 0 | mg/l | 0 | 0 | 0 | 0.0005 | Copper | <0.001 | Copper | mg/l |  |  |  | mg/l
WMP16 | South | 2023-01-31 | 0 | mg/l | 1 | 0 | 0 | 0.002 | Copper (total) | 0.002 | Copper | total | mg/l |  |  | mg/l
WMP16 | South | 2023-01-31 | 0 | ug/l | 0 | 0 | 0 | 5e-06 | Dibenz-ah-anthracene | <0.01 | Dibenz-ah-anthracene | ug/l |  |  |  | ug/l
WMP16 | South | 2023-01-31 | 0 | mg/l | 0 | 0 | 0 | 0.025 | Dimethylphenols | <0.05 | Dimethylphenols | mg/l |  |  |  | mg/l
WMP16 | South | 2023-01-31 | 0 |  | 1 | 0 | 0 | 11.4 | Dissolved Oxygen (mg O2/l) | 11.4 | Dissolved | Oxygen | mg | O2/l
WMP16 | South | 2023-01-31 | 0 |  | 1 | 0 | 0 | 351 | Electrical conductivity (us/cm) | 351 | Electrical | conductivity | us/cm
WMP16 | South | 2023-01-31 | 0 | ug/l | 0 | 0 | 0 | 0.0025 | Ethyl Benzene | <5 | Ethyl | Benzene | ug/l |  |  | ug/l
WMP16 | South | 2023-01-31 | 0 | ug/l | 0 | 0 | 0 | 5e-06 | Fluoranthene | <0.01 | Fluoranthene | ug/l |  |  |  | ug/l
WMP16 | South | 2023-01-31 | 0 | ug/l | 0 | 0 | 0 | 5e-06 | Fluorene | <0.01 | Fluorene | ug/l |  |  |  | ug/l
WMP16 | South | 2023-01-31 | 0 | mg/l | 1 | 0 | 0 | 0.1 | Fluoride | 0.1 | Fluoride | mg/l |  |  |  | mg/l
WMP16 | South | 2023-01-31 | 0 | mg/l | 0 | 0 | 0 | 0.05 | GRO (total) C5-C10 | <0.100 | GRO | total | C5-C10 | mg/l |  | mg/l
WMP16 | South | 2023-01-31 | 0 | ug/l | 0 | 0 | 0 | 5e-06 | Indeno-123-cd-pyrene | <0.01 | Indeno-123-cd-pyrene | ug/l |  |  |  | ug/l
WMP16 | South | 2023-01-31 | 0 | mg/l | 0 | 0 | 0 | 0.005 | Iron | <0.01 | Iron | mg/l |  |  |  | mg/l
WMP16 | South | 2023-01-31 | 0 | mg/l | 1 | 0 | 0 | 1.51 | Iron (total) | 1.51 | Iron | total | mg/l |  |  | mg/l
WMP16 | South | 2023-01-31 | 0 | mg/l | 0 | 0 | 0 | 0.0005 | Lead | <0.001 | Lead | mg/l |  |  |  | mg/l
WMP16 | South | 2023-01-31 | 0 | mg/l | 0 | 0 | 0 | 0.0005 | Lead (total) | <0.001 | Lead | total | mg/l |  |  | mg/l
WMP16 | South | 2023-01-31 | 0 | ug/l | 0 | 0 | 0 | 0.005 | M&P Xylene | <10 | M&P | Xylene | ug/l |  |  | ug/l
WMP16 | South | 2023-01-31 | 0 | mg/l | 1 | 0 | 0 | 7 | Magnesium | 7 | Magnesium | mg/l |  |  |  | mg/l
WMP16 | South | 2023-01-31 | 0 | mg/l | 1 | 0 | 0 | 7 | magnesium (total) | 7 | magnesium | total | mg/l |  |  | mg/l
WMP16 | South | 2023-01-31 | 0 | mg/l | 1 | 0 | 0 | 0.003 | Manganese | 0.003 | Manganese | mg/l |  |  |  | mg/l
WMP16 | South | 2023-01-31 | 0 | mg/l | 1 | 0 | 0 | 0.008 | Manganese total | 0.008 | Manganese | total | mg/l |  |  | mg/l
WMP16 | South | 2023-01-31 | 0 | mg/l | 0 | 0 | 0 | 1.5e-05 | Mercury | <0.00003 | Mercury | mg/l |  |  |  | mg/l
WMP16 | South | 2023-01-31 | 0 | mg/l | 0 | 0 | 0 | 1.5e-05 | Mercury Total | <0.00003 | Mercury | total | mg/l |  |  | mg/l
WMP16 | South | 2023-01-31 | 0 | mg/l | 0 | 0 | 0 | 0.025 | Methyl Phenols | <0.05 | Methyl | Phenols | mg/l |  |  | mg/l
WMP16 | South | 2023-01-31 | 0 | mg/l | 0 | 0 | 0 | 0.0005 | Molybdenum | <0.001 | Molybdenum | mg/l |  |  |  | mg/l
WMP16 | South | 2023-01-31 | 0 | mg/l | 0 | 0 | 0 | 0.0005 | Molybdenum (Total) | <0.001 | Molybdenum | Total | mg/l |  |  | mg/l
WMP16 | South | 2023-01-31 | 0 | ug/l | 0 | 0 | 0 | 5e-06 | Naphthalene | <0.01 | Naphthalene | ug/l |  |  |  | ug/l
WMP16 | South | 2023-01-31 | 0 | mg/l | 0 | 0 | 0 | 0.0005 | Nickel | <0.001 | Nickel | mg/l |  |  |  | mg/l
WMP16 | South | 2023-01-31 | 0 | mg/l | 1 | 0 | 0 | 0.001 | Nickel Total | 0.001 | Nickel | Total | mg/l |  |  | mg/l
WMP16 | South | 2023-01-31 | 0 | mg/l | 1 | 0 | 0 | 5.2 | Nitrate-N | 5.2 | Nitrate-N | mg/l |  |  |  | mg/l
WMP16 | South | 2023-01-31 | 0 | mg/l | 0 | 0 | 0 | 0.005 | Nitrite-N | <0.01 | Nitrite-N | mg/l |  |  |  | mg/l
WMP16 | South | 2023-01-31 | 0 | mg/l | 1 | 0 | 0 | 0.09 | Orthophosphate | 0.09 | Orthophosphate | mg/l |  |  |  | mg/l
WMP16 | South | 2023-01-31 | 0 | ug/l | 0 | 0 | 0 | 0.0025 | O-Xylene | <5 | O-Xylene | ug/l |  |  |  | ug/l
WMP16 | South | 2023-01-31 | 0 |  | 1 | 0 | 0 | 7.1 | pH (liquid) (pH units) | 7.1 | pH | liquid | pH | units
WMP16 | South | 2023-01-31 | 0 | ug/l | 0 | 0 | 0 | 5e-06 | Phenanthrene | <0.01 | Phenanthrene | ug/l |  |  |  | ug/l
WMP16 | South | 2023-01-31 | 0 | mg/l | 0 | 0 | 0 | 0.025 | Phenols | <0.05 | Phenols | mg/l |  |  |  | mg/l
WMP16 | South | 2023-01-31 | 0 | mg/l | 0 | 0 | 0 | 0.1 | Phenols total | <0.20 | Phenols | total | mg/l |  |  | mg/l
WMP16 | South | 2023-01-31 | 0 | ug/l | 0 | 0 | 0 | 5e-06 | Pyrene | <0.01 | Pyrene | ug/l |  |  |  | ug/l
WMP16 | South | 2023-01-31 | 0 | mg/l | 1 | 0 | 0 | 0.001 | Selenium | 0.001 | Selenium | mg/l |  |  |  | mg/l
WMP16 | South | 2023-01-31 | 0 | mg/l | 1 | 0 | 0 | 0.001 | Selenium total | 0.001 | Selenium | total | mg/l |  |  | mg/l
WMP16 | South | 2023-01-31 | 0 | mg/l | 1 | 0 | 0 | 4 | Sodium | 4 | Sodium | mg/l |  |  |  | mg/l
WMP16 | South | 2023-01-31 | 0 | mg/l | 1 | 0 | 0 | 4 | Sodium (total) | 4 | Sodium | total | mg/l |  |  | mg/l
WMP16 | South | 2023-01-31 | 0 | mg/l | 1 | 0 | 0 | 54 | Sulphate | 54 | Sulphate | mg/l |  |  |  | mg/l
WMP16 | South | 2023-01-31 | 0 | ug/l | 0 | 0 | 0 | 0.0025 | Toluene | <5 | Toluene | ug/l |  |  |  | ug/l
WMP16 | South | 2023-01-31 | 0 | mg/l | 1 | 0 | 0 | 0.09 | Total TPH >C8-C40 (Aliphatic) | 0.09 | Total | TPH | >C8-C40 | Aliphatic | mg/l | mg/l
WMP16 | South | 2023-01-31 | 0 | mg/l | 1 | 0 | 0 | 0.02 | Total TPH >C8-C40 (Aromatic) | 0.02 | Total | TPH | >C8-C40 | Aromatic | mg/l | mg/l
WMP16 | South | 2023-01-31 | 0 | mg/l | 0 | 0 | 0 | 0.005 | TPH (C10-C40) | <0.01 | TPH | C10-C40 | mg/l |  |  | mg/l
WMP16 | South | 2023-01-31 | 0 | mg/l | 0 | 0 | 0 | 0.005 | TPH Ali Band >C10-C12 | <0.01 | TPH | Ali | Band | >C10-C12 | mg/l | mg/l
WMP16 | South | 2023-01-31 | 0 | mg/l | 1 | 0 | 0 | 0.02 | TPH Ali Band >C12-C16 | 0.02 | TPH | Ali | Band | >C12-C16 | mg/l | mg/l
WMP16 | South | 2023-01-31 | 0 | mg/l | 1 | 0 | 0 | 0.02 | TPH Ali Band >C16-C21 | 0.02 | TPH | Ali | Band | >C16-C21 | mg/l | mg/l
WMP16 | South | 2023-01-31 | 0 | mg/l | 1 | 0 | 0 | 0.03 | TPH Ali Band >C21-C35 | 0.03 | TPH | Ali | Band | >C21-C35 | mg/l | mg/l
WMP16 | South | 2023-01-31 | 0 | mg/l | 0 | 0 | 0 | 0.05 | TPH Ali Band >C5-C6 | <0.100 | TPH | Ali | Band | >C5-C6 | mg/l | mg/l
WMP16 | South | 2023-01-31 | 0 | mg/l | 0 | 0 | 0 | 0.05 | TPH Ali Band >C6-C7 | <0.100 | TPH | Ali | Band | >C6-C7 | mg/l | mg/l
WMP16 | South | 2023-01-31 | 0 | mg/l | 0 | 0 | 0 | 0.05 | TPH Ali Band >C7-C8 | <0.100 | TPH | Ali | Band | >C7-C8 | mg/l | mg/l
WMP16 | South | 2023-01-31 | 0 | mg/l | 0 | 0 | 0 | 0.05 | TPH Ali Band >C8-C10 | <0.100 | TPH | Ali | Band | >C8-C10 | mg/l | mg/l
WMP16 | South | 2023-01-31 | 0 | mg/l | 0 | 0 | 0 | 0.005 | TPH Aro Band >C10-C12 | <0.01 | TPH | Aro | Band | >C10-C12 | mg/l | mg/l
WMP16 | South | 2023-01-31 | 0 | mg/l | 0 | 0 | 0 | 0.005 | TPH Aro Band >C12-C16 | <0.01 | TPH | Aro | Band | >C12-C16 | mg/l | mg/l
WMP16 | South | 2023-01-31 | 0 | mg/l | 0 | 0 | 0 | 0.005 | TPH Aro Band >C16-C21 | <0.01 | TPH | Aro | Band | >C16-C21 | mg/l | mg/l
WMP16 | South | 2023-01-31 | 0 | mg/l | 0 | 0 | 0 | 0.005 | TPH Aro Band >C21-C35 | <0.01 | TPH | Aro | Band | >C21-C35 | mg/l | mg/l
WMP16 | South | 2023-01-31 | 0 | mg/l | 0 | 0 | 0 | 0.0025 | TPH Aro Band >C5-C7 | <0.005 | TPH | Aro | Band | >C5-C7 | mg/l | mg/l
WMP16 | South | 2023-01-31 | 0 | mg/l | 0 | 0 | 0 | 0.0025 | TPH Aro Band >C7-C8 | <0.005 | TPH | Aro | Band | >C7-C8 | mg/l | mg/l
WMP16 | South | 2023-01-31 | 0 | mg/l | 0 | 0 | 0 | 0.01 | TPH Aro Band >C8-C10 | <0.020 | TPH | Aro | Band | >C8-C10 | mg/l | mg/l
WMP16 | South | 2023-01-31 | 0 | mg/l | 0 | 0 | 0 | 0.025 | Trimethylphenols | <0.05 | Trimethylphenols | mg/l |  |  |  | mg/l
WMP16 | South | 2023-01-31 | 0 | mg/l | 1 | 1 | 0 | 0.039 | Zinc | 0.039 | Zinc | mg/l |  |  |  | mg/l
WMP16 | South | 2023-01-31 | 0 | mg/l | 1 | 0 | 0 | 0.025 | Zinc (Total) | 0.025 | Zinc | Total | mg/l |  |  | mg/l
WMP16 | South | 2022-11-16 | 0 | ug/l | 0 | 0 | 0 | 5e-06 | Acenaphthene | <0.01 | Acenaphthene | ug/l |  |  |  | ug/l
WMP16 | South | 2022-11-16 | 0 | ug/l | 0 | 0 | 0 | 5e-06 | Acenaphthylene | <0.01 | Acenaphthylene | ug/l |  |  |  | ug/l
WMP16 | South | 2022-11-16 | 0 | mg/l | 1 | 0 | 0 | 52.8 | Alkalinity | 52.8 | Alkalinity | mg/l |  |  |  | mg/l
WMP16 | South | 2022-11-16 | 0 | mg/l | 0 | 0 | 0 | 0.005 | Aluminium | <0.01 | Aluminium | mg/l |  |  |  | mg/l
WMP16 | South | 2022-11-16 | 0 | mg/l | 1 | 0 | 0 | 0.09 | Aluminium total | 0.09 | Aluminium | total | mg/l |  |  | mg/l
WMP16 | South | 2022-11-16 | 0 | mg/l | 1 | 0 | 0 | 0.02 | Ammoniacal Nitrogen | 0.02 | Ammoniacal | Nitrogen | mg/l |  |  | mg/l
WMP16 | South | 2022-11-16 | 0 | ug/l | 0 | 0 | 0 | 5e-06 | Anthracene | <0.01 | Anthracene | ug/l |  |  |  | ug/l
WMP16 | South | 2022-11-16 | 0 | mg/l | 0 | 0 | 0 | 0.0005 | Antimony | <0.001 | Antimony | mg/l |  |  |  | mg/l
WMP16 | South | 2022-11-16 | 0 | mg/l | 0 | 0 | 0 | 0.0005 | Antimony (total) | <0.001 | Antimony | total | mg/l |  |  | mg/l
WMP16 | South | 2022-11-16 | 0 | mg/l | 0 | 0 | 0 | 0.0005 | Arsenic | <0.001 | Arsenic | mg/l |  |  |  | mg/l
WMP16 | South | 2022-11-16 | 0 | mg/l | 0 | 0 | 0 | 0.0005 | Arsenic (total) | <0.001 | Arsenic | total | mg/l |  |  | mg/l
WMP16 | South | 2022-11-16 | 0 | mg/l | 1 | 0 | 0 | 0.01 | Barium(Total) | 0.01 | Barium | Total | mg/l |  |  | mg/l
WMP16 | South | 2022-11-16 | 0 | mg/l | 1 | 0 | 0 | 0.01 | Barium | 0.01 | Barium | mg/l | mg/l |  |  | mg/l
WMP16 | South | 2022-11-16 | 0 | ug/l | 0 | 0 | 0 | 0.0005 | Benzene | <1 | Benzene | ug/l |  |  |  | ug/l
WMP16 | South | 2022-11-16 | 0 | ug/l | 0 | 0 | 0 | 5e-06 | Benzo-a-anthracene | <0.01 | Benzo-a-anthracene | ug/l |  |  |  | ug/l
WMP16 | South | 2022-11-16 | 0 | ug/l | 0 | 0 | 0 | 5e-06 | Benzo-a-pyrene | <0.01 | Benzo-a-pyrene | ug/l |  |  |  | ug/l
WMP16 | South | 2022-11-16 | 0 | ug/l | 0 | 0 | 0 | 5e-06 | Benzo-b-fluoranthene | <0.01 | Benzo-b-fluoranthene | ug/l |  |  |  | ug/l
WMP16 | South | 2022-11-16 | 0 | ug/l | 0 | 0 | 0 | 5e-06 | Benzo-ghi-perylene | <0.01 | Benzo-ghi-perylene | ug/l |  |  |  | ug/l
WMP16 | South | 2022-11-16 | 0 | ug/l | 0 | 0 | 0 | 5e-06 | Benzo-k-fluoranthene | <0.01 | Benzo-k-fluoranthene | ug/l |  |  |  | ug/l
WMP16 | South | 2022-11-16 | 0 | mg/l | 0 | 0 | 0 | 1e-05 | Cadmium | <0.00002 | Cadmium | mg/l |  |  |  | mg/l
WMP16 | South | 2022-11-16 | 0 | mg/l | 0 | 0 | 0 | 1e-05 | Cadmium (Total) | <0.00002 | Cadmium | Total | mg/l |  |  | mg/l
WMP16 | South | 2022-11-16 | 0 | mg/l | 1 | 0 | 0 | 13 | Chloride | 13 | Chloride | mg/l |  |  |  | mg/l
WMP16 | South | 2022-11-16 | 0 | mg/l | 0 | 0 | 0 | 0.0005 | Chromium | <0.001 | Chromium | mg/l |  |  |  | mg/l
WMP16 | South | 2022-11-16 | 0 | mg/l | 0 | 0 | 0 | 0.0005 | Chromium total | <0.001 | Chromium | total | mg/l |  |  | mg/l
WMP16 | South | 2022-11-16 | 0 | ug/l | 0 | 0 | 0 | 5e-06 | Chrysene | <0.01 | Chrysene | ug/l |  |  |  | ug/l
WMP16 | South | 2022-11-16 | 0 | mg/l | 0 | 0 | 0 | 0.0005 | Copper | <0.001 | Copper | mg/l |  |  |  | mg/l
WMP16 | South | 2022-11-16 | 0 | mg/l | 1 | 0 | 0 | 0.002 | Copper (total) | 0.002 | Copper | total | mg/l |  |  | mg/l
WMP16 | South | 2022-11-16 | 0 | ug/l | 0 | 0 | 0 | 5e-06 | Dibenz-ah-anthracene | <0.01 | Dibenz-ah-anthracene | ug/l |  |  |  | ug/l
WMP16 | South | 2022-11-16 | 0 | mg/l | 0 | 0 | 0 | 0.025 | Dimethylphenols | <0.05 | Dimethylphenols | mg/l |  |  |  | mg/l
WMP16 | South | 2022-11-16 | 0 |  | 1 | 0 | 0 | 11.5 | Dissolved Oxygen (mg O2/l) | 11.5 | Dissolved | Oxygen | mg | O2/l
WMP16 | South | 2022-11-16 | 0 |  | 1 | 0 | 0 | 294 | Electrical conductivity (us/cm) | 294 | Electrical | conductivity | us/cm
WMP16 | South | 2022-11-16 | 0 | ug/l | 0 | 0 | 0 | 0.00025 | Ethyl Benzene | <0.5 | Ethyl | Benzene | ug/l |  |  | ug/l
WMP16 | South | 2022-11-16 | 0 | ug/l | 0 | 0 | 0 | 5e-06 | Fluoranthene | <0.01 | Fluoranthene | ug/l |  |  |  | ug/l
WMP16 | South | 2022-11-16 | 0 | ug/l | 0 | 0 | 0 | 5e-06 | Fluorene | <0.01 | Fluorene | ug/l |  |  |  | ug/l
WMP16 | South | 2022-11-16 | 0 | mg/l | 1 | 0 | 0 | 0.1 | Fluoride | 0.1 | Fluoride | mg/l |  |  |  | mg/l
WMP16 | South | 2022-11-16 | 0 | mg/l | 0 | 0 | 0 | 0.05 | GRO (total) C5-C10 | <0.100 | GRO | total | C5-C10 | mg/l |  | mg/l
WMP16 | South | 2022-11-16 | 0 | ug/l | 0 | 0 | 0 | 5e-06 | Indeno-123-cd-pyrene | <0.01 | Indeno-123-cd-pyrene | ug/l |  |  |  | ug/l
WMP16 | South | 2022-11-16 | 0 | mg/l | 0 | 0 | 0 | 0.005 | Iron | <0.01 | Iron | mg/l |  |  |  | mg/l
WMP16 | South | 2022-11-16 | 0 | mg/l | 1 | 0 | 0 | 0.08 | Iron (total) | 0.08 | Iron | total | mg/l |  |  | mg/l
WMP16 | South | 2022-11-16 | 0 | mg/l | 0 | 0 | 0 | 0.0005 | Lead | <0.001 | Lead | mg/l |  |  |  | mg/l
WMP16 | South | 2022-11-16 | 0 | mg/l | 0 | 0 | 0 | 0.0005 | Lead (total) | <0.001 | Lead | total | mg/l |  |  | mg/l
WMP16 | South | 2022-11-16 | 0 | ug/l | 0 | 0 | 0 | 0.0005 | M&P Xylene | <1 | M&P | Xylene | ug/l |  |  | ug/l
WMP16 | South | 2022-11-16 | 0 | mg/l | 1 | 0 | 0 | 5 | Magnesium | 5 | Magnesium | mg/l |  |  |  | mg/l
WMP16 | South | 2022-11-16 | 0 | mg/l | 1 | 0 | 0 | 4 | magnesium (total) | 4 | magnesium | total | mg/l |  |  | mg/l
WMP16 | South | 2022-11-16 | 0 | mg/l | 0 | 0 | 0 | 0.001 | Manganese | <0.002 | Manganese | mg/l |  |  |  | mg/l
WMP16 | South | 2022-11-16 | 0 | mg/l | 1 | 0 | 0 | 0.012 | Manganese total | 0.012 | Manganese | total | mg/l |  |  | mg/l
WMP16 | South | 2022-11-16 | 0 | mg/l | 0 | 0 | 0 | 1.5e-05 | Mercury | <0.00003 | Mercury | mg/l |  |  |  | mg/l
WMP16 | South | 2022-11-16 | 0 | mg/l | 0 | 0 | 0 | 1.5e-05 | Mercury Total | <0.00003 | Mercury | total | mg/l |  |  | mg/l
WMP16 | South | 2022-11-16 | 0 | mg/l | 0 | 0 | 0 | 0.025 | Methyl Phenols | <0.05 | Methyl | Phenols | mg/l |  |  | mg/l
WMP16 | South | 2022-11-16 | 0 | mg/l | 0 | 0 | 0 | 0.0005 | Molybdenum | <0.001 | Molybdenum | mg/l |  |  |  | mg/l
WMP16 | South | 2022-11-16 | 0 | mg/l | 0 | 0 | 0 | 0.0005 | Molybdenum (Total) | <0.001 | Molybdenum | Total | mg/l |  |  | mg/l
WMP16 | South | 2022-11-16 | 0 | ug/l | 0 | 0 | 0 | 5e-06 | Naphthalene | <0.01 | Naphthalene | ug/l |  |  |  | ug/l
WMP16 | South | 2022-11-16 | 0 | mg/l | 0 | 0 | 0 | 0.0005 | Nickel | <0.001 | Nickel | mg/l |  |  |  | mg/l
WMP16 | South | 2022-11-16 | 0 | mg/l | 1 | 0 | 0 | 0.001 | Nickel Total | 0.001 | Nickel | Total | mg/l |  |  | mg/l
WMP16 | South | 2022-11-16 | 0 | mg/l | 1 | 0 | 0 | 9.8 | Nitrate-N | 9.8 | Nitrate-N | mg/l |  |  |  | mg/l
WMP16 | South | 2022-11-16 | 0 | mg/l | 0 | 0 | 0 | 0.005 | Nitrite-N | <0.01 | Nitrite-N | mg/l |  |  |  | mg/l
WMP16 | South | 2022-11-16 | 0 | mg/l | 1 | 0 | 0 | 0.09 | Orthophosphate | 0.09 | Orthophosphate | mg/l |  |  |  | mg/l
WMP16 | South | 2022-11-16 | 0 | ug/l | 0 | 0 | 0 | 0.0005 | O-Xylene | <1 | O-Xylene | ug/l |  |  |  | ug/l
WMP16 | South | 2022-11-16 | 0 |  | 1 | 0 | 0 | 7 | pH (liquid) (pH units) | 7 | pH | liquid | pH | units
WMP16 | South | 2022-11-16 | 0 | ug/l | 0 | 0 | 0 | 5e-06 | Phenanthrene | <0.01 | Phenanthrene | ug/l |  |  |  | ug/l
WMP16 | South | 2022-11-16 | 0 | mg/l | 0 | 0 | 0 | 0.025 | Phenols | <0.05 | Phenols | mg/l |  |  |  | mg/l
WMP16 | South | 2022-11-16 | 0 | mg/l | 0 | 0 | 0 | 0.1 | Phenols total | <0.20 | Phenols | total | mg/l |  |  | mg/l
WMP16 | South | 2022-11-16 | 0 | ug/l | 0 | 0 | 0 | 5e-06 | Pyrene | <0.01 | Pyrene | ug/l |  |  |  | ug/l
WMP16 | South | 2022-11-16 | 0 | mg/l | 1 | 0 | 0 | 0.002 | Selenium | 0.002 | Selenium | mg/l |  |  |  | mg/l
WMP16 | South | 2022-11-16 | 0 | mg/l | 1 | 0 | 0 | 0.002 | Selenium total | 0.002 | Selenium | total | mg/l |  |  | mg/l
WMP16 | South | 2022-11-16 | 0 | mg/l | 1 | 0 | 0 | 4 | Sodium | 4 | Sodium | mg/l |  |  |  | mg/l
WMP16 | South | 2022-11-16 | 0 | mg/l | 1 | 0 | 0 | 4 | Sodium (total) | 4 | Sodium | total | mg/l |  |  | mg/l
WMP16 | South | 2022-11-16 | 0 | mg/l | 1 | 0 | 0 | 34 | Sulphate | 34 | Sulphate | mg/l |  |  |  | mg/l
WMP16 | South | 2022-11-16 | 0 | ug/l | 0 | 0 | 0 | 0.0005 | Toluene | <1 | Toluene | ug/l |  |  |  | ug/l
WMP16 | South | 2022-11-16 | 0 | mg/l | 1 | 0 | 0 | 0.08 | Total TPH >C8-C40 (Aliphatic) | 0.08 | Total | TPH | >C8-C40 | Aliphatic | mg/l | mg/l
WMP16 | South | 2022-11-16 | 0 | mg/l | 1 | 0 | 0 | 0.05 | Total TPH >C8-C40 (Aromatic) | 0.05 | Total | TPH | >C8-C40 | Aromatic | mg/l | mg/l
WMP16 | South | 2022-11-16 | 0 | mg/l | 0 | 0 | 0 | 0.005 | TPH (C10-C40) | <0.01 | TPH | C10-C40 | mg/l |  |  | mg/l
WMP16 | South | 2022-11-16 | 0 | mg/l | 0 | 0 | 0 | 0.005 | TPH Ali Band >C10-C12 | <0.01 | TPH | Ali | Band | >C10-C12 | mg/l | mg/l
WMP16 | South | 2022-11-16 | 0 | mg/l | 1 | 0 | 0 | 0.01 | TPH Ali Band >C12-C16 | 0.01 | TPH | Ali | Band | >C12-C16 | mg/l | mg/l
WMP16 | South | 2022-11-16 | 0 | mg/l | 1 | 0 | 0 | 0.01 | TPH Ali Band >C16-C21 | 0.01 | TPH | Ali | Band | >C16-C21 | mg/l | mg/l
WMP16 | South | 2022-11-16 | 0 | mg/l | 1 | 0 | 0 | 0.03 | TPH Ali Band >C21-C35 | 0.03 | TPH | Ali | Band | >C21-C35 | mg/l | mg/l
WMP16 | South | 2022-11-16 | 0 | mg/l | 0 | 0 | 0 | 0.05 | TPH Ali Band >C5-C6 | <0.100 | TPH | Ali | Band | >C5-C6 | mg/l | mg/l
WMP16 | South | 2022-11-16 | 0 | mg/l | 0 | 0 | 0 | 0.05 | TPH Ali Band >C6-C7 | <0.100 | TPH | Ali | Band | >C6-C7 | mg/l | mg/l
WMP16 | South | 2022-11-16 | 0 | mg/l | 0 | 0 | 0 | 0.05 | TPH Ali Band >C7-C8 | <0.100 | TPH | Ali | Band | >C7-C8 | mg/l | mg/l
WMP16 | South | 2022-11-16 | 0 | mg/l | 0 | 0 | 0 | 0.05 | TPH Ali Band >C8-C10 | <0.100 | TPH | Ali | Band | >C8-C10 | mg/l | mg/l
WMP16 | South | 2022-11-16 | 0 | mg/l | 0 | 0 | 0 | 0.005 | TPH Aro Band >C10-C12 | <0.01 | TPH | Aro | Band | >C10-C12 | mg/l | mg/l
WMP16 | South | 2022-11-16 | 0 | mg/l | 0 | 0 | 0 | 0.005 | TPH Aro Band >C12-C16 | <0.01 | TPH | Aro | Band | >C12-C16 | mg/l | mg/l
WMP16 | South | 2022-11-16 | 0 | mg/l | 0 | 0 | 0 | 0.005 | TPH Aro Band >C16-C21 | <0.01 | TPH | Aro | Band | >C16-C21 | mg/l | mg/l
WMP16 | South | 2022-11-16 | 0 | mg/l | 1 | 0 | 0 | 0.02 | TPH Aro Band >C21-C35 | 0.02 | TPH | Aro | Band | >C21-C35 | mg/l | mg/l
WMP16 | South | 2022-11-16 | 0 | mg/l | 0 | 0 | 0 | 0.0025 | TPH Aro Band >C5-C7 | <0.005 | TPH | Aro | Band | >C5-C7 | mg/l | mg/l
WMP16 | South | 2022-11-16 | 0 | mg/l | 0 | 0 | 0 | 0.0025 | TPH Aro Band >C7-C8 | <0.005 | TPH | Aro | Band | >C7-C8 | mg/l | mg/l
WMP16 | South | 2022-11-16 | 0 | mg/l | 0 | 0 | 0 | 0.01 | TPH Aro Band >C8-C10 | <0.020 | TPH | Aro | Band | >C8-C10 | mg/l | mg/l
WMP16 | South | 2022-11-16 | 0 | mg/l | 0 | 0 | 0 | 0.025 | Trimethylphenols | <0.05 | Trimethylphenols | mg/l |  |  |  | mg/l
WMP16 | South | 2022-11-16 | 0 | mg/l | 1 | 1 | 0 | 0.108 | Zinc | 0.108 | Zinc | mg/l |  |  |  | mg/l
WMP16 | South | 2022-11-16 | 0 | mg/l | 1 | 0 | 0 | 0.038 | Zinc (Total) | 0.038 | Zinc | Total | mg/l |  |  | mg/l
WMP16 | South | 2022-10-19 | 0 | ug/l | 0 | 0 | 0 | 2e-05 | Acenaphthene | <0.04 | Acenaphthene | ug/l |  |  |  | ug/l
WMP16 | South | 2022-10-19 | 0 | ug/l | 0 | 0 | 0 | 2e-05 | Acenaphthylene | <0.04 | Acenaphthylene | ug/l |  |  |  | ug/l
WMP16 | South | 2022-10-19 | 0 | mg/l | 1 | 0 | 0 | 210 | Alkalinity | 210 | Alkalinity | mg/l |  |  |  | mg/l
WMP16 | South | 2022-10-19 | 0 | mg/l | 0 | 0 | 0 | 0.005 | Aluminium | <0.01 | Aluminium | mg/l |  |  |  | mg/l
WMP16 | South | 2022-10-19 | 0 | mg/l | 0 | 0 | 0 | 0.005 | Aluminium total | <0.01 | Aluminium | total | mg/l |  |  | mg/l
WMP16 | South | 2022-10-19 | 0 | mg/l | 1 | 0 | 0 | 0.12 | Ammoniacal Nitrogen | 0.12 | Ammoniacal | Nitrogen | mg/l |  |  | mg/l
WMP16 | South | 2022-10-19 | 0 | ug/l | 0 | 0 | 0 | 2e-05 | Anthracene | <0.04 | Anthracene | ug/l |  |  |  | ug/l
WMP16 | South | 2022-10-19 | 0 | mg/l | 0 | 0 | 0 | 0.0005 | Antimony | <0.001 | Antimony | mg/l |  |  |  | mg/l
WMP16 | South | 2022-10-19 | 0 | mg/l | 0 | 0 | 0 | 0.0005 | Antimony (total) | <0.001 | Antimony | total | mg/l |  |  | mg/l
WMP16 | South | 2022-10-19 | 0 | mg/l | 0 | 0 | 0 | 0.0005 | Arsenic | <0.001 | Arsenic | mg/l |  |  |  | mg/l
WMP16 | South | 2022-10-19 | 0 | mg/l | 0 | 0 | 0 | 0.0005 | Arsenic (total) | <0.001 | Arsenic | total | mg/l |  |  | mg/l
WMP16 | South | 2022-10-19 | 0 | mg/l | 1 | 0 | 0 | 0.04 | Barium(Total) | 0.04 | Barium | Total | mg/l |  |  | mg/l
WMP16 | South | 2022-10-19 | 0 | mg/l | 1 | 0 | 0 | 0.04 | Barium | 0.04 | Barium | mg/l | mg/l |  |  | mg/l
WMP16 | South | 2022-10-19 | 0 | ug/l | 0 | 0 | 0 | 0.0005 | Benzene | <1 | Benzene | ug/l |  |  |  | ug/l
WMP16 | South | 2022-10-19 | 0 | ug/l | 0 | 0 | 0 | 2e-05 | Benzo-a-anthracene | <0.04 | Benzo-a-anthracene | ug/l |  |  |  | ug/l
WMP16 | South | 2022-10-19 | 0 | ug/l | 0 | 0 | 0 | 2e-05 | Benzo-a-pyrene | <0.04 | Benzo-a-pyrene | ug/l |  |  |  | ug/l
WMP16 | South | 2022-10-19 | 0 | ug/l | 0 | 0 | 0 | 2e-05 | Benzo-b-fluoranthene | <0.04 | Benzo-b-fluoranthene | ug/l |  |  |  | ug/l
WMP16 | South | 2022-10-19 | 0 | ug/l | 0 | 0 | 0 | 2e-05 | Benzo-ghi-perylene | <0.04 | Benzo-ghi-perylene | ug/l |  |  |  | ug/l
WMP16 | South | 2022-10-19 | 0 | ug/l | 0 | 0 | 0 | 2e-05 | Benzo-k-fluoranthene | <0.04 | Benzo-k-fluoranthene | ug/l |  |  |  | ug/l
WMP16 | South | 2022-10-19 | 0 | mg/l | 0 | 0 | 0 | 1e-05 | Cadmium | <0.00002 | Cadmium | mg/l |  |  |  | mg/l
WMP16 | South | 2022-10-19 | 0 | mg/l | 0 | 0 | 0 | 1e-05 | Cadmium (Total) | <0.00002 | Cadmium | Total | mg/l |  |  | mg/l
WMP16 | South | 2022-10-19 | 0 | mg/l | 1 | 0 | 0 | 9 | Chloride | 9 | Chloride | mg/l |  |  |  | mg/l
WMP16 | South | 2022-10-19 | 0 | mg/l | 0 | 0 | 0 | 0.0005 | Chromium | <0.001 | Chromium | mg/l |  |  |  | mg/l
WMP16 | South | 2022-10-19 | 0 | mg/l | 0 | 0 | 0 | 0.0005 | Chromium total | <0.001 | Chromium | total | mg/l |  |  | mg/l
WMP16 | South | 2022-10-19 | 0 | ug/l | 0 | 0 | 0 | 2e-05 | Chrysene | <0.04 | Chrysene | ug/l |  |  |  | ug/l
WMP16 | South | 2022-10-19 | 0 | mg/l | 0 | 0 | 0 | 0.0005 | Copper | <0.001 | Copper | mg/l |  |  |  | mg/l
WMP16 | South | 2022-10-19 | 0 | mg/l | 0 | 0 | 0 | 0.0005 | Copper (total) | <0.001 | Copper | total | mg/l |  |  | mg/l
WMP16 | South | 2022-10-19 | 0 | ug/l | 0 | 0 | 0 | 2e-05 | Dibenz-ah-anthracene | <0.04 | Dibenz-ah-anthracene | ug/l |  |  |  | ug/l
WMP16 | South | 2022-10-19 | 0 | mg/l | 0 | 0 | 0 | 0.025 | Dimethylphenols | <0.05 | Dimethylphenols | mg/l |  |  |  | mg/l
WMP16 | South | 2022-10-19 | 0 |  | 1 | 0 | 0 | 10.8 | Dissolved Oxygen (mg O2/l) | 10.8 | Dissolved | Oxygen | mg | O2/l
WMP16 | South | 2022-10-19 | 0 |  | 1 | 0 | 0 | 2080 | Electrical conductivity (us/cm) | 2080 | Electrical | conductivity | us/cm
WMP16 | South | 2022-10-19 | 0 | ug/l | 0 | 0 | 0 | 0.00025 | Ethyl Benzene | <0.5 | Ethyl | Benzene | ug/l |  |  | ug/l
WMP16 | South | 2022-10-19 | 0 | ug/l | 0 | 0 | 0 | 2e-05 | Fluoranthene | <0.04 | Fluoranthene | ug/l |  |  |  | ug/l
WMP16 | South | 2022-10-19 | 0 | ug/l | 0 | 0 | 0 | 2e-05 | Fluorene | <0.04 | Fluorene | ug/l |  |  |  | ug/l
WMP16 | South | 2022-10-19 | 0 | mg/l | 1 | 0 | 0 | 0.3 | Fluoride | 0.3 | Fluoride | mg/l |  |  |  | mg/l
WMP16 | South | 2022-10-19 | 0 | mg/l | 0 | 0 | 0 | 0.05 | GRO (total) C5-C10 | <0.100 | GRO | total | C5-C10 | mg/l |  | mg/l
WMP16 | South | 2022-10-19 | 0 | ug/l | 0 | 0 | 0 | 2e-05 | Indeno-123-cd-pyrene | <0.04 | Indeno-123-cd-pyrene | ug/l |  |  |  | ug/l
WMP16 | South | 2022-10-19 | 0 | mg/l | 0 | 0 | 0 | 0.005 | Iron | <0.01 | Iron | mg/l |  |  |  | mg/l
WMP16 | South | 2022-10-19 | 0 | mg/l | 0 | 0 | 0 | 0.005 | Iron (total) | <0.01 | Iron | total | mg/l |  |  | mg/l
WMP16 | South | 2022-10-19 | 0 | mg/l | 0 | 0 | 0 | 0.0005 | Lead | <0.001 | Lead | mg/l |  |  |  | mg/l
WMP16 | South | 2022-10-19 | 0 | mg/l | 0 | 0 | 0 | 0.0005 | Lead (total) | <0.001 | Lead | total | mg/l |  |  | mg/l
WMP16 | South | 2022-10-19 | 0 | ug/l | 0 | 0 | 0 | 0.0005 | M&P Xylene | <1 | M&P | Xylene | ug/l |  |  | ug/l
WMP16 | South | 2022-10-19 | 0 | mg/l | 1 | 0 | 0 | 93 | Magnesium | 93 | Magnesium | mg/l |  |  |  | mg/l
WMP16 | South | 2022-10-19 | 0 | mg/l | 1 | 0 | 0 | 91 | magnesium (total) | 91 | magnesium | total | mg/l |  |  | mg/l
WMP16 | South | 2022-10-19 | 0 | mg/l | 1 | 0 | 0 | 0.85 | Manganese | 0.85 | Manganese | mg/l |  |  |  | mg/l
WMP16 | South | 2022-10-19 | 0 | mg/l | 1 | 0 | 0 | 0.849 | Manganese total | 0.849 | Manganese | total | mg/l |  |  | mg/l
WMP16 | South | 2022-10-19 | 0 | mg/l | 0 | 0 | 0 | 1.5e-05 | Mercury | <0.00003 | Mercury | mg/l |  |  |  | mg/l
WMP16 | South | 2022-10-19 | 0 | mg/l | 0 | 0 | 0 | 1.5e-05 | Mercury Total | <0.00003 | Mercury | total | mg/l |  |  | mg/l
WMP16 | South | 2022-10-19 | 0 | mg/l | 0 | 0 | 0 | 0.025 | Methyl Phenols | <0.05 | Methyl | Phenols | mg/l |  |  | mg/l
WMP16 | South | 2022-10-19 | 0 | mg/l | 0 | 0 | 0 | 0.0005 | Molybdenum | <0.001 | Molybdenum | mg/l |  |  |  | mg/l
WMP16 | South | 2022-10-19 | 0 | mg/l | 0 | 0 | 0 | 0.0005 | Molybdenum (Total) | <0.001 | Molybdenum | Total | mg/l |  |  | mg/l
WMP16 | South | 2022-10-19 | 0 | ug/l | 0 | 0 | 0 | 2e-05 | Naphthalene | <0.04 | Naphthalene | ug/l |  |  |  | ug/l
WMP16 | South | 2022-10-19 | 0 | mg/l | 1 | 0 | 0 | 0.002 | Nickel | 0.002 | Nickel | mg/l |  |  |  | mg/l
WMP16 | South | 2022-10-19 | 0 | mg/l | 1 | 0 | 0 | 0.002 | Nickel Total | 0.002 | Nickel | Total | mg/l |  |  | mg/l
WMP16 | South | 2022-10-19 | 0 | mg/l | 0 | 0 | 0 | 0.1 | Nitrate-N | <0.2 | Nitrate-N | mg/l |  |  |  | mg/l
WMP16 | South | 2022-10-19 | 0 | mg/l | 0 | 0 | 0 | 0.005 | Nitrite-N | <0.01 | Nitrite-N | mg/l |  |  |  | mg/l
WMP16 | South | 2022-10-19 | 0 | mg/l | 0 | 0 | 0 | 0.005 | Orthophosphate | <0.01 | Orthophosphate | mg/l |  |  |  | mg/l
WMP16 | South | 2022-10-19 | 0 | ug/l | 0 | 0 | 0 | 0.0005 | O-Xylene | <1 | O-Xylene | ug/l |  |  |  | ug/l
WMP16 | South | 2022-10-19 | 0 |  | 1 | 0 | 0 | 7.4 | pH (liquid) (pH units) | 7.4 | pH | liquid | pH | units
WMP16 | South | 2022-10-19 | 0 | ug/l | 0 | 0 | 0 | 2e-05 | Phenanthrene | <0.04 | Phenanthrene | ug/l |  |  |  | ug/l
WMP16 | South | 2022-10-19 | 0 | mg/l | 0 | 0 | 0 | 0.025 | Phenols | <0.05 | Phenols | mg/l |  |  |  | mg/l
WMP16 | South | 2022-10-19 | 0 | mg/l | 0 | 0 | 0 | 0.1 | Phenols total | <0.20 | Phenols | total | mg/l |  |  | mg/l
WMP16 | South | 2022-10-19 | 0 | ug/l | 0 | 0 | 0 | 2e-05 | Pyrene | <0.04 | Pyrene | ug/l |  |  |  | ug/l
WMP16 | South | 2022-10-19 | 0 | mg/l | 0 | 0 | 0 | 0.0005 | Selenium | <0.001 | Selenium | mg/l |  |  |  | mg/l
WMP16 | South | 2022-10-19 | 0 | mg/l | 0 | 0 | 0 | 0.0005 | Selenium total | <0.001 | Selenium | total | mg/l |  |  | mg/l
WMP16 | South | 2022-10-19 | 0 | mg/l | 1 | 0 | 0 | 18 | Sodium | 18 | Sodium | mg/l |  |  |  | mg/l
WMP16 | South | 2022-10-19 | 0 | mg/l | 1 | 0 | 0 | 23 | Sodium (total) | 23 | Sodium | total | mg/l |  |  | mg/l
WMP16 | South | 2022-10-19 | 0 | mg/l | 1 | 0 | 0 | 1160 | Sulphate | 1160 | Sulphate | mg/l |  |  |  | mg/l
WMP16 | South | 2022-10-19 | 0 | ug/l | 0 | 0 | 0 | 0.0005 | Toluene | <1 | Toluene | ug/l |  |  |  | ug/l
WMP16 | South | 2022-10-19 | 0 | mg/l | 1 | 0 | 0 | 0.14 | Total TPH >C8-C40 (Aliphatic) | 0.14 | Total | TPH | >C8-C40 | Aliphatic | mg/l | mg/l
WMP16 | South | 2022-10-19 | 0 | mg/l | 1 | 0 | 0 | 0.18 | Total TPH >C8-C40 (Aromatic) | 0.18 | Total | TPH | >C8-C40 | Aromatic | mg/l | mg/l
WMP16 | South | 2022-10-19 | 0 | mg/l | 0 | 0 | 0 | 0.02 | TPH (C10-C40) | <0.04 | TPH | C10-C40 | mg/l |  |  | mg/l
WMP16 | South | 2022-10-19 | 0 | mg/l | 0 | 0 | 0 | 0.02 | TPH Ali Band >C10-C12 | <0.04 | TPH | Ali | Band | >C10-C12 | mg/l | mg/l
WMP16 | South | 2022-10-19 | 0 | mg/l | 0 | 0 | 0 | 0.02 | TPH Ali Band >C12-C16 | <0.04 | TPH | Ali | Band | >C12-C16 | mg/l | mg/l
WMP16 | South | 2022-10-19 | 0 | mg/l | 0 | 0 | 0 | 0.02 | TPH Ali Band >C16-C21 | <0.04 | TPH | Ali | Band | >C16-C21 | mg/l | mg/l
WMP16 | South | 2022-10-19 | 0 | mg/l | 0 | 0 | 0 | 0.02 | TPH Ali Band >C21-C35 | <0.04 | TPH | Ali | Band | >C21-C35 | mg/l | mg/l
WMP16 | South | 2022-10-19 | 0 | mg/l | 0 | 0 | 0 | 0.05 | TPH Ali Band >C5-C6 | <0.100 | TPH | Ali | Band | >C5-C6 | mg/l | mg/l
WMP16 | South | 2022-10-19 | 0 | mg/l | 0 | 0 | 0 | 0.05 | TPH Ali Band >C6-C7 | <0.100 | TPH | Ali | Band | >C6-C7 | mg/l | mg/l
WMP16 | South | 2022-10-19 | 0 | mg/l | 0 | 0 | 0 | 0.05 | TPH Ali Band >C7-C8 | <0.100 | TPH | Ali | Band | >C7-C8 | mg/l | mg/l
WMP16 | South | 2022-10-19 | 0 | mg/l | 0 | 0 | 0 | 0.05 | TPH Ali Band >C8-C10 | <0.100 | TPH | Ali | Band | >C8-C10 | mg/l | mg/l
WMP16 | South | 2022-10-19 | 0 | mg/l | 0 | 0 | 0 | 0.02 | TPH Aro Band >C10-C12 | <0.04 | TPH | Aro | Band | >C10-C12 | mg/l | mg/l
WMP16 | South | 2022-10-19 | 0 | mg/l | 0 | 0 | 0 | 0.02 | TPH Aro Band >C12-C16 | <0.04 | TPH | Aro | Band | >C12-C16 | mg/l | mg/l
WMP16 | South | 2022-10-19 | 0 | mg/l | 0 | 0 | 0 | 0.02 | TPH Aro Band >C16-C21 | <0.04 | TPH | Aro | Band | >C16-C21 | mg/l | mg/l
WMP16 | South | 2022-10-19 | 0 | mg/l | 1 | 0 | 0 | 0.07 | TPH Aro Band >C21-C35 | 0.07 | TPH | Aro | Band | >C21-C35 | mg/l | mg/l
WMP16 | South | 2022-10-19 | 0 | mg/l | 0 | 0 | 0 | 0.0025 | TPH Aro Band >C5-C7 | <0.005 | TPH | Aro | Band | >C5-C7 | mg/l | mg/l
WMP16 | South | 2022-10-19 | 0 | mg/l | 0 | 0 | 0 | 0.0025 | TPH Aro Band >C7-C8 | <0.005 | TPH | Aro | Band | >C7-C8 | mg/l | mg/l
WMP16 | South | 2022-10-19 | 0 | mg/l | 0 | 0 | 0 | 0.01 | TPH Aro Band >C8-C10 | <0.020 | TPH | Aro | Band | >C8-C10 | mg/l | mg/l
WMP16 | South | 2022-10-19 | 0 | mg/l | 0 | 0 | 0 | 0.025 | Trimethylphenols | <0.05 | Trimethylphenols | mg/l |  |  |  | mg/l
WMP16 | South | 2022-10-19 | 0 | mg/l | 1 | 0 | 0 | 0.007 | Zinc | 0.007 | Zinc | mg/l |  |  |  | mg/l
WMP16 | South | 2022-10-19 | 0 | mg/l | 1 | 0 | 0 | 0.004 | Zinc (Total) | 0.004 | Zinc | Total | mg/l |  |  | mg/l
WMP16 | South | 2022-09-22 | 0 | ug/l | 0 | 0 | 0 | 2e-05 | Acenaphthene | <0.04 | Acenaphthene | ug/l |  |  |  | ug/l
WMP16 | South | 2022-09-22 | 0 | ug/l | 0 | 0 | 0 | 2e-05 | Acenaphthylene | <0.04 | Acenaphthylene | ug/l |  |  |  | ug/l
WMP16 | South | 2022-09-22 | 0 | mg/l | 1 | 0 | 0 | 166 | Alkalinity | 166 | Alkalinity | mg/l |  |  |  | mg/l
WMP16 | South | 2022-09-22 | 0 | mg/l | 1 | 0 | 0 | 0.01 | Aluminium | 0.01 | Aluminium | mg/l |  |  |  | mg/l
WMP16 | South | 2022-09-22 | 0 | mg/l | 1 | 0 | 0 | 0.2 | Aluminium total | 0.2 | Aluminium | total | mg/l |  |  | mg/l
WMP16 | South | 2022-09-22 | 0 | mg/l | 1 | 0 | 0 | 0.2 | Ammoniacal Nitrogen | 0.2 | Ammoniacal | Nitrogen | mg/l |  |  | mg/l
WMP16 | South | 2022-09-22 | 0 | ug/l | 0 | 0 | 0 | 2e-05 | Anthracene | <0.04 | Anthracene | ug/l |  |  |  | ug/l
WMP16 | South | 2022-09-22 | 0 | mg/l | 0 | 0 | 0 | 0.0005 | Antimony | <0.001 | Antimony | mg/l |  |  |  | mg/l
WMP16 | South | 2022-09-22 | 0 | mg/l | 0 | 0 | 0 | 0.0005 | Antimony (total) | <0.001 | Antimony | total | mg/l |  |  | mg/l
WMP16 | South | 2022-09-22 | 0 | mg/l | 0 | 0 | 0 | 0.0005 | Arsenic | <0.001 | Arsenic | mg/l |  |  |  | mg/l
WMP16 | South | 2022-09-22 | 0 | mg/l | 1 | 0 | 0 | 0.002 | Arsenic (total) | 0.002 | Arsenic | total | mg/l |  |  | mg/l
WMP16 | South | 2022-09-22 | 0 | mg/l | 1 | 0 | 0 | 0.05 | Barium(Total) | 0.05 | Barium | Total | mg/l |  |  | mg/l
WMP16 | South | 2022-09-22 | 0 | mg/l | 1 | 0 | 0 | 0.05 | Barium | 0.05 | Barium | mg/l | mg/l |  |  | mg/l
WMP16 | South | 2022-09-22 | 0 | ug/l | 0 | 0 | 0 | 0.0005 | Benzene | <1 | Benzene | ug/l |  |  |  | ug/l
WMP16 | South | 2022-09-22 | 0 | ug/l | 0 | 0 | 0 | 2e-05 | Benzo-a-anthracene | <0.04 | Benzo-a-anthracene | ug/l |  |  |  | ug/l
WMP16 | South | 2022-09-22 | 0 | ug/l | 0 | 0 | 0 | 2e-05 | Benzo-a-pyrene | <0.04 | Benzo-a-pyrene | ug/l |  |  |  | ug/l
WMP16 | South | 2022-09-22 | 0 | ug/l | 0 | 0 | 0 | 2e-05 | Benzo-b-fluoranthene | <0.04 | Benzo-b-fluoranthene | ug/l |  |  |  | ug/l
WMP16 | South | 2022-09-22 | 0 | ug/l | 0 | 0 | 0 | 2e-05 | Benzo-ghi-perylene | <0.04 | Benzo-ghi-perylene | ug/l |  |  |  | ug/l
WMP16 | South | 2022-09-22 | 0 | ug/l | 0 | 0 | 0 | 2e-05 | Benzo-k-fluoranthene | <0.04 | Benzo-k-fluoranthene | ug/l |  |  |  | ug/l
WMP16 | South | 2022-09-22 | 0 | mg/l | 1 | 0 | 0 | 3e-05 | Cadmium | 3e-05 | Cadmium | mg/l |  |  |  | mg/l
WMP16 | South | 2022-09-22 | 0 | mg/l | 1 | 0 | 0 | 9e-05 | Cadmium (Total) | 9e-05 | Cadmium | Total | mg/l |  |  | mg/l
WMP16 | South | 2022-09-22 | 0 | mg/l | 1 | 0 | 0 | 10 | Chloride | 10 | Chloride | mg/l |  |  |  | mg/l
WMP16 | South | 2022-09-22 | 0 | mg/l | 0 | 0 | 0 | 0.0005 | Chromium | <0.001 | Chromium | mg/l |  |  |  | mg/l
WMP16 | South | 2022-09-22 | 0 | mg/l | 0 | 0 | 0 | 0.0005 | Chromium total | <0.001 | Chromium | total | mg/l |  |  | mg/l
WMP16 | South | 2022-09-22 | 0 | ug/l | 0 | 0 | 0 | 2e-05 | Chrysene | <0.04 | Chrysene | ug/l |  |  |  | ug/l
WMP16 | South | 2022-09-22 | 0 | mg/l | 0 | 0 | 0 | 0.0005 | Copper | <0.001 | Copper | mg/l |  |  |  | mg/l
WMP16 | South | 2022-09-22 | 0 | mg/l | 1 | 0 | 0 | 0.004 | Copper (total) | 0.004 | Copper | total | mg/l |  |  | mg/l
WMP16 | South | 2022-09-22 | 0 | ug/l | 0 | 0 | 0 | 2e-05 | Dibenz-ah-anthracene | <0.04 | Dibenz-ah-anthracene | ug/l |  |  |  | ug/l
WMP16 | South | 2022-09-22 | 0 | mg/l | 0 | 0 | 0 | 0.025 | Dimethylphenols | <0.05 | Dimethylphenols | mg/l |  |  |  | mg/l
WMP16 | South | 2022-09-22 | 0 |  | 1 | 0 | 0 | 8 | Dissolved Oxygen (mg O2/l) | 8 | Dissolved | Oxygen | mg | O2/l
WMP16 | South | 2022-09-22 | 0 |  | 1 | 0 | 0 | 2250 | Electrical conductivity (us/cm) | 2250 | Electrical | conductivity | us/cm
WMP16 | South | 2022-09-22 | 0 | ug/l | 0 | 0 | 0 | 0.00025 | Ethyl Benzene | <0.5 | Ethyl | Benzene | ug/l |  |  | ug/l
WMP16 | South | 2022-09-22 | 0 | ug/l | 0 | 0 | 0 | 2e-05 | Fluoranthene | <0.04 | Fluoranthene | ug/l |  |  |  | ug/l
WMP16 | South | 2022-09-22 | 0 | ug/l | 0 | 0 | 0 | 2e-05 | Fluorene | <0.04 | Fluorene | ug/l |  |  |  | ug/l
WMP16 | South | 2022-09-22 | 0 | mg/l | 1 | 0 | 0 | 0.3 | Fluoride | 0.3 | Fluoride | mg/l |  |  |  | mg/l
WMP16 | South | 2022-09-22 | 0 | mg/l | 0 | 0 | 0 | 0.05 | GRO (total) C5-C10 | <0.100 | GRO | total | C5-C10 | mg/l |  | mg/l
WMP16 | South | 2022-09-22 | 0 | ug/l | 0 | 0 | 0 | 2e-05 | Indeno-123-cd-pyrene | <0.04 | Indeno-123-cd-pyrene | ug/l |  |  |  | ug/l
WMP16 | South | 2022-09-22 | 0 | mg/l | 0 | 0 | 0 | 0.005 | Iron | <0.01 | Iron | mg/l |  |  |  | mg/l
WMP16 | South | 2022-09-22 | 0 | mg/l | 1 | 0 | 0 | 0.2 | Iron (total) | 0.2 | Iron | total | mg/l |  |  | mg/l
WMP16 | South | 2022-09-22 | 0 | mg/l | 0 | 0 | 0 | 0.0005 | Lead | <0.001 | Lead | mg/l |  |  |  | mg/l
WMP16 | South | 2022-09-22 | 0 | mg/l | 1 | 0 | 0 | 0.003 | Lead (total) | 0.003 | Lead | total | mg/l |  |  | mg/l
WMP16 | South | 2022-09-22 | 0 | ug/l | 0 | 0 | 0 | 0.0005 | M&P Xylene | <1 | M&P | Xylene | ug/l |  |  | ug/l
WMP16 | South | 2022-09-22 | 0 | mg/l | 1 | 0 | 0 | 94 | Magnesium | 94 | Magnesium | mg/l |  |  |  | mg/l
WMP16 | South | 2022-09-22 | 0 | mg/l | 1 | 0 | 0 | 96 | magnesium (total) | 96 | magnesium | total | mg/l |  |  | mg/l
WMP16 | South | 2022-09-22 | 0 | mg/l | 1 | 0 | 0 | 0.95 | Manganese | 0.95 | Manganese | mg/l |  |  |  | mg/l
WMP16 | South | 2022-09-22 | 0 | mg/l | 1 | 0 | 0 | 1.02 | Manganese total | 1.02 | Manganese | total | mg/l |  |  | mg/l
WMP16 | South | 2022-09-22 | 0 | mg/l | 0 | 0 | 0 | 1.5e-05 | Mercury | <0.00003 | Mercury | mg/l |  |  |  | mg/l
WMP16 | South | 2022-09-22 | 0 | mg/l | 0 | 0 | 0 | 1.5e-05 | Mercury Total | <0.00003 | Mercury | total | mg/l |  |  | mg/l
WMP16 | South | 2022-09-22 | 0 | mg/l | 0 | 0 | 0 | 0.025 | Methyl Phenols | <0.05 | Methyl | Phenols | mg/l |  |  | mg/l
WMP16 | South | 2022-09-22 | 0 | mg/l | 0 | 0 | 0 | 0.001 | Molybdenum | 0.001 | Molybdenum | mg/l |  |  |  | mg/l
WMP16 | South | 2022-09-22 | 0 | mg/l | 0 | 0 | 0 | 0.0005 | Molybdenum (Total) | <0.001 | Molybdenum | Total | mg/l |  |  | mg/l
WMP16 | South | 2022-09-22 | 0 | ug/l | 0 | 0 | 0 | 2e-05 | Naphthalene | <0.04 | Naphthalene | ug/l |  |  |  | ug/l
WMP16 | South | 2022-09-22 | 0 | mg/l | 1 | 0 | 0 | 0.003 | Nickel | 0.003 | Nickel | mg/l |  |  |  | mg/l
WMP16 | South | 2022-09-22 | 0 | mg/l | 1 | 0 | 0 | 0.004 | Nickel Total | 0.004 | Nickel | Total | mg/l |  |  | mg/l
WMP16 | South | 2022-09-22 | 0 | mg/l | 0 | 0 | 0 | 0.1 | Nitrate-N | <0.2 | Nitrate-N | mg/l |  |  |  | mg/l
WMP16 | South | 2022-09-22 | 0 | mg/l | 1 | 0 | 0 | 0.02 | Nitrite-N | 0.02 | Nitrite-N | mg/l |  |  |  | mg/l
WMP16 | South | 2022-09-22 | 0 | mg/l | 0 | 0 | 0 | 0.005 | Orthophosphate | <0.01 | Orthophosphate | mg/l |  |  |  | mg/l
WMP16 | South | 2022-09-22 | 0 | ug/l | 0 | 0 | 0 | 0.0005 | O-Xylene | <1 | O-Xylene | ug/l |  |  |  | ug/l
WMP16 | South | 2022-09-22 | 0 |  | 1 | 0 | 0 | 7.4 | pH (liquid) (pH units) | 7.4 | pH | liquid | pH | units
WMP16 | South | 2022-09-22 | 0 | ug/l | 0 | 0 | 0 | 2e-05 | Phenanthrene | <0.04 | Phenanthrene | ug/l |  |  |  | ug/l
WMP16 | South | 2022-09-22 | 0 | mg/l | 0 | 0 | 0 | 0.025 | Phenols | <0.05 | Phenols | mg/l |  |  |  | mg/l
WMP16 | South | 2022-09-22 | 0 | mg/l | 0 | 0 | 0 | 0.1 | Phenols total | <0.20 | Phenols | total | mg/l |  |  | mg/l
WMP16 | South | 2022-09-22 | 0 | ug/l | 0 | 0 | 0 | 2e-05 | Pyrene | <0.04 | Pyrene | ug/l |  |  |  | ug/l
WMP16 | South | 2022-09-22 | 0 | mg/l | 0 | 0 | 0 | 0.0005 | Selenium | <0.001 | Selenium | mg/l |  |  |  | mg/l
WMP16 | South | 2022-09-22 | 0 | mg/l | 0 | 0 | 0 | 0.0005 | Selenium total | <0.001 | Selenium | total | mg/l |  |  | mg/l
WMP16 | South | 2022-09-22 | 0 | mg/l | 1 | 0 | 0 | 17 | Sodium | 17 | Sodium | mg/l |  |  |  | mg/l
WMP16 | South | 2022-09-22 | 0 | mg/l | 1 | 0 | 0 | 19 | Sodium (total) | 19 | Sodium | total | mg/l |  |  | mg/l
WMP16 | South | 2022-09-22 | 0 | mg/l | 1 | 0 | 0 | 1470 | Sulphate | 1470 | Sulphate | mg/l |  |  |  | mg/l
WMP16 | South | 2022-09-22 | 0 | ug/l | 0 | 0 | 0 | 0.0005 | Toluene | <1 | Toluene | ug/l |  |  |  | ug/l
WMP16 | South | 2022-09-22 | 0 | mg/l | 1 | 0 | 0 | 0.07 | Total TPH >C8-C40 (Aliphatic) | 0.07 | Total | TPH | >C8-C40 | Aliphatic | mg/l | mg/l
WMP16 | South | 2022-09-22 | 0 | mg/l | 1 | 0 | 0 | 0.05 | Total TPH >C8-C40 (Aromatic) | 0.05 | Total | TPH | >C8-C40 | Aromatic | mg/l | mg/l
WMP16 | South | 2022-09-22 | 0 | mg/l | 0 | 0 | 0 | 0.005 | TPH (C10-C40) | <0.01 | TPH | C10-C40 | mg/l |  |  | mg/l
WMP16 | South | 2022-09-22 | 0 | mg/l | 0 | 0 | 0 | 0.02 | TPH Ali Band >C10-C12 | <0.04 | TPH | Ali | Band | >C10-C12 | mg/l | mg/l
WMP16 | South | 2022-09-22 | 0 | mg/l | 0 | 0 | 0 | 0.02 | TPH Ali Band >C12-C16 | <0.04 | TPH | Ali | Band | >C12-C16 | mg/l | mg/l
WMP16 | South | 2022-09-22 | 0 | mg/l | 0 | 0 | 0 | 0.02 | TPH Ali Band >C16-C21 | <0.04 | TPH | Ali | Band | >C16-C21 | mg/l | mg/l
WMP16 | South | 2022-09-22 | 0 | mg/l | 0 | 0 | 0 | 0.02 | TPH Ali Band >C21-C35 | <0.04 | TPH | Ali | Band | >C21-C35 | mg/l | mg/l
WMP16 | South | 2022-09-22 | 0 | mg/l | 0 | 0 | 0 | 0.05 | TPH Ali Band >C5-C6 | <0.100 | TPH | Ali | Band | >C5-C6 | mg/l | mg/l
WMP16 | South | 2022-09-22 | 0 | mg/l | 0 | 0 | 0 | 0.05 | TPH Ali Band >C6-C7 | <0.100 | TPH | Ali | Band | >C6-C7 | mg/l | mg/l
WMP16 | South | 2022-09-22 | 0 | mg/l | 0 | 0 | 0 | 0.05 | TPH Ali Band >C7-C8 | <0.100 | TPH | Ali | Band | >C7-C8 | mg/l | mg/l
WMP16 | South | 2022-09-22 | 0 | mg/l | 0 | 0 | 0 | 0.05 | TPH Ali Band >C8-C10 | <0.100 | TPH | Ali | Band | >C8-C10 | mg/l | mg/l
WMP16 | South | 2022-09-22 | 0 | mg/l | 0 | 0 | 0 | 0.02 | TPH Aro Band >C10-C12 | <0.04 | TPH | Aro | Band | >C10-C12 | mg/l | mg/l
WMP16 | South | 2022-09-22 | 0 | mg/l | 0 | 0 | 0 | 0.02 | TPH Aro Band >C12-C16 | <0.04 | TPH | Aro | Band | >C12-C16 | mg/l | mg/l
WMP16 | South | 2022-09-22 | 0 | mg/l | 0 | 0 | 0 | 0.02 | TPH Aro Band >C16-C21 | <0.04 | TPH | Aro | Band | >C16-C21 | mg/l | mg/l
WMP16 | South | 2022-09-22 | 0 | mg/l | 0 | 0 | 0 | 0.02 | TPH Aro Band >C21-C35 | <0.04 | TPH | Aro | Band | >C21-C35 | mg/l | mg/l
WMP16 | South | 2022-09-22 | 0 | mg/l | 0 | 0 | 0 | 0.0025 | TPH Aro Band >C5-C7 | <0.005 | TPH | Aro | Band | >C5-C7 | mg/l | mg/l
WMP16 | South | 2022-09-22 | 0 | mg/l | 0 | 0 | 0 | 0.0025 | TPH Aro Band >C7-C8 | <0.005 | TPH | Aro | Band | >C7-C8 | mg/l | mg/l
WMP16 | South | 2022-09-22 | 0 | mg/l | 0 | 0 | 0 | 0.01 | TPH Aro Band >C8-C10 | <0.020 | TPH | Aro | Band | >C8-C10 | mg/l | mg/l
WMP16 | South | 2022-09-22 | 0 | mg/l | 0 | 0 | 0 | 0.025 | Trimethylphenols | <0.05 | Trimethylphenols | mg/l |  |  |  | mg/l
WMP16 | South | 2022-09-22 | 0 | mg/l | 1 | 0 | 0 | 0.009 | Zinc | 0.009 | Zinc | mg/l |  |  |  | mg/l
WMP16 | South | 2022-09-22 | 0 | mg/l | 1 | 0 | 0 | 0.014 | Zinc (Total) | 0.014 | Zinc | Total | mg/l |  |  | mg/l
WMP16 | South | 2022-08-22 | 0 | ug/l | 0 | 0 | 0 | 5e-06 | Acenaphthene | <0.01 | Acenaphthene | ug/l |  |  |  | ug/l
WMP16 | South | 2022-08-22 | 0 | ug/l | 0 | 0 | 0 | 5e-06 | Acenaphthylene | <0.01 | Acenaphthylene | ug/l |  |  |  | ug/l
WMP16 | South | 2022-08-22 | 0 | mg/l | 1 | 0 | 0 | 0.11 | Ammoniacal Nitrogen | 0.11 | Ammoniacal | Nitrogen | mg/l |  |  | mg/l
WMP16 | South | 2022-08-22 | 0 | ug/l | 0 | 0 | 0 | 5e-06 | Anthracene | <0.01 | Anthracene | ug/l |  |  |  | ug/l
WMP16 | South | 2022-08-22 | 0 | mg/l | 0 | 0 | 0 | 0.0005 | Antimony | <0.001 | Antimony | mg/l |  |  |  | mg/l
WMP16 | South | 2022-08-22 | 0 | mg/l | 0 | 0 | 0 | 0.0005 | Arsenic | <0.001 | Arsenic | mg/l |  |  |  | mg/l
WMP16 | South | 2022-08-22 | 0 | mg/l | 1 | 0 | 0 | 0.05 | Barium | 0.05 | Barium | mg/l | mg/l |  |  | mg/l
WMP16 | South | 2022-08-22 | 0 | ug/l | 0 | 0 | 0 | 0.0025 | Benzene | <5 | Benzene | ug/l |  |  |  | ug/l
WMP16 | South | 2022-08-22 | 0 | ug/l | 0 | 0 | 0 | 5e-06 | Benzo-a-anthracene | <0.01 | Benzo-a-anthracene | ug/l |  |  |  | ug/l
WMP16 | South | 2022-08-22 | 0 | ug/l | 0 | 0 | 0 | 5e-06 | Benzo-a-pyrene | <0.01 | Benzo-a-pyrene | ug/l |  |  |  | ug/l
WMP16 | South | 2022-08-22 | 0 | ug/l | 0 | 0 | 0 | 5e-06 | Benzo-b-fluoranthene | <0.01 | Benzo-b-fluoranthene | ug/l |  |  |  | ug/l
WMP16 | South | 2022-08-22 | 0 | ug/l | 0 | 0 | 0 | 5e-06 | Benzo-ghi-perylene | <0.01 | Benzo-ghi-perylene | ug/l |  |  |  | ug/l
WMP16 | South | 2022-08-22 | 0 | ug/l | 0 | 0 | 0 | 5e-06 | Benzo-k-fluoranthene | <0.01 | Benzo-k-fluoranthene | ug/l |  |  |  | ug/l
WMP16 | South | 2022-08-22 | 0 | mg/l | 1 | 0 | 0 | 0.00015 | Cadmium | 0.00015 | Cadmium | mg/l |  |  |  | mg/l
WMP16 | South | 2022-08-22 | 0 | mg/l | 1 | 0 | 0 | 10 | Chloride | 10 | Chloride | mg/l |  |  |  | mg/l
WMP16 | South | 2022-08-22 | 0 | mg/l | 0 | 0 | 0 | 0.0005 | Chromium | <0.001 | Chromium | mg/l |  |  |  | mg/l
WMP16 | South | 2022-08-22 | 0 | ug/l | 0 | 0 | 0 | 5e-06 | Chrysene | <0.01 | Chrysene | ug/l |  |  |  | ug/l
WMP16 | South | 2022-08-22 | 0 | mg/l | 0 | 0 | 0 | 0.0005 | Copper | <0.001 | Copper | mg/l |  |  |  | mg/l
WMP16 | South | 2022-08-22 | 0 | ug/l | 0 | 0 | 0 | 5e-06 | Dibenz-ah-anthracene | <0.01 | Dibenz-ah-anthracene | ug/l |  |  |  | ug/l
WMP16 | South | 2022-08-22 | 0 |  | 1 | 0 | 0 | 7.9 | Dissolved Oxygen (mg O2/l) | 7.9 | Dissolved | Oxygen | mg | O2/l
WMP16 | South | 2022-08-22 | 0 |  | 1 | 0 | 0 | 2100 | Electrical conductivity (us/cm) | 2100 | Electrical | conductivity | us/cm
WMP16 | South | 2022-08-22 | 0 | ug/l | 0 | 0 | 0 | 0.0025 | Ethyl Benzene | <5 | Ethyl | Benzene | ug/l |  |  | ug/l
WMP16 | South | 2022-08-22 | 0 | ug/l | 0 | 0 | 0 | 5e-06 | Fluoranthene | <0.01 | Fluoranthene | ug/l |  |  |  | ug/l
WMP16 | South | 2022-08-22 | 0 | ug/l | 0 | 0 | 0 | 5e-06 | Fluorene | <0.01 | Fluorene | ug/l |  |  |  | ug/l
WMP16 | South | 2022-08-22 | 0 | mg/l | 1 | 0 | 0 | 0.3 | Fluoride | 0.3 | Fluoride | mg/l |  |  |  | mg/l
WMP16 | South | 2022-08-22 | 0 | mg/l | 0 | 0 | 0 | 0.05 | GRO (total) C5-C10 | <0.100 | GRO | total | C5-C10 | mg/l |  | mg/l
WMP16 | South | 2022-08-22 | 0 | ug/l | 0 | 0 | 0 | 5e-06 | Indeno-123-cd-pyrene | <0.01 | Indeno-123-cd-pyrene | ug/l |  |  |  | ug/l
WMP16 | South | 2022-08-22 | 0 | mg/l | 0 | 0 | 0 | 0.0005 | Lead | <0.001 | Lead | mg/l |  |  |  | mg/l
WMP16 | South | 2022-08-22 | 0 | ug/l | 0 | 0 | 0 | 0.005 | M&P Xylene | <10 | M&P | Xylene | ug/l |  |  | ug/l
WMP16 | South | 2022-08-22 | 0 | mg/l | 0 | 0 | 0 | 1.5e-05 | Mercury | <0.00003 | Mercury | mg/l |  |  |  | mg/l
WMP16 | South | 2022-08-22 | 0 | mg/l | 0 | 0 | 0 | 0.001 | Molybdenum | 0.001 | Molybdenum | mg/l |  |  |  | mg/l
WMP16 | South | 2022-08-22 | 0 | ug/l | 0 | 0 | 0 | 5e-06 | Naphthalene | <0.01 | Naphthalene | ug/l |  |  |  | ug/l
WMP16 | South | 2022-08-22 | 0 | mg/l | 1 | 0 | 0 | 0.003 | Nickel | 0.003 | Nickel | mg/l |  |  |  | mg/l
WMP16 | South | 2022-08-22 | 0 | ug/l | 0 | 0 | 0 | 0.0025 | O-Xylene | <5 | O-Xylene | ug/l |  |  |  | ug/l
WMP16 | South | 2022-08-22 | 0 |  | 1 | 0 | 0 | 7.2 | pH (liquid) (pH units) | 7.2 | pH | liquid | pH | units
WMP16 | South | 2022-08-22 | 0 | ug/l | 0 | 0 | 0 | 5e-06 | Phenanthrene | <0.01 | Phenanthrene | ug/l |  |  |  | ug/l
WMP16 | South | 2022-08-22 | 0 | mg/l | 0 | 0 | 0 | 0.025 | Phenol Index | <0.05 | Phenol | Index | mg/l |  |  | mg/l
WMP16 | South | 2022-08-22 | 0 | ug/l | 0 | 0 | 0 | 5e-06 | Pyrene | <0.01 | Pyrene | ug/l |  |  |  | ug/l
WMP16 | South | 2022-08-22 | 0 | mg/l | 0 | 0 | 0 | 0.0005 | Selenium | <0.001 | Selenium | mg/l |  |  |  | mg/l
WMP16 | South | 2022-08-22 | 0 | mg/l | 1 | 0 | 0 | 1170 | Sulphate | 1170 | Sulphate | mg/l |  |  |  | mg/l
WMP16 | South | 2022-08-22 | 0 | ug/l | 0 | 0 | 0 | 0.0025 | Toluene | <5 | Toluene | ug/l |  |  |  | ug/l
WMP16 | South | 2022-08-22 | 0 | mg/l | 0 | 0 | 0 | 0.005 | Total TPH >C8-C40 (Aliphatic) | <0.01 | Total | TPH | >C8-C40 | Aliphatic | mg/l | mg/l
WMP16 | South | 2022-08-22 | 0 | mg/l | 0 | 0 | 0 | 0.005 | Total TPH >C8-C40 (Aromatic) | <0.01 | Total | TPH | >C8-C40 | Aromatic | mg/l | mg/l
WMP16 | South | 2022-08-22 | 0 | mg/l | 1 | 0 | 0 | 0.02 | TPH (C10-C40) | 0.02 | TPH | C10-C40 | mg/l |  |  | mg/l
WMP16 | South | 2022-08-22 | 0 | mg/l | 0 | 0 | 0 | 0.005 | TPH Ali Band >C10-C12 | <0.01 | TPH | Ali | Band | >C10-C12 | mg/l | mg/l
WMP16 | South | 2022-08-22 | 0 | mg/l | 0 | 0 | 0 | 0.005 | TPH Ali Band >C12-C16 | <0.01 | TPH | Ali | Band | >C12-C16 | mg/l | mg/l
WMP16 | South | 2022-08-22 | 0 | mg/l | 0 | 0 | 0 | 0.005 | TPH Ali Band >C16-C21 | <0.01 | TPH | Ali | Band | >C16-C21 | mg/l | mg/l
WMP16 | South | 2022-08-22 | 0 | mg/l | 0 | 0 | 0 | 0.005 | TPH Ali Band >C21-C35 | <0.01 | TPH | Ali | Band | >C21-C35 | mg/l | mg/l
WMP16 | South | 2022-08-22 | 0 | mg/l | 0 | 0 | 0 | 0.05 | TPH Ali Band >C5-C6 | <0.100 | TPH | Ali | Band | >C5-C6 | mg/l | mg/l
WMP16 | South | 2022-08-22 | 0 | mg/l | 0 | 0 | 0 | 0.05 | TPH Ali Band >C6-C7 | <0.100 | TPH | Ali | Band | >C6-C7 | mg/l | mg/l
WMP16 | South | 2022-08-22 | 0 | mg/l | 0 | 0 | 0 | 0.05 | TPH Ali Band >C7-C8 | <0.100 | TPH | Ali | Band | >C7-C8 | mg/l | mg/l
WMP16 | South | 2022-08-22 | 0 | mg/l | 0 | 0 | 0 | 0.05 | TPH Ali Band >C8-C10 | <0.100 | TPH | Ali | Band | >C8-C10 | mg/l | mg/l
WMP16 | South | 2022-08-22 | 0 | mg/l | 0 | 0 | 0 | 0.005 | TPH Aro Band >C10-C12 | <0.01 | TPH | Aro | Band | >C10-C12 | mg/l | mg/l
WMP16 | South | 2022-08-22 | 0 | mg/l | 0 | 0 | 0 | 0.005 | TPH Aro Band >C12-C16 | <0.01 | TPH | Aro | Band | >C12-C16 | mg/l | mg/l
WMP16 | South | 2022-08-22 | 0 | mg/l | 0 | 0 | 0 | 0.005 | TPH Aro Band >C16-C21 | <0.01 | TPH | Aro | Band | >C16-C21 | mg/l | mg/l
WMP16 | South | 2022-08-22 | 0 | mg/l | 0 | 0 | 0 | 0.005 | TPH Aro Band >C21-C35 | <0.01 | TPH | Aro | Band | >C21-C35 | mg/l | mg/l
WMP16 | South | 2022-08-22 | 0 | mg/l | 0 | 0 | 0 | 0.0025 | TPH Aro Band >C5-C7 | <0.005 | TPH | Aro | Band | >C5-C7 | mg/l | mg/l
WMP16 | South | 2022-08-22 | 0 | mg/l | 0 | 0 | 0 | 0.0025 | TPH Aro Band >C7-C8 | <0.005 | TPH | Aro | Band | >C7-C8 | mg/l | mg/l
WMP16 | South | 2022-08-22 | 0 | mg/l | 0 | 0 | 0 | 0.01 | TPH Aro Band >C8-C10 | <0.020 | TPH | Aro | Band | >C8-C10 | mg/l | mg/l
WMP16 | South | 2022-08-22 | 0 | mg/l | 1 | 0 | 0 | 0.003 | Zinc | 0.003 | Zinc | mg/l |  |  |  | mg/l
WMP16 | South | 2022-07-20 | 0 | ug/l | 0 | 0 | 0 | 5e-06 | Acenaphthene | <0.01 | Acenaphthene | ug/l |  |  |  | ug/l
WMP16 | South | 2022-07-20 | 0 | ug/l | 0 | 0 | 0 | 5e-06 | Acenaphthylene | <0.01 | Acenaphthylene | ug/l |  |  |  | ug/l
WMP16 | South | 2022-07-20 | 0 | ug/l | 0 | 0 | 0 | 5e-06 | Anthracene | <0.01 | Anthracene | ug/l |  |  |  | ug/l
WMP16 | South | 2022-07-20 | 0 | mg/l | 0 | 0 | 0 | 0.0005 | Antimony | <0.001 | Antimony | mg/l |  |  |  | mg/l
WMP16 | South | 2022-07-20 | 0 | mg/l | 1 | 0 | 0 | 0.002 | Arsenic | 0.002 | Arsenic | mg/l |  |  |  | mg/l
WMP16 | South | 2022-07-20 | 0 | mg/l | 1 | 0 | 0 | 0.05 | Barium | 0.05 | Barium | mg/l | mg/l |  |  | mg/l
WMP16 | South | 2022-07-20 | 0 | ug/l | 0 | 0 | 0 | 0.0025 | Benzene | <5 | Benzene | ug/l |  |  |  | ug/l
WMP16 | South | 2022-07-20 | 0 | ug/l | 1 | 0 | 0 | 3e-05 | Benzo-a-anthracene | 0.03 | Benzo-a-anthracene | ug/l |  |  |  | ug/l
WMP16 | South | 2022-07-20 | 0 | ug/l | 0 | 0 | 0 | 5e-06 | Benzo-a-pyrene | <0.01 | Benzo-a-pyrene | ug/l |  |  |  | ug/l
WMP16 | South | 2022-07-20 | 0 | ug/l | 0 | 0 | 0 | 5e-06 | Benzo-b-fluoranthene | <0.01 | Benzo-b-fluoranthene | ug/l |  |  |  | ug/l
WMP16 | South | 2022-07-20 | 0 | ug/l | 0 | 0 | 0 | 5e-06 | Benzo-ghi-perylene | <0.01 | Benzo-ghi-perylene | ug/l |  |  |  | ug/l
WMP16 | South | 2022-07-20 | 0 | ug/l | 0 | 0 | 0 | 5e-06 | Benzo-k-fluoranthene | <0.01 | Benzo-k-fluoranthene | ug/l |  |  |  | ug/l
WMP16 | South | 2022-07-20 | 0 | mg/l | 1 | 0 | 0 | 0.00016 | Cadmium | 0.00016 | Cadmium | mg/l |  |  |  | mg/l
WMP16 | South | 2022-07-20 | 0 | mg/l | 1 | 0 | 0 | 9 | Chloride | 9 | Chloride | mg/l |  |  |  | mg/l
WMP16 | South | 2022-07-20 | 0 | mg/l | 0 | 0 | 0 | 0.0005 | Chromium | <0.001 | Chromium | mg/l |  |  |  | mg/l
WMP16 | South | 2022-07-20 | 0 | ug/l | 1 | 0 | 0 | 2e-05 | Chrysene | 0.02 | Chrysene | ug/l |  |  |  | ug/l
WMP16 | South | 2022-07-20 | 0 | mg/l | 0 | 0 | 0 | 0.0005 | Copper | <0.001 | Copper | mg/l |  |  |  | mg/l
WMP16 | South | 2022-07-20 | 0 | ug/l | 0 | 0 | 0 | 5e-06 | Dibenz-ah-anthracene | <0.01 | Dibenz-ah-anthracene | ug/l |  |  |  | ug/l
WMP16 | South | 2022-07-20 | 0 |  | 1 | 0 | 0 | 2.8 | Dissolved Oxygen (mg O2/l) | 2.8 | Dissolved | Oxygen | mg | O2/l
WMP16 | South | 2022-07-20 | 0 |  | 1 | 0 | 0 | 2010 | Electrical conductivity (us/cm) | 2010 | Electrical | conductivity | us/cm
WMP16 | South | 2022-07-20 | 0 | ug/l | 0 | 0 | 0 | 0.0025 | Ethyl Benzene | <5 | Ethyl | Benzene | ug/l |  |  | ug/l
WMP16 | South | 2022-07-20 | 0 | ug/l | 1 | 0 | 0 | 3e-05 | Fluoranthene | 0.03 | Fluoranthene | ug/l |  |  |  | ug/l
WMP16 | South | 2022-07-20 | 0 | ug/l | 0 | 0 | 0 | 5e-06 | Fluorene | <0.01 | Fluorene | ug/l |  |  |  | ug/l
WMP16 | South | 2022-07-20 | 0 | mg/l | 1 | 0 | 0 | 0.3 | Fluoride | 0.3 | Fluoride | mg/l |  |  |  | mg/l
WMP16 | South | 2022-07-20 | 0 | mg/l | 0 | 0 | 0 | 0.05 | GRO (total) C5-C10 | <0.100 | GRO | total | C5-C10 | mg/l |  | mg/l
WMP16 | South | 2022-07-20 | 0 | ug/l | 0 | 0 | 0 | 5e-06 | Indeno-123-cd-pyrene | <0.01 | Indeno-123-cd-pyrene | ug/l |  |  |  | ug/l
WMP16 | South | 2022-07-20 | 0 | mg/l | 0 | 0 | 0 | 0.0005 | Lead | <0.001 | Lead | mg/l |  |  |  | mg/l
WMP16 | South | 2022-07-20 | 0 | ug/l | 0 | 0 | 0 | 0.005 | M&P Xylene | <10 | M&P | Xylene | ug/l |  |  | ug/l
WMP16 | South | 2022-07-20 | 0 | mg/l | 0 | 0 | 0 | 1.5e-05 | Mercury | <0.00003 | Mercury | mg/l |  |  |  | mg/l
WMP16 | South | 2022-07-20 | 0 | mg/l | 0 | 0 | 0 | 0.001 | Molybdenum | 0.001 | Molybdenum | mg/l |  |  |  | mg/l
WMP16 | South | 2022-07-20 | 0 | ug/l | 0 | 0 | 0 | 5e-06 | Naphthalene | <0.01 | Naphthalene | ug/l |  |  |  | ug/l
WMP16 | South | 2022-07-20 | 0 | mg/l | 1 | 0 | 0 | 0.003 | Nickel | 0.003 | Nickel | mg/l |  |  |  | mg/l
WMP16 | South | 2022-07-20 | 0 | ug/l | 0 | 0 | 0 | 0.0025 | O-Xylene | <5 | O-Xylene | ug/l |  |  |  | ug/l
WMP16 | South | 2022-07-20 | 0 |  | 1 | 0 | 0 | 7.3 | pH (liquid) (pH units) | 7.3 | pH | liquid | pH | units
WMP16 | South | 2022-07-20 | 0 | ug/l | 1 | 0 | 0 | 1e-05 | Phenanthrene | 0.01 | Phenanthrene | ug/l |  |  |  | ug/l
WMP16 | South | 2022-07-20 | 0 | mg/l | 0 | 0 | 0 | 0.025 | Phenol Index | <0.05 | Phenol | Index | mg/l |  |  | mg/l
WMP16 | South | 2022-07-20 | 0 | ug/l | 1 | 0 | 0 | 3e-05 | Pyrene | 0.03 | Pyrene | ug/l |  |  |  | ug/l
WMP16 | South | 2022-07-20 | 0 | mg/l | 0 | 0 | 0 | 0.0005 | Selenium | <0.001 | Selenium | mg/l |  |  |  | mg/l
WMP16 | South | 2022-07-20 | 0 | mg/l | 1 | 0 | 0 | 1200 | Sulphate | 1200 | Sulphate | mg/l |  |  |  | mg/l
WMP16 | South | 2022-07-20 | 0 | ug/l | 0 | 0 | 0 | 0.0025 | Toluene | <5 | Toluene | ug/l |  |  |  | ug/l
WMP16 | South | 2022-07-20 | 0 | mg/l | 1 | 0 | 0 | 0.19 | Total TPH >C8-C40 (Aliphatic) | 0.19 | Total | TPH | >C8-C40 | Aliphatic | mg/l | mg/l
WMP16 | South | 2022-07-20 | 0 | mg/l | 1 | 0 | 0 | 0.09 | Total TPH >C8-C40 (Aromatic) | 0.09 | Total | TPH | >C8-C40 | Aromatic | mg/l | mg/l
WMP16 | South | 2022-07-20 | 0 | mg/l | 0 | 0 | 0 | 0.005 | TPH (C10-C40) | <0.01 | TPH | C10-C40 | mg/l |  |  | mg/l
WMP16 | South | 2022-07-20 | 0 | mg/l | 1 | 0 | 0 | 0.02 | TPH Ali Band >C10-C12 | 0.02 | TPH | Ali | Band | >C10-C12 | mg/l | mg/l
WMP16 | South | 2022-07-20 | 0 | mg/l | 1 | 0 | 0 | 0.03 | TPH Ali Band >C12-C16 | 0.03 | TPH | Ali | Band | >C12-C16 | mg/l | mg/l
WMP16 | South | 2022-07-20 | 0 | mg/l | 1 | 0 | 0 | 0.03 | TPH Ali Band >C16-C21 | 0.03 | TPH | Ali | Band | >C16-C21 | mg/l | mg/l
WMP16 | South | 2022-07-20 | 0 | mg/l | 1 | 0 | 0 | 0.07 | TPH Ali Band >C21-C35 | 0.07 | TPH | Ali | Band | >C21-C35 | mg/l | mg/l
WMP16 | South | 2022-07-20 | 0 | mg/l | 0 | 0 | 0 | 0.05 | TPH Ali Band >C5-C6 | <0.100 | TPH | Ali | Band | >C5-C6 | mg/l | mg/l
WMP16 | South | 2022-07-20 | 0 | mg/l | 0 | 0 | 0 | 0.05 | TPH Ali Band >C6-C7 | <0.100 | TPH | Ali | Band | >C6-C7 | mg/l | mg/l
WMP16 | South | 2022-07-20 | 0 | mg/l | 0 | 0 | 0 | 0.05 | TPH Ali Band >C7-C8 | <0.100 | TPH | Ali | Band | >C7-C8 | mg/l | mg/l
WMP16 | South | 2022-07-20 | 0 | mg/l | 0 | 0 | 0 | 0.05 | TPH Ali Band >C8-C10 | <0.100 | TPH | Ali | Band | >C8-C10 | mg/l | mg/l
WMP16 | South | 2022-07-20 | 0 | mg/l | 0 | 0 | 0 | 0.005 | TPH Aro Band >C10-C12 | <0.01 | TPH | Aro | Band | >C10-C12 | mg/l | mg/l
WMP16 | South | 2022-07-20 | 0 | mg/l | 0 | 0 | 0 | 0.005 | TPH Aro Band >C12-C16 | <0.01 | TPH | Aro | Band | >C12-C16 | mg/l | mg/l
WMP16 | South | 2022-07-20 | 0 | mg/l | 1 | 0 | 0 | 0.01 | TPH Aro Band >C16-C21 | 0.01 | TPH | Aro | Band | >C16-C21 | mg/l | mg/l
WMP16 | South | 2022-07-20 | 0 | mg/l | 1 | 0 | 0 | 0.04 | TPH Aro Band >C21-C35 | 0.04 | TPH | Aro | Band | >C21-C35 | mg/l | mg/l
WMP16 | South | 2022-07-20 | 0 | mg/l | 0 | 0 | 0 | 0.0025 | TPH Aro Band >C5-C7 | <0.005 | TPH | Aro | Band | >C5-C7 | mg/l | mg/l
WMP16 | South | 2022-07-20 | 0 | mg/l | 0 | 0 | 0 | 0.0025 | TPH Aro Band >C7-C8 | <0.005 | TPH | Aro | Band | >C7-C8 | mg/l | mg/l
WMP16 | South | 2022-07-20 | 0 | mg/l | 0 | 0 | 0 | 0.01 | TPH Aro Band >C8-C10 | <0.020 | TPH | Aro | Band | >C8-C10 | mg/l | mg/l
WMP16 | South | 2022-07-20 | 0 | mg/l | 1 | 0 | 0 | 0.003 | Zinc | 0.003 | Zinc | mg/l |  |  |  | mg/l
WMP16 | South | 2022-05-19 | 0.6875 | ug/l | 0 | 0 | 0 | 5e-06 | Acenaphthene | <0.01 | Acenaphthene | ug/l |  |  |  | ug/l
WMP16 | South | 2022-05-19 | 0.6875 | ug/l | 0 | 0 | 0 | 5e-06 | Acenaphthylene | <0.01 | Acenaphthylene | ug/l |  |  |  | ug/l
WMP16 | South | 2022-05-19 | 0.6875 | mg/l | 1 | 0 | 0 | 77.6 | Alkalinity | 77.6 | Alkalinity | mg/l |  |  |  | mg/l
WMP16 | South | 2022-05-19 | 0.6875 | mg/l | 1 | 0 | 0 | 0.02 | Aluminium | 0.02 | Aluminium | mg/l |  |  |  | mg/l
WMP16 | South | 2022-05-19 | 0.6875 | mg/l | 1 | 0 | 0 | 0.08 | Aluminium total | 0.08 | Aluminium | total | mg/l |  |  | mg/l
WMP16 | South | 2022-05-19 | 0.6875 | mg/l | 0 | 0 | 0 | 0.005 | Ammoniacal Nitrogen | <0.01 | Ammoniacal | Nitrogen | mg/l |  |  | mg/l
WMP16 | South | 2022-05-19 | 0.6875 | ug/l | 0 | 0 | 0 | 5e-06 | Anthracene | <0.01 | Anthracene | ug/l |  |  |  | ug/l
WMP16 | South | 2022-05-19 | 0.6875 | mg/l | 0 | 0 | 0 | 0.0005 | Antimony | <0.001 | Antimony | mg/l |  |  |  | mg/l
WMP16 | South | 2022-05-19 | 0.6875 | mg/l | 0 | 0 | 0 | 0.0005 | Antimony (total) | <0.001 | Antimony | total | mg/l |  |  | mg/l
WMP16 | South | 2022-05-19 | 0.6875 | mg/l | 1 | 0 | 0 | 0.001 | Arsenic | 0.001 | Arsenic | mg/l |  |  |  | mg/l
WMP16 | South | 2022-05-19 | 0.6875 | mg/l | 0 | 0 | 0 | 0.0005 | Arsenic (total) | <0.001 | Arsenic | total | mg/l |  |  | mg/l
WMP16 | South | 2022-05-19 | 0.6875 | mg/l | 0 | 0 | 0 | 0 | Barium(Total) |  | Barium | Total | mg/l |  |  | mg/l
WMP16 | South | 2022-05-19 | 0.6875 | mg/l | 0 | 0 | 0 | 0 | Barium |  | Barium | mg/l | mg/l |  |  | mg/l
WMP16 | South | 2022-05-19 | 0.6875 | ug/l | 0 | 0 | 0 | 0.0005 | Benzene | <1 | Benzene | ug/l |  |  |  | ug/l
WMP16 | South | 2022-05-19 | 0.6875 | ug/l | 0 | 0 | 0 | 5e-06 | Benzo-a-anthracene | <0.01 | Benzo-a-anthracene | ug/l |  |  |  | ug/l
WMP16 | South | 2022-05-19 | 0.6875 | ug/l | 0 | 0 | 0 | 5e-06 | Benzo-a-pyrene | <0.01 | Benzo-a-pyrene | ug/l |  |  |  | ug/l
WMP16 | South | 2022-05-19 | 0.6875 | ug/l | 0 | 0 | 0 | 5e-06 | Benzo-b-fluoranthene | <0.01 | Benzo-b-fluoranthene | ug/l |  |  |  | ug/l
WMP16 | South | 2022-05-19 | 0.6875 | ug/l | 0 | 0 | 0 | 5e-06 | Benzo-ghi-perylene | <0.01 | Benzo-ghi-perylene | ug/l |  |  |  | ug/l
WMP16 | South | 2022-05-19 | 0.6875 | ug/l | 0 | 0 | 0 | 5e-06 | Benzo-k-fluoranthene | <0.01 | Benzo-k-fluoranthene | ug/l |  |  |  | ug/l
WMP16 | South | 2022-05-19 | 0.6875 | mg/l | 0 | 0 | 0 | 1e-05 | Cadmium | <0.00002 | Cadmium | mg/l |  |  |  | mg/l
WMP16 | South | 2022-05-19 | 0.6875 | mg/l | 1 | 0 | 0 | 4e-05 | Cadmium (Total) | 4e-05 | Cadmium | Total | mg/l |  |  | mg/l
WMP16 | South | 2022-05-19 | 0.6875 | mg/l | 1 | 0 | 0 | 7 | Chloride | 7 | Chloride | mg/l |  |  |  | mg/l
WMP16 | South | 2022-05-19 | 0.6875 | mg/l | 0 | 0 | 0 | 0.0005 | Chromium | <0.001 | Chromium | mg/l |  |  |  | mg/l
WMP16 | South | 2022-05-19 | 0.6875 | mg/l | 0 | 0 | 0 | 0.0005 | Chromium total | <0.001 | Chromium | total | mg/l |  |  | mg/l
WMP16 | South | 2022-05-19 | 0.6875 | ug/l | 0 | 0 | 0 | 5e-06 | Chrysene | <0.01 | Chrysene | ug/l |  |  |  | ug/l
WMP16 | South | 2022-05-19 | 0.6875 | mg/l | 1 | 0 | 0 | 0.001 | Copper | 0.001 | Copper | mg/l |  |  |  | mg/l
WMP16 | South | 2022-05-19 | 0.6875 | mg/l | 0 | 0 | 0 | 0.0005 | Copper (total) | <0.001 | Copper | total | mg/l |  |  | mg/l
WMP16 | South | 2022-05-19 | 0.6875 | ug/l | 0 | 0 | 0 | 5e-06 | Dibenz-ah-anthracene | <0.01 | Dibenz-ah-anthracene | ug/l |  |  |  | ug/l
WMP16 | South | 2022-05-19 | 0.6875 | mg/l | 0 | 0 | 0 | 0.025 | Dimethylphenols | <0.05 | Dimethylphenols | mg/l |  |  |  | mg/l
WMP16 | South | 2022-05-19 | 0.6875 |  | 1 | 0 | 0 | 10.3 | Dissolved Oxygen (mg O2/l) | 10.3 | Dissolved | Oxygen | mg | O2/l
WMP16 | South | 2022-05-19 | 0.6875 |  | 1 | 0 | 0 | 341 | Electrical conductivity (us/cm) | 341 | Electrical | conductivity | us/cm
WMP16 | South | 2022-05-19 | 0.6875 | ug/l | 0 | 0 | 0 | 0.0005 | Ethyl Benzene | <1 | Ethyl | Benzene | ug/l |  |  | ug/l
WMP16 | South | 2022-05-19 | 0.6875 | ug/l | 0 | 0 | 0 | 5e-06 | Fluoranthene | <0.01 | Fluoranthene | ug/l |  |  |  | ug/l
WMP16 | South | 2022-05-19 | 0.6875 | ug/l | 0 | 0 | 0 | 5e-06 | Fluorene | <0.01 | Fluorene | ug/l |  |  |  | ug/l
WMP16 | South | 2022-05-19 | 0.6875 | mg/l | 1 | 0 | 0 | 0.1 | Fluoride | 0.1 | Fluoride | mg/l |  |  |  | mg/l
WMP16 | South | 2022-05-19 | 0.6875 | mg/l | 0 | 0 | 0 | 0.05 | GRO (total) C5-C10 | <0.100 | GRO | total | C5-C10 | mg/l |  | mg/l
WMP16 | South | 2022-05-19 | 0.6875 | ug/l | 0 | 0 | 0 | 5e-06 | Indeno-123-cd-pyrene | <0.01 | Indeno-123-cd-pyrene | ug/l |  |  |  | ug/l
WMP16 | South | 2022-05-19 | 0.6875 | mg/l | 1 | 0 | 0 | 0.02 | Iron | 0.02 | Iron | mg/l |  |  |  | mg/l
WMP16 | South | 2022-05-19 | 0.6875 | mg/l | 1 | 0 | 0 | 0.13 | Iron (total) | 0.13 | Iron | total | mg/l |  |  | mg/l
WMP16 | South | 2022-05-19 | 0.6875 | mg/l | 0 | 0 | 0 | 0.0005 | Lead | <0.001 | Lead | mg/l |  |  |  | mg/l
WMP16 | South | 2022-05-19 | 0.6875 | mg/l | 0 | 0 | 0 | 0.0005 | Lead (total) | <0.001 | Lead | total | mg/l |  |  | mg/l
WMP16 | South | 2022-05-19 | 0.6875 | ug/l | 0 | 0 | 0 | 0.0005 | M&P Xylene | <1 | M&P | Xylene | ug/l |  |  | ug/l
WMP16 | South | 2022-05-19 | 0.6875 | mg/l | 1 | 0 | 0 | 7 | Magnesium | 7 | Magnesium | mg/l |  |  |  | mg/l
WMP16 | South | 2022-05-19 | 0.6875 | mg/l | 1 | 0 | 0 | 0.005 | Manganese | 0.005 | Manganese | mg/l |  |  |  | mg/l
WMP16 | South | 2022-05-19 | 0.6875 | mg/l | 1 | 0 | 0 | 6 | Manganese total | 6 | Manganese | total | mg/l |  |  | mg/l
WMP16 | South | 2022-05-19 | 0.6875 | mg/l | 0 | 0 | 0 | 1.5e-05 | Mercury | <0.00003 | Mercury | mg/l |  |  |  | mg/l
WMP16 | South | 2022-05-19 | 0.6875 | mg/l | 0 | 0 | 0 | 1.5e-05 | Mercury Total | <0.00003 | Mercury | total | mg/l |  |  | mg/l
WMP16 | South | 2022-05-19 | 0.6875 | mg/l | 0 | 0 | 0 | 0.025 | Methyl Phenols | <0.05 | Methyl | Phenols | mg/l |  |  | mg/l
WMP16 | South | 2022-05-19 | 0.6875 | mg/l | 0 | 0 | 0 | 0.0005 | Molybdenum | <0.001 | Molybdenum | mg/l |  |  |  | mg/l
WMP16 | South | 2022-05-19 | 0.6875 | mg/l | 0 | 0 | 0 | 0.0005 | Molybdenum (Total) | <0.001 | Molybdenum | Total | mg/l |  |  | mg/l
WMP16 | South | 2022-05-19 | 0.6875 | ug/l | 0 | 0 | 0 | 5e-06 | Naphthalene | <0.01 | Naphthalene | ug/l |  |  |  | ug/l
WMP16 | South | 2022-05-19 | 0.6875 | mg/l | 0 | 0 | 0 | 0.0005 | Nickel | <0.001 | Nickel | mg/l |  |  |  | mg/l
WMP16 | South | 2022-05-19 | 0.6875 | mg/l | 0 | 0 | 0 | 0.0005 | Nickel Total | <0.001 | Nickel | Total | mg/l |  |  | mg/l
WMP16 | South | 2022-05-19 | 0.6875 | mg/l | 1 | 0 | 0 | 8.7 | Nitrate-N | 8.7 | Nitrate-N | mg/l |  |  |  | mg/l
WMP16 | South | 2022-05-19 | 0.6875 | mg/l | 0 | 0 | 0 | 0.005 | Nitrite-N | <0.01 | Nitrite-N | mg/l |  |  |  | mg/l
WMP16 | South | 2022-05-19 | 0.6875 | mg/l | 1 | 0 | 0 | 0.07 | Orthophosphate | 0.07 | Orthophosphate | mg/l |  |  |  | mg/l
WMP16 | South | 2022-05-19 | 0.6875 | ug/l | 0 | 0 | 0 | 0.0005 | O-Xylene | <1 | O-Xylene | ug/l |  |  |  | ug/l
WMP16 | South | 2022-05-19 | 0.6875 |  | 1 | 0 | 0 | 7.1 | pH (liquid) (pH units) | 7.1 | pH | liquid | pH | units
WMP16 | South | 2022-05-19 | 0.6875 | ug/l | 0 | 0 | 0 | 5e-06 | Phenanthrene | <0.01 | Phenanthrene | ug/l |  |  |  | ug/l
WMP16 | South | 2022-05-19 | 0.6875 | mg/l | 0 | 0 | 0 | 0.025 | Phenols | <0.05 | Phenols | mg/l |  |  |  | mg/l
WMP16 | South | 2022-05-19 | 0.6875 | mg/l | 0 | 0 | 0 | 0.1 | Phenols total | <0.20 | Phenols | total | mg/l |  |  | mg/l
WMP16 | South | 2022-05-19 | 0.6875 | ug/l | 0 | 0 | 0 | 5e-06 | Pyrene | <0.01 | Pyrene | ug/l |  |  |  | ug/l
WMP16 | South | 2022-05-19 | 0.6875 | mg/l | 1 | 0 | 0 | 0.005 | Selenium | 0.005 | Selenium | mg/l |  |  |  | mg/l
WMP16 | South | 2022-05-19 | 0.6875 | mg/l | 1 | 0 | 0 | 0.002 | Selenium total | 0.002 | Selenium | total | mg/l |  |  | mg/l
WMP16 | South | 2022-05-19 | 0.6875 | mg/l | 1 | 0 | 0 | 3 | Sodium | 3 | Sodium | mg/l |  |  |  | mg/l
WMP16 | South | 2022-05-19 | 0.6875 | mg/l | 1 | 0 | 0 | 3 | Sodium (total) | 3 | Sodium | total | mg/l |  |  | mg/l
WMP16 | South | 2022-05-19 | 0.6875 | mg/l | 1 | 0 | 0 | 48 | Sulphate | 48 | Sulphate | mg/l |  |  |  | mg/l
WMP16 | South | 2022-05-19 | 0.6875 | ug/l | 0 | 0 | 0 | 0.0005 | Toluene | <1 | Toluene | ug/l |  |  |  | ug/l
WMP16 | South | 2022-05-19 | 0.6875 | mg/l | 1 | 0 | 0 | 8.7 | Total Oxidised Nitrogen | 8.7 | Total | Oxidised | Nitrogen | mg/l |  | mg/l
WMP16 | South | 2022-05-19 | 0.6875 | mg/l | 0 | 0 | 0 | 0.005 | Total TPH >C8-C40 (Aliphatic) | <0.01 | Total | TPH | >C8-C40 | Aliphatic | mg/l | mg/l
WMP16 | South | 2022-05-19 | 0.6875 | mg/l | 1 | 0 | 0 | 0.03 | Total TPH >C8-C40 (Aromatic) | 0.03 | Total | TPH | >C8-C40 | Aromatic | mg/l | mg/l
WMP16 | South | 2022-05-19 | 0.6875 | mg/l | 1 | 0 | 0 | 0.01 | TPH (C10-C40) | 0.01 | TPH | C10-C40 | mg/l |  |  | mg/l
WMP16 | South | 2022-05-19 | 0.6875 | mg/l | 0 | 0 | 0 | 0.005 | TPH Ali Band >C10-C12 | <0.01 | TPH | Ali | Band | >C10-C12 | mg/l | mg/l
WMP16 | South | 2022-05-19 | 0.6875 | mg/l | 0 | 0 | 0 | 0.005 | TPH Ali Band >C12-C16 | <0.01 | TPH | Ali | Band | >C12-C16 | mg/l | mg/l
WMP16 | South | 2022-05-19 | 0.6875 | mg/l | 0 | 0 | 0 | 0.005 | TPH Ali Band >C16-C21 | <0.01 | TPH | Ali | Band | >C16-C21 | mg/l | mg/l
WMP16 | South | 2022-05-19 | 0.6875 | mg/l | 0 | 0 | 0 | 0.005 | TPH Ali Band >C21-C35 | <0.01 | TPH | Ali | Band | >C21-C35 | mg/l | mg/l
WMP16 | South | 2022-05-19 | 0.6875 | mg/l | 0 | 0 | 0 | 0.05 | TPH Ali Band >C5-C6 | <0.100 | TPH | Ali | Band | >C5-C6 | mg/l | mg/l
WMP16 | South | 2022-05-19 | 0.6875 | mg/l | 0 | 0 | 0 | 0.05 | TPH Ali Band >C6-C7 | <0.100 | TPH | Ali | Band | >C6-C7 | mg/l | mg/l
WMP16 | South | 2022-05-19 | 0.6875 | mg/l | 0 | 0 | 0 | 0.05 | TPH Ali Band >C7-C8 | <0.100 | TPH | Ali | Band | >C7-C8 | mg/l | mg/l
WMP16 | South | 2022-05-19 | 0.6875 | mg/l | 0 | 0 | 0 | 0.05 | TPH Ali Band >C8-C10 | <0.100 | TPH | Ali | Band | >C8-C10 | mg/l | mg/l
WMP16 | South | 2022-05-19 | 0.6875 | mg/l | 0 | 0 | 0 | 0.005 | TPH Aro Band >C10-C12 | <0.01 | TPH | Aro | Band | >C10-C12 | mg/l | mg/l
WMP16 | South | 2022-05-19 | 0.6875 | mg/l | 0 | 0 | 0 | 0.005 | TPH Aro Band >C12-C16 | <0.01 | TPH | Aro | Band | >C12-C16 | mg/l | mg/l
WMP16 | South | 2022-05-19 | 0.6875 | mg/l | 0 | 0 | 0 | 0.005 | TPH Aro Band >C16-C21 | <0.01 | TPH | Aro | Band | >C16-C21 | mg/l | mg/l
WMP16 | South | 2022-05-19 | 0.6875 | mg/l | 1 | 0 | 0 | 0.02 | TPH Aro Band >C21-C35 | 0.02 | TPH | Aro | Band | >C21-C35 | mg/l | mg/l
WMP16 | South | 2022-05-19 | 0.6875 | mg/l | 0 | 0 | 0 | 0.0025 | TPH Aro Band >C5-C7 | <0.005 | TPH | Aro | Band | >C5-C7 | mg/l | mg/l
WMP16 | South | 2022-05-19 | 0.6875 | mg/l | 0 | 0 | 0 | 0.0025 | TPH Aro Band >C7-C8 | <0.005 | TPH | Aro | Band | >C7-C8 | mg/l | mg/l
WMP16 | South | 2022-05-19 | 0.6875 | mg/l | 0 | 0 | 0 | 0.01 | TPH Aro Band >C8-C10 | <0.020 | TPH | Aro | Band | >C8-C10 | mg/l | mg/l
WMP16 | South | 2022-05-19 | 0.6875 | mg/l | 0 | 0 | 0 | 0.025 | Trimethylphenols | <0.05 | Trimethylphenols | mg/l |  |  |  | mg/l
WMP16 | South | 2022-05-19 | 0.6875 | mg/l | 1 | 1 | 0 | 0.016 | Zinc | 0.016 | Zinc | mg/l |  |  |  | mg/l
WMP16 | South | 2022-05-19 | 0.6875 | mg/l | 1 | 0 | 0 | 0.002 | Zinc (Total) | 0.002 | Zinc | Total | mg/l |  |  | mg/l
WMP16 | South | 2022-02-28 | 0 | ug/l | 0 | 0 | 0 | 5e-06 | Acenaphthene | <0.01 | Acenaphthene | ug/l |  |  |  | ug/l
WMP16 | South | 2022-02-28 | 0 | ug/l | 0 | 0 | 0 | 5e-06 | Acenaphthylene | <0.01 | Acenaphthylene | ug/l |  |  |  | ug/l
WMP16 | South | 2022-02-28 | 0 | ug/l | 0 | 0 | 0 | 5e-06 | Anthracene | <0.01 | Anthracene | ug/l |  |  |  | ug/l
WMP16 | South | 2022-02-28 | 0 | mg/l | 0 | 0 | 0 | 0.0005 | Antimony | <0.001 | Antimony | mg/l |  |  |  | mg/l
WMP16 | South | 2022-02-28 | 0 | mg/l | 0 | 0 | 0 | 0.0005 | Arsenic | <0.001 | Arsenic | mg/l |  |  |  | mg/l
WMP16 | South | 2022-02-28 | 0 | mg/l | 1 | 0 | 0 | 0.01 | Barium | 0.01 | Barium | mg/l | mg/l |  |  | mg/l
WMP16 | South | 2022-02-28 | 0 | ug/l | 0 | 0 | 0 | 0.0025 | Benzene | <5 | Benzene | ug/l |  |  |  | ug/l
WMP16 | South | 2022-02-28 | 0 | ug/l | 0 | 0 | 0 | 5e-06 | Benzo-a-anthracene | <0.01 | Benzo-a-anthracene | ug/l |  |  |  | ug/l
WMP16 | South | 2022-02-28 | 0 | ug/l | 0 | 0 | 0 | 5e-06 | Benzo-a-pyrene | <0.01 | Benzo-a-pyrene | ug/l |  |  |  | ug/l
WMP16 | South | 2022-02-28 | 0 | ug/l | 0 | 0 | 0 | 5e-06 | Benzo-b-fluoranthene | <0.01 | Benzo-b-fluoranthene | ug/l |  |  |  | ug/l
WMP16 | South | 2022-02-28 | 0 | ug/l | 0 | 0 | 0 | 5e-06 | Benzo-ghi-perylene | <0.01 | Benzo-ghi-perylene | ug/l |  |  |  | ug/l
WMP16 | South | 2022-02-28 | 0 | ug/l | 0 | 0 | 0 | 5e-06 | Benzo-k-fluoranthene | <0.01 | Benzo-k-fluoranthene | ug/l |  |  |  | ug/l
WMP16 | South | 2022-02-28 | 0 | mg/l | 0 | 0 | 0 | 1e-05 | Cadmium | <0.00002 | Cadmium | mg/l |  |  |  | mg/l
WMP16 | South | 2022-02-28 | 0 | mg/l | 1 | 0 | 0 | 7 | Chloride | 7 | Chloride | mg/l |  |  |  | mg/l
WMP16 | South | 2022-02-28 | 0 | mg/l | 0 | 0 | 0 | 0.0005 | Chromium | <0.001 | Chromium | mg/l |  |  |  | mg/l
WMP16 | South | 2022-02-28 | 0 | ug/l | 0 | 0 | 0 | 5e-06 | Chrysene | <0.01 | Chrysene | ug/l |  |  |  | ug/l
WMP16 | South | 2022-02-28 | 0 | mg/l | 1 | 0 | 0 | 0.001 | Copper | 0.001 | Copper | mg/l |  |  |  | mg/l
WMP16 | South | 2022-02-28 | 0 | ug/l | 0 | 0 | 0 | 5e-06 | Dibenz-ah-anthracene | <0.01 | Dibenz-ah-anthracene | ug/l |  |  |  | ug/l
WMP16 | South | 2022-02-28 | 0 |  | 1 | 0 | 0 | 8.9 | Dissolved Oxygen (mg O2/l) | 8.9 | Dissolved | Oxygen | mg | O2/l
WMP16 | South | 2022-02-28 | 0 |  | 1 | 0 | 0 | 627 | Electrical conductivity (us/cm) | 627 | Electrical | conductivity | us/cm
WMP16 | South | 2022-02-28 | 0 | ug/l | 0 | 0 | 0 | 0.0025 | Ethyl Benzene | <5 | Ethyl | Benzene | ug/l |  |  | ug/l
WMP16 | South | 2022-02-28 | 0 | ug/l | 0 | 0 | 0 | 5e-06 | Fluoranthene | <0.01 | Fluoranthene | ug/l |  |  |  | ug/l
WMP16 | South | 2022-02-28 | 0 | ug/l | 0 | 0 | 0 | 5e-06 | Fluorene | <0.01 | Fluorene | ug/l |  |  |  | ug/l
WMP16 | South | 2022-02-28 | 0 | mg/l | 1 | 0 | 0 | 0.1 | Fluoride | 0.1 | Fluoride | mg/l |  |  |  | mg/l
WMP16 | South | 2022-02-28 | 0 | mg/l | 0 | 0 | 0 | 0.05 | GRO (total) C5-C10 | <0.100 | GRO | total | C5-C10 | mg/l |  | mg/l
WMP16 | South | 2022-02-28 | 0 | ug/l | 0 | 0 | 0 | 5e-06 | Indeno-123-cd-pyrene | <0.01 | Indeno-123-cd-pyrene | ug/l |  |  |  | ug/l
WMP16 | South | 2022-02-28 | 0 | mg/l | 0 | 0 | 0 | 0.0005 | Lead | <0.001 | Lead | mg/l |  |  |  | mg/l
WMP16 | South | 2022-02-28 | 0 | ug/l | 0 | 0 | 0 | 0.005 | M&P Xylene | <10 | M&P | Xylene | ug/l |  |  | ug/l
WMP16 | South | 2022-02-28 | 0 | mg/l | 0 | 0 | 0 | 1.5e-05 | Mercury | <0.00003 | Mercury | mg/l |  |  |  | mg/l
WMP16 | South | 2022-02-28 | 0 | mg/l | 0 | 0 | 0 | 0.0005 | Molybdenum | <0.001 | Molybdenum | mg/l |  |  |  | mg/l
WMP16 | South | 2022-02-28 | 0 | ug/l | 0 | 0 | 0 | 5e-06 | Naphthalene | <0.01 | Naphthalene | ug/l |  |  |  | ug/l
WMP16 | South | 2022-02-28 | 0 | mg/l | 0 | 0 | 0 | 0.0005 | Nickel | <0.001 | Nickel | mg/l |  |  |  | mg/l
WMP16 | South | 2022-02-28 | 0 | ug/l | 0 | 0 | 0 | 0.0025 | O-Xylene | <5 | O-Xylene | ug/l |  |  |  | ug/l
WMP16 | South | 2022-02-28 | 0 |  | 1 | 0 | 0 | 7.1 | pH (liquid) (pH units) | 7.1 | pH | liquid | pH | units
WMP16 | South | 2022-02-28 | 0 | ug/l | 0 | 0 | 0 | 5e-06 | Phenanthrene | <0.01 | Phenanthrene | ug/l |  |  |  | ug/l
WMP16 | South | 2022-02-28 | 0 | mg/l | 0 | 0 | 0 | 0.025 | Phenol Index | <0.05 | Phenol | Index | mg/l |  |  | mg/l
WMP16 | South | 2022-02-28 | 0 | ug/l | 0 | 0 | 0 | 5e-06 | Pyrene | <0.01 | Pyrene | ug/l |  |  |  | ug/l
WMP16 | South | 2022-02-28 | 0 | mg/l | 1 | 0 | 0 | 0.001 | Selenium | 0.001 | Selenium | mg/l |  |  |  | mg/l
WMP16 | South | 2022-02-28 | 0 | mg/l | 1 | 0 | 0 | 47 | Sulphate | 47 | Sulphate | mg/l |  |  |  | mg/l
WMP16 | South | 2022-02-28 | 0 | ug/l | 0 | 0 | 0 | 0.0025 | Toluene | <5 | Toluene | ug/l |  |  |  | ug/l
WMP16 | South | 2022-02-28 | 0 | mg/l | 1 | 0 | 0 | 0.03 | Total TPH >C8-C40 (Aliphatic) | 0.03 | Total | TPH | >C8-C40 | Aliphatic | mg/l | mg/l
WMP16 | South | 2022-02-28 | 0 | mg/l | 1 | 0 | 0 | 0.02 | Total TPH >C8-C40 (Aromatic) | 0.02 | Total | TPH | >C8-C40 | Aromatic | mg/l | mg/l
WMP16 | South | 2022-02-28 | 0 | mg/l | 0 | 0 | 0 | 0.005 | TPH (C10-C40) | <0.01 | TPH | C10-C40 | mg/l |  |  | mg/l
WMP16 | South | 2022-02-28 | 0 | mg/l | 0 | 0 | 0 | 0.005 | TPH Ali Band >C10-C12 | <0.01 | TPH | Ali | Band | >C10-C12 | mg/l | mg/l
WMP16 | South | 2022-02-28 | 0 | mg/l | 1 | 0 | 0 | 0.02 | TPH Ali Band >C12-C16 | 0.02 | TPH | Ali | Band | >C12-C16 | mg/l | mg/l
WMP16 | South | 2022-02-28 | 0 | mg/l | 0 | 0 | 0 | 0.005 | TPH Ali Band >C16-C21 | <0.01 | TPH | Ali | Band | >C16-C21 | mg/l | mg/l
WMP16 | South | 2022-02-28 | 0 | mg/l | 0 | 0 | 0 | 0.005 | TPH Ali Band >C21-C35 | <0.01 | TPH | Ali | Band | >C21-C35 | mg/l | mg/l
WMP16 | South | 2022-02-28 | 0 | mg/l | 0 | 0 | 0 | 0.05 | TPH Ali Band >C5-C6 | <0.100 | TPH | Ali | Band | >C5-C6 | mg/l | mg/l
WMP16 | South | 2022-02-28 | 0 | mg/l | 0 | 0 | 0 | 0.05 | TPH Ali Band >C6-C7 | <0.100 | TPH | Ali | Band | >C6-C7 | mg/l | mg/l
WMP16 | South | 2022-02-28 | 0 | mg/l | 0 | 0 | 0 | 0.05 | TPH Ali Band >C7-C8 | <0.100 | TPH | Ali | Band | >C7-C8 | mg/l | mg/l
WMP16 | South | 2022-02-28 | 0 | mg/l | 0 | 0 | 0 | 0.05 | TPH Ali Band >C8-C10 | <0.100 | TPH | Ali | Band | >C8-C10 | mg/l | mg/l
WMP16 | South | 2022-02-28 | 0 | mg/l | 0 | 0 | 0 | 0.005 | TPH Aro Band >C10-C12 | <0.01 | TPH | Aro | Band | >C10-C12 | mg/l | mg/l
WMP16 | South | 2022-02-28 | 0 | mg/l | 0 | 0 | 0 | 0.005 | TPH Aro Band >C12-C16 | <0.01 | TPH | Aro | Band | >C12-C16 | mg/l | mg/l
WMP16 | South | 2022-02-28 | 0 | mg/l | 0 | 0 | 0 | 0.005 | TPH Aro Band >C16-C21 | <0.01 | TPH | Aro | Band | >C16-C21 | mg/l | mg/l
WMP16 | South | 2022-02-28 | 0 | mg/l | 1 | 0 | 0 | 0.01 | TPH Aro Band >C21-C35 | 0.01 | TPH | Aro | Band | >C21-C35 | mg/l | mg/l
WMP16 | South | 2022-02-28 | 0 | mg/l | 0 | 0 | 0 | 0.0025 | TPH Aro Band >C5-C7 | <0.005 | TPH | Aro | Band | >C5-C7 | mg/l | mg/l
WMP16 | South | 2022-02-28 | 0 | mg/l | 0 | 0 | 0 | 0.0025 | TPH Aro Band >C7-C8 | <0.005 | TPH | Aro | Band | >C7-C8 | mg/l | mg/l
WMP16 | South | 2022-02-28 | 0 | mg/l | 0 | 0 | 0 | 0.01 | TPH Aro Band >C8-C10 | <0.020 | TPH | Aro | Band | >C8-C10 | mg/l | mg/l
WMP16 | South | 2022-02-28 | 0 | mg/l | 1 | 0 | 0 | 0.004 | Zinc | 0.004 | Zinc | mg/l |  |  |  | mg/l
WMP16 | South | 2022-01-31 | 0 | ug/l | 0 | 0 | 0 | 5e-06 | Acenaphthene | <0.01 | Acenaphthene | ug/l |  |  |  | ug/l
WMP16 | South | 2022-01-31 | 0 | ug/l | 0 | 0 | 0 | 5e-06 | Acenaphthylene | <0.01 | Acenaphthylene | ug/l |  |  |  | ug/l
WMP16 | South | 2022-01-31 | 0 | ug/l | 0 | 0 | 0 | 5e-06 | Anthracene | <0.01 | Anthracene | ug/l |  |  |  | ug/l
WMP16 | South | 2022-01-31 | 0 | mg/l | 0 | 0 | 0 | 0.0005 | Antimony | <0.001 | Antimony | mg/l |  |  |  | mg/l
WMP16 | South | 2022-01-31 | 0 | mg/l | 0 | 0 | 0 | 0.0005 | Arsenic | <0.001 | Arsenic | mg/l |  |  |  | mg/l
WMP16 | South | 2022-01-31 | 0 | mg/l | 1 | 0 | 0 | 0.01 | Barium | 0.01 | Barium | mg/l | mg/l |  |  | mg/l
WMP16 | South | 2022-01-31 | 0 | ug/l | 0 | 0 | 0 | 0.0025 | Benzene | <5 | Benzene | ug/l |  |  |  | ug/l
WMP16 | South | 2022-01-31 | 0 | ug/l | 0 | 0 | 0 | 5e-06 | Benzo-a-anthracene | <0.01 | Benzo-a-anthracene | ug/l |  |  |  | ug/l
WMP16 | South | 2022-01-31 | 0 | ug/l | 0 | 0 | 0 | 5e-06 | Benzo-a-pyrene | <0.01 | Benzo-a-pyrene | ug/l |  |  |  | ug/l
WMP16 | South | 2022-01-31 | 0 | ug/l | 0 | 0 | 0 | 5e-06 | Benzo-b-fluoranthene | <0.01 | Benzo-b-fluoranthene | ug/l |  |  |  | ug/l
WMP16 | South | 2022-01-31 | 0 | ug/l | 0 | 0 | 0 | 5e-06 | Benzo-ghi-perylene | <0.01 | Benzo-ghi-perylene | ug/l |  |  |  | ug/l
WMP16 | South | 2022-01-31 | 0 | ug/l | 0 | 0 | 0 | 5e-06 | Benzo-k-fluoranthene | <0.01 | Benzo-k-fluoranthene | ug/l |  |  |  | ug/l
WMP16 | South | 2022-01-31 | 0 | mg/l | 0 | 0 | 0 | 1e-05 | Cadmium | <0.00002 | Cadmium | mg/l |  |  |  | mg/l
WMP16 | South | 2022-01-31 | 0 | mg/l | 1 | 0 | 0 | 7 | Chloride | 7 | Chloride | mg/l |  |  |  | mg/l
WMP16 | South | 2022-01-31 | 0 | mg/l | 0 | 0 | 0 | 0.0005 | Chromium | <0.001 | Chromium | mg/l |  |  |  | mg/l
WMP16 | South | 2022-01-31 | 0 | ug/l | 0 | 0 | 0 | 5e-06 | Chrysene | <0.01 | Chrysene | ug/l |  |  |  | ug/l
WMP16 | South | 2022-01-31 | 0 | mg/l | 0 | 0 | 0 | 0.0005 | Copper | <0.001 | Copper | mg/l |  |  |  | mg/l
WMP16 | South | 2022-01-31 | 0 | ug/l | 0 | 0 | 0 | 5e-06 | Dibenz-ah-anthracene | <0.01 | Dibenz-ah-anthracene | ug/l |  |  |  | ug/l
WMP16 | South | 2022-01-31 | 0 |  | 1 | 0 | 0 | 10 | Dissolved Oxygen (mg O2/l) | 10 | Dissolved | Oxygen | mg | O2/l
WMP16 | South | 2022-01-31 | 0 |  | 1 | 0 | 0 | 336 | Electrical conductivity (us/cm) | 336 | Electrical | conductivity | us/cm
WMP16 | South | 2022-01-31 | 0 | ug/l | 0 | 0 | 0 | 0.0025 | Ethyl Benzene | <5 | Ethyl | Benzene | ug/l |  |  | ug/l
WMP16 | South | 2022-01-31 | 0 | ug/l | 0 | 0 | 0 | 5e-06 | Fluoranthene | <0.01 | Fluoranthene | ug/l |  |  |  | ug/l
WMP16 | South | 2022-01-31 | 0 | ug/l | 0 | 0 | 0 | 5e-06 | Fluorene | <0.01 | Fluorene | ug/l |  |  |  | ug/l
WMP16 | South | 2022-01-31 | 0 | mg/l | 1 | 0 | 0 | 0.2 | Fluoride | 0.2 | Fluoride | mg/l |  |  |  | mg/l
WMP16 | South | 2022-01-31 | 0 | mg/l | 0 | 0 | 0 | 0.05 | GRO (total) C5-C10 | <0.100 | GRO | total | C5-C10 | mg/l |  | mg/l
WMP16 | South | 2022-01-31 | 0 | ug/l | 0 | 0 | 0 | 5e-06 | Indeno-123-cd-pyrene | <0.01 | Indeno-123-cd-pyrene | ug/l |  |  |  | ug/l
WMP16 | South | 2022-01-31 | 0 | mg/l | 0 | 0 | 0 | 0.0005 | Lead | <0.001 | Lead | mg/l |  |  |  | mg/l
WMP16 | South | 2022-01-31 | 0 | ug/l | 0 | 0 | 0 | 0.005 | M&P Xylene | <10 | M&P | Xylene | ug/l |  |  | ug/l
WMP16 | South | 2022-01-31 | 0 | mg/l | 0 | 0 | 0 | 1.5e-05 | Mercury | <0.00003 | Mercury | mg/l |  |  |  | mg/l
WMP16 | South | 2022-01-31 | 0 | mg/l | 0 | 0 | 0 | 0.0005 | Molybdenum | <0.001 | Molybdenum | mg/l |  |  |  | mg/l
WMP16 | South | 2022-01-31 | 0 | ug/l | 0 | 0 | 0 | 5e-06 | Naphthalene | <0.01 | Naphthalene | ug/l |  |  |  | ug/l
WMP16 | South | 2022-01-31 | 0 | mg/l | 1 | 0 | 0 | 0.001 | Nickel | 0.001 | Nickel | mg/l |  |  |  | mg/l
WMP16 | South | 2022-01-31 | 0 | ug/l | 0 | 0 | 0 | 0.0025 | O-Xylene | <5 | O-Xylene | ug/l |  |  |  | ug/l
WMP16 | South | 2022-01-31 | 0 |  | 1 | 0 | 0 | 7 | pH (liquid) (pH units) | 7 | pH | liquid | pH | units
WMP16 | South | 2022-01-31 | 0 | ug/l | 0 | 0 | 0 | 5e-06 | Phenanthrene | <0.01 | Phenanthrene | ug/l |  |  |  | ug/l
WMP16 | South | 2022-01-31 | 0 | mg/l | 0 | 0 | 0 | 0.025 | Phenol Index | <0.05 | Phenol | Index | mg/l |  |  | mg/l
WMP16 | South | 2022-01-31 | 0 | ug/l | 0 | 0 | 0 | 5e-06 | Pyrene | <0.01 | Pyrene | ug/l |  |  |  | ug/l
WMP16 | South | 2022-01-31 | 0 | mg/l | 1 | 0 | 0 | 0.001 | Selenium | 0.001 | Selenium | mg/l |  |  |  | mg/l
WMP16 | South | 2022-01-31 | 0 | mg/l | 1 | 0 | 0 | 66 | Sulphate | 66 | Sulphate | mg/l |  |  |  | mg/l
WMP16 | South | 2022-01-31 | 0 | ug/l | 0 | 0 | 0 | 0.0025 | Toluene | <5 | Toluene | ug/l |  |  |  | ug/l
WMP16 | South | 2022-01-31 | 0 | mg/l | 1 | 0 | 0 | 0.02 | Total TPH >C8-C40 (Aliphatic) | 0.02 | Total | TPH | >C8-C40 | Aliphatic | mg/l | mg/l
WMP16 | South | 2022-01-31 | 0 | mg/l | 1 | 0 | 0 | 0.02 | Total TPH >C8-C40 (Aromatic) | 0.02 | Total | TPH | >C8-C40 | Aromatic | mg/l | mg/l
WMP16 | South | 2022-01-31 | 0 | mg/l | 0 | 0 | 0 | 0.005 | TPH (C10-C40) | <0.01 | TPH | C10-C40 | mg/l |  |  | mg/l
WMP16 | South | 2022-01-31 | 0 | mg/l | 0 | 0 | 0 | 0.005 | TPH Ali Band >C10-C12 | <0.01 | TPH | Ali | Band | >C10-C12 | mg/l | mg/l
WMP16 | South | 2022-01-31 | 0 | mg/l | 0 | 0 | 0 | 0.005 | TPH Ali Band >C12-C16 | <0.01 | TPH | Ali | Band | >C12-C16 | mg/l | mg/l
WMP16 | South | 2022-01-31 | 0 | mg/l | 0 | 0 | 0 | 0.005 | TPH Ali Band >C16-C21 | <0.01 | TPH | Ali | Band | >C16-C21 | mg/l | mg/l
WMP16 | South | 2022-01-31 | 0 | mg/l | 0 | 0 | 0 | 0.005 | TPH Ali Band >C21-C35 | <0.01 | TPH | Ali | Band | >C21-C35 | mg/l | mg/l
WMP16 | South | 2022-01-31 | 0 | mg/l | 0 | 0 | 0 | 0.05 | TPH Ali Band >C5-C6 | <0.100 | TPH | Ali | Band | >C5-C6 | mg/l | mg/l
WMP16 | South | 2022-01-31 | 0 | mg/l | 0 | 0 | 0 | 0.05 | TPH Ali Band >C6-C7 | <0.100 | TPH | Ali | Band | >C6-C7 | mg/l | mg/l
WMP16 | South | 2022-01-31 | 0 | mg/l | 0 | 0 | 0 | 0.05 | TPH Ali Band >C7-C8 | <0.100 | TPH | Ali | Band | >C7-C8 | mg/l | mg/l
WMP16 | South | 2022-01-31 | 0 | mg/l | 0 | 0 | 0 | 0.05 | TPH Ali Band >C8-C10 | <0.100 | TPH | Ali | Band | >C8-C10 | mg/l | mg/l
WMP16 | South | 2022-01-31 | 0 | mg/l | 0 | 0 | 0 | 0.005 | TPH Aro Band >C10-C12 | <0.01 | TPH | Aro | Band | >C10-C12 | mg/l | mg/l
WMP16 | South | 2022-01-31 | 0 | mg/l | 0 | 0 | 0 | 0.005 | TPH Aro Band >C12-C16 | <0.01 | TPH | Aro | Band | >C12-C16 | mg/l | mg/l
WMP16 | South | 2022-01-31 | 0 | mg/l | 0 | 0 | 0 | 0.005 | TPH Aro Band >C16-C21 | <0.01 | TPH | Aro | Band | >C16-C21 | mg/l | mg/l
WMP16 | South | 2022-01-31 | 0 | mg/l | 0 | 0 | 0 | 0.005 | TPH Aro Band >C21-C35 | <0.01 | TPH | Aro | Band | >C21-C35 | mg/l | mg/l
WMP16 | South | 2022-01-31 | 0 | mg/l | 0 | 0 | 0 | 0.0025 | TPH Aro Band >C5-C7 | <0.005 | TPH | Aro | Band | >C5-C7 | mg/l | mg/l
WMP16 | South | 2022-01-31 | 0 | mg/l | 0 | 0 | 0 | 0.0025 | TPH Aro Band >C7-C8 | <0.005 | TPH | Aro | Band | >C7-C8 | mg/l | mg/l
WMP16 | South | 2022-01-31 | 0 | mg/l | 0 | 0 | 0 | 0.01 | TPH Aro Band >C8-C10 | <0.020 | TPH | Aro | Band | >C8-C10 | mg/l | mg/l
WMP16 | South | 2022-01-31 | 0 | mg/l | 1 | 0 | 0 | 0.002 | Zinc | 0.002 | Zinc | mg/l |  |  |  | mg/l
WMP16 | South | 2021-11-18 | 0 | ug/l | 0 | 0 | 0 | 5e-06 | Acenaphthene | <0.01 | Acenaphthene | ug/l |  |  |  | ug/l
WMP16 | South | 2021-11-18 | 0 | ug/l | 0 | 0 | 0 | 5e-06 | Acenaphthylene | <0.01 | Acenaphthylene | ug/l |  |  |  | ug/l
WMP16 | South | 2021-11-18 | 0 | ug/l | 0 | 0 | 0 | 5e-06 | Anthracene | <0.01 | Anthracene | ug/l |  |  |  | ug/l
WMP16 | South | 2021-11-18 | 0 | mg/l | 0 | 0 | 0 | 0.0005 | Antimony | <0.001 | Antimony | mg/l |  |  |  | mg/l
WMP16 | South | 2021-11-18 | 0 | mg/l | 0 | 0 | 0 | 0.0005 | Arsenic | <0.001 | Arsenic | mg/l |  |  |  | mg/l
WMP16 | South | 2021-11-18 | 0 | mg/l | 1 | 0 | 0 | 0.03 | Barium | 0.03 | Barium | mg/l | mg/l |  |  | mg/l
WMP16 | South | 2021-11-18 | 0 | ug/l | 0 | 0 | 0 | 0.0025 | Benzene | <5 | Benzene | ug/l |  |  |  | ug/l
WMP16 | South | 2021-11-18 | 0 | ug/l | 0 | 0 | 0 | 5e-06 | Benzo-a-anthracene | <0.01 | Benzo-a-anthracene | ug/l |  |  |  | ug/l
WMP16 | South | 2021-11-18 | 0 | ug/l | 0 | 0 | 0 | 5e-06 | Benzo-a-pyrene | <0.01 | Benzo-a-pyrene | ug/l |  |  |  | ug/l
WMP16 | South | 2021-11-18 | 0 | ug/l | 0 | 0 | 0 | 5e-06 | Benzo-b-fluoranthene | <0.01 | Benzo-b-fluoranthene | ug/l |  |  |  | ug/l
WMP16 | South | 2021-11-18 | 0 | ug/l | 0 | 0 | 0 | 5e-06 | Benzo-ghi-perylene | <0.01 | Benzo-ghi-perylene | ug/l |  |  |  | ug/l
WMP16 | South | 2021-11-18 | 0 | ug/l | 0 | 0 | 0 | 5e-06 | Benzo-k-fluoranthene | <0.01 | Benzo-k-fluoranthene | ug/l |  |  |  | ug/l
WMP16 | South | 2021-11-18 | 0 | mg/l | 0 | 0 | 0 | 1e-05 | Cadmium | <0.00002 | Cadmium | mg/l |  |  |  | mg/l
WMP16 | South | 2021-11-18 | 0 | mg/l | 1 | 0 | 0 | 9 | Chloride | 9 | Chloride | mg/l |  |  |  | mg/l
WMP16 | South | 2021-11-18 | 0 | mg/l | 0 | 0 | 0 | 0.0005 | Chromium | <0.001 | Chromium | mg/l |  |  |  | mg/l
WMP16 | South | 2021-11-18 | 0 | ug/l | 0 | 0 | 0 | 5e-06 | Chrysene | <0.01 | Chrysene | ug/l |  |  |  | ug/l
WMP16 | South | 2021-11-18 | 0 | mg/l | 0 | 0 | 0 | 0.0005 | Copper | <0.001 | Copper | mg/l |  |  |  | mg/l
WMP16 | South | 2021-11-18 | 0 | ug/l | 0 | 0 | 0 | 5e-06 | Dibenz-ah-anthracene | <0.01 | Dibenz-ah-anthracene | ug/l |  |  |  | ug/l
WMP16 | South | 2021-11-18 | 0 |  | 1 | 0 | 0 | 10 | Dissolved Oxygen (mg O2/l) | 10 | Dissolved | Oxygen | mg | O2/l
WMP16 | South | 2021-11-18 | 0 |  | 1 | 0 | 0 | 795 | Electrical conductivity (us/cm) | 795 | Electrical | conductivity | us/cm
WMP16 | South | 2021-11-18 | 0 | ug/l | 0 | 0 | 0 | 0.0025 | Ethyl Benzene | <5 | Ethyl | Benzene | ug/l |  |  | ug/l
WMP16 | South | 2021-11-18 | 0 | ug/l | 0 | 0 | 0 | 5e-06 | Fluoranthene | <0.01 | Fluoranthene | ug/l |  |  |  | ug/l
WMP16 | South | 2021-11-18 | 0 | ug/l | 0 | 0 | 0 | 5e-06 | Fluorene | <0.01 | Fluorene | ug/l |  |  |  | ug/l
WMP16 | South | 2021-11-18 | 0 | mg/l | 1 | 0 | 0 | 0.2 | Fluoride | 0.2 | Fluoride | mg/l |  |  |  | mg/l
WMP16 | South | 2021-11-18 | 0 | mg/l | 0 | 0 | 0 | 0.05 | GRO (total) C5-C10 | <0.100 | GRO | total | C5-C10 | mg/l |  | mg/l
WMP16 | South | 2021-11-18 | 0 | ug/l | 0 | 0 | 0 | 5e-06 | Indeno-123-cd-pyrene | <0.01 | Indeno-123-cd-pyrene | ug/l |  |  |  | ug/l
WMP16 | South | 2021-11-18 | 0 | mg/l | 0 | 0 | 0 | 0.0005 | Lead | <0.001 | Lead | mg/l |  |  |  | mg/l
WMP16 | South | 2021-11-18 | 0 | ug/l | 0 | 0 | 0 | 0.005 | M&P Xylene | <10 | M&P | Xylene | ug/l |  |  | ug/l
WMP16 | South | 2021-11-18 | 0 | mg/l | 0 | 0 | 0 | 1.5e-05 | Mercury | <0.00003 | Mercury | mg/l |  |  |  | mg/l
WMP16 | South | 2021-11-18 | 0 | mg/l | 0 | 0 | 0 | 0.0005 | Molybdenum | <0.001 | Molybdenum | mg/l |  |  |  | mg/l
WMP16 | South | 2021-11-18 | 0 | ug/l | 0 | 0 | 0 | 5e-06 | Naphthalene | <0.01 | Naphthalene | ug/l |  |  |  | ug/l
WMP16 | South | 2021-11-18 | 0 | mg/l | 1 | 0 | 0 | 0.002 | Nickel | 0.002 | Nickel | mg/l |  |  |  | mg/l
WMP16 | South | 2021-11-18 | 0 | ug/l | 0 | 0 | 0 | 0.0025 | O-Xylene | <5 | O-Xylene | ug/l |  |  |  | ug/l
WMP16 | South | 2021-11-18 | 0 |  | 1 | 0 | 0 | 7.4 | pH (liquid) (pH units) | 7.4 | pH | liquid | pH | units
WMP16 | South | 2021-11-18 | 0 | ug/l | 0 | 0 | 0 | 5e-06 | Phenanthrene | <0.01 | Phenanthrene | ug/l |  |  |  | ug/l
WMP16 | South | 2021-11-18 | 0 | mg/l | 0 | 0 | 0 | 0.025 | Phenol Index | <0.05 | Phenol | Index | mg/l |  |  | mg/l
WMP16 | South | 2021-11-18 | 0 | ug/l | 0 | 0 | 0 | 5e-06 | Pyrene | <0.01 | Pyrene | ug/l |  |  |  | ug/l
WMP16 | South | 2021-11-18 | 0 | mg/l | 1 | 0 | 0 | 0.001 | Selenium | 0.001 | Selenium | mg/l |  |  |  | mg/l
WMP16 | South | 2021-11-18 | 0 | mg/l | 1 | 0 | 0 | 347 | Sulphate | 347 | Sulphate | mg/l |  |  |  | mg/l
WMP16 | South | 2021-11-18 | 0 | ug/l | 0 | 0 | 0 | 0.0025 | Toluene | <5 | Toluene | ug/l |  |  |  | ug/l
WMP16 | South | 2021-11-18 | 0 | mg/l | 1 | 0 | 0 | 0.01 | Total TPH >C8-C40 (Aliphatic) | 0.01 | Total | TPH | >C8-C40 | Aliphatic | mg/l | mg/l
WMP16 | South | 2021-11-18 | 0 | mg/l | 0 | 0 | 0 | 0.005 | Total TPH >C8-C40 (Aromatic) | <0.01 | Total | TPH | >C8-C40 | Aromatic | mg/l | mg/l
WMP16 | South | 2021-11-18 | 0 | mg/l | 1 | 0 | 0 | 0.02 | TPH (C10-C40) | 0.02 | TPH | C10-C40 | mg/l |  |  | mg/l
WMP16 | South | 2021-11-18 | 0 | mg/l | 0 | 0 | 0 | 0.005 | TPH Ali Band >C10-C12 | <0.01 | TPH | Ali | Band | >C10-C12 | mg/l | mg/l
WMP16 | South | 2021-11-18 | 0 | mg/l | 0 | 0 | 0 | 0.005 | TPH Ali Band >C12-C16 | <0.01 | TPH | Ali | Band | >C12-C16 | mg/l | mg/l
WMP16 | South | 2021-11-18 | 0 | mg/l | 0 | 0 | 0 | 0.005 | TPH Ali Band >C16-C21 | <0.01 | TPH | Ali | Band | >C16-C21 | mg/l | mg/l
WMP16 | South | 2021-11-18 | 0 | mg/l | 0 | 0 | 0 | 0.005 | TPH Ali Band >C21-C35 | <0.01 | TPH | Ali | Band | >C21-C35 | mg/l | mg/l
WMP16 | South | 2021-11-18 | 0 | mg/l | 0 | 0 | 0 | 0.05 | TPH Ali Band >C5-C6 | <0.100 | TPH | Ali | Band | >C5-C6 | mg/l | mg/l
WMP16 | South | 2021-11-18 | 0 | mg/l | 0 | 0 | 0 | 0.05 | TPH Ali Band >C6-C7 | <0.100 | TPH | Ali | Band | >C6-C7 | mg/l | mg/l
WMP16 | South | 2021-11-18 | 0 | mg/l | 0 | 0 | 0 | 0.05 | TPH Ali Band >C7-C8 | <0.100 | TPH | Ali | Band | >C7-C8 | mg/l | mg/l
WMP16 | South | 2021-11-18 | 0 | mg/l | 0 | 0 | 0 | 0.05 | TPH Ali Band >C8-C10 | <0.100 | TPH | Ali | Band | >C8-C10 | mg/l | mg/l
WMP16 | South | 2021-11-18 | 0 | mg/l | 0 | 0 | 0 | 0.005 | TPH Aro Band >C10-C12 | <0.01 | TPH | Aro | Band | >C10-C12 | mg/l | mg/l
WMP16 | South | 2021-11-18 | 0 | mg/l | 0 | 0 | 0 | 0.005 | TPH Aro Band >C12-C16 | <0.01 | TPH | Aro | Band | >C12-C16 | mg/l | mg/l
WMP16 | South | 2021-11-18 | 0 | mg/l | 0 | 0 | 0 | 0.005 | TPH Aro Band >C16-C21 | <0.01 | TPH | Aro | Band | >C16-C21 | mg/l | mg/l
WMP16 | South | 2021-11-18 | 0 | mg/l | 0 | 0 | 0 | 0.005 | TPH Aro Band >C21-C35 | <0.01 | TPH | Aro | Band | >C21-C35 | mg/l | mg/l
WMP16 | South | 2021-11-18 | 0 | mg/l | 0 | 0 | 0 | 0.0025 | TPH Aro Band >C7-C8 | <0.005 | TPH | Aro | Band | >C7-C8 | mg/l | mg/l
WMP16 | South | 2021-11-18 | 0 | mg/l | 0 | 0 | 0 | 0.01 | TPH Aro Band >C8-C10 | <0.020 | TPH | Aro | Band | >C8-C10 | mg/l | mg/l
WMP16 | South | 2021-11-18 | 0 | mg/l | 0 | 0 | 0 | 0.0025 | TPH C5-C7 Aromatic | <0.005 | TPH | C5-C7 | Aromatic | mg/l |  | mg/l
WMP16 | South | 2021-11-18 | 0 | mg/l | 0 | 0 | 0 | 0.001 | Zinc | <0.002 | Zinc | mg/l |  |  |  | mg/l
WMP16 | South | 2021-09-22 | 0 | ug/l | 0 | 0 | 0 | 5e-06 | Acenaphthene | <0.01 | Acenaphthene | ug/l |  |  |  | ug/l
WMP16 | South | 2021-09-22 | 0 | ug/l | 0 | 0 | 0 | 5e-06 | Acenaphthylene | <0.01 | Acenaphthylene | ug/l |  |  |  | ug/l
WMP16 | South | 2021-09-22 | 0 | ug/l | 0 | 0 | 0 | 5e-06 | Anthracene | <0.01 | Anthracene | ug/l |  |  |  | ug/l
WMP16 | South | 2021-09-22 | 0 | mg/l | 0 | 0 | 0 | 0.0005 | Antimony | <0.001 | Antimony | mg/l |  |  |  | mg/l
WMP16 | South | 2021-09-22 | 0 | mg/l | 0 | 0 | 0 | 0.0005 | Arsenic | <0.001 | Arsenic | mg/l |  |  |  | mg/l
WMP16 | South | 2021-09-22 | 0 | mg/l | 1 | 0 | 0 | 0.04 | Barium | 0.04 | Barium | mg/l | mg/l |  |  | mg/l
WMP16 | South | 2021-09-22 | 0 | ug/l | 0 | 0 | 0 | 0.0025 | Benzene | <5 | Benzene | ug/l |  |  |  | ug/l
WMP16 | South | 2021-09-22 | 0 | ug/l | 0 | 0 | 0 | 5e-06 | Benzo-a-anthracene | <0.01 | Benzo-a-anthracene | ug/l |  |  |  | ug/l
WMP16 | South | 2021-09-22 | 0 | ug/l | 0 | 0 | 0 | 5e-06 | Benzo-a-pyrene | <0.01 | Benzo-a-pyrene | ug/l |  |  |  | ug/l
WMP16 | South | 2021-09-22 | 0 | ug/l | 0 | 0 | 0 | 5e-06 | Benzo-b-fluoranthene | <0.01 | Benzo-b-fluoranthene | ug/l |  |  |  | ug/l
WMP16 | South | 2021-09-22 | 0 | ug/l | 0 | 0 | 0 | 5e-06 | Benzo-ghi-perylene | <0.01 | Benzo-ghi-perylene | ug/l |  |  |  | ug/l
WMP16 | South | 2021-09-22 | 0 | ug/l | 0 | 0 | 0 | 5e-06 | Benzo-k-fluoranthene | <0.01 | Benzo-k-fluoranthene | ug/l |  |  |  | ug/l
WMP16 | South | 2021-09-22 | 0 | mg/l | 1 | 0 | 0 | 7e-05 | Cadmium | 7e-05 | Cadmium | mg/l |  |  |  | mg/l
WMP16 | South | 2021-09-22 | 0 | mg/l | 1 | 0 | 0 | 9 | Chloride | 9 | Chloride | mg/l |  |  |  | mg/l
WMP16 | South | 2021-09-22 | 0 | mg/l | 0 | 0 | 0 | 0.0005 | Chromium | <0.001 | Chromium | mg/l |  |  |  | mg/l
WMP16 | South | 2021-09-22 | 0 | ug/l | 0 | 0 | 0 | 5e-06 | Chrysene | <0.01 | Chrysene | ug/l |  |  |  | ug/l
WMP16 | South | 2021-09-22 | 0 | mg/l | 0 | 0 | 0 | 0.0005 | Copper | <0.001 | Copper | mg/l |  |  |  | mg/l
WMP16 | South | 2021-09-22 | 0 | ug/l | 0 | 0 | 0 | 5e-06 | Dibenz-ah-anthracene | <0.01 | Dibenz-ah-anthracene | ug/l |  |  |  | ug/l
WMP16 | South | 2021-09-22 | 0 |  | 1 | 0 | 0 | 6.3 | Dissolved Oxygen (mg O2/l) | 6.3 | Dissolved | Oxygen | mg | O2/l
WMP16 | South | 2021-09-22 | 0 |  | 1 | 0 | 0 | 1650 | Electrical conductivity (us/cm) | 1650 | Electrical | conductivity | us/cm
WMP16 | South | 2021-09-22 | 0 | ug/l | 0 | 0 | 0 | 0.0025 | Ethyl Benzene | <5 | Ethyl | Benzene | ug/l |  |  | ug/l
WMP16 | South | 2021-09-22 | 0 | ug/l | 0 | 0 | 0 | 5e-06 | Fluoranthene | <0.01 | Fluoranthene | ug/l |  |  |  | ug/l
WMP16 | South | 2021-09-22 | 0 | ug/l | 0 | 0 | 0 | 5e-06 | Fluorene | <0.01 | Fluorene | ug/l |  |  |  | ug/l
WMP16 | South | 2021-09-22 | 0 | mg/l | 1 | 0 | 0 | 0.3 | Fluoride | 0.3 | Fluoride | mg/l |  |  |  | mg/l
WMP16 | South | 2021-09-22 | 0 | mg/l | 0 | 0 | 0 | 0.05 | GRO (total) C5-C10 | <0.100 | GRO | total | C5-C10 | mg/l |  | mg/l
WMP16 | South | 2021-09-22 | 0 | ug/l | 0 | 0 | 0 | 5e-06 | Indeno-123-cd-pyrene | <0.01 | Indeno-123-cd-pyrene | ug/l |  |  |  | ug/l
WMP16 | South | 2021-09-22 | 0 | mg/l | 0 | 0 | 0 | 0.0005 | Lead | <0.001 | Lead | mg/l |  |  |  | mg/l
WMP16 | South | 2021-09-22 | 0 | ug/l | 0 | 0 | 0 | 0.005 | M&P Xylene | <10 | M&P | Xylene | ug/l |  |  | ug/l
WMP16 | South | 2021-09-22 | 0 | mg/l | 0 | 0 | 0 | 1.5e-05 | Mercury | <0.00003 | Mercury | mg/l |  |  |  | mg/l
WMP16 | South | 2021-09-22 | 0 | mg/l | 0 | 0 | 0 | 0.0005 | Molybdenum | <0.001 | Molybdenum | mg/l |  |  |  | mg/l
WMP16 | South | 2021-09-22 | 0 | ug/l | 1 | 0 | 0 | 1e-05 | Naphthalene | 0.01 | Naphthalene | ug/l |  |  |  | ug/l
WMP16 | South | 2021-09-22 | 0 | mg/l | 1 | 0 | 0 | 0.003 | Nickel | 0.003 | Nickel | mg/l |  |  |  | mg/l
WMP16 | South | 2021-09-22 | 0 | ug/l | 0 | 0 | 0 | 0.0025 | O-Xylene | <5 | O-Xylene | ug/l |  |  |  | ug/l
WMP16 | South | 2021-09-22 | 0 |  | 1 | 0 | 0 | 7.6 | pH (liquid) (pH units) | 7.6 | pH | liquid | pH | units
WMP16 | South | 2021-09-22 | 0 | ug/l | 0 | 0 | 0 | 5e-06 | Phenanthrene | <0.01 | Phenanthrene | ug/l |  |  |  | ug/l
WMP16 | South | 2021-09-22 | 0 | mg/l | 0 | 0 | 0 | 0.025 | Phenol Index | <0.05 | Phenol | Index | mg/l |  |  | mg/l
WMP16 | South | 2021-09-22 | 0 | ug/l | 0 | 0 | 0 | 5e-06 | Pyrene | <0.01 | Pyrene | ug/l |  |  |  | ug/l
WMP16 | South | 2021-09-22 | 0 | mg/l | 0 | 0 | 0 | 0.0005 | Selenium | <0.001 | Selenium | mg/l |  |  |  | mg/l
WMP16 | South | 2021-09-22 | 0 | mg/l | 1 | 0 | 0 | 918 | Sulphate | 918 | Sulphate | mg/l |  |  |  | mg/l
WMP16 | South | 2021-09-22 | 0 | ug/l | 0 | 0 | 0 | 0.0025 | Toluene | <5 | Toluene | ug/l |  |  |  | ug/l
WMP16 | South | 2021-09-22 | 0 | mg/l | 0 | 0 | 0 | 0.005 | Total TPH >C8-C40 (Aliphatic) | <0.01 | Total | TPH | >C8-C40 | Aliphatic | mg/l | mg/l
WMP16 | South | 2021-09-22 | 0 | mg/l | 0 | 0 | 0 | 0.005 | Total TPH >C8-C40 (Aromatic) | <0.01 | Total | TPH | >C8-C40 | Aromatic | mg/l | mg/l
WMP16 | South | 2021-09-22 | 0 | mg/l | 1 | 0 | 0 | 0.02 | TPH (C10-C40) | 0.02 | TPH | C10-C40 | mg/l |  |  | mg/l
WMP16 | South | 2021-09-22 | 0 | mg/l | 0 | 0 | 0 | 0.005 | TPH Ali Band >C10-C12 | <0.01 | TPH | Ali | Band | >C10-C12 | mg/l | mg/l
WMP16 | South | 2021-09-22 | 0 | mg/l | 0 | 0 | 0 | 0.005 | TPH Ali Band >C12-C16 | <0.01 | TPH | Ali | Band | >C12-C16 | mg/l | mg/l
WMP16 | South | 2021-09-22 | 0 | mg/l | 0 | 0 | 0 | 0.005 | TPH Ali Band >C16-C21 | <0.01 | TPH | Ali | Band | >C16-C21 | mg/l | mg/l
WMP16 | South | 2021-09-22 | 0 | mg/l | 0 | 0 | 0 | 0.005 | TPH Ali Band >C21-C35 | <0.01 | TPH | Ali | Band | >C21-C35 | mg/l | mg/l
WMP16 | South | 2021-09-22 | 0 | mg/l | 0 | 0 | 0 | 0.05 | TPH Ali Band >C5-C6 | <0.100 | TPH | Ali | Band | >C5-C6 | mg/l | mg/l
WMP16 | South | 2021-09-22 | 0 | mg/l | 0 | 0 | 0 | 0.05 | TPH Ali Band >C6-C7 | <0.100 | TPH | Ali | Band | >C6-C7 | mg/l | mg/l
WMP16 | South | 2021-09-22 | 0 | mg/l | 0 | 0 | 0 | 0.05 | TPH Ali Band >C7-C8 | <0.100 | TPH | Ali | Band | >C7-C8 | mg/l | mg/l
WMP16 | South | 2021-09-22 | 0 | mg/l | 0 | 0 | 0 | 0.05 | TPH Ali Band >C8-C10 | <0.100 | TPH | Ali | Band | >C8-C10 | mg/l | mg/l
WMP16 | South | 2021-09-22 | 0 | mg/l | 0 | 0 | 0 | 0.005 | TPH Aro Band >C10-C12 | <0.01 | TPH | Aro | Band | >C10-C12 | mg/l | mg/l
WMP16 | South | 2021-09-22 | 0 | mg/l | 0 | 0 | 0 | 0.005 | TPH Aro Band >C12-C16 | <0.01 | TPH | Aro | Band | >C12-C16 | mg/l | mg/l
WMP16 | South | 2021-09-22 | 0 | mg/l | 0 | 0 | 0 | 0.005 | TPH Aro Band >C16-C21 | <0.01 | TPH | Aro | Band | >C16-C21 | mg/l | mg/l
WMP16 | South | 2021-09-22 | 0 | mg/l | 0 | 0 | 0 | 0.005 | TPH Aro Band >C21-C35 | <0.01 | TPH | Aro | Band | >C21-C35 | mg/l | mg/l
WMP16 | South | 2021-09-22 | 0 | mg/l | 0 | 0 | 0 | 0.0025 | TPH Aro Band >C5-C7 | <0.005 | TPH | Aro | Band | >C5-C7 | mg/l | mg/l
WMP16 | South | 2021-09-22 | 0 | mg/l | 0 | 0 | 0 | 0.0025 | TPH Aro Band >C7-C8 | <0.005 | TPH | Aro | Band | >C7-C8 | mg/l | mg/l
WMP16 | South | 2021-09-22 | 0 | mg/l | 0 | 0 | 0 | 0.01 | TPH Aro Band >C8-C10 | <0.020 | TPH | Aro | Band | >C8-C10 | mg/l | mg/l
WMP16 | South | 2021-09-22 | 0 | mg/l | 0 | 0 | 0 | 0.001 | Zinc | <0.002 | Zinc | mg/l |  |  |  | mg/l
WMP16 | South | 2021-06-30 | 0 | ug/l | 0 | 0 | 0 | 5e-06 | Acenaphthene | <0.01 | Acenaphthene | ug/l |  |  |  | ug/l
WMP16 | South | 2021-06-30 | 0 | ug/l | 0 | 0 | 0 | 5e-06 | Acenaphthylene | <0.01 | Acenaphthylene | ug/l |  |  |  | ug/l
WMP16 | South | 2021-06-30 | 0 | ug/l | 0 | 0 | 0 | 5e-06 | Anthracene | <0.01 | Anthracene | ug/l |  |  |  | ug/l
WMP16 | South | 2021-06-30 | 0 | mg/l | 0 | 0 | 0 | 0.0005 | Antimony | <0.001 | Antimony | mg/l |  |  |  | mg/l
WMP16 | South | 2021-06-30 | 0 | mg/l | 0 | 0 | 0 | 0.0005 | Arsenic | <0.001 | Arsenic | mg/l |  |  |  | mg/l
WMP16 | South | 2021-06-30 | 0 | mg/l | 1 | 0 | 0 | 0.02 | Barium | 0.02 | Barium | mg/l | mg/l |  |  | mg/l
WMP16 | South | 2021-06-30 | 0 | ug/l | 0 | 0 | 0 | 0.0025 | Benzene | <5 | Benzene | ug/l |  |  |  | ug/l
WMP16 | South | 2021-06-30 | 0 | ug/l | 0 | 0 | 0 | 5e-06 | Benzo-a-anthracene | <0.01 | Benzo-a-anthracene | ug/l |  |  |  | ug/l
WMP16 | South | 2021-06-30 | 0 | ug/l | 0 | 0 | 0 | 5e-06 | Benzo-a-pyrene | <0.01 | Benzo-a-pyrene | ug/l |  |  |  | ug/l
WMP16 | South | 2021-06-30 | 0 | ug/l | 0 | 0 | 0 | 5e-06 | Benzo-b-fluoranthene | <0.01 | Benzo-b-fluoranthene | ug/l |  |  |  | ug/l
WMP16 | South | 2021-06-30 | 0 | ug/l | 0 | 0 | 0 | 5e-06 | Benzo-ghi-perylene | <0.01 | Benzo-ghi-perylene | ug/l |  |  |  | ug/l
WMP16 | South | 2021-06-30 | 0 | ug/l | 0 | 0 | 0 | 5e-06 | Benzo-k-fluoranthene | <0.01 | Benzo-k-fluoranthene | ug/l |  |  |  | ug/l
WMP16 | South | 2021-06-30 | 0 | mg/l | 0 | 0 | 0 | 1e-05 | Cadmium | <0.00002 | Cadmium | mg/l |  |  |  | mg/l
WMP16 | South | 2021-06-30 | 0 | mg/l | 1 | 0 | 0 | 10 | Chloride | 10 | Chloride | mg/l |  |  |  | mg/l
WMP16 | South | 2021-06-30 | 0 | mg/l | 0 | 0 | 0 | 0.0005 | Chromium | <0.001 | Chromium | mg/l |  |  |  | mg/l
WMP16 | South | 2021-06-30 | 0 | ug/l | 0 | 0 | 0 | 5e-06 | Chrysene | <0.01 | Chrysene | ug/l |  |  |  | ug/l
WMP16 | South | 2021-06-30 | 0 | mg/l | 0 | 0 | 0 | 0.0005 | Copper | <0.001 | Copper | mg/l |  |  |  | mg/l
WMP16 | South | 2021-06-30 | 0 | ug/l | 0 | 0 | 0 | 5e-06 | Dibenz-ah-anthracene | <0.01 | Dibenz-ah-anthracene | ug/l |  |  |  | ug/l
WMP16 | South | 2021-06-30 | 0 |  | 1 | 0 | 0 | 6.7 | Dissolved Oxygen (mg O2/l) | 6.7 | Dissolved | Oxygen | mg | O2/l
WMP16 | South | 2021-06-30 | 0 |  | 1 | 0 | 0 | 683 | Electrical conductivity (us/cm) | 683 | Electrical | conductivity | us/cm
WMP16 | South | 2021-06-30 | 0 | ug/l | 0 | 0 | 0 | 0.0025 | Ethyl Benzene | <5 | Ethyl | Benzene | ug/l |  |  | ug/l
WMP16 | South | 2021-06-30 | 0 | ug/l | 0 | 0 | 0 | 5e-06 | Fluoranthene | <0.01 | Fluoranthene | ug/l |  |  |  | ug/l
WMP16 | South | 2021-06-30 | 0 | ug/l | 0 | 0 | 0 | 5e-06 | Fluorene | <0.01 | Fluorene | ug/l |  |  |  | ug/l
WMP16 | South | 2021-06-30 | 0 | mg/l | 1 | 0 | 0 | 0.3 | Fluoride | 0.3 | Fluoride | mg/l |  |  |  | mg/l
WMP16 | South | 2021-06-30 | 0 | mg/l | 0 | 0 | 0 | 0.05 | GRO (total) C5-C10 | <0.100 | GRO | total | C5-C10 | mg/l |  | mg/l
WMP16 | South | 2021-06-30 | 0 | ug/l | 0 | 0 | 0 | 5e-06 | Indeno-123-cd-pyrene | <0.01 | Indeno-123-cd-pyrene | ug/l |  |  |  | ug/l
WMP16 | South | 2021-06-30 | 0 | mg/l | 0 | 0 | 0 | 0.0005 | Lead | <0.001 | Lead | mg/l |  |  |  | mg/l
WMP16 | South | 2021-06-30 | 0 | ug/l | 0 | 0 | 0 | 0.005 | M&P Xylene | <10 | M&P | Xylene | ug/l |  |  | ug/l
WMP16 | South | 2021-06-30 | 0 | mg/l | 0 | 0 | 0 | 1.5e-05 | Mercury | <0.00003 | Mercury | mg/l |  |  |  | mg/l
WMP16 | South | 2021-06-30 | 0 | mg/l | 0 | 0 | 0 | 0.0005 | Molybdenum | <0.001 | Molybdenum | mg/l |  |  |  | mg/l
WMP16 | South | 2021-06-30 | 0 | ug/l | 0 | 0 | 0 | 5e-06 | Naphthalene | <0.01 | Naphthalene | ug/l |  |  |  | ug/l
WMP16 | South | 2021-06-30 | 0 | mg/l | 0 | 0 | 0 | 0.0005 | Nickel | <0.001 | Nickel | mg/l |  |  |  | mg/l
WMP16 | South | 2021-06-30 | 0 | ug/l | 0 | 0 | 0 | 0.0025 | O-Xylene | <5 | O-Xylene | ug/l |  |  |  | ug/l
WMP16 | South | 2021-06-30 | 0 |  | 1 | 0 | 0 | 7.6 | pH (liquid) (pH units) | 7.6 | pH | liquid | pH | units
WMP16 | South | 2021-06-30 | 0 | ug/l | 0 | 0 | 0 | 5e-06 | Phenanthrene | <0.01 | Phenanthrene | ug/l |  |  |  | ug/l
WMP16 | South | 2021-06-30 | 0 | mg/l | 0 | 0 | 0 | 0.025 | Phenol Index | <0.05 | Phenol | Index | mg/l |  |  | mg/l
WMP16 | South | 2021-06-30 | 0 | ug/l | 1 | 0 | 0 | 2e-05 | Pyrene | 0.02 | Pyrene | ug/l |  |  |  | ug/l
WMP16 | South | 2021-06-30 | 0 | mg/l | 1 | 0 | 0 | 0.001 | Selenium | 0.001 | Selenium | mg/l |  |  |  | mg/l
WMP16 | South | 2021-06-30 | 0 | mg/l | 1 | 0 | 0 | 230 | Sulphate | 230 | Sulphate | mg/l |  |  |  | mg/l
WMP16 | South | 2021-06-30 | 0 | ug/l | 0 | 0 | 0 | 0.0025 | Toluene | <5 | Toluene | ug/l |  |  |  | ug/l
WMP16 | South | 2021-06-30 | 0 | mg/l | 0 | 0 | 0 | 0.005 | Total TPH >C8-C40 (Aliphatic) | <0.01 | Total | TPH | >C8-C40 | Aliphatic | mg/l | mg/l
WMP16 | South | 2021-06-30 | 0 | mg/l | 0 | 0 | 0 | 0.005 | Total TPH >C8-C40 (Aromatic) | <0.01 | Total | TPH | >C8-C40 | Aromatic | mg/l | mg/l
WMP16 | South | 2021-06-30 | 0 | mg/l | 0 | 0 | 0 | 0.005 | TPH (C10-C40) | <0.01 | TPH | C10-C40 | mg/l |  |  | mg/l
WMP16 | South | 2021-06-30 | 0 | mg/l | 0 | 0 | 0 | 0.005 | TPH Ali Band >C10-C12 | <0.01 | TPH | Ali | Band | >C10-C12 | mg/l | mg/l
WMP16 | South | 2021-06-30 | 0 | mg/l | 0 | 0 | 0 | 0.005 | TPH Ali Band >C12-C16 | <0.01 | TPH | Ali | Band | >C12-C16 | mg/l | mg/l
WMP16 | South | 2021-06-30 | 0 | mg/l | 0 | 0 | 0 | 0.005 | TPH Ali Band >C16-C21 | <0.01 | TPH | Ali | Band | >C16-C21 | mg/l | mg/l
WMP16 | South | 2021-06-30 | 0 | mg/l | 0 | 0 | 0 | 0.005 | TPH Ali Band >C21-C35 | <0.01 | TPH | Ali | Band | >C21-C35 | mg/l | mg/l
WMP16 | South | 2021-06-30 | 0 | mg/l | 0 | 0 | 0 | 0.05 | TPH Ali Band >C5-C6 | <0.100 | TPH | Ali | Band | >C5-C6 | mg/l | mg/l
WMP16 | South | 2021-06-30 | 0 | mg/l | 0 | 0 | 0 | 0.05 | TPH Ali Band >C6-C7 | <0.100 | TPH | Ali | Band | >C6-C7 | mg/l | mg/l
WMP16 | South | 2021-06-30 | 0 | mg/l | 0 | 0 | 0 | 0.05 | TPH Ali Band >C7-C8 | <0.100 | TPH | Ali | Band | >C7-C8 | mg/l | mg/l
WMP16 | South | 2021-06-30 | 0 | mg/l | 0 | 0 | 0 | 0.05 | TPH Ali Band >C8-C10 | <0.100 | TPH | Ali | Band | >C8-C10 | mg/l | mg/l
WMP16 | South | 2021-06-30 | 0 | mg/l | 0 | 0 | 0 | 0.005 | TPH Aro Band >C10-C12 | <0.01 | TPH | Aro | Band | >C10-C12 | mg/l | mg/l
WMP16 | South | 2021-06-30 | 0 | mg/l | 0 | 0 | 0 | 0.005 | TPH Aro Band >C12-C16 | <0.01 | TPH | Aro | Band | >C12-C16 | mg/l | mg/l
WMP16 | South | 2021-06-30 | 0 | mg/l | 0 | 0 | 0 | 0.005 | TPH Aro Band >C16-C21 | <0.01 | TPH | Aro | Band | >C16-C21 | mg/l | mg/l
WMP16 | South | 2021-06-30 | 0 | mg/l | 0 | 0 | 0 | 0.005 | TPH Aro Band >C21-C35 | <0.01 | TPH | Aro | Band | >C21-C35 | mg/l | mg/l
WMP16 | South | 2021-06-30 | 0 | mg/l | 0 | 0 | 0 | 0.0025 | TPH Aro Band >C5-C7 | <0.005 | TPH | Aro | Band | >C5-C7 | mg/l | mg/l
WMP16 | South | 2021-06-30 | 0 | mg/l | 0 | 0 | 0 | 0.0025 | TPH Aro Band >C7-C8 | <0.005 | TPH | Aro | Band | >C7-C8 | mg/l | mg/l
WMP16 | South | 2021-06-30 | 0 | mg/l | 0 | 0 | 0 | 0.01 | TPH Aro Band >C8-C10 | <0.020 | TPH | Aro | Band | >C8-C10 | mg/l | mg/l
WMP16 | South | 2021-06-30 | 0 | mg/l | 0 | 0 | 0 | 0.001 | Zinc | <0.002 | Zinc | mg/l |  |  |  | mg/l
WMP16 | South | 2021-03-16 | 0 | ug/l | 0 | 0 | 0 | 5e-06 | Acenaphthene | <0.01 | Acenaphthene | ug/l |  |  |  | ug/l
WMP16 | South | 2021-03-16 | 0 | ug/l | 0 | 0 | 0 | 5e-06 | Acenaphthylene | <0.01 | Acenaphthylene | ug/l |  |  |  | ug/l
WMP16 | South | 2021-03-16 | 0 | ug/l | 0 | 0 | 0 | 5e-06 | Anthracene | <0.01 | Anthracene | ug/l |  |  |  | ug/l
WMP16 | South | 2021-03-16 | 0 | mg/l | 0 | 0 | 0 | 0.0005 | Antimony | <0.001 | Antimony | mg/l |  |  |  | mg/l
WMP16 | South | 2021-03-16 | 0 | mg/l | 0 | 0 | 0 | 0.0005 | Arsenic | <0.001 | Arsenic | mg/l |  |  |  | mg/l
WMP16 | South | 2021-03-16 | 0 | mg/l | 0 | 0 | 0 | 0 | Barium |  | Barium | mg/l | mg/l |  |  | mg/l
WMP16 | South | 2021-03-16 | 0 | ug/l | 0 | 0 | 0 | 0.0025 | Benzene | <5 | Benzene | ug/l |  |  |  | ug/l
WMP16 | South | 2021-03-16 | 0 | ug/l | 0 | 0 | 0 | 5e-06 | Benzo-a-anthracene | <0.01 | Benzo-a-anthracene | ug/l |  |  |  | ug/l
WMP16 | South | 2021-03-16 | 0 | ug/l | 0 | 0 | 0 | 5e-06 | Benzo-a-pyrene | <0.01 | Benzo-a-pyrene | ug/l |  |  |  | ug/l
WMP16 | South | 2021-03-16 | 0 | ug/l | 0 | 0 | 0 | 5e-06 | Benzo-b-fluoranthene | <0.01 | Benzo-b-fluoranthene | ug/l |  |  |  | ug/l
WMP16 | South | 2021-03-16 | 0 | ug/l | 0 | 0 | 0 | 5e-06 | Benzo-ghi-perylene | <0.01 | Benzo-ghi-perylene | ug/l |  |  |  | ug/l
WMP16 | South | 2021-03-16 | 0 | ug/l | 0 | 0 | 0 | 5e-06 | Benzo-k-fluoranthene | <0.01 | Benzo-k-fluoranthene | ug/l |  |  |  | ug/l
WMP16 | South | 2021-03-16 | 0 | mg/l | 1 | 0 | 0 | 4e-05 | Cadmium | 4e-05 | Cadmium | mg/l |  |  |  | mg/l
WMP16 | South | 2021-03-16 | 0 | mg/l | 1 | 0 | 0 | 8 | Chloride | 8 | Chloride | mg/l |  |  |  | mg/l
WMP16 | South | 2021-03-16 | 0 | mg/l | 0 | 0 | 0 | 0.0005 | Chromium | <0.001 | Chromium | mg/l |  |  |  | mg/l
WMP16 | South | 2021-03-16 | 0 | ug/l | 0 | 0 | 0 | 5e-06 | Chrysene | <0.01 | Chrysene | ug/l |  |  |  | ug/l
WMP16 | South | 2021-03-16 | 0 | mg/l | 0 | 0 | 0 | 0.0005 | Copper | <0.001 | Copper | mg/l |  |  |  | mg/l
WMP16 | South | 2021-03-16 | 0 | ug/l | 0 | 0 | 0 | 5e-06 | Dibenz-ah-anthracene | <0.01 | Dibenz-ah-anthracene | ug/l |  |  |  | ug/l
WMP16 | South | 2021-03-16 | 0 |  | 1 | 0 | 0 | 8.5 | Dissolved Oxygen (mg O2/l) | 8.5 | Dissolved | Oxygen | mg | O2/l
WMP16 | South | 2021-03-16 | 0 |  | 1 | 0 | 0 | 324 | Electrical conductivity (us/cm) | 324 | Electrical | conductivity | us/cm
WMP16 | South | 2021-03-16 | 0 | ug/l | 0 | 0 | 0 | 0.0025 | Ethyl Benzene | <5 | Ethyl | Benzene | ug/l |  |  | ug/l
WMP16 | South | 2021-03-16 | 0 | ug/l | 0 | 0 | 0 | 5e-06 | Fluoranthene | <0.01 | Fluoranthene | ug/l |  |  |  | ug/l
WMP16 | South | 2021-03-16 | 0 | ug/l | 0 | 0 | 0 | 5e-06 | Fluorene | <0.01 | Fluorene | ug/l |  |  |  | ug/l
WMP16 | South | 2021-03-16 | 0 | mg/l | 1 | 0 | 0 | 0.2 | Fluoride | 0.2 | Fluoride | mg/l |  |  |  | mg/l
WMP16 | South | 2021-03-16 | 0 | mg/l | 0 | 0 | 0 | 0.05 | GRO (total) C5-C10 | <0.100 | GRO | total | C5-C10 | mg/l |  | mg/l
WMP16 | South | 2021-03-16 | 0 | ug/l | 0 | 0 | 0 | 5e-06 | Indeno-123-cd-pyrene | <0.01 | Indeno-123-cd-pyrene | ug/l |  |  |  | ug/l
WMP16 | South | 2021-03-16 | 0 | mg/l | 0 | 0 | 0 | 0.0005 | Lead | <0.001 | Lead | mg/l |  |  |  | mg/l
WMP16 | South | 2021-03-16 | 0 | ug/l | 0 | 0 | 0 | 0.005 | M&P Xylene | <10 | M&P | Xylene | ug/l |  |  | ug/l
WMP16 | South | 2021-03-16 | 0 | mg/l | 0 | 0 | 0 | 1.5e-05 | Mercury | <0.00003 | Mercury | mg/l |  |  |  | mg/l
WMP16 | South | 2021-03-16 | 0 | mg/l | 0 | 0 | 0 | 0.0005 | Molybdenum | <0.001 | Molybdenum | mg/l |  |  |  | mg/l
WMP16 | South | 2021-03-16 | 0 | ug/l | 0 | 0 | 0 | 5e-06 | Naphthalene | <0.01 | Naphthalene | ug/l |  |  |  | ug/l
WMP16 | South | 2021-03-16 | 0 | mg/l | 0 | 0 | 0 | 0.0005 | Nickel | <0.001 | Nickel | mg/l |  |  |  | mg/l
WMP16 | South | 2021-03-16 | 0 | ug/l | 0 | 0 | 0 | 0.0025 | O-Xylene | <5 | O-Xylene | ug/l |  |  |  | ug/l
WMP16 | South | 2021-03-16 | 0 |  | 1 | 0 | 0 | 7.1 | pH (liquid) (pH units) | 7.1 | pH | liquid | pH | units
WMP16 | South | 2021-03-16 | 0 | ug/l | 0 | 0 | 0 | 5e-06 | Phenanthrene | <0.01 | Phenanthrene | ug/l |  |  |  | ug/l
WMP16 | South | 2021-03-16 | 0 | mg/l | 0 | 0 | 0 | 0.025 | Phenol Index | <0.05 | Phenol | Index | mg/l |  |  | mg/l
WMP16 | South | 2021-03-16 | 0 | ug/l | 0 | 0 | 0 | 5e-06 | Pyrene | <0.01 | Pyrene | ug/l |  |  |  | ug/l
WMP16 | South | 2021-03-16 | 0 | mg/l | 1 | 0 | 0 | 0.001 | Selenium | 0.001 | Selenium | mg/l |  |  |  | mg/l
WMP16 | South | 2021-03-16 | 0 | mg/l | 1 | 0 | 0 | 37 | Sulphate | 37 | Sulphate | mg/l |  |  |  | mg/l
WMP16 | South | 2021-03-16 | 0 | ug/l | 0 | 0 | 0 | 0.0025 | Toluene | <5 | Toluene | ug/l |  |  |  | ug/l
WMP16 | South | 2021-03-16 | 0 | mg/l | 0 | 0 | 0 | 0.005 | Total TPH >C8-C40 (Aliphatic) | <0.01 | Total | TPH | >C8-C40 | Aliphatic | mg/l | mg/l
WMP16 | South | 2021-03-16 | 0 | mg/l | 0 | 0 | 0 | 0.005 | Total TPH >C8-C40 (Aromatic) | <0.01 | Total | TPH | >C8-C40 | Aromatic | mg/l | mg/l
WMP16 | South | 2021-03-16 | 0 | mg/l | 1 | 0 | 0 | 0.01 | TPH (C10-C40) | 0.01 | TPH | C10-C40 | mg/l |  |  | mg/l
WMP16 | South | 2021-03-16 | 0 | mg/l | 0 | 0 | 0 | 0.005 | TPH Ali Band >C10-C12 | <0.01 | TPH | Ali | Band | >C10-C12 | mg/l | mg/l
WMP16 | South | 2021-03-16 | 0 | mg/l | 0 | 0 | 0 | 0.005 | TPH Ali Band >C12-C16 | <0.01 | TPH | Ali | Band | >C12-C16 | mg/l | mg/l
WMP16 | South | 2021-03-16 | 0 | mg/l | 0 | 0 | 0 | 0.005 | TPH Ali Band >C16-C21 | <0.01 | TPH | Ali | Band | >C16-C21 | mg/l | mg/l
WMP16 | South | 2021-03-16 | 0 | mg/l | 0 | 0 | 0 | 0.005 | TPH Ali Band >C21-C35 | <0.01 | TPH | Ali | Band | >C21-C35 | mg/l | mg/l
WMP16 | South | 2021-03-16 | 0 | mg/l | 0 | 0 | 0 | 0.05 | TPH Ali Band >C5-C6 | <0.100 | TPH | Ali | Band | >C5-C6 | mg/l | mg/l
WMP16 | South | 2021-03-16 | 0 | mg/l | 0 | 0 | 0 | 0.05 | TPH Ali Band >C6-C7 | <0.100 | TPH | Ali | Band | >C6-C7 | mg/l | mg/l
WMP16 | South | 2021-03-16 | 0 | mg/l | 0 | 0 | 0 | 0.05 | TPH Ali Band >C7-C8 | <0.100 | TPH | Ali | Band | >C7-C8 | mg/l | mg/l
WMP16 | South | 2021-03-16 | 0 | mg/l | 0 | 0 | 0 | 0.05 | TPH Ali Band >C8-C10 | <0.100 | TPH | Ali | Band | >C8-C10 | mg/l | mg/l
WMP16 | South | 2021-03-16 | 0 | mg/l | 0 | 0 | 0 | 0.005 | TPH Aro Band >C10-C12 | <0.01 | TPH | Aro | Band | >C10-C12 | mg/l | mg/l
WMP16 | South | 2021-03-16 | 0 | mg/l | 0 | 0 | 0 | 0.005 | TPH Aro Band >C12-C16 | <0.01 | TPH | Aro | Band | >C12-C16 | mg/l | mg/l
WMP16 | South | 2021-03-16 | 0 | mg/l | 0 | 0 | 0 | 0.005 | TPH Aro Band >C16-C21 | <0.01 | TPH | Aro | Band | >C16-C21 | mg/l | mg/l
WMP16 | South | 2021-03-16 | 0 | mg/l | 0 | 0 | 0 | 0.005 | TPH Aro Band >C21-C35 | <0.01 | TPH | Aro | Band | >C21-C35 | mg/l | mg/l
WMP16 | South | 2021-03-16 | 0 | mg/l | 0 | 0 | 0 | 0.0025 | TPH Aro Band >C5-C7 | <0.005 | TPH | Aro | Band | >C5-C7 | mg/l | mg/l
WMP16 | South | 2021-03-16 | 0 | mg/l | 0 | 0 | 0 | 0.0025 | TPH Aro Band >C7-C8 | <0.005 | TPH | Aro | Band | >C7-C8 | mg/l | mg/l
WMP16 | South | 2021-03-16 | 0 | mg/l | 0 | 0 | 0 | 0.01 | TPH Aro Band >C8-C10 | <0.020 | TPH | Aro | Band | >C8-C10 | mg/l | mg/l
WMP16 | South | 2021-03-16 | 0 | mg/l | 1 | 0 | 0 | 0.003 | Zinc | 0.003 | Zinc | mg/l |  |  |  | mg/l
WMP16 | South | 2020-12-22 | 0 | ug/l | 0 | 0 | 0 | 5e-06 | Acenaphthene | <0.01 | Acenaphthene | ug/l |  |  |  | ug/l
WMP16 | South | 2020-12-22 | 0 | ug/l | 0 | 0 | 0 | 5e-06 | Acenaphthylene | <0.01 | Acenaphthylene | ug/l |  |  |  | ug/l
WMP16 | South | 2020-12-22 | 0 | ug/l | 0 | 0 | 0 | 5e-06 | Anthracene | <0.01 | Anthracene | ug/l |  |  |  | ug/l
WMP16 | South | 2020-12-22 | 0 | mg/l | 0 | 0 | 0 | 0.0005 | Antimony | <0.001 | Antimony | mg/l |  |  |  | mg/l
WMP16 | South | 2020-12-22 | 0 | mg/l | 0 | 0 | 0 | 0.0005 | Arsenic | <0.001 | Arsenic | mg/l |  |  |  | mg/l
WMP16 | South | 2020-12-22 | 0 | mg/l | 1 | 0 | 0 | 0.01 | Barium | 0.01 | Barium | mg/l | mg/l |  |  | mg/l
WMP16 | South | 2020-12-22 | 0 | ug/l | 0 | 0 | 0 | 0.0025 | Benzene | <5 | Benzene | ug/l |  |  |  | ug/l
WMP16 | South | 2020-12-22 | 0 | ug/l | 0 | 0 | 0 | 5e-06 | Benzo-a-anthracene | <0.01 | Benzo-a-anthracene | ug/l |  |  |  | ug/l
WMP16 | South | 2020-12-22 | 0 | ug/l | 0 | 0 | 0 | 5e-06 | Benzo-a-pyrene | <0.01 | Benzo-a-pyrene | ug/l |  |  |  | ug/l
WMP16 | South | 2020-12-22 | 0 | ug/l | 0 | 0 | 0 | 5e-06 | Benzo-b-fluoranthene | <0.01 | Benzo-b-fluoranthene | ug/l |  |  |  | ug/l
WMP16 | South | 2020-12-22 | 0 | ug/l | 0 | 0 | 0 | 5e-06 | Benzo-ghi-perylene | <0.01 | Benzo-ghi-perylene | ug/l |  |  |  | ug/l
WMP16 | South | 2020-12-22 | 0 | ug/l | 0 | 0 | 0 | 5e-06 | Benzo-k-fluoranthene | <0.01 | Benzo-k-fluoranthene | ug/l |  |  |  | ug/l
WMP16 | South | 2020-12-22 | 0 | mg/l | 0 | 0 | 0 | 1e-05 | Cadmium | <0.00002 | Cadmium | mg/l |  |  |  | mg/l
WMP16 | South | 2020-12-22 | 0 | mg/l | 1 | 0 | 0 | 6 | Chloride | 6 | Chloride | mg/l |  |  |  | mg/l
WMP16 | South | 2020-12-22 | 0 | mg/l | 0 | 0 | 0 | 0.0005 | Chromium | <0.001 | Chromium | mg/l |  |  |  | mg/l
WMP16 | South | 2020-12-22 | 0 | ug/l | 0 | 0 | 0 | 5e-06 | Chrysene | <0.01 | Chrysene | ug/l |  |  |  | ug/l
WMP16 | South | 2020-12-22 | 0 | mg/l | 0 | 0 | 0 | 0.0005 | Copper | <0.001 | Copper | mg/l |  |  |  | mg/l
WMP16 | South | 2020-12-22 | 0 | ug/l | 0 | 0 | 0 | 5e-06 | Dibenz-ah-anthracene | <0.01 | Dibenz-ah-anthracene | ug/l |  |  |  | ug/l
WMP16 | South | 2020-12-22 | 0 |  | 1 | 0 | 0 | 3.7 | Dissolved Oxygen (mg O2/l) | 3.7 | Dissolved | Oxygen | mg | O2/l
WMP16 | South | 2020-12-22 | 0 |  | 1 | 0 | 0 | 299 | Electrical conductivity (us/cm) | 299 | Electrical | conductivity | us/cm
WMP16 | South | 2020-12-22 | 0 | ug/l | 0 | 0 | 0 | 0.0025 | Ethyl Benzene | <5 | Ethyl | Benzene | ug/l |  |  | ug/l
WMP16 | South | 2020-12-22 | 0 | ug/l | 0 | 0 | 0 | 5e-06 | Fluoranthene | <0.01 | Fluoranthene | ug/l |  |  |  | ug/l
WMP16 | South | 2020-12-22 | 0 | ug/l | 0 | 0 | 0 | 5e-06 | Fluorene | <0.01 | Fluorene | ug/l |  |  |  | ug/l
WMP16 | South | 2020-12-22 | 0 | mg/l | 1 | 0 | 0 | 0.1 | Fluoride | 0.1 | Fluoride | mg/l |  |  |  | mg/l
WMP16 | South | 2020-12-22 | 0 | mg/l | 0 | 0 | 0 | 0.05 | GRO (total) | <0.100 | GRO | total | mg/l |  |  | mg/l
WMP16 | South | 2020-12-22 | 0 | ug/l | 0 | 0 | 0 | 5e-06 | Indeno-123-cd-pyrene | <0.01 | Indeno-123-cd-pyrene | ug/l |  |  |  | ug/l
WMP16 | South | 2020-12-22 | 0 | mg/l | 0 | 0 | 0 | 0.0005 | Lead | <0.001 | Lead | mg/l |  |  |  | mg/l
WMP16 | South | 2020-12-22 | 0 | ug/l | 0 | 0 | 0 | 0.005 | M&P Xylene | <10 | M&P | Xylene | ug/l |  |  | ug/l
WMP16 | South | 2020-12-22 | 0 | mg/l | 0 | 0 | 0 | 1.5e-05 | Mercury | <0.00003 | Mercury | mg/l |  |  |  | mg/l
WMP16 | South | 2020-12-22 | 0 | mg/l | 0 | 0 | 0 | 0.0005 | Molybdenum | <0.001 | Molybdenum | mg/l |  |  |  | mg/l
WMP16 | South | 2020-12-22 | 0 | ug/l | 0 | 0 | 0 | 5e-06 | Naphthalene | <0.01 | Naphthalene | ug/l |  |  |  | ug/l
WMP16 | South | 2020-12-22 | 0 | mg/l | 0 | 0 | 0 | 0.0005 | Nickel | <0.001 | Nickel | mg/l |  |  |  | mg/l
WMP16 | South | 2020-12-22 | 0 | ug/l | 0 | 0 | 0 | 0.0025 | O-Xylene | <5 | O-Xylene | ug/l |  |  |  | ug/l
WMP16 | South | 2020-12-22 | 0 |  | 1 | 0 | 0 | 7.4 | pH (liquid) (pH units) | 7.4 | pH | liquid | pH | units
WMP16 | South | 2020-12-22 | 0 | ug/l | 0 | 0 | 0 | 5e-06 | Phenanthrene | <0.01 | Phenanthrene | ug/l |  |  |  | ug/l
WMP16 | South | 2020-12-22 | 0 | mg/l | 0 | 0 | 0 | 0.025 | Phenol Index | <0.05 | Phenol | Index | mg/l |  |  | mg/l
WMP16 | South | 2020-12-22 | 0 | ug/l | 0 | 0 | 0 | 5e-06 | Pyrene | <0.01 | Pyrene | ug/l |  |  |  | ug/l
WMP16 | South | 2020-12-22 | 0 | mg/l | 0 | 0 | 0 | 0.0005 | Selenium | <0.001 | Selenium | mg/l |  |  |  | mg/l
WMP16 | South | 2020-12-22 | 0 | mg/l | 1 | 0 | 0 | 30 | Sulphate | 30 | Sulphate | mg/l |  |  |  | mg/l
WMP16 | South | 2020-12-22 | 0 | ug/l | 0 | 0 | 0 | 0.0025 | Toluene | <5 | Toluene | ug/l |  |  |  | ug/l
WMP16 | South | 2020-12-22 | 0 | mg/l | 0 | 0 | 0 | 0.005 | TPH (C10-C40) | <0.01 | TPH | C10-C40 | mg/l |  |  | mg/l
WMP16 | South | 2020-12-22 | 0 | mg/l | 0 | 0 | 0 | 0.005 | TPH Ali Band >C10-C12 | <0.01 | TPH | Ali | Band | >C10-C12 | mg/l | mg/l
WMP16 | South | 2020-12-22 | 0 | mg/l | 0 | 0 | 0 | 0.005 | TPH Ali Band >C12-C16 | <0.01 | TPH | Ali | Band | >C12-C16 | mg/l | mg/l
WMP16 | South | 2020-12-22 | 0 | mg/l | 0 | 0 | 0 | 0.005 | TPH Ali Band >C16-C21 | <0.01 | TPH | Ali | Band | >C16-C21 | mg/l | mg/l
WMP16 | South | 2020-12-22 | 0 | mg/l | 0 | 0 | 0 | 0.005 | TPH Ali Band >C21-C35 | <0.01 | TPH | Ali | Band | >C21-C35 | mg/l | mg/l
WMP16 | South | 2020-12-22 | 0 | mg/l | 0 | 0 | 0 | 0.05 | TPH Ali Band >C5-C6 | <0.100 | TPH | Ali | Band | >C5-C6 | mg/l | mg/l
WMP16 | South | 2020-12-22 | 0 | mg/l | 0 | 0 | 0 | 0.05 | TPH Ali Band >C6-C7 | <0.100 | TPH | Ali | Band | >C6-C7 | mg/l | mg/l
WMP16 | South | 2020-12-22 | 0 | mg/l | 0 | 0 | 0 | 0.05 | TPH Ali Band >C7-C8 | <0.100 | TPH | Ali | Band | >C7-C8 | mg/l | mg/l
WMP16 | South | 2020-12-22 | 0 | mg/l | 0 | 0 | 0 | 0.05 | TPH Ali Band >C8-C10 | <0.100 | TPH | Ali | Band | >C8-C10 | mg/l | mg/l
WMP16 | South | 2020-12-22 | 0 | mg/l | 0 | 0 | 0 | 0.005 | TPH Aro Band >C10-C12 | <0.01 | TPH | Aro | Band | >C10-C12 | mg/l | mg/l
WMP16 | South | 2020-12-22 | 0 | mg/l | 0 | 0 | 0 | 0.005 | TPH Aro Band >C12-C16 | <0.01 | TPH | Aro | Band | >C12-C16 | mg/l | mg/l
WMP16 | South | 2020-12-22 | 0 | mg/l | 0 | 0 | 0 | 0.005 | TPH Aro Band >C16-C21 | <0.01 | TPH | Aro | Band | >C16-C21 | mg/l | mg/l
WMP16 | South | 2020-12-22 | 0 | mg/l | 0 | 0 | 0 | 0.005 | TPH Aro Band >C21-C35 | <0.01 | TPH | Aro | Band | >C21-C35 | mg/l | mg/l
WMP16 | South | 2020-12-22 | 0 | mg/l | 0 | 0 | 0 | 0.0025 | TPH Aro Band >C5-C7 | <0.005 | TPH | Aro | Band | >C5-C7 | mg/l | mg/l
WMP16 | South | 2020-12-22 | 0 | mg/l | 0 | 0 | 0 | 0.0025 | TPH Aro Band >C7-C8 | <0.005 | TPH | Aro | Band | >C7-C8 | mg/l | mg/l
WMP16 | South | 2020-12-22 | 0 | mg/l | 0 | 0 | 0 | 0.01 | TPH Aro Band >C8-C10 | <0.020 | TPH | Aro | Band | >C8-C10 | mg/l | mg/l
WMP16 | South | 2020-12-22 | 0 | mg/l | 0 | 0 | 0 | 0.005 | TPH total (Aliphatic) | <0.01 | TPH | total | Aliphatic | mg/l |  | mg/l
WMP16 | South | 2020-12-22 | 0 | mg/l | 1 | 0 | 0 | 0.02 | TPH total (Aromatic) | 0.02 | TPH | total | Aromatic | mg/l |  | mg/l
WMP16 | South | 2020-12-22 | 0 | mg/l | 0 | 0 | 0 | 0.001 | Zinc | <0.002 | Zinc | mg/l |  |  |  | mg/l
WMP16 | South | 2020-10-15 | 0 | ug/l | 0 | 0 | 0 | 5e-06 | Acenaphthene | <0.01 | Acenaphthene | ug/l |  |  |  | ug/l
WMP16 | South | 2020-10-15 | 0 | ug/l | 0 | 0 | 0 | 5e-06 | Acenaphthylene | <0.01 | Acenaphthylene | ug/l |  |  |  | ug/l
WMP16 | South | 2020-10-15 | 0 | ug/l | 0 | 0 | 0 | 5e-06 | Anthracene | <0.01 | Anthracene | ug/l |  |  |  | ug/l
WMP16 | South | 2020-10-15 | 0 | mg/l | 0 | 0 | 0 | 0.0005 | Antimony | <0.001 | Antimony | mg/l |  |  |  | mg/l
WMP16 | South | 2020-10-15 | 0 | mg/l | 0 | 0 | 0 | 0.0005 | Arsenic | <0.001 | Arsenic | mg/l |  |  |  | mg/l
WMP16 | South | 2020-10-15 | 0 | mg/l | 1 | 0 | 0 | 0.01 | Barium | 0.01 | Barium | mg/l | mg/l |  |  | mg/l
WMP16 | South | 2020-10-15 | 0 | ug/l | 0 | 0 | 0 | 0.0025 | Benzene | <5 | Benzene | ug/l |  |  |  | ug/l
WMP16 | South | 2020-10-15 | 0 | ug/l | 0 | 0 | 0 | 5e-06 | Benzo-a-anthracene | <0.01 | Benzo-a-anthracene | ug/l |  |  |  | ug/l
WMP16 | South | 2020-10-15 | 0 | ug/l | 0 | 0 | 0 | 5e-06 | Benzo-a-pyrene | <0.01 | Benzo-a-pyrene | ug/l |  |  |  | ug/l
WMP16 | South | 2020-10-15 | 0 | ug/l | 0 | 0 | 0 | 5e-06 | Benzo-b-fluoranthene | <0.01 | Benzo-b-fluoranthene | ug/l |  |  |  | ug/l
WMP16 | South | 2020-10-15 | 0 | ug/l | 0 | 0 | 0 | 5e-06 | Benzo-ghi-perylene | <0.01 | Benzo-ghi-perylene | ug/l |  |  |  | ug/l
WMP16 | South | 2020-10-15 | 0 | ug/l | 0 | 0 | 0 | 5e-06 | Benzo-k-fluoranthene | <0.01 | Benzo-k-fluoranthene | ug/l |  |  |  | ug/l
WMP16 | South | 2020-10-15 | 0 | mg/l | 1 | 0 | 0 | 3e-05 | Cadmium | 3e-05 | Cadmium | mg/l |  |  |  | mg/l
WMP16 | South | 2020-10-15 | 0 | mg/l | 1 | 0 | 0 | 1 | Chloride | 1 | Chloride | mg/l |  |  |  | mg/l
WMP16 | South | 2020-10-15 | 0 | mg/l | 0 | 0 | 0 | 0.0005 | Chromium | <0.001 | Chromium | mg/l |  |  |  | mg/l
WMP16 | South | 2020-10-15 | 0 | ug/l | 0 | 0 | 0 | 5e-06 | Chrysene | <0.01 | Chrysene | ug/l |  |  |  | ug/l
WMP16 | South | 2020-10-15 | 0 | mg/l | 1 | 0 | 0 | 0.001 | Copper | 0.001 | Copper | mg/l |  |  |  | mg/l
WMP16 | South | 2020-10-15 | 0 | ug/l | 0 | 0 | 0 | 5e-06 | Dibenz-ah-anthracene | <0.01 | Dibenz-ah-anthracene | ug/l |  |  |  | ug/l
WMP16 | South | 2020-10-15 | 0 |  | 1 | 0 | 0 | 6.9 | Dissolved Oxygen (mg O2/l) | 6.9 | Dissolved | Oxygen | mg | O2/l
WMP16 | South | 2020-10-15 | 0 |  | 1 | 0 | 0 | 441 | Electrical conductivity (us/cm) | 441 | Electrical | conductivity | us/cm
WMP16 | South | 2020-10-15 | 0 | ug/l | 0 | 0 | 0 | 0.0025 | Ethyl Benzene | <5 | Ethyl | Benzene | ug/l |  |  | ug/l
WMP16 | South | 2020-10-15 | 0 | ug/l | 0 | 0 | 0 | 5e-06 | Fluoranthene | <0.01 | Fluoranthene | ug/l |  |  |  | ug/l
WMP16 | South | 2020-10-15 | 0 | ug/l | 0 | 0 | 0 | 5e-06 | Fluorene | <0.01 | Fluorene | ug/l |  |  |  | ug/l
WMP16 | South | 2020-10-15 | 0 | mg/l | 1 | 0 | 0 | 0.1 | Fluoride | 0.1 | Fluoride | mg/l |  |  |  | mg/l
WMP16 | South | 2020-10-15 | 0 | mg/l | 0 | 0 | 0 | 0.05 | GRO (total) | <0.100 | GRO | total | mg/l |  |  | mg/l
WMP16 | South | 2020-10-15 | 0 | ug/l | 0 | 0 | 0 | 5e-06 | Indeno-123-cd-pyrene | <0.01 | Indeno-123-cd-pyrene | ug/l |  |  |  | ug/l
WMP16 | South | 2020-10-15 | 0 | mg/l | 0 | 0 | 0 | 0.0005 | Lead | <0.001 | Lead | mg/l |  |  |  | mg/l
WMP16 | South | 2020-10-15 | 0 | ug/l | 0 | 0 | 0 | 0.005 | M&P Xylene | <10 | M&P | Xylene | ug/l |  |  | ug/l
WMP16 | South | 2020-10-15 | 0 | mg/l | 0 | 0 | 0 | 1.5e-05 | Mercury | <0.00003 | Mercury | mg/l |  |  |  | mg/l
WMP16 | South | 2020-10-15 | 0 | mg/l | 0 | 0 | 0 | 0.0005 | Molybdenum | <0.001 | Molybdenum | mg/l |  |  |  | mg/l
WMP16 | South | 2020-10-15 | 0 | ug/l | 0 | 0 | 0 | 5e-06 | Naphthalene | <0.01 | Naphthalene | ug/l |  |  |  | ug/l
WMP16 | South | 2020-10-15 | 0 | mg/l | 1 | 0 | 0 | 0.002 | Nickel | 0.002 | Nickel | mg/l |  |  |  | mg/l
WMP16 | South | 2020-10-15 | 0 | ug/l | 0 | 0 | 0 | 0.0025 | O-Xylene | <5 | O-Xylene | ug/l |  |  |  | ug/l
WMP16 | South | 2020-10-15 | 0 |  | 1 | 0 | 0 | 7.2 | pH (liquid) (pH units) | 7.2 | pH | liquid | pH | units
WMP16 | South | 2020-10-15 | 0 | ug/l | 0 | 0 | 0 | 5e-06 | Phenanthrene | <0.01 | Phenanthrene | ug/l |  |  |  | ug/l
WMP16 | South | 2020-10-15 | 0 | mg/l | 0 | 0 | 0 | 0.025 | Phenol Index | <0.05 | Phenol | Index | mg/l |  |  | mg/l
WMP16 | South | 2020-10-15 | 0 | ug/l | 0 | 0 | 0 | 5e-06 | Pyrene | <0.01 | Pyrene | ug/l |  |  |  | ug/l
WMP16 | South | 2020-10-15 | 0 | mg/l | 1 | 0 | 0 | 0.001 | Selenium | 0.001 | Selenium | mg/l |  |  |  | mg/l
WMP16 | South | 2020-10-15 | 0 | mg/l | 1 | 0 | 0 | 92 | Sulphate | 92 | Sulphate | mg/l |  |  |  | mg/l
WMP16 | South | 2020-10-15 | 0 | ug/l | 0 | 0 | 0 | 0.0025 | Toluene | <5 | Toluene | ug/l |  |  |  | ug/l
WMP16 | South | 2020-10-15 | 0 | mg/l | 0 | 0 | 0 | 0.005 | TPH (C10-C40) | <0.01 | TPH | C10-C40 | mg/l |  |  | mg/l
WMP16 | South | 2020-10-15 | 0 | mg/l | 0 | 0 | 0 | 0.005 | TPH Ali Band >C10-C12 | <0.01 | TPH | Ali | Band | >C10-C12 | mg/l | mg/l
WMP16 | South | 2020-10-15 | 0 | mg/l | 0 | 0 | 0 | 0.005 | TPH Ali Band >C12-C16 | <0.01 | TPH | Ali | Band | >C12-C16 | mg/l | mg/l
WMP16 | South | 2020-10-15 | 0 | mg/l | 0 | 0 | 0 | 0.005 | TPH Ali Band >C16-C21 | <0.01 | TPH | Ali | Band | >C16-C21 | mg/l | mg/l
WMP16 | South | 2020-10-15 | 0 | mg/l | 0 | 0 | 0 | 0.005 | TPH Ali Band >C21-C35 | <0.01 | TPH | Ali | Band | >C21-C35 | mg/l | mg/l
WMP16 | South | 2020-10-15 | 0 | mg/l | 0 | 0 | 0 | 0.05 | TPH Ali Band >C5-C6 | <0.100 | TPH | Ali | Band | >C5-C6 | mg/l | mg/l
WMP16 | South | 2020-10-15 | 0 | mg/l | 0 | 0 | 0 | 0.05 | TPH Ali Band >C6-C7 | <0.100 | TPH | Ali | Band | >C6-C7 | mg/l | mg/l
WMP16 | South | 2020-10-15 | 0 | mg/l | 0 | 0 | 0 | 0.05 | TPH Ali Band >C7-C8 | <0.100 | TPH | Ali | Band | >C7-C8 | mg/l | mg/l
WMP16 | South | 2020-10-15 | 0 | mg/l | 0 | 0 | 0 | 0.05 | TPH Ali Band >C8-C10 | <0.100 | TPH | Ali | Band | >C8-C10 | mg/l | mg/l
WMP16 | South | 2020-10-15 | 0 | mg/l | 0 | 0 | 0 | 0.005 | TPH Aro Band >C10-C12 | <0.01 | TPH | Aro | Band | >C10-C12 | mg/l | mg/l
WMP16 | South | 2020-10-15 | 0 | mg/l | 0 | 0 | 0 | 0.005 | TPH Aro Band >C12-C16 | <0.01 | TPH | Aro | Band | >C12-C16 | mg/l | mg/l
WMP16 | South | 2020-10-15 | 0 | mg/l | 0 | 0 | 0 | 0.005 | TPH Aro Band >C16-C21 | <0.01 | TPH | Aro | Band | >C16-C21 | mg/l | mg/l
WMP16 | South | 2020-10-15 | 0 | mg/l | 1 | 0 | 0 | 0.01 | TPH Aro Band >C21-C35 | 0.01 | TPH | Aro | Band | >C21-C35 | mg/l | mg/l
WMP16 | South | 2020-10-15 | 0 | mg/l | 0 | 0 | 0 | 0.0025 | TPH Aro Band >C5-C7 | <0.005 | TPH | Aro | Band | >C5-C7 | mg/l | mg/l
WMP16 | South | 2020-10-15 | 0 | mg/l | 0 | 0 | 0 | 0.0025 | TPH Aro Band >C7-C8 | <0.005 | TPH | Aro | Band | >C7-C8 | mg/l | mg/l
WMP16 | South | 2020-10-15 | 0 | mg/l | 0 | 0 | 0 | 0.01 | TPH Aro Band >C8-C10 | <0.020 | TPH | Aro | Band | >C8-C10 | mg/l | mg/l
WMP16 | South | 2020-10-15 | 0 | mg/l | 0 | 0 | 0 | 0.005 | TPH total (Aliphatic) | <0.01 | TPH | total | Aliphatic | mg/l |  | mg/l
WMP16 | South | 2020-10-15 | 0 | mg/l | 1 | 0 | 0 | 0.02 | TPH total (Aromatic) | 0.02 | TPH | total | Aromatic | mg/l |  | mg/l
WMP16 | South | 2020-10-15 | 0 | mg/l | 0 | 0 | 0 | 0.001 | Zinc | <0.002 | Zinc | mg/l |  |  |  | mg/l
WMP16 | South | 2020-07-28 | 0.35417 | ug/l | 0 | 0 | 0 | 5e-06 | Acenaphthene | <0.01 | Acenaphthene | ug/l |  |  |  | ug/l
WMP16 | South | 2020-07-28 | 0.35417 | ug/l | 0 | 0 | 0 | 5e-06 | Acenaphthylene | <0.01 | Acenaphthylene | ug/l |  |  |  | ug/l
WMP16 | South | 2020-07-28 | 0.35417 | ug/l | 0 | 0 | 0 | 5e-06 | Anthracene | <0.01 | Anthracene | ug/l |  |  |  | ug/l
WMP16 | South | 2020-07-28 | 0.35417 | mg/l | 0 | 0 | 0 | 0.001 | Antimony | 0.001 | Antimony | mg/l |  |  |  | mg/l
WMP16 | South | 2020-07-28 | 0.35417 | mg/l | 0 | 0 | 0 | 0.0005 | Arsenic | <0.001 | Arsenic | mg/l |  |  |  | mg/l
WMP16 | South | 2020-07-28 | 0.35417 | mg/l | 1 | 0 | 0 | 0.07 | Barium | 0.07 | Barium | mg/l | mg/l |  |  | mg/l
WMP16 | South | 2020-07-28 | 0.35417 | ug/l | 0 | 0 | 0 | 0.0025 | Benzene | <5 | Benzene | ug/l |  |  |  | ug/l
WMP16 | South | 2020-07-28 | 0.35417 | ug/l | 0 | 0 | 0 | 5e-06 | Benzo-a-anthracene | <0.01 | Benzo-a-anthracene | ug/l |  |  |  | ug/l
WMP16 | South | 2020-07-28 | 0.35417 | ug/l | 0 | 0 | 0 | 5e-06 | Benzo-a-pyrene | <0.01 | Benzo-a-pyrene | ug/l |  |  |  | ug/l
WMP16 | South | 2020-07-28 | 0.35417 | ug/l | 0 | 0 | 0 | 5e-06 | Benzo-b-fluoranthene | <0.01 | Benzo-b-fluoranthene | ug/l |  |  |  | ug/l
WMP16 | South | 2020-07-28 | 0.35417 | ug/l | 0 | 0 | 0 | 5e-06 | Benzo-ghi-perylene | <0.01 | Benzo-ghi-perylene | ug/l |  |  |  | ug/l
WMP16 | South | 2020-07-28 | 0.35417 | ug/l | 0 | 0 | 0 | 5e-06 | Benzo-k-fluoranthene | <0.01 | Benzo-k-fluoranthene | ug/l |  |  |  | ug/l
WMP16 | South | 2020-07-28 | 0.35417 | mg/l | 0 | 0 | 0 | 1e-05 | Cadmium | <0.00002 | Cadmium | mg/l |  |  |  | mg/l
WMP16 | South | 2020-07-28 | 0.35417 | mg/l | 1 | 0 | 0 | 11 | Chloride | 11 | Chloride | mg/l |  |  |  | mg/l
WMP16 | South | 2020-07-28 | 0.35417 | mg/l | 0 | 0 | 0 | 0.0005 | Chromium | <0.001 | Chromium | mg/l |  |  |  | mg/l
WMP16 | South | 2020-07-28 | 0.35417 | ug/l | 0 | 0 | 0 | 5e-06 | Chrysene | <0.01 | Chrysene | ug/l |  |  |  | ug/l
WMP16 | South | 2020-07-28 | 0.35417 | mg/l | 0 | 0 | 0 | 0.0005 | Copper | <0.001 | Copper | mg/l |  |  |  | mg/l
WMP16 | South | 2020-07-28 | 0.35417 | ug/l | 0 | 0 | 0 | 5e-06 | Dibenz-ah-anthracene | <0.01 | Dibenz-ah-anthracene | ug/l |  |  |  | ug/l
WMP16 | South | 2020-07-28 | 0.35417 |  | 1 | 0 | 0 | 5.9 | Dissolved Oxygen (mg O2/l) | 5.9 | Dissolved | Oxygen | mg | O2/l
WMP16 | South | 2020-07-28 | 0.35417 |  | 1 | 0 | 0 | 2110 | Electrical conductivity (us/cm) | 2110 | Electrical | conductivity | us/cm
WMP16 | South | 2020-07-28 | 0.35417 | ug/l | 0 | 0 | 0 | 0.0025 | Ethyl Benzene | <5 | Ethyl | Benzene | ug/l |  |  | ug/l
WMP16 | South | 2020-07-28 | 0.35417 | ug/l | 0 | 0 | 0 | 5e-06 | Fluoranthene | <0.01 | Fluoranthene | ug/l |  |  |  | ug/l
WMP16 | South | 2020-07-28 | 0.35417 | ug/l | 0 | 0 | 0 | 5e-06 | Fluorene | <0.01 | Fluorene | ug/l |  |  |  | ug/l
WMP16 | South | 2020-07-28 | 0.35417 | mg/l | 1 | 0 | 0 | 0.3 | Fluoride | 0.3 | Fluoride | mg/l |  |  |  | mg/l
WMP16 | South | 2020-07-28 | 0.35417 | mg/l | 0 | 0 | 0 | 0.05 | GRO (total) | <0.100 | GRO | total | mg/l |  |  | mg/l
WMP16 | South | 2020-07-28 | 0.35417 | ug/l | 0 | 0 | 0 | 5e-06 | Indeno-123-cd-pyrene | <0.01 | Indeno-123-cd-pyrene | ug/l |  |  |  | ug/l
WMP16 | South | 2020-07-28 | 0.35417 | mg/l | 0 | 0 | 0 | 0.0005 | Lead | <0.001 | Lead | mg/l |  |  |  | mg/l
WMP16 | South | 2020-07-28 | 0.35417 | ug/l | 0 | 0 | 0 | 0.005 | M&P Xylene | <10 | M&P | Xylene | ug/l |  |  | ug/l
WMP16 | South | 2020-07-28 | 0.35417 | mg/l | 1 | 0 | 0 | 4e-05 | Mercury | 4e-05 | Mercury | mg/l |  |  |  | mg/l
WMP16 | South | 2020-07-28 | 0.35417 | mg/l | 0 | 0 | 0 | 0.001 | Molybdenum | 0.001 | Molybdenum | mg/l |  |  |  | mg/l
WMP16 | South | 2020-07-28 | 0.35417 | ug/l | 0 | 0 | 0 | 5e-06 | Naphthalene | <0.01 | Naphthalene | ug/l |  |  |  | ug/l
WMP16 | South | 2020-07-28 | 0.35417 | mg/l | 1 | 0 | 0 | 0.003 | Nickel | 0.003 | Nickel | mg/l |  |  |  | mg/l
WMP16 | South | 2020-07-28 | 0.35417 | ug/l | 0 | 0 | 0 | 0.0025 | O-Xylene | <5 | O-Xylene | ug/l |  |  |  | ug/l
WMP16 | South | 2020-07-28 | 0.35417 |  | 1 | 0 | 0 | 7.7 | pH (liquid) (pH units) | 7.7 | pH | liquid | pH | units
WMP16 | South | 2020-07-28 | 0.35417 | ug/l | 0 | 0 | 0 | 5e-06 | Phenanthrene | <0.01 | Phenanthrene | ug/l |  |  |  | ug/l
WMP16 | South | 2020-07-28 | 0.35417 | mg/l | 0 | 0 | 0 | 0.025 | Phenol Index | <0.05 | Phenol | Index | mg/l |  |  | mg/l
WMP16 | South | 2020-07-28 | 0.35417 | ug/l | 0 | 0 | 0 | 5e-06 | Pyrene | <0.01 | Pyrene | ug/l |  |  |  | ug/l
WMP16 | South | 2020-07-28 | 0.35417 | mg/l | 0 | 0 | 0 | 0.0005 | Selenium | <0.001 | Selenium | mg/l |  |  |  | mg/l
WMP16 | South | 2020-07-28 | 0.35417 | mg/l | 1 | 0 | 0 | 1410 | Sulphate | 1410 | Sulphate | mg/l |  |  |  | mg/l
WMP16 | South | 2020-07-28 | 0.35417 | ug/l | 0 | 0 | 0 | 0.0025 | Toluene | <5 | Toluene | ug/l |  |  |  | ug/l
WMP16 | South | 2020-07-28 | 0.35417 | mg/l | 0 | 0 | 0 | 0.005 | TPH (C10-C40) | <0.01 | TPH | C10-C40 | mg/l |  |  | mg/l
WMP16 | South | 2020-07-28 | 0.35417 | mg/l | 0 | 0 | 0 | 0.005 | TPH Ali Band >C10-C12 | <0.01 | TPH | Ali | Band | >C10-C12 | mg/l | mg/l
WMP16 | South | 2020-07-28 | 0.35417 | mg/l | 0 | 0 | 0 | 0.005 | TPH Ali Band >C12-C16 | <0.01 | TPH | Ali | Band | >C12-C16 | mg/l | mg/l
WMP16 | South | 2020-07-28 | 0.35417 | mg/l | 1 | 0 | 0 | 0.02 | TPH Ali Band >C16-C21 | 0.02 | TPH | Ali | Band | >C16-C21 | mg/l | mg/l
WMP16 | South | 2020-07-28 | 0.35417 | mg/l | 1 | 0 | 0 | 0.04 | TPH Ali Band >C21-C35 | 0.04 | TPH | Ali | Band | >C21-C35 | mg/l | mg/l
WMP16 | South | 2020-07-28 | 0.35417 | mg/l | 0 | 0 | 0 | 0.05 | TPH Ali Band >C5-C6 | <0.100 | TPH | Ali | Band | >C5-C6 | mg/l | mg/l
WMP16 | South | 2020-07-28 | 0.35417 | mg/l | 0 | 0 | 0 | 0.05 | TPH Ali Band >C6-C7 | <0.100 | TPH | Ali | Band | >C6-C7 | mg/l | mg/l
WMP16 | South | 2020-07-28 | 0.35417 | mg/l | 0 | 0 | 0 | 0.05 | TPH Ali Band >C7-C8 | <0.100 | TPH | Ali | Band | >C7-C8 | mg/l | mg/l
WMP16 | South | 2020-07-28 | 0.35417 | mg/l | 0 | 0 | 0 | 0.05 | TPH Ali Band >C8-C10 | <0.100 | TPH | Ali | Band | >C8-C10 | mg/l | mg/l
WMP16 | South | 2020-07-28 | 0.35417 | mg/l | 0 | 0 | 0 | 0.005 | TPH Aro Band >C10-C12 | <0.01 | TPH | Aro | Band | >C10-C12 | mg/l | mg/l
WMP16 | South | 2020-07-28 | 0.35417 | mg/l | 0 | 0 | 0 | 0.005 | TPH Aro Band >C12-C16 | <0.01 | TPH | Aro | Band | >C12-C16 | mg/l | mg/l
WMP16 | South | 2020-07-28 | 0.35417 | mg/l | 0 | 0 | 0 | 0.005 | TPH Aro Band >C16-C21 | <0.01 | TPH | Aro | Band | >C16-C21 | mg/l | mg/l
WMP16 | South | 2020-07-28 | 0.35417 | mg/l | 0 | 0 | 0 | 0.005 | TPH Aro Band >C21-C35 | <0.01 | TPH | Aro | Band | >C21-C35 | mg/l | mg/l
WMP16 | South | 2020-07-28 | 0.35417 | mg/l | 0 | 0 | 0 | 0.0025 | TPH Aro Band >C5-C7 | <0.005 | TPH | Aro | Band | >C5-C7 | mg/l | mg/l
WMP16 | South | 2020-07-28 | 0.35417 | mg/l | 0 | 0 | 0 | 0.0025 | TPH Aro Band >C7-C8 | <0.005 | TPH | Aro | Band | >C7-C8 | mg/l | mg/l
WMP16 | South | 2020-07-28 | 0.35417 | mg/l | 0 | 0 | 0 | 0.01 | TPH Aro Band >C8-C10 | <0.020 | TPH | Aro | Band | >C8-C10 | mg/l | mg/l
WMP16 | South | 2020-07-28 | 0.35417 | mg/l | 1 | 0 | 0 | 0.07 | TPH total (Aliphatic) | 0.07 | TPH | total | Aliphatic | mg/l |  | mg/l
WMP16 | South | 2020-07-28 | 0.35417 | mg/l | 1 | 0 | 0 | 0.02 | TPH total (Aromatic) | 0.02 | TPH | total | Aromatic | mg/l |  | mg/l
WMP16 | South | 2020-07-28 | 0.35417 | mg/l | 1 | 0 | 0 | 0.003 | Zinc | 0.003 | Zinc | mg/l |  |  |  | mg/l
WMP16 | South | 2019-05-30 | 0 | ug/l | 0 | 0 | 0 | 5e-06 | Acenaphthene | <0.01 | Acenaphthene | ug/l |  |  |  | ug/l
WMP16 | South | 2019-05-30 | 0 | ug/l | 0 | 0 | 0 | 5e-06 | Acenaphthylene | <0.01 | Acenaphthylene | ug/l |  |  |  | ug/l
WMP16 | South | 2019-05-30 | 0 | ug/l | 0 | 0 | 0 | 5e-06 | Anthracene | <0.01 | Anthracene | ug/l |  |  |  | ug/l
WMP16 | South | 2019-05-30 | 0 | mg/l | 0 | 0 | 0 | 0.5 | Antimony | <1.0 | Antimony | mg/l |  |  |  | mg/l
WMP16 | South | 2019-05-30 | 0 | ug/l | 1 | 0 | 0 | 0.0004 | Arsenic | 0.4 | Arsenic | ug/l |  |  |  | ug/l
WMP16 | South | 2019-05-30 | 0 | ug/l | 1 | 0 | 0 | 0.023 | Barium | 23 | Barium | ug/l |  |  |  | ug/l
WMP16 | South | 2019-05-30 | 0 | ug/l | 0 | 0 | 0 | 0.0005 | Benzene | <1.0 | Benzene | ug/l |  |  |  | ug/l
WMP16 | South | 2019-05-30 | 0 | ug/l | 0 | 0 | 0 | 5e-06 | Benzo-a-anthracene | <0.01 | Benzo-a-anthracene | ug/l |  |  |  | ug/l
WMP16 | South | 2019-05-30 | 0 | ug/l | 0 | 0 | 0 | 5e-06 | Benzo-a-pyrene | <0.01 | Benzo-a-pyrene | ug/l |  |  |  | ug/l
WMP16 | South | 2019-05-30 | 0 | ug/l | 0 | 0 | 0 | 5e-06 | Benzo-b-fluoranthene | <0.01 | Benzo-b-fluoranthene | ug/l |  |  |  | ug/l
WMP16 | South | 2019-05-30 | 0 | ug/l | 0 | 0 | 0 | 5e-06 | Benzo-ghi-perylene | <0.01 | Benzo-ghi-perylene | ug/l |  |  |  | ug/l
WMP16 | South | 2019-05-30 | 0 | ug/l | 0 | 0 | 0 | 5e-06 | Benzo-k-fluoranthene | <0.01 | Benzo-k-fluoranthene | ug/l |  |  |  | ug/l
WMP16 | South | 2019-05-30 | 0 | ug/l | 1 | 0 | 0 | 9e-05 | Cadmium | 0.09 | Cadmium | low | ug/l |  |  | ug/l
WMP16 | South | 2019-05-30 | 0 | mg/l | 1 | 0 | 0 | 17 | Chloride | 17 | Chloride | mg/l |  |  |  | mg/l
WMP16 | South | 2019-05-30 | 0 | ug/l | 0 | 0 | 0 | 0.0005 | Chromium | <1.0 | Chromium | ug/l |  |  |  | ug/l
WMP16 | South | 2019-05-30 | 0 | ug/l | 0 | 0 | 0 | 5e-06 | Chrysene | <0.01 | Chrysene | ug/l |  |  |  | ug/l
WMP16 | South | 2019-05-30 | 0 | ug/l | 1 | 0 | 0 | 0.0035 | Copper | 3.5 | Copper | ug/l |  |  |  | ug/l
WMP16 | South | 2019-05-30 | 0 | ug/l | 0 | 0 | 0 | 5e-06 | Dibenz-ah-anthracene | <0.01 | Dibenz-ah-anthracene | ug/l |  |  |  | ug/l
WMP16 | South | 2019-05-30 | 0 |  | 1 | 0 | 0 | 7.8 | Dissolved Oxygen (mg O2/l) | 7.8 | Dissolved | Oxygen | mg | O2/l
WMP16 | South | 2019-05-30 | 0 |  | 1 | 0 | 0 | 290 | Electrical conductivity (us/cm) | 290 | Electrical | conductivity | us/cm
WMP16 | South | 2019-05-30 | 0 | ug/l | 0 | 0 | 0 | 0.0005 | Ethyl Benzene | <1.0 | Ethyl | Benzene | ug/l |  |  | ug/l
WMP16 | South | 2019-05-30 | 0 | mg/l | 1 | 0 | 0 | 0.05 | Fluoride | 0.05 | Flouride | F | mg/l |  |  | mg/l
WMP16 | South | 2019-05-30 | 0 | ug/l | 0 | 0 | 0 | 5e-06 | Fluoranthene | <0.01 | Fluoranthene | ug/l |  |  |  | ug/l
WMP16 | South | 2019-05-30 | 0 | ug/l | 0 | 0 | 0 | 5e-06 | Fluorene | <0.01 | Fluorene | ug/l |  |  |  | ug/l
WMP16 | South | 2019-05-30 | 0 | ug/l | 0 | 0 | 0 | 5e-06 | Indeno-123-cd-pyrene | <0.01 | Indeno-123-cd-pyrene | ug/l |  |  |  | ug/l
WMP16 | South | 2019-05-30 | 0 | ug/l | 0 | 0 | 0 | 0.00015 | Lead | <0.3 | Lead | ug/l |  |  |  | ug/l
WMP16 | South | 2019-05-30 | 0 | ug/l | 0 | 0 | 0 | 0.0005 | M&P Xylene | <1.0 | M&P | Xylene | ug/l |  |  | ug/l
WMP16 | South | 2019-05-30 | 0 | ug/l | 0 | 0 | 0 | 2.5e-05 | Mercury | <0.05 | Mercury | ug/l |  |  |  | ug/l
WMP16 | South | 2019-05-30 | 0 | ug/l | 1 | 0 | 0 | 0.001 | Molybdenum | 1 | Molybdenum | ug/l |  |  |  | ug/l
WMP16 | South | 2019-05-30 | 0 | ug/l | 0 | 0 | 0 | 5e-06 | Naphthalene | <0.01 | Naphthalene | ug/l |  |  |  | ug/l
WMP16 | South | 2019-05-30 | 0 | ug/l | 1 | 0 | 0 | 0.002 | Nickel | 2 | Nickel | ug/l |  |  |  | ug/l
WMP16 | South | 2019-05-30 | 0 | ug/l | 0 | 0 | 0 | 0.0005 | O-Xylene | <1.0 | O-Xylene | ug/l |  |  |  | ug/l
WMP16 | South | 2019-05-30 | 0 | ug/l | 0 | 0 | 0 | 5e-06 | PAH | <0.01 | PAH | ug/l |  |  |  | ug/l
WMP16 | South | 2019-05-30 | 0 |  | 1 | 0 | 0 | 7.39 | pH (liquid) (pH units) | 7.39 | pH | liquid | pH | units
WMP16 | South | 2019-05-30 | 0 | ug/l | 0 | 0 | 0 | 5e-06 | Phenanthrene | <0.01 | Phenanthrene | ug/l |  |  |  | ug/l
WMP16 | South | 2019-05-30 | 0 | mg/l | 0 | 0 | 0 | 0.01 | Phenols(Mono) | <0.02 | Phenols(Mono) | mg/l |  |  |  | mg/l
WMP16 | South | 2019-05-30 | 0 | ug/l | 0 | 0 | 0 | 5e-06 | Pyrene | <0.01 | Pyrene | ug/l |  |  |  | ug/l
WMP16 | South | 2019-05-30 | 0 | ug/l | 1 | 0 | 0 | 0.0016 | Selenium | 1.6 | Selenium | ug/l |  |  |  | ug/l
WMP16 | South | 2019-05-30 | 0 | mg/l | 1 | 0 | 0 | 9 | Sulphate | 9 | Sulphate | mg/l |  |  |  | mg/l
WMP16 | South | 2019-05-30 | 0 | ug/l | 0 | 0 | 0 | 0.0005 | Toluene | <1.0 | Toluene | ug/l |  |  |  | ug/l
WMP16 | South | 2019-05-30 | 0 | ug/l | 1 | 0 | 0 | 0.13 | TPH | 130 | TPH | ug/l |  |  |  | ug/l
WMP16 | South | 2019-05-30 | 0 | ug/l | 1 | 0 | 0 | 0.008 | Zinc | 8 | Zinc | ug/l |  |  |  | ug/l
WMP16 | South | 2019-04-26 | 0 | ug/l | 0 | 0 | 0 | 5e-06 | Acenaphthene | <0.01 | Acenaphthene | ug/l |  |  |  | ug/l
WMP16 | South | 2019-04-26 | 0 | ug/l | 0 | 0 | 0 | 5e-06 | Acenaphthylene | <0.01 | Acenaphthylene | ug/l |  |  |  | ug/l
WMP16 | South | 2019-04-26 | 0 | ug/l | 0 | 0 | 0 | 5e-06 | Anthracene | <0.01 | Anthracene | ug/l |  |  |  | ug/l
WMP16 | South | 2019-04-26 | 0 | mg/l | 0 | 0 | 0 | 0.5 | Antimony | <1.0 | Antimony | mg/l |  |  |  | mg/l
WMP16 | South | 2019-04-26 | 0 | ug/l | 1 | 0 | 0 | 0.0003 | Arsenic | 0.3 | Arsenic | ug/l |  |  |  | ug/l
WMP16 | South | 2019-04-26 | 0 | ug/l | 1 | 0 | 0 | 0.025 | Barium | 25 | Barium | ug/l |  |  |  | ug/l
WMP16 | South | 2019-04-26 | 0 | ug/l | 0 | 0 | 0 | 0.0005 | Benzene | <1.0 | Benzene | ug/l |  |  |  | ug/l
WMP16 | South | 2019-04-26 | 0 | ug/l | 0 | 0 | 0 | 5e-06 | Benzo-a-anthracene | <0.01 | Benzo-a-anthracene | ug/l |  |  |  | ug/l
WMP16 | South | 2019-04-26 | 0 | ug/l | 0 | 0 | 0 | 5e-06 | Benzo-a-pyrene | <0.01 | Benzo-a-pyrene | ug/l |  |  |  | ug/l
WMP16 | South | 2019-04-26 | 0 | ug/l | 0 | 0 | 0 | 5e-06 | Benzo-b-fluoranthene | <0.01 | Benzo-b-fluoranthene | ug/l |  |  |  | ug/l
WMP16 | South | 2019-04-26 | 0 | ug/l | 0 | 0 | 0 | 5e-06 | Benzo-ghi-perylene | <0.01 | Benzo-ghi-perylene | ug/l |  |  |  | ug/l
WMP16 | South | 2019-04-26 | 0 | ug/l | 0 | 0 | 0 | 5e-06 | Benzo-k-fluoranthene | <0.01 | Benzo-k-fluoranthene | ug/l |  |  |  | ug/l
WMP16 | South | 2019-04-26 | 0 | ug/l | 1 | 0 | 0 | 3e-05 | Cadmium | 0.03 | Cadmium | low | ug/l |  |  | ug/l
WMP16 | South | 2019-04-26 | 0 | mg/l | 1 | 0 | 0 | 22 | Chloride | 22 | Chloride | mg/l |  |  |  | mg/l
WMP16 | South | 2019-04-26 | 0 | ug/l | 0 | 0 | 0 | 0.0005 | Chromium | <1.0 | Chromium | ug/l |  |  |  | ug/l
WMP16 | South | 2019-04-26 | 0 | ug/l | 0 | 0 | 0 | 5e-06 | Chrysene | <0.01 | Chrysene | ug/l |  |  |  | ug/l
WMP16 | South | 2019-04-26 | 0 | ug/l | 1 | 0 | 0 | 0.001 | Copper | 1 | Copper | ug/l |  |  |  | ug/l
WMP16 | South | 2019-04-26 | 0 | ug/l | 0 | 0 | 0 | 5e-06 | Dibenz-ah-anthracene | <0.01 | Dibenz-ah-anthracene | ug/l |  |  |  | ug/l
WMP16 | South | 2019-04-26 | 0 |  | 1 | 0 | 0 | 6.1 | Dissolved Oxygen (mg O2/l) | 6.1 | Dissolved | Oxygen | mg | O2/l
WMP16 | South | 2019-04-26 | 0 |  | 1 | 0 | 0 | 670 | Electrical conductivity (us/cm) | 670 | Electrical | conductivity | us/cm
WMP16 | South | 2019-04-26 | 0 | ug/l | 0 | 0 | 0 | 0.0005 | Ethyl Benzene | <1.0 | Ethyl | Benzene | ug/l |  |  | ug/l
WMP16 | South | 2019-04-26 | 0 | mg/l | 1 | 0 | 0 | 0.09 | Fluoride | 0.09 | Flouride | F | mg/l |  |  | mg/l
WMP16 | South | 2019-04-26 | 0 | ug/l | 0 | 0 | 0 | 5e-06 | Fluoranthene | <0.01 | Fluoranthene | ug/l |  |  |  | ug/l
WMP16 | South | 2019-04-26 | 0 | ug/l | 0 | 0 | 0 | 5e-06 | Fluorene | <0.01 | Fluorene | ug/l |  |  |  | ug/l
WMP16 | South | 2019-04-26 | 0 | ug/l | 0 | 0 | 0 | 5e-06 | Indeno-123-cd-pyrene | <0.01 | Indeno-123-cd-pyrene | ug/l |  |  |  | ug/l
WMP16 | South | 2019-04-26 | 0 | ug/l | 0 | 0 | 0 | 0.00015 | Lead | <0.3 | Lead | ug/l |  |  |  | ug/l
WMP16 | South | 2019-04-26 | 0 | ug/l | 0 | 0 | 0 | 0.0005 | M&P Xylene | <1.0 | M&P | Xylene | ug/l |  |  | ug/l
WMP16 | South | 2019-04-26 | 0 | ug/l | 0 | 0 | 0 | 2.5e-05 | Mercury | <0.05 | Mercury | ug/l |  |  |  | ug/l
WMP16 | South | 2019-04-26 | 0 | ug/l | 0 | 0 | 0 | 0.0005 | Molybdenum | <1.0 | Molybdenum | ug/l |  |  |  | ug/l
WMP16 | South | 2019-04-26 | 0 | ug/l | 0 | 0 | 0 | 5e-06 | Naphthalene | <0.01 | Naphthalene | ug/l |  |  |  | ug/l
WMP16 | South | 2019-04-26 | 0 | ug/l | 1 | 0 | 0 | 0.001 | Nickel | 1 | Nickel | ug/l |  |  |  | ug/l
WMP16 | South | 2019-04-26 | 0 | ug/l | 0 | 0 | 0 | 0.0005 | O-Xylene | <1.0 | O-Xylene | ug/l |  |  |  | ug/l
WMP16 | South | 2019-04-26 | 0 | ug/l | 0 | 0 | 0 | 5e-06 | PAH | <0.01 | PAH | ug/l |  |  |  | ug/l
WMP16 | South | 2019-04-26 | 0 |  | 1 | 0 | 0 | 7.63 | pH (liquid) (pH units) | 7.63 | pH | liquid | pH | units
WMP16 | South | 2019-04-26 | 0 | ug/l | 0 | 0 | 0 | 5e-06 | Phenanthrene | <0.01 | Phenanthrene | ug/l |  |  |  | ug/l
WMP16 | South | 2019-04-26 | 0 | mg/l | 0 | 0 | 0 | 0.01 | Phenols(Mono) | <0.02 | Phenols(Mono) | mg/l |  |  |  | mg/l
WMP16 | South | 2019-04-26 | 0 | ug/l | 0 | 0 | 0 | 5e-06 | Pyrene | <0.01 | Pyrene | ug/l |  |  |  | ug/l
WMP16 | South | 2019-04-26 | 0 | ug/l | 1 | 0 | 0 | 0.0009 | Selenium | 0.9 | Selenium | ug/l |  |  |  | ug/l
WMP16 | South | 2019-04-26 | 0 | mg/l | 1 | 0 | 0 | 73 | Sulphate | 73 | Sulphate | mg/l |  |  |  | mg/l
WMP16 | South | 2019-04-26 | 0 | ug/l | 0 | 0 | 0 | 0.0005 | Toluene | <1.0 | Toluene | ug/l |  |  |  | ug/l
WMP16 | South | 2019-04-26 | 0 | ug/l | 1 | 0 | 0 | 0.04 | TPH | 40 | TPH | ug/l |  |  |  | ug/l
WMP16 | South | 2019-04-26 | 0 | ug/l | 1 | 0 | 0 | 0.01 | Zinc | 10 | Zinc | ug/l |  |  |  | ug/l
WMP16 | South | 2019-02-22 | 0 | ug/l | 0 | 0 | 0 | 5e-06 | Acenaphthene | <0.01 | Acenaphthene | ug/l |  |  |  | ug/l
WMP16 | South | 2019-02-22 | 0 | ug/l | 0 | 0 | 0 | 5e-06 | Acenaphthylene | <0.01 | Acenaphthylene | ug/l |  |  |  | ug/l
WMP16 | South | 2019-02-22 | 0 | ug/l | 0 | 0 | 0 | 5e-06 | Anthracene | <0.01 | Anthracene | ug/l |  |  |  | ug/l
WMP16 | South | 2019-02-22 | 0 | mg/l | 0 | 0 | 0 | 0.5 | Antimony | <1.0 | Antimony | mg/l |  |  |  | mg/l
WMP16 | South | 2019-02-22 | 0 | ug/l | 1 | 0 | 0 | 0.0003 | Arsenic | 0.3 | Arsenic | ug/l |  |  |  | ug/l
WMP16 | South | 2019-02-22 | 0 | ug/l | 1 | 0 | 0 | 0.02 | Barium | 20 | Barium | ug/l |  |  |  | ug/l
WMP16 | South | 2019-02-22 | 0 | ug/l | 0 | 0 | 0 | 0.0005 | Benzene | <1.0 | Benzene | ug/l |  |  |  | ug/l
WMP16 | South | 2019-02-22 | 0 | ug/l | 0 | 0 | 0 | 5e-06 | Benzo-a-anthracene | <0.01 | Benzo-a-anthracene | ug/l |  |  |  | ug/l
WMP16 | South | 2019-02-22 | 0 | ug/l | 0 | 0 | 0 | 5e-06 | Benzo-a-pyrene | <0.01 | Benzo-a-pyrene | ug/l |  |  |  | ug/l
WMP16 | South | 2019-02-22 | 0 | ug/l | 0 | 0 | 0 | 5e-06 | Benzo-b-fluoranthene | <0.01 | Benzo-b-fluoranthene | ug/l |  |  |  | ug/l
WMP16 | South | 2019-02-22 | 0 | ug/l | 0 | 0 | 0 | 5e-06 | Benzo-ghi-perylene | <0.01 | Benzo-ghi-perylene | ug/l |  |  |  | ug/l
WMP16 | South | 2019-02-22 | 0 | ug/l | 0 | 0 | 0 | 5e-06 | Benzo-k-fluoranthene | <0.01 | Benzo-k-fluoranthene | ug/l |  |  |  | ug/l
WMP16 | South | 2019-02-22 | 0 | ug/l | 1 | 0 | 0 | 4e-05 | Cadmium | 0.04 | Cadmium | low | ug/l |  |  | ug/l
WMP16 | South | 2019-02-22 | 0 | mg/l | 1 | 0 | 0 | 21 | Chloride | 21 | Chloride | mg/l |  |  |  | mg/l
WMP16 | South | 2019-02-22 | 0 | ug/l | 0 | 0 | 0 | 0.0005 | Chromium | <1.0 | Chromium | ug/l |  |  |  | ug/l
WMP16 | South | 2019-02-22 | 0 | ug/l | 0 | 0 | 0 | 5e-06 | Chrysene | <0.01 | Chrysene | ug/l |  |  |  | ug/l
WMP16 | South | 2019-02-22 | 0 | ug/l | 1 | 0 | 0 | 0.0011 | Copper | 1.1 | Copper | ug/l |  |  |  | ug/l
WMP16 | South | 2019-02-22 | 0 | ug/l | 0 | 0 | 0 | 5e-06 | Dibenz-ah-anthracene | <0.01 | Dibenz-ah-anthracene | ug/l |  |  |  | ug/l
WMP16 | South | 2019-02-22 | 0 |  | 1 | 0 | 0 | 10 | Dissolved Oxygen (mg O2/l) | 10 | Dissolved | Oxygen | mg | O2/l
WMP16 | South | 2019-02-22 | 0 |  | 1 | 0 | 0 | 550 | Electrical conductivity (us/cm) | 550 | Electrical | conductivity | us/cm
WMP16 | South | 2019-02-22 | 0 | ug/l | 0 | 0 | 0 | 0.0005 | Ethyl Benzene | <1.0 | Ethyl | Benzene | ug/l |  |  | ug/l
WMP16 | South | 2019-02-22 | 0 | mg/l | 1 | 0 | 0 | 0.07 | Fluoride | 0.07 | Flouride | F | mg/l |  |  | mg/l
WMP16 | South | 2019-02-22 | 0 | ug/l | 0 | 0 | 0 | 5e-06 | Fluoranthene | <0.01 | Fluoranthene | ug/l |  |  |  | ug/l
WMP16 | South | 2019-02-22 | 0 | ug/l | 0 | 0 | 0 | 5e-06 | Fluorene | <0.01 | Fluorene | ug/l |  |  |  | ug/l
WMP16 | South | 2019-02-22 | 0 | ug/l | 0 | 0 | 0 | 5e-06 | Indeno-123-cd-pyrene | <0.01 | Indeno-123-cd-pyrene | ug/l |  |  |  | ug/l
WMP16 | South | 2019-02-22 | 0 | ug/l | 0 | 0 | 0 | 0.00015 | Lead | <0.3 | Lead | ug/l |  |  |  | ug/l
WMP16 | South | 2019-02-22 | 0 | ug/l | 0 | 0 | 0 | 0.0005 | M&P Xylene | <1.0 | M&P | Xylene | ug/l |  |  | ug/l
WMP16 | South | 2019-02-22 | 0 | ug/l | 0 | 0 | 0 | 2.5e-05 | Mercury | <0.05 | Mercury | ug/l |  |  |  | ug/l
WMP16 | South | 2019-02-22 | 0 | ug/l | 0 | 0 | 0 | 0.0005 | Molybdenum | <1.0 | Molybdenum | ug/l |  |  |  | ug/l
WMP16 | South | 2019-02-22 | 0 | ug/l | 0 | 0 | 0 | 2e-05 | Naphthalene | <0.04 | Naphthalene | ug/l |  |  |  | ug/l
WMP16 | South | 2019-02-22 | 0 | ug/l | 1 | 0 | 0 | 0.001 | Nickel | 1 | Nickel | ug/l |  |  |  | ug/l
WMP16 | South | 2019-02-22 | 0 | ug/l | 0 | 0 | 0 | 0.0005 | O-Xylene | <1.0 | O-Xylene | ug/l |  |  |  | ug/l
WMP16 | South | 2019-02-22 | 0 | ug/l | 0 | 0 | 0 | 2e-05 | PAH | <0.04 | PAH | ug/l |  |  |  | ug/l
WMP16 | South | 2019-02-22 | 0 |  | 1 | 0 | 0 | 7.61 | pH (liquid) (pH units) | 7.61 | pH | liquid | pH | units
WMP16 | South | 2019-02-22 | 0 | ug/l | 0 | 0 | 0 | 5e-06 | Phenanthrene | <0.01 | Phenanthrene | ug/l |  |  |  | ug/l
WMP16 | South | 2019-02-22 | 0 | mg/l | 0 | 0 | 0 | 0.01 | Phenols(Mono) | <0.02 | Phenols(Mono) | mg/l |  |  |  | mg/l
WMP16 | South | 2019-02-22 | 0 | ug/l | 0 | 0 | 0 | 5e-06 | Pyrene | <0.01 | Pyrene | ug/l |  |  |  | ug/l
WMP16 | South | 2019-02-22 | 0 | ug/l | 1 | 0 | 0 | 0.0009 | Selenium | 0.9 | Selenium | ug/l |  |  |  | ug/l
WMP16 | South | 2019-02-22 | 0 | mg/l | 1 | 0 | 0 | 32 | Sulphate | 32 | Sulphate | mg/l |  |  |  | mg/l
WMP16 | South | 2019-02-22 | 0 | ug/l | 0 | 0 | 0 | 0.0005 | Toluene | <1.0 | Toluene | ug/l |  |  |  | ug/l
WMP16 | South | 2019-02-22 | 0 | ug/l | 0 | 0 | 0 | 0.01 | TPH | <20.0 | TPH | ug/l |  |  |  | ug/l
WMP16 | South | 2019-02-22 | 0 | ug/l | 1 | 0 | 0 | 0.01 | Zinc | 10 | Zinc | ug/l |  |  |  | ug/l
WMP16 | South | 2019-01-31 | 0 | ug/l | 0 | 0 | 0 | 5e-06 | Acenaphthene | <0.01 | Acenaphthene | ug/l |  |  |  | ug/l
WMP16 | South | 2019-01-31 | 0 | ug/l | 0 | 0 | 0 | 5e-06 | Acenaphthylene | <0.01 | Acenaphthylene | ug/l |  |  |  | ug/l
WMP16 | South | 2019-01-31 | 0 | ug/l | 0 | 0 | 0 | 5e-06 | Anthracene | <0.01 | Anthracene | ug/l |  |  |  | ug/l
WMP16 | South | 2019-01-31 | 0 | mg/l | 0 | 0 | 0 | 0.5 | Antimony | <1.0 | Antimony | mg/l |  |  |  | mg/l
WMP16 | South | 2019-01-31 | 0 | ug/l | 1 | 0 | 0 | 0.0003 | Arsenic | 0.3 | Arsenic | ug/l |  |  |  | ug/l
WMP16 | South | 2019-01-31 | 0 | ug/l | 1 | 0 | 0 | 0.023 | Barium | 23 | Barium | ug/l |  |  |  | ug/l
WMP16 | South | 2019-01-31 | 0 | ug/l | 0 | 0 | 0 | 0.0005 | Benzene | <1.0 | Benzene | ug/l |  |  |  | ug/l
WMP16 | South | 2019-01-31 | 0 | ug/l | 0 | 0 | 0 | 5e-06 | Benzo-a-anthracene | <0.01 | Benzo-a-anthracene | ug/l |  |  |  | ug/l
WMP16 | South | 2019-01-31 | 0 | ug/l | 0 | 0 | 0 | 5e-06 | Benzo-a-pyrene | <0.01 | Benzo-a-pyrene | ug/l |  |  |  | ug/l
WMP16 | South | 2019-01-31 | 0 | ug/l | 0 | 0 | 0 | 5e-06 | Benzo-b-fluoranthene | <0.01 | Benzo-b-fluoranthene | ug/l |  |  |  | ug/l
WMP16 | South | 2019-01-31 | 0 | ug/l | 0 | 0 | 0 | 5e-06 | Benzo-ghi-perylene | <0.01 | Benzo-ghi-perylene | ug/l |  |  |  | ug/l
WMP16 | South | 2019-01-31 | 0 | ug/l | 0 | 0 | 0 | 5e-06 | Benzo-k-fluoranthene | <0.01 | Benzo-k-fluoranthene | ug/l |  |  |  | ug/l
WMP16 | South | 2019-01-31 | 0 | ug/l | 1 | 0 | 0 | 3e-05 | Cadmium | 0.03 | Cadmium | low | ug/l |  |  | ug/l
WMP16 | South | 2019-01-31 | 0 | mg/l | 1 | 0 | 0 | 23 | Chloride | 23 | Chloride | mg/l |  |  |  | mg/l
WMP16 | South | 2019-01-31 | 0 | ug/l | 0 | 0 | 0 | 0.0005 | Chromium | <1.0 | Chromium | ug/l |  |  |  | ug/l
WMP16 | South | 2019-01-31 | 0 | ug/l | 0 | 0 | 0 | 5e-06 | Chrysene | <0.01 | Chrysene | ug/l |  |  |  | ug/l
WMP16 | South | 2019-01-31 | 0 | ug/l | 1 | 0 | 0 | 0.0026 | Copper | 2.6 | Copper | ug/l |  |  |  | ug/l
WMP16 | South | 2019-01-31 | 0 | ug/l | 0 | 0 | 0 | 5e-06 | Dibenz-ah-anthracene | <0.01 | Dibenz-ah-anthracene | ug/l |  |  |  | ug/l
WMP16 | South | 2019-01-31 | 0 |  | 1 | 0 | 0 | 8.4 | Dissolved Oxygen (mg O2/l) | 8.4 | Dissolved | Oxygen | mg | O2/l
WMP16 | South | 2019-01-31 | 0 |  | 1 | 0 | 0 | 530 | Electrical conductivity (us/cm) | 530 | Electrical | conductivity | us/cm
WMP16 | South | 2019-01-31 | 0 | ug/l | 0 | 0 | 0 | 0.0005 | Ethyl Benzene | <1.0 | Ethyl | Benzene | ug/l |  |  | ug/l
WMP16 | South | 2019-01-31 | 0 | mg/l | 1 | 0 | 0 | 0.06 | Fluoride | 0.06 | Flouride | F | mg/l |  |  | mg/l
WMP16 | South | 2019-01-31 | 0 | ug/l | 0 | 0 | 0 | 5e-06 | Fluoranthene | <0.01 | Fluoranthene | ug/l |  |  |  | ug/l
WMP16 | South | 2019-01-31 | 0 | ug/l | 0 | 0 | 0 | 5e-06 | Fluorene | <0.01 | Fluorene | ug/l |  |  |  | ug/l
WMP16 | South | 2019-01-31 | 0 | ug/l | 0 | 0 | 0 | 5e-06 | Indeno-123-cd-pyrene | <0.01 | Indeno-123-cd-pyrene | ug/l |  |  |  | ug/l
WMP16 | South | 2019-01-31 | 0 | ug/l | 1 | 0 | 0 | 0.0018 | Lead | 1.8 | Lead | ug/l |  |  |  | ug/l
WMP16 | South | 2019-01-31 | 0 | ug/l | 0 | 0 | 0 | 0.0005 | M&P Xylene | <1.0 | M&P | Xylene | ug/l |  |  | ug/l
WMP16 | South | 2019-01-31 | 0 | ug/l | 0 | 0 | 0 | 2.5e-05 | Mercury | <0.05 | Mercury | ug/l |  |  |  | ug/l
WMP16 | South | 2019-01-31 | 0 | ug/l | 0 | 0 | 0 | 0.0005 | Molybdenum | <1.0 | Molybdenum | ug/l |  |  |  | ug/l
WMP16 | South | 2019-01-31 | 0 | ug/l | 0 | 0 | 0 | 2e-05 | Naphthalene | <0.04 | Naphthalene | ug/l |  |  |  | ug/l
WMP16 | South | 2019-01-31 | 0 | ug/l | 1 | 0 | 0 | 0.003 | Nickel | 3 | Nickel | ug/l |  |  |  | ug/l
WMP16 | South | 2019-01-31 | 0 | ug/l | 0 | 0 | 0 | 0.0005 | O-Xylene | <1.0 | O-Xylene | ug/l |  |  |  | ug/l
WMP16 | South | 2019-01-31 | 0 | ug/l | 0 | 0 | 0 | 2e-05 | PAH | <0.04 | PAH | ug/l |  |  |  | ug/l
WMP16 | South | 2019-01-31 | 0 |  | 1 | 0 | 0 | 7.96 | pH (liquid) (pH units) | 7.96 | pH | liquid | pH | units
WMP16 | South | 2019-01-31 | 0 | ug/l | 0 | 0 | 0 | 5e-06 | Phenanthrene | <0.01 | Phenanthrene | ug/l |  |  |  | ug/l
WMP16 | South | 2019-01-31 | 0 | mg/l | 0 | 0 | 0 | 0.01 | Phenols(Mono) | <0.02 | Phenols(Mono) | mg/l |  |  |  | mg/l
WMP16 | South | 2019-01-31 | 0 | ug/l | 0 | 0 | 0 | 5e-06 | Pyrene | <0.01 | Pyrene | ug/l |  |  |  | ug/l
WMP16 | South | 2019-01-31 | 0 | ug/l | 1 | 0 | 0 | 0.001 | Selenium | 1 | Selenium | ug/l |  |  |  | ug/l
WMP16 | South | 2019-01-31 | 0 | mg/l | 1 | 0 | 0 | 50 | Sulphate | 50 | Sulphate | mg/l |  |  |  | mg/l
WMP16 | South | 2019-01-31 | 0 | ug/l | 0 | 0 | 0 | 0.0005 | Toluene | <1.0 | Toluene | ug/l |  |  |  | ug/l
WMP16 | South | 2019-01-31 | 0 | ug/l | 1 | 0 | 0 | 0.04 | TPH | 40 | TPH | ug/l |  |  |  | ug/l
WMP16 | South | 2019-01-31 | 0 | ug/l | 1 | 1 | 0 | 0.02 | Zinc | 20 | Zinc | ug/l |  |  |  | ug/l
WMP16 | South | 2018-11-29 | 0 | ug/l | 0 | 0 | 0 | 5e-06 | Acenaphthene | <0.01 | Acenaphthene | ug/l |  |  |  | ug/l
WMP16 | South | 2018-11-29 | 0 | ug/l | 0 | 0 | 0 | 5e-06 | Acenaphthylene | <0.01 | Acenaphthylene | ug/l |  |  |  | ug/l
WMP16 | South | 2018-11-29 | 0 | ug/l | 0 | 0 | 0 | 5e-06 | Anthracene | <0.01 | Anthracene | ug/l |  |  |  | ug/l
WMP16 | South | 2018-11-29 | 0 | ug/l | 0 | 0 | 0 | 0.0005 | Antimony | <1.0 | Antimony | ug/l |  |  |  | ug/l
WMP16 | South | 2018-11-29 | 0 | ug/l | 1 | 0 | 0 | 0.0003 | Arsenic | 0.3 | Arsenic | ug/l |  |  |  | ug/l
WMP16 | South | 2018-11-29 | 0 | ug/l | 1 | 0 | 0 | 0.012 | Barium | 12 | Barium | ug/l |  |  |  | ug/l
WMP16 | South | 2018-11-29 | 0 | ug/l | 0 | 0 | 0 | 0.0005 | Benzene | <1.0 | Benzene | ug/l |  |  |  | ug/l
WMP16 | South | 2018-11-29 | 0 | ug/l | 0 | 0 | 0 | 5e-06 | Benzo-a-anthracene | <0.01 | Benzo-a-anthracene | ug/l |  |  |  | ug/l
WMP16 | South | 2018-11-29 | 0 | ug/l | 0 | 0 | 0 | 5e-06 | Benzo-a-pyrene | <0.01 | Benzo-a-pyrene | ug/l |  |  |  | ug/l
WMP16 | South | 2018-11-29 | 0 | ug/l | 0 | 0 | 0 | 5e-06 | Benzo-b-fluoranthene | <0.01 | Benzo-b-fluoranthene | ug/l |  |  |  | ug/l
WMP16 | South | 2018-11-29 | 0 | ug/l | 0 | 0 | 0 | 5e-06 | Benzo-ghi-perylene | <0.01 | Benzo-ghi-perylene | ug/l |  |  |  | ug/l
WMP16 | South | 2018-11-29 | 0 | ug/l | 0 | 0 | 0 | 5e-06 | Benzo-k-fluoranthene | <0.01 | Benzo-k-fluoranthene | ug/l |  |  |  | ug/l
WMP16 | South | 2018-11-29 | 0 | ug/l | 0 | 0 | 0 | 5e-05 | Cadmium | <0.1 | Cadmium | low | ug/l |  |  | ug/l
WMP16 | South | 2018-11-29 | 0 | mg/l | 1 | 0 | 0 | 15 | Chloride | 15 | Chloride | mg/l |  |  |  | mg/l
WMP16 | South | 2018-11-29 | 0 | ug/l | 0 | 0 | 0 | 0.0005 | Chromium | <1.0 | Chromium | ug/l |  |  |  | ug/l
WMP16 | South | 2018-11-29 | 0 | ug/l | 0 | 0 | 0 | 5e-06 | Chrysene | <0.01 | Chrysene | ug/l |  |  |  | ug/l
WMP16 | South | 2018-11-29 | 0 | ug/l | 1 | 0 | 0 | 0.0024 | Copper | 2.4 | Copper | ug/l |  |  |  | ug/l
WMP16 | South | 2018-11-29 | 0 | ug/l | 0 | 0 | 0 | 5e-06 | Dibenz-ah-anthracene | <0.01 | Dibenz-ah-anthracene | ug/l |  |  |  | ug/l
WMP16 | South | 2018-11-29 | 0 |  | 1 | 0 | 0 | 10 | Dissolved Oxygen (mg O2/l) | 10 | Dissolved | Oxygen | mg | O2/l
WMP16 | South | 2018-11-29 | 0 |  | 1 | 0 | 0 | 350 | Electrical conductivity (us/cm) | 350 | Electrical | conductivity | us/cm
WMP16 | South | 2018-11-29 | 0 | ug/l | 0 | 0 | 0 | 0.0005 | Ethyl Benzene | <1.0 | Ethyl | Benzene | ug/l |  |  | ug/l
WMP16 | South | 2018-11-29 | 0 | mg/l | 1 | 0 | 0 | 0.08 | Fluoride | 0.08 | Flouride | F | mg/l |  |  | mg/l
WMP16 | South | 2018-11-29 | 0 | ug/l | 0 | 0 | 0 | 5e-06 | Fluoranthene | <0.01 | Fluoranthene | ug/l |  |  |  | ug/l
WMP16 | South | 2018-11-29 | 0 | ug/l | 0 | 0 | 0 | 5e-06 | Fluorene | <0.01 | Fluorene | ug/l |  |  |  | ug/l
WMP16 | South | 2018-11-29 | 0 | ug/l | 0 | 0 | 0 | 5e-06 | Indeno-123-cd-pyrene | <0.01 | Indeno-123-cd-pyrene | ug/l |  |  |  | ug/l
WMP16 | South | 2018-11-29 | 0 | ug/l | 0 | 0 | 0 | 0.00015 | Lead | <0.3 | Lead | ug/l |  |  |  | ug/l
WMP16 | South | 2018-11-29 | 0 | ug/l | 0 | 0 | 0 | 0.0005 | M&P Xylene | <1.0 | M&P | Xylene | ug/l |  |  | ug/l
WMP16 | South | 2018-11-29 | 0 | ug/l | 0 | 0 | 0 | 2.5e-05 | Mercury | <0.05 | Mercury | ug/l |  |  |  | ug/l
WMP16 | South | 2018-11-29 | 0 | ug/l | 0 | 0 | 0 | 0.0005 | Molybdenum | <1.0 | Molybdenum | ug/l |  |  |  | ug/l
WMP16 | South | 2018-11-29 | 0 | ug/l | 0 | 0 | 0 | 1.5e-05 | Naphthalene | <0.03 | Naphthalene | ug/l |  |  |  | ug/l
WMP16 | South | 2018-11-29 | 0 | ug/l | 1 | 0 | 0 | 0.004 | Nickel | 4 | Nickel | ug/l |  |  |  | ug/l
WMP16 | South | 2018-11-29 | 0 | ug/l | 0 | 0 | 0 | 0.0005 | O-Xylene | <1.0 | O-Xylene | ug/l |  |  |  | ug/l
WMP16 | South | 2018-11-29 | 0 | ug/l | 0 | 0 | 0 | 1.5e-05 | PAH | <0.03 | PAH | ug/l |  |  |  | ug/l
WMP16 | South | 2018-11-29 | 0 |  | 1 | 0 | 0 | 7.42 | pH (liquid) (pH units) | 7.42 | pH | liquid | pH | units
WMP16 | South | 2018-11-29 | 0 | ug/l | 0 | 0 | 0 | 5e-06 | Phenanthrene | <0.01 | Phenanthrene | ug/l |  |  |  | ug/l
WMP16 | South | 2018-11-29 | 0 | mg/l | 0 | 0 | 0 | 0.01 | Phenols(Mono) | <0.02 | Phenols(Mono) | mg/l |  |  |  | mg/l
WMP16 | South | 2018-11-29 | 0 | ug/l | 0 | 0 | 0 | 5e-06 | Pyrene | <0.01 | Pyrene | ug/l |  |  |  | ug/l
WMP16 | South | 2018-11-29 | 0 | ug/l | 1 | 0 | 0 | 0.0023 | Selenium | 2.3 | Selenium | ug/l |  |  |  | ug/l
WMP16 | South | 2018-11-29 | 0 | mg/l | 1 | 0 | 0 | 43 | Sulphate | 43 | Sulphate | mg/l |  |  |  | mg/l
WMP16 | South | 2018-11-29 | 0 | ug/l | 0 | 0 | 0 | 0.0005 | Toluene | <1.0 | Toluene | ug/l |  |  |  | ug/l
WMP16 | South | 2018-11-29 | 0 | ug/l | 1 | 0 | 0 | 0.04 | TPH | 40 | TPH | ug/l |  |  |  | ug/l
WMP16 | South | 2018-11-29 | 0 | ug/l | 1 | 0 | 0 | 0.003 | Zinc | 3 | Zinc | ug/l |  |  |  | ug/l
WMP16 | South | 2018-10-30 | 0 | ug/l | 0 | 0 | 0 | 5e-06 | Acenaphthene | <0.01 | Acenaphthene | ug/l |  |  |  | ug/l
WMP16 | South | 2018-10-30 | 0 | ug/l | 0 | 0 | 0 | 5e-06 | Acenaphthylene | <0.01 | Acenaphthylene | ug/l |  |  |  | ug/l
WMP16 | South | 2018-10-30 | 0 | ug/l | 0 | 0 | 0 | 5e-06 | Anthracene | <0.01 | Anthracene | ug/l |  |  |  | ug/l
WMP16 | South | 2018-10-30 | 0 | ug/l | 0 | 0 | 0 | 0.0005 | Antimony | <1.0 | Antimony | ug/l |  |  |  | ug/l
WMP16 | South | 2018-10-30 | 0 | ug/l | 1 | 0 | 0 | 0.0004 | Arsenic | 0.4 | Arsenic | ug/l |  |  |  | ug/l
WMP16 | South | 2018-10-30 | 0 | ug/l | 1 | 0 | 0 | 0.079 | Barium | 79 | Barium | ug/l |  |  |  | ug/l
WMP16 | South | 2018-10-30 | 0 | ug/l | 0 | 0 | 0 | 0.0005 | Benzene | <1.0 | Benzene | ug/l |  |  |  | ug/l
WMP16 | South | 2018-10-30 | 0 | ug/l | 0 | 0 | 0 | 5e-06 | Benzo-a-anthracene | <0.01 | Benzo-a-anthracene | ug/l |  |  |  | ug/l
WMP16 | South | 2018-10-30 | 0 | ug/l | 0 | 0 | 0 | 5e-06 | Benzo-a-pyrene | <0.01 | Benzo-a-pyrene | ug/l |  |  |  | ug/l
WMP16 | South | 2018-10-30 | 0 | ug/l | 0 | 0 | 0 | 5e-06 | Benzo-b-fluoranthene | <0.01 | Benzo-b-fluoranthene | ug/l |  |  |  | ug/l
WMP16 | South | 2018-10-30 | 0 | ug/l | 0 | 0 | 0 | 5e-06 | Benzo-ghi-perylene | <0.01 | Benzo-ghi-perylene | ug/l |  |  |  | ug/l
WMP16 | South | 2018-10-30 | 0 | ug/l | 0 | 0 | 0 | 5e-06 | Benzo-k-fluoranthene | <0.01 | Benzo-k-fluoranthene | ug/l |  |  |  | ug/l
WMP16 | South | 2018-10-30 | 0 | ug/l | 0 | 0 | 0 | 1.5e-05 | Cadmium | <0.03 | Cadmium | low | ug/l |  |  | ug/l
WMP16 | South | 2018-10-30 | 0 | mg/l | 1 | 0 | 0 | 13 | Chloride | 13 | Chloride | mg/l |  |  |  | mg/l
WMP16 | South | 2018-10-30 | 0 | ug/l | 0 | 0 | 0 | 0.0005 | Chromium | <1.0 | Chromium | ug/l |  |  |  | ug/l
WMP16 | South | 2018-10-30 | 0 | ug/l | 0 | 0 | 0 | 5e-06 | Chrysene | <0.01 | Chrysene | ug/l |  |  |  | ug/l
WMP16 | South | 2018-10-30 | 0 | ug/l | 1 | 0 | 0 | 0.0008 | Copper | 0.8 | Copper | ug/l |  |  |  | ug/l
WMP16 | South | 2018-10-30 | 0 | ug/l | 0 | 0 | 0 | 5e-06 | Dibenz-ah-anthracene | <0.01 | Dibenz-ah-anthracene | ug/l |  |  |  | ug/l
WMP16 | South | 2018-10-30 | 0 |  | 1 | 0 | 0 | 6.2 | Dissolved Oxygen (mg O2/l) | 6.2 | Dissolved | Oxygen | mg | O2/l
WMP16 | South | 2018-10-30 | 0 |  | 1 | 0 | 0 | 1900 | Electrical conductivity (us/cm) | 1900 | Electrical | conductivity | us/cm
WMP16 | South | 2018-10-30 | 0 | ug/l | 0 | 0 | 0 | 0.0005 | Ethyl Benzene | <1.0 | Ethyl | Benzene | ug/l |  |  | ug/l
WMP16 | South | 2018-10-30 | 0 | mg/l | 1 | 0 | 0 | 0.09 | Fluoride | 0.09 | Flouride | F | mg/l |  |  | mg/l
WMP16 | South | 2018-10-30 | 0 | ug/l | 0 | 0 | 0 | 5e-06 | Fluoranthene | <0.01 | Fluoranthene | ug/l |  |  |  | ug/l
WMP16 | South | 2018-10-30 | 0 | ug/l | 0 | 0 | 0 | 5e-06 | Fluorene | <0.01 | Fluorene | ug/l |  |  |  | ug/l
WMP16 | South | 2018-10-30 | 0 | ug/l | 0 | 0 | 0 | 5e-06 | Indeno-123-cd-pyrene | <0.01 | Indeno-123-cd-pyrene | ug/l |  |  |  | ug/l
WMP16 | South | 2018-10-30 | 0 | ug/l | 0 | 0 | 0 | 0.00015 | Lead | <0.3 | Lead | ug/l |  |  |  | ug/l
WMP16 | South | 2018-10-30 | 0 | ug/l | 0 | 0 | 0 | 0.0005 | M&P Xylene | <1.0 | M&P | Xylene | ug/l |  |  | ug/l
WMP16 | South | 2018-10-30 | 0 | ug/l | 0 | 0 | 0 | 2.5e-05 | Mercury | <0.05 | Mercury | ug/l |  |  |  | ug/l
WMP16 | South | 2018-10-30 | 0 | ug/l | 1 | 0 | 0 | 0.001 | Molybdenum | 1 | Molybdenum | ug/l |  |  |  | ug/l
WMP16 | South | 2018-10-30 | 0 | ug/l | 0 | 0 | 0 | 1.5e-05 | Naphthalene | <0.03 | Naphthalene | ug/l |  |  |  | ug/l
WMP16 | South | 2018-10-30 | 0 | ug/l | 1 | 0 | 0 | 0.003 | Nickel | 3 | Nickel | ug/l |  |  |  | ug/l
WMP16 | South | 2018-10-30 | 0 | ug/l | 0 | 0 | 0 | 0.0005 | O-Xylene | <1.0 | O-Xylene | ug/l |  |  |  | ug/l
WMP16 | South | 2018-10-30 | 0 | ug/l | 0 | 0 | 0 | 1.5e-05 | PAH | <0.03 | PAH | ug/l |  |  |  | ug/l
WMP16 | South | 2018-10-30 | 0 |  | 1 | 0 | 0 | 8.19 | pH (liquid) (pH units) | 8.19 | pH | liquid | pH | units
WMP16 | South | 2018-10-30 | 0 | ug/l | 0 | 0 | 0 | 5e-06 | Phenanthrene | <0.01 | Phenanthrene | ug/l |  |  |  | ug/l
WMP16 | South | 2018-10-30 | 0 | mg/l | 0 | 0 | 0 | 0.01 | Phenols(Mono) | <0.02 | Phenols(Mono) | mg/l |  |  |  | mg/l
WMP16 | South | 2018-10-30 | 0 | ug/l | 0 | 0 | 0 | 5e-06 | Pyrene | <0.01 | Pyrene | ug/l |  |  |  | ug/l
WMP16 | South | 2018-10-30 | 0 | ug/l | 0 | 0 | 0 | 0.00025 | Selenium | <0.5 | Selenium | ug/l |  |  |  | ug/l
WMP16 | South | 2018-10-30 | 0 | mg/l | 1 | 0 | 0 | 1000 | Sulphate | 1000 | Sulphate | mg/l |  |  |  | mg/l
WMP16 | South | 2018-10-30 | 0 | ug/l | 0 | 0 | 0 | 0.0005 | Toluene | <1.0 | Toluene | ug/l |  |  |  | ug/l
WMP16 | South | 2018-10-30 | 0 | ug/l | 0 | 0 | 0 | 0.08 | TPH | <160.0 | TPH | ug/l |  |  |  | ug/l
WMP16 | South | 2018-10-30 | 0 | ug/l | 1 | 0 | 0 | 0.005 | Zinc | 5 | Zinc | ug/l |  |  |  | ug/l
WMP16 | South | 2018-09-27 | 0 | ug/l | 0 | 0 | 0 | 5e-06 | Acenaphthene | <0.01 | Acenaphthene | ug/l |  |  |  | ug/l
WMP16 | South | 2018-09-27 | 0 | ug/l | 0 | 0 | 0 | 5e-06 | Acenaphthylene | <0.01 | Acenaphthylene | ug/l |  |  |  | ug/l
WMP16 | South | 2018-09-27 | 0 | ug/l | 0 | 0 | 0 | 5e-06 | Anthracene | <0.01 | Anthracene | ug/l |  |  |  | ug/l
WMP16 | South | 2018-09-27 | 0 | ug/l | 0 | 0 | 0 | 0.0005 | Antimony | <1.0 | Antimony | ug/l |  |  |  | ug/l
WMP16 | South | 2018-09-27 | 0 | ug/l | 1 | 0 | 0 | 0.0004 | Arsenic | 0.4 | Arsenic | ug/l |  |  |  | ug/l
WMP16 | South | 2018-09-27 | 0 | ug/l | 1 | 0 | 0 | 0.077 | Barium | 77 | Barium | ug/l |  |  |  | ug/l
WMP16 | South | 2018-09-27 | 0 | ug/l | 0 | 0 | 0 | 0.0005 | Benzene | <1.0 | Benzene | ug/l |  |  |  | ug/l
WMP16 | South | 2018-09-27 | 0 | ug/l | 0 | 0 | 0 | 5e-06 | Benzo-a-anthracene | <0.01 | Benzo-a-anthracene | ug/l |  |  |  | ug/l
WMP16 | South | 2018-09-27 | 0 | ug/l | 0 | 0 | 0 | 5e-06 | Benzo-a-pyrene | <0.01 | Benzo-a-pyrene | ug/l |  |  |  | ug/l
WMP16 | South | 2018-09-27 | 0 | ug/l | 0 | 0 | 0 | 5e-06 | Benzo-b-fluoranthene | <0.01 | Benzo-b-fluoranthene | ug/l |  |  |  | ug/l
WMP16 | South | 2018-09-27 | 0 | ug/l | 0 | 0 | 0 | 5e-06 | Benzo-ghi-perylene | <0.01 | Benzo-ghi-perylene | ug/l |  |  |  | ug/l
WMP16 | South | 2018-09-27 | 0 | ug/l | 0 | 0 | 0 | 5e-06 | Benzo-k-fluoranthene | <0.01 | Benzo-k-fluoranthene | ug/l |  |  |  | ug/l
WMP16 | South | 2018-09-27 | 0 | ug/l | 0 | 0 | 0 | 2.5e-05 | Cadmium | <0.05 | Cadmium | low | ug/l |  |  | ug/l
WMP16 | South | 2018-09-27 | 0 | mg/l | 1 | 0 | 0 | 12 | Chloride | 12 | Chloride | mg/l |  |  |  | mg/l
WMP16 | South | 2018-09-27 | 0 | ug/l | 0 | 0 | 0 | 0.0005 | Chromium | <1.0 | Chromium | ug/l |  |  |  | ug/l
WMP16 | South | 2018-09-27 | 0 | ug/l | 0 | 0 | 0 | 5e-06 | Chrysene | <0.01 | Chrysene | ug/l |  |  |  | ug/l
WMP16 | South | 2018-09-27 | 0 | ug/l | 1 | 0 | 0 | 0.0012 | Copper | 1.2 | Copper | ug/l |  |  |  | ug/l
WMP16 | South | 2018-09-27 | 0 | ug/l | 0 | 0 | 0 | 5e-06 | Dibenz-ah-anthracene | <0.01 | Dibenz-ah-anthracene | ug/l |  |  |  | ug/l
WMP16 | South | 2018-09-27 | 0 |  | 1 | 0 | 0 | 6.2 | Dissolved Oxygen (mg O2/l) | 6.2 | Dissolved | Oxygen | mg | O2/l
WMP16 | South | 2018-09-27 | 0 |  | 1 | 0 | 0 | 1900 | Electrical conductivity (us/cm) | 1900 | Electrical | conductivity | us/cm
WMP16 | South | 2018-09-27 | 0 | ug/l | 0 | 0 | 0 | 0.0005 | Ethyl Benzene | <1.0 | Ethyl | Benzene | ug/l |  |  | ug/l
WMP16 | South | 2018-09-27 | 0 | mg/l | 0 | 0 | 0 | 0 | Fluoride |  | Flouride | F | mg/l |  |  | mg/l
WMP16 | South | 2018-09-27 | 0 | ug/l | 0 | 0 | 0 | 5e-06 | Fluoranthene | <0.01 | Fluoranthene | ug/l |  |  |  | ug/l
WMP16 | South | 2018-09-27 | 0 | ug/l | 0 | 0 | 0 | 5e-06 | Fluorene | <0.01 | Fluorene | ug/l |  |  |  | ug/l
WMP16 | South | 2018-09-27 | 0 | ug/l | 0 | 0 | 0 | 5e-06 | Indeno-123-cd-pyrene | <0.01 | Indeno-123-cd-pyrene | ug/l |  |  |  | ug/l
WMP16 | South | 2018-09-27 | 0 | ug/l | 0 | 0 | 0 | 0.00015 | Lead | <0.3 | Lead | ug/l |  |  |  | ug/l
WMP16 | South | 2018-09-27 | 0 | ug/l | 0 | 0 | 0 | 0.0005 | M&P Xylene | <1.0 | M&P | Xylene | ug/l |  |  | ug/l
WMP16 | South | 2018-09-27 | 0 | ug/l | 0 | 0 | 0 | 2.5e-05 | Mercury | <0.05 | Mercury | ug/l |  |  |  | ug/l
WMP16 | South | 2018-09-27 | 0 | ug/l | 1 | 0 | 0 | 0.001 | Molybdenum | 1 | Molybdenum | ug/l |  |  |  | ug/l
WMP16 | South | 2018-09-27 | 0 | ug/l | 0 | 0 | 0 | 5e-06 | Naphthalene | <0.01 | Naphthalene | ug/l |  |  |  | ug/l
WMP16 | South | 2018-09-27 | 0 | ug/l | 1 | 0 | 0 | 0.003 | Nickel | 3 | Nickel | ug/l |  |  |  | ug/l
WMP16 | South | 2018-09-27 | 0 | ug/l | 0 | 0 | 0 | 0.0005 | O-Xylene | <1.0 | O-Xylene | ug/l |  |  |  | ug/l
WMP16 | South | 2018-09-27 | 0 | ug/l | 0 | 0 | 0 | 5e-06 | PAH | <0.01 | PAH | ug/l |  |  |  | ug/l
WMP16 | South | 2018-09-27 | 0 |  | 1 | 0 | 0 | 7.66 | pH (liquid) (pH units) | 7.66 | pH | liquid | pH | units
WMP16 | South | 2018-09-27 | 0 | ug/l | 0 | 0 | 0 | 5e-06 | Phenanthrene | <0.01 | Phenanthrene | ug/l |  |  |  | ug/l
WMP16 | South | 2018-09-27 | 0 | mg/l | 0 | 0 | 0 | 0.01 | Phenols(Mono) | <0.02 | Phenols(Mono) | mg/l |  |  |  | mg/l
WMP16 | South | 2018-09-27 | 0 | ug/l | 0 | 0 | 0 | 5e-06 | Pyrene | <0.01 | Pyrene | ug/l |  |  |  | ug/l
WMP16 | South | 2018-09-27 | 0 | ug/l | 0 | 0 | 0 | 0.00025 | Selenium | <0.5 | Selenium | ug/l |  |  |  | ug/l
WMP16 | South | 2018-09-27 | 0 | mg/l | 1 | 0 | 0 | 1000 | Sulphate | 1000 | Sulphate | mg/l |  |  |  | mg/l
WMP16 | South | 2018-09-27 | 0 | ug/l | 0 | 0 | 0 | 0.0005 | Toluene | <1.0 | Toluene | ug/l |  |  |  | ug/l
WMP16 | South | 2018-09-27 | 0 | ug/l | 1 | 0 | 0 | 0.06 | TPH | 60 | TPH | ug/l |  |  |  | ug/l
WMP16 | South | 2018-09-27 | 0 | ug/l | 1 | 0 | 0 | 0.003 | Zinc | 3 | Zinc | ug/l |  |  |  | ug/l
WMP16 | South | 2018-08-31 | 0 | ug/l | 0 | 0 | 0 | 5e-06 | Acenaphthene | <0.01 | Acenaphthene | ug/l |  |  |  | ug/l
WMP16 | South | 2018-08-31 | 0 | ug/l | 0 | 0 | 0 | 5e-06 | Acenaphthylene | <0.01 | Acenaphthylene | ug/l |  |  |  | ug/l
WMP16 | South | 2018-08-31 | 0 | ug/l | 0 | 0 | 0 | 5e-06 | Anthracene | <0.01 | Anthracene | ug/l |  |  |  | ug/l
WMP16 | South | 2018-08-31 | 0 | ug/l | 0 | 0 | 0 | 0.0006 | Antimony | <1.2 | Antimony | ug/l |  |  |  | ug/l
WMP16 | South | 2018-08-31 | 0 | ug/l | 1 | 0 | 0 | 0.0003 | Arsenic | 0.3 | Arsenic | ug/l |  |  |  | ug/l
WMP16 | South | 2018-08-31 | 0 | ug/l | 1 | 0 | 0 | 0.079 | Barium | 79 | Barium | ug/l |  |  |  | ug/l
WMP16 | South | 2018-08-31 | 0 | ug/l | 0 | 0 | 0 | 0.0005 | Benzene | <1.0 | Benzene | ug/l |  |  |  | ug/l
WMP16 | South | 2018-08-31 | 0 | ug/l | 0 | 0 | 0 | 5e-06 | Benzo-a-anthracene | <0.01 | Benzo-a-anthracene | ug/l |  |  |  | ug/l
WMP16 | South | 2018-08-31 | 0 | ug/l | 0 | 0 | 0 | 5e-06 | Benzo-a-pyrene | <0.01 | Benzo-a-pyrene | ug/l |  |  |  | ug/l
WMP16 | South | 2018-08-31 | 0 | ug/l | 0 | 0 | 0 | 5e-06 | Benzo-b-fluoranthene | <0.01 | Benzo-b-fluoranthene | ug/l |  |  |  | ug/l
WMP16 | South | 2018-08-31 | 0 | ug/l | 0 | 0 | 0 | 5e-06 | Benzo-ghi-perylene | <0.01 | Benzo-ghi-perylene | ug/l |  |  |  | ug/l
WMP16 | South | 2018-08-31 | 0 | ug/l | 0 | 0 | 0 | 5e-06 | Benzo-k-fluoranthene | <0.01 | Benzo-k-fluoranthene | ug/l |  |  |  | ug/l
WMP16 | South | 2018-08-31 | 0 | ug/l | 1 | 0 | 0 | 4e-05 | Cadmium | 0.04 | Cadmium | low | ug/l |  |  | ug/l
WMP16 | South | 2018-08-31 | 0 | mg/l | 1 | 0 | 0 | 12 | Chloride | 12 | Chloride | mg/l |  |  |  | mg/l
WMP16 | South | 2018-08-31 | 0 | ug/l | 0 | 0 | 0 | 0.0005 | Chromium | <1.0 | Chromium | ug/l |  |  |  | ug/l
WMP16 | South | 2018-08-31 | 0 | ug/l | 0 | 0 | 0 | 5e-06 | Chrysene | <0.01 | Chrysene | ug/l |  |  |  | ug/l
WMP16 | South | 2018-08-31 | 0 | ug/l | 1 | 0 | 0 | 0.0011 | Copper | 1.1 | Copper | ug/l |  |  |  | ug/l
WMP16 | South | 2018-08-31 | 0 | ug/l | 0 | 0 | 0 | 5e-06 | Dibenz-ah-anthracene | <0.01 | Dibenz-ah-anthracene | ug/l |  |  |  | ug/l
WMP16 | South | 2018-08-31 | 0 |  | 1 | 0 | 0 | 6.1 | Dissolved Oxygen (mg O2/l) | 6.1 | Dissolved | Oxygen | mg | O2/l
WMP16 | South | 2018-08-31 | 0 |  | 1 | 0 | 0 | 2000 | Electrical conductivity (us/cm) | 2000 | Electrical | conductivity | us/cm
WMP16 | South | 2018-08-31 | 0 | ug/l | 0 | 0 | 0 | 0.0005 | Ethyl Benzene | <1.0 | Ethyl | Benzene | ug/l |  |  | ug/l
WMP16 | South | 2018-08-31 | 0 | mg/l | 1 | 0 | 0 | 0.13 | Fluoride | 0.13 | Flouride | F | mg/l |  |  | mg/l
WMP16 | South | 2018-08-31 | 0 | ug/l | 0 | 0 | 0 | 5e-06 | Fluoranthene | <0.01 | Fluoranthene | ug/l |  |  |  | ug/l
WMP16 | South | 2018-08-31 | 0 | ug/l | 0 | 0 | 0 | 5e-06 | Fluorene | <0.01 | Fluorene | ug/l |  |  |  | ug/l
WMP16 | South | 2018-08-31 | 0 | ug/l | 0 | 0 | 0 | 5e-06 | Indeno-123-cd-pyrene | <0.01 | Indeno-123-cd-pyrene | ug/l |  |  |  | ug/l
WMP16 | South | 2018-08-31 | 0 | ug/l | 0 | 0 | 0 | 0.00015 | Lead | <0.3 | Lead | ug/l |  |  |  | ug/l
WMP16 | South | 2018-08-31 | 0 | ug/l | 0 | 0 | 0 | 0.0005 | M&P Xylene | <1.0 | M&P | Xylene | ug/l |  |  | ug/l
WMP16 | South | 2018-08-31 | 0 | ug/l | 0 | 0 | 0 | 2.5e-05 | Mercury | <0.05 | Mercury | ug/l |  |  |  | ug/l
WMP16 | South | 2018-08-31 | 0 | ug/l | 1 | 0 | 0 | 0.001 | Molybdenum | 1 | Molybdenum | ug/l |  |  |  | ug/l
WMP16 | South | 2018-08-31 | 0 | ug/l | 0 | 0 | 0 | 5e-06 | Naphthalene | <0.01 | Naphthalene | ug/l |  |  |  | ug/l
WMP16 | South | 2018-08-31 | 0 | ug/l | 1 | 0 | 0 | 0.003 | Nickel | 3 | Nickel | ug/l |  |  |  | ug/l
WMP16 | South | 2018-08-31 | 0 | ug/l | 0 | 0 | 0 | 0.0005 | O-Xylene | <1.0 | O-Xylene | ug/l |  |  |  | ug/l
WMP16 | South | 2018-08-31 | 0 | ug/l | 0 | 0 | 0 | 5e-06 | PAH | <0.01 | PAH | ug/l |  |  |  | ug/l
WMP16 | South | 2018-08-31 | 0 |  | 1 | 0 | 0 | 7.89 | pH (liquid) (pH units) | 7.89 | pH | liquid | pH | units
WMP16 | South | 2018-08-31 | 0 | ug/l | 0 | 0 | 0 | 5e-06 | Phenanthrene | <0.01 | Phenanthrene | ug/l |  |  |  | ug/l
WMP16 | South | 2018-08-31 | 0 | mg/l | 0 | 0 | 0 | 0.01 | Phenols(Mono) | <0.02 | Phenols(Mono) | mg/l |  |  |  | mg/l
WMP16 | South | 2018-08-31 | 0 | ug/l | 0 | 0 | 0 | 5e-06 | Pyrene | <0.01 | Pyrene | ug/l |  |  |  | ug/l
WMP16 | South | 2018-08-31 | 0 | ug/l | 0 | 0 | 0 | 0.00025 | Selenium | <0.5 | Selenium | ug/l |  |  |  | ug/l
WMP16 | South | 2018-08-31 | 0 | mg/l | 1 | 0 | 0 | 960 | Sulphate | 960 | Sulphate | mg/l |  |  |  | mg/l
WMP16 | South | 2018-08-31 | 0 | ug/l | 0 | 0 | 0 | 0.0005 | Toluene | <1.0 | Toluene | ug/l |  |  |  | ug/l
WMP16 | South | 2018-08-31 | 0 | ug/l | 1 | 0 | 0 | 0.04 | TPH | 40 | TPH | ug/l |  |  |  | ug/l
WMP16 | South | 2018-08-31 | 0 | ug/l | 1 | 0 | 0 | 0.005 | Zinc | 5 | Zinc | ug/l |  |  |  | ug/l
WMP16 | South | 2018-06-27 | 0 | ug/l | 0 | 0 | 0 | 5e-06 | Acenaphthene | <0.01 | Acenaphthene | ug/l |  |  |  | ug/l
WMP16 | South | 2018-06-27 | 0 | ug/l | 0 | 0 | 0 | 5e-06 | Acenaphthylene | <0.01 | Acenaphthylene | ug/l |  |  |  | ug/l
WMP16 | South | 2018-06-27 | 0 | ug/l | 0 | 0 | 0 | 5e-06 | Anthracene | <0.01 | Anthracene | ug/l |  |  |  | ug/l
WMP16 | South | 2018-06-27 | 0 | ug/l | 0 | 0 | 0 | 0.0005 | Antimony | <1.0 | Antimony | ug/l |  |  |  | ug/l
WMP16 | South | 2018-06-27 | 0 | ug/l | 1 | 0 | 0 | 0.0003 | Arsenic | 0.3 | Arsenic | ug/l |  |  |  | ug/l
WMP16 | South | 2018-06-27 | 0 | ug/l | 1 | 0 | 0 | 0.042 | Barium | 42 | Barium | ug/l |  |  |  | ug/l
WMP16 | South | 2018-06-27 | 0 | ug/l | 0 | 0 | 0 | 0.0005 | Benzene | <1.0 | Benzene | ug/l |  |  |  | ug/l
WMP16 | South | 2018-06-27 | 0 | ug/l | 0 | 0 | 0 | 5e-06 | Benzo-a-anthracene | <0.01 | Benzo-a-anthracene | ug/l |  |  |  | ug/l
WMP16 | South | 2018-06-27 | 0 | ug/l | 0 | 0 | 0 | 5e-06 | Benzo-a-pyrene | <0.01 | Benzo-a-pyrene | ug/l |  |  |  | ug/l
WMP16 | South | 2018-06-27 | 0 | ug/l | 0 | 0 | 0 | 5e-06 | Benzo-b-fluoranthene | <0.01 | Benzo-b-fluoranthene | ug/l |  |  |  | ug/l
WMP16 | South | 2018-06-27 | 0 | ug/l | 0 | 0 | 0 | 5e-06 | Benzo-ghi-perylene | <0.01 | Benzo-ghi-perylene | ug/l |  |  |  | ug/l
WMP16 | South | 2018-06-27 | 0 | ug/l | 0 | 0 | 0 | 5e-06 | Benzo-k-fluoranthene | <0.01 | Benzo-k-fluoranthene | ug/l |  |  |  | ug/l
WMP16 | South | 2018-06-27 | 0 | ug/l | 1 | 0 | 0 | 4e-05 | Cadmium | 0.04 | Cadmium | low | ug/l |  |  | ug/l
WMP16 | South | 2018-06-27 | 0 | mg/l | 1 | 0 | 0 | 17 | Chloride | 17 | Chloride | mg/l |  |  |  | mg/l
WMP16 | South | 2018-06-27 | 0 | ug/l | 0 | 0 | 0 | 0.0005 | Chromium | <1.0 | Chromium | ug/l |  |  |  | ug/l
WMP16 | South | 2018-06-27 | 0 | ug/l | 0 | 0 | 0 | 5e-06 | Chrysene | <0.01 | Chrysene | ug/l |  |  |  | ug/l
WMP16 | South | 2018-06-27 | 0 | ug/l | 1 | 0 | 0 | 0.0012 | Copper | 1.2 | Copper | ug/l |  |  |  | ug/l
WMP16 | South | 2018-06-27 | 0 | ug/l | 0 | 0 | 0 | 5e-06 | Dibenz-ah-anthracene | <0.01 | Dibenz-ah-anthracene | ug/l |  |  |  | ug/l
WMP16 | South | 2018-06-27 | 0 |  | 1 | 0 | 0 | 6.9 | Dissolved Oxygen (mg O2/l) | 6.9 | Dissolved | Oxygen | mg | O2/l
WMP16 | South | 2018-06-27 | 0 |  | 1 | 0 | 0 | 1100 | Electrical conductivity (us/cm) | 1100 | Electrical | conductivity | us/cm
WMP16 | South | 2018-06-27 | 0 | ug/l | 0 | 0 | 0 | 0.0005 | Ethyl Benzene | <1.0 | Ethyl | Benzene | ug/l |  |  | ug/l
WMP16 | South | 2018-06-27 | 0 | mg/l | 1 | 0 | 0 | 0.08 | Fluoride | 0.08 | Flouride | F | mg/l |  |  | mg/l
WMP16 | South | 2018-06-27 | 0 | ug/l | 0 | 0 | 0 | 5e-06 | Fluoranthene | <0.01 | Fluoranthene | ug/l |  |  |  | ug/l
WMP16 | South | 2018-06-27 | 0 | ug/l | 0 | 0 | 0 | 5e-06 | Fluorene | <0.01 | Fluorene | ug/l |  |  |  | ug/l
WMP16 | South | 2018-06-27 | 0 | ug/l | 0 | 0 | 0 | 5e-06 | Indeno-123-cd-pyrene | <0.01 | Indeno-123-cd-pyrene | ug/l |  |  |  | ug/l
WMP16 | South | 2018-06-27 | 0 | ug/l | 0 | 0 | 0 | 0.00015 | Lead | <0.3 | Lead | ug/l |  |  |  | ug/l
WMP16 | South | 2018-06-27 | 0 | ug/l | 0 | 0 | 0 | 0.0005 | M&P Xylene | <1.0 | M&P | Xylene | ug/l |  |  | ug/l
WMP16 | South | 2018-06-27 | 0 | ug/l | 0 | 0 | 0 | 2.5e-05 | Mercury | <0.05 | Mercury | ug/l |  |  |  | ug/l
WMP16 | South | 2018-06-27 | 0 | ug/l | 0 | 0 | 0 | 0.0005 | Molybdenum | <1.0 | Molybdenum | ug/l |  |  |  | ug/l
WMP16 | South | 2018-06-27 | 0 | ug/l | 0 | 0 | 0 | 5e-06 | Naphthalene | <0.01 | Naphthalene | ug/l |  |  |  | ug/l
WMP16 | South | 2018-06-27 | 0 | ug/l | 1 | 0 | 0 | 0.002 | Nickel | 2 | Nickel | ug/l |  |  |  | ug/l
WMP16 | South | 2018-06-27 | 0 | ug/l | 0 | 0 | 0 | 0.0005 | O-Xylene | <1.0 | O-Xylene | ug/l |  |  |  | ug/l
WMP16 | South | 2018-06-27 | 0 | ug/l | 0 | 0 | 0 | 5e-06 | PAH | <0.01 | PAH | ug/l |  |  |  | ug/l
WMP16 | South | 2018-06-27 | 0 |  | 1 | 0 | 0 | 7.97 | pH (liquid) (pH units) | 7.97 | pH | liquid | pH | units
WMP16 | South | 2018-06-27 | 0 | ug/l | 0 | 0 | 0 | 5e-06 | Phenanthrene | <0.01 | Phenanthrene | ug/l |  |  |  | ug/l
WMP16 | South | 2018-06-27 | 0 | mg/l | 0 | 0 | 0 | 0.01 | Phenols(Mono) | <0.02 | Phenols(Mono) | mg/l |  |  |  | mg/l
WMP16 | South | 2018-06-27 | 0 | ug/l | 0 | 0 | 0 | 5e-06 | Pyrene | <0.01 | Pyrene | ug/l |  |  |  | ug/l
WMP16 | South | 2018-06-27 | 0 | ug/l | 0 | 0 | 0 | 0.00025 | Selenium | <0.5 | Selenium | ug/l |  |  |  | ug/l
WMP16 | South | 2018-06-27 | 0 | mg/l | 1 | 0 | 0 | 410 | Sulphate | 410 | Sulphate | mg/l |  |  |  | mg/l
WMP16 | South | 2018-06-27 | 0 | ug/l | 0 | 0 | 0 | 0.0005 | Toluene | <1.0 | Toluene | ug/l |  |  |  | ug/l
WMP16 | South | 2018-06-27 | 0 | ug/l | 1 | 0 | 0 | 0.08 | TPH | 80 | TPH | ug/l |  |  |  | ug/l
WMP16 | South | 2018-06-27 | 0 | ug/l | 1 | 0 | 0 | 0.004 | Zinc | 4 | Zinc | ug/l |  |  |  | ug/l
WMP16 | South | 2018-05-29 | 0 | ug/l | 0 | 0 | 0 | 5e-06 | Acenaphthene | <0.01 | Acenaphthene | ug/l |  |  |  | ug/l
WMP16 | South | 2018-05-29 | 0 | ug/l | 0 | 0 | 0 | 5e-06 | Acenaphthylene | <0.01 | Acenaphthylene | ug/l |  |  |  | ug/l
WMP16 | South | 2018-05-29 | 0 | ug/l | 0 | 0 | 0 | 5e-06 | Anthracene | <0.01 | Anthracene | ug/l |  |  |  | ug/l
WMP16 | South | 2018-05-29 | 0 | ug/l | 0 | 0 | 0 | 0.0005 | Antimony | <1.0 | Antimony | ug/l |  |  |  | ug/l
WMP16 | South | 2018-05-29 | 0 | ug/l | 1 | 0 | 0 | 0.0012 | Arsenic | 1.2 | Arsenic | ug/l |  |  |  | ug/l
WMP16 | South | 2018-05-29 | 0 | ug/l | 1 | 0 | 0 | 0.058 | Barium | 58 | Barium | ug/l |  |  |  | ug/l
WMP16 | South | 2018-05-29 | 0 | ug/l | 0 | 0 | 0 | 0.0005 | Benzene | <1.0 | Benzene | ug/l |  |  |  | ug/l
WMP16 | South | 2018-05-29 | 0 | ug/l | 0 | 0 | 0 | 5e-06 | Benzo-a-anthracene | <0.01 | Benzo-a-anthracene | ug/l |  |  |  | ug/l
WMP16 | South | 2018-05-29 | 0 | ug/l | 0 | 0 | 0 | 5e-06 | Benzo-a-pyrene | <0.01 | Benzo-a-pyrene | ug/l |  |  |  | ug/l
WMP16 | South | 2018-05-29 | 0 | ug/l | 0 | 0 | 0 | 5e-06 | Benzo-b-fluoranthene | <0.01 | Benzo-b-fluoranthene | ug/l |  |  |  | ug/l
WMP16 | South | 2018-05-29 | 0 | ug/l | 0 | 0 | 0 | 5e-06 | Benzo-ghi-perylene | <0.01 | Benzo-ghi-perylene | ug/l |  |  |  | ug/l
WMP16 | South | 2018-05-29 | 0 | ug/l | 0 | 0 | 0 | 5e-06 | Benzo-k-fluoranthene | <0.01 | Benzo-k-fluoranthene | ug/l |  |  |  | ug/l
WMP16 | South | 2018-05-29 | 0 | ug/l | 1 | 0 | 0 | 7e-05 | Cadmium | 0.07 | Cadmium | low | ug/l |  |  | ug/l
WMP16 | South | 2018-05-29 | 0 | mg/l | 1 | 0 | 0 | 15 | Chloride | 15 | Chloride | mg/l |  |  |  | mg/l
WMP16 | South | 2018-05-29 | 0 | ug/l | 0 | 0 | 0 | 0.0005 | Chromium | <1.0 | Chromium | ug/l |  |  |  | ug/l
WMP16 | South | 2018-05-29 | 0 | ug/l | 0 | 0 | 0 | 5e-06 | Chrysene | <0.01 | Chrysene | ug/l |  |  |  | ug/l
WMP16 | South | 2018-05-29 | 0 | ug/l | 0 | 0 | 0 | 0.00025 | Copper | <0.5 | Copper | ug/l |  |  |  | ug/l
WMP16 | South | 2018-05-29 | 0 | ug/l | 0 | 0 | 0 | 5e-06 | Dibenz-ah-anthracene | <0.01 | Dibenz-ah-anthracene | ug/l |  |  |  | ug/l
WMP16 | South | 2018-05-29 | 0 |  | 0 | 0 | 0 | 0.5 | Dissolved Oxygen (mg O2/l) | <1.0 | Dissolved | Oxygen | mg | O2/l
WMP16 | South | 2018-05-29 | 0 |  | 1 | 0 | 0 | 1500 | Electrical conductivity (us/cm) | 1500 | Electrical | conductivity | us/cm
WMP16 | South | 2018-05-29 | 0 | ug/l | 0 | 0 | 0 | 0.0005 | Ethyl Benzene | <1.0 | Ethyl | Benzene | ug/l |  |  | ug/l
WMP16 | South | 2018-05-29 | 0 | mg/l | 1 | 0 | 0 | 0.17 | Fluoride | 0.17 | Flouride | F | mg/l |  |  | mg/l
WMP16 | South | 2018-05-29 | 0 | ug/l | 0 | 0 | 0 | 5e-06 | Fluoranthene | <0.01 | Fluoranthene | ug/l |  |  |  | ug/l
WMP16 | South | 2018-05-29 | 0 | ug/l | 0 | 0 | 0 | 5e-06 | Fluorene | <0.01 | Fluorene | ug/l |  |  |  | ug/l
WMP16 | South | 2018-05-29 | 0 | ug/l | 0 | 0 | 0 | 5e-06 | Indeno-123-cd-pyrene | <0.01 | Indeno-123-cd-pyrene | ug/l |  |  |  | ug/l
WMP16 | South | 2018-05-29 | 0 | ug/l | 0 | 0 | 0 | 0.00015 | Lead | <0.3 | Lead | ug/l |  |  |  | ug/l
WMP16 | South | 2018-05-29 | 0 | ug/l | 0 | 0 | 0 | 0.0005 | M&P Xylene | <1.0 | M&P | Xylene | ug/l |  |  | ug/l
WMP16 | South | 2018-05-29 | 0 | ug/l | 0 | 0 | 0 | 2.5e-05 | Mercury | <0.05 | Mercury | ug/l |  |  |  | ug/l
WMP16 | South | 2018-05-29 | 0 | ug/l | 1 | 0 | 0 | 0.002 | Molybdenum | 2 | Molybdenum | ug/l |  |  |  | ug/l
WMP16 | South | 2018-05-29 | 0 | ug/l | 1 | 0 | 0 | 2e-05 | Naphthalene | 0.02 | Naphthalene | ug/l |  |  |  | ug/l
WMP16 | South | 2018-05-29 | 0 | ug/l | 1 | 0 | 0 | 0.003 | Nickel | 3 | Nickel | ug/l |  |  |  | ug/l
WMP16 | South | 2018-05-29 | 0 | ug/l | 0 | 0 | 0 | 0.0005 | O-Xylene | <1.0 | O-Xylene | ug/l |  |  |  | ug/l
WMP16 | South | 2018-05-29 | 0 | ug/l | 1 | 0 | 0 | 3e-05 | PAH | 0.03 | PAH | ug/l |  |  |  | ug/l
WMP16 | South | 2018-05-29 | 0 |  | 1 | 0 | 0 | 7.66 | pH (liquid) (pH units) | 7.66 | pH | liquid | pH | units
WMP16 | South | 2018-05-29 | 0 | ug/l | 0 | 0 | 0 | 5e-06 | Phenanthrene | <0.01 | Phenanthrene | ug/l |  |  |  | ug/l
WMP16 | South | 2018-05-29 | 0 | mg/l | 0 | 0 | 0 | 0.01 | Phenols(Mono) | <0.02 | Phenols(Mono) | mg/l |  |  |  | mg/l
WMP16 | South | 2018-05-29 | 0 | ug/l | 1 | 0 | 0 | 1e-05 | Pyrene | 0.01 | Pyrene | ug/l |  |  |  | ug/l
WMP16 | South | 2018-05-29 | 0 | ug/l | 0 | 0 | 0 | 0.00025 | Selenium | <0.5 | Selenium | ug/l |  |  |  | ug/l
WMP16 | South | 2018-05-29 | 0 | mg/l | 1 | 0 | 0 | 690 | Sulphate | 690 | Sulphate | mg/l |  |  |  | mg/l
WMP16 | South | 2018-05-29 | 0 | ug/l | 0 | 0 | 0 | 0.0005 | Toluene | <1.0 | Toluene | ug/l |  |  |  | ug/l
WMP16 | South | 2018-05-29 | 0 | ug/l | 1 | 0 | 0 | 0.14 | TPH | 140 | TPH | ug/l |  |  |  | ug/l
WMP16 | South | 2018-05-29 | 0 | ug/l | 1 | 0 | 0 | 0.009 | Zinc | 9 | Zinc | ug/l |  |  |  | ug/l
WMP16 | South | 2018-04-27 | 0 | ug/l | 0 | 0 | 0 | 5e-06 | Acenaphthene | <0.01 | Acenaphthene | ug/l |  |  |  | ug/l
WMP16 | South | 2018-04-27 | 0 | ug/l | 0 | 0 | 0 | 5e-06 | Acenaphthylene | <0.01 | Acenaphthylene | ug/l |  |  |  | ug/l
WMP16 | South | 2018-04-27 | 0 | ug/l | 0 | 0 | 0 | 5e-06 | Anthracene | <0.01 | Anthracene | ug/l |  |  |  | ug/l
WMP16 | South | 2018-04-27 | 0 | ug/l | 1 | 0 | 0 | 0.002 | Antimony | 2 | Antimony | ug/l |  |  |  | ug/l
WMP16 | South | 2018-04-27 | 0 | ug/l | 1 | 0 | 0 | 0.0003 | Arsenic | 0.3 | Arsenic | ug/l |  |  |  | ug/l
WMP16 | South | 2018-04-27 | 0 | ug/l | 1 | 0 | 0 | 0.016 | Barium | 16 | Barium | ug/l |  |  |  | ug/l
WMP16 | South | 2018-04-27 | 0 | ug/l | 0 | 0 | 0 | 0.0005 | Benzene | <1.0 | Benzene | ug/l |  |  |  | ug/l
WMP16 | South | 2018-04-27 | 0 | ug/l | 0 | 0 | 0 | 5e-06 | Benzo-a-anthracene | <0.01 | Benzo-a-anthracene | ug/l |  |  |  | ug/l
WMP16 | South | 2018-04-27 | 0 | ug/l | 0 | 0 | 0 | 5e-06 | Benzo-a-pyrene | <0.01 | Benzo-a-pyrene | ug/l |  |  |  | ug/l
WMP16 | South | 2018-04-27 | 0 | ug/l | 0 | 0 | 0 | 5e-06 | Benzo-b-fluoranthene | <0.01 | Benzo-b-fluoranthene | ug/l |  |  |  | ug/l
WMP16 | South | 2018-04-27 | 0 | ug/l | 0 | 0 | 0 | 5e-06 | Benzo-ghi-perylene | <0.01 | Benzo-ghi-perylene | ug/l |  |  |  | ug/l
WMP16 | South | 2018-04-27 | 0 | ug/l | 0 | 0 | 0 | 5e-06 | Benzo-k-fluoranthene | <0.01 | Benzo-k-fluoranthene | ug/l |  |  |  | ug/l
WMP16 | South | 2018-04-27 | 0 | ug/l | 0 | 0 | 0 | 1e-05 | Cadmium | <0.02 | Cadmium | low | ug/l |  |  | ug/l
WMP16 | South | 2018-04-27 | 0 | mg/l | 1 | 0 | 0 | 22 | Chloride | 22 | Chloride | mg/l |  |  |  | mg/l
WMP16 | South | 2018-04-27 | 0 | ug/l | 0 | 0 | 0 | 0.0005 | Chromium | <1.0 | Chromium | ug/l |  |  |  | ug/l
WMP16 | South | 2018-04-27 | 0 | ug/l | 0 | 0 | 0 | 5e-06 | Chrysene | <0.01 | Chrysene | ug/l |  |  |  | ug/l
WMP16 | South | 2018-04-27 | 0 | ug/l | 1 | 0 | 0 | 0.0013 | Copper | 1.3 | Copper | ug/l |  |  |  | ug/l
WMP16 | South | 2018-04-27 | 0 | ug/l | 0 | 0 | 0 | 5e-06 | Dibenz-ah-anthracene | <0.01 | Dibenz-ah-anthracene | ug/l |  |  |  | ug/l
WMP16 | South | 2018-04-27 | 0 |  | 1 | 0 | 0 | 9.9 | Dissolved Oxygen (mg O2/l) | 9.9 | Dissolved | Oxygen | mg | O2/l
WMP16 | South | 2018-04-27 | 0 |  | 1 | 0 | 0 | 460 | Electrical conductivity (us/cm) | 460 | Electrical | conductivity | us/cm
WMP16 | South | 2018-04-27 | 0 | ug/l | 0 | 0 | 0 | 0.0005 | Ethyl Benzene | <1.0 | Ethyl | Benzene | ug/l |  |  | ug/l
WMP16 | South | 2018-04-27 | 0 | mg/l | 1 | 0 | 0 | 0.07 | Fluoride | 0.07 | Flouride | F | mg/l |  |  | mg/l
WMP16 | South | 2018-04-27 | 0 | ug/l | 0 | 0 | 0 | 5e-06 | Fluoranthene | <0.01 | Fluoranthene | ug/l |  |  |  | ug/l
WMP16 | South | 2018-04-27 | 0 | ug/l | 0 | 0 | 0 | 5e-06 | Fluorene | <0.01 | Fluorene | ug/l |  |  |  | ug/l
WMP16 | South | 2018-04-27 | 0 | ug/l | 0 | 0 | 0 | 5e-06 | Indeno-123-cd-pyrene | <0.01 | Indeno-123-cd-pyrene | ug/l |  |  |  | ug/l
WMP16 | South | 2018-04-27 | 0 | ug/l | 0 | 0 | 0 | 0.00015 | Lead | <0.3 | Lead | ug/l |  |  |  | ug/l
WMP16 | South | 2018-04-27 | 0 | ug/l | 0 | 0 | 0 | 0.0005 | M&P Xylene | <1.0 | M&P | Xylene | ug/l |  |  | ug/l
WMP16 | South | 2018-04-27 | 0 | ug/l | 0 | 0 | 0 | 2.5e-05 | Mercury | <0.05 | Mercury | ug/l |  |  |  | ug/l
WMP16 | South | 2018-04-27 | 0 | ug/l | 0 | 0 | 0 | 0.0005 | Molybdenum | <1.0 | Molybdenum | ug/l |  |  |  | ug/l
WMP16 | South | 2018-04-27 | 0 | ug/l | 0 | 0 | 0 | 5e-06 | Naphthalene | <0.01 | Naphthalene | ug/l |  |  |  | ug/l
WMP16 | South | 2018-04-27 | 0 | ug/l | 0 | 0 | 0 | 0 | Nickel |  | Nickel | ug/l |  |  |  | ug/l
WMP16 | South | 2018-04-27 | 0 | ug/l | 0 | 0 | 0 | 0.0005 | O-Xylene | <1.0 | O-Xylene | ug/l |  |  |  | ug/l
WMP16 | South | 2018-04-27 | 0 | ug/l | 0 | 0 | 0 | 5e-06 | PAH | <0.01 | PAH | ug/l |  |  |  | ug/l
WMP16 | South | 2018-04-27 | 0 |  | 1 | 0 | 0 | 7.54 | pH (liquid) (pH units) | 7.54 | pH | liquid | pH | units
WMP16 | South | 2018-04-27 | 0 | ug/l | 0 | 0 | 0 | 5e-06 | Phenanthrene | <0.01 | Phenanthrene | ug/l |  |  |  | ug/l
WMP16 | South | 2018-04-27 | 0 | mg/l | 0 | 0 | 0 | 0.01 | Phenols(Mono) | <0.02 | Phenols(Mono) | mg/l |  |  |  | mg/l
WMP16 | South | 2018-04-27 | 0 | ug/l | 0 | 0 | 0 | 5e-06 | Pyrene | <0.01 | Pyrene | ug/l |  |  |  | ug/l
WMP16 | South | 2018-04-27 | 0 | ug/l | 1 | 0 | 0 | 0.0007 | Selenium | 0.7 | Selenium | ug/l |  |  |  | ug/l
WMP16 | South | 2018-04-27 | 0 | mg/l | 1 | 0 | 0 | 30 | Sulphate | 30 | Sulphate | mg/l |  |  |  | mg/l
WMP16 | South | 2018-04-27 | 0 | ug/l | 0 | 0 | 0 | 0.0005 | Toluene | <1.0 | Toluene | ug/l |  |  |  | ug/l
WMP16 | South | 2018-04-27 | 0 | ug/l | 1 | 0 | 0 | 0.02 | TPH | 20 | TPH | ug/l |  |  |  | ug/l
WMP16 | South | 2018-04-27 | 0 | ug/l | 1 | 0 | 0 | 0.008 | Zinc | 8 | Zinc | ug/l |  |  |  | ug/l
WMP16 | South | 2018-03-29 | 0 | ug/l | 0 | 0 | 0 | 5e-06 | Acenaphthene | <0.01 | Acenaphthene | ug/l |  |  |  | ug/l
WMP16 | South | 2018-03-29 | 0 | ug/l | 0 | 0 | 0 | 5e-06 | Acenaphthylene | <0.01 | Acenaphthylene | ug/l |  |  |  | ug/l
WMP16 | South | 2018-03-29 | 0 | ug/l | 0 | 0 | 0 | 5e-06 | Anthracene | <0.01 | Anthracene | ug/l |  |  |  | ug/l
WMP16 | South | 2018-03-29 | 0 | ug/l | 0 | 0 | 0 | 0.0005 | Antimony | <1.0 | Antimony | ug/l |  |  |  | ug/l
WMP16 | South | 2018-03-29 | 0 | ug/l | 1 | 0 | 0 | 0.0002 | Arsenic | 0.2 | Arsenic | ug/l |  |  |  | ug/l
WMP16 | South | 2018-03-29 | 0 | ug/l | 1 | 0 | 0 | 0.018 | Barium | 18 | Barium | ug/l |  |  |  | ug/l
WMP16 | South | 2018-03-29 | 0 | ug/l | 0 | 0 | 0 | 0.0005 | Benzene | <1.0 | Benzene | ug/l |  |  |  | ug/l
WMP16 | South | 2018-03-29 | 0 | ug/l | 0 | 0 | 0 | 5e-06 | Benzo-a-anthracene | <0.01 | Benzo-a-anthracene | ug/l |  |  |  | ug/l
WMP16 | South | 2018-03-29 | 0 | ug/l | 0 | 0 | 0 | 5e-06 | Benzo-a-pyrene | <0.01 | Benzo-a-pyrene | ug/l |  |  |  | ug/l
WMP16 | South | 2018-03-29 | 0 | ug/l | 0 | 0 | 0 | 5e-06 | Benzo-b-fluoranthene | <0.01 | Benzo-b-fluoranthene | ug/l |  |  |  | ug/l
WMP16 | South | 2018-03-29 | 0 | ug/l | 0 | 0 | 0 | 5e-06 | Benzo-ghi-perylene | <0.01 | Benzo-ghi-perylene | ug/l |  |  |  | ug/l
WMP16 | South | 2018-03-29 | 0 | ug/l | 0 | 0 | 0 | 5e-06 | Benzo-k-fluoranthene | <0.01 | Benzo-k-fluoranthene | ug/l |  |  |  | ug/l
WMP16 | South | 2018-03-29 | 0 | ug/l | 0 | 0 | 0 | 1e-05 | Cadmium | <0.02 | Cadmium | low | ug/l |  |  | ug/l
WMP16 | South | 2018-03-29 | 0 | mg/l | 1 | 0 | 0 | 26 | Chloride | 26 | Chloride | mg/l |  |  |  | mg/l
WMP16 | South | 2018-03-29 | 0 | ug/l | 0 | 0 | 0 | 0.0005 | Chromium | <1.0 | Chromium | ug/l |  |  |  | ug/l
WMP16 | South | 2018-03-29 | 0 | ug/l | 0 | 0 | 0 | 5e-06 | Chrysene | <0.01 | Chrysene | ug/l |  |  |  | ug/l
WMP16 | South | 2018-03-29 | 0 | ug/l | 1 | 0 | 0 | 0.0011 | Copper | 1.1 | Copper | ug/l |  |  |  | ug/l
WMP16 | South | 2018-03-29 | 0 | ug/l | 0 | 0 | 0 | 5e-06 | Dibenz-ah-anthracene | <0.01 | Dibenz-ah-anthracene | ug/l |  |  |  | ug/l
WMP16 | South | 2018-03-29 | 0 |  | 1 | 0 | 0 | 9.6 | Dissolved Oxygen (mg O2/l) | 9.6 | Dissolved | Oxygen | mg | O2/l
WMP16 | South | 2018-03-29 | 0 |  | 1 | 0 | 0 | 510 | Electrical conductivity (us/cm) | 510 | Electrical | conductivity | us/cm
WMP16 | South | 2018-03-29 | 0 | ug/l | 0 | 0 | 0 | 0.0005 | Ethyl Benzene | <1.0 | Ethyl | Benzene | ug/l |  |  | ug/l
WMP16 | South | 2018-03-29 | 0 | mg/l | 1 | 0 | 0 | 0.07 | Fluoride | 0.07 | Flouride | F | mg/l |  |  | mg/l
WMP16 | South | 2018-03-29 | 0 | ug/l | 0 | 0 | 0 | 5e-06 | Fluoranthene | <0.01 | Fluoranthene | ug/l |  |  |  | ug/l
WMP16 | South | 2018-03-29 | 0 | ug/l | 0 | 0 | 0 | 5e-06 | Fluorene | <0.01 | Fluorene | ug/l |  |  |  | ug/l
WMP16 | South | 2018-03-29 | 0 | ug/l | 0 | 0 | 0 | 5e-06 | Indeno-123-cd-pyrene | <0.01 | Indeno-123-cd-pyrene | ug/l |  |  |  | ug/l
WMP16 | South | 2018-03-29 | 0 | ug/l | 0 | 0 | 0 | 0.00015 | Lead | <0.3 | Lead | ug/l |  |  |  | ug/l
WMP16 | South | 2018-03-29 | 0 | ug/l | 0 | 0 | 0 | 0.0005 | M&P Xylene | <1.0 | M&P | Xylene | ug/l |  |  | ug/l
WMP16 | South | 2018-03-29 | 0 | ug/l | 0 | 0 | 0 | 2.5e-05 | Mercury | <0.05 | Mercury | ug/l |  |  |  | ug/l
WMP16 | South | 2018-03-29 | 0 | ug/l | 0 | 0 | 0 | 0.0005 | Molybdenum | <1.0 | Molybdenum | ug/l |  |  |  | ug/l
WMP16 | South | 2018-03-29 | 0 | ug/l | 1 | 0 | 0 | 1e-05 | Naphthalene | 0.01 | Naphthalene | ug/l |  |  |  | ug/l
WMP16 | South | 2018-03-29 | 0 | ug/l | 0 | 0 | 0 | 0 | Nickel |  | Nickel | ug/l |  |  |  | ug/l
WMP16 | South | 2018-03-29 | 0 | ug/l | 0 | 0 | 0 | 0.0005 | O-Xylene | <1.0 | O-Xylene | ug/l |  |  |  | ug/l
WMP16 | South | 2018-03-29 | 0 | ug/l | 1 | 0 | 0 | 1e-05 | PAH | 0.01 | PAH | ug/l |  |  |  | ug/l
WMP16 | South | 2018-03-29 | 0 |  | 1 | 0 | 0 | 6.84 | pH (liquid) (pH units) | 6.84 | pH | liquid | pH | units
WMP16 | South | 2018-03-29 | 0 | ug/l | 0 | 0 | 0 | 5e-06 | Phenanthrene | <0.01 | Phenanthrene | ug/l |  |  |  | ug/l
WMP16 | South | 2018-03-29 | 0 | mg/l | 0 | 0 | 0 | 0.01 | Phenols(Mono) | <0.02 | Phenols(Mono) | mg/l |  |  |  | mg/l
WMP16 | South | 2018-03-29 | 0 | ug/l | 0 | 0 | 0 | 5e-06 | Pyrene | <0.01 | Pyrene | ug/l |  |  |  | ug/l
WMP16 | South | 2018-03-29 | 0 | ug/l | 1 | 0 | 0 | 0.0009 | Selenium | 0.9 | Selenium | ug/l |  |  |  | ug/l
WMP16 | South | 2018-03-29 | 0 | mg/l | 1 | 0 | 0 | 30 | Sulphate | 30 | Sulphate | mg/l |  |  |  | mg/l
WMP16 | South | 2018-03-29 | 0 | ug/l | 0 | 0 | 0 | 0.0005 | Toluene | <1.0 | Toluene | ug/l |  |  |  | ug/l
WMP16 | South | 2018-03-29 | 0 | ug/l | 1 | 0 | 0 | 0.13 | TPH | 130 | TPH | ug/l |  |  |  | ug/l
WMP16 | South | 2018-03-29 | 0 | ug/l | 1 | 0 | 0 | 0.008 | Zinc | 8 | Zinc | ug/l |  |  |  | ug/l
WMP16 | South | 2017-08-31 | 0 | ug/l | 0 | 0 | 0 | 5e-06 | Acenaphthene | <0.01 | Acenaphthene | ug/l |  |  |  | ug/l
WMP16 | South | 2017-08-31 | 0 | ug/l | 0 | 0 | 0 | 5e-06 | Acenaphthylene | <0.01 | Acenaphthylene | ug/l |  |  |  | ug/l
WMP16 | South | 2017-08-31 | 0 | ug/l | 0 | 0 | 0 | 5e-06 | Anthracene | <0.01 | Anthracene | ug/l |  |  |  | ug/l
WMP16 | South | 2017-08-31 | 0 | ug/l | 0 | 0 | 0 | 0.0005 | Antimony | <1.0 | Antimony | ug/l |  |  |  | ug/l
WMP16 | South | 2017-08-31 | 0 | ug/l | 1 | 0 | 0 | 0.0004 | Arsenic | 0.4 | Arsenic | ug/l |  |  |  | ug/l
WMP16 | South | 2017-08-31 | 0 | ug/l | 1 | 0 | 0 | 0.071 | Barium | 71 | Barium | ug/l |  |  |  | ug/l
WMP16 | South | 2017-08-31 | 0 | ug/l | 0 | 0 | 0 | 0.0005 | Benzene | <1.0 | Benzene | ug/l |  |  |  | ug/l
WMP16 | South | 2017-08-31 | 0 | ug/l | 0 | 0 | 0 | 5e-06 | Benzo-a-anthracene | <0.01 | Benzo-a-anthracene | ug/l |  |  |  | ug/l
WMP16 | South | 2017-08-31 | 0 | ug/l | 0 | 0 | 0 | 5e-06 | Benzo-a-pyrene | <0.01 | Benzo-a-pyrene | ug/l |  |  |  | ug/l
WMP16 | South | 2017-08-31 | 0 | ug/l | 0 | 0 | 0 | 5e-06 | Benzo-b-fluoranthene | <0.01 | Benzo-b-fluoranthene | ug/l |  |  |  | ug/l
WMP16 | South | 2017-08-31 | 0 | ug/l | 0 | 0 | 0 | 5e-06 | Benzo-ghi-perylene | <0.01 | Benzo-ghi-perylene | ug/l |  |  |  | ug/l
WMP16 | South | 2017-08-31 | 0 | ug/l | 0 | 0 | 0 | 5e-06 | Benzo-k-fluoranthene | <0.01 | Benzo-k-fluoranthene | ug/l |  |  |  | ug/l
WMP16 | South | 2017-08-31 | 0 | ug/l | 1 | 0 | 0 | 4e-05 | Cadmium | 0.04 | Cadmium | low | ug/l |  |  | ug/l
WMP16 | South | 2017-08-31 | 0 | mg/l | 1 | 0 | 0 | 11 | Chloride | 11 | Chloride | mg/l |  |  |  | mg/l
WMP16 | South | 2017-08-31 | 0 | ug/l | 0 | 0 | 0 | 0.0005 | Chromium | <1.0 | Chromium | ug/l |  |  |  | ug/l
WMP16 | South | 2017-08-31 | 0 | ug/l | 0 | 0 | 0 | 5e-06 | Chrysene | <0.01 | Chrysene | ug/l |  |  |  | ug/l
WMP16 | South | 2017-08-31 | 0 | ug/l | 1 | 0 | 0 | 0.0015 | Copper | 1.5 | Copper | ug/l |  |  |  | ug/l
WMP16 | South | 2017-08-31 | 0 | ug/l | 0 | 0 | 0 | 5e-06 | Dibenz-ah-anthracene | <0.01 | Dibenz-ah-anthracene | ug/l |  |  |  | ug/l
WMP16 | South | 2017-08-31 | 0 |  | 1 | 0 | 0 | 6 | Dissolved Oxygen (mg O2/l) | 6 | Dissolved | Oxygen | mg | O2/l
WMP16 | South | 2017-08-31 | 0 |  | 1 | 0 | 0 | 1400 | Electrical conductivity (us/cm) | 1400 | Electrical | conductivity | us/cm
WMP16 | South | 2017-08-31 | 0 | ug/l | 0 | 0 | 0 | 0.0005 | Ethyl Benzene | <1.0 | Ethyl | Benzene | ug/l |  |  | ug/l
WMP16 | South | 2017-08-31 | 0 | mg/l | 1 | 0 | 0 | 0.07 | Fluoride | 0.07 | Flouride | F | mg/l |  |  | mg/l
WMP16 | South | 2017-08-31 | 0 | ug/l | 0 | 0 | 0 | 5e-06 | Fluoranthene | <0.01 | Fluoranthene | ug/l |  |  |  | ug/l
WMP16 | South | 2017-08-31 | 0 | ug/l | 0 | 0 | 0 | 5e-06 | Fluorene | <0.01 | Fluorene | ug/l |  |  |  | ug/l
WMP16 | South | 2017-08-31 | 0 | ug/l | 0 | 0 | 0 | 5e-06 | Indeno-123-cd-pyrene | <0.01 | Indeno-123-cd-pyrene | ug/l |  |  |  | ug/l
WMP16 | South | 2017-08-31 | 0 | ug/l | 0 | 0 | 0 | 0.00015 | Lead | <0.3 | Lead | ug/l |  |  |  | ug/l
WMP16 | South | 2017-08-31 | 0 | ug/l | 0 | 0 | 0 | 0.0005 | M&P Xylene | <1.0 | M&P | Xylene | ug/l |  |  | ug/l
WMP16 | South | 2017-08-31 | 0 | ug/l | 1 | 0 | 0 | 0.00014 | Mercury | 0.14 | Mercury | ug/l |  |  |  | ug/l
WMP16 | South | 2017-08-31 | 0 | ug/l | 1 | 0 | 0 | 0.002 | Molybdenum | 2 | Molybdenum | ug/l |  |  |  | ug/l
WMP16 | South | 2017-08-31 | 0 | ug/l | 0 | 0 | 0 | 5e-06 | Naphthalene | <0.01 | Naphthalene | ug/l |  |  |  | ug/l
WMP16 | South | 2017-08-31 | 0 | ug/l | 1 | 0 | 0 | 0.002 | Nickel | 2 | Nickel | ug/l |  |  |  | ug/l
WMP16 | South | 2017-08-31 | 0 | ug/l | 0 | 0 | 0 | 0.0005 | O-Xylene | <1.0 | O-Xylene | ug/l |  |  |  | ug/l
WMP16 | South | 2017-08-31 | 0 | ug/l | 0 | 0 | 0 | 5e-06 | PAH | <0.01 | PAH | ug/l |  |  |  | ug/l
WMP16 | South | 2017-08-31 | 0 |  | 1 | 0 | 0 | 7.4 | pH (liquid) (pH units) | 7.4 | pH | liquid | pH | units
WMP16 | South | 2017-08-31 | 0 | ug/l | 0 | 0 | 0 | 5e-06 | Phenanthrene | <0.01 | Phenanthrene | ug/l |  |  |  | ug/l
WMP16 | South | 2017-08-31 | 0 | mg/l | 0 | 0 | 0 | 0.01 | Phenols(Mono) | <0.02 | Phenols(Mono) | mg/l |  |  |  | mg/l
WMP16 | South | 2017-08-31 | 0 | ug/l | 0 | 0 | 0 | 5e-06 | Pyrene | <0.01 | Pyrene | ug/l |  |  |  | ug/l
WMP16 | South | 2017-08-31 | 0 | ug/l | 1 | 0 | 0 | 0.0005 | Selenium | 0.5 | Selenium | ug/l |  |  |  | ug/l
WMP16 | South | 2017-08-31 | 0 | mg/l | 1 | 0 | 0 | 680 | Sulphate | 680 | Sulphate | mg/l |  |  |  | mg/l
WMP16 | South | 2017-08-31 | 0 | ug/l | 0 | 0 | 0 | 0.0005 | Toluene | <1.0 | Toluene | ug/l |  |  |  | ug/l
WMP16 | South | 2017-08-31 | 0 | ug/l | 1 | 0 | 0 | 0.04 | TPH | 40 | TPH | ug/l |  |  |  | ug/l
WMP16 | South | 2017-08-31 | 0 | ug/l | 1 | 0 | 0 | 0.004 | Zinc | 4 | Zinc | ug/l |  |  |  | ug/l
WMP16 | South | 2017-07-31 | 0 | ug/l | 0 | 0 | 0 | 5e-06 | Acenaphthene | <0.01 | Acenaphthene | ug/l |  |  |  | ug/l
WMP16 | South | 2017-07-31 | 0 | ug/l | 0 | 0 | 0 | 5e-06 | Acenaphthylene | <0.01 | Acenaphthylene | ug/l |  |  |  | ug/l
WMP16 | South | 2017-07-31 | 0 | ug/l | 0 | 0 | 0 | 5e-06 | Anthracene | <0.01 | Anthracene | ug/l |  |  |  | ug/l
WMP16 | South | 2017-07-31 | 0 | mg/l | 0 | 0 | 0 | 0.5 | Antimony | <1.0 | Antimony | mg/l |  |  |  | mg/l
WMP16 | South | 2017-07-31 | 0 | ug/l | 1 | 0 | 0 | 0.0004 | Arsenic | 0.4 | Arsenic | ug/l |  |  |  | ug/l
WMP16 | South | 2017-07-31 | 0 | ug/l | 1 | 0 | 0 | 0.081 | Barium | 81 | Barium | ug/l |  |  |  | ug/l
WMP16 | South | 2017-07-31 | 0 | ug/l | 0 | 0 | 0 | 0.0005 | Benzene | <1.0 | Benzene | ug/l |  |  |  | ug/l
WMP16 | South | 2017-07-31 | 0 | ug/l | 0 | 0 | 0 | 5e-06 | Benzo-a-anthracene | <0.01 | Benzo-a-anthracene | ug/l |  |  |  | ug/l
WMP16 | South | 2017-07-31 | 0 | ug/l | 0 | 0 | 0 | 5e-06 | Benzo-a-pyrene | <0.01 | Benzo-a-pyrene | ug/l |  |  |  | ug/l
WMP16 | South | 2017-07-31 | 0 | ug/l | 0 | 0 | 0 | 5e-06 | Benzo-b-fluoranthene | <0.01 | Benzo-b-fluoranthene | ug/l |  |  |  | ug/l
WMP16 | South | 2017-07-31 | 0 | ug/l | 0 | 0 | 0 | 5e-06 | Benzo-ghi-perylene | <0.01 | Benzo-ghi-perylene | ug/l |  |  |  | ug/l
WMP16 | South | 2017-07-31 | 0 | ug/l | 0 | 0 | 0 | 5e-06 | Benzo-k-fluoranthene | <0.01 | Benzo-k-fluoranthene | ug/l |  |  |  | ug/l
WMP16 | South | 2017-07-31 | 0 | ug/l | 1 | 0 | 0 | 4e-05 | Cadmium | 0.04 | Cadmium | low | ug/l |  |  | ug/l
WMP16 | South | 2017-07-31 | 0 | mg/l | 1 | 0 | 0 | 13 | Chloride | 13 | Chloride | mg/l |  |  |  | mg/l
WMP16 | South | 2017-07-31 | 0 | ug/l | 0 | 0 | 0 | 0.0005 | Chromium | <1.0 | Chromium | ug/l |  |  |  | ug/l
WMP16 | South | 2017-07-31 | 0 | ug/l | 0 | 0 | 0 | 5e-06 | Chrysene | <0.01 | Chrysene | ug/l |  |  |  | ug/l
WMP16 | South | 2017-07-31 | 0 | ug/l | 1 | 0 | 0 | 0.0017 | Copper | 1.7 | Copper | ug/l |  |  |  | ug/l
WMP16 | South | 2017-07-31 | 0 | ug/l | 0 | 0 | 0 | 5e-06 | Dibenz-ah-anthracene | <0.01 | Dibenz-ah-anthracene | ug/l |  |  |  | ug/l
WMP16 | South | 2017-07-31 | 0 |  | 1 | 0 | 0 | 5.5 | Dissolved Oxygen (mg O2/l) | 5.5 | Dissolved | Oxygen | mg | O2/l
WMP16 | South | 2017-07-31 | 0 |  | 1 | 0 | 0 | 1900 | Electrical conductivity (us/cm) | 1900 | Electrical | conductivity | us/cm
WMP16 | South | 2017-07-31 | 0 | ug/l | 0 | 0 | 0 | 0.0005 | Ethyl Benzene | <1.0 | Ethyl | Benzene | ug/l |  |  | ug/l
WMP16 | South | 2017-07-31 | 0 | mg/l | 0 | 0 | 0 | 0 | Fluoride |  | Flouride | F | mg/l |  |  | mg/l
WMP16 | South | 2017-07-31 | 0 | ug/l | 0 | 0 | 0 | 5e-06 | Fluoranthene | <0.01 | Fluoranthene | ug/l |  |  |  | ug/l
WMP16 | South | 2017-07-31 | 0 | ug/l | 0 | 0 | 0 | 5e-06 | Fluorene | <0.01 | Fluorene | ug/l |  |  |  | ug/l
WMP16 | South | 2017-07-31 | 0 | ug/l | 0 | 0 | 0 | 5e-06 | Indeno-123-cd-pyrene | <0.01 | Indeno-123-cd-pyrene | ug/l |  |  |  | ug/l
WMP16 | South | 2017-07-31 | 0 | ug/l | 0 | 0 | 0 | 0.00015 | Lead | <0.3 | Lead | ug/l |  |  |  | ug/l
WMP16 | South | 2017-07-31 | 0 | ug/l | 0 | 0 | 0 | 0.0005 | M&P Xylene | <1.0 | M&P | Xylene | ug/l |  |  | ug/l
WMP16 | South | 2017-07-31 | 0 | ug/l | 1 | 0 | 0 | 0.00012 | Mercury | 0.12 | Mercury | ug/l |  |  |  | ug/l
WMP16 | South | 2017-07-31 | 0 | ug/l | 1 | 0 | 0 | 0.001 | Molybdenum | 1 | Molybdenum | ug/l |  |  |  | ug/l
WMP16 | South | 2017-07-31 | 0 | ug/l | 0 | 0 | 0 | 5e-06 | Naphthalene | <0.01 | Naphthalene | ug/l |  |  |  | ug/l
WMP16 | South | 2017-07-31 | 0 | ug/l | 1 | 0 | 0 | 0.004 | Nickel | 4 | Nickel | ug/l |  |  |  | ug/l
WMP16 | South | 2017-07-31 | 0 | ug/l | 0 | 0 | 0 | 0.0005 | O-Xylene | <1.0 | O-Xylene | ug/l |  |  |  | ug/l
WMP16 | South | 2017-07-31 | 0 | ug/l | 0 | 0 | 0 | 5e-06 | PAH | <0.01 | PAH | ug/l |  |  |  | ug/l
WMP16 | South | 2017-07-31 | 0 |  | 1 | 0 | 0 | 7.7 | pH (liquid) (pH units) | 7.7 | pH | liquid | pH | units
WMP16 | South | 2017-07-31 | 0 | ug/l | 0 | 0 | 0 | 5e-06 | Phenanthrene | <0.01 | Phenanthrene | ug/l |  |  |  | ug/l
WMP16 | South | 2017-07-31 | 0 | mg/l | 0 | 0 | 0 | 0.01 | Phenols(Mono) | <0.02 | Phenols(Mono) | mg/l |  |  |  | mg/l
WMP16 | South | 2017-07-31 | 0 | ug/l | 0 | 0 | 0 | 5e-06 | Pyrene | <0.01 | Pyrene | ug/l |  |  |  | ug/l
WMP16 | South | 2017-07-31 | 0 | ug/l | 0 | 0 | 0 | 0.00025 | Selenium | <0.5 | Selenium | ug/l |  |  |  | ug/l
WMP16 | South | 2017-07-31 | 0 | mg/l | 1 | 0 | 0 | 990 | Sulphate | 990 | Sulphate | mg/l |  |  |  | mg/l
WMP16 | South | 2017-07-31 | 0 | ug/l | 0 | 0 | 0 | 0.0005 | Toluene | <1.0 | Toluene | ug/l |  |  |  | ug/l
WMP16 | South | 2017-07-31 | 0 | ug/l | 1 | 0 | 0 | 0.06 | TPH | 60 | TPH | ug/l |  |  |  | ug/l
WMP16 | South | 2017-07-31 | 0 | ug/l | 1 | 0 | 0 | 0.002 | Zinc | 2 | Zinc | ug/l |  |  |  | ug/l
WMP16 | South | 2017-06-12 | 0 | ug/l | 0 | 0 | 0 | 5e-06 | Acenaphthene | <0.01 | Acenaphthene | ug/l |  |  |  | ug/l
WMP16 | South | 2017-06-12 | 0 | ug/l | 0 | 0 | 0 | 5e-06 | Acenaphthylene | <0.01 | Acenaphthylene | ug/l |  |  |  | ug/l
WMP16 | South | 2017-06-12 | 0 | ug/l | 0 | 0 | 0 | 5e-06 | Anthracene | <0.01 | Anthracene | ug/l |  |  |  | ug/l
WMP16 | South | 2017-06-12 | 0 | mg/l | 0 | 0 | 0 | 0.5 | Antimony | <1.0 | Antimony | mg/l |  |  |  | mg/l
WMP16 | South | 2017-06-12 | 0 | ug/l | 1 | 0 | 0 | 0.0004 | Arsenic | 0.4 | Arsenic | ug/l |  |  |  | ug/l
WMP16 | South | 2017-06-12 | 0 | ug/l | 1 | 0 | 0 | 0.027 | Barium | 27 | Barium | ug/l |  |  |  | ug/l
WMP16 | South | 2017-06-12 | 0 | ug/l | 0 | 0 | 0 | 0.0005 | Benzene | <1.0 | Benzene | ug/l |  |  |  | ug/l
WMP16 | South | 2017-06-12 | 0 | ug/l | 0 | 0 | 0 | 5e-06 | Benzo-a-anthracene | <0.01 | Benzo-a-anthracene | ug/l |  |  |  | ug/l
WMP16 | South | 2017-06-12 | 0 | ug/l | 0 | 0 | 0 | 5e-06 | Benzo-a-pyrene | <0.01 | Benzo-a-pyrene | ug/l |  |  |  | ug/l
WMP16 | South | 2017-06-12 | 0 | ug/l | 0 | 0 | 0 | 5e-06 | Benzo-b-fluoranthene | <0.01 | Benzo-b-fluoranthene | ug/l |  |  |  | ug/l
WMP16 | South | 2017-06-12 | 0 | ug/l | 0 | 0 | 0 | 5e-06 | Benzo-ghi-perylene | <0.01 | Benzo-ghi-perylene | ug/l |  |  |  | ug/l
WMP16 | South | 2017-06-12 | 0 | ug/l | 0 | 0 | 0 | 5e-06 | Benzo-k-fluoranthene | <0.01 | Benzo-k-fluoranthene | ug/l |  |  |  | ug/l
WMP16 | South | 2017-06-12 | 0 | ug/l | 0 | 0 | 0 | 1e-05 | Cadmium | <0.02 | Cadmium | low | ug/l |  |  | ug/l
WMP16 | South | 2017-06-12 | 0 | mg/l | 1 | 0 | 0 | 13 | Chloride | 13 | Chloride | mg/l |  |  |  | mg/l
WMP16 | South | 2017-06-12 | 0 | ug/l | 0 | 0 | 0 | 0.0005 | Chromium | <1.0 | Chromium | ug/l |  |  |  | ug/l
WMP16 | South | 2017-06-12 | 0 | ug/l | 0 | 0 | 0 | 5e-06 | Chrysene | <0.01 | Chrysene | ug/l |  |  |  | ug/l
WMP16 | South | 2017-06-12 | 0 | ug/l | 1 | 0 | 0 | 0.0012 | Copper | 1.2 | Copper | ug/l |  |  |  | ug/l
WMP16 | South | 2017-06-12 | 0 | ug/l | 0 | 0 | 0 | 5e-06 | Dibenz-ah-anthracene | <0.01 | Dibenz-ah-anthracene | ug/l |  |  |  | ug/l
WMP16 | South | 2017-06-12 | 0 |  | 1 | 0 | 0 | 8.2 | Dissolved Oxygen (mg O2/l) | 8.2 | Dissolved | Oxygen | mg | O2/l
WMP16 | South | 2017-06-12 | 0 |  | 1 | 0 | 0 | 660 | Electrical conductivity (us/cm) | 660 | Electrical | conductivity | us/cm
WMP16 | South | 2017-06-12 | 0 | ug/l | 0 | 0 | 0 | 0.0005 | Ethyl Benzene | <1.0 | Ethyl | Benzene | ug/l |  |  | ug/l
WMP16 | South | 2017-06-12 | 0 | ug/l | 0 | 0 | 0 | 5e-06 | Fluoranthene | <0.01 | Fluoranthene | ug/l |  |  |  | ug/l
WMP16 | South | 2017-06-12 | 0 | ug/l | 0 | 0 | 0 | 5e-06 | Fluorene | <0.01 | Fluorene | ug/l |  |  |  | ug/l
WMP16 | South | 2017-06-12 | 0 | mg/l | 1 | 0 | 0 | 0.07 | Fluoride | 0.07 | Fluoride | mg/l |  |  |  | mg/l
WMP16 | South | 2017-06-12 | 0 | ug/l | 0 | 0 | 0 | 5e-06 | Indeno-123-cd-pyrene | <0.01 | Indeno-123-cd-pyrene | ug/l |  |  |  | ug/l
WMP16 | South | 2017-06-12 | 0 | ug/l | 0 | 0 | 0 | 0.00015 | Lead | <0.3 | Lead | ug/l |  |  |  | ug/l
WMP16 | South | 2017-06-12 | 0 | ug/l | 0 | 0 | 0 | 0.0005 | M&P Xylene | <1.0 | M&P | Xylene | ug/l |  |  | ug/l
WMP16 | South | 2017-06-12 | 0 | ug/l | 0 | 0 | 0 | 2.5e-05 | Mercury | <0.05 | Mercury | ug/l |  |  |  | ug/l
WMP16 | South | 2017-06-12 | 0 | ug/l | 0 | 0 | 0 | 0.0005 | Molybdenum | <1.0 | Molybdenum | ug/l |  |  |  | ug/l
WMP16 | South | 2017-06-12 | 0 | ug/l | 0 | 0 | 0 | 5e-06 | Naphthalene | <0.01 | Naphthalene | ug/l |  |  |  | ug/l
WMP16 | South | 2017-06-12 | 0 | ug/l | 1 | 0 | 0 | 0.001 | Nickel | 1 | Nickel | ug/l |  |  |  | ug/l
WMP16 | South | 2017-06-12 | 0 | ug/l | 0 | 0 | 0 | 0.0005 | O-Xylene | <1.0 | O-Xylene | ug/l |  |  |  | ug/l
WMP16 | South | 2017-06-12 | 0 | ug/l | 0 | 0 | 0 | 5e-06 | PAH | <0.01 | PAH | ug/l |  |  |  | ug/l
WMP16 | South | 2017-06-12 | 0 |  | 1 | 0 | 0 | 7.5 | pH (liquid) (pH units) | 7.5 | pH | liquid | pH | units
WMP16 | South | 2017-06-12 | 0 | ug/l | 0 | 0 | 0 | 5e-06 | Phenanthrene | <0.01 | Phenanthrene | ug/l |  |  |  | ug/l
WMP16 | South | 2017-06-12 | 0 | mg/l | 0 | 0 | 0 | 0.01 | Phenols(Mono) | <0.02 | Phenols(Mono) | mg/l |  |  |  | mg/l
WMP16 | South | 2017-06-12 | 0 | ug/l | 0 | 0 | 0 | 5e-06 | Pyrene | <0.01 | Pyrene | ug/l |  |  |  | ug/l
WMP16 | South | 2017-06-12 | 0 | ug/l | 1 | 0 | 0 | 0.0009 | Selenium | 0.9 | Selenium | ug/l |  |  |  | ug/l
WMP16 | South | 2017-06-12 | 0 | mg/l | 1 | 0 | 0 | 120 | Sulphate | 120 | Sulphate | mg/l |  |  |  | mg/l
WMP16 | South | 2017-06-12 | 0 | ug/l | 0 | 0 | 0 | 0.0005 | Toluene | <1.0 | Toluene | ug/l |  |  |  | ug/l
WMP16 | South | 2017-06-12 | 0 | ug/l | 1 | 0 | 0 | 0.07 | TPH | 70 | TPH | ug/l |  |  |  | ug/l
WMP16 | South | 2017-06-12 | 0 | ug/l | 1 | 0 | 0 | 0.004 | Zinc | 4 | Zinc | ug/l |  |  |  | ug/l
WMP16 | South | 2017-05-30 | 0 | ug/l | 0 | 0 | 0 | 5e-06 | Acenaphthene | <0.01 | Acenaphthene | ug/l |  |  |  | ug/l
WMP16 | South | 2017-05-30 | 0 | ug/l | 0 | 0 | 0 | 5e-06 | Acenaphthylene | <0.01 | Acenaphthylene | ug/l |  |  |  | ug/l
WMP16 | South | 2017-05-30 | 0 | ug/l | 0 | 0 | 0 | 5e-06 | Anthracene | <0.01 | Anthracene | ug/l |  |  |  | ug/l
WMP16 | South | 2017-05-30 | 0 | mg/l | 0 | 0 | 0 | 0.5 | Antimony | <1.0 | Antimony | mg/l |  |  |  | mg/l
WMP16 | South | 2017-05-30 | 0 | ug/l | 1 | 0 | 0 | 0.0003 | Arsenic | 0.3 | Arsenic | ug/l |  |  |  | ug/l
WMP16 | South | 2017-05-30 | 0 | ug/l | 1 | 0 | 0 | 0.031 | Barium | 31 | Barium | ug/l |  |  |  | ug/l
WMP16 | South | 2017-05-30 | 0 | ug/l | 0 | 0 | 0 | 0.0005 | Benzene | <1.0 | Benzene | ug/l |  |  |  | ug/l
WMP16 | South | 2017-05-30 | 0 | ug/l | 1 | 0 | 0 | 3e-05 | Cadmium | 0.03 | Cadmium | low | ug/l |  |  | ug/l
WMP16 | South | 2017-05-30 | 0 | mg/l | 1 | 0 | 0 | 12 | Chloride | 12 | Chloride | mg/l |  |  |  | mg/l
WMP16 | South | 2017-05-30 | 0 | ug/l | 0 | 0 | 0 | 0.0005 | Chromium | <1.0 | Chromium | ug/l |  |  |  | ug/l
WMP16 | South | 2017-05-30 | 0 | ug/l | 0 | 0 | 0 | 5e-06 | Chrysene | <0.01 | Chrysene | ug/l |  |  |  | ug/l
WMP16 | South | 2017-05-30 | 0 | ug/l | 1 | 0 | 0 | 0.0016 | Copper | 1.6 | Copper | ug/l |  |  |  | ug/l
WMP16 | South | 2017-05-30 | 0 |  | 1 | 0 | 0 | 7.5 | Dissolved Oxygen (mg O2/l) | 7.5 | Dissolved | Oxygen | mg | O2/l
WMP16 | South | 2017-05-30 | 0 |  | 1 | 0 | 0 | 760 | Electrical conductivity (us/cm) | 760 | Electrical | conductivity | us/cm
WMP16 | South | 2017-05-30 | 0 | ug/l | 0 | 0 | 0 | 0.0005 | Ethyl Benzene | <1.0 | Ethyl | Benzene | ug/l |  |  | ug/l
WMP16 | South | 2017-05-30 | 0 | mg/l | 1 | 0 | 0 | 0.11 | Fluoride | 0.11 | Flouride | F | mg/l |  |  | mg/l
WMP16 | South | 2017-05-30 | 0 | ug/l | 0 | 0 | 0 | 5e-06 | Fluoranthene | <0.01 | Fluoranthene | ug/l |  |  |  | ug/l
WMP16 | South | 2017-05-30 | 0 | ug/l | 0 | 0 | 0 | 5e-06 | Fluorene | <0.01 | Fluorene | ug/l |  |  |  | ug/l
WMP16 | South | 2017-05-30 | 0 | ug/l | 1 | 0 | 0 | 0.0004 | Lead | 0.4 | Lead | ug/l |  |  |  | ug/l
WMP16 | South | 2017-05-30 | 0 | ug/l | 0 | 0 | 0 | 0.0005 | M&P Xylene | <1.0 | M&P | Xylene | ug/l |  |  | ug/l
WMP16 | South | 2017-05-30 | 0 | ug/l | 0 | 0 | 0 | 2.5e-05 | Mercury | <0.05 | Mercury | ug/l |  |  |  | ug/l
WMP16 | South | 2017-05-30 | 0 | ug/l | 0 | 0 | 0 | 0.0005 | Molybdenum | <1.0 | Molybdenum | ug/l |  |  |  | ug/l
WMP16 | South | 2017-05-30 | 0 | ug/l | 0 | 0 | 0 | 5e-06 | Naphthalene | <0.01 | Naphthalene | ug/l |  |  |  | ug/l
WMP16 | South | 2017-05-30 | 0 | ug/l | 1 | 0 | 0 | 0.002 | Nickel | 2 | Nickel | ug/l |  |  |  | ug/l
WMP16 | South | 2017-05-30 | 0 | ug/l | 0 | 0 | 0 | 0.0005 | O-Xylene | <1.0 | O-Xylene | ug/l |  |  |  | ug/l
WMP16 | South | 2017-05-30 | 0 | ug/l | 0 | 0 | 0 | 5e-06 | PAH | <0.01 | PAH | ug/l |  |  |  | ug/l
WMP16 | South | 2017-05-30 | 0 |  | 1 | 0 | 0 | 7.6 | pH (liquid) (pH units) | 7.6 | pH | liquid | pH | units
WMP16 | South | 2017-05-30 | 0 | ug/l | 0 | 0 | 0 | 5e-06 | Phenanthrene | <0.01 | Phenanthrene | ug/l |  |  |  | ug/l
WMP16 | South | 2017-05-30 | 0 | mg/l | 0 | 0 | 0 | 0.01 | Phenols(Mono) | <0.02 | Phenols(Mono) | mg/l |  |  |  | mg/l
WMP16 | South | 2017-05-30 | 0 | ug/l | 0 | 0 | 0 | 5e-06 | Pyrene | <0.01 | Pyrene | ug/l |  |  |  | ug/l
WMP16 | South | 2017-05-30 | 0 | ug/l | 1 | 0 | 0 | 0.0007 | Selenium | 0.7 | Selenium | ug/l |  |  |  | ug/l
WMP16 | South | 2017-05-30 | 0 | mg/l | 1 | 0 | 0 | 180 | Sulphate | 180 | Sulphate | mg/l |  |  |  | mg/l
WMP16 | South | 2017-05-30 | 0 | ug/l | 0 | 0 | 0 | 0.0005 | Toluene | <1.0 | Toluene | ug/l |  |  |  | ug/l
WMP16 | South | 2017-05-30 | 0 | ug/l | 1 | 0 | 0 | 0.07 | TPH | 70 | TPH | ug/l |  |  |  | ug/l
WMP16 | South | 2017-05-30 | 0 | ug/l | 1 | 1 | 0 | 0.017 | Zinc | 17 | Zinc | ug/l |  |  |  | ug/l
WMP16 | South | 2017-03-29 | 0 | ug/l | 0 | 0 | 0 | 5e-06 | Acenaphthene | <0.01 | Acenaphthene | ug/l |  |  |  | ug/l
WMP16 | South | 2017-03-29 | 0 | ug/l | 0 | 0 | 0 | 5e-06 | Acenaphthylene | <0.01 | Acenaphthylene | ug/l |  |  |  | ug/l
WMP16 | South | 2017-03-29 | 0 | ug/l | 0 | 0 | 0 | 5e-06 | Anthracene | <0.01 | Anthracene | ug/l |  |  |  | ug/l
WMP16 | South | 2017-03-29 | 0 | mg/l | 0 | 0 | 0 | 0.5 | Antimony | <1.0 | Antimony | mg/l |  |  |  | mg/l
WMP16 | South | 2017-03-29 | 0 | ug/l | 1 | 0 | 0 | 0.0003 | Arsenic | 0.3 | Arsenic | ug/l |  |  |  | ug/l
WMP16 | South | 2017-03-29 | 0 | ug/l | 1 | 0 | 0 | 0.019 | Barium | 19 | Barium | ug/l |  |  |  | ug/l
WMP16 | South | 2017-03-29 | 0 | ug/l | 0 | 0 | 0 | 0.0005 | Benzene | <1.0 | Benzene | ug/l |  |  |  | ug/l
WMP16 | South | 2017-03-29 | 0 | ug/l | 0 | 0 | 0 | 5e-06 | Benzo-a-anthracene | <0.01 | Benzo-a-anthracene | ug/l |  |  |  | ug/l
WMP16 | South | 2017-03-29 | 0 | ug/l | 0 | 0 | 0 | 5e-06 | Benzo-a-pyrene | <0.01 | Benzo-a-pyrene | ug/l |  |  |  | ug/l
WMP16 | South | 2017-03-29 | 0 | ug/l | 0 | 0 | 0 | 5e-06 | Benzo-b-fluoranthene | <0.01 | Benzo-b-fluoranthene | ug/l |  |  |  | ug/l
WMP16 | South | 2017-03-29 | 0 | ug/l | 0 | 0 | 0 | 5e-06 | Benzo-ghi-perylene | <0.01 | Benzo-ghi-perylene | ug/l |  |  |  | ug/l
WMP16 | South | 2017-03-29 | 0 | ug/l | 0 | 0 | 0 | 5e-06 | Benzo-k-fluoranthene | <0.01 | Benzo-k-fluoranthene | ug/l |  |  |  | ug/l
WMP16 | South | 2017-03-29 | 0 | ug/l | 0 | 0 | 0 | 1e-05 | Cadmium | <0.02 | Cadmium | low | ug/l |  |  | ug/l
WMP16 | South | 2017-03-29 | 0 | mg/l | 1 | 0 | 0 | 13 | Chloride | 13 | Chloride | mg/l |  |  |  | mg/l
WMP16 | South | 2017-03-29 | 0 | ug/l | 0 | 0 | 0 | 0.0005 | Chromium | <1.0 | Chromium | ug/l |  |  |  | ug/l
WMP16 | South | 2017-03-29 | 0 | ug/l | 0 | 0 | 0 | 5e-06 | Chrysene | <0.01 | Chrysene | ug/l |  |  |  | ug/l
WMP16 | South | 2017-03-29 | 0 | ug/l | 1 | 0 | 0 | 0.0009 | Copper | 0.9 | Copper | ug/l |  |  |  | ug/l
WMP16 | South | 2017-03-29 | 0 | ug/l | 0 | 0 | 0 | 5e-06 | Dibenz-ah-anthracene | <0.01 | Dibenz-ah-anthracene | ug/l |  |  |  | ug/l
WMP16 | South | 2017-03-29 | 0 |  | 1 | 0 | 0 | 9.4 | Dissolved Oxygen (mg O2/l) | 9.4 | Dissolved | Oxygen | mg | O2/l
WMP16 | South | 2017-03-29 | 0 |  | 1 | 0 | 0 | 540 | Electrical conductivity (us/cm) | 540 | Electrical | conductivity | us/cm
WMP16 | South | 2017-03-29 | 0 | ug/l | 0 | 0 | 0 | 0.0005 | Ethyl Benzene | <1.0 | Ethyl | Benzene | ug/l |  |  | ug/l
WMP16 | South | 2017-03-29 | 0 | ug/l | 0 | 0 | 0 | 5e-06 | Fluoranthene | <0.01 | Fluoranthene | ug/l |  |  |  | ug/l
WMP16 | South | 2017-03-29 | 0 | ug/l | 0 | 0 | 0 | 5e-06 | Fluorene | <0.01 | Fluorene | ug/l |  |  |  | ug/l
WMP16 | South | 2017-03-29 | 0 | mg/l | 1 | 0 | 0 | 0.08 | Fluoride | 0.08 | Fluoride | mg/l |  |  |  | mg/l
WMP16 | South | 2017-03-29 | 0 | ug/l | 0 | 0 | 0 | 5e-06 | Indeno-123-cd-pyrene | <0.01 | Indeno-123-cd-pyrene | ug/l |  |  |  | ug/l
WMP16 | South | 2017-03-29 | 0 | ug/l | 0 | 0 | 0 | 0.00015 | Lead | <0.3 | Lead | ug/l |  |  |  | ug/l
WMP16 | South | 2017-03-29 | 0 | ug/l | 0 | 0 | 0 | 0.0005 | M&P Xylene | <1.0 | M&P | Xylene | ug/l |  |  | ug/l
WMP16 | South | 2017-03-29 | 0 | ug/l | 0 | 0 | 0 | 2.5e-05 | Mercury | <0.05 | Mercury | ug/l |  |  |  | ug/l
WMP16 | South | 2017-03-29 | 0 | ug/l | 1 | 0 | 0 | 0.001 | Molybdenum | 1 | Molybdenum | ug/l |  |  |  | ug/l
WMP16 | South | 2017-03-29 | 0 | ug/l | 0 | 0 | 0 | 5e-06 | Naphthalene | <0.01 | Naphthalene | ug/l |  |  |  | ug/l
WMP16 | South | 2017-03-29 | 0 | ug/l | 0 | 0 | 0 | 0 | Nickel |  | Nickel | ug/l |  |  |  | ug/l
WMP16 | South | 2017-03-29 | 0 | ug/l | 0 | 0 | 0 | 0.0005 | O-Xylene | <1.0 | O-Xylene | ug/l |  |  |  | ug/l
WMP16 | South | 2017-03-29 | 0 | ug/l | 0 | 0 | 0 | 5e-06 | PAH | <0.01 | PAH | ug/l |  |  |  | ug/l
WMP16 | South | 2017-03-29 | 0 |  | 1 | 0 | 0 | 7.2 | pH (liquid) (pH units) | 7.2 | pH | liquid | pH | units
WMP16 | South | 2017-03-29 | 0 | ug/l | 0 | 0 | 0 | 5e-06 | Phenanthrene | <0.01 | Phenanthrene | ug/l |  |  |  | ug/l
WMP16 | South | 2017-03-29 | 0 | mg/l | 0 | 0 | 0 | 0.01 | Phenols(Mono) | <0.02 | Phenols(Mono) | mg/l |  |  |  | mg/l
WMP16 | South | 2017-03-29 | 0 | ug/l | 0 | 0 | 0 | 5e-06 | Pyrene | <0.01 | Pyrene | ug/l |  |  |  | ug/l
WMP16 | South | 2017-03-29 | 0 |  | 1 | 0 | 0 | 1.8 | Selenium (mg/kg) | 1.8 | Selenium | mg/kg
WMP16 | South | 2017-03-29 | 0 | ug/l | 1 | 0 | 0 | 0.0018 | Selenium | 1.8 | Selenium | ug/l |  |  |  | ug/l
WMP16 | South | 2017-03-29 | 0 | mg/l | 1 | 0 | 0 | 31 | Sulphate | 31 | Sulphate | mg/l |  |  |  | mg/l
WMP16 | South | 2017-03-29 | 0 | ug/l | 0 | 0 | 0 | 0.0005 | Toluene | <1.0 | Toluene | ug/l |  |  |  | ug/l
WMP16 | South | 2017-03-29 | 0 | ug/l | 1 | 0 | 0 | 0.04 | TPH | 40 | TPH | ug/l |  |  |  | ug/l
WMP16 | South | 2017-03-29 | 0 | ug/l | 0 | 0 | 0 | 0.001 | Zinc | <2.0 | Zinc | ug/l |  |  |  | ug/l
WMP16 | South | 2017-02-09 | 0 | ug/l | 0 | 0 | 0 | 5e-06 | Acenaphthene | <0.01 | Acenaphthene | ug/l |  |  |  | ug/l
WMP16 | South | 2017-02-09 | 0 | ug/l | 0 | 0 | 0 | 5e-06 | Acenaphthylene | <0.01 | Acenaphthylene | ug/l |  |  |  | ug/l
WMP16 | South | 2017-02-09 | 0 | ug/l | 0 | 0 | 0 | 5e-06 | Anthracene | <0.01 | Anthracene | ug/l |  |  |  | ug/l
WMP16 | South | 2017-02-09 | 0 | mg/l | 0 | 0 | 0 | 0.5 | Antimony | <1.0 | Antimony | mg/l |  |  |  | mg/l
WMP16 | South | 2017-02-09 | 0 | ug/l | 1 | 0 | 0 | 0.0004 | Arsenic | 0.4 | Arsenic | ug/l |  |  |  | ug/l
WMP16 | South | 2017-02-09 | 0 | ug/l | 1 | 0 | 0 | 0.019 | Barium | 19 | Barium | ug/l |  |  |  | ug/l
WMP16 | South | 2017-02-09 | 0 | ug/l | 0 | 0 | 0 | 0.0005 | Benzene | <1.0 | Benzene | ug/l |  |  |  | ug/l
WMP16 | South | 2017-02-09 | 0 | ug/l | 0 | 0 | 0 | 5e-06 | Benzo-a-anthracene | <0.01 | Benzo-a-anthracene | ug/l |  |  |  | ug/l
WMP16 | South | 2017-02-09 | 0 | ug/l | 0 | 0 | 0 | 5e-06 | Benzo-a-pyrene | <0.01 | Benzo-a-pyrene | ug/l |  |  |  | ug/l
WMP16 | South | 2017-02-09 | 0 | ug/l | 0 | 0 | 0 | 5e-06 | Benzo-b-fluoranthene | <0.01 | Benzo-b-fluoranthene | ug/l |  |  |  | ug/l
WMP16 | South | 2017-02-09 | 0 | ug/l | 0 | 0 | 0 | 5e-06 | Benzo-ghi-perylene | <0.01 | Benzo-ghi-perylene | ug/l |  |  |  | ug/l
WMP16 | South | 2017-02-09 | 0 | ug/l | 0 | 0 | 0 | 5e-06 | Benzo-k-fluoranthene | <0.01 | Benzo-k-fluoranthene | ug/l |  |  |  | ug/l
WMP16 | South | 2017-02-09 | 0 | ug/l | 1 | 0 | 0 | 3e-05 | Cadmium | 0.03 | Cadmium | low | ug/l |  |  | ug/l
WMP16 | South | 2017-02-09 | 0 | mg/l | 1 | 0 | 0 | 12 | Chloride | 12 | Chloride | mg/l |  |  |  | mg/l
WMP16 | South | 2017-02-09 | 0 | ug/l | 0 | 0 | 0 | 0.0005 | Chromium | <1.0 | Chromium | ug/l |  |  |  | ug/l
WMP16 | South | 2017-02-09 | 0 | ug/l | 0 | 0 | 0 | 5e-06 | Chrysene | <0.01 | Chrysene | ug/l |  |  |  | ug/l
WMP16 | South | 2017-02-09 | 0 | ug/l | 1 | 0 | 0 | 0.0019 | Copper | 1.9 | Copper | ug/l |  |  |  | ug/l
WMP16 | South | 2017-02-09 | 0 | ug/l | 0 | 0 | 0 | 5e-06 | Dibenz-ah-anthracene | <0.01 | Dibenz-ah-anthracene | ug/l |  |  |  | ug/l
WMP16 | South | 2017-02-09 | 0 |  | 1 | 0 | 0 | 9.2 | Dissolved Oxygen (mg O2/l) | 9.2 | Dissolved | Oxygen | mg | O2/l
WMP16 | South | 2017-02-09 | 0 |  | 1 | 0 | 0 | 440 | Electrical conductivity (us/cm) | 440 | Electrical | conductivity | us/cm
WMP16 | South | 2017-02-09 | 0 | ug/l | 0 | 0 | 0 | 0.0005 | Ethyl Benzene | <1.0 | Ethyl | Benzene | ug/l |  |  | ug/l
WMP16 | South | 2017-02-09 | 0 | ug/l | 0 | 0 | 0 | 5e-06 | Fluoranthene | <0.01 | Fluoranthene | ug/l |  |  |  | ug/l
WMP16 | South | 2017-02-09 | 0 | ug/l | 0 | 0 | 0 | 5e-06 | Fluorene | <0.01 | Fluorene | ug/l |  |  |  | ug/l
WMP16 | South | 2017-02-09 | 0 | mg/l | 1 | 0 | 0 | 0.11 | Fluoride | 0.11 | Fluoride | mg/l |  |  |  | mg/l
WMP16 | South | 2017-02-09 | 0 | ug/l | 0 | 0 | 0 | 5e-06 | Indeno-123-cd-pyrene | <0.01 | Indeno-123-cd-pyrene | ug/l |  |  |  | ug/l
WMP16 | South | 2017-02-09 | 0 | ug/l | 0 | 0 | 0 | 0.00015 | Lead | <0.3 | Lead | ug/l |  |  |  | ug/l
WMP16 | South | 2017-02-09 | 0 | ug/l | 0 | 0 | 0 | 0.0005 | M&P Xylene | <1.0 | M&P | Xylene | ug/l |  |  | ug/l
WMP16 | South | 2017-02-09 | 0 | ug/l | 0 | 0 | 0 | 2.5e-05 | Mercury | <0.05 | Mercury | ug/l |  |  |  | ug/l
WMP16 | South | 2017-02-09 | 0 | ug/l | 1 | 0 | 0 | 0.002 | Molybdenum | 2 | Molybdenum | ug/l |  |  |  | ug/l
WMP16 | South | 2017-02-09 | 0 | ug/l | 0 | 0 | 0 | 5e-06 | Naphthalene | <0.01 | Naphthalene | ug/l |  |  |  | ug/l
WMP16 | South | 2017-02-09 | 0 | ug/l | 1 | 0 | 0 | 0.001 | Nickel | 1 | Nickel | ug/l |  |  |  | ug/l
WMP16 | South | 2017-02-09 | 0 | ug/l | 0 | 0 | 0 | 0.0005 | O-Xylene | <1.0 | O-Xylene | ug/l |  |  |  | ug/l
WMP16 | South | 2017-02-09 | 0 | ug/l | 0 | 0 | 0 | 5e-06 | PAH | <0.01 | PAH | ug/l |  |  |  | ug/l
WMP16 | South | 2017-02-09 | 0 |  | 1 | 0 | 0 | 7.5 | pH (liquid) (pH units) | 7.5 | pH | liquid | pH | units
WMP16 | South | 2017-02-09 | 0 | ug/l | 0 | 0 | 0 | 5e-06 | Phenanthrene | <0.01 | Phenanthrene | ug/l |  |  |  | ug/l
WMP16 | South | 2017-02-09 | 0 | mg/l | 0 | 0 | 0 | 0.01 | Phenols(Mono) | <0.02 | Phenols(Mono) | mg/l |  |  |  | mg/l
WMP16 | South | 2017-02-09 | 0 | ug/l | 0 | 0 | 0 | 5e-06 | Pyrene | <0.01 | Pyrene | ug/l |  |  |  | ug/l
WMP16 | South | 2017-02-09 | 0 |  | 1 | 0 | 0 | 3.1 | Selenium (mg/kg) | 3.1 | Selenium | mg/kg
WMP16 | South | 2017-02-09 | 0 | ug/l | 1 | 0 | 0 | 0.0031 | Selenium | 3.1 | Selenium | ug/l |  |  |  | ug/l
WMP16 | South | 2017-02-09 | 0 | mg/l | 1 | 0 | 0 | 51 | Sulphate | 51 | Sulphate | mg/l |  |  |  | mg/l
WMP16 | South | 2017-02-09 | 0 | ug/l | 0 | 0 | 0 | 0.0005 | Toluene | <1.0 | Toluene | ug/l |  |  |  | ug/l
WMP16 | South | 2017-02-09 | 0 | ug/l | 1 | 0 | 0 | 0.06 | TPH | 60 | TPH | ug/l |  |  |  | ug/l
WMP16 | South | 2017-02-09 | 0 | ug/l | 1 | 0 | 0 | 0.003 | Zinc | 3 | Zinc | ug/l |  |  |  | ug/l
WMP16 | South | 2017-01-25 | 0 | ug/l | 0 | 0 | 0 | 5e-06 | Acenaphthene | <0.01 | Acenaphthene | ug/l |  |  |  | ug/l
WMP16 | South | 2017-01-25 | 0 | ug/l | 0 | 0 | 0 | 5e-06 | Acenaphthylene | <0.01 | Acenaphthylene | ug/l |  |  |  | ug/l
WMP16 | South | 2017-01-25 | 0 | ug/l | 0 | 0 | 0 | 5e-06 | Anthracene | <0.01 | Anthracene | ug/l |  |  |  | ug/l
WMP16 | South | 2017-01-25 | 0 | mg/l | 0 | 0 | 0 | 0.5 | Antimony | <1.0 | Antimony | mg/l |  |  |  | mg/l
WMP16 | South | 2017-01-25 | 0 | ug/l | 1 | 0 | 0 | 0.0004 | Arsenic | 0.4 | Arsenic | ug/l |  |  |  | ug/l
WMP16 | South | 2017-01-25 | 0 | ug/l | 1 | 0 | 0 | 0.02 | Barium | 20 | Barium | ug/l |  |  |  | ug/l
WMP16 | South | 2017-01-25 | 0 | ug/l | 0 | 0 | 0 | 0.0005 | Benzene | <1.0 | Benzene | ug/l |  |  |  | ug/l
WMP16 | South | 2017-01-25 | 0 | ug/l | 0 | 0 | 0 | 5e-06 | Benzo-a-anthracene | <0.01 | Benzo-a-anthracene | ug/l |  |  |  | ug/l
WMP16 | South | 2017-01-25 | 0 | ug/l | 0 | 0 | 0 | 5e-06 | Benzo-a-pyrene | <0.01 | Benzo-a-pyrene | ug/l |  |  |  | ug/l
WMP16 | South | 2017-01-25 | 0 | ug/l | 0 | 0 | 0 | 5e-06 | Benzo-b-fluoranthene | <0.01 | Benzo-b-fluoranthene | ug/l |  |  |  | ug/l
WMP16 | South | 2017-01-25 | 0 | ug/l | 0 | 0 | 0 | 5e-06 | Benzo-ghi-perylene | <0.01 | Benzo-ghi-perylene | ug/l |  |  |  | ug/l
WMP16 | South | 2017-01-25 | 0 | ug/l | 0 | 0 | 0 | 5e-06 | Benzo-k-fluoranthene | <0.01 | Benzo-k-fluoranthene | ug/l |  |  |  | ug/l
WMP16 | South | 2017-01-25 | 0 | ug/l | 0 | 0 | 0 | 1e-05 | Cadmium | <0.02 | Cadmium | low | ug/l |  |  | ug/l
WMP16 | South | 2017-01-25 | 0 | mg/l | 1 | 0 | 0 | 9 | Chloride | 9 | Chloride | mg/l |  |  |  | mg/l
WMP16 | South | 2017-01-25 | 0 | ug/l | 0 | 0 | 0 | 0.0005 | Chromium | <1.0 | Chromium | ug/l |  |  |  | ug/l
WMP16 | South | 2017-01-25 | 0 | ug/l | 0 | 0 | 0 | 5e-06 | Chrysene | <0.01 | Chrysene | ug/l |  |  |  | ug/l
WMP16 | South | 2017-01-25 | 0 | ug/l | 1 | 0 | 0 | 0.0017 | Copper | 1.7 | Copper | ug/l |  |  |  | ug/l
WMP16 | South | 2017-01-25 | 0 | ug/l | 0 | 0 | 0 | 5e-06 | Dibenz-ah-anthracene | <0.01 | Dibenz-ah-anthracene | ug/l |  |  |  | ug/l
WMP16 | South | 2017-01-25 | 0 |  | 1 | 0 | 0 | 9.7 | Dissolved Oxygen (mg O2/l) | 9.7 | Dissolved | Oxygen | mg | O2/l
WMP16 | South | 2017-01-25 | 0 |  | 1 | 0 | 0 | 440 | Electrical conductivity (us/cm) | 440 | Electrical | conductivity | us/cm
WMP16 | South | 2017-01-25 | 0 | ug/l | 0 | 0 | 0 | 0.0005 | Ethyl Benzene | <1.0 | Ethyl | Benzene | ug/l |  |  | ug/l
WMP16 | South | 2017-01-25 | 0 | ug/l | 0 | 0 | 0 | 5e-06 | Fluoranthene | <0.01 | Fluoranthene | ug/l |  |  |  | ug/l
WMP16 | South | 2017-01-25 | 0 | ug/l | 0 | 0 | 0 | 5e-06 | Fluorene | <0.01 | Fluorene | ug/l |  |  |  | ug/l
WMP16 | South | 2017-01-25 | 0 | mg/l | 1 | 0 | 0 | 0.1 | Fluoride | 0.1 | Fluoride | mg/l |  |  |  | mg/l
WMP16 | South | 2017-01-25 | 0 | ug/l | 0 | 0 | 0 | 5e-06 | Indeno-123-cd-pyrene | <0.01 | Indeno-123-cd-pyrene | ug/l |  |  |  | ug/l
WMP16 | South | 2017-01-25 | 0 | ug/l | 0 | 0 | 0 | 0.00015 | Lead | <0.3 | Lead | ug/l |  |  |  | ug/l
WMP16 | South | 2017-01-25 | 0 | ug/l | 0 | 0 | 0 | 0.0005 | M&P Xylene | <1.0 | M&P | Xylene | ug/l |  |  | ug/l
WMP16 | South | 2017-01-25 | 0 | ug/l | 0 | 0 | 0 | 2.5e-05 | Mercury | <0.05 | Mercury | ug/l |  |  |  | ug/l
WMP16 | South | 2017-01-25 | 0 | ug/l | 0 | 0 | 0 | 0.0005 | Molybdenum | <1.0 | Molybdenum | ug/l |  |  |  | ug/l
WMP16 | South | 2017-01-25 | 0 | ug/l | 0 | 0 | 0 | 5e-06 | Naphthalene | <0.01 | Naphthalene | ug/l |  |  |  | ug/l
WMP16 | South | 2017-01-25 | 0 | ug/l | 1 | 0 | 0 | 0.001 | Nickel | 1 | Nickel | ug/l |  |  |  | ug/l
WMP16 | South | 2017-01-25 | 0 | ug/l | 0 | 0 | 0 | 0.0005 | O-Xylene | <1.0 | O-Xylene | ug/l |  |  |  | ug/l
WMP16 | South | 2017-01-25 | 0 | ug/l | 0 | 0 | 0 | 5e-06 | PAH | <0.01 | PAH | ug/l |  |  |  | ug/l
WMP16 | South | 2017-01-25 | 0 |  | 1 | 0 | 0 | 7.4 | pH (liquid) (pH units) | 7.4 | pH | liquid | pH | units
WMP16 | South | 2017-01-25 | 0 | ug/l | 0 | 0 | 0 | 5e-06 | Phenanthrene | <0.01 | Phenanthrene | ug/l |  |  |  | ug/l
WMP16 | South | 2017-01-25 | 0 | mg/l | 0 | 0 | 0 | 0.01 | Phenols(Mono) | <0.02 | Phenols(Mono) | mg/l |  |  |  | mg/l
WMP16 | South | 2017-01-25 | 0 | ug/l | 0 | 0 | 0 | 5e-06 | Pyrene | <0.01 | Pyrene | ug/l |  |  |  | ug/l
WMP16 | South | 2017-01-25 | 0 |  | 1 | 0 | 0 | 1.9 | Selenium (mg/kg) | 1.9 | Selenium | mg/kg
WMP16 | South | 2017-01-25 | 0 | ug/l | 1 | 0 | 0 | 0.0019 | Selenium | 1.9 | Selenium | ug/l |  |  |  | ug/l
WMP16 | South | 2017-01-25 | 0 | mg/l | 1 | 0 | 0 | 52 | Sulphate | 52 | Sulphate | mg/l |  |  |  | mg/l
WMP16 | South | 2017-01-25 | 0 | ug/l | 0 | 0 | 0 | 0.0005 | Toluene | <1.0 | Toluene | ug/l |  |  |  | ug/l
WMP16 | South | 2017-01-25 | 0 | ug/l | 0 | 0 | 0 | 0.01 | TPH | <20.0 | TPH | ug/l |  |  |  | ug/l
WMP16 | South | 2017-01-25 | 0 | ug/l | 1 | 0 | 0 | 0.004 | Zinc | 4 | Zinc | ug/l |  |  |  | ug/l
WMP16 | South | 2016-12-23 | 0 | ug/l | 0 | 0 | 0 | 5e-06 | Acenaphthene | <0.01 | Acenaphthene | ug/l |  |  |  | ug/l
WMP16 | South | 2016-12-23 | 0 | ug/l | 0 | 0 | 0 | 5e-06 | Acenaphthylene | <0.01 | Acenaphthylene | ug/l |  |  |  | ug/l
WMP16 | South | 2016-12-23 | 0 | ug/l | 0 | 0 | 0 | 5e-06 | Anthracene | <0.01 | Anthracene | ug/l |  |  |  | ug/l
WMP16 | South | 2016-12-23 | 0 | mg/l | 0 | 0 | 0 | 0.5 | Antimony | <1.0 | Antimony | mg/l |  |  |  | mg/l
WMP16 | South | 2016-12-23 | 0 | ug/l | 1 | 0 | 0 | 0.0003 | Arsenic | 0.3 | Arsenic | ug/l |  |  |  | ug/l
WMP16 | South | 2016-12-23 | 0 | ug/l | 1 | 0 | 0 | 0.019 | Barium | 19 | Barium | ug/l |  |  |  | ug/l
WMP16 | South | 2016-12-23 | 0 | ug/l | 0 | 0 | 0 | 0.0005 | Benzene | <1.0 | Benzene | ug/l |  |  |  | ug/l
WMP16 | South | 2016-12-23 | 0 | ug/l | 0 | 0 | 0 | 5e-06 | Benzo-a-anthracene | <0.01 | Benzo-a-anthracene | ug/l |  |  |  | ug/l
WMP16 | South | 2016-12-23 | 0 | ug/l | 0 | 0 | 0 | 5e-06 | Benzo-a-pyrene | <0.01 | Benzo-a-pyrene | ug/l |  |  |  | ug/l
WMP16 | South | 2016-12-23 | 0 | ug/l | 0 | 0 | 0 | 5e-06 | Benzo-b-fluoranthene | <0.01 | Benzo-b-fluoranthene | ug/l |  |  |  | ug/l
WMP16 | South | 2016-12-23 | 0 | ug/l | 0 | 0 | 0 | 5e-06 | Benzo-ghi-perylene | <0.01 | Benzo-ghi-perylene | ug/l |  |  |  | ug/l
WMP16 | South | 2016-12-23 | 0 | ug/l | 0 | 0 | 0 | 5e-06 | Benzo-k-fluoranthene | <0.01 | Benzo-k-fluoranthene | ug/l |  |  |  | ug/l
WMP16 | South | 2016-12-23 | 0 | ug/l | 1 | 0 | 0 | 3e-05 | Cadmium | 0.03 | Cadmium | low | ug/l |  |  | ug/l
WMP16 | South | 2016-12-23 | 0 | mg/l | 1 | 0 | 0 | 9 | Chloride | 9 | Chloride | mg/l |  |  |  | mg/l
WMP16 | South | 2016-12-23 | 0 | ug/l | 0 | 0 | 0 | 0.0005 | Chromium | <1.0 | Chromium | ug/l |  |  |  | ug/l
WMP16 | South | 2016-12-23 | 0 | ug/l | 0 | 0 | 0 | 5e-06 | Chrysene | <0.01 | Chrysene | ug/l |  |  |  | ug/l
WMP16 | South | 2016-12-23 | 0 | ug/l | 1 | 0 | 0 | 0.0015 | Copper | 1.5 | Copper | ug/l |  |  |  | ug/l
WMP16 | South | 2016-12-23 | 0 | ug/l | 0 | 0 | 0 | 5e-06 | Dibenz-ah-anthracene | <0.01 | Dibenz-ah-anthracene | ug/l |  |  |  | ug/l
WMP16 | South | 2016-12-23 | 0 |  | 1 | 0 | 0 | 9.1 | Dissolved Oxygen (mg O2/l) | 9.1 | Dissolved | Oxygen | mg | O2/l
WMP16 | South | 2016-12-23 | 0 |  | 1 | 0 | 0 | 450 | Electrical conductivity (us/cm) | 450 | Electrical | conductivity | us/cm
WMP16 | South | 2016-12-23 | 0 | ug/l | 0 | 0 | 0 | 0.0005 | Ethyl Benzene | <1.0 | Ethyl | Benzene | ug/l |  |  | ug/l
WMP16 | South | 2016-12-23 | 0 | ug/l | 0 | 0 | 0 | 5e-06 | Fluoranthene | <0.01 | Fluoranthene | ug/l |  |  |  | ug/l
WMP16 | South | 2016-12-23 | 0 | ug/l | 0 | 0 | 0 | 5e-06 | Fluorene | <0.01 | Fluorene | ug/l |  |  |  | ug/l
WMP16 | South | 2016-12-23 | 0 | mg/l | 1 | 0 | 0 | 0.11 | Fluoride | 0.11 | Fluoride | mg/l |  |  |  | mg/l
WMP16 | South | 2016-12-23 | 0 | ug/l | 0 | 0 | 0 | 5e-06 | Indeno-123-cd-pyrene | <0.01 | Indeno-123-cd-pyrene | ug/l |  |  |  | ug/l
WMP16 | South | 2016-12-23 | 0 | ug/l | 1 | 0 | 0 | 0.0004 | Lead | 0.4 | Lead | ug/l |  |  |  | ug/l
WMP16 | South | 2016-12-23 | 0 | ug/l | 0 | 0 | 0 | 0.0005 | M&P Xylene | <1.0 | M&P | Xylene | ug/l |  |  | ug/l
WMP16 | South | 2016-12-23 | 0 | ug/l | 0 | 0 | 0 | 2.5e-05 | Mercury | <0.05 | Mercury | ug/l |  |  |  | ug/l
WMP16 | South | 2016-12-23 | 0 | ug/l | 1 | 0 | 0 | 0.01 | Molybdenum | 10 | Molybdenum | ug/l |  |  |  | ug/l
WMP16 | South | 2016-12-23 | 0 | mg/l | 0 | 0 | 0 | 0.005 | Naphthalene | <0.01 | Naphthalene | mg/l |  |  |  | mg/l
WMP16 | South | 2016-12-23 | 0 | ug/l | 1 | 0 | 0 | 0.001 | Nickel | 1 | Nickel | ug/l |  |  |  | ug/l
WMP16 | South | 2016-12-23 | 0 | ug/l | 0 | 0 | 0 | 0.0005 | O-Xylene | <1.0 | O-Xylene | ug/l |  |  |  | ug/l
WMP16 | South | 2016-12-23 | 0 | ug/l | 0 | 0 | 0 | 5e-06 | PAH | <0.01 | PAH | ug/l |  |  |  | ug/l
WMP16 | South | 2016-12-23 | 0 |  | 1 | 0 | 0 | 7.6 | pH (liquid) (pH units) | 7.6 | pH | liquid | pH | units
WMP16 | South | 2016-12-23 | 0 | ug/l | 0 | 0 | 0 | 5e-06 | Phenanthrene | <0.01 | Phenanthrene | ug/l |  |  |  | ug/l
WMP16 | South | 2016-12-23 | 0 | mg/l | 0 | 0 | 0 | 0.01 | Phenols(Mono) | <0.02 | Phenols(Mono) | mg/l |  |  |  | mg/l
WMP16 | South | 2016-12-23 | 0 | ug/l | 0 | 0 | 0 | 5e-06 | Pyrene | <0.01 | Pyrene | ug/l |  |  |  | ug/l
WMP16 | South | 2016-12-23 | 0 |  | 1 | 0 | 0 | 1.3 | Selenium (mg/kg) | 1.3 | Selenium | mg/kg
WMP16 | South | 2016-12-23 | 0 | ug/l | 1 | 0 | 0 | 0.0013 | Selenium | 1.3 | Selenium | ug/l |  |  |  | ug/l
WMP16 | South | 2016-12-23 | 0 | mg/l | 1 | 0 | 0 | 67 | Sulphate | 67 | Sulphate | mg/l |  |  |  | mg/l
WMP16 | South | 2016-12-23 | 0 | ug/l | 0 | 0 | 0 | 0.0005 | Toluene | <1.0 | Toluene | ug/l |  |  |  | ug/l
WMP16 | South | 2016-12-23 | 0 | ug/l | 1 | 0 | 0 | 0.03 | TPH | 30 | TPH | ug/l |  |  |  | ug/l
WMP16 | South | 2016-12-23 | 0 | ug/l | 1 | 0 | 0 | 0.004 | Zinc | 4 | Zinc | ug/l |  |  |  | ug/l
WMP16 | South | 2016-10-22 | 0 | ug/l | 0 | 0 | 0 | 5e-06 | Acenaphthene | <0.01 | Acenaphthene | ug/l |  |  |  | ug/l
WMP16 | South | 2016-10-22 | 0 | ug/l | 0 | 0 | 0 | 5e-06 | Acenaphthylene | <0.01 | Acenaphthylene | ug/l |  |  |  | ug/l
WMP16 | South | 2016-10-22 | 0 | ug/l | 0 | 0 | 0 | 5e-06 | Anthracene | <0.01 | Anthracene | ug/l |  |  |  | ug/l
WMP16 | South | 2016-10-22 | 0 | mg/l | 0 | 0 | 0 | 0.5 | Antimony | <1.0 | Antimony | mg/l |  |  |  | mg/l
WMP16 | South | 2016-10-22 | 0 | ug/l | 1 | 0 | 0 | 0.0003 | Arsenic | 0.3 | Arsenic | ug/l |  |  |  | ug/l
WMP16 | South | 2016-10-22 | 0 | ug/l | 1 | 0 | 0 | 0.019 | Barium | 19 | Barium | ug/l |  |  |  | ug/l
WMP16 | South | 2016-10-22 | 0 | ug/l | 0 | 0 | 0 | 0.0005 | Benzene | <1.0 | Benzene | ug/l |  |  |  | ug/l
WMP16 | South | 2016-10-22 | 0 | ug/l | 0 | 0 | 0 | 5e-06 | Benzo-a-anthracene | <0.01 | Benzo-a-anthracene | ug/l |  |  |  | ug/l
WMP16 | South | 2016-10-22 | 0 | ug/l | 0 | 0 | 0 | 5e-06 | Benzo-a-pyrene | <0.01 | Benzo-a-pyrene | ug/l |  |  |  | ug/l
WMP16 | South | 2016-10-22 | 0 | ug/l | 0 | 0 | 0 | 5e-06 | Benzo-b-fluoranthene | <0.01 | Benzo-b-fluoranthene | ug/l |  |  |  | ug/l
WMP16 | South | 2016-10-22 | 0 | ug/l | 0 | 0 | 0 | 5e-06 | Benzo-ghi-perylene | <0.01 | Benzo-ghi-perylene | ug/l |  |  |  | ug/l
WMP16 | South | 2016-10-22 | 0 | ug/l | 0 | 0 | 0 | 5e-06 | Benzo-k-fluoranthene | <0.01 | Benzo-k-fluoranthene | ug/l |  |  |  | ug/l
WMP16 | South | 2016-10-22 | 0 | ug/l | 0 | 0 | 0 | 1e-05 | Cadmium | <0.02 | Cadmium | low | ug/l |  |  | ug/l
WMP16 | South | 2016-10-22 | 0 | mg/l | 1 | 0 | 0 | 9 | Chloride | 9 | Chloride | mg/l |  |  |  | mg/l
WMP16 | South | 2016-10-22 | 0 | ug/l | 0 | 0 | 0 | 0.0005 | Chromium | <1.0 | Chromium | ug/l |  |  |  | ug/l
WMP16 | South | 2016-10-22 | 0 | ug/l | 0 | 0 | 0 | 5e-06 | Chrysene | <0.01 | Chrysene | ug/l |  |  |  | ug/l
WMP16 | South | 2016-10-22 | 0 | ug/l | 1 | 0 | 0 | 0.0022 | Copper | 2.2 | Copper | ug/l |  |  |  | ug/l
WMP16 | South | 2016-10-22 | 0 | ug/l | 0 | 0 | 0 | 5e-06 | Dibenz-ah-anthracene | <0.01 | Dibenz-ah-anthracene | ug/l |  |  |  | ug/l
WMP16 | South | 2016-10-22 | 0 |  | 1 | 0 | 0 | 9.5 | Dissolved Oxygen (mg O2/l) | 9.5 | Dissolved | Oxygen | mg | O2/l
WMP16 | South | 2016-10-22 | 0 |  | 1 | 0 | 0 | 420 | Electrical conductivity (us/cm) | 420 | Electrical | conductivity | us/cm
WMP16 | South | 2016-10-22 | 0 | ug/l | 0 | 0 | 0 | 0.0005 | Ethyl Benzene | <1.0 | Ethyl | Benzene | ug/l |  |  | ug/l
WMP16 | South | 2016-10-22 | 0 | ug/l | 0 | 0 | 0 | 5e-06 | Fluoranthene | <0.01 | Fluoranthene | ug/l |  |  |  | ug/l
WMP16 | South | 2016-10-22 | 0 | ug/l | 0 | 0 | 0 | 5e-06 | Fluorene | <0.01 | Fluorene | ug/l |  |  |  | ug/l
WMP16 | South | 2016-10-22 | 0 | mg/l | 1 | 0 | 0 | 0.07 | Fluoride | 0.07 | Fluoride | mg/l |  |  |  | mg/l
WMP16 | South | 2016-10-22 | 0 | ug/l | 0 | 0 | 0 | 5e-06 | Indeno-123-cd-pyrene | <0.01 | Indeno-123-cd-pyrene | ug/l |  |  |  | ug/l
WMP16 | South | 2016-10-22 | 0 | ug/l | 0 | 0 | 0 | 0.00015 | Lead | <0.3 | Lead | ug/l |  |  |  | ug/l
WMP16 | South | 2016-10-22 | 0 | ug/l | 0 | 0 | 0 | 0.0005 | M&P Xylene | <1.0 | M&P | Xylene | ug/l |  |  | ug/l
WMP16 | South | 2016-10-22 | 0 | ug/l | 0 | 0 | 0 | 2.5e-05 | Mercury | <0.05 | Mercury | ug/l |  |  |  | ug/l
WMP16 | South | 2016-10-22 | 0 | ug/l | 0 | 0 | 0 | 0.0005 | Molybdenum | <1.0 | Molybdenum | ug/l |  |  |  | ug/l
WMP16 | South | 2016-10-22 | 0 | mg/l | 0 | 0 | 0 | 0.005 | Naphthalene | <0.01 | Naphthalene | mg/l |  |  |  | mg/l
WMP16 | South | 2016-10-22 | 0 | ug/l | 1 | 0 | 0 | 0.001 | Nickel | 1 | Nickel | ug/l |  |  |  | ug/l
WMP16 | South | 2016-10-22 | 0 | ug/l | 0 | 0 | 0 | 0.0005 | O-Xylene | <1.0 | O-Xylene | ug/l |  |  |  | ug/l
WMP16 | South | 2016-10-22 | 0 | ug/l | 0 | 0 | 0 | 5e-06 | PAH | <0.01 | PAH | ug/l |  |  |  | ug/l
WMP16 | South | 2016-10-22 | 0 |  | 1 | 0 | 0 | 7.3 | pH (liquid) (pH units) | 7.3 | pH | liquid | pH | units
WMP16 | South | 2016-10-22 | 0 | ug/l | 0 | 0 | 0 | 5e-06 | Phenanthrene | <0.01 | Phenanthrene | ug/l |  |  |  | ug/l
WMP16 | South | 2016-10-22 | 0 | mg/l | 0 | 0 | 0 | 0.01 | Phenols(Mono) | <0.02 | Phenols(Mono) | mg/l |  |  |  | mg/l
WMP16 | South | 2016-10-22 | 0 | ug/l | 0 | 0 | 0 | 5e-06 | Pyrene | <0.01 | Pyrene | ug/l |  |  |  | ug/l
WMP16 | South | 2016-10-22 | 0 |  | 1 | 0 | 0 | 1.5 | Selenium (mg/kg) | 1.5 | Selenium | mg/kg
WMP16 | South | 2016-10-22 | 0 | ug/l | 1 | 0 | 0 | 0.0015 | Selenium | 1.5 | Selenium | ug/l |  |  |  | ug/l
WMP16 | South | 2016-10-22 | 0 | mg/l | 1 | 0 | 0 | 55 | Sulphate | 55 | Sulphate | mg/l |  |  |  | mg/l
WMP16 | South | 2016-10-22 | 0 | ug/l | 0 | 0 | 0 | 0.0005 | Toluene | <1.0 | Toluene | ug/l |  |  |  | ug/l
WMP16 | South | 2016-10-22 | 0 | ug/l | 1 | 0 | 0 | 0.05 | TPH | 50 | TPH | ug/l |  |  |  | ug/l
WMP16 | South | 2016-10-22 | 0 | ug/l | 1 | 0 | 0 | 0.005 | Zinc | 5 | Zinc | ug/l |  |  |  | ug/l
WMP16 | South | 2016-10-17 | 0 | ug/l | 0 | 0 | 0 | 5e-06 | Acenaphthene | <0.01 | Acenaphthene | ug/l |  |  |  | ug/l
WMP16 | South | 2016-10-17 | 0 | ug/l | 0 | 0 | 0 | 5e-06 | Acenaphthylene | <0.01 | Acenaphthylene | ug/l |  |  |  | ug/l
WMP16 | South | 2016-10-17 | 0 | ug/l | 0 | 0 | 0 | 5e-06 | Anthracene | <0.01 | Anthracene | ug/l |  |  |  | ug/l
WMP16 | South | 2016-10-17 | 0 | mg/l | 0 | 0 | 0 | 0.5 | Antimony | <1.0 | Antimony | mg/l |  |  |  | mg/l
WMP16 | South | 2016-10-17 | 0 | ug/l | 1 | 0 | 0 | 0.0009 | Arsenic | 0.9 | Arsenic | ug/l |  |  |  | ug/l
WMP16 | South | 2016-10-17 | 0 | ug/l | 1 | 0 | 0 | 0.074 | Barium | 74 | Barium | ug/l |  |  |  | ug/l
WMP16 | South | 2016-10-17 | 0 | ug/l | 0 | 0 | 0 | 0.0005 | Benzene | <1.0 | Benzene | ug/l |  |  |  | ug/l
WMP16 | South | 2016-10-17 | 0 | ug/l | 0 | 0 | 0 | 5e-06 | Benzo-a-anthracene | <0.01 | Benzo-a-anthracene | ug/l |  |  |  | ug/l
WMP16 | South | 2016-10-17 | 0 | ug/l | 0 | 0 | 0 | 5e-06 | Benzo-a-pyrene | <0.01 | Benzo-a-pyrene | ug/l |  |  |  | ug/l
WMP16 | South | 2016-10-17 | 0 | ug/l | 0 | 0 | 0 | 5e-06 | Benzo-b-fluoranthene | <0.01 | Benzo-b-fluoranthene | ug/l |  |  |  | ug/l
WMP16 | South | 2016-10-17 | 0 | ug/l | 0 | 0 | 0 | 5e-06 | Benzo-ghi-perylene | <0.01 | Benzo-ghi-perylene | ug/l |  |  |  | ug/l
WMP16 | South | 2016-10-17 | 0 | ug/l | 0 | 0 | 0 | 5e-06 | Benzo-k-fluoranthene | <0.01 | Benzo-k-fluoranthene | ug/l |  |  |  | ug/l
WMP16 | South | 2016-10-17 | 0 | ug/l | 1 | 0 | 0 | 8e-05 | Cadmium | 0.08 | Cadmium | low | ug/l |  |  | ug/l
WMP16 | South | 2016-10-17 | 0 | mg/l | 1 | 0 | 0 | 12 | Chloride | 12 | Chloride | mg/l |  |  |  | mg/l
WMP16 | South | 2016-10-17 | 0 | ug/l | 1 | 0 | 0 | 0.004 | Chromium | 4 | Chromium | ug/l |  |  |  | ug/l
WMP16 | South | 2016-10-17 | 0 | ug/l | 0 | 0 | 0 | 5e-06 | Chrysene | <0.01 | Chrysene | ug/l |  |  |  | ug/l
WMP16 | South | 2016-10-17 | 0 | ug/l | 1 | 0 | 0 | 0.0012 | Copper | 1.2 | Copper | ug/l |  |  |  | ug/l
WMP16 | South | 2016-10-17 | 0 | ug/l | 0 | 0 | 0 | 5e-06 | Dibenz-ah-anthracene | <0.01 | Dibenz-ah-anthracene | ug/l |  |  |  | ug/l
WMP16 | South | 2016-10-17 | 0 |  | 1 | 0 | 0 | 6.6 | Dissolved Oxygen (mg O2/l) | 6.6 | Dissolved | Oxygen | mg | O2/l
WMP16 | South | 2016-10-17 | 0 |  | 1 | 0 | 0 | 1800 | Electrical conductivity (us/cm) | 1800 | Electrical | conductivity | us/cm
WMP16 | South | 2016-10-17 | 0 | ug/l | 0 | 0 | 0 | 0.0005 | Ethyl Benzene | <1.0 | Ethyl | Benzene | ug/l |  |  | ug/l
WMP16 | South | 2016-10-17 | 0 | ug/l | 0 | 0 | 0 | 5e-06 | Fluoranthene | <0.01 | Fluoranthene | ug/l |  |  |  | ug/l
WMP16 | South | 2016-10-17 | 0 | ug/l | 0 | 0 | 0 | 5e-06 | Fluorene | <0.01 | Fluorene | ug/l |  |  |  | ug/l
WMP16 | South | 2016-10-17 | 0 | mg/l | 0 | 0 | 0 | 0 | Fluoride |  | Fluoride | mg/l |  |  |  | mg/l
WMP16 | South | 2016-10-17 | 0 | ug/l | 0 | 0 | 0 | 5e-06 | Indeno-123-cd-pyrene | <0.01 | Indeno-123-cd-pyrene | ug/l |  |  |  | ug/l
WMP16 | South | 2016-10-17 | 0 | ug/l | 0 | 0 | 0 | 0.00015 | Lead | <0.3 | Lead | ug/l |  |  |  | ug/l
WMP16 | South | 2016-10-17 | 0 | ug/l | 0 | 0 | 0 | 0.0005 | M&P Xylene | <1.0 | M&P | Xylene | ug/l |  |  | ug/l
WMP16 | South | 2016-10-17 | 0 | ug/l | 0 | 0 | 0 | 2.5e-05 | Mercury | <0.05 | Mercury | ug/l |  |  |  | ug/l
WMP16 | South | 2016-10-17 | 0 | ug/l | 0 | 0 | 0 | 0.0005 | Molybdenum | <1.0 | Molybdenum | ug/l |  |  |  | ug/l
WMP16 | South | 2016-10-17 | 0 | mg/l | 0 | 0 | 0 | 0.02 | Naphthalene | 0.02 | Naphthalene | mg/l |  |  |  | mg/l
WMP16 | South | 2016-10-17 | 0 | ug/l | 1 | 0 | 0 | 0.016 | Nickel | 16 | Nickel | ug/l |  |  |  | ug/l
WMP16 | South | 2016-10-17 | 0 | ug/l | 0 | 0 | 0 | 0.0005 | O-Xylene | <1.0 | O-Xylene | ug/l |  |  |  | ug/l
WMP16 | South | 2016-10-17 | 0 | ug/l | 1 | 0 | 0 | 2e-05 | PAH | 0.02 | PAH | ug/l |  |  |  | ug/l
WMP16 | South | 2016-10-17 | 0 |  | 1 | 0 | 0 | 7.7 | pH (liquid) (pH units) | 7.7 | pH | liquid | pH | units
WMP16 | South | 2016-10-17 | 0 | ug/l | 0 | 0 | 0 | 5e-06 | Phenanthrene | <0.01 | Phenanthrene | ug/l |  |  |  | ug/l
WMP16 | South | 2016-10-17 | 0 | mg/l | 0 | 0 | 0 | 0.01 | Phenols(Mono) | <0.02 | Phenols(Mono) | mg/l |  |  |  | mg/l
WMP16 | South | 2016-10-17 | 0 | ug/l | 0 | 0 | 0 | 5e-06 | Pyrene | <0.01 | Pyrene | ug/l |  |  |  | ug/l
WMP16 | South | 2016-10-17 | 0 |  | 1 | 0 | 0 | 0.6 | Selenium (mg/kg) | 0.6 | Selenium | mg/kg
WMP16 | South | 2016-10-17 | 0 | ug/l | 1 | 0 | 0 | 0.0006 | Selenium | 0.6 | Selenium | ug/l |  |  |  | ug/l
WMP16 | South | 2016-10-17 | 0 | mg/l | 1 | 0 | 0 | 890 | Sulphate | 890 | Sulphate | mg/l |  |  |  | mg/l
WMP16 | South | 2016-10-17 | 0 | ug/l | 0 | 0 | 0 | 0.0005 | Toluene | <1.0 | Toluene | ug/l |  |  |  | ug/l
WMP16 | South | 2016-10-17 | 0 | ug/l | 1 | 0 | 0 | 0.11 | TPH | 110 | TPH | ug/l |  |  |  | ug/l
WMP16 | South | 2016-10-17 | 0 | ug/l | 1 | 0 | 0 | 0.006 | Zinc | 6 | Zinc | ug/l |  |  |  | ug/l
WMP16 | South | 2016-09-28 | 0 | ug/l | 0 | 0 | 0 | 5e-06 | Acenaphthene | <0.01 | Acenaphthene | ug/l |  |  |  | ug/l
WMP16 | South | 2016-09-28 | 0 | ug/l | 0 | 0 | 0 | 5e-06 | Acenaphthylene | <0.01 | Acenaphthylene | ug/l |  |  |  | ug/l
WMP16 | South | 2016-09-28 | 0 | ug/l | 0 | 0 | 0 | 5e-06 | Anthracene | <0.01 | Anthracene | ug/l |  |  |  | ug/l
WMP16 | South | 2016-09-28 | 0 | mg/l | 0 | 0 | 0 | 0.5 | Antimony | <1.0 | Antimony | mg/l |  |  |  | mg/l
WMP16 | South | 2016-09-28 | 0 | ug/l | 1 | 0 | 0 | 0.0015 | Arsenic | 1.5 | Arsenic | ug/l |  |  |  | ug/l
WMP16 | South | 2016-09-28 | 0 | ug/l | 1 | 0 | 0 | 0.081 | Barium | 81 | Barium | ug/l |  |  |  | ug/l
WMP16 | South | 2016-09-28 | 0 | ug/l | 0 | 0 | 0 | 0.0005 | Benzene | <1.0 | Benzene | ug/l |  |  |  | ug/l
WMP16 | South | 2016-09-28 | 0 | ug/l | 0 | 0 | 0 | 5e-06 | Benzo-a-anthracene | <0.01 | Benzo-a-anthracene | ug/l |  |  |  | ug/l
WMP16 | South | 2016-09-28 | 0 | ug/l | 0 | 0 | 0 | 5e-06 | Benzo-a-pyrene | <0.01 | Benzo-a-pyrene | ug/l |  |  |  | ug/l
WMP16 | South | 2016-09-28 | 0 | ug/l | 0 | 0 | 0 | 5e-06 | Benzo-b-fluoranthene | <0.01 | Benzo-b-fluoranthene | ug/l |  |  |  | ug/l
WMP16 | South | 2016-09-28 | 0 | ug/l | 0 | 0 | 0 | 5e-06 | Benzo-ghi-perylene | <0.01 | Benzo-ghi-perylene | ug/l |  |  |  | ug/l
WMP16 | South | 2016-09-28 | 0 | ug/l | 0 | 0 | 0 | 5e-06 | Benzo-k-fluoranthene | <0.01 | Benzo-k-fluoranthene | ug/l |  |  |  | ug/l
WMP16 | South | 2016-09-28 | 0 | ug/l | 1 | 0 | 0 | 6e-05 | Cadmium | 0.06 | Cadmium | low | ug/l |  |  | ug/l
WMP16 | South | 2016-09-28 | 0 | mg/l | 1 | 0 | 0 | 11 | Chloride | 11 | Chloride | mg/l |  |  |  | mg/l
WMP16 | South | 2016-09-28 | 0 | ug/l | 0 | 0 | 0 | 0.0005 | Chromium | <1.0 | Chromium | ug/l |  |  |  | ug/l
WMP16 | South | 2016-09-28 | 0 | ug/l | 0 | 0 | 0 | 5e-06 | Chrysene | <0.01 | Chrysene | ug/l |  |  |  | ug/l
WMP16 | South | 2016-09-28 | 0 | ug/l | 1 | 0 | 0 | 0.0009 | Copper | 0.9 | Copper | ug/l |  |  |  | ug/l
WMP16 | South | 2016-09-28 | 0 | ug/l | 0 | 0 | 0 | 5e-06 | Dibenz-ah-anthracene | <0.01 | Dibenz-ah-anthracene | ug/l |  |  |  | ug/l
WMP16 | South | 2016-09-28 | 0 |  | 1 | 0 | 0 | 4 | Dissolved Oxygen (mg O2/l) | 4 | Dissolved | Oxygen | mg | O2/l
WMP16 | South | 2016-09-28 | 0 |  | 1 | 0 | 0 | 1106 | Electrical conductivity (us/cm) | 1106 | Electrical | conductivity | us/cm
WMP16 | South | 2016-09-28 | 0 | ug/l | 0 | 0 | 0 | 0.0005 | Ethyl Benzene | <1.0 | Ethyl | Benzene | ug/l |  |  | ug/l
WMP16 | South | 2016-09-28 | 0 | ug/l | 0 | 0 | 0 | 5e-06 | Fluoranthene | <0.01 | Fluoranthene | ug/l |  |  |  | ug/l
WMP16 | South | 2016-09-28 | 0 | ug/l | 0 | 0 | 0 | 5e-06 | Fluorene | <0.01 | Fluorene | ug/l |  |  |  | ug/l
WMP16 | South | 2016-09-28 | 0 | mg/l | 0 | 0 | 0 | 0 | Fluoride |  | Fluoride | mg/l |  |  |  | mg/l
WMP16 | South | 2016-09-28 | 0 | ug/l | 0 | 0 | 0 | 5e-06 | Indeno-123-cd-pyrene | <0.01 | Indeno-123-cd-pyrene | ug/l |  |  |  | ug/l
WMP16 | South | 2016-09-28 | 0 | ug/l | 1 | 0 | 0 | 0.0011 | Lead | 1.1 | Lead | ug/l |  |  |  | ug/l
WMP16 | South | 2016-09-28 | 0 | ug/l | 0 | 0 | 0 | 0.0005 | M&P Xylene | <1.0 | M&P | Xylene | ug/l |  |  | ug/l
WMP16 | South | 2016-09-28 | 0 | ug/l | 0 | 0 | 0 | 2.5e-05 | Mercury | <0.05 | Mercury | ug/l |  |  |  | ug/l
WMP16 | South | 2016-09-28 | 0 | ug/l | 1 | 0 | 0 | 0.003 | Molybdenum | 3 | Molybdenum | ug/l |  |  |  | ug/l
WMP16 | South | 2016-09-28 | 0 | mg/l | 0 | 0 | 0 | 0.005 | Naphthalene | <0.01 | Naphthalene | mg/l |  |  |  | mg/l
WMP16 | South | 2016-09-28 | 0 | ug/l | 1 | 0 | 0 | 0.018 | Nickel | 18 | Nickel | ug/l |  |  |  | ug/l
WMP16 | South | 2016-09-28 | 0 | ug/l | 0 | 0 | 0 | 0.0005 | O-Xylene | <1.0 | O-Xylene | ug/l |  |  |  | ug/l
WMP16 | South | 2016-09-28 | 0 | ug/l | 0 | 0 | 0 | 5e-06 | PAH | <0.01 | PAH | ug/l |  |  |  | ug/l
WMP16 | South | 2016-09-28 | 0 |  | 1 | 0 | 0 | 7.4 | pH (liquid) (pH units) | 7.4 | pH | liquid | pH | units
WMP16 | South | 2016-09-28 | 0 | ug/l | 0 | 0 | 0 | 5e-06 | Phenanthrene | <0.01 | Phenanthrene | ug/l |  |  |  | ug/l
WMP16 | South | 2016-09-28 | 0 | mg/l | 0 | 0 | 0 | 0.01 | Phenols(Mono) | <0.02 | Phenols(Mono) | mg/l |  |  |  | mg/l
WMP16 | South | 2016-09-28 | 0 | ug/l | 0 | 0 | 0 | 5e-06 | Pyrene | <0.01 | Pyrene | ug/l |  |  |  | ug/l
WMP16 | South | 2016-09-28 | 0 |  | 1 | 0 | 0 | 1 | Selenium (mg/kg) | 1 | Selenium | mg/kg
WMP16 | South | 2016-09-28 | 0 | ug/l | 1 | 0 | 0 | 0.001 | Selenium | 1 | Selenium | ug/l |  |  |  | ug/l
WMP16 | South | 2016-09-28 | 0 | mg/l | 1 | 0 | 0 | 730 | Sulphate | 730 | Sulphate | mg/l |  |  |  | mg/l
WMP16 | South | 2016-09-28 | 0 | ug/l | 0 | 0 | 0 | 0.0005 | Toluene | <1.0 | Toluene | ug/l |  |  |  | ug/l
WMP16 | South | 2016-09-28 | 0 | ug/l | 1 | 0 | 0 | 0.035 | TPH | 35 | TPH | ug/l |  |  |  | ug/l
WMP16 | South | 2016-09-28 | 0 | ug/l | 1 | 0 | 0 | 0.009 | Zinc | 9 | Zinc | ug/l |  |  |  | ug/l
WMP16 | South | 2016-08-08 | 0 | ug/l | 0 | 0 | 0 | 5e-06 | Acenaphthene | <0.01 | Acenaphthene | ug/l |  |  |  | ug/l
WMP16 | South | 2016-08-08 | 0 | ug/l | 0 | 0 | 0 | 5e-06 | Acenaphthylene | <0.01 | Acenaphthylene | ug/l |  |  |  | ug/l
WMP16 | South | 2016-08-08 | 0 | ug/l | 0 | 0 | 0 | 5e-06 | Anthracene | <0.01 | Anthracene | ug/l |  |  |  | ug/l
WMP16 | South | 2016-08-08 | 0 | mg/l | 0 | 0 | 0 | 0.5 | Antimony | <1.0 | Antimony | mg/l |  |  |  | mg/l
WMP16 | South | 2016-08-08 | 0 | ug/l | 1 | 0 | 0 | 0.001 | Arsenic | 1 | Arsenic | ug/l |  |  |  | ug/l
WMP16 | South | 2016-08-08 | 0 | ug/l | 1 | 0 | 0 | 0.074 | Barium | 74 | Barium | ug/l |  |  |  | ug/l
WMP16 | South | 2016-08-08 | 0 | ug/l | 0 | 0 | 0 | 0.0005 | Benzene | <1.0 | Benzene | ug/l |  |  |  | ug/l
WMP16 | South | 2016-08-08 | 0 | ug/l | 0 | 0 | 0 | 5e-06 | Benzo-a-anthracene | <0.01 | Benzo-a-anthracene | ug/l |  |  |  | ug/l
WMP16 | South | 2016-08-08 | 0 | ug/l | 0 | 0 | 0 | 5e-06 | Benzo-a-pyrene | <0.01 | Benzo-a-pyrene | ug/l |  |  |  | ug/l
WMP16 | South | 2016-08-08 | 0 | ug/l | 0 | 0 | 0 | 5e-06 | Benzo-b-fluoranthene | <0.01 | Benzo-b-fluoranthene | ug/l |  |  |  | ug/l
WMP16 | South | 2016-08-08 | 0 | ug/l | 0 | 0 | 0 | 5e-06 | Benzo-ghi-perylene | <0.01 | Benzo-ghi-perylene | ug/l |  |  |  | ug/l
WMP16 | South | 2016-08-08 | 0 | ug/l | 0 | 0 | 0 | 5e-06 | Benzo-k-fluoranthene | <0.01 | Benzo-k-fluoranthene | ug/l |  |  |  | ug/l
WMP16 | South | 2016-08-08 | 0 | ug/l | 1 | 0 | 0 | 7e-05 | Cadmium | 0.07 | Cadmium | low | ug/l |  |  | ug/l
WMP16 | South | 2016-08-08 | 0 | mg/l | 1 | 0 | 0 | 13 | Chloride | 13 | Chloride | mg/l |  |  |  | mg/l
WMP16 | South | 2016-08-08 | 0 | ug/l | 0 | 0 | 0 | 0.0005 | Chromium | <1.0 | Chromium | ug/l |  |  |  | ug/l
WMP16 | South | 2016-08-08 | 0 | ug/l | 0 | 0 | 0 | 5e-06 | Chrysene | <0.01 | Chrysene | ug/l |  |  |  | ug/l
WMP16 | South | 2016-08-08 | 0 | ug/l | 1 | 0 | 0 | 0.0012 | Copper | 1.2 | Copper | ug/l |  |  |  | ug/l
WMP16 | South | 2016-08-08 | 0 | ug/l | 0 | 0 | 0 | 5e-06 | Dibenz-ah-anthracene | <0.01 | Dibenz-ah-anthracene | ug/l |  |  |  | ug/l
WMP16 | South | 2016-08-08 | 0 |  | 1 | 0 | 0 | 3.9 | Dissolved Oxygen (mg O2/l) | 3.9 | Dissolved | Oxygen | mg | O2/l
WMP16 | South | 2016-08-08 | 0 |  | 1 | 0 | 0 | 1700 | Electrical conductivity (us/cm) | 1700 | Electrical | conductivity | us/cm
WMP16 | South | 2016-08-08 | 0 | ug/l | 0 | 0 | 0 | 0.0005 | Ethyl Benzene | <1.0 | Ethyl | Benzene | ug/l |  |  | ug/l
WMP16 | South | 2016-08-08 | 0 | ug/l | 0 | 0 | 0 | 5e-06 | Fluoranthene | <0.01 | Fluoranthene | ug/l |  |  |  | ug/l
WMP16 | South | 2016-08-08 | 0 | ug/l | 0 | 0 | 0 | 5e-06 | Fluorene | <0.01 | Fluorene | ug/l |  |  |  | ug/l
WMP16 | South | 2016-08-08 | 0 | mg/l | 0 | 0 | 0 | 0 | Fluoride |  | Fluoride | mg/l |  |  |  | mg/l
WMP16 | South | 2016-08-08 | 0 | ug/l | 0 | 0 | 0 | 5e-06 | Indeno-123-cd-pyrene | <0.01 | Indeno-123-cd-pyrene | ug/l |  |  |  | ug/l
WMP16 | South | 2016-08-08 | 0 | ug/l | 0 | 0 | 0 | 0.00015 | Lead | <0.3 | Lead | ug/l |  |  |  | ug/l
WMP16 | South | 2016-08-08 | 0 | ug/l | 0 | 0 | 0 | 0.0005 | M&P Xylene | <1.0 | M&P | Xylene | ug/l |  |  | ug/l
WMP16 | South | 2016-08-08 | 0 | ug/l | 0 | 0 | 0 | 2.5e-05 | Mercury | <0.05 | Mercury | ug/l |  |  |  | ug/l
WMP16 | South | 2016-08-08 | 0 | ug/l | 1 | 0 | 0 | 0.001 | Molybdenum | 1 | Molybdenum | ug/l |  |  |  | ug/l
WMP16 | South | 2016-08-08 | 0 | mg/l | 0 | 0 | 0 | 0.005 | Naphthalene | <0.01 | Naphthalene | mg/l |  |  |  | mg/l
WMP16 | South | 2016-08-08 | 0 | ug/l | 1 | 0 | 0 | 0.014 | Nickel | 14 | Nickel | ug/l |  |  |  | ug/l
WMP16 | South | 2016-08-08 | 0 | ug/l | 0 | 0 | 0 | 0.0005 | O-Xylene | <1.0 | O-Xylene | ug/l |  |  |  | ug/l
WMP16 | South | 2016-08-08 | 0 | ug/l | 0 | 0 | 0 | 5e-06 | PAH | <0.01 | PAH | ug/l |  |  |  | ug/l
WMP16 | South | 2016-08-08 | 0 |  | 1 | 0 | 0 | 8 | pH (liquid) (pH units) | 8 | pH | liquid | pH | units
WMP16 | South | 2016-08-08 | 0 | ug/l | 0 | 0 | 0 | 5e-06 | Phenanthrene | <0.01 | Phenanthrene | ug/l |  |  |  | ug/l
WMP16 | South | 2016-08-08 | 0 | mg/l | 0 | 0 | 0 | 0.01 | Phenols(Mono) | <0.02 | Phenols(Mono) | mg/l |  |  |  | mg/l
WMP16 | South | 2016-08-08 | 0 | ug/l | 0 | 0 | 0 | 5e-06 | Pyrene | <0.01 | Pyrene | ug/l |  |  |  | ug/l
WMP16 | South | 2016-08-08 | 0 |  | 1 | 0 | 0 | 4.6 | Selenium (mg/kg) | 4.6 | Selenium | mg/kg
WMP16 | South | 2016-08-08 | 0 | ug/l | 1 | 0 | 0 | 0.0046 | Selenium | 4.6 | Selenium | ug/l |  |  |  | ug/l
WMP16 | South | 2016-08-08 | 0 | mg/l | 1 | 0 | 0 | 870 | Sulphate | 870 | Sulphate | mg/l |  |  |  | mg/l
WMP16 | South | 2016-08-08 | 0 | ug/l | 0 | 0 | 0 | 0.0005 | Toluene | <1.0 | Toluene | ug/l |  |  |  | ug/l
WMP16 | South | 2016-08-08 | 0 | ug/l | 0 | 0 | 0 | 0.01 | TPH | <20.0 | TPH | ug/l |  |  |  | ug/l
WMP16 | South | 2016-08-08 | 0 | ug/l | 1 | 0 | 0 | 0.005 | Zinc | 5 | Zinc | ug/l |  |  |  | ug/l
WMP16 | South | 2016-07-11 | 0 |  | 1 | 0 | 0 | 7.7 | pH (liquid) (pH units) | 7.7 | pH | liquid | pH | units
WMP16 | South | 2016-05-11 | 0 |  | 1 | 0 | 0 | 540 | Electrical conductivity (us/cm) | 540 | Electrical | conductivity | us/cm
WMP16 | South | 2016-05-11 | 0 |  | 1 | 0 | 0 | 7.42 | pH (liquid) (pH units) | 7.42 | pH | liquid | pH | units
WMP16 | South | 2016-05-09 | 0 | ug/l | 1 | 0 | 0 | 1.2e-05 | Arsenic | 0.012 | Arsenic | ug/l |  |  |  | ug/l
WMP16 | South | 2016-05-09 | 0 | ug/l | 0 | 0 | 0 | 5e-05 | Benzene | <0.10 | Benzene | ug/l |  |  |  | ug/l
WMP16 | South | 2016-05-09 | 0 | mg/l | 0 | 0 | 0 | 0.003 | Cadmium | <0.0060 | Cadmium | mg/l |  |  |  | mg/l
WMP16 | South | 2016-05-09 | 0 | mg/l | 1 | 0 | 0 | 24 | Chloride | 24 | Chloride | mg/l |  |  |  | mg/l
WMP16 | South | 2016-05-09 | 0 | mg/l | 1 | 0 | 0 | 0.03 | Chromium | 0.03 | Chromium | mg/l |  |  |  | mg/l
WMP16 | South | 2016-05-09 | 0 | mg/l | 0 | 0 | 0 | 0.045 | Copper | <0.090 | Copper | mg/l |  |  |  | mg/l
WMP16 | South | 2016-05-09 | 0 |  | 1 | 0 | 0 | 4.6 | Dissolved Oxygen (mg O2/l) | 4.6 | Dissolved | Oxygen | mg | O2/l
WMP16 | South | 2016-05-09 | 0 |  | 1 | 0 | 0 | 476 | Electrical conductivity (us/cm) | 476 | Electrical | conductivity | us/cm
WMP16 | South | 2016-05-09 | 0 | mg/l | 1 | 0 | 0 | 0.1 | Fluoride | 0.1 | Flouride | F | mg/l |  |  | mg/l
WMP16 | South | 2016-05-09 | 0 | ug/l | 0 | 0 | 0 | 0.0001 | M&P Xylene | <0.20 | M&P | Xylene | ug/l |  |  | ug/l
WMP16 | South | 2016-05-09 | 0 | mg/l | 1 | 0 | 0 | 0.00059 | Mercury | 0.00059 | Mercury | mg/l |  |  |  | mg/l
WMP16 | South | 2016-05-09 | 0 | mg/l | 0 | 0 | 0 | 0.015 | Molybdenum | <0.030 | Molybdenum | mg/l |  |  |  | mg/l
WMP16 | South | 2016-05-09 | 0 | mg/l | 0 | 0 | 0 | 0.005 | Naphthalene | <0.01 | Naphthalene | mg/l |  |  |  | mg/l
WMP16 | South | 2016-05-09 | 0 | mg/l | 0 | 0 | 0 | 0.015 | Nickel | <0.030 | Nickel | mg/l |  |  |  | mg/l
WMP16 | South | 2016-05-09 | 0 | mg/l | 0 | 0 | 0 | 0.005 | PAH | <0.01 | PAH | mg/l |  |  |  | mg/l
WMP16 | South | 2016-05-09 | 0 |  | 1 | 0 | 0 | 7.5 | pH (liquid) (pH units) | 7.5 | pH | liquid | pH | units
WMP16 | South | 2016-05-09 | 0 | mg/l | 0 | 0 | 0 | 0.05 | Phenols | <0.10 | Phenols | mg/l |  |  |  | mg/l
WMP16 | South | 2016-05-09 | 0 | mg/l | 1 | 0 | 0 | 93 | Sulphate | 93 | Sulphate | mg/l |  |  |  | mg/l
WMP16 | South | 2016-05-09 | 0 | ug/l | 0 | 0 | 0 | 5e-05 | Toluene | <0.10 | Toluene | ug/l |  |  |  | ug/l
WMP16 | South | 2016-05-09 | 0 | ug/l | 0 | 0 | 0 | 0.005 | TPH >C6-C40 | <10 | TPH | >C6-C40 | ug/l |  |  | ug/l
WMP16 | South | 2016-05-09 | 0 | ug/l | 0 | 0 | 0 | 0.0001 | Xylene | <0.20 | Xylene | ug/l |  |  |  | ug/l
WMP16 | South | 2016-05-09 | 0 | mg/l | 0 | 0 | 0 | 0.09 | Zinc | <0.180 | Zinc | mg/l |  |  |  | mg/l
WMP17 | South | 2025-11-05 | 0 | ug/l | 0 | 0 | 0 | 5e-06 | Acenaphthene | <0.01 | Acenaphthene | ug/l |  |  |  | ug/l
WMP17 | South | 2025-11-05 | 0 | ug/l | 0 | 0 | 0 | 5e-06 | Acenaphthylene | <0.01 | Acenaphthylene | ug/l |  |  |  | ug/l
WMP17 | South | 2025-11-05 | 0 | mg/l | 1 | 0 | 0 | 234 | Alkalinity | 234 | Alkalinity | mg/l |  |  |  | mg/l
WMP17 | South | 2025-11-05 | 0 | mg/l | 0 | 0 | 0 | 0.005 | Aluminium | <0.01 | Aluminium | mg/l |  |  |  | mg/l
WMP17 | South | 2025-11-05 | 0 | mg/l | 1 | 0 | 0 | 0.07 | Aluminium total | 0.07 | Aluminium | total | mg/l |  |  | mg/l
WMP17 | South | 2025-11-05 | 0 | mg/l | 1 | 0 | 0 | 0.02 | Ammoniacal Nitrogen | 0.02 | Ammoniacal | Nitrogen | mg/l |  |  | mg/l
WMP17 | South | 2025-11-05 | 0 | ug/l | 0 | 0 | 0 | 5e-06 | Anthracene | <0.01 | Anthracene | ug/l |  |  |  | ug/l
WMP17 | South | 2025-11-05 | 0 | mg/l | 0 | 0 | 0 | 0.0005 | Antimony | <0.001 | Antimony | mg/l |  |  |  | mg/l
WMP17 | South | 2025-11-05 | 0 | mg/l | 0 | 0 | 0 | 0.0005 | Antimony (total) | <0.001 | Antimony | total | mg/l |  |  | mg/l
WMP17 | South | 2025-11-05 | 0 | mg/l | 0 | 0 | 0 | 0.0005 | Arsenic | <0.001 | Arsenic | mg/l |  |  |  | mg/l
WMP17 | South | 2025-11-05 | 0 | mg/l | 1 | 0 | 0 | 0.001 | Arsenic (total) | 0.001 | Arsenic | total | mg/l |  |  | mg/l
WMP17 | South | 2025-11-05 | 0 | mg/l | 1 | 0 | 0 | 0.04 | Barium(Total) | 0.04 | Barium | Total | mg/l |  |  | mg/l
WMP17 | South | 2025-11-05 | 0 | mg/l | 1 | 0 | 0 | 0.03 | Barium | 0.03 | Barium | mg/l | mg/l |  |  | mg/l
WMP17 | South | 2025-11-05 | 0 | ug/l | 0 | 0 | 0 | 0.0025 | Benzene | <5 | Benzene | ug/l |  |  |  | ug/l
WMP17 | South | 2025-11-05 | 0 | ug/l | 0 | 0 | 0 | 5e-06 | Benzo-a-anthracene | <0.01 | Benzo-a-anthracene | ug/l |  |  |  | ug/l
WMP17 | South | 2025-11-05 | 0 | ug/l | 0 | 0 | 0 | 5e-06 | Benzo-a-pyrene | <0.01 | Benzo-a-pyrene | ug/l |  |  |  | ug/l
WMP17 | South | 2025-11-05 | 0 | ug/l | 0 | 0 | 0 | 5e-06 | Benzo-b-fluoranthene | <0.01 | Benzo-b-fluoranthene | ug/l |  |  |  | ug/l
WMP17 | South | 2025-11-05 | 0 | ug/l | 0 | 0 | 0 | 5e-06 | Benzo-ghi-perylene | <0.01 | Benzo-ghi-perylene | ug/l |  |  |  | ug/l
WMP17 | South | 2025-11-05 | 0 | ug/l | 0 | 0 | 0 | 5e-06 | Benzo-k-fluoranthene | <0.01 | Benzo-k-fluoranthene | ug/l |  |  |  | ug/l
WMP17 | South | 2025-11-05 | 0 | mg/l | 0 | 0 | 0 | 1e-05 | Cadmium | <0.00002 | Cadmium | mg/l |  |  |  | mg/l
WMP17 | South | 2025-11-05 | 0 | mg/l | 0 | 0 | 0 | 1e-05 | Cadmium (Total) | <0.00002 | Cadmium | Total | mg/l |  |  | mg/l
WMP17 | South | 2025-11-05 | 0 | mg/l | 1 | 0 | 0 | 103 | Calcium | 103 | Calcium | mg/l |  |  |  | mg/l
WMP17 | South | 2025-11-05 | 0 | mg/l | 1 | 0 | 0 | 110 | Calcium (total) | 110 | Calcium | total | mg/l |  |  | mg/l
WMP17 | South | 2025-11-05 | 0 | mg/l | 1 | 0 | 0 | 22 | Chloride | 22 | Chloride | mg/l |  |  |  | mg/l
WMP17 | South | 2025-11-05 | 0 | mg/l | 0 | 0 | 0 | 0.0005 | Chromium | <0.001 | Chromium | mg/l |  |  |  | mg/l
WMP17 | South | 2025-11-05 | 0 | mg/l | 1 | 0 | 0 | 0.001 | Chromium total | 0.001 | Chromium | total | mg/l |  |  | mg/l
WMP17 | South | 2025-11-05 | 0 | ug/l | 0 | 0 | 0 | 5e-06 | Chrysene | <0.01 | Chrysene | ug/l |  |  |  | ug/l
WMP17 | South | 2025-11-05 | 0 | mg/l | 0 | 0 | 0 | 0.0005 | Copper | <0.001 | Copper | mg/l |  |  |  | mg/l
WMP17 | South | 2025-11-05 | 0 | mg/l | 1 | 0 | 0 | 0.001 | Copper (total) | 0.001 | Copper | total | mg/l |  |  | mg/l
WMP17 | South | 2025-11-05 | 0 | mg/l | 0 | 0 | 0 | 0.025 | Dimethylphenols | <0.05 | Dimethylphenols | mg/l |  |  |  | mg/l
WMP17 | South | 2025-11-05 | 0 |  | 1 | 0 | 0 | 9.2 | Dissolved Oxygen (mg O2/l) | 9.2 | Dissolved | Oxygen | mg | O2/l
WMP17 | South | 2025-11-05 | 0 |  | 1 | 0 | 0 | 545 | Electrical conductivity (us/cm) | 545 | Electrical | conductivity | us/cm
WMP17 | South | 2025-11-05 | 0 | ug/l | 0 | 0 | 0 | 0.0025 | Ethyl Benzene | <5 | Ethyl | Benzene | ug/l |  |  | ug/l
WMP17 | South | 2025-11-05 | 0 | mg/l | 1 | 0 | 0 | 0.1 | Fluoride | 0.1 | Flouride | F | mg/l |  |  | mg/l
WMP17 | South | 2025-11-05 | 0 | ug/l | 0 | 0 | 0 | 5e-06 | Fluoranthene | <0.01 | Fluoranthene | ug/l |  |  |  | ug/l
WMP17 | South | 2025-11-05 | 0 | ug/l | 0 | 0 | 0 | 5e-06 | Fluorene | <0.01 | Fluorene | ug/l |  |  |  | ug/l
WMP17 | South | 2025-11-05 | 0 | mg/l | 0 | 0 | 0 | 0.05 | GRO (total) C5-C10 | <0.100 | GRO | total | C5-C10 | mg/l |  | mg/l
WMP17 | South | 2025-11-05 | 0 | ug/l | 0 | 0 | 0 | 5e-06 | Indeno-123-cd-pyrene | <0.01 | Indeno-123-cd-pyrene | ug/l |  |  |  | ug/l
WMP17 | South | 2025-11-05 | 0 | mg/l | 1 | 0 | 0 | 0.03 | Iron | 0.03 | Iron | mg/l |  |  |  | mg/l
WMP17 | South | 2025-11-05 | 0 | mg/l | 1 | 0 | 0 | 1.98 | Iron (total) | 1.98 | Iron | total | mg/l |  |  | mg/l
WMP17 | South | 2025-11-05 | 0 | mg/l | 0 | 0 | 0 | 0.0001 | Lead | <0.0002 | Lead | mg/l |  |  |  | mg/l
WMP17 | South | 2025-11-05 | 0 | mg/l | 1 | 0 | 0 | 0.0005 | Lead (total) | 0.0005 | Lead | total | mg/l |  |  | mg/l
WMP17 | South | 2025-11-05 | 0 | ug/l | 0 | 0 | 0 | 0.005 | M&P Xylene | <10 | M&P | Xylene | ug/l |  |  | ug/l
WMP17 | South | 2025-11-05 | 0 | mg/l | 1 | 0 | 0 | 4 | Magnesium | 4 | Magnesium | mg/l |  |  |  | mg/l
WMP17 | South | 2025-11-05 | 0 | mg/l | 1 | 0 | 0 | 4 | magnesium (total) | 4 | magnesium | total | mg/l |  |  | mg/l
WMP17 | South | 2025-11-05 | 0 | mg/l | 1 | 0 | 0 | 0.037 | Manganese | 0.037 | Manganese | mg/l |  |  |  | mg/l
WMP17 | South | 2025-11-05 | 0 | mg/l | 1 | 0 | 0 | 0.035 | Manganese total | 0.035 | Manganese | total | mg/l |  |  | mg/l
WMP17 | South | 2025-11-05 | 0 | mg/l | 0 | 0 | 0 | 1.5e-05 | Mercury | <0.00003 | Mercury | mg/l |  |  |  | mg/l
WMP17 | South | 2025-11-05 | 0 | mg/l | 0 | 0 | 0 | 1.5e-05 | Mercury Total | <0.00003 | Mercury | total | mg/l |  |  | mg/l
WMP17 | South | 2025-11-05 | 0 | mg/l | 0 | 0 | 0 | 0.025 | Methyl Phenols | <0.05 | Methyl | Phenols | mg/l |  |  | mg/l
WMP17 | South | 2025-11-05 | 0 | mg/l | 0 | 0 | 0 | 0.0005 | Molybdenum | <0.001 | Molybdenum | mg/l |  |  |  | mg/l
WMP17 | South | 2025-11-05 | 0 | mg/l | 0 | 0 | 0 | 0.0005 | Molybdenum (Total) | <0.001 | Molybdenum | Total | mg/l |  |  | mg/l
WMP17 | South | 2025-11-05 | 0 | ug/l | 0 | 0 | 0 | 5e-06 | Naphthalene | <0.01 | Naphthalene | ug/l |  |  |  | ug/l
WMP17 | South | 2025-11-05 | 0 | mg/l | 1 | 0 | 0 | 0.001 | Nickel | 0.001 | Nickel | mg/l |  |  |  | mg/l
WMP17 | South | 2025-11-05 | 0 | mg/l | 1 | 0 | 0 | 0.001 | Nickel Total | 0.001 | Nickel | Total | mg/l |  |  | mg/l
WMP17 | South | 2025-11-05 | 0 | mg/l | 1 | 0 | 0 | 0.6 | Nitrate-N | 0.6 | Nitrate-N | mg/l |  |  |  | mg/l
WMP17 | South | 2025-11-05 | 0 | mg/l | 0 | 0 | 0 | 0.005 | Nitrite-N | <0.01 | Nitrite-N | mg/l |  |  |  | mg/l
WMP17 | South | 2025-11-05 | 0 | ug/l | 0 | 0 | 0 | 0.0025 | O-Xylene | <5 | O-Xylene | ug/l |  |  |  | ug/l
WMP17 | South | 2025-11-05 | 0 |  | 1 | 0 | 0 | 7.4 | pH (liquid) (pH units) | 7.4 | pH | liquid | pH | units
WMP17 | South | 2025-11-05 | 0 | ug/l | 0 | 0 | 0 | 5e-06 | Phenanthrene | <0.01 | Phenanthrene | ug/l |  |  |  | ug/l
WMP17 | South | 2025-11-05 | 0 | mg/l | 0 | 0 | 0 | 0.025 | Phenols | <0.05 | Phenols | mg/l |  |  |  | mg/l
WMP17 | South | 2025-11-05 | 0 | mg/l | 1 | 0 | 0 | 0.21 | Phosphorus as P | 0.21 | Phosphorus | as | P | mg/l |  | mg/l
WMP17 | South | 2025-11-05 | 0 | mg/l | 1 | 0 | 0 | 1 | Potassium | 1 | Potassium | mg/l |  |  |  | mg/l
WMP17 | South | 2025-11-05 | 0 | mg/l | 1 | 0 | 0 | 1 | Potassium (Total) | 1 | Potassium | Total | mg/l |  |  | mg/l
WMP17 | South | 2025-11-05 | 0 | ug/l | 0 | 0 | 0 | 5e-06 | Pyrene | <0.01 | Pyrene | ug/l |  |  |  | ug/l
WMP17 | South | 2025-11-05 | 0 | mg/l | 0 | 0 | 0 | 0.0005 | Selenium | <0.001 | Selenium | mg/l |  |  |  | mg/l
WMP17 | South | 2025-11-05 | 0 | mg/l | 0 | 0 | 0 | 0.0005 | Selenium total | <0.001 | Selenium | total | mg/l |  |  | mg/l
WMP17 | South | 2025-11-05 | 0 | mg/l | 1 | 0 | 0 | 16 | Sodium | 16 | Sodium | mg/l |  |  |  | mg/l
WMP17 | South | 2025-11-05 | 0 | mg/l | 1 | 0 | 0 | 17 | Sodium (total) | 17 | Sodium | total | mg/l |  |  | mg/l
WMP17 | South | 2025-11-05 | 0 | mg/l | 1 | 0 | 0 | 24 | Sulphate | 24 | Sulphate | mg/l |  |  |  | mg/l
WMP17 | South | 2025-11-05 | 0 | ug/l | 0 | 0 | 0 | 0.0025 | Toluene | <5 | Toluene | ug/l |  |  |  | ug/l
WMP17 | South | 2025-11-05 | 0 | mg/l | 0 | 0 | 0 | 0.1 | Total 15 Phenols | <0.20 | Total | 15 | Phenols | mg/l |  | mg/l
WMP17 | South | 2025-11-05 | 0 | mg/l | 1 | 0 | 0 | 0.02 | Total TPH >C8-C40 (Aliphatic) | 0.02 | Total | TPH | >C8-C40 | Aliphatic | mg/l | mg/l
WMP17 | South | 2025-11-05 | 0 | mg/l | 1 | 0 | 0 | 0.03 | Total TPH >C8-C40 (Aromatic) | 0.03 | Total | TPH | >C8-C40 | Aromatic | mg/l | mg/l
WMP17 | South | 2025-11-05 | 0 | mg/l | 1 | 0 | 0 | 0.04 | TPH (C10-C40) | 0.04 | TPH | C10-C40 | mg/l |  |  | mg/l
WMP17 | South | 2025-11-05 | 0 | mg/l | 0 | 0 | 0 | 0.005 | TPH Ali Band >C10-C12 | <0.01 | TPH | Ali | Band | >C10-C12 | mg/l | mg/l
WMP17 | South | 2025-11-05 | 0 | mg/l | 0 | 0 | 0 | 0.005 | TPH Ali Band >C12-C16 | <0.01 | TPH | Ali | Band | >C12-C16 | mg/l | mg/l
WMP17 | South | 2025-11-05 | 0 | mg/l | 0 | 0 | 0 | 0.005 | TPH Ali Band >C16-C21 | <0.01 | TPH | Ali | Band | >C16-C21 | mg/l | mg/l
WMP17 | South | 2025-11-05 | 0 | mg/l | 1 | 0 | 0 | 0.01 | TPH Ali Band >C21-C35 | 0.01 | TPH | Ali | Band | >C21-C35 | mg/l | mg/l
WMP17 | South | 2025-11-05 | 0 | mg/l | 0 | 0 | 0 | 0.05 | TPH Ali Band >C5-C6 | <0.100 | TPH | Ali | Band | >C5-C6 | mg/l | mg/l
WMP17 | South | 2025-11-05 | 0 | mg/l | 0 | 0 | 0 | 0.05 | TPH Ali Band >C6-C7 | <0.100 | TPH | Ali | Band | >C6-C7 | mg/l | mg/l
WMP17 | South | 2025-11-05 | 0 | mg/l | 0 | 0 | 0 | 0.05 | TPH Ali Band >C7-C8 | <0.100 | TPH | Ali | Band | >C7-C8 | mg/l | mg/l
WMP17 | South | 2025-11-05 | 0 | mg/l | 0 | 0 | 0 | 0.05 | TPH Ali Band >C8-C10 | <0.100 | TPH | Ali | Band | >C8-C10 | mg/l | mg/l
WMP17 | South | 2025-11-05 | 0 | mg/l | 0 | 0 | 0 | 0.005 | TPH Aro Band >C10-C12 | <0.01 | TPH | Aro | Band | >C10-C12 | mg/l | mg/l
WMP17 | South | 2025-11-05 | 0 | mg/l | 0 | 0 | 0 | 0.005 | TPH Aro Band >C12-C16 | <0.01 | TPH | Aro | Band | >C12-C16 | mg/l | mg/l
WMP17 | South | 2025-11-05 | 0 | mg/l | 0 | 0 | 0 | 0.005 | TPH Aro Band >C16-C21 | <0.01 | TPH | Aro | Band | >C16-C21 | mg/l | mg/l
WMP17 | South | 2025-11-05 | 0 | mg/l | 1 | 0 | 0 | 0.01 | TPH Aro Band >C21-C35 | 0.01 | TPH | Aro | Band | >C21-C35 | mg/l | mg/l
WMP17 | South | 2025-11-05 | 0 | mg/l | 0 | 0 | 0 | 0.0025 | TPH Aro Band >C5-C7 | <0.005 | TPH | Aro | Band | >C5-C7 | mg/l | mg/l
WMP17 | South | 2025-11-05 | 0 | mg/l | 0 | 0 | 0 | 0.0025 | TPH Aro Band >C7-C8 | <0.005 | TPH | Aro | Band | >C7-C8 | mg/l | mg/l
WMP17 | South | 2025-11-05 | 0 | mg/l | 0 | 0 | 0 | 0.01 | TPH Aro Band >C8-C10 | <0.020 | TPH | Aro | Band | >C8-C10 | mg/l | mg/l
WMP17 | South | 2025-11-05 | 0 | mg/l | 0 | 0 | 0 | 0.025 | Trimethylphenols | <0.05 | Trimethylphenols | mg/l |  |  |  | mg/l
WMP17 | South | 2025-11-05 | 0 | mg/l | 1 | 1 | 0 | 0.014 | Zinc | 0.014 | Zinc | mg/l |  |  |  | mg/l
WMP17 | South | 2025-11-05 | 0 | mg/l | 1 | 0 | 0 | 0.022 | Zinc (Total) | 0.022 | Zinc | Total | mg/l |  |  | mg/l
WMP17 | South | 2025-08-06 | 0 | ug/l | 0 | 0 | 0 | 5e-06 | Acenaphthene | <0.01 | Acenaphthene | ug/l |  |  |  | ug/l
WMP17 | South | 2025-08-06 | 0 | ug/l | 0 | 0 | 0 | 5e-06 | Acenaphthylene | <0.01 | Acenaphthylene | ug/l |  |  |  | ug/l
WMP17 | South | 2025-08-06 | 0 | mg/l | 1 | 0 | 0 | 243 | Alkalinity | 243 | Alkalinity | mg/l |  |  |  | mg/l
WMP17 | South | 2025-08-06 | 0 | mg/l | 0 | 0 | 0 | 0.005 | Aluminium | <0.01 | Aluminium | mg/l |  |  |  | mg/l
WMP17 | South | 2025-08-06 | 0 | mg/l | 1 | 0 | 0 | 0.07 | Aluminium total | 0.07 | Aluminium | total | mg/l |  |  | mg/l
WMP17 | South | 2025-08-06 | 0 | mg/l | 1 | 0 | 0 | 0.04 | Ammoniacal Nitrogen | 0.04 | Ammoniacal | Nitrogen | mg/l |  |  | mg/l
WMP17 | South | 2025-08-06 | 0 | ug/l | 0 | 0 | 0 | 5e-06 | Anthracene | <0.01 | Anthracene | ug/l |  |  |  | ug/l
WMP17 | South | 2025-08-06 | 0 | mg/l | 0 | 0 | 0 | 0.0005 | Antimony | <0.001 | Antimony | mg/l |  |  |  | mg/l
WMP17 | South | 2025-08-06 | 0 | mg/l | 0 | 0 | 0 | 0.0005 | Antimony (total) | <0.001 | Antimony | total | mg/l |  |  | mg/l
WMP17 | South | 2025-08-06 | 0 | mg/l | 0 | 0 | 0 | 0.0005 | Arsenic | <0.001 | Arsenic | mg/l |  |  |  | mg/l
WMP17 | South | 2025-08-06 | 0 | mg/l | 0 | 0 | 0 | 0.0005 | Arsenic (total) | <0.001 | Arsenic | total | mg/l |  |  | mg/l
WMP17 | South | 2025-08-06 | 0 | mg/l | 1 | 0 | 0 | 0.04 | Barium(Total) | 0.04 | Barium | Total | mg/l |  |  | mg/l
WMP17 | South | 2025-08-06 | 0 | mg/l | 1 | 0 | 0 | 0.03 | Barium | 0.03 | Barium | mg/l | mg/l |  |  | mg/l
WMP17 | South | 2025-08-06 | 0 | ug/l | 0 | 0 | 0 | 0.0025 | Benzene | <5 | Benzene | ug/l |  |  |  | ug/l
WMP17 | South | 2025-08-06 | 0 | ug/l | 0 | 0 | 0 | 5e-06 | Benzo-a-anthracene | <0.01 | Benzo-a-anthracene | ug/l |  |  |  | ug/l
WMP17 | South | 2025-08-06 | 0 | ug/l | 0 | 0 | 0 | 5e-06 | Benzo-a-pyrene | <0.01 | Benzo-a-pyrene | ug/l |  |  |  | ug/l
WMP17 | South | 2025-08-06 | 0 | ug/l | 0 | 0 | 0 | 5e-06 | Benzo-b-fluoranthene | <0.01 | Benzo-b-fluoranthene | ug/l |  |  |  | ug/l
WMP17 | South | 2025-08-06 | 0 | ug/l | 0 | 0 | 0 | 5e-06 | Benzo-ghi-perylene | <0.01 | Benzo-ghi-perylene | ug/l |  |  |  | ug/l
WMP17 | South | 2025-08-06 | 0 | ug/l | 0 | 0 | 0 | 5e-06 | Benzo-k-fluoranthene | <0.01 | Benzo-k-fluoranthene | ug/l |  |  |  | ug/l
WMP17 | South | 2025-08-06 | 0 | mg/l | 0 | 0 | 0 | 1e-05 | Cadmium | <0.00002 | Cadmium | mg/l |  |  |  | mg/l
WMP17 | South | 2025-08-06 | 0 | mg/l | 0 | 0 | 0 | 1e-05 | Cadmium (Total) | <0.00002 | Cadmium | Total | mg/l |  |  | mg/l
WMP17 | South | 2025-08-06 | 0 | mg/l | 1 | 0 | 0 | 103 | Calcium | 103 | Calcium | mg/l |  |  |  | mg/l
WMP17 | South | 2025-08-06 | 0 | mg/l | 1 | 0 | 0 | 108 | Calcium (total) | 108 | Calcium | total | mg/l |  |  | mg/l
WMP17 | South | 2025-08-06 | 0 | mg/l | 1 | 0 | 0 | 24 | Chloride | 24 | Chloride | mg/l |  |  |  | mg/l
WMP17 | South | 2025-08-06 | 0 | mg/l | 0 | 0 | 0 | 0.0005 | Chromium | <0.001 | Chromium | mg/l |  |  |  | mg/l
WMP17 | South | 2025-08-06 | 0 | mg/l | 1 | 0 | 0 | 0.002 | Chromium total | 0.002 | Chromium | total | mg/l |  |  | mg/l
WMP17 | South | 2025-08-06 | 0 | ug/l | 0 | 0 | 0 | 5e-06 | Chrysene | <0.01 | Chrysene | ug/l |  |  |  | ug/l
WMP17 | South | 2025-08-06 | 0 | mg/l | 0 | 0 | 0 | 0.0005 | Copper | <0.001 | Copper | mg/l |  |  |  | mg/l
WMP17 | South | 2025-08-06 | 0 | mg/l | 1 | 0 | 0 | 0.001 | Copper (total) | 0.001 | Copper | total | mg/l |  |  | mg/l
WMP17 | South | 2025-08-06 | 0 | mg/l | 0 | 0 | 0 | 0.025 | Dimethylphenols | <0.05 | Dimethylphenols | mg/l |  |  |  | mg/l
WMP17 | South | 2025-08-06 | 0 |  | 1 | 0 | 0 | 9.4 | Dissolved Oxygen (mg O2/l) | 9.4 | Dissolved | Oxygen | mg | O2/l
WMP17 | South | 2025-08-06 | 0 |  | 1 | 0 | 0 | 548 | Electrical conductivity (us/cm) | 548 | Electrical | conductivity | us/cm
WMP17 | South | 2025-08-06 | 0 | ug/l | 0 | 0 | 0 | 0.0025 | Ethyl Benzene | <5 | Ethyl | Benzene | ug/l |  |  | ug/l
WMP17 | South | 2025-08-06 | 0 | mg/l | 1 | 0 | 0 | 0.1 | Fluoride | 0.1 | Flouride | F | mg/l |  |  | mg/l
WMP17 | South | 2025-08-06 | 0 | ug/l | 0 | 0 | 0 | 5e-06 | Fluoranthene | <0.01 | Fluoranthene | ug/l |  |  |  | ug/l
WMP17 | South | 2025-08-06 | 0 | ug/l | 0 | 0 | 0 | 5e-06 | Fluorene | <0.01 | Fluorene | ug/l |  |  |  | ug/l
WMP17 | South | 2025-08-06 | 0 | mg/l | 0 | 0 | 0 | 0.05 | GRO (total) C5-C10 | <0.100 | GRO | total | C5-C10 | mg/l |  | mg/l
WMP17 | South | 2025-08-06 | 0 | ug/l | 0 | 0 | 0 | 5e-06 | Indeno-123-cd-pyrene | <0.01 | Indeno-123-cd-pyrene | ug/l |  |  |  | ug/l
WMP17 | South | 2025-08-06 | 0 | mg/l | 0 | 0 | 0 | 0.005 | Iron | <0.01 | Iron | mg/l |  |  |  | mg/l
WMP17 | South | 2025-08-06 | 0 | mg/l | 1 | 0 | 0 | 5.48 | Iron (total) | 5.48 | Iron | total | mg/l |  |  | mg/l
WMP17 | South | 2025-08-06 | 0 | mg/l | 0 | 0 | 0 | 0.0001 | Lead | <0.0002 | Lead | mg/l |  |  |  | mg/l
WMP17 | South | 2025-08-06 | 0 | mg/l | 1 | 0 | 0 | 0.0011 | Lead (total) | 0.0011 | Lead | total | mg/l |  |  | mg/l
WMP17 | South | 2025-08-06 | 0 | ug/l | 0 | 0 | 0 | 0.005 | M&P Xylene | <10 | M&P | Xylene | ug/l |  |  | ug/l
WMP17 | South | 2025-08-06 | 0 | mg/l | 1 | 0 | 0 | 4 | Magnesium | 4 | Magnesium | mg/l |  |  |  | mg/l
WMP17 | South | 2025-08-06 | 0 | mg/l | 1 | 0 | 0 | 4 | magnesium (total) | 4 | magnesium | total | mg/l |  |  | mg/l
WMP17 | South | 2025-08-06 | 0 | mg/l | 1 | 0 | 0 | 0.123 | Manganese | 0.123 | Manganese | mg/l |  |  |  | mg/l
WMP17 | South | 2025-08-06 | 0 | mg/l | 1 | 0 | 0 | 0.093 | Manganese total | 0.093 | Manganese | total | mg/l |  |  | mg/l
WMP17 | South | 2025-08-06 | 0 | mg/l | 0 | 0 | 0 | 1.5e-05 | Mercury | <0.00003 | Mercury | mg/l |  |  |  | mg/l
WMP17 | South | 2025-08-06 | 0 | mg/l | 0 | 0 | 0 | 1.5e-05 | Mercury Total | <0.00003 | Mercury | total | mg/l |  |  | mg/l
WMP17 | South | 2025-08-06 | 0 | mg/l | 0 | 0 | 0 | 0.025 | Methyl Phenols | <0.05 | Methyl | Phenols | mg/l |  |  | mg/l
WMP17 | South | 2025-08-06 | 0 | mg/l | 0 | 0 | 0 | 0.0005 | Molybdenum | <0.001 | Molybdenum | mg/l |  |  |  | mg/l
WMP17 | South | 2025-08-06 | 0 | mg/l | 0 | 0 | 0 | 0.0005 | Molybdenum (Total) | <0.001 | Molybdenum | Total | mg/l |  |  | mg/l
WMP17 | South | 2025-08-06 | 0 | ug/l | 0 | 0 | 0 | 5e-06 | Naphthalene | <0.01 | Naphthalene | ug/l |  |  |  | ug/l
WMP17 | South | 2025-08-06 | 0 | mg/l | 1 | 0 | 0 | 0.001 | Nickel | 0.001 | Nickel | mg/l |  |  |  | mg/l
WMP17 | South | 2025-08-06 | 0 | mg/l | 1 | 0 | 0 | 0.002 | Nickel Total | 0.002 | Nickel | Total | mg/l |  |  | mg/l
WMP17 | South | 2025-08-06 | 0 | mg/l | 0 | 0 | 0 | 0.1 | Nitrate-N | <0.2 | Nitrate-N | mg/l |  |  |  | mg/l
WMP17 | South | 2025-08-06 | 0 | mg/l | 0 | 0 | 0 | 0.005 | Nitrite-N | <0.01 | Nitrite-N | mg/l |  |  |  | mg/l
WMP17 | South | 2025-08-06 | 0 | ug/l | 0 | 0 | 0 | 0.0025 | O-Xylene | <5 | O-Xylene | ug/l |  |  |  | ug/l
WMP17 | South | 2025-08-06 | 0 |  | 1 | 0 | 0 | 7.5 | pH (liquid) (pH units) | 7.5 | pH | liquid | pH | units
WMP17 | South | 2025-08-06 | 0 | ug/l | 0 | 0 | 0 | 5e-06 | Phenanthrene | <0.01 | Phenanthrene | ug/l |  |  |  | ug/l
WMP17 | South | 2025-08-06 | 0 | mg/l | 0 | 0 | 0 | 0.025 | Phenols | <0.05 | Phenols | mg/l |  |  |  | mg/l
WMP17 | South | 2025-08-06 | 0 | mg/l | 0 | 0 | 0 | 0.005 | Phosphorus as P | <0.01 | Phosphorus | as | P | mg/l |  | mg/l
WMP17 | South | 2025-08-06 | 0 | mg/l | 0 | 0 | 0 | 0.5 | Potassium | <1 | Potassium | mg/l |  |  |  | mg/l
WMP17 | South | 2025-08-06 | 0 | mg/l | 0 | 0 | 0 | 0 | Potassium (Total) |  | Potassium | Total | mg/l |  |  | mg/l
WMP17 | South | 2025-08-06 | 0 | ug/l | 1 | 0 | 0 | 1e-05 | Pyrene | 0.01 | Pyrene | ug/l |  |  |  | ug/l
WMP17 | South | 2025-08-06 | 0 | mg/l | 0 | 0 | 0 | 0.0005 | Selenium | <0.001 | Selenium | mg/l |  |  |  | mg/l
WMP17 | South | 2025-08-06 | 0 | mg/l | 0 | 0 | 0 | 0.0005 | Selenium total | <0.001 | Selenium | total | mg/l |  |  | mg/l
WMP17 | South | 2025-08-06 | 0 | mg/l | 1 | 0 | 0 | 15 | Sodium | 15 | Sodium | mg/l |  |  |  | mg/l
WMP17 | South | 2025-08-06 | 0 | mg/l | 1 | 0 | 0 | 16 | Sodium (total) | 16 | Sodium | total | mg/l |  |  | mg/l
WMP17 | South | 2025-08-06 | 0 | mg/l | 1 | 0 | 0 | 21 | Sulphate | 21 | Sulphate | mg/l |  |  |  | mg/l
WMP17 | South | 2025-08-06 | 0 | ug/l | 0 | 0 | 0 | 0.0025 | Toluene | <5 | Toluene | ug/l |  |  |  | ug/l
WMP17 | South | 2025-08-06 | 0 | mg/l | 0 | 0 | 0 | 0.1 | Total 15 Phenols | <0.20 | Total | 15 | Phenols | mg/l |  | mg/l
WMP17 | South | 2025-08-06 | 0 | mg/l | 0 | 0 | 0 | 0.005 | Total TPH >C8-C40 (Aliphatic) | <0.01 | Total | TPH | >C8-C40 | Aliphatic | mg/l | mg/l
WMP17 | South | 2025-08-06 | 0 | mg/l | 1 | 0 | 0 | 0.02 | Total TPH >C8-C40 (Aromatic) | 0.02 | Total | TPH | >C8-C40 | Aromatic | mg/l | mg/l
WMP17 | South | 2025-08-06 | 0 | mg/l | 1 | 0 | 0 | 0.02 | TPH (C10-C40) | 0.02 | TPH | C10-C40 | mg/l |  |  | mg/l
WMP17 | South | 2025-08-06 | 0 | mg/l | 0 | 0 | 0 | 0.005 | TPH Ali Band >C10-C12 | <0.01 | TPH | Ali | Band | >C10-C12 | mg/l | mg/l
WMP17 | South | 2025-08-06 | 0 | mg/l | 0 | 0 | 0 | 0.005 | TPH Ali Band >C12-C16 | <0.01 | TPH | Ali | Band | >C12-C16 | mg/l | mg/l
WMP17 | South | 2025-08-06 | 0 | mg/l | 0 | 0 | 0 | 0.005 | TPH Ali Band >C16-C21 | <0.01 | TPH | Ali | Band | >C16-C21 | mg/l | mg/l
WMP17 | South | 2025-08-06 | 0 | mg/l | 0 | 0 | 0 | 0.005 | TPH Ali Band >C21-C35 | <0.01 | TPH | Ali | Band | >C21-C35 | mg/l | mg/l
WMP17 | South | 2025-08-06 | 0 | mg/l | 0 | 0 | 0 | 0.05 | TPH Ali Band >C5-C6 | <0.100 | TPH | Ali | Band | >C5-C6 | mg/l | mg/l
WMP17 | South | 2025-08-06 | 0 | mg/l | 0 | 0 | 0 | 0.05 | TPH Ali Band >C6-C7 | <0.100 | TPH | Ali | Band | >C6-C7 | mg/l | mg/l
WMP17 | South | 2025-08-06 | 0 | mg/l | 0 | 0 | 0 | 0.05 | TPH Ali Band >C7-C8 | <0.100 | TPH | Ali | Band | >C7-C8 | mg/l | mg/l
WMP17 | South | 2025-08-06 | 0 | mg/l | 0 | 0 | 0 | 0.05 | TPH Ali Band >C8-C10 | <0.100 | TPH | Ali | Band | >C8-C10 | mg/l | mg/l
WMP17 | South | 2025-08-06 | 0 | mg/l | 0 | 0 | 0 | 0.005 | TPH Aro Band >C10-C12 | <0.01 | TPH | Aro | Band | >C10-C12 | mg/l | mg/l
WMP17 | South | 2025-08-06 | 0 | mg/l | 0 | 0 | 0 | 0.005 | TPH Aro Band >C12-C16 | <0.01 | TPH | Aro | Band | >C12-C16 | mg/l | mg/l
WMP17 | South | 2025-08-06 | 0 | mg/l | 0 | 0 | 0 | 0.005 | TPH Aro Band >C16-C21 | <0.01 | TPH | Aro | Band | >C16-C21 | mg/l | mg/l
WMP17 | South | 2025-08-06 | 0 | mg/l | 1 | 0 | 0 | 0.01 | TPH Aro Band >C21-C35 | 0.01 | TPH | Aro | Band | >C21-C35 | mg/l | mg/l
WMP17 | South | 2025-08-06 | 0 | mg/l | 0 | 0 | 0 | 0.0025 | TPH Aro Band >C5-C7 | <0.005 | TPH | Aro | Band | >C5-C7 | mg/l | mg/l
WMP17 | South | 2025-08-06 | 0 | mg/l | 0 | 0 | 0 | 0.0025 | TPH Aro Band >C7-C8 | <0.005 | TPH | Aro | Band | >C7-C8 | mg/l | mg/l
WMP17 | South | 2025-08-06 | 0 | mg/l | 0 | 0 | 0 | 0.01 | TPH Aro Band >C8-C10 | <0.020 | TPH | Aro | Band | >C8-C10 | mg/l | mg/l
WMP17 | South | 2025-08-06 | 0 | mg/l | 0 | 0 | 0 | 0.025 | Trimethylphenols | <0.05 | Trimethylphenols | mg/l |  |  |  | mg/l
WMP17 | South | 2025-08-06 | 0 | mg/l | 1 | 0 | 0 | 0.008 | Zinc | 0.008 | Zinc | mg/l |  |  |  | mg/l
WMP17 | South | 2025-08-06 | 0 | mg/l | 1 | 0 | 0 | 0.025 | Zinc (Total) | 0.025 | Zinc | Total | mg/l |  |  | mg/l
WMP17 | South | 2025-05-13 | 0.33333 | ug/l | 0 | 0 | 0 | 2e-05 | Acenaphthene | <0.04 | Acenaphthene | ug/l |  |  |  | ug/l
WMP17 | South | 2025-05-13 | 0.33333 | ug/l | 0 | 0 | 0 | 2e-05 | Acenaphthylene | <0.04 | Acenaphthylene | ug/l |  |  |  | ug/l
WMP17 | South | 2025-05-13 | 0.33333 | mg/l | 1 | 0 | 0 | 242 | Alkalinity | 242 | Alkalinity | mg/l |  |  |  | mg/l
WMP17 | South | 2025-05-13 | 0.33333 | mg/l | 0 | 0 | 0 | 0.005 | Aluminium | <0.01 | Aluminium | mg/l |  |  |  | mg/l
WMP17 | South | 2025-05-13 | 0.33333 | mg/l | 1 | 0 | 0 | 0.04 | Aluminium total | 0.04 | Aluminium | total | mg/l |  |  | mg/l
WMP17 | South | 2025-05-13 | 0.33333 | mg/l | 1 | 0 | 0 | 0.06 | Ammoniacal Nitrogen | 0.06 | Ammoniacal | Nitrogen | mg/l |  |  | mg/l
WMP17 | South | 2025-05-13 | 0.33333 | ug/l | 0 | 0 | 0 | 2e-05 | Anthracene | <0.04 | Anthracene | ug/l |  |  |  | ug/l
WMP17 | South | 2025-05-13 | 0.33333 | mg/l | 0 | 0 | 0 | 0.0005 | Antimony | <0.001 | Antimony | mg/l |  |  |  | mg/l
WMP17 | South | 2025-05-13 | 0.33333 | mg/l | 0 | 0 | 0 | 0.005 | Antimony (total) | <0.010 | Antimony | total | mg/l |  |  | mg/l
WMP17 | South | 2025-05-13 | 0.33333 | mg/l | 0 | 0 | 0 | 0.0005 | Arsenic | <0.001 | Arsenic | mg/l |  |  |  | mg/l
WMP17 | South | 2025-05-13 | 0.33333 | mg/l | 0 | 0 | 0 | 0.005 | Arsenic (total) | <0.010 | Arsenic | total | mg/l |  |  | mg/l
WMP17 | South | 2025-05-13 | 0.33333 | mg/l | 1 | 0 | 0 | 0.07 | Barium(Total) | 0.07 | Barium | Total | mg/l |  |  | mg/l
WMP17 | South | 2025-05-13 | 0.33333 | mg/l | 1 | 0 | 0 | 0.03 | Barium | 0.03 | Barium | mg/l | mg/l |  |  | mg/l
WMP17 | South | 2025-05-13 | 0.33333 | ug/l | 0 | 0 | 0 | 0.0025 | Benzene | <5 | Benzene | ug/l |  |  |  | ug/l
WMP17 | South | 2025-05-13 | 0.33333 | ug/l | 0 | 0 | 0 | 2e-05 | Benzo-a-anthracene | <0.04 | Benzo-a-anthracene | ug/l |  |  |  | ug/l
WMP17 | South | 2025-05-13 | 0.33333 | ug/l | 0 | 0 | 0 | 2e-05 | Benzo-a-pyrene | <0.04 | Benzo-a-pyrene | ug/l |  |  |  | ug/l
WMP17 | South | 2025-05-13 | 0.33333 | ug/l | 0 | 0 | 0 | 2e-05 | Benzo-b-fluoranthene | <0.04 | Benzo-b-fluoranthene | ug/l |  |  |  | ug/l
WMP17 | South | 2025-05-13 | 0.33333 | ug/l | 0 | 0 | 0 | 2e-05 | Benzo-ghi-perylene | <0.04 | Benzo-ghi-perylene | ug/l |  |  |  | ug/l
WMP17 | South | 2025-05-13 | 0.33333 | ug/l | 0 | 0 | 0 | 2e-05 | Benzo-k-fluoranthene | <0.04 | Benzo-k-fluoranthene | ug/l |  |  |  | ug/l
WMP17 | South | 2025-05-13 | 0.33333 | mg/l | 0 | 0 | 0 | 1e-05 | Cadmium | <0.00002 | Cadmium | mg/l |  |  |  | mg/l
WMP17 | South | 2025-05-13 | 0.33333 | mg/l | 0 | 0 | 0 | 0.0001 | Cadmium (Total) | <0.00020 | Cadmium | Total | mg/l |  |  | mg/l
WMP17 | South | 2025-05-13 | 0.33333 | mg/l | 1 | 0 | 0 | 106 | Calcium | 106 | Calcium | mg/l |  |  |  | mg/l
WMP17 | South | 2025-05-13 | 0.33333 | mg/l | 1 | 0 | 0 | 108 | Calcium (total) | 108 | Calcium | total | mg/l |  |  | mg/l
WMP17 | South | 2025-05-13 | 0.33333 | mg/l | 1 | 0 | 0 | 23 | Chloride | 23 | Chloride | mg/l |  |  |  | mg/l
WMP17 | South | 2025-05-13 | 0.33333 | mg/l | 0 | 0 | 0 | 0.0005 | Chromium | <0.001 | Chromium | mg/l |  |  |  | mg/l
WMP17 | South | 2025-05-13 | 0.33333 | mg/l | 0 | 0 | 0 | 0.005 | Chromium total | <0.010 | Chromium | total | mg/l |  |  | mg/l
WMP17 | South | 2025-05-13 | 0.33333 | ug/l | 0 | 0 | 0 | 2e-05 | Chrysene | <0.04 | Chrysene | ug/l |  |  |  | ug/l
WMP17 | South | 2025-05-13 | 0.33333 | mg/l | 0 | 0 | 0 | 0.0005 | Copper | <0.001 | Copper | mg/l |  |  |  | mg/l
WMP17 | South | 2025-05-13 | 0.33333 | mg/l | 0 | 0 | 0 | 0.005 | Copper (total) | <0.010 | Copper | total | mg/l |  |  | mg/l
WMP17 | South | 2025-05-13 | 0.33333 | mg/l | 0 | 0 | 0 | 0.025 | Dimethylphenols | <0.05 | Dimethylphenols | mg/l |  |  |  | mg/l
WMP17 | South | 2025-05-13 | 0.33333 |  | 1 | 0 | 0 | 11.5 | Dissolved Oxygen (mg O2/l) | 11.5 | Dissolved | Oxygen | mg | O2/l
WMP17 | South | 2025-05-13 | 0.33333 |  | 1 | 0 | 0 | 549 | Electrical conductivity (us/cm) | 549 | Electrical | conductivity | us/cm
WMP17 | South | 2025-05-13 | 0.33333 | ug/l | 0 | 0 | 0 | 0.0025 | Ethyl Benzene | <5 | Ethyl | Benzene | ug/l |  |  | ug/l
WMP17 | South | 2025-05-13 | 0.33333 | ug/l | 0 | 0 | 0 | 2e-05 | Fluoranthene | <0.04 | Fluoranthene | ug/l |  |  |  | ug/l
WMP17 | South | 2025-05-13 | 0.33333 | ug/l | 0 | 0 | 0 | 2e-05 | Fluorene | <0.04 | Fluorene | ug/l |  |  |  | ug/l
WMP17 | South | 2025-05-13 | 0.33333 | mg/l | 1 | 0 | 0 | 0.1 | Fluoride | 0.1 | Fluoride | mg/l |  |  |  | mg/l
WMP17 | South | 2025-05-13 | 0.33333 | mg/l | 0 | 0 | 0 | 0.05 | GRO (total) C5-C10 | <0.100 | GRO | total | C5-C10 | mg/l |  | mg/l
WMP17 | South | 2025-05-13 | 0.33333 | ug/l | 0 | 0 | 0 | 2e-05 | Indeno-123-cd-pyrene | <0.04 | Indeno-123-cd-pyrene | ug/l |  |  |  | ug/l
WMP17 | South | 2025-05-13 | 0.33333 | mg/l | 1 | 0 | 0 | 0.01 | Iron | 0.01 | Iron | mg/l |  |  |  | mg/l
WMP17 | South | 2025-05-13 | 0.33333 | mg/l | 1 | 0 | 0 | 8.82 | Iron (total) | 8.82 | Iron | total | mg/l |  |  | mg/l
WMP17 | South | 2025-05-13 | 0.33333 | mg/l | 0 | 0 | 0 | 0.0001 | Lead | <0.0002 | Lead | mg/l |  |  |  | mg/l
WMP17 | South | 2025-05-13 | 0.33333 | mg/l | 0 | 0 | 0 | 0.001 | Lead (total) | <0.0020 | Lead | total | mg/l |  |  | mg/l
WMP17 | South | 2025-05-13 | 0.33333 | ug/l | 0 | 0 | 0 | 0.005 | M&P Xylene | <10 | M&P | Xylene | ug/l |  |  | ug/l
WMP17 | South | 2025-05-13 | 0.33333 | mg/l | 1 | 0 | 0 | 4 | Magnesium | 4 | Magnesium | mg/l |  |  |  | mg/l
WMP17 | South | 2025-05-13 | 0.33333 | mg/l | 1 | 0 | 0 | 4 | magnesium (total) | 4 | magnesium | total | mg/l |  |  | mg/l
WMP17 | South | 2025-05-13 | 0.33333 | mg/l | 1 | 0 | 0 | 0.119 | Manganese | 0.119 | Manganese | mg/l |  |  |  | mg/l
WMP17 | South | 2025-05-13 | 0.33333 | mg/l | 1 | 0 | 0 | 0.053 | Manganese total | 0.053 | Manganese | total | mg/l |  |  | mg/l
WMP17 | South | 2025-05-13 | 0.33333 | mg/l | 0 | 0 | 0 | 1.5e-05 | Mercury | <0.00003 | Mercury | mg/l |  |  |  | mg/l
WMP17 | South | 2025-05-13 | 0.33333 | mg/l | 0 | 0 | 0 | 0.00015 | Mercury Total | <0.00030 | Mercury | total | mg/l |  |  | mg/l
WMP17 | South | 2025-05-13 | 0.33333 | mg/l | 0 | 0 | 0 | 0.025 | Methyl Phenols | <0.05 | Methyl | Phenols | mg/l |  |  | mg/l
WMP17 | South | 2025-05-13 | 0.33333 | mg/l | 0 | 0 | 0 | 0.0005 | Molybdenum | <0.001 | Molybdenum | mg/l |  |  |  | mg/l
WMP17 | South | 2025-05-13 | 0.33333 | mg/l | 0 | 0 | 0 | 0.005 | Molybdenum (Total) | <0.010 | Molybdenum | Total | mg/l |  |  | mg/l
WMP17 | South | 2025-05-13 | 0.33333 | ug/l | 0 | 0 | 0 | 2e-05 | Naphthalene | <0.04 | Naphthalene | ug/l |  |  |  | ug/l
WMP17 | South | 2025-05-13 | 0.33333 | mg/l | 0 | 0 | 0 | 0.0005 | Nickel | <0.001 | Nickel | mg/l |  |  |  | mg/l
WMP17 | South | 2025-05-13 | 0.33333 | mg/l | 0 | 0 | 0 | 0.005 | Nickel Total | <0.010 | Nickel | Total | mg/l |  |  | mg/l
WMP17 | South | 2025-05-13 | 0.33333 | mg/l | 0 | 0 | 0 | 0.1 | Nitrate-N | <0.2 | Nitrate-N | mg/l |  |  |  | mg/l
WMP17 | South | 2025-05-13 | 0.33333 | mg/l | 0 | 0 | 0 | 0.005 | Nitrite-N | <0.01 | Nitrite-N | mg/l |  |  |  | mg/l
WMP17 | South | 2025-05-13 | 0.33333 | ug/l | 0 | 0 | 0 | 0.0025 | O-Xylene | <5 | O-Xylene | ug/l |  |  |  | ug/l
WMP17 | South | 2025-05-13 | 0.33333 |  | 1 | 0 | 0 | 7.4 | pH (liquid) (pH units) | 7.4 | pH | liquid | pH | units
WMP17 | South | 2025-05-13 | 0.33333 | ug/l | 0 | 0 | 0 | 2e-05 | Phenanthrene | <0.04 | Phenanthrene | ug/l |  |  |  | ug/l
WMP17 | South | 2025-05-13 | 0.33333 | mg/l | 0 | 0 | 0 | 0.025 | Phenols | <0.05 | Phenols | mg/l |  |  |  | mg/l
WMP17 | South | 2025-05-13 | 0.33333 | mg/l | 0 | 0 | 0 | 0.1 | Phenols total | <0.20 | Phenols | total | mg/l |  |  | mg/l
WMP17 | South | 2025-05-13 | 0.33333 | mg/l | 0 | 0 | 0 | 0.005 | Phosphorus as P | <0.01 | Phosphorus | as | P | mg/l |  | mg/l
WMP17 | South | 2025-05-13 | 0.33333 | mg/l | 1 | 0 | 0 | 1 | Potassium | 1 | Potassium | mg/l |  |  |  | mg/l
WMP17 | South | 2025-05-13 | 0.33333 | mg/l | 1 | 0 | 0 | 1 | Potassium (Total) | 1 | Potassium | Total | mg/l |  |  | mg/l
WMP17 | South | 2025-05-13 | 0.33333 | ug/l | 0 | 0 | 0 | 2e-05 | Pyrene | <0.04 | Pyrene | ug/l |  |  |  | ug/l
WMP17 | South | 2025-05-13 | 0.33333 | mg/l | 0 | 0 | 0 | 0.0005 | Selenium | <0.001 | Selenium | mg/l |  |  |  | mg/l
WMP17 | South | 2025-05-13 | 0.33333 | mg/l | 0 | 0 | 0 | 0.005 | Selenium total | <0.010 | Selenium | total | mg/l |  |  | mg/l
WMP17 | South | 2025-05-13 | 0.33333 | mg/l | 1 | 0 | 0 | 15 | Sodium | 15 | Sodium | mg/l |  |  |  | mg/l
WMP17 | South | 2025-05-13 | 0.33333 | mg/l | 1 | 0 | 0 | 15 | Sodium (total) | 15 | Sodium | total | mg/l |  |  | mg/l
WMP17 | South | 2025-05-13 | 0.33333 | mg/l | 1 | 0 | 0 | 22 | Sulphate | 22 | Sulphate | mg/l |  |  |  | mg/l
WMP17 | South | 2025-05-13 | 0.33333 | ug/l | 0 | 0 | 0 | 0.0025 | Toluene | <5 | Toluene | ug/l |  |  |  | ug/l
WMP17 | South | 2025-05-13 | 0.33333 | mg/l | 0 | 0 | 0 | 0.005 | Total TPH >C8-C40 (Aliphatic) | <0.01 | Total | TPH | >C8-C40 | Aliphatic | mg/l | mg/l
WMP17 | South | 2025-05-13 | 0.33333 | mg/l | 0 | 0 | 0 | 0.005 | Total TPH >C8-C40 (Aromatic) | <0.01 | Total | TPH | >C8-C40 | Aromatic | mg/l | mg/l
WMP17 | South | 2025-05-13 | 0.33333 | mg/l | 0 | 0 | 0 | 0.02 | TPH (C10-C40) | <0.04 | TPH | C10-C40 | mg/l |  |  | mg/l
WMP17 | South | 2025-05-13 | 0.33333 | mg/l | 0 | 0 | 0 | 0.005 | TPH Ali Band >C10-C12 | <0.01 | TPH | Ali | Band | >C10-C12 | mg/l | mg/l
WMP17 | South | 2025-05-13 | 0.33333 | mg/l | 0 | 0 | 0 | 0.005 | TPH Ali Band >C12-C16 | <0.01 | TPH | Ali | Band | >C12-C16 | mg/l | mg/l
WMP17 | South | 2025-05-13 | 0.33333 | mg/l | 0 | 0 | 0 | 0.005 | TPH Ali Band >C16-C21 | <0.01 | TPH | Ali | Band | >C16-C21 | mg/l | mg/l
WMP17 | South | 2025-05-13 | 0.33333 | mg/l | 0 | 0 | 0 | 0.005 | TPH Ali Band >C21-C35 | <0.01 | TPH | Ali | Band | >C21-C35 | mg/l | mg/l
WMP17 | South | 2025-05-13 | 0.33333 | mg/l | 0 | 0 | 0 | 0.05 | TPH Ali Band >C5-C6 | <0.100 | TPH | Ali | Band | >C5-C6 | mg/l | mg/l
WMP17 | South | 2025-05-13 | 0.33333 | mg/l | 0 | 0 | 0 | 0.05 | TPH Ali Band >C6-C7 | <0.100 | TPH | Ali | Band | >C6-C7 | mg/l | mg/l
WMP17 | South | 2025-05-13 | 0.33333 | mg/l | 0 | 0 | 0 | 0.05 | TPH Ali Band >C7-C8 | <0.100 | TPH | Ali | Band | >C7-C8 | mg/l | mg/l
WMP17 | South | 2025-05-13 | 0.33333 | mg/l | 0 | 0 | 0 | 0.05 | TPH Ali Band >C8-C10 | <0.100 | TPH | Ali | Band | >C8-C10 | mg/l | mg/l
WMP17 | South | 2025-05-13 | 0.33333 | mg/l | 0 | 0 | 0 | 0.005 | TPH Aro Band >C10-C12 | <0.01 | TPH | Aro | Band | >C10-C12 | mg/l | mg/l
WMP17 | South | 2025-05-13 | 0.33333 | mg/l | 0 | 0 | 0 | 0.005 | TPH Aro Band >C12-C16 | <0.01 | TPH | Aro | Band | >C12-C16 | mg/l | mg/l
WMP17 | South | 2025-05-13 | 0.33333 | mg/l | 0 | 0 | 0 | 0.005 | TPH Aro Band >C16-C21 | <0.01 | TPH | Aro | Band | >C16-C21 | mg/l | mg/l
WMP17 | South | 2025-05-13 | 0.33333 | mg/l | 0 | 0 | 0 | 0.005 | TPH Aro Band >C21-C35 | <0.01 | TPH | Aro | Band | >C21-C35 | mg/l | mg/l
WMP17 | South | 2025-05-13 | 0.33333 | mg/l | 0 | 0 | 0 | 0.0025 | TPH Aro Band >C5-C7 | <0.005 | TPH | Aro | Band | >C5-C7 | mg/l | mg/l
WMP17 | South | 2025-05-13 | 0.33333 | mg/l | 0 | 0 | 0 | 0.0025 | TPH Aro Band >C7-C8 | <0.005 | TPH | Aro | Band | >C7-C8 | mg/l | mg/l
WMP17 | South | 2025-05-13 | 0.33333 | mg/l | 0 | 0 | 0 | 0.01 | TPH Aro Band >C8-C10 | <0.020 | TPH | Aro | Band | >C8-C10 | mg/l | mg/l
WMP17 | South | 2025-05-13 | 0.33333 | mg/l | 0 | 0 | 0 | 0.025 | Trimethylphenols | <0.05 | Trimethylphenols | mg/l |  |  |  | mg/l
WMP17 | South | 2025-05-13 | 0.33333 | mg/l | 1 | 0 | 0 | 0.005 | Zinc | 0.005 | Zinc | mg/l |  |  |  | mg/l
WMP17 | South | 2025-05-13 | 0.33333 | mg/l | 0 | 0 | 0 | 0.01 | Zinc (Total) | <0.020 | Zinc | Total | mg/l |  |  | mg/l
WMP17 | South | 2025-04-08 | 0 | ug/l | 0 | 0 | 0 | 5e-06 | Acenaphthene | <0.01 | Acenaphthene | ug/l |  |  |  | ug/l
WMP17 | South | 2025-04-08 | 0 | ug/l | 0 | 0 | 0 | 5e-06 | Acenaphthylene | <0.01 | Acenaphthylene | ug/l |  |  |  | ug/l
WMP17 | South | 2025-04-08 | 0 | mg/l | 1 | 0 | 0 | 249 | Alkalinity | 249 | Alkalinity | mg/l |  |  |  | mg/l
WMP17 | South | 2025-04-08 | 0 | mg/l | 1 | 0 | 0 | 0.01 | Aluminium | 0.01 | Aluminium | mg/l |  |  |  | mg/l
WMP17 | South | 2025-04-08 | 0 | mg/l | 1 | 0 | 0 | 0.04 | Aluminium total | 0.04 | Aluminium | total | mg/l |  |  | mg/l
WMP17 | South | 2025-04-08 | 0 | mg/l | 1 | 0 | 0 | 0.03 | Ammoniacal Nitrogen | 0.03 | Ammoniacal | Nitrogen | mg/l |  |  | mg/l
WMP17 | South | 2025-04-08 | 0 | ug/l | 0 | 0 | 0 | 5e-06 | Anthracene | <0.01 | Anthracene | ug/l |  |  |  | ug/l
WMP17 | South | 2025-04-08 | 0 | mg/l | 0 | 0 | 0 | 0.0005 | Antimony | <0.001 | Antimony | mg/l |  |  |  | mg/l
WMP17 | South | 2025-04-08 | 0 | mg/l | 0 | 0 | 0 | 0.0005 | Antimony (total) | <0.001 | Antimony | total | mg/l |  |  | mg/l
WMP17 | South | 2025-04-08 | 0 | mg/l | 0 | 0 | 0 | 0.0005 | Arsenic | <0.001 | Arsenic | mg/l |  |  |  | mg/l
WMP17 | South | 2025-04-08 | 0 | mg/l | 1 | 0 | 0 | 0.002 | Arsenic (total) | 0.002 | Arsenic | total | mg/l |  |  | mg/l
WMP17 | South | 2025-04-08 | 0 | mg/l | 1 | 0 | 0 | 0.04 | Barium(Total) | 0.04 | Barium | Total | mg/l |  |  | mg/l
WMP17 | South | 2025-04-08 | 0 | mg/l | 1 | 0 | 0 | 0.03 | Barium | 0.03 | Barium | mg/l | mg/l |  |  | mg/l
WMP17 | South | 2025-04-08 | 0 | ug/l | 0 | 0 | 0 | 0.0005 | Benzene | <1 | Benzene | ug/l |  |  |  | ug/l
WMP17 | South | 2025-04-08 | 0 | ug/l | 0 | 0 | 0 | 5e-06 | Benzo-a-anthracene | <0.01 | Benzo-a-anthracene | ug/l |  |  |  | ug/l
WMP17 | South | 2025-04-08 | 0 | ug/l | 0 | 0 | 0 | 5e-06 | Benzo-a-pyrene | <0.01 | Benzo-a-pyrene | ug/l |  |  |  | ug/l
WMP17 | South | 2025-04-08 | 0 | ug/l | 0 | 0 | 0 | 5e-06 | Benzo-b-fluoranthene | <0.01 | Benzo-b-fluoranthene | ug/l |  |  |  | ug/l
WMP17 | South | 2025-04-08 | 0 | ug/l | 0 | 0 | 0 | 5e-06 | Benzo-ghi-perylene | <0.01 | Benzo-ghi-perylene | ug/l |  |  |  | ug/l
WMP17 | South | 2025-04-08 | 0 | ug/l | 0 | 0 | 0 | 5e-06 | Benzo-k-fluoranthene | <0.01 | Benzo-k-fluoranthene | ug/l |  |  |  | ug/l
WMP17 | South | 2025-04-08 | 0 | mg/l | 0 | 0 | 0 | 1e-05 | Cadmium | <0.00002 | Cadmium | mg/l |  |  |  | mg/l
WMP17 | South | 2025-04-08 | 0 | mg/l | 0 | 0 | 0 | 1e-05 | Cadmium (Total) | <0.00002 | Cadmium | Total | mg/l |  |  | mg/l
WMP17 | South | 2025-04-08 | 0 | mg/l | 1 | 0 | 0 | 102 | Calcium | 102 | Calcium | mg/l |  |  |  | mg/l
WMP17 | South | 2025-04-08 | 0 | mg/l | 1 | 0 | 0 | 99 | Calcium (total) | 99 | Calcium | total | mg/l |  |  | mg/l
WMP17 | South | 2025-04-08 | 0 | mg/l | 1 | 0 | 0 | 21 | Chloride | 21 | Chloride | mg/l |  |  |  | mg/l
WMP17 | South | 2025-04-08 | 0 | mg/l | 0 | 0 | 0 | 0.0005 | Chromium | <0.001 | Chromium | mg/l |  |  |  | mg/l
WMP17 | South | 2025-04-08 | 0 | mg/l | 1 | 0 | 0 | 0.001 | Chromium total | 0.001 | Chromium | total | mg/l |  |  | mg/l
WMP17 | South | 2025-04-08 | 0 | ug/l | 1 | 0 | 0 | 1e-05 | Chrysene | 0.01 | Chrysene | ug/l |  |  |  | ug/l
WMP17 | South | 2025-04-08 | 0 | mg/l | 0 | 0 | 0 | 0.0005 | Copper | <0.001 | Copper | mg/l |  |  |  | mg/l
WMP17 | South | 2025-04-08 | 0 | mg/l | 0 | 0 | 0 | 0.0005 | Copper (total) | <0.001 | Copper | total | mg/l |  |  | mg/l
WMP17 | South | 2025-04-08 | 0 | mg/l | 0 | 0 | 0 | 0.025 | Dimethylphenols | <0.05 | Dimethylphenols | mg/l |  |  |  | mg/l
WMP17 | South | 2025-04-08 | 0 |  | 1 | 0 | 0 | 11.9 | Dissolved Oxygen (mg O2/l) | 11.9 | Dissolved | Oxygen | mg | O2/l
WMP17 | South | 2025-04-08 | 0 |  | 1 | 0 | 0 | 549 | Electrical conductivity (us/cm) | 549 | Electrical | conductivity | us/cm
WMP17 | South | 2025-04-08 | 0 | ug/l | 0 | 0 | 0 | 0.00025 | Ethyl Benzene | <0.5 | Ethyl | Benzene | ug/l |  |  | ug/l
WMP17 | South | 2025-04-08 | 0 | ug/l | 1 | 0 | 0 | 4e-05 | Fluoranthene | 0.04 | Fluoranthene | ug/l |  |  |  | ug/l
WMP17 | South | 2025-04-08 | 0 | ug/l | 0 | 0 | 0 | 5e-06 | Fluorene | <0.01 | Fluorene | ug/l |  |  |  | ug/l
WMP17 | South | 2025-04-08 | 0 | mg/l | 1 | 0 | 0 | 0.2 | Fluoride | 0.2 | Fluoride | mg/l |  |  |  | mg/l
WMP17 | South | 2025-04-08 | 0 | mg/l | 0 | 0 | 0 | 0.05 | GRO (total) C5-C10 | <0.100 | GRO | total | C5-C10 | mg/l |  | mg/l
WMP17 | South | 2025-04-08 | 0 | ug/l | 0 | 0 | 0 | 5e-06 | Indeno-123-cd-pyrene | <0.01 | Indeno-123-cd-pyrene | ug/l |  |  |  | ug/l
WMP17 | South | 2025-04-08 | 0 | mg/l | 1 | 0 | 0 | 0.01 | Iron | 0.01 | Iron | mg/l |  |  |  | mg/l
WMP17 | South | 2025-04-08 | 0 | mg/l | 1 | 0 | 0 | 1.53 | Iron (total) | 1.53 | Iron | total | mg/l |  |  | mg/l
WMP17 | South | 2025-04-08 | 0 | mg/l | 0 | 0 | 0 | 0.0001 | Lead | <0.0002 | Lead | mg/l |  |  |  | mg/l
WMP17 | South | 2025-04-08 | 0 | mg/l | 1 | 0 | 0 | 0.0004 | Lead (total) | 0.0004 | Lead | total | mg/l |  |  | mg/l
WMP17 | South | 2025-04-08 | 0 | ug/l | 0 | 0 | 0 | 0.0005 | M&P Xylene | <1 | M&P | Xylene | ug/l |  |  | ug/l
WMP17 | South | 2025-04-08 | 0 | mg/l | 1 | 0 | 0 | 4 | Magnesium | 4 | Magnesium | mg/l |  |  |  | mg/l
WMP17 | South | 2025-04-08 | 0 | mg/l | 1 | 0 | 0 | 4 | magnesium (total) | 4 | magnesium | total | mg/l |  |  | mg/l
WMP17 | South | 2025-04-08 | 0 | mg/l | 1 | 0 | 0 | 0.075 | Manganese | 0.075 | Manganese | mg/l |  |  |  | mg/l
WMP17 | South | 2025-04-08 | 0 | mg/l | 1 | 0 | 0 | 0.068 | Manganese total | 0.068 | Manganese | total | mg/l |  |  | mg/l
WMP17 | South | 2025-04-08 | 0 | mg/l | 0 | 0 | 0 | 1.5e-05 | Mercury | <0.00003 | Mercury | mg/l |  |  |  | mg/l
WMP17 | South | 2025-04-08 | 0 | mg/l | 0 | 0 | 0 | 1.5e-05 | Mercury Total | <0.00003 | Mercury | total | mg/l |  |  | mg/l
WMP17 | South | 2025-04-08 | 0 | mg/l | 0 | 0 | 0 | 0.025 | Methyl Phenols | <0.05 | Methyl | Phenols | mg/l |  |  | mg/l
WMP17 | South | 2025-04-08 | 0 | mg/l | 0 | 0 | 0 | 0.0005 | Molybdenum | <0.001 | Molybdenum | mg/l |  |  |  | mg/l
WMP17 | South | 2025-04-08 | 0 | mg/l | 0 | 0 | 0 | 0.0005 | Molybdenum (Total) | <0.001 | Molybdenum | Total | mg/l |  |  | mg/l
WMP17 | South | 2025-04-08 | 0 | ug/l | 0 | 0 | 0 | 5e-06 | Naphthalene | <0.01 | Naphthalene | ug/l |  |  |  | ug/l
WMP17 | South | 2025-04-08 | 0 | mg/l | 1 | 0 | 0 | 0.001 | Nickel | 0.001 | Nickel | mg/l |  |  |  | mg/l
WMP17 | South | 2025-04-08 | 0 | mg/l | 1 | 0 | 0 | 0.001 | Nickel Total | 0.001 | Nickel | Total | mg/l |  |  | mg/l
WMP17 | South | 2025-04-08 | 0 | mg/l | 0 | 0 | 0 | 0.1 | Nitrate-N | <0.2 | Nitrate-N | mg/l |  |  |  | mg/l
WMP17 | South | 2025-04-08 | 0 | mg/l | 0 | 0 | 0 | 0.005 | Nitrite-N | <0.01 | Nitrite-N | mg/l |  |  |  | mg/l
WMP17 | South | 2025-04-08 | 0 | ug/l | 0 | 0 | 0 | 0.0005 | O-Xylene | <1 | O-Xylene | ug/l |  |  |  | ug/l
WMP17 | South | 2025-04-08 | 0 |  | 1 | 0 | 0 | 7.6 | pH (liquid) (pH units) | 7.6 | pH | liquid | pH | units
WMP17 | South | 2025-04-08 | 0 | ug/l | 0 | 0 | 0 | 5e-06 | Phenanthrene | <0.01 | Phenanthrene | ug/l |  |  |  | ug/l
WMP17 | South | 2025-04-08 | 0 | mg/l | 0 | 0 | 0 | 0.025 | Phenols | <0.05 | Phenols | mg/l |  |  |  | mg/l
WMP17 | South | 2025-04-08 | 0 | mg/l | 0 | 0 | 0 | 0.1 | Phenols total | <0.20 | Phenols | total | mg/l |  |  | mg/l
WMP17 | South | 2025-04-08 | 0 | mg/l | 0 | 0 | 0 | 0.005 | Phosphorus as P | <0.01 | Phosphorus | as | P | mg/l |  | mg/l
WMP17 | South | 2025-04-08 | 0 | mg/l | 1 | 0 | 0 | 1 | Potassium | 1 | Potassium | mg/l |  |  |  | mg/l
WMP17 | South | 2025-04-08 | 0 | mg/l | 1 | 0 | 0 | 1 | Potassium (Total) | 1 | Potassium | Total | mg/l |  |  | mg/l
WMP17 | South | 2025-04-08 | 0 | ug/l | 1 | 0 | 0 | 3e-05 | Pyrene | 0.03 | Pyrene | ug/l |  |  |  | ug/l
WMP17 | South | 2025-04-08 | 0 | mg/l | 0 | 0 | 0 | 0.0005 | Selenium | <0.001 | Selenium | mg/l |  |  |  | mg/l
WMP17 | South | 2025-04-08 | 0 | mg/l | 0 | 0 | 0 | 0.0005 | Selenium total | <0.001 | Selenium | total | mg/l |  |  | mg/l
WMP17 | South | 2025-04-08 | 0 | mg/l | 1 | 0 | 0 | 15 | Sodium | 15 | Sodium | mg/l |  |  |  | mg/l
WMP17 | South | 2025-04-08 | 0 | mg/l | 1 | 0 | 0 | 14 | Sodium (total) | 14 | Sodium | total | mg/l |  |  | mg/l
WMP17 | South | 2025-04-08 | 0 | mg/l | 1 | 0 | 0 | 20 | Sulphate | 20 | Sulphate | mg/l |  |  |  | mg/l
WMP17 | South | 2025-04-08 | 0 | ug/l | 0 | 0 | 0 | 0.0005 | Toluene | <1 | Toluene | ug/l |  |  |  | ug/l
WMP17 | South | 2025-04-08 | 0 | mg/l | 1 | 0 | 0 | 0.02 | Total TPH >C8-C40 (Aliphatic) | 0.02 | Total | TPH | >C8-C40 | Aliphatic | mg/l | mg/l
WMP17 | South | 2025-04-08 | 0 | mg/l | 1 | 0 | 0 | 0.03 | Total TPH >C8-C40 (Aromatic) | 0.03 | Total | TPH | >C8-C40 | Aromatic | mg/l | mg/l
WMP17 | South | 2025-04-08 | 0 | mg/l | 1 | 0 | 0 | 0.01 | TPH (C10-C40) | 0.01 | TPH | C10-C40 | mg/l |  |  | mg/l
WMP17 | South | 2025-04-08 | 0 | mg/l | 0 | 0 | 0 | 0.005 | TPH Ali Band >C10-C12 | <0.01 | TPH | Ali | Band | >C10-C12 | mg/l | mg/l
WMP17 | South | 2025-04-08 | 0 | mg/l | 0 | 0 | 0 | 0.005 | TPH Ali Band >C12-C16 | <0.01 | TPH | Ali | Band | >C12-C16 | mg/l | mg/l
WMP17 | South | 2025-04-08 | 0 | mg/l | 0 | 0 | 0 | 0.005 | TPH Ali Band >C16-C21 | <0.01 | TPH | Ali | Band | >C16-C21 | mg/l | mg/l
WMP17 | South | 2025-04-08 | 0 | mg/l | 1 | 0 | 0 | 0.01 | TPH Ali Band >C21-C35 | 0.01 | TPH | Ali | Band | >C21-C35 | mg/l | mg/l
WMP17 | South | 2025-04-08 | 0 | mg/l | 0 | 0 | 0 | 0.05 | TPH Ali Band >C5-C6 | <0.100 | TPH | Ali | Band | >C5-C6 | mg/l | mg/l
WMP17 | South | 2025-04-08 | 0 | mg/l | 0 | 0 | 0 | 0.05 | TPH Ali Band >C6-C7 | <0.100 | TPH | Ali | Band | >C6-C7 | mg/l | mg/l
WMP17 | South | 2025-04-08 | 0 | mg/l | 0 | 0 | 0 | 0.05 | TPH Ali Band >C7-C8 | <0.100 | TPH | Ali | Band | >C7-C8 | mg/l | mg/l
WMP17 | South | 2025-04-08 | 0 | mg/l | 0 | 0 | 0 | 0.05 | TPH Ali Band >C8-C10 | <0.100 | TPH | Ali | Band | >C8-C10 | mg/l | mg/l
WMP17 | South | 2025-04-08 | 0 | mg/l | 0 | 0 | 0 | 0.005 | TPH Aro Band >C10-C12 | <0.01 | TPH | Aro | Band | >C10-C12 | mg/l | mg/l
WMP17 | South | 2025-04-08 | 0 | mg/l | 0 | 0 | 0 | 0.005 | TPH Aro Band >C12-C16 | <0.01 | TPH | Aro | Band | >C12-C16 | mg/l | mg/l
WMP17 | South | 2025-04-08 | 0 | mg/l | 0 | 0 | 0 | 0.005 | TPH Aro Band >C16-C21 | <0.01 | TPH | Aro | Band | >C16-C21 | mg/l | mg/l
WMP17 | South | 2025-04-08 | 0 | mg/l | 1 | 0 | 0 | 0.02 | TPH Aro Band >C21-C35 | 0.02 | TPH | Aro | Band | >C21-C35 | mg/l | mg/l
WMP17 | South | 2025-04-08 | 0 | mg/l | 0 | 0 | 0 | 0.0025 | TPH Aro Band >C5-C7 | <0.005 | TPH | Aro | Band | >C5-C7 | mg/l | mg/l
WMP17 | South | 2025-04-08 | 0 | mg/l | 0 | 0 | 0 | 0.0025 | TPH Aro Band >C7-C8 | <0.005 | TPH | Aro | Band | >C7-C8 | mg/l | mg/l
WMP17 | South | 2025-04-08 | 0 | mg/l | 0 | 0 | 0 | 0.01 | TPH Aro Band >C8-C10 | <0.020 | TPH | Aro | Band | >C8-C10 | mg/l | mg/l
WMP17 | South | 2025-04-08 | 0 | mg/l | 0 | 0 | 0 | 0.025 | Trimethylphenols | <0.05 | Trimethylphenols | mg/l |  |  |  | mg/l
WMP17 | South | 2025-04-08 | 0 | mg/l | 1 | 0 | 0 | 0.008 | Zinc | 0.008 | Zinc | mg/l |  |  |  | mg/l
WMP17 | South | 2025-04-08 | 0 | mg/l | 1 | 0 | 0 | 0.01 | Zinc (Total) | 0.01 | Zinc | Total | mg/l |  |  | mg/l
WMP17 | South | 2025-03-19 | 0 | ug/l | 0 | 0 | 0 | 5e-06 | Acenaphthene | <0.01 | Acenaphthene | ug/l |  |  |  | ug/l
WMP17 | South | 2025-03-19 | 0 | ug/l | 0 | 0 | 0 | 5e-06 | Acenaphthylene | <0.01 | Acenaphthylene | ug/l |  |  |  | ug/l
WMP17 | South | 2025-03-19 | 0 | mg/l | 1 | 0 | 0 | 246 | Alkalinity | 246 | Alkalinity | mg/l |  |  |  | mg/l
WMP17 | South | 2025-03-19 | 0 | mg/l | 0 | 0 | 0 | 0.005 | Aluminium | <0.01 | Aluminium | mg/l |  |  |  | mg/l
WMP17 | South | 2025-03-19 | 0 | mg/l | 1 | 0 | 0 | 0.01 | Aluminium total | 0.01 | Aluminium | total | mg/l |  |  | mg/l
WMP17 | South | 2025-03-19 | 0 | mg/l | 1 | 0 | 0 | 0.01 | Ammoniacal Nitrogen | 0.01 | Ammoniacal | Nitrogen | mg/l |  |  | mg/l
WMP17 | South | 2025-03-19 | 0 | ug/l | 0 | 0 | 0 | 5e-06 | Anthracene | <0.01 | Anthracene | ug/l |  |  |  | ug/l
WMP17 | South | 2025-03-19 | 0 | mg/l | 0 | 0 | 0 | 0.0005 | Antimony | <0.001 | Antimony | mg/l |  |  |  | mg/l
WMP17 | South | 2025-03-19 | 0 | mg/l | 0 | 0 | 0 | 0.0005 | Antimony (total) | <0.001 | Antimony | total | mg/l |  |  | mg/l
WMP17 | South | 2025-03-19 | 0 | mg/l | 0 | 0 | 0 | 0.0005 | Arsenic | <0.001 | Arsenic | mg/l |  |  |  | mg/l
WMP17 | South | 2025-03-19 | 0 | mg/l | 1 | 0 | 0 | 0.003 | Arsenic (total) | 0.003 | Arsenic | total | mg/l |  |  | mg/l
WMP17 | South | 2025-03-19 | 0 | mg/l | 1 | 0 | 0 | 0.03 | Barium(Total) | 0.03 | Barium | Total | mg/l |  |  | mg/l
WMP17 | South | 2025-03-19 | 0 | mg/l | 1 | 0 | 0 | 0.03 | Barium | 0.03 | Barium | mg/l | mg/l |  |  | mg/l
WMP17 | South | 2025-03-19 | 0 | ug/l | 0 | 0 | 0 | 0.0025 | Benzene | <5 | Benzene | ug/l |  |  |  | ug/l
WMP17 | South | 2025-03-19 | 0 | ug/l | 0 | 0 | 0 | 5e-06 | Benzo-a-anthracene | <0.01 | Benzo-a-anthracene | ug/l |  |  |  | ug/l
WMP17 | South | 2025-03-19 | 0 | ug/l | 0 | 0 | 0 | 5e-06 | Benzo-a-pyrene | <0.01 | Benzo-a-pyrene | ug/l |  |  |  | ug/l
WMP17 | South | 2025-03-19 | 0 | ug/l | 0 | 0 | 0 | 5e-06 | Benzo-b-fluoranthene | <0.01 | Benzo-b-fluoranthene | ug/l |  |  |  | ug/l
WMP17 | South | 2025-03-19 | 0 | ug/l | 0 | 0 | 0 | 5e-06 | Benzo-ghi-perylene | <0.01 | Benzo-ghi-perylene | ug/l |  |  |  | ug/l
WMP17 | South | 2025-03-19 | 0 | ug/l | 0 | 0 | 0 | 5e-06 | Benzo-k-fluoranthene | <0.01 | Benzo-k-fluoranthene | ug/l |  |  |  | ug/l
WMP17 | South | 2025-03-19 | 0 | mg/l | 0 | 0 | 0 | 1e-05 | Cadmium | <0.00002 | Cadmium | mg/l |  |  |  | mg/l
WMP17 | South | 2025-03-19 | 0 | mg/l | 0 | 0 | 0 | 1e-05 | Cadmium (Total) | <0.00002 | Cadmium | Total | mg/l |  |  | mg/l
WMP17 | South | 2025-03-19 | 0 | mg/l | 1 | 0 | 0 | 110 | Calcium | 110 | Calcium | mg/l |  |  |  | mg/l
WMP17 | South | 2025-03-19 | 0 | mg/l | 1 | 0 | 0 | 110 | Calcium (total) | 110 | Calcium | total | mg/l |  |  | mg/l
WMP17 | South | 2025-03-19 | 0 | mg/l | 1 | 0 | 0 | 22 | Chloride | 22 | Chloride | mg/l |  |  |  | mg/l
WMP17 | South | 2025-03-19 | 0 | mg/l | 0 | 0 | 0 | 0.0005 | Chromium | <0.001 | Chromium | mg/l |  |  |  | mg/l
WMP17 | South | 2025-03-19 | 0 | mg/l | 0 | 0 | 0 | 0.0005 | Chromium total | <0.001 | Chromium | total | mg/l |  |  | mg/l
WMP17 | South | 2025-03-19 | 0 | ug/l | 0 | 0 | 0 | 5e-06 | Chrysene | <0.01 | Chrysene | ug/l |  |  |  | ug/l
WMP17 | South | 2025-03-19 | 0 | mg/l | 0 | 0 | 0 | 0.0005 | Copper | <0.001 | Copper | mg/l |  |  |  | mg/l
WMP17 | South | 2025-03-19 | 0 | mg/l | 1 | 0 | 0 | 0.001 | Copper (total) | 0.001 | Copper | total | mg/l |  |  | mg/l
WMP17 | South | 2025-03-19 | 0 | mg/l | 0 | 0 | 0 | 0.025 | Dimethylphenols | <0.05 | Dimethylphenols | mg/l |  |  |  | mg/l
WMP17 | South | 2025-03-19 | 0 |  | 1 | 0 | 0 | 10.7 | Dissolved Oxygen (mg O2/l) | 10.7 | Dissolved | Oxygen | mg | O2/l
WMP17 | South | 2025-03-19 | 0 |  | 1 | 0 | 0 | 547 | Electrical conductivity (us/cm) | 547 | Electrical | conductivity | us/cm
WMP17 | South | 2025-03-19 | 0 | ug/l | 0 | 0 | 0 | 0.0025 | Ethyl Benzene | <5 | Ethyl | Benzene | ug/l |  |  | ug/l
WMP17 | South | 2025-03-19 | 0 | ug/l | 1 | 0 | 0 | 1e-05 | Fluoranthene | 0.01 | Fluoranthene | ug/l |  |  |  | ug/l
WMP17 | South | 2025-03-19 | 0 | ug/l | 0 | 0 | 0 | 5e-06 | Fluorene | <0.01 | Fluorene | ug/l |  |  |  | ug/l
WMP17 | South | 2025-03-19 | 0 | mg/l | 1 | 0 | 0 | 0.1 | Fluoride | 0.1 | Fluoride | mg/l |  |  |  | mg/l
WMP17 | South | 2025-03-19 | 0 | mg/l | 0 | 0 | 0 | 0.05 | GRO (total) C5-C10 | <0.100 | GRO | total | C5-C10 | mg/l |  | mg/l
WMP17 | South | 2025-03-19 | 0 | ug/l | 0 | 0 | 0 | 5e-06 | Indeno-123-cd-pyrene | <0.01 | Indeno-123-cd-pyrene | ug/l |  |  |  | ug/l
WMP17 | South | 2025-03-19 | 0 | mg/l | 1 | 0 | 0 | 0.01 | Iron | 0.01 | Iron | mg/l |  |  |  | mg/l
WMP17 | South | 2025-03-19 | 0 | mg/l | 1 | 0 | 0 | 0.92 | Iron (total) | 0.92 | Iron | total | mg/l |  |  | mg/l
WMP17 | South | 2025-03-19 | 0 | mg/l | 0 | 0 | 0 | 0.0001 | Lead | <0.0002 | Lead | mg/l |  |  |  | mg/l
WMP17 | South | 2025-03-19 | 0 | mg/l | 1 | 0 | 0 | 0.0006 | Lead (total) | 0.0006 | Lead | total | mg/l |  |  | mg/l
WMP17 | South | 2025-03-19 | 0 | ug/l | 0 | 0 | 0 | 0.005 | M&P Xylene | <10 | M&P | Xylene | ug/l |  |  | ug/l
WMP17 | South | 2025-03-19 | 0 | mg/l | 1 | 0 | 0 | 4 | Magnesium | 4 | Magnesium | mg/l |  |  |  | mg/l
WMP17 | South | 2025-03-19 | 0 | mg/l | 1 | 0 | 0 | 4 | magnesium (total) | 4 | magnesium | total | mg/l |  |  | mg/l
WMP17 | South | 2025-03-19 | 0 | mg/l | 1 | 0 | 0 | 0.006 | Manganese | 0.006 | Manganese | mg/l |  |  |  | mg/l
WMP17 | South | 2025-03-19 | 0 | mg/l | 1 | 0 | 0 | 0.018 | Manganese total | 0.018 | Manganese | total | mg/l |  |  | mg/l
WMP17 | South | 2025-03-19 | 0 | mg/l | 0 | 0 | 0 | 1.5e-05 | Mercury | <0.00003 | Mercury | mg/l |  |  |  | mg/l
WMP17 | South | 2025-03-19 | 0 | mg/l | 0 | 0 | 0 | 1.5e-05 | Mercury Total | <0.00003 | Mercury | total | mg/l |  |  | mg/l
WMP17 | South | 2025-03-19 | 0 | mg/l | 0 | 0 | 0 | 0.025 | Methyl Phenols | <0.05 | Methyl | Phenols | mg/l |  |  | mg/l
WMP17 | South | 2025-03-19 | 0 | mg/l | 0 | 0 | 0 | 0.0005 | Molybdenum | <0.001 | Molybdenum | mg/l |  |  |  | mg/l
WMP17 | South | 2025-03-19 | 0 | mg/l | 0 | 0 | 0 | 0.0005 | Molybdenum (Total) | <0.001 | Molybdenum | Total | mg/l |  |  | mg/l
WMP17 | South | 2025-03-19 | 0 | ug/l | 0 | 0 | 0 | 5e-06 | Naphthalene | <0.01 | Naphthalene | ug/l |  |  |  | ug/l
WMP17 | South | 2025-03-19 | 0 | mg/l | 0 | 0 | 0 | 0.0005 | Nickel | <0.001 | Nickel | mg/l |  |  |  | mg/l
WMP17 | South | 2025-03-19 | 0 | mg/l | 1 | 0 | 0 | 0.001 | Nickel Total | 0.001 | Nickel | Total | mg/l |  |  | mg/l
WMP17 | South | 2025-03-19 | 0 | mg/l | 1 | 0 | 0 | 3.3 | Nitrate-N | 3.3 | Nitrate-N | mg/l |  |  |  | mg/l
WMP17 | South | 2025-03-19 | 0 | mg/l | 0 | 0 | 0 | 0.005 | Nitrite-N | <0.01 | Nitrite-N | mg/l |  |  |  | mg/l
WMP17 | South | 2025-03-19 | 0 | ug/l | 0 | 0 | 0 | 0.0025 | O-Xylene | <5 | O-Xylene | ug/l |  |  |  | ug/l
WMP17 | South | 2025-03-19 | 0 |  | 1 | 0 | 0 | 7.4 | pH (liquid) (pH units) | 7.4 | pH | liquid | pH | units
WMP17 | South | 2025-03-19 | 0 | ug/l | 0 | 0 | 0 | 5e-06 | Phenanthrene | <0.01 | Phenanthrene | ug/l |  |  |  | ug/l
WMP17 | South | 2025-03-19 | 0 | mg/l | 0 | 0 | 0 | 0.025 | Phenols | <0.05 | Phenols | mg/l |  |  |  | mg/l
WMP17 | South | 2025-03-19 | 0 | mg/l | 0 | 0 | 0 | 0.1 | Phenols total | <0.20 | Phenols | total | mg/l |  |  | mg/l
WMP17 | South | 2025-03-19 | 0 | mg/l | 0 | 0 | 0 | 0.005 | Phosphorus as P | <0.01 | Phosphorus | as | P | mg/l |  | mg/l
WMP17 | South | 2025-03-19 | 0 | mg/l | 1 | 0 | 0 | 1 | Potassium | 1 | Potassium | mg/l |  |  |  | mg/l
WMP17 | South | 2025-03-19 | 0 | mg/l | 1 | 0 | 0 | 1 | Potassium (Total) | 1 | Potassium | Total | mg/l |  |  | mg/l
WMP17 | South | 2025-03-19 | 0 | ug/l | 1 | 0 | 0 | 1e-05 | Pyrene | 0.01 | Pyrene | ug/l |  |  |  | ug/l
WMP17 | South | 2025-03-19 | 0 | mg/l | 0 | 0 | 0 | 0.0005 | Selenium | <0.001 | Selenium | mg/l |  |  |  | mg/l
WMP17 | South | 2025-03-19 | 0 | mg/l | 0 | 0 | 0 | 0.0005 | Selenium total | <0.001 | Selenium | total | mg/l |  |  | mg/l
WMP17 | South | 2025-03-19 | 0 | mg/l | 1 | 0 | 0 | 16 | Sodium | 16 | Sodium | mg/l |  |  |  | mg/l
WMP17 | South | 2025-03-19 | 0 | mg/l | 1 | 0 | 0 | 16 | Sodium (total) | 16 | Sodium | total | mg/l |  |  | mg/l
WMP17 | South | 2025-03-19 | 0 | mg/l | 1 | 0 | 0 | 22 | Sulphate | 22 | Sulphate | mg/l |  |  |  | mg/l
WMP17 | South | 2025-03-19 | 0 | ug/l | 0 | 0 | 0 | 0.0025 | Toluene | <5 | Toluene | ug/l |  |  |  | ug/l
WMP17 | South | 2025-03-19 | 0 | mg/l | 1 | 0 | 0 | 0.03 | Total TPH >C8-C40 (Aliphatic) | 0.03 | Total | TPH | >C8-C40 | Aliphatic | mg/l | mg/l
WMP17 | South | 2025-03-19 | 0 | mg/l | 0 | 0 | 0 | 0.005 | Total TPH >C8-C40 (Aromatic) | <0.01 | Total | TPH | >C8-C40 | Aromatic | mg/l | mg/l
WMP17 | South | 2025-03-19 | 0 | mg/l | 1 | 0 | 0 | 0.03 | TPH (C10-C40) | 0.03 | TPH | C10-C40 | mg/l |  |  | mg/l
WMP17 | South | 2025-03-19 | 0 | mg/l | 0 | 0 | 0 | 0.005 | TPH Ali Band >C10-C12 | <0.01 | TPH | Ali | Band | >C10-C12 | mg/l | mg/l
WMP17 | South | 2025-03-19 | 0 | mg/l | 0 | 0 | 0 | 0.005 | TPH Ali Band >C12-C16 | <0.01 | TPH | Ali | Band | >C12-C16 | mg/l | mg/l
WMP17 | South | 2025-03-19 | 0 | mg/l | 0 | 0 | 0 | 0.005 | TPH Ali Band >C16-C21 | <0.01 | TPH | Ali | Band | >C16-C21 | mg/l | mg/l
WMP17 | South | 2025-03-19 | 0 | mg/l | 1 | 0 | 0 | 0.01 | TPH Ali Band >C21-C35 | 0.01 | TPH | Ali | Band | >C21-C35 | mg/l | mg/l
WMP17 | South | 2025-03-19 | 0 | mg/l | 0 | 0 | 0 | 0.05 | TPH Ali Band >C5-C6 | <0.100 | TPH | Ali | Band | >C5-C6 | mg/l | mg/l
WMP17 | South | 2025-03-19 | 0 | mg/l | 0 | 0 | 0 | 0.05 | TPH Ali Band >C6-C7 | <0.100 | TPH | Ali | Band | >C6-C7 | mg/l | mg/l
WMP17 | South | 2025-03-19 | 0 | mg/l | 0 | 0 | 0 | 0.05 | TPH Ali Band >C7-C8 | <0.100 | TPH | Ali | Band | >C7-C8 | mg/l | mg/l
WMP17 | South | 2025-03-19 | 0 | mg/l | 0 | 0 | 0 | 0.05 | TPH Ali Band >C8-C10 | <0.100 | TPH | Ali | Band | >C8-C10 | mg/l | mg/l
WMP17 | South | 2025-03-19 | 0 | mg/l | 0 | 0 | 0 | 0.005 | TPH Aro Band >C10-C12 | <0.01 | TPH | Aro | Band | >C10-C12 | mg/l | mg/l
WMP17 | South | 2025-03-19 | 0 | mg/l | 0 | 0 | 0 | 0.005 | TPH Aro Band >C12-C16 | <0.01 | TPH | Aro | Band | >C12-C16 | mg/l | mg/l
WMP17 | South | 2025-03-19 | 0 | mg/l | 0 | 0 | 0 | 0.005 | TPH Aro Band >C16-C21 | <0.01 | TPH | Aro | Band | >C16-C21 | mg/l | mg/l
WMP17 | South | 2025-03-19 | 0 | mg/l | 0 | 0 | 0 | 0.005 | TPH Aro Band >C21-C35 | <0.01 | TPH | Aro | Band | >C21-C35 | mg/l | mg/l
WMP17 | South | 2025-03-19 | 0 | mg/l | 0 | 0 | 0 | 0.0025 | TPH Aro Band >C5-C7 | <0.005 | TPH | Aro | Band | >C5-C7 | mg/l | mg/l
WMP17 | South | 2025-03-19 | 0 | mg/l | 0 | 0 | 0 | 0.0025 | TPH Aro Band >C7-C8 | <0.005 | TPH | Aro | Band | >C7-C8 | mg/l | mg/l
WMP17 | South | 2025-03-19 | 0 | mg/l | 0 | 0 | 0 | 0.01 | TPH Aro Band >C8-C10 | <0.020 | TPH | Aro | Band | >C8-C10 | mg/l | mg/l
WMP17 | South | 2025-03-19 | 0 | mg/l | 0 | 0 | 0 | 0.025 | Trimethylphenols | <0.05 | Trimethylphenols | mg/l |  |  |  | mg/l
WMP17 | South | 2025-03-19 | 0 | mg/l | 1 | 0 | 0 | 0.008 | Zinc | 0.008 | Zinc | mg/l |  |  |  | mg/l
WMP17 | South | 2025-03-19 | 0 | mg/l | 1 | 0 | 0 | 0.012 | Zinc (Total) | 0.012 | Zinc | Total | mg/l |  |  | mg/l
WMP17 | South | 2025-02-26 | 0 | ug/l | 0 | 0 | 0 | 5e-06 | Acenaphthene | <0.01 | Acenaphthene | ug/l |  |  |  | ug/l
WMP17 | South | 2025-02-26 | 0 | ug/l | 0 | 0 | 0 | 5e-06 | Acenaphthylene | <0.01 | Acenaphthylene | ug/l |  |  |  | ug/l
WMP17 | South | 2025-02-26 | 0 | mg/l | 1 | 0 | 0 | 248 | Alkalinity | 248 | Alkalinity | mg/l |  |  |  | mg/l
WMP17 | South | 2025-02-26 | 0 | mg/l | 1 | 0 | 0 | 0.01 | Aluminium | 0.01 | Aluminium | mg/l |  |  |  | mg/l
WMP17 | South | 2025-02-26 | 0 | mg/l | 1 | 0 | 0 | 0.03 | Aluminium total | 0.03 | Aluminium | total | mg/l |  |  | mg/l
WMP17 | South | 2025-02-26 | 0 | mg/l | 1 | 0 | 0 | 0.01 | Ammoniacal Nitrogen | 0.01 | Ammoniacal | Nitrogen | mg/l |  |  | mg/l
WMP17 | South | 2025-02-26 | 0 | ug/l | 0 | 0 | 0 | 5e-06 | Anthracene | <0.01 | Anthracene | ug/l |  |  |  | ug/l
WMP17 | South | 2025-02-26 | 0 | mg/l | 0 | 0 | 0 | 0.0005 | Antimony | <0.001 | Antimony | mg/l |  |  |  | mg/l
WMP17 | South | 2025-02-26 | 0 | mg/l | 0 | 0 | 0 | 0.0005 | Antimony (total) | <0.001 | Antimony | total | mg/l |  |  | mg/l
WMP17 | South | 2025-02-26 | 0 | mg/l | 0 | 0 | 0 | 0.0005 | Arsenic | <0.001 | Arsenic | mg/l |  |  |  | mg/l
WMP17 | South | 2025-02-26 | 0 | mg/l | 0 | 0 | 0 | 0.0005 | Arsenic (total) | <0.001 | Arsenic | total | mg/l |  |  | mg/l
WMP17 | South | 2025-02-26 | 0 | mg/l | 1 | 0 | 0 | 0.04 | Barium(Total) | 0.04 | Barium | Total | mg/l |  |  | mg/l
WMP17 | South | 2025-02-26 | 0 | mg/l | 1 | 0 | 0 | 0.03 | Barium | 0.03 | Barium | mg/l | mg/l |  |  | mg/l
WMP17 | South | 2025-02-26 | 0 | ug/l | 0 | 0 | 0 | 0.0005 | Benzene | <1 | Benzene | ug/l |  |  |  | ug/l
WMP17 | South | 2025-02-26 | 0 | ug/l | 0 | 0 | 0 | 5e-06 | Benzo-a-anthracene | <0.01 | Benzo-a-anthracene | ug/l |  |  |  | ug/l
WMP17 | South | 2025-02-26 | 0 | ug/l | 0 | 0 | 0 | 5e-06 | Benzo-a-pyrene | <0.01 | Benzo-a-pyrene | ug/l |  |  |  | ug/l
WMP17 | South | 2025-02-26 | 0 | ug/l | 0 | 0 | 0 | 5e-06 | Benzo-b-fluoranthene | <0.01 | Benzo-b-fluoranthene | ug/l |  |  |  | ug/l
WMP17 | South | 2025-02-26 | 0 | ug/l | 0 | 0 | 0 | 5e-06 | Benzo-ghi-perylene | <0.01 | Benzo-ghi-perylene | ug/l |  |  |  | ug/l
WMP17 | South | 2025-02-26 | 0 | ug/l | 0 | 0 | 0 | 5e-06 | Benzo-k-fluoranthene | <0.01 | Benzo-k-fluoranthene | ug/l |  |  |  | ug/l
WMP17 | South | 2025-02-26 | 0 | mg/l | 0 | 0 | 0 | 1e-05 | Cadmium | <0.00002 | Cadmium | mg/l |  |  |  | mg/l
WMP17 | South | 2025-02-26 | 0 | mg/l | 0 | 0 | 0 | 1e-05 | Cadmium (Total) | <0.00002 | Cadmium | Total | mg/l |  |  | mg/l
WMP17 | South | 2025-02-26 | 0 | mg/l | 1 | 0 | 0 | 112 | Calcium | 112 | Calcium | mg/l |  |  |  | mg/l
WMP17 | South | 2025-02-26 | 0 | mg/l | 1 | 0 | 0 | 118 | Calcium (total) | 118 | Calcium | total | mg/l |  |  | mg/l
WMP17 | South | 2025-02-26 | 0 | mg/l | 1 | 0 | 0 | 22 | Chloride | 22 | Chloride | mg/l |  |  |  | mg/l
WMP17 | South | 2025-02-26 | 0 | mg/l | 0 | 0 | 0 | 0.0005 | Chromium | <0.001 | Chromium | mg/l |  |  |  | mg/l
WMP17 | South | 2025-02-26 | 0 | mg/l | 0 | 0 | 0 | 0.0005 | Chromium total | <0.001 | Chromium | total | mg/l |  |  | mg/l
WMP17 | South | 2025-02-26 | 0 | ug/l | 0 | 0 | 0 | 5e-06 | Chrysene | <0.01 | Chrysene | ug/l |  |  |  | ug/l
WMP17 | South | 2025-02-26 | 0 | mg/l | 0 | 0 | 0 | 0.0005 | Copper | <0.001 | Copper | mg/l |  |  |  | mg/l
WMP17 | South | 2025-02-26 | 0 | mg/l | 0 | 0 | 0 | 0.0005 | Copper (total) | <0.001 | Copper | total | mg/l |  |  | mg/l
WMP17 | South | 2025-02-26 | 0 | mg/l | 0 | 0 | 0 | 0.025 | Dimethylphenols | <0.05 | Dimethylphenols | mg/l |  |  |  | mg/l
WMP17 | South | 2025-02-26 | 0 |  | 1 | 0 | 0 | 13.2 | Dissolved Oxygen (mg O2/l) | 13.2 | Dissolved | Oxygen | mg | O2/l
WMP17 | South | 2025-02-26 | 0 |  | 1 | 0 | 0 | 580 | Electrical conductivity (us/cm) | 580 | Electrical | conductivity | us/cm
WMP17 | South | 2025-02-26 | 0 | ug/l | 0 | 0 | 0 | 0.00025 | Ethyl Benzene | <0.5 | Ethyl | Benzene | ug/l |  |  | ug/l
WMP17 | South | 2025-02-26 | 0 | ug/l | 0 | 0 | 0 | 5e-06 | Fluoranthene | <0.01 | Fluoranthene | ug/l |  |  |  | ug/l
WMP17 | South | 2025-02-26 | 0 | ug/l | 0 | 0 | 0 | 5e-06 | Fluorene | <0.01 | Fluorene | ug/l |  |  |  | ug/l
WMP17 | South | 2025-02-26 | 0 | mg/l | 1 | 0 | 0 | 0.1 | Fluoride | 0.1 | Fluoride | mg/l |  |  |  | mg/l
WMP17 | South | 2025-02-26 | 0 | mg/l | 0 | 0 | 0 | 0.05 | GRO (total) C5-C10 | <0.100 | GRO | total | C5-C10 | mg/l |  | mg/l
WMP17 | South | 2025-02-26 | 0 | ug/l | 0 | 0 | 0 | 5e-06 | Indeno-123-cd-pyrene | <0.01 | Indeno-123-cd-pyrene | ug/l |  |  |  | ug/l
WMP17 | South | 2025-02-26 | 0 | mg/l | 1 | 0 | 0 | 0.01 | Iron | 0.01 | Iron | mg/l |  |  |  | mg/l
WMP17 | South | 2025-02-26 | 0 | mg/l | 1 | 0 | 0 | 2.16 | Iron (total) | 2.16 | Iron | total | mg/l |  |  | mg/l
WMP17 | South | 2025-02-26 | 0 | mg/l | 0 | 0 | 0 | 0.0001 | Lead | <0.0002 | Lead | mg/l |  |  |  | mg/l
WMP17 | South | 2025-02-26 | 0 | mg/l | 0 | 0 | 0 | 0.0001 | Lead (total) | <0.0002 | Lead | total | mg/l |  |  | mg/l
WMP17 | South | 2025-02-26 | 0 | ug/l | 0 | 0 | 0 | 0.0005 | M&P Xylene | <1 | M&P | Xylene | ug/l |  |  | ug/l
WMP17 | South | 2025-02-26 | 0 | mg/l | 1 | 0 | 0 | 4 | Magnesium | 4 | Magnesium | mg/l |  |  |  | mg/l
WMP17 | South | 2025-02-26 | 0 | mg/l | 1 | 0 | 0 | 4 | magnesium (total) | 4 | magnesium | total | mg/l |  |  | mg/l
WMP17 | South | 2025-02-26 | 0 | mg/l | 1 | 0 | 0 | 0.006 | Manganese | 0.006 | Manganese | mg/l |  |  |  | mg/l
WMP17 | South | 2025-02-26 | 0 | mg/l | 0 | 0 | 0 | 0.001 | Manganese total | <0.002 | Manganese | total | mg/l |  |  | mg/l
WMP17 | South | 2025-02-26 | 0 | mg/l | 0 | 0 | 0 | 1.5e-05 | Mercury | <0.00003 | Mercury | mg/l |  |  |  | mg/l
WMP17 | South | 2025-02-26 | 0 | mg/l | 0 | 0 | 0 | 1.5e-05 | Mercury Total | <0.00003 | Mercury | total | mg/l |  |  | mg/l
WMP17 | South | 2025-02-26 | 0 | mg/l | 0 | 0 | 0 | 0.025 | Methyl Phenols | <0.05 | Methyl | Phenols | mg/l |  |  | mg/l
WMP17 | South | 2025-02-26 | 0 | mg/l | 0 | 0 | 0 | 0.0005 | Molybdenum | <0.001 | Molybdenum | mg/l |  |  |  | mg/l
WMP17 | South | 2025-02-26 | 0 | mg/l | 0 | 0 | 0 | 0.0005 | Molybdenum (Total) | <0.001 | Molybdenum | Total | mg/l |  |  | mg/l
WMP17 | South | 2025-02-26 | 0 | ug/l | 0 | 0 | 0 | 5e-06 | Naphthalene | <0.01 | Naphthalene | ug/l |  |  |  | ug/l
WMP17 | South | 2025-02-26 | 0 | mg/l | 1 | 0 | 0 | 0.001 | Nickel | 0.001 | Nickel | mg/l |  |  |  | mg/l
WMP17 | South | 2025-02-26 | 0 | mg/l | 1 | 0 | 0 | 0.001 | Nickel Total | 0.001 | Nickel | Total | mg/l |  |  | mg/l
WMP17 | South | 2025-02-26 | 0 | mg/l | 1 | 0 | 0 | 0.5 | Nitrate-N | 0.5 | Nitrate-N | mg/l |  |  |  | mg/l
WMP17 | South | 2025-02-26 | 0 | mg/l | 0 | 0 | 0 | 0.005 | Nitrite-N | <0.01 | Nitrite-N | mg/l |  |  |  | mg/l
WMP17 | South | 2025-02-26 | 0 | ug/l | 0 | 0 | 0 | 0.0005 | O-Xylene | <1 | O-Xylene | ug/l |  |  |  | ug/l
WMP17 | South | 2025-02-26 | 0 |  | 1 | 0 | 0 | 7.5 | pH (liquid) (pH units) | 7.5 | pH | liquid | pH | units
WMP17 | South | 2025-02-26 | 0 | ug/l | 0 | 0 | 0 | 5e-06 | Phenanthrene | <0.01 | Phenanthrene | ug/l |  |  |  | ug/l
WMP17 | South | 2025-02-26 | 0 | mg/l | 0 | 0 | 0 | 0.025 | Phenols | <0.05 | Phenols | mg/l |  |  |  | mg/l
WMP17 | South | 2025-02-26 | 0 | mg/l | 0 | 0 | 0 | 0.1 | Phenols total | <0.20 | Phenols | total | mg/l |  |  | mg/l
WMP17 | South | 2025-02-26 | 0 | mg/l | 1 | 0 | 0 | 0.04 | Phosphorus as P | 0.04 | Phosphorus | as | P | mg/l |  | mg/l
WMP17 | South | 2025-02-26 | 0 | mg/l | 0 | 0 | 0 | 0.5 | Potassium | <1 | Potassium | mg/l |  |  |  | mg/l
WMP17 | South | 2025-02-26 | 0 | mg/l | 0 | 0 | 0 | 0 | Potassium (Total) |  | Potassium | Total | mg/l |  |  | mg/l
WMP17 | South | 2025-02-26 | 0 | ug/l | 0 | 0 | 0 | 5e-06 | Pyrene | <0.01 | Pyrene | ug/l |  |  |  | ug/l
WMP17 | South | 2025-02-26 | 0 | mg/l | 0 | 0 | 0 | 0.0005 | Selenium | <0.001 | Selenium | mg/l |  |  |  | mg/l
WMP17 | South | 2025-02-26 | 0 | mg/l | 0 | 0 | 0 | 0.0005 | Selenium total | <0.001 | Selenium | total | mg/l |  |  | mg/l
WMP17 | South | 2025-02-26 | 0 | mg/l | 1 | 0 | 0 | 15 | Sodium | 15 | Sodium | mg/l |  |  |  | mg/l
WMP17 | South | 2025-02-26 | 0 | mg/l | 1 | 0 | 0 | 15 | Sodium (total) | 15 | Sodium | total | mg/l |  |  | mg/l
WMP17 | South | 2025-02-26 | 0 | mg/l | 1 | 0 | 0 | 20 | Sulphate | 20 | Sulphate | mg/l |  |  |  | mg/l
WMP17 | South | 2025-02-26 | 0 | ug/l | 0 | 0 | 0 | 0.0005 | Toluene | <1 | Toluene | ug/l |  |  |  | ug/l
WMP17 | South | 2025-02-26 | 0 | mg/l | 1 | 0 | 0 | 0.01 | Total TPH >C8-C40 (Aliphatic) | 0.01 | Total | TPH | >C8-C40 | Aliphatic | mg/l | mg/l
WMP17 | South | 2025-02-26 | 0 | mg/l | 0 | 0 | 0 | 0.005 | Total TPH >C8-C40 (Aromatic) | <0.01 | Total | TPH | >C8-C40 | Aromatic | mg/l | mg/l
WMP17 | South | 2025-02-26 | 0 | mg/l | 1 | 0 | 0 | 0.01 | TPH (C10-C40) | 0.01 | TPH | C10-C40 | mg/l |  |  | mg/l
WMP17 | South | 2025-02-26 | 0 | mg/l | 0 | 0 | 0 | 0.005 | TPH Ali Band >C10-C12 | <0.01 | TPH | Ali | Band | >C10-C12 | mg/l | mg/l
WMP17 | South | 2025-02-26 | 0 | mg/l | 0 | 0 | 0 | 0.005 | TPH Ali Band >C12-C16 | <0.01 | TPH | Ali | Band | >C12-C16 | mg/l | mg/l
WMP17 | South | 2025-02-26 | 0 | mg/l | 0 | 0 | 0 | 0.005 | TPH Ali Band >C16-C21 | <0.01 | TPH | Ali | Band | >C16-C21 | mg/l | mg/l
WMP17 | South | 2025-02-26 | 0 | mg/l | 0 | 0 | 0 | 0.005 | TPH Ali Band >C21-C35 | <0.01 | TPH | Ali | Band | >C21-C35 | mg/l | mg/l
WMP17 | South | 2025-02-26 | 0 | mg/l | 0 | 0 | 0 | 0.05 | TPH Ali Band >C5-C6 | <0.100 | TPH | Ali | Band | >C5-C6 | mg/l | mg/l
WMP17 | South | 2025-02-26 | 0 | mg/l | 0 | 0 | 0 | 0.05 | TPH Ali Band >C6-C7 | <0.100 | TPH | Ali | Band | >C6-C7 | mg/l | mg/l
WMP17 | South | 2025-02-26 | 0 | mg/l | 0 | 0 | 0 | 0.05 | TPH Ali Band >C7-C8 | <0.100 | TPH | Ali | Band | >C7-C8 | mg/l | mg/l
WMP17 | South | 2025-02-26 | 0 | mg/l | 0 | 0 | 0 | 0.05 | TPH Ali Band >C8-C10 | <0.100 | TPH | Ali | Band | >C8-C10 | mg/l | mg/l
WMP17 | South | 2025-02-26 | 0 | mg/l | 0 | 0 | 0 | 0.005 | TPH Aro Band >C10-C12 | <0.01 | TPH | Aro | Band | >C10-C12 | mg/l | mg/l
WMP17 | South | 2025-02-26 | 0 | mg/l | 0 | 0 | 0 | 0.005 | TPH Aro Band >C12-C16 | <0.01 | TPH | Aro | Band | >C12-C16 | mg/l | mg/l
WMP17 | South | 2025-02-26 | 0 | mg/l | 0 | 0 | 0 | 0.005 | TPH Aro Band >C16-C21 | <0.01 | TPH | Aro | Band | >C16-C21 | mg/l | mg/l
WMP17 | South | 2025-02-26 | 0 | mg/l | 0 | 0 | 0 | 0.005 | TPH Aro Band >C21-C35 | <0.01 | TPH | Aro | Band | >C21-C35 | mg/l | mg/l
WMP17 | South | 2025-02-26 | 0 | mg/l | 0 | 0 | 0 | 0.0025 | TPH Aro Band >C5-C7 | <0.005 | TPH | Aro | Band | >C5-C7 | mg/l | mg/l
WMP17 | South | 2025-02-26 | 0 | mg/l | 0 | 0 | 0 | 0.0025 | TPH Aro Band >C7-C8 | <0.005 | TPH | Aro | Band | >C7-C8 | mg/l | mg/l
WMP17 | South | 2025-02-26 | 0 | mg/l | 0 | 0 | 0 | 0.01 | TPH Aro Band >C8-C10 | <0.020 | TPH | Aro | Band | >C8-C10 | mg/l | mg/l
WMP17 | South | 2025-02-26 | 0 | mg/l | 0 | 0 | 0 | 0.025 | Trimethylphenols | <0.05 | Trimethylphenols | mg/l |  |  |  | mg/l
WMP17 | South | 2025-02-26 | 0 | mg/l | 0 | 0 | 0 | 0.001 | Zinc | <0.002 | Zinc | mg/l |  |  |  | mg/l
WMP17 | South | 2025-02-26 | 0 | mg/l | 1 | 0 | 0 | 0.003 | Zinc (Total) | 0.003 | Zinc | Total | mg/l |  |  | mg/l
WMP17 | South | 2025-01-15 | 0 | ug/l | 0 | 0 | 0 | 5e-05 | Acenaphthene | <0.10 | Acenaphthene | ug/l |  |  |  | ug/l
WMP17 | South | 2025-01-15 | 0 | ug/l | 0 | 0 | 0 | 5e-05 | Acenaphthylene | <0.10 | Acenaphthylene | ug/l |  |  |  | ug/l
WMP17 | South | 2025-01-15 | 0 | mg/l | 1 | 0 | 0 | 245 | Alkalinity | 245 | Alkalinity | mg/l |  |  |  | mg/l
WMP17 | South | 2025-01-15 | 0 | mg/l | 0 | 0 | 0 | 0.005 | Aluminium | <0.01 | Aluminium | mg/l |  |  |  | mg/l
WMP17 | South | 2025-01-15 | 0 | mg/l | 1 | 0 | 0 | 0.02 | Aluminium total | 0.02 | Aluminium | total | mg/l |  |  | mg/l
WMP17 | South | 2025-01-15 | 0 | mg/l | 0 | 0 | 0 | 0.005 | Ammoniacal Nitrogen | <0.01 | Ammoniacal | Nitrogen | mg/l |  |  | mg/l
WMP17 | South | 2025-01-15 | 0 | ug/l | 0 | 0 | 0 | 5e-05 | Anthracene | <0.10 | Anthracene | ug/l |  |  |  | ug/l
WMP17 | South | 2025-01-15 | 0 | mg/l | 0 | 0 | 0 | 0.0005 | Antimony | <0.001 | Antimony | mg/l |  |  |  | mg/l
WMP17 | South | 2025-01-15 | 0 | mg/l | 0 | 0 | 0 | 0.0005 | Antimony (total) | <0.001 | Antimony | total | mg/l |  |  | mg/l
WMP17 | South | 2025-01-15 | 0 | mg/l | 0 | 0 | 0 | 0.0005 | Arsenic | <0.001 | Arsenic | mg/l |  |  |  | mg/l
WMP17 | South | 2025-01-15 | 0 | mg/l | 1 | 0 | 0 | 0.029 | Arsenic (total) | 0.029 | Arsenic | total | mg/l |  |  | mg/l
WMP17 | South | 2025-01-15 | 0 | mg/l | 1 | 0 | 0 | 0.05 | Barium(Total) | 0.05 | Barium | Total | mg/l |  |  | mg/l
WMP17 | South | 2025-01-15 | 0 | mg/l | 1 | 0 | 0 | 0.03 | Barium | 0.03 | Barium | mg/l | mg/l |  |  | mg/l
WMP17 | South | 2025-01-15 | 0 | ug/l | 0 | 0 | 0 | 0.0025 | Benzene | <5 | Benzene | ug/l |  |  |  | ug/l
WMP17 | South | 2025-01-15 | 0 | ug/l | 0 | 0 | 0 | 5e-05 | Benzo-a-anthracene | <0.10 | Benzo-a-anthracene | ug/l |  |  |  | ug/l
WMP17 | South | 2025-01-15 | 0 | ug/l | 0 | 0 | 0 | 5e-05 | Benzo-a-pyrene | <0.10 | Benzo-a-pyrene | ug/l |  |  |  | ug/l
WMP17 | South | 2025-01-15 | 0 | ug/l | 0 | 0 | 0 | 5e-05 | Benzo-b-fluoranthene | <0.10 | Benzo-b-fluoranthene | ug/l |  |  |  | ug/l
WMP17 | South | 2025-01-15 | 0 | ug/l | 0 | 0 | 0 | 5e-05 | Benzo-ghi-perylene | <0.10 | Benzo-ghi-perylene | ug/l |  |  |  | ug/l
WMP17 | South | 2025-01-15 | 0 | ug/l | 0 | 0 | 0 | 5e-05 | Benzo-k-fluoranthene | <0.10 | Benzo-k-fluoranthene | ug/l |  |  |  | ug/l
WMP17 | South | 2025-01-15 | 0 | mg/l | 0 | 0 | 0 | 1e-05 | Cadmium | <0.00002 | Cadmium | mg/l |  |  |  | mg/l
WMP17 | South | 2025-01-15 | 0 | mg/l | 1 | 0 | 0 | 6e-05 | Cadmium (Total) | 6e-05 | Cadmium | Total | mg/l |  |  | mg/l
WMP17 | South | 2025-01-15 | 0 | mg/l | 1 | 0 | 0 | 114 | Calcium | 114 | Calcium | mg/l |  |  |  | mg/l
WMP17 | South | 2025-01-15 | 0 | mg/l | 1 | 0 | 0 | 109 | Calcium (total) | 109 | Calcium | total | mg/l |  |  | mg/l
WMP17 | South | 2025-01-15 | 0 | mg/l | 1 | 0 | 0 | 24 | Chloride | 24 | Chloride | mg/l |  |  |  | mg/l
WMP17 | South | 2025-01-15 | 0 | mg/l | 0 | 0 | 0 | 0.0005 | Chromium | <0.001 | Chromium | mg/l |  |  |  | mg/l
WMP17 | South | 2025-01-15 | 0 | mg/l | 0 | 0 | 0 | 0.0005 | Chromium total | <0.001 | Chromium | total | mg/l |  |  | mg/l
WMP17 | South | 2025-01-15 | 0 | ug/l | 0 | 0 | 0 | 5e-05 | Chrysene | <0.10 | Chrysene | ug/l |  |  |  | ug/l
WMP17 | South | 2025-01-15 | 0 | mg/l | 0 | 0 | 0 | 0.0005 | Copper | <0.001 | Copper | mg/l |  |  |  | mg/l
WMP17 | South | 2025-01-15 | 0 | mg/l | 1 | 0 | 0 | 0.002 | Copper (total) | 0.002 | Copper | total | mg/l |  |  | mg/l
WMP17 | South | 2025-01-15 | 0 | mg/l | 0 | 0 | 0 | 0.025 | Dimethylphenols | <0.05 | Dimethylphenols | mg/l |  |  |  | mg/l
WMP17 | South | 2025-01-15 | 0 |  | 1 | 0 | 0 | 10.2 | Dissolved Oxygen (mg O2/l) | 10.2 | Dissolved | Oxygen | mg | O2/l
WMP17 | South | 2025-01-15 | 0 |  | 1 | 0 | 0 | 564 | Electrical conductivity (us/cm) | 564 | Electrical | conductivity | us/cm
WMP17 | South | 2025-01-15 | 0 | ug/l | 0 | 0 | 0 | 0.0025 | Ethyl Benzene | <5 | Ethyl | Benzene | ug/l |  |  | ug/l
WMP17 | South | 2025-01-15 | 0 | ug/l | 0 | 0 | 0 | 5e-05 | Fluoranthene | <0.10 | Fluoranthene | ug/l |  |  |  | ug/l
WMP17 | South | 2025-01-15 | 0 | ug/l | 0 | 0 | 0 | 5e-05 | Fluorene | <0.10 | Fluorene | ug/l |  |  |  | ug/l
WMP17 | South | 2025-01-15 | 0 | mg/l | 1 | 0 | 0 | 0.1 | Fluoride | 0.1 | Fluoride | mg/l |  |  |  | mg/l
WMP17 | South | 2025-01-15 | 0 | mg/l | 0 | 0 | 0 | 0.05 | GRO (total) C5-C10 | <0.100 | GRO | total | C5-C10 | mg/l |  | mg/l
WMP17 | South | 2025-01-15 | 0 | ug/l | 0 | 0 | 0 | 5e-05 | Indeno-123-cd-pyrene | <0.10 | Indeno-123-cd-pyrene | ug/l |  |  |  | ug/l
WMP17 | South | 2025-01-15 | 0 | mg/l | 0 | 0 | 0 | 0.005 | Iron | <0.01 | Iron | mg/l |  |  |  | mg/l
WMP17 | South | 2025-01-15 | 0 | mg/l | 1 | 0 | 0 | 19 | Iron (total) | 19 | Iron | total | mg/l |  |  | mg/l
WMP17 | South | 2025-01-15 | 0 | mg/l | 0 | 0 | 0 | 0.0001 | Lead | <0.0002 | Lead | mg/l |  |  |  | mg/l
WMP17 | South | 2025-01-15 | 0 | mg/l | 1 | 0 | 0 | 0.0013 | Lead (total) | 0.0013 | Lead | total | mg/l |  |  | mg/l
WMP17 | South | 2025-01-15 | 0 | ug/l | 0 | 0 | 0 | 0.005 | M&P Xylene | <10 | M&P | Xylene | ug/l |  |  | ug/l
WMP17 | South | 2025-01-15 | 0 | mg/l | 1 | 0 | 0 | 4 | Magnesium | 4 | Magnesium | mg/l |  |  |  | mg/l
WMP17 | South | 2025-01-15 | 0 | mg/l | 1 | 0 | 0 | 4 | magnesium (total) | 4 | magnesium | total | mg/l |  |  | mg/l
WMP17 | South | 2025-01-15 | 0 | mg/l | 1 | 0 | 0 | 0.007 | Manganese | 0.007 | Manganese | mg/l |  |  |  | mg/l
WMP17 | South | 2025-01-15 | 0 | mg/l | 1 | 0 | 0 | 0.037 | Manganese total | 0.037 | Manganese | total | mg/l |  |  | mg/l
WMP17 | South | 2025-01-15 | 0 | mg/l | 0 | 0 | 0 | 1.5e-05 | Mercury | <0.00003 | Mercury | mg/l |  |  |  | mg/l
WMP17 | South | 2025-01-15 | 0 | mg/l | 0 | 0 | 0 | 1.5e-05 | Mercury Total | <0.00003 | Mercury | total | mg/l |  |  | mg/l
WMP17 | South | 2025-01-15 | 0 | mg/l | 0 | 0 | 0 | 0.025 | Methyl Phenols | <0.05 | Methyl | Phenols | mg/l |  |  | mg/l
WMP17 | South | 2025-01-15 | 0 | mg/l | 0 | 0 | 0 | 0.0005 | Molybdenum | <0.001 | Molybdenum | mg/l |  |  |  | mg/l
WMP17 | South | 2025-01-15 | 0 | mg/l | 0 | 0 | 0 | 0.0005 | Molybdenum (Total) | <0.001 | Molybdenum | Total | mg/l |  |  | mg/l
WMP17 | South | 2025-01-15 | 0 | ug/l | 0 | 0 | 0 | 5e-05 | Naphthalene | <0.10 | Naphthalene | ug/l |  |  |  | ug/l
WMP17 | South | 2025-01-15 | 0 | mg/l | 1 | 0 | 0 | 0.001 | Nickel | 0.001 | Nickel | mg/l |  |  |  | mg/l
WMP17 | South | 2025-01-15 | 0 | mg/l | 1 | 0 | 0 | 0.002 | Nickel Total | 0.002 | Nickel | Total | mg/l |  |  | mg/l
WMP17 | South | 2025-01-15 | 0 | mg/l | 1 | 0 | 0 | 0.6 | Nitrate-N | 0.6 | Nitrate-N | mg/l |  |  |  | mg/l
WMP17 | South | 2025-01-15 | 0 | mg/l | 0 | 0 | 0 | 0.005 | Nitrite-N | <0.01 | Nitrite-N | mg/l |  |  |  | mg/l
WMP17 | South | 2025-01-15 | 0 | mg/l | 0 | 0 | 0 | 0.005 | Orthophosphate | <0.01 | Orthophosphate | mg/l |  |  |  | mg/l
WMP17 | South | 2025-01-15 | 0 | ug/l | 0 | 0 | 0 | 0.0025 | O-Xylene | <5 | O-Xylene | ug/l |  |  |  | ug/l
WMP17 | South | 2025-01-15 | 0 |  | 1 | 0 | 0 | 7.7 | pH (liquid) (pH units) | 7.7 | pH | liquid | pH | units
WMP17 | South | 2025-01-15 | 0 | ug/l | 0 | 0 | 0 | 5e-05 | Phenanthrene | <0.10 | Phenanthrene | ug/l |  |  |  | ug/l
WMP17 | South | 2025-01-15 | 0 | mg/l | 0 | 0 | 0 | 0.025 | Phenols | <0.05 | Phenols | mg/l |  |  |  | mg/l
WMP17 | South | 2025-01-15 | 0 | mg/l | 0 | 0 | 0 | 0.1 | Phenols total | <0.20 | Phenols | total | mg/l |  |  | mg/l
WMP17 | South | 2025-01-15 | 0 | mg/l | 1 | 0 | 0 | 1 | Potassium | 1 | Potassium | mg/l |  |  |  | mg/l
WMP17 | South | 2025-01-15 | 0 | mg/l | 1 | 0 | 0 | 1 | Potassium (Total) | 1 | Potassium | Total | mg/l |  |  | mg/l
WMP17 | South | 2025-01-15 | 0 | ug/l | 0 | 0 | 0 | 5e-05 | Pyrene | <0.10 | Pyrene | ug/l |  |  |  | ug/l
WMP17 | South | 2025-01-15 | 0 | mg/l | 0 | 0 | 0 | 0.0005 | Selenium | <0.001 | Selenium | mg/l |  |  |  | mg/l
WMP17 | South | 2025-01-15 | 0 | mg/l | 0 | 0 | 0 | 0.0005 | Selenium total | <0.001 | Selenium | total | mg/l |  |  | mg/l
WMP17 | South | 2025-01-15 | 0 | mg/l | 1 | 0 | 0 | 17 | Sodium | 17 | Sodium | mg/l |  |  |  | mg/l
WMP17 | South | 2025-01-15 | 0 | mg/l | 1 | 0 | 0 | 16 | Sodium (total) | 16 | Sodium | total | mg/l |  |  | mg/l
WMP17 | South | 2025-01-15 | 0 | mg/l | 1 | 0 | 0 | 24 | Sulphate | 24 | Sulphate | mg/l |  |  |  | mg/l
WMP17 | South | 2025-01-15 | 0 | ug/l | 0 | 0 | 0 | 0.0025 | Toluene | <5 | Toluene | ug/l |  |  |  | ug/l
WMP17 | South | 2025-01-15 | 0 | mg/l | 0 | 0 | 0 | 0.05 | Total TPH >C8-C40 (Aliphatic) | <0.10 | Total | TPH | >C8-C40 | Aliphatic | mg/l | mg/l
WMP17 | South | 2025-01-15 | 0 | mg/l | 0 | 0 | 0 | 0.05 | Total TPH >C8-C40 (Aromatic) | <0.10 | Total | TPH | >C8-C40 | Aromatic | mg/l | mg/l
WMP17 | South | 2025-01-15 | 0 | mg/l | 0 | 0 | 0 | 0.05 | TPH (C10-C40) | <0.10 | TPH | C10-C40 | mg/l |  |  | mg/l
WMP17 | South | 2025-01-15 | 0 | mg/l | 0 | 0 | 0 | 0.05 | TPH Ali Band >C10-C12 | <0.10 | TPH | Ali | Band | >C10-C12 | mg/l | mg/l
WMP17 | South | 2025-01-15 | 0 | mg/l | 0 | 0 | 0 | 0.05 | TPH Ali Band >C12-C16 | <0.10 | TPH | Ali | Band | >C12-C16 | mg/l | mg/l
WMP17 | South | 2025-01-15 | 0 | mg/l | 0 | 0 | 0 | 0.05 | TPH Ali Band >C16-C21 | <0.10 | TPH | Ali | Band | >C16-C21 | mg/l | mg/l
WMP17 | South | 2025-01-15 | 0 | mg/l | 0 | 0 | 0 | 0.05 | TPH Ali Band >C21-C35 | <0.10 | TPH | Ali | Band | >C21-C35 | mg/l | mg/l
WMP17 | South | 2025-01-15 | 0 | mg/l | 0 | 0 | 0 | 0.05 | TPH Ali Band >C5-C6 | <0.100 | TPH | Ali | Band | >C5-C6 | mg/l | mg/l
WMP17 | South | 2025-01-15 | 0 | mg/l | 0 | 0 | 0 | 0.05 | TPH Ali Band >C6-C7 | <0.100 | TPH | Ali | Band | >C6-C7 | mg/l | mg/l
WMP17 | South | 2025-01-15 | 0 | mg/l | 0 | 0 | 0 | 0.05 | TPH Ali Band >C7-C8 | <0.100 | TPH | Ali | Band | >C7-C8 | mg/l | mg/l
WMP17 | South | 2025-01-15 | 0 | mg/l | 0 | 0 | 0 | 0.05 | TPH Ali Band >C8-C10 | <0.100 | TPH | Ali | Band | >C8-C10 | mg/l | mg/l
WMP17 | South | 2025-01-15 | 0 | mg/l | 0 | 0 | 0 | 0.05 | TPH Aro Band >C10-C12 | <0.10 | TPH | Aro | Band | >C10-C12 | mg/l | mg/l
WMP17 | South | 2025-01-15 | 0 | mg/l | 0 | 0 | 0 | 0.05 | TPH Aro Band >C12-C16 | <0.10 | TPH | Aro | Band | >C12-C16 | mg/l | mg/l
WMP17 | South | 2025-01-15 | 0 | mg/l | 0 | 0 | 0 | 0.05 | TPH Aro Band >C16-C21 | <0.10 | TPH | Aro | Band | >C16-C21 | mg/l | mg/l
WMP17 | South | 2025-01-15 | 0 | mg/l | 0 | 0 | 0 | 0.05 | TPH Aro Band >C21-C35 | <0.10 | TPH | Aro | Band | >C21-C35 | mg/l | mg/l
WMP17 | South | 2025-01-15 | 0 | mg/l | 0 | 0 | 0 | 0.0025 | TPH Aro Band >C5-C7 | <0.005 | TPH | Aro | Band | >C5-C7 | mg/l | mg/l
WMP17 | South | 2025-01-15 | 0 | mg/l | 0 | 0 | 0 | 0.0025 | TPH Aro Band >C7-C8 | <0.005 | TPH | Aro | Band | >C7-C8 | mg/l | mg/l
WMP17 | South | 2025-01-15 | 0 | mg/l | 0 | 0 | 0 | 0.01 | TPH Aro Band >C8-C10 | <0.020 | TPH | Aro | Band | >C8-C10 | mg/l | mg/l
WMP17 | South | 2025-01-15 | 0 | mg/l | 0 | 0 | 0 | 0.025 | Trimethylphenols | <0.05 | Trimethylphenols | mg/l |  |  |  | mg/l
WMP17 | South | 2025-01-15 | 0 | mg/l | 1 | 0 | 0 | 0.006 | Zinc | 0.006 | Zinc | mg/l |  |  |  | mg/l
WMP17 | South | 2025-01-15 | 0 | mg/l | 1 | 0 | 0 | 0.017 | Zinc (Total) | 0.017 | Zinc | Total | mg/l |  |  | mg/l
WMP17 | South | 2024-12-16 | 0 | ug/l | 0 | 0 | 0 | 5e-06 | Acenaphthene | <0.01 | Acenaphthene | ug/l |  |  |  | ug/l
WMP17 | South | 2024-12-16 | 0 | ug/l | 0 | 0 | 0 | 5e-06 | Acenaphthylene | <0.01 | Acenaphthylene | ug/l |  |  |  | ug/l
WMP17 | South | 2024-12-16 | 0 | mg/l | 1 | 0 | 0 | 235 | Alkalinity | 235 | Alkalinity | mg/l |  |  |  | mg/l
WMP17 | South | 2024-12-16 | 0 | mg/l | 0 | 0 | 0 | 0.005 | Aluminium | <0.01 | Aluminium | mg/l |  |  |  | mg/l
WMP17 | South | 2024-12-16 | 0 | mg/l | 1 | 0 | 0 | 0.04 | Aluminium total | 0.04 | Aluminium | total | mg/l |  |  | mg/l
WMP17 | South | 2024-12-16 | 0 | mg/l | 1 | 0 | 0 | 0.08 | Ammoniacal Nitrogen | 0.08 | Ammoniacal | Nitrogen | mg/l |  |  | mg/l
WMP17 | South | 2024-12-16 | 0 | ug/l | 0 | 0 | 0 | 5e-06 | Anthracene | <0.01 | Anthracene | ug/l |  |  |  | ug/l
WMP17 | South | 2024-12-16 | 0 | mg/l | 0 | 0 | 0 | 0.0005 | Antimony | <0.001 | Antimony | mg/l |  |  |  | mg/l
WMP17 | South | 2024-12-16 | 0 | mg/l | 0 | 0 | 0 | 0.0005 | Antimony (total) | <0.001 | Antimony | total | mg/l |  |  | mg/l
WMP17 | South | 2024-12-16 | 0 | mg/l | 1 | 0 | 0 | 0.001 | Arsenic | 0.001 | Arsenic | mg/l |  |  |  | mg/l
WMP17 | South | 2024-12-16 | 0 | mg/l | 1 | 0 | 0 | 0.008 | Arsenic (total) | 0.008 | Arsenic | total | mg/l |  |  | mg/l
WMP17 | South | 2024-12-16 | 0 | mg/l | 1 | 0 | 0 | 0.04 | Barium(Total) | 0.04 | Barium | Total | mg/l |  |  | mg/l
WMP17 | South | 2024-12-16 | 0 | mg/l | 1 | 0 | 0 | 0.03 | Barium | 0.03 | Barium | mg/l | mg/l |  |  | mg/l
WMP17 | South | 2024-12-16 | 0 | ug/l | 0 | 0 | 0 | 0.0025 | Benzene | <5 | Benzene | ug/l |  |  |  | ug/l
WMP17 | South | 2024-12-16 | 0 | ug/l | 0 | 0 | 0 | 5e-06 | Benzo-a-anthracene | <0.01 | Benzo-a-anthracene | ug/l |  |  |  | ug/l
WMP17 | South | 2024-12-16 | 0 | ug/l | 0 | 0 | 0 | 5e-06 | Benzo-a-pyrene | <0.01 | Benzo-a-pyrene | ug/l |  |  |  | ug/l
WMP17 | South | 2024-12-16 | 0 | ug/l | 0 | 0 | 0 | 5e-06 | Benzo-b-fluoranthene | <0.01 | Benzo-b-fluoranthene | ug/l |  |  |  | ug/l
WMP17 | South | 2024-12-16 | 0 | ug/l | 0 | 0 | 0 | 5e-06 | Benzo-ghi-perylene | <0.01 | Benzo-ghi-perylene | ug/l |  |  |  | ug/l
WMP17 | South | 2024-12-16 | 0 | ug/l | 0 | 0 | 0 | 5e-06 | Benzo-k-fluoranthene | <0.01 | Benzo-k-fluoranthene | ug/l |  |  |  | ug/l
WMP17 | South | 2024-12-16 | 0 | mg/l | 0 | 0 | 0 | 1e-05 | Cadmium | <0.00002 | Cadmium | mg/l |  |  |  | mg/l
WMP17 | South | 2024-12-16 | 0 | mg/l | 1 | 0 | 0 | 0.00013 | Cadmium (Total) | 0.00013 | Cadmium | Total | mg/l |  |  | mg/l
WMP17 | South | 2024-12-16 | 0 | mg/l | 1 | 0 | 0 | 110 | Calcium | 110 | Calcium | mg/l |  |  |  | mg/l
WMP17 | South | 2024-12-16 | 0 | mg/l | 1 | 0 | 0 | 118 | Calcium (total) | 118 | Calcium | total | mg/l |  |  | mg/l
WMP17 | South | 2024-12-16 | 0 | mg/l | 1 | 0 | 0 | 22 | Chloride | 22 | Chloride | mg/l |  |  |  | mg/l
WMP17 | South | 2024-12-16 | 0 | mg/l | 0 | 0 | 0 | 0.0005 | Chromium | <0.001 | Chromium | mg/l |  |  |  | mg/l
WMP17 | South | 2024-12-16 | 0 | mg/l | 0 | 0 | 0 | 0.0005 | Chromium total | <0.001 | Chromium | total | mg/l |  |  | mg/l
WMP17 | South | 2024-12-16 | 0 | ug/l | 0 | 0 | 0 | 5e-06 | Chrysene | <0.01 | Chrysene | ug/l |  |  |  | ug/l
WMP17 | South | 2024-12-16 | 0 | mg/l | 0 | 0 | 0 | 0.0005 | Copper | <0.001 | Copper | mg/l |  |  |  | mg/l
WMP17 | South | 2024-12-16 | 0 | mg/l | 1 | 0 | 0 | 0.004 | Copper (total) | 0.004 | Copper | total | mg/l |  |  | mg/l
WMP17 | South | 2024-12-16 | 0 | mg/l | 0 | 0 | 0 | 0.025 | Dimethylphenols | <0.05 | Dimethylphenols | mg/l |  |  |  | mg/l
WMP17 | South | 2024-12-16 | 0 |  | 1 | 0 | 0 | 10.5 | Dissolved Oxygen (mg O2/l) | 10.5 | Dissolved | Oxygen | mg | O2/l
WMP17 | South | 2024-12-16 | 0 |  | 1 | 0 | 0 | 546 | Electrical conductivity (us/cm) | 546 | Electrical | conductivity | us/cm
WMP17 | South | 2024-12-16 | 0 | ug/l | 0 | 0 | 0 | 0.0025 | Ethyl Benzene | <5 | Ethyl | Benzene | ug/l |  |  | ug/l
WMP17 | South | 2024-12-16 | 0 | ug/l | 0 | 0 | 0 | 5e-06 | Fluoranthene | <0.01 | Fluoranthene | ug/l |  |  |  | ug/l
WMP17 | South | 2024-12-16 | 0 | ug/l | 0 | 0 | 0 | 5e-06 | Fluorene | <0.01 | Fluorene | ug/l |  |  |  | ug/l
WMP17 | South | 2024-12-16 | 0 | mg/l | 1 | 0 | 0 | 0.1 | Fluoride | 0.1 | Fluoride | mg/l |  |  |  | mg/l
WMP17 | South | 2024-12-16 | 0 | mg/l | 0 | 0 | 0 | 0.05 | GRO (total) C5-C10 | <0.100 | GRO | total | C5-C10 | mg/l |  | mg/l
WMP17 | South | 2024-12-16 | 0 | ug/l | 0 | 0 | 0 | 5e-06 | Indeno-123-cd-pyrene | <0.01 | Indeno-123-cd-pyrene | ug/l |  |  |  | ug/l
WMP17 | South | 2024-12-16 | 0 | mg/l | 1 | 0 | 0 | 0.01 | Iron | 0.01 | Iron | mg/l |  |  |  | mg/l
WMP17 | South | 2024-12-16 | 0 | mg/l | 1 | 0 | 0 | 4.48 | Iron (total) | 4.48 | Iron | total | mg/l |  |  | mg/l
WMP17 | South | 2024-12-16 | 0 | mg/l | 0 | 0 | 0 | 0.0001 | Lead | <0.0002 | Lead | mg/l |  |  |  | mg/l
WMP17 | South | 2024-12-16 | 0 | mg/l | 1 | 0 | 0 | 0.0009 | Lead (total) | 0.0009 | Lead | total | mg/l |  |  | mg/l
WMP17 | South | 2024-12-16 | 0 | ug/l | 0 | 0 | 0 | 0.005 | M&P Xylene | <10 | M&P | Xylene | ug/l |  |  | ug/l
WMP17 | South | 2024-12-16 | 0 | mg/l | 1 | 0 | 0 | 4 | Magnesium | 4 | Magnesium | mg/l |  |  |  | mg/l
WMP17 | South | 2024-12-16 | 0 | mg/l | 1 | 0 | 0 | 4 | magnesium (total) | 4 | magnesium | total | mg/l |  |  | mg/l
WMP17 | South | 2024-12-16 | 0 | mg/l | 1 | 0 | 0 | 0.109 | Manganese | 0.109 | Manganese | mg/l |  |  |  | mg/l
WMP17 | South | 2024-12-16 | 0 | mg/l | 1 | 0 | 0 | 0.134 | Manganese total | 0.134 | Manganese | total | mg/l |  |  | mg/l
WMP17 | South | 2024-12-16 | 0 | mg/l | 0 | 0 | 0 | 1.5e-05 | Mercury | <0.00003 | Mercury | mg/l |  |  |  | mg/l
WMP17 | South | 2024-12-16 | 0 | mg/l | 0 | 0 | 0 | 1.5e-05 | Mercury Total | <0.00003 | Mercury | total | mg/l |  |  | mg/l
WMP17 | South | 2024-12-16 | 0 | mg/l | 0 | 0 | 0 | 0.025 | Methyl Phenols | <0.05 | Methyl | Phenols | mg/l |  |  | mg/l
WMP17 | South | 2024-12-16 | 0 | mg/l | 0 | 0 | 0 | 0.0005 | Molybdenum | <0.001 | Molybdenum | mg/l |  |  |  | mg/l
WMP17 | South | 2024-12-16 | 0 | mg/l | 0 | 0 | 0 | 0.0005 | Molybdenum (Total) | <0.001 | Molybdenum | Total | mg/l |  |  | mg/l
WMP17 | South | 2024-12-16 | 0 | ug/l | 0 | 0 | 0 | 5e-06 | Naphthalene | <0.01 | Naphthalene | ug/l |  |  |  | ug/l
WMP17 | South | 2024-12-16 | 0 | mg/l | 0 | 0 | 0 | 0.0005 | Nickel | <0.001 | Nickel | mg/l |  |  |  | mg/l
WMP17 | South | 2024-12-16 | 0 | mg/l | 1 | 0 | 0 | 0.002 | Nickel Total | 0.002 | Nickel | Total | mg/l |  |  | mg/l
WMP17 | South | 2024-12-16 | 0 | mg/l | 0 | 0 | 0 | 0.1 | Nitrate-N | <0.2 | Nitrate-N | mg/l |  |  |  | mg/l
WMP17 | South | 2024-12-16 | 0 | mg/l | 0 | 0 | 0 | 0.005 | Nitrite-N | <0.01 | Nitrite-N | mg/l |  |  |  | mg/l
WMP17 | South | 2024-12-16 | 0 | mg/l | 0 | 0 | 0 | 0.005 | Orthophosphate | <0.01 | Orthophosphate | mg/l |  |  |  | mg/l
WMP17 | South | 2024-12-16 | 0 | ug/l | 0 | 0 | 0 | 0.0025 | O-Xylene | <5 | O-Xylene | ug/l |  |  |  | ug/l
WMP17 | South | 2024-12-16 | 0 |  | 1 | 0 | 0 | 7.4 | pH (liquid) (pH units) | 7.4 | pH | liquid | pH | units
WMP17 | South | 2024-12-16 | 0 | ug/l | 0 | 0 | 0 | 5e-06 | Phenanthrene | <0.01 | Phenanthrene | ug/l |  |  |  | ug/l
WMP17 | South | 2024-12-16 | 0 | mg/l | 0 | 0 | 0 | 0.025 | Phenols | <0.05 | Phenols | mg/l |  |  |  | mg/l
WMP17 | South | 2024-12-16 | 0 | mg/l | 0 | 0 | 0 | 0.1 | Phenols total | <0.20 | Phenols | total | mg/l |  |  | mg/l
WMP17 | South | 2024-12-16 | 0 | mg/l | 1 | 0 | 0 | 1 | Potassium | 1 | Potassium | mg/l |  |  |  | mg/l
WMP17 | South | 2024-12-16 | 0 | mg/l | 1 | 0 | 0 | 1 | Potassium (Total) | 1 | Potassium | Total | mg/l |  |  | mg/l
WMP17 | South | 2024-12-16 | 0 | ug/l | 0 | 0 | 0 | 5e-06 | Pyrene | <0.01 | Pyrene | ug/l |  |  |  | ug/l
WMP17 | South | 2024-12-16 | 0 | mg/l | 0 | 0 | 0 | 0.0005 | Selenium | <0.001 | Selenium | mg/l |  |  |  | mg/l
WMP17 | South | 2024-12-16 | 0 | mg/l | 0 | 0 | 0 | 0.0005 | Selenium total | <0.001 | Selenium | total | mg/l |  |  | mg/l
WMP17 | South | 2024-12-16 | 0 | mg/l | 1 | 0 | 0 | 16 | Sodium | 16 | Sodium | mg/l |  |  |  | mg/l
WMP17 | South | 2024-12-16 | 0 | mg/l | 1 | 0 | 0 | 16 | Sodium (total) | 16 | Sodium | total | mg/l |  |  | mg/l
WMP17 | South | 2024-12-16 | 0 | mg/l | 1 | 0 | 0 | 23 | Sulphate | 23 | Sulphate | mg/l |  |  |  | mg/l
WMP17 | South | 2024-12-16 | 0 | ug/l | 0 | 0 | 0 | 0.0025 | Toluene | <5 | Toluene | ug/l |  |  |  | ug/l
WMP17 | South | 2024-12-16 | 0 | mg/l | 0 | 0 | 0 | 0.005 | Total TPH >C8-C40 (Aliphatic) | <0.01 | Total | TPH | >C8-C40 | Aliphatic | mg/l | mg/l
WMP17 | South | 2024-12-16 | 0 | mg/l | 1 | 0 | 0 | 0.01 | Total TPH >C8-C40 (Aromatic) | 0.01 | Total | TPH | >C8-C40 | Aromatic | mg/l | mg/l
WMP17 | South | 2024-12-16 | 0 | mg/l | 1 | 0 | 0 | 0.26 | TPH (C10-C40) | 0.26 | TPH | C10-C40 | mg/l |  |  | mg/l
WMP17 | South | 2024-12-16 | 0 | mg/l | 0 | 0 | 0 | 0.005 | TPH Ali Band >C10-C12 | <0.01 | TPH | Ali | Band | >C10-C12 | mg/l | mg/l
WMP17 | South | 2024-12-16 | 0 | mg/l | 0 | 0 | 0 | 0.005 | TPH Ali Band >C12-C16 | <0.01 | TPH | Ali | Band | >C12-C16 | mg/l | mg/l
WMP17 | South | 2024-12-16 | 0 | mg/l | 0 | 0 | 0 | 0.005 | TPH Ali Band >C16-C21 | <0.01 | TPH | Ali | Band | >C16-C21 | mg/l | mg/l
WMP17 | South | 2024-12-16 | 0 | mg/l | 0 | 0 | 0 | 0.005 | TPH Ali Band >C21-C35 | <0.01 | TPH | Ali | Band | >C21-C35 | mg/l | mg/l
WMP17 | South | 2024-12-16 | 0 | mg/l | 0 | 0 | 0 | 0.05 | TPH Ali Band >C5-C6 | <0.100 | TPH | Ali | Band | >C5-C6 | mg/l | mg/l
WMP17 | South | 2024-12-16 | 0 | mg/l | 0 | 0 | 0 | 0.05 | TPH Ali Band >C6-C7 | <0.100 | TPH | Ali | Band | >C6-C7 | mg/l | mg/l
WMP17 | South | 2024-12-16 | 0 | mg/l | 0 | 0 | 0 | 0.05 | TPH Ali Band >C7-C8 | <0.100 | TPH | Ali | Band | >C7-C8 | mg/l | mg/l
WMP17 | South | 2024-12-16 | 0 | mg/l | 0 | 0 | 0 | 0.05 | TPH Ali Band >C8-C10 | <0.100 | TPH | Ali | Band | >C8-C10 | mg/l | mg/l
WMP17 | South | 2024-12-16 | 0 | mg/l | 0 | 0 | 0 | 0.005 | TPH Aro Band >C10-C12 | <0.01 | TPH | Aro | Band | >C10-C12 | mg/l | mg/l
WMP17 | South | 2024-12-16 | 0 | mg/l | 0 | 0 | 0 | 0.005 | TPH Aro Band >C12-C16 | <0.01 | TPH | Aro | Band | >C12-C16 | mg/l | mg/l
WMP17 | South | 2024-12-16 | 0 | mg/l | 0 | 0 | 0 | 0.005 | TPH Aro Band >C16-C21 | <0.01 | TPH | Aro | Band | >C16-C21 | mg/l | mg/l
WMP17 | South | 2024-12-16 | 0 | mg/l | 0 | 0 | 0 | 0.005 | TPH Aro Band >C21-C35 | <0.01 | TPH | Aro | Band | >C21-C35 | mg/l | mg/l
WMP17 | South | 2024-12-16 | 0 | mg/l | 0 | 0 | 0 | 0.0025 | TPH Aro Band >C5-C7 | <0.005 | TPH | Aro | Band | >C5-C7 | mg/l | mg/l
WMP17 | South | 2024-12-16 | 0 | mg/l | 0 | 0 | 0 | 0.0025 | TPH Aro Band >C7-C8 | <0.005 | TPH | Aro | Band | >C7-C8 | mg/l | mg/l
WMP17 | South | 2024-12-16 | 0 | mg/l | 0 | 0 | 0 | 0.01 | TPH Aro Band >C8-C10 | <0.020 | TPH | Aro | Band | >C8-C10 | mg/l | mg/l
WMP17 | South | 2024-12-16 | 0 | mg/l | 0 | 0 | 0 | 0.025 | Trimethylphenols | <0.05 | Trimethylphenols | mg/l |  |  |  | mg/l
WMP17 | South | 2024-12-16 | 0 | mg/l | 1 | 1 | 0 | 0.011 | Zinc | 0.011 | Zinc | mg/l |  |  |  | mg/l
WMP17 | South | 2024-12-16 | 0 | mg/l | 1 | 0 | 0 | 0.021 | Zinc (Total) | 0.021 | Zinc | Total | mg/l |  |  | mg/l
WMP17 | South | 2024-11-15 | 0 | ug/l | 0 | 0 | 0 | 5e-06 | Acenaphthene | <0.01 | Acenaphthene | ug/l |  |  |  | ug/l
WMP17 | South | 2024-11-15 | 0 | ug/l | 0 | 0 | 0 | 5e-06 | Acenaphthylene | <0.01 | Acenaphthylene | ug/l |  |  |  | ug/l
WMP17 | South | 2024-11-15 | 0 | mg/l | 1 | 0 | 0 | 224 | Alkalinity | 224 | Alkalinity | mg/l |  |  |  | mg/l
WMP17 | South | 2024-11-15 | 0 | mg/l | 0 | 0 | 0 | 0.005 | Aluminium | <0.01 | Aluminium | mg/l |  |  |  | mg/l
WMP17 | South | 2024-11-15 | 0 | mg/l | 1 | 0 | 0 | 0.19 | Aluminium total | 0.19 | Aluminium | total | mg/l |  |  | mg/l
WMP17 | South | 2024-11-15 | 0 | mg/l | 1 | 0 | 0 | 0.2 | Ammoniacal Nitrogen | 0.2 | Ammoniacal | Nitrogen | mg/l |  |  | mg/l
WMP17 | South | 2024-11-15 | 0 | ug/l | 0 | 0 | 0 | 5e-06 | Anthracene | <0.01 | Anthracene | ug/l |  |  |  | ug/l
WMP17 | South | 2024-11-15 | 0 | mg/l | 0 | 0 | 0 | 0.0005 | Antimony | <0.001 | Antimony | mg/l |  |  |  | mg/l
WMP17 | South | 2024-11-15 | 0 | mg/l | 0 | 0 | 0 | 0.0005 | Antimony (total) | <0.001 | Antimony | total | mg/l |  |  | mg/l
WMP17 | South | 2024-11-15 | 0 | mg/l | 0 | 0 | 0 | 0.0005 | Arsenic | <0.001 | Arsenic | mg/l |  |  |  | mg/l
WMP17 | South | 2024-11-15 | 0 | mg/l | 1 | 0 | 0 | 0.003 | Arsenic (total) | 0.003 | Arsenic | total | mg/l |  |  | mg/l
WMP17 | South | 2024-11-15 | 0 | mg/l | 1 | 0 | 0 | 0.04 | Barium(Total) | 0.04 | Barium | Total | mg/l |  |  | mg/l
WMP17 | South | 2024-11-15 | 0 | mg/l | 1 | 0 | 0 | 0.03 | Barium | 0.03 | Barium | mg/l | mg/l |  |  | mg/l
WMP17 | South | 2024-11-15 | 0 | ug/l | 0 | 0 | 0 | 0.0025 | Benzene | <5 | Benzene | ug/l |  |  |  | ug/l
WMP17 | South | 2024-11-15 | 0 | ug/l | 0 | 0 | 0 | 5e-06 | Benzo-a-anthracene | <0.01 | Benzo-a-anthracene | ug/l |  |  |  | ug/l
WMP17 | South | 2024-11-15 | 0 | ug/l | 0 | 0 | 0 | 5e-06 | Benzo-a-pyrene | <0.01 | Benzo-a-pyrene | ug/l |  |  |  | ug/l
WMP17 | South | 2024-11-15 | 0 | ug/l | 0 | 0 | 0 | 5e-06 | Benzo-b-fluoranthene | <0.01 | Benzo-b-fluoranthene | ug/l |  |  |  | ug/l
WMP17 | South | 2024-11-15 | 0 | ug/l | 0 | 0 | 0 | 5e-06 | Benzo-ghi-perylene | <0.01 | Benzo-ghi-perylene | ug/l |  |  |  | ug/l
WMP17 | South | 2024-11-15 | 0 | ug/l | 0 | 0 | 0 | 5e-06 | Benzo-k-fluoranthene | <0.01 | Benzo-k-fluoranthene | ug/l |  |  |  | ug/l
WMP17 | South | 2024-11-15 | 0 | mg/l | 1 | 0 | 0 | 3e-05 | Cadmium | 3e-05 | Cadmium | mg/l |  |  |  | mg/l
WMP17 | South | 2024-11-15 | 0 | mg/l | 1 | 0 | 0 | 6e-05 | Cadmium (Total) | 6e-05 | Cadmium | Total | mg/l |  |  | mg/l
WMP17 | South | 2024-11-15 | 0 | mg/l | 1 | 0 | 0 | 114 | Calcium | 114 | Calcium | mg/l |  |  |  | mg/l
WMP17 | South | 2024-11-15 | 0 | mg/l | 1 | 0 | 0 | 104 | Calcium (total) | 104 | Calcium | total | mg/l |  |  | mg/l
WMP17 | South | 2024-11-15 | 0 | mg/l | 1 | 0 | 0 | 22 | Chloride | 22 | Chloride | mg/l |  |  |  | mg/l
WMP17 | South | 2024-11-15 | 0 | mg/l | 0 | 0 | 0 | 0.0005 | Chromium | <0.001 | Chromium | mg/l |  |  |  | mg/l
WMP17 | South | 2024-11-15 | 0 | mg/l | 0 | 0 | 0 | 0.0005 | Chromium total | <0.001 | Chromium | total | mg/l |  |  | mg/l
WMP17 | South | 2024-11-15 | 0 | ug/l | 0 | 0 | 0 | 5e-06 | Chrysene | <0.01 | Chrysene | ug/l |  |  |  | ug/l
WMP17 | South | 2024-11-15 | 0 | mg/l | 0 | 0 | 0 | 0.0005 | Copper | <0.001 | Copper | mg/l |  |  |  | mg/l
WMP17 | South | 2024-11-15 | 0 | mg/l | 1 | 0 | 0 | 0.002 | Copper (total) | 0.002 | Copper | total | mg/l |  |  | mg/l
WMP17 | South | 2024-11-15 | 0 | mg/l | 0 | 0 | 0 | 0.025 | Dimethylphenols | <0.05 | Dimethylphenols | mg/l |  |  |  | mg/l
WMP17 | South | 2024-11-15 | 0 |  | 1 | 0 | 0 | 8 | Dissolved Oxygen (mg O2/l) | 8 | Dissolved | Oxygen | mg | O2/l
WMP17 | South | 2024-11-15 | 0 |  | 1 | 0 | 0 | 539 | Electrical conductivity (us/cm) | 539 | Electrical | conductivity | us/cm
WMP17 | South | 2024-11-15 | 0 | ug/l | 0 | 0 | 0 | 0.0025 | Ethyl Benzene | <5 | Ethyl | Benzene | ug/l |  |  | ug/l
WMP17 | South | 2024-11-15 | 0 | ug/l | 1 | 0 | 0 | 2e-05 | Fluoranthene | 0.02 | Fluoranthene | ug/l |  |  |  | ug/l
WMP17 | South | 2024-11-15 | 0 | ug/l | 0 | 0 | 0 | 5e-06 | Fluorene | <0.01 | Fluorene | ug/l |  |  |  | ug/l
WMP17 | South | 2024-11-15 | 0 | mg/l | 1 | 0 | 0 | 0.1 | Fluoride | 0.1 | Fluoride | mg/l |  |  |  | mg/l
WMP17 | South | 2024-11-15 | 0 | mg/l | 0 | 0 | 0 | 0.05 | GRO (total) C5-C10 | <0.100 | GRO | total | C5-C10 | mg/l |  | mg/l
WMP17 | South | 2024-11-15 | 0 | ug/l | 0 | 0 | 0 | 5e-06 | Indeno-123-cd-pyrene | <0.01 | Indeno-123-cd-pyrene | ug/l |  |  |  | ug/l
WMP17 | South | 2024-11-15 | 0 | mg/l | 1 | 0 | 0 | 0.32 | Iron | 0.32 | Iron | mg/l |  |  |  | mg/l
WMP17 | South | 2024-11-15 | 0 | mg/l | 1 | 0 | 0 | 2.38 | Iron (total) | 2.38 | Iron | total | mg/l |  |  | mg/l
WMP17 | South | 2024-11-15 | 0 | mg/l | 0 | 0 | 0 | 0.0001 | Lead | <0.0002 | Lead | mg/l |  |  |  | mg/l
WMP17 | South | 2024-11-15 | 0 | mg/l | 1 | 0 | 0 | 0.0018 | Lead (total) | 0.0018 | Lead | total | mg/l |  |  | mg/l
WMP17 | South | 2024-11-15 | 0 | ug/l | 0 | 0 | 0 | 0.005 | M&P Xylene | <10 | M&P | Xylene | ug/l |  |  | ug/l
WMP17 | South | 2024-11-15 | 0 | mg/l | 1 | 0 | 0 | 4 | Magnesium | 4 | Magnesium | mg/l |  |  |  | mg/l
WMP17 | South | 2024-11-15 | 0 | mg/l | 1 | 0 | 0 | 4 | magnesium (total) | 4 | magnesium | total | mg/l |  |  | mg/l
WMP17 | South | 2024-11-15 | 0 | mg/l | 1 | 0 | 0 | 0.119 | Manganese | 0.119 | Manganese | mg/l |  |  |  | mg/l
WMP17 | South | 2024-11-15 | 0 | mg/l | 1 | 0 | 0 | 0.151 | Manganese total | 0.151 | Manganese | total | mg/l |  |  | mg/l
WMP17 | South | 2024-11-15 | 0 | mg/l | 0 | 0 | 0 | 1.5e-05 | Mercury | <0.00003 | Mercury | mg/l |  |  |  | mg/l
WMP17 | South | 2024-11-15 | 0 | mg/l | 0 | 0 | 0 | 1.5e-05 | Mercury Total | <0.00003 | Mercury | total | mg/l |  |  | mg/l
WMP17 | South | 2024-11-15 | 0 | mg/l | 0 | 0 | 0 | 0.025 | Methyl Phenols | <0.05 | Methyl | Phenols | mg/l |  |  | mg/l
WMP17 | South | 2024-11-15 | 0 | mg/l | 0 | 0 | 0 | 0.0005 | Molybdenum | <0.001 | Molybdenum | mg/l |  |  |  | mg/l
WMP17 | South | 2024-11-15 | 0 | mg/l | 0 | 0 | 0 | 0.0005 | Molybdenum (Total) | <0.001 | Molybdenum | Total | mg/l |  |  | mg/l
WMP17 | South | 2024-11-15 | 0 | ug/l | 1 | 0 | 0 | 1e-05 | Naphthalene | 0.01 | Naphthalene | ug/l |  |  |  | ug/l
WMP17 | South | 2024-11-15 | 0 | mg/l | 1 | 0 | 0 | 0.001 | Nickel | 0.001 | Nickel | mg/l |  |  |  | mg/l
WMP17 | South | 2024-11-15 | 0 | mg/l | 1 | 0 | 0 | 0.003 | Nickel Total | 0.003 | Nickel | Total | mg/l |  |  | mg/l
WMP17 | South | 2024-11-15 | 0 | mg/l | 1 | 0 | 0 | 0.4 | Nitrate-N | 0.4 | Nitrate-N | mg/l |  |  |  | mg/l
WMP17 | South | 2024-11-15 | 0 | mg/l | 0 | 0 | 0 | 0.005 | Nitrite-N | <0.01 | Nitrite-N | mg/l |  |  |  | mg/l
WMP17 | South | 2024-11-15 | 0 | mg/l | 1 | 0 | 0 | 0.04 | Orthophosphate | 0.04 | Orthophosphate | mg/l |  |  |  | mg/l
WMP17 | South | 2024-11-15 | 0 | ug/l | 0 | 0 | 0 | 0.0025 | O-Xylene | <5 | O-Xylene | ug/l |  |  |  | ug/l
WMP17 | South | 2024-11-15 | 0 |  | 1 | 0 | 0 | 7.5 | pH (liquid) (pH units) | 7.5 | pH | liquid | pH | units
WMP17 | South | 2024-11-15 | 0 | ug/l | 1 | 0 | 0 | 1e-05 | Phenanthrene | 0.01 | Phenanthrene | ug/l |  |  |  | ug/l
WMP17 | South | 2024-11-15 | 0 | mg/l | 0 | 0 | 0 | 0.025 | Phenols | <0.05 | Phenols | mg/l |  |  |  | mg/l
WMP17 | South | 2024-11-15 | 0 | mg/l | 0 | 0 | 0 | 0.1 | Phenols total | <0.20 | Phenols | total | mg/l |  |  | mg/l
WMP17 | South | 2024-11-15 | 0 | mg/l | 1 | 0 | 0 | 2 | Potassium | 2 | Potassium | mg/l |  |  |  | mg/l
WMP17 | South | 2024-11-15 | 0 | mg/l | 1 | 0 | 0 | 2 | Potassium (Total) | 2 | Potassium | Total | mg/l |  |  | mg/l
WMP17 | South | 2024-11-15 | 0 | ug/l | 1 | 0 | 0 | 4e-05 | Pyrene | 0.04 | Pyrene | ug/l |  |  |  | ug/l
WMP17 | South | 2024-11-15 | 0 | mg/l | 0 | 0 | 0 | 0.0005 | Selenium | <0.001 | Selenium | mg/l |  |  |  | mg/l
WMP17 | South | 2024-11-15 | 0 | mg/l | 0 | 0 | 0 | 0.0005 | Selenium total | <0.001 | Selenium | total | mg/l |  |  | mg/l
WMP17 | South | 2024-11-15 | 0 | mg/l | 1 | 0 | 0 | 16 | Sodium | 16 | Sodium | mg/l |  |  |  | mg/l
WMP17 | South | 2024-11-15 | 0 | mg/l | 1 | 0 | 0 | 17 | Sodium (total) | 17 | Sodium | total | mg/l |  |  | mg/l
WMP17 | South | 2024-11-15 | 0 | mg/l | 1 | 0 | 0 | 25 | Sulphate | 25 | Sulphate | mg/l |  |  |  | mg/l
WMP17 | South | 2024-11-15 | 0 | ug/l | 0 | 0 | 0 | 0.0025 | Toluene | <5 | Toluene | ug/l |  |  |  | ug/l
WMP17 | South | 2024-11-15 | 0 | mg/l | 1 | 0 | 0 | 0.04 | Total TPH >C8-C40 (Aliphatic) | 0.04 | Total | TPH | >C8-C40 | Aliphatic | mg/l | mg/l
WMP17 | South | 2024-11-15 | 0 | mg/l | 1 | 0 | 0 | 0.05 | Total TPH >C8-C40 (Aromatic) | 0.05 | Total | TPH | >C8-C40 | Aromatic | mg/l | mg/l
WMP17 | South | 2024-11-15 | 0 | mg/l | 1 | 0 | 0 | 0.08 | TPH (C10-C40) | 0.08 | TPH | C10-C40 | mg/l |  |  | mg/l
WMP17 | South | 2024-11-15 | 0 | mg/l | 0 | 0 | 0 | 0.005 | TPH Ali Band >C10-C12 | <0.01 | TPH | Ali | Band | >C10-C12 | mg/l | mg/l
WMP17 | South | 2024-11-15 | 0 | mg/l | 0 | 0 | 0 | 0.005 | TPH Ali Band >C12-C16 | <0.01 | TPH | Ali | Band | >C12-C16 | mg/l | mg/l
WMP17 | South | 2024-11-15 | 0 | mg/l | 1 | 0 | 0 | 0.01 | TPH Ali Band >C16-C21 | 0.01 | TPH | Ali | Band | >C16-C21 | mg/l | mg/l
WMP17 | South | 2024-11-15 | 0 | mg/l | 1 | 0 | 0 | 0.02 | TPH Ali Band >C21-C35 | 0.02 | TPH | Ali | Band | >C21-C35 | mg/l | mg/l
WMP17 | South | 2024-11-15 | 0 | mg/l | 0 | 0 | 0 | 0.05 | TPH Ali Band >C5-C6 | <0.100 | TPH | Ali | Band | >C5-C6 | mg/l | mg/l
WMP17 | South | 2024-11-15 | 0 | mg/l | 0 | 0 | 0 | 0.05 | TPH Ali Band >C6-C7 | <0.100 | TPH | Ali | Band | >C6-C7 | mg/l | mg/l
WMP17 | South | 2024-11-15 | 0 | mg/l | 0 | 0 | 0 | 0.05 | TPH Ali Band >C7-C8 | <0.100 | TPH | Ali | Band | >C7-C8 | mg/l | mg/l
WMP17 | South | 2024-11-15 | 0 | mg/l | 0 | 0 | 0 | 0.05 | TPH Ali Band >C8-C10 | <0.100 | TPH | Ali | Band | >C8-C10 | mg/l | mg/l
WMP17 | South | 2024-11-15 | 0 | mg/l | 0 | 0 | 0 | 0.005 | TPH Aro Band >C10-C12 | <0.01 | TPH | Aro | Band | >C10-C12 | mg/l | mg/l
WMP17 | South | 2024-11-15 | 0 | mg/l | 0 | 0 | 0 | 0.005 | TPH Aro Band >C12-C16 | <0.01 | TPH | Aro | Band | >C12-C16 | mg/l | mg/l
WMP17 | South | 2024-11-15 | 0 | mg/l | 0 | 0 | 0 | 0.005 | TPH Aro Band >C16-C21 | <0.01 | TPH | Aro | Band | >C16-C21 | mg/l | mg/l
WMP17 | South | 2024-11-15 | 0 | mg/l | 1 | 0 | 0 | 0.02 | TPH Aro Band >C21-C35 | 0.02 | TPH | Aro | Band | >C21-C35 | mg/l | mg/l
WMP17 | South | 2024-11-15 | 0 | mg/l | 0 | 0 | 0 | 0.0025 | TPH Aro Band >C5-C7 | <0.005 | TPH | Aro | Band | >C5-C7 | mg/l | mg/l
WMP17 | South | 2024-11-15 | 0 | mg/l | 0 | 0 | 0 | 0.0025 | TPH Aro Band >C7-C8 | <0.005 | TPH | Aro | Band | >C7-C8 | mg/l | mg/l
WMP17 | South | 2024-11-15 | 0 | mg/l | 0 | 0 | 0 | 0.01 | TPH Aro Band >C8-C10 | <0.020 | TPH | Aro | Band | >C8-C10 | mg/l | mg/l
WMP17 | South | 2024-11-15 | 0 | mg/l | 0 | 0 | 0 | 0.025 | Trimethylphenols | <0.05 | Trimethylphenols | mg/l |  |  |  | mg/l
WMP17 | South | 2024-11-15 | 0 | mg/l | 1 | 0 | 0 | 0.007 | Zinc | 0.007 | Zinc | mg/l |  |  |  | mg/l
WMP17 | South | 2024-11-15 | 0 | mg/l | 1 | 0 | 0 | 0.02 | Zinc (Total) | 0.02 | Zinc | Total | mg/l |  |  | mg/l
WMP17 | South | 2024-10-14 | 0 | ug/l | 0 | 0 | 0 | 5e-06 | Acenaphthene | <0.01 | Acenaphthene | ug/l |  |  |  | ug/l
WMP17 | South | 2024-10-14 | 0 | ug/l | 0 | 0 | 0 | 5e-06 | Acenaphthylene | <0.01 | Acenaphthylene | ug/l |  |  |  | ug/l
WMP17 | South | 2024-10-14 | 0 | mg/l | 1 | 0 | 0 | 223 | Alkalinity | 223 | Alkalinity | mg/l |  |  |  | mg/l
WMP17 | South | 2024-10-14 | 0 | mg/l | 0 | 0 | 0 | 0.005 | Aluminium | <0.01 | Aluminium | mg/l |  |  |  | mg/l
WMP17 | South | 2024-10-14 | 0 | mg/l | 1 | 0 | 0 | 0.13 | Aluminium total | 0.13 | Aluminium | total | mg/l |  |  | mg/l
WMP17 | South | 2024-10-14 | 0 | mg/l | 1 | 0 | 0 | 0.1 | Ammoniacal Nitrogen | 0.1 | Ammoniacal | Nitrogen | mg/l |  |  | mg/l
WMP17 | South | 2024-10-14 | 0 | ug/l | 0 | 0 | 0 | 5e-06 | Anthracene | <0.01 | Anthracene | ug/l |  |  |  | ug/l
WMP17 | South | 2024-10-14 | 0 | mg/l | 0 | 0 | 0 | 0.0005 | Antimony | <0.001 | Antimony | mg/l |  |  |  | mg/l
WMP17 | South | 2024-10-14 | 0 | mg/l | 0 | 0 | 0 | 0.0005 | Antimony (total) | <0.001 | Antimony | total | mg/l |  |  | mg/l
WMP17 | South | 2024-10-14 | 0 | mg/l | 0 | 0 | 0 | 0.0005 | Arsenic | <0.001 | Arsenic | mg/l |  |  |  | mg/l
WMP17 | South | 2024-10-14 | 0 | mg/l | 0 | 0 | 0 | 0.0005 | Arsenic (total) | <0.001 | Arsenic | total | mg/l |  |  | mg/l
WMP17 | South | 2024-10-14 | 0 | mg/l | 1 | 0 | 0 | 0.03 | Barium(Total) | 0.03 | Barium | Total | mg/l |  |  | mg/l
WMP17 | South | 2024-10-14 | 0 | mg/l | 1 | 0 | 0 | 0.03 | Barium | 0.03 | Barium | mg/l | mg/l |  |  | mg/l
WMP17 | South | 2024-10-14 | 0 | ug/l | 0 | 0 | 0 | 0.0005 | Benzene | <1 | Benzene | ug/l |  |  |  | ug/l
WMP17 | South | 2024-10-14 | 0 | ug/l | 0 | 0 | 0 | 5e-06 | Benzo-a-anthracene | <0.01 | Benzo-a-anthracene | ug/l |  |  |  | ug/l
WMP17 | South | 2024-10-14 | 0 | ug/l | 0 | 0 | 0 | 5e-06 | Benzo-a-pyrene | <0.01 | Benzo-a-pyrene | ug/l |  |  |  | ug/l
WMP17 | South | 2024-10-14 | 0 | ug/l | 0 | 0 | 0 | 5e-06 | Benzo-b-fluoranthene | <0.01 | Benzo-b-fluoranthene | ug/l |  |  |  | ug/l
WMP17 | South | 2024-10-14 | 0 | ug/l | 0 | 0 | 0 | 5e-06 | Benzo-ghi-perylene | <0.01 | Benzo-ghi-perylene | ug/l |  |  |  | ug/l
WMP17 | South | 2024-10-14 | 0 | ug/l | 0 | 0 | 0 | 5e-06 | Benzo-k-fluoranthene | <0.01 | Benzo-k-fluoranthene | ug/l |  |  |  | ug/l
WMP17 | South | 2024-10-14 | 0 | mg/l | 0 | 0 | 0 | 1e-05 | Cadmium | <0.00002 | Cadmium | mg/l |  |  |  | mg/l
WMP17 | South | 2024-10-14 | 0 | mg/l | 1 | 0 | 0 | 3e-05 | Cadmium (Total) | 3e-05 | Cadmium | Total | mg/l |  |  | mg/l
WMP17 | South | 2024-10-14 | 0 | mg/l | 1 | 0 | 0 | 105 | Calcium | 105 | Calcium | mg/l |  |  |  | mg/l
WMP17 | South | 2024-10-14 | 0 | mg/l | 1 | 0 | 0 | 107 | Calcium (total) | 107 | Calcium | total | mg/l |  |  | mg/l
WMP17 | South | 2024-10-14 | 0 | mg/l | 1 | 0 | 0 | 24 | Chloride | 24 | Chloride | mg/l |  |  |  | mg/l
WMP17 | South | 2024-10-14 | 0 | mg/l | 0 | 0 | 0 | 0.0005 | Chromium | <0.001 | Chromium | mg/l |  |  |  | mg/l
WMP17 | South | 2024-10-14 | 0 | mg/l | 0 | 0 | 0 | 0.0005 | Chromium total | <0.001 | Chromium | total | mg/l |  |  | mg/l
WMP17 | South | 2024-10-14 | 0 | ug/l | 0 | 0 | 0 | 5e-06 | Chrysene | <0.01 | Chrysene | ug/l |  |  |  | ug/l
WMP17 | South | 2024-10-14 | 0 | mg/l | 0 | 0 | 0 | 0.0005 | Copper | <0.001 | Copper | mg/l |  |  |  | mg/l
WMP17 | South | 2024-10-14 | 0 | mg/l | 0 | 0 | 0 | 0.0005 | Copper (total) | <0.001 | Copper | total | mg/l |  |  | mg/l
WMP17 | South | 2024-10-14 | 0 | mg/l | 0 | 0 | 0 | 0.025 | Dimethylphenols | <0.05 | Dimethylphenols | mg/l |  |  |  | mg/l
WMP17 | South | 2024-10-14 | 0 |  | 1 | 0 | 0 | 9.6 | Dissolved Oxygen (mg O2/l) | 9.6 | Dissolved | Oxygen | mg | O2/l
WMP17 | South | 2024-10-14 | 0 |  | 1 | 0 | 0 | 522 | Electrical conductivity (us/cm) | 522 | Electrical | conductivity | us/cm
WMP17 | South | 2024-10-14 | 0 | ug/l | 0 | 0 | 0 | 0.00025 | Ethyl Benzene | <0.5 | Ethyl | Benzene | ug/l |  |  | ug/l
WMP17 | South | 2024-10-14 | 0 | ug/l | 0 | 0 | 0 | 5e-06 | Fluoranthene | <0.01 | Fluoranthene | ug/l |  |  |  | ug/l
WMP17 | South | 2024-10-14 | 0 | ug/l | 0 | 0 | 0 | 5e-06 | Fluorene | <0.01 | Fluorene | ug/l |  |  |  | ug/l
WMP17 | South | 2024-10-14 | 0 | mg/l | 1 | 0 | 0 | 0.2 | Fluoride | 0.2 | Fluoride | mg/l |  |  |  | mg/l
WMP17 | South | 2024-10-14 | 0 | mg/l | 0 | 0 | 0 | 0.05 | GRO (total) C5-C10 | <0.100 | GRO | total | C5-C10 | mg/l |  | mg/l
WMP17 | South | 2024-10-14 | 0 | ug/l | 0 | 0 | 0 | 5e-06 | Indeno-123-cd-pyrene | <0.01 | Indeno-123-cd-pyrene | ug/l |  |  |  | ug/l
WMP17 | South | 2024-10-14 | 0 | mg/l | 0 | 0 | 0 | 0.005 | Iron | <0.01 | Iron | mg/l |  |  |  | mg/l
WMP17 | South | 2024-10-14 | 0 | mg/l | 1 | 0 | 0 | 2.41 | Iron (total) | 2.41 | Iron | total | mg/l |  |  | mg/l
WMP17 | South | 2024-10-14 | 0 | mg/l | 0 | 0 | 0 | 0.0001 | Lead | <0.0002 | Lead | mg/l |  |  |  | mg/l
WMP17 | South | 2024-10-14 | 0 | mg/l | 1 | 0 | 0 | 0.0002 | Lead (total) | 0.0002 | Lead | total | mg/l |  |  | mg/l
WMP17 | South | 2024-10-14 | 0 | ug/l | 0 | 0 | 0 | 0.0005 | M&P Xylene | <1 | M&P | Xylene | ug/l |  |  | ug/l
WMP17 | South | 2024-10-14 | 0 | mg/l | 1 | 0 | 0 | 4 | Magnesium | 4 | Magnesium | mg/l |  |  |  | mg/l
WMP17 | South | 2024-10-14 | 0 | mg/l | 1 | 0 | 0 | 4 | magnesium (total) | 4 | magnesium | total | mg/l |  |  | mg/l
WMP17 | South | 2024-10-14 | 0 | mg/l | 1 | 0 | 0 | 0.002 | Manganese | 0.002 | Manganese | mg/l |  |  |  | mg/l
WMP17 | South | 2024-10-14 | 0 | mg/l | 1 | 0 | 0 | 0.019 | Manganese total | 0.019 | Manganese | total | mg/l |  |  | mg/l
WMP17 | South | 2024-10-14 | 0 | mg/l | 0 | 0 | 0 | 1.5e-05 | Mercury | <0.00003 | Mercury | mg/l |  |  |  | mg/l
WMP17 | South | 2024-10-14 | 0 | mg/l | 0 | 0 | 0 | 1.5e-05 | Mercury Total | <0.00003 | Mercury | total | mg/l |  |  | mg/l
WMP17 | South | 2024-10-14 | 0 | mg/l | 0 | 0 | 0 | 0.025 | Methyl Phenols | <0.05 | Methyl | Phenols | mg/l |  |  | mg/l
WMP17 | South | 2024-10-14 | 0 | mg/l | 0 | 0 | 0 | 0.0005 | Molybdenum | <0.001 | Molybdenum | mg/l |  |  |  | mg/l
WMP17 | South | 2024-10-14 | 0 | mg/l | 0 | 0 | 0 | 0.0005 | Molybdenum (Total) | <0.001 | Molybdenum | Total | mg/l |  |  | mg/l
WMP17 | South | 2024-10-14 | 0 | ug/l | 1 | 0 | 0 | 1e-05 | Naphthalene | 0.01 | Naphthalene | ug/l |  |  |  | ug/l
WMP17 | South | 2024-10-14 | 0 | mg/l | 1 | 0 | 0 | 0.001 | Nickel | 0.001 | Nickel | mg/l |  |  |  | mg/l
WMP17 | South | 2024-10-14 | 0 | mg/l | 1 | 0 | 0 | 0.003 | Nickel Total | 0.003 | Nickel | Total | mg/l |  |  | mg/l
WMP17 | South | 2024-10-14 | 0 | mg/l | 0 | 0 | 0 | 0.1 | Nitrate-N | <0.2 | Nitrate-N | mg/l |  |  |  | mg/l
WMP17 | South | 2024-10-14 | 0 | mg/l | 0 | 0 | 0 | 0.005 | Nitrite-N | <0.01 | Nitrite-N | mg/l |  |  |  | mg/l
WMP17 | South | 2024-10-14 | 0 | mg/l | 0 | 0 | 0 | 0.005 | Orthophosphate | <0.01 | Orthophosphate | mg/l |  |  |  | mg/l
WMP17 | South | 2024-10-14 | 0 | ug/l | 0 | 0 | 0 | 0.0005 | O-Xylene | <1 | O-Xylene | ug/l |  |  |  | ug/l
WMP17 | South | 2024-10-14 | 0 |  | 1 | 0 | 0 | 7.4 | pH (liquid) (pH units) | 7.4 | pH | liquid | pH | units
WMP17 | South | 2024-10-14 | 0 | ug/l | 0 | 0 | 0 | 5e-06 | Phenanthrene | <0.01 | Phenanthrene | ug/l |  |  |  | ug/l
WMP17 | South | 2024-10-14 | 0 | mg/l | 0 | 0 | 0 | 0.025 | Phenols | <0.05 | Phenols | mg/l |  |  |  | mg/l
WMP17 | South | 2024-10-14 | 0 | mg/l | 0 | 0 | 0 | 0.1 | Phenols total | <0.20 | Phenols | total | mg/l |  |  | mg/l
WMP17 | South | 2024-10-14 | 0 | mg/l | 1 | 0 | 0 | 1 | Potassium | 1 | Potassium | mg/l |  |  |  | mg/l
WMP17 | South | 2024-10-14 | 0 | mg/l | 1 | 0 | 0 | 1 | Potassium (Total) | 1 | Potassium | Total | mg/l |  |  | mg/l
WMP17 | South | 2024-10-14 | 0 | ug/l | 0 | 0 | 0 | 5e-06 | Pyrene | <0.01 | Pyrene | ug/l |  |  |  | ug/l
WMP17 | South | 2024-10-14 | 0 | mg/l | 0 | 0 | 0 | 0.0005 | Selenium | <0.001 | Selenium | mg/l |  |  |  | mg/l
WMP17 | South | 2024-10-14 | 0 | mg/l | 0 | 0 | 0 | 0.0005 | Selenium total | <0.001 | Selenium | total | mg/l |  |  | mg/l
WMP17 | South | 2024-10-14 | 0 | mg/l | 1 | 0 | 0 | 16 | Sodium | 16 | Sodium | mg/l |  |  |  | mg/l
WMP17 | South | 2024-10-14 | 0 | mg/l | 1 | 0 | 0 | 15 | Sodium (total) | 15 | Sodium | total | mg/l |  |  | mg/l
WMP17 | South | 2024-10-14 | 0 | mg/l | 1 | 0 | 0 | 28 | Sulphate | 28 | Sulphate | mg/l |  |  |  | mg/l
WMP17 | South | 2024-10-14 | 0 | ug/l | 0 | 0 | 0 | 0.0005 | Toluene | <1 | Toluene | ug/l |  |  |  | ug/l
WMP17 | South | 2024-10-14 | 0 | mg/l | 0 | 0 | 0 | 0.005 | Total TPH >C8-C40 (Aliphatic) | <0.01 | Total | TPH | >C8-C40 | Aliphatic | mg/l | mg/l
WMP17 | South | 2024-10-14 | 0 | mg/l | 0 | 0 | 0 | 0.005 | Total TPH >C8-C40 (Aromatic) | <0.01 | Total | TPH | >C8-C40 | Aromatic | mg/l | mg/l
WMP17 | South | 2024-10-14 | 0 | mg/l | 1 | 0 | 0 | 0.02 | TPH (C10-C40) | 0.02 | TPH | C10-C40 | mg/l |  |  | mg/l
WMP17 | South | 2024-10-14 | 0 | mg/l | 0 | 0 | 0 | 0.005 | TPH Ali Band >C10-C12 | <0.01 | TPH | Ali | Band | >C10-C12 | mg/l | mg/l
WMP17 | South | 2024-10-14 | 0 | mg/l | 0 | 0 | 0 | 0.005 | TPH Ali Band >C12-C16 | <0.01 | TPH | Ali | Band | >C12-C16 | mg/l | mg/l
WMP17 | South | 2024-10-14 | 0 | mg/l | 0 | 0 | 0 | 0.005 | TPH Ali Band >C16-C21 | <0.01 | TPH | Ali | Band | >C16-C21 | mg/l | mg/l
WMP17 | South | 2024-10-14 | 0 | mg/l | 0 | 0 | 0 | 0.005 | TPH Ali Band >C21-C35 | <0.01 | TPH | Ali | Band | >C21-C35 | mg/l | mg/l
WMP17 | South | 2024-10-14 | 0 | mg/l | 0 | 0 | 0 | 0.05 | TPH Ali Band >C5-C6 | <0.100 | TPH | Ali | Band | >C5-C6 | mg/l | mg/l
WMP17 | South | 2024-10-14 | 0 | mg/l | 0 | 0 | 0 | 0.05 | TPH Ali Band >C6-C7 | <0.100 | TPH | Ali | Band | >C6-C7 | mg/l | mg/l
WMP17 | South | 2024-10-14 | 0 | mg/l | 0 | 0 | 0 | 0.05 | TPH Ali Band >C7-C8 | <0.100 | TPH | Ali | Band | >C7-C8 | mg/l | mg/l
WMP17 | South | 2024-10-14 | 0 | mg/l | 0 | 0 | 0 | 0.05 | TPH Ali Band >C8-C10 | <0.100 | TPH | Ali | Band | >C8-C10 | mg/l | mg/l
WMP17 | South | 2024-10-14 | 0 | mg/l | 0 | 0 | 0 | 0.005 | TPH Aro Band >C10-C12 | <0.01 | TPH | Aro | Band | >C10-C12 | mg/l | mg/l
WMP17 | South | 2024-10-14 | 0 | mg/l | 0 | 0 | 0 | 0.005 | TPH Aro Band >C12-C16 | <0.01 | TPH | Aro | Band | >C12-C16 | mg/l | mg/l
WMP17 | South | 2024-10-14 | 0 | mg/l | 0 | 0 | 0 | 0.005 | TPH Aro Band >C16-C21 | <0.01 | TPH | Aro | Band | >C16-C21 | mg/l | mg/l
WMP17 | South | 2024-10-14 | 0 | mg/l | 0 | 0 | 0 | 0.005 | TPH Aro Band >C21-C35 | <0.01 | TPH | Aro | Band | >C21-C35 | mg/l | mg/l
WMP17 | South | 2024-10-14 | 0 | mg/l | 0 | 0 | 0 | 0.0025 | TPH Aro Band >C5-C7 | <0.005 | TPH | Aro | Band | >C5-C7 | mg/l | mg/l
WMP17 | South | 2024-10-14 | 0 | mg/l | 0 | 0 | 0 | 0.0025 | TPH Aro Band >C7-C8 | <0.005 | TPH | Aro | Band | >C7-C8 | mg/l | mg/l
WMP17 | South | 2024-10-14 | 0 | mg/l | 0 | 0 | 0 | 0.01 | TPH Aro Band >C8-C10 | <0.020 | TPH | Aro | Band | >C8-C10 | mg/l | mg/l
WMP17 | South | 2024-10-14 | 0 | mg/l | 0 | 0 | 0 | 0.025 | Trimethylphenols | <0.05 | Trimethylphenols | mg/l |  |  |  | mg/l
WMP17 | South | 2024-10-14 | 0 | mg/l | 1 | 0 | 0 | 0.007 | Zinc | 0.007 | Zinc | mg/l |  |  |  | mg/l
WMP17 | South | 2024-10-14 | 0 | mg/l | 1 | 0 | 0 | 0.014 | Zinc (Total) | 0.014 | Zinc | Total | mg/l |  |  | mg/l
WMP17 | South | 2024-09-25 | 0 | ug/l | 0 | 0 | 0 | 5e-06 | Acenaphthene | <0.01 | Acenaphthene | ug/l |  |  |  | ug/l
WMP17 | South | 2024-09-25 | 0 | ug/l | 0 | 0 | 0 | 5e-06 | Acenaphthylene | <0.01 | Acenaphthylene | ug/l |  |  |  | ug/l
WMP17 | South | 2024-09-25 | 0 | mg/l | 1 | 0 | 0 | 213 | Alkalinity | 213 | Alkalinity | mg/l |  |  |  | mg/l
WMP17 | South | 2024-09-25 | 0 | mg/l | 1 | 0 | 0 | 0.01 | Aluminium | 0.01 | Aluminium | mg/l |  |  |  | mg/l
WMP17 | South | 2024-09-25 | 0 | mg/l | 1 | 0 | 0 | 0.02 | Aluminium total | 0.02 | Aluminium | total | mg/l |  |  | mg/l
WMP17 | South | 2024-09-25 | 0 | mg/l | 1 | 0 | 0 | 0.1 | Ammoniacal Nitrogen | 0.1 | Ammoniacal | Nitrogen | mg/l |  |  | mg/l
WMP17 | South | 2024-09-25 | 0 | ug/l | 0 | 0 | 0 | 5e-06 | Anthracene | <0.01 | Anthracene | ug/l |  |  |  | ug/l
WMP17 | South | 2024-09-25 | 0 | mg/l | 0 | 0 | 0 | 0.0005 | Antimony | <0.001 | Antimony | mg/l |  |  |  | mg/l
WMP17 | South | 2024-09-25 | 0 | mg/l | 0 | 0 | 0 | 0.0005 | Antimony (total) | <0.001 | Antimony | total | mg/l |  |  | mg/l
WMP17 | South | 2024-09-25 | 0 | mg/l | 1 | 0 | 0 | 0.001 | Arsenic | 0.001 | Arsenic | mg/l |  |  |  | mg/l
WMP17 | South | 2024-09-25 | 0 | mg/l | 1 | 0 | 0 | 0.002 | Arsenic (total) | 0.002 | Arsenic | total | mg/l |  |  | mg/l
WMP17 | South | 2024-09-25 | 0 | mg/l | 1 | 0 | 0 | 0.03 | Barium(Total) | 0.03 | Barium | Total | mg/l |  |  | mg/l
WMP17 | South | 2024-09-25 | 0 | mg/l | 1 | 0 | 0 | 0.03 | Barium | 0.03 | Barium | mg/l | mg/l |  |  | mg/l
WMP17 | South | 2024-09-25 | 0 | ug/l | 0 | 0 | 0 | 0.0005 | Benzene | <1 | Benzene | ug/l |  |  |  | ug/l
WMP17 | South | 2024-09-25 | 0 | ug/l | 0 | 0 | 0 | 5e-06 | Benzo-a-anthracene | <0.01 | Benzo-a-anthracene | ug/l |  |  |  | ug/l
WMP17 | South | 2024-09-25 | 0 | ug/l | 0 | 0 | 0 | 5e-06 | Benzo-a-pyrene | <0.01 | Benzo-a-pyrene | ug/l |  |  |  | ug/l
WMP17 | South | 2024-09-25 | 0 | ug/l | 0 | 0 | 0 | 5e-06 | Benzo-b-fluoranthene | <0.01 | Benzo-b-fluoranthene | ug/l |  |  |  | ug/l
WMP17 | South | 2024-09-25 | 0 | ug/l | 0 | 0 | 0 | 5e-06 | Benzo-ghi-perylene | <0.01 | Benzo-ghi-perylene | ug/l |  |  |  | ug/l
WMP17 | South | 2024-09-25 | 0 | ug/l | 0 | 0 | 0 | 5e-06 | Benzo-k-fluoranthene | <0.01 | Benzo-k-fluoranthene | ug/l |  |  |  | ug/l
WMP17 | South | 2024-09-25 | 0 | mg/l | 0 | 0 | 0 | 1e-05 | Cadmium | <0.00002 | Cadmium | mg/l |  |  |  | mg/l
WMP17 | South | 2024-09-25 | 0 | mg/l | 0 | 0 | 0 | 1e-05 | Cadmium (Total) | <0.00002 | Cadmium | Total | mg/l |  |  | mg/l
WMP17 | South | 2024-09-25 | 0 | mg/l | 1 | 0 | 0 | 108 | Calcium | 108 | Calcium | mg/l |  |  |  | mg/l
WMP17 | South | 2024-09-25 | 0 | mg/l | 1 | 0 | 0 | 110 | Calcium (total) | 110 | Calcium | total | mg/l |  |  | mg/l
WMP17 | South | 2024-09-25 | 0 | mg/l | 1 | 0 | 0 | 24 | Chloride | 24 | Chloride | mg/l |  |  |  | mg/l
WMP17 | South | 2024-09-25 | 0 | mg/l | 0 | 0 | 0 | 0.0005 | Chromium | <0.001 | Chromium | mg/l |  |  |  | mg/l
WMP17 | South | 2024-09-25 | 0 | mg/l | 0 | 0 | 0 | 0.0005 | Chromium total | <0.001 | Chromium | total | mg/l |  |  | mg/l
WMP17 | South | 2024-09-25 | 0 | ug/l | 0 | 0 | 0 | 5e-06 | Chrysene | <0.01 | Chrysene | ug/l |  |  |  | ug/l
WMP17 | South | 2024-09-25 | 0 | mg/l | 0 | 0 | 0 | 0.0005 | Copper | <0.001 | Copper | mg/l |  |  |  | mg/l
WMP17 | South | 2024-09-25 | 0 | mg/l | 0 | 0 | 0 | 0.0005 | Copper (total) | <0.001 | Copper | total | mg/l |  |  | mg/l
WMP17 | South | 2024-09-25 | 0 | mg/l | 0 | 0 | 0 | 0.025 | Dimethylphenols | <0.05 | Dimethylphenols | mg/l |  |  |  | mg/l
WMP17 | South | 2024-09-25 | 0 |  | 1 | 0 | 0 | 10.7 | Dissolved Oxygen (mg O2/l) | 10.7 | Dissolved | Oxygen | mg | O2/l
WMP17 | South | 2024-09-25 | 0 |  | 1 | 0 | 0 | 538 | Electrical conductivity (us/cm) | 538 | Electrical | conductivity | us/cm
WMP17 | South | 2024-09-25 | 0 | ug/l | 0 | 0 | 0 | 0.00025 | Ethyl Benzene | <0.5 | Ethyl | Benzene | ug/l |  |  | ug/l
WMP17 | South | 2024-09-25 | 0 | ug/l | 0 | 0 | 0 | 5e-06 | Fluoranthene | <0.01 | Fluoranthene | ug/l |  |  |  | ug/l
WMP17 | South | 2024-09-25 | 0 | ug/l | 0 | 0 | 0 | 5e-06 | Fluorene | <0.01 | Fluorene | ug/l |  |  |  | ug/l
WMP17 | South | 2024-09-25 | 0 | mg/l | 1 | 0 | 0 | 0.1 | Fluoride | 0.1 | Fluoride | mg/l |  |  |  | mg/l
WMP17 | South | 2024-09-25 | 0 | mg/l | 0 | 0 | 0 | 0.05 | GRO (total) C5-C10 | <0.100 | GRO | total | C5-C10 | mg/l |  | mg/l
WMP17 | South | 2024-09-25 | 0 | ug/l | 0 | 0 | 0 | 5e-06 | Indeno-123-cd-pyrene | <0.01 | Indeno-123-cd-pyrene | ug/l |  |  |  | ug/l
WMP17 | South | 2024-09-25 | 0 | mg/l | 0 | 0 | 0 | 0.005 | Iron | <0.01 | Iron | mg/l |  |  |  | mg/l
WMP17 | South | 2024-09-25 | 0 | mg/l | 1 | 0 | 0 | 2.29 | Iron (total) | 2.29 | Iron | total | mg/l |  |  | mg/l
WMP17 | South | 2024-09-25 | 0 | mg/l | 0 | 0 | 0 | 0.0001 | Lead | <0.0002 | Lead | mg/l |  |  |  | mg/l
WMP17 | South | 2024-09-25 | 0 | mg/l | 0 | 0 | 0 | 0.0001 | Lead (total) | <0.0002 | Lead | total | mg/l |  |  | mg/l
WMP17 | South | 2024-09-25 | 0 | ug/l | 0 | 0 | 0 | 0.0005 | M&P Xylene | <1 | M&P | Xylene | ug/l |  |  | ug/l
WMP17 | South | 2024-09-25 | 0 | mg/l | 1 | 0 | 0 | 4 | Magnesium | 4 | Magnesium | mg/l |  |  |  | mg/l
WMP17 | South | 2024-09-25 | 0 | mg/l | 1 | 0 | 0 | 4 | magnesium (total) | 4 | magnesium | total | mg/l |  |  | mg/l
WMP17 | South | 2024-09-25 | 0 | mg/l | 1 | 0 | 0 | 0.094 | Manganese | 0.094 | Manganese | mg/l |  |  |  | mg/l
WMP17 | South | 2024-09-25 | 0 | mg/l | 1 | 0 | 0 | 0.095 | Manganese total | 0.095 | Manganese | total | mg/l |  |  | mg/l
WMP17 | South | 2024-09-25 | 0 | mg/l | 0 | 0 | 0 | 1.5e-05 | Mercury | <0.00003 | Mercury | mg/l |  |  |  | mg/l
WMP17 | South | 2024-09-25 | 0 | mg/l | 0 | 0 | 0 | 1.5e-05 | Mercury Total | <0.00003 | Mercury | total | mg/l |  |  | mg/l
WMP17 | South | 2024-09-25 | 0 | mg/l | 0 | 0 | 0 | 0.025 | Methyl Phenols | <0.05 | Methyl | Phenols | mg/l |  |  | mg/l
WMP17 | South | 2024-09-25 | 0 | mg/l | 0 | 0 | 0 | 0.0005 | Molybdenum | <0.001 | Molybdenum | mg/l |  |  |  | mg/l
WMP17 | South | 2024-09-25 | 0 | mg/l | 0 | 0 | 0 | 0.0005 | Molybdenum (Total) | <0.001 | Molybdenum | Total | mg/l |  |  | mg/l
WMP17 | South | 2024-09-25 | 0 | ug/l | 0 | 0 | 0 | 5e-06 | Naphthalene | <0.01 | Naphthalene | ug/l |  |  |  | ug/l
WMP17 | South | 2024-09-25 | 0 | mg/l | 0 | 0 | 0 | 0.0005 | Nickel | <0.001 | Nickel | mg/l |  |  |  | mg/l
WMP17 | South | 2024-09-25 | 0 | mg/l | 0 | 0 | 0 | 0.0005 | Nickel Total | <0.001 | Nickel | Total | mg/l |  |  | mg/l
WMP17 | South | 2024-09-25 | 0 | mg/l | 0 | 0 | 0 | 0.1 | Nitrate-N | <0.2 | Nitrate-N | mg/l |  |  |  | mg/l
WMP17 | South | 2024-09-25 | 0 | mg/l | 0 | 0 | 0 | 0.005 | Nitrite-N | <0.01 | Nitrite-N | mg/l |  |  |  | mg/l
WMP17 | South | 2024-09-25 | 0 | mg/l | 0 | 0 | 0 | 0.005 | Orthophosphate | <0.01 | Orthophosphate | mg/l |  |  |  | mg/l
WMP17 | South | 2024-09-25 | 0 | ug/l | 0 | 0 | 0 | 0.0005 | O-Xylene | <1 | O-Xylene | ug/l |  |  |  | ug/l
WMP17 | South | 2024-09-25 | 0 |  | 1 | 0 | 0 | 7.3 | pH (liquid) (pH units) | 7.3 | pH | liquid | pH | units
WMP17 | South | 2024-09-25 | 0 | ug/l | 0 | 0 | 0 | 5e-06 | Phenanthrene | <0.01 | Phenanthrene | ug/l |  |  |  | ug/l
WMP17 | South | 2024-09-25 | 0 | mg/l | 0 | 0 | 0 | 0.025 | Phenols | <0.05 | Phenols | mg/l |  |  |  | mg/l
WMP17 | South | 2024-09-25 | 0 | mg/l | 0 | 0 | 0 | 0.1 | Phenols total | <0.20 | Phenols | total | mg/l |  |  | mg/l
WMP17 | South | 2024-09-25 | 0 | mg/l | 1 | 0 | 0 | 1 | Potassium | 1 | Potassium | mg/l |  |  |  | mg/l
WMP17 | South | 2024-09-25 | 0 | mg/l | 1 | 0 | 0 | 1 | Potassium (Total) | 1 | Potassium | Total | mg/l |  |  | mg/l
WMP17 | South | 2024-09-25 | 0 | ug/l | 0 | 0 | 0 | 5e-06 | Pyrene | <0.01 | Pyrene | ug/l |  |  |  | ug/l
WMP17 | South | 2024-09-25 | 0 | mg/l | 0 | 0 | 0 | 0.0005 | Selenium | <0.001 | Selenium | mg/l |  |  |  | mg/l
WMP17 | South | 2024-09-25 | 0 | mg/l | 0 | 0 | 0 | 0.0005 | Selenium total | <0.001 | Selenium | total | mg/l |  |  | mg/l
WMP17 | South | 2024-09-25 | 0 | mg/l | 1 | 0 | 0 | 17 | Sodium | 17 | Sodium | mg/l |  |  |  | mg/l
WMP17 | South | 2024-09-25 | 0 | mg/l | 1 | 0 | 0 | 16 | Sodium (total) | 16 | Sodium | total | mg/l |  |  | mg/l
WMP17 | South | 2024-09-25 | 0 | mg/l | 1 | 0 | 0 | 30 | Sulphate | 30 | Sulphate | mg/l |  |  |  | mg/l
WMP17 | South | 2024-09-25 | 0 | ug/l | 0 | 0 | 0 | 0.0005 | Toluene | <1 | Toluene | ug/l |  |  |  | ug/l
WMP17 | South | 2024-09-25 | 0 | mg/l | 0 | 0 | 0 | 0.005 | Total TPH >C8-C40 (Aliphatic) | <0.01 | Total | TPH | >C8-C40 | Aliphatic | mg/l | mg/l
WMP17 | South | 2024-09-25 | 0 | mg/l | 0 | 0 | 0 | 0.005 | Total TPH >C8-C40 (Aromatic) | <0.01 | Total | TPH | >C8-C40 | Aromatic | mg/l | mg/l
WMP17 | South | 2024-09-25 | 0 | mg/l | 1 | 0 | 0 | 0.01 | TPH (C10-C40) | 0.01 | TPH | C10-C40 | mg/l |  |  | mg/l
WMP17 | South | 2024-09-25 | 0 | mg/l | 0 | 0 | 0 | 0.005 | TPH Ali Band >C10-C12 | <0.01 | TPH | Ali | Band | >C10-C12 | mg/l | mg/l
WMP17 | South | 2024-09-25 | 0 | mg/l | 0 | 0 | 0 | 0.005 | TPH Ali Band >C12-C16 | <0.01 | TPH | Ali | Band | >C12-C16 | mg/l | mg/l
WMP17 | South | 2024-09-25 | 0 | mg/l | 0 | 0 | 0 | 0.005 | TPH Ali Band >C16-C21 | <0.01 | TPH | Ali | Band | >C16-C21 | mg/l | mg/l
WMP17 | South | 2024-09-25 | 0 | mg/l | 0 | 0 | 0 | 0.005 | TPH Ali Band >C21-C35 | <0.01 | TPH | Ali | Band | >C21-C35 | mg/l | mg/l
WMP17 | South | 2024-09-25 | 0 | mg/l | 0 | 0 | 0 | 0.05 | TPH Ali Band >C5-C6 | <0.100 | TPH | Ali | Band | >C5-C6 | mg/l | mg/l
WMP17 | South | 2024-09-25 | 0 | mg/l | 0 | 0 | 0 | 0.05 | TPH Ali Band >C6-C7 | <0.100 | TPH | Ali | Band | >C6-C7 | mg/l | mg/l
WMP17 | South | 2024-09-25 | 0 | mg/l | 0 | 0 | 0 | 0.05 | TPH Ali Band >C7-C8 | <0.100 | TPH | Ali | Band | >C7-C8 | mg/l | mg/l
WMP17 | South | 2024-09-25 | 0 | mg/l | 0 | 0 | 0 | 0.05 | TPH Ali Band >C8-C10 | <0.100 | TPH | Ali | Band | >C8-C10 | mg/l | mg/l
WMP17 | South | 2024-09-25 | 0 | mg/l | 0 | 0 | 0 | 0.005 | TPH Aro Band >C10-C12 | <0.01 | TPH | Aro | Band | >C10-C12 | mg/l | mg/l
WMP17 | South | 2024-09-25 | 0 | mg/l | 0 | 0 | 0 | 0.005 | TPH Aro Band >C12-C16 | <0.01 | TPH | Aro | Band | >C12-C16 | mg/l | mg/l
WMP17 | South | 2024-09-25 | 0 | mg/l | 0 | 0 | 0 | 0.005 | TPH Aro Band >C16-C21 | <0.01 | TPH | Aro | Band | >C16-C21 | mg/l | mg/l
WMP17 | South | 2024-09-25 | 0 | mg/l | 0 | 0 | 0 | 0.005 | TPH Aro Band >C21-C35 | <0.01 | TPH | Aro | Band | >C21-C35 | mg/l | mg/l
WMP17 | South | 2024-09-25 | 0 | mg/l | 0 | 0 | 0 | 0.0025 | TPH Aro Band >C5-C7 | <0.005 | TPH | Aro | Band | >C5-C7 | mg/l | mg/l
WMP17 | South | 2024-09-25 | 0 | mg/l | 0 | 0 | 0 | 0.0025 | TPH Aro Band >C7-C8 | <0.005 | TPH | Aro | Band | >C7-C8 | mg/l | mg/l
WMP17 | South | 2024-09-25 | 0 | mg/l | 0 | 0 | 0 | 0.01 | TPH Aro Band >C8-C10 | <0.020 | TPH | Aro | Band | >C8-C10 | mg/l | mg/l
WMP17 | South | 2024-09-25 | 0 | mg/l | 0 | 0 | 0 | 0.025 | Trimethylphenols | <0.05 | Trimethylphenols | mg/l |  |  |  | mg/l
WMP17 | South | 2024-09-25 | 0 | mg/l | 1 | 1 | 0 | 0.013 | Zinc | 0.013 | Zinc | mg/l |  |  |  | mg/l
WMP17 | South | 2024-09-25 | 0 | mg/l | 1 | 0 | 0 | 0.005 | Zinc (Total) | 0.005 | Zinc | Total | mg/l |  |  | mg/l
WMP17 | South | 2024-08-20 | 0 | ug/l | 0 | 0 | 0 | 5e-06 | Acenaphthene | <0.01 | Acenaphthene | ug/l |  |  |  | ug/l
WMP17 | South | 2024-08-20 | 0 | ug/l | 0 | 0 | 0 | 5e-06 | Acenaphthylene | <0.01 | Acenaphthylene | ug/l |  |  |  | ug/l
WMP17 | South | 2024-08-20 | 0 | mg/l | 1 | 0 | 0 | 251 | Alkalinity | 251 | Alkalinity | mg/l |  |  |  | mg/l
WMP17 | South | 2024-08-20 | 0 | mg/l | 1 | 0 | 0 | 0.01 | Aluminium | 0.01 | Aluminium | mg/l |  |  |  | mg/l
WMP17 | South | 2024-08-20 | 0 | mg/l | 1 | 0 | 0 | 0.02 | Aluminium total | 0.02 | Aluminium | total | mg/l |  |  | mg/l
WMP17 | South | 2024-08-20 | 0 | mg/l | 1 | 0 | 0 | 3.7 | Ammoniacal Nitrogen | 3.7 | Ammoniacal | Nitrogen | mg/l |  |  | mg/l
WMP17 | South | 2024-08-20 | 0 | ug/l | 0 | 0 | 0 | 5e-06 | Anthracene | <0.01 | Anthracene | ug/l |  |  |  | ug/l
WMP17 | South | 2024-08-20 | 0 | mg/l | 0 | 0 | 0 | 0.0005 | Antimony | <0.001 | Antimony | mg/l |  |  |  | mg/l
WMP17 | South | 2024-08-20 | 0 | mg/l | 0 | 0 | 0 | 0.0005 | Antimony (total) | <0.001 | Antimony | total | mg/l |  |  | mg/l
WMP17 | South | 2024-08-20 | 0 | mg/l | 1 | 0 | 0 | 0.002 | Arsenic | 0.002 | Arsenic | mg/l |  |  |  | mg/l
WMP17 | South | 2024-08-20 | 0 | mg/l | 1 | 0 | 0 | 0.003 | Arsenic (total) | 0.003 | Arsenic | total | mg/l |  |  | mg/l
WMP17 | South | 2024-08-20 | 0 | mg/l | 1 | 0 | 0 | 0.04 | Barium(Total) | 0.04 | Barium | Total | mg/l |  |  | mg/l
WMP17 | South | 2024-08-20 | 0 | mg/l | 1 | 0 | 0 | 0.03 | Barium | 0.03 | Barium | mg/l | mg/l |  |  | mg/l
WMP17 | South | 2024-08-20 | 0 | ug/l | 0 | 0 | 0 | 0.0025 | Benzene | <5 | Benzene | ug/l |  |  |  | ug/l
WMP17 | South | 2024-08-20 | 0 | ug/l | 0 | 0 | 0 | 5e-06 | Benzo-a-anthracene | <0.01 | Benzo-a-anthracene | ug/l |  |  |  | ug/l
WMP17 | South | 2024-08-20 | 0 | ug/l | 0 | 0 | 0 | 5e-06 | Benzo-a-pyrene | <0.01 | Benzo-a-pyrene | ug/l |  |  |  | ug/l
WMP17 | South | 2024-08-20 | 0 | ug/l | 0 | 0 | 0 | 5e-06 | Benzo-b-fluoranthene | <0.01 | Benzo-b-fluoranthene | ug/l |  |  |  | ug/l
WMP17 | South | 2024-08-20 | 0 | ug/l | 0 | 0 | 0 | 5e-06 | Benzo-ghi-perylene | <0.01 | Benzo-ghi-perylene | ug/l |  |  |  | ug/l
WMP17 | South | 2024-08-20 | 0 | ug/l | 0 | 0 | 0 | 5e-06 | Benzo-k-fluoranthene | <0.01 | Benzo-k-fluoranthene | ug/l |  |  |  | ug/l
WMP17 | South | 2024-08-20 | 0 | mg/l | 0 | 0 | 0 | 1e-05 | Cadmium | <0.00002 | Cadmium | mg/l |  |  |  | mg/l
WMP17 | South | 2024-08-20 | 0 | mg/l | 1 | 0 | 0 | 7e-05 | Cadmium (Total) | 7e-05 | Cadmium | Total | mg/l |  |  | mg/l
WMP17 | South | 2024-08-20 | 0 | mg/l | 1 | 0 | 0 | 101 | Calcium | 101 | Calcium | mg/l |  |  |  | mg/l
WMP17 | South | 2024-08-20 | 0 | mg/l | 1 | 0 | 0 | 102 | Calcium (total) | 102 | Calcium | total | mg/l |  |  | mg/l
WMP17 | South | 2024-08-20 | 0 | mg/l | 1 | 0 | 0 | 29 | Chloride | 29 | Chloride | mg/l |  |  |  | mg/l
WMP17 | South | 2024-08-20 | 0 | mg/l | 0 | 0 | 0 | 0.0005 | Chromium | <0.001 | Chromium | mg/l |  |  |  | mg/l
WMP17 | South | 2024-08-20 | 0 | mg/l | 0 | 0 | 0 | 0.0005 | Chromium total | <0.001 | Chromium | total | mg/l |  |  | mg/l
WMP17 | South | 2024-08-20 | 0 | ug/l | 0 | 0 | 0 | 5e-06 | Chrysene | <0.01 | Chrysene | ug/l |  |  |  | ug/l
WMP17 | South | 2024-08-20 | 0 | mg/l | 0 | 0 | 0 | 0.0005 | Copper | <0.001 | Copper | mg/l |  |  |  | mg/l
WMP17 | South | 2024-08-20 | 0 | mg/l | 1 | 0 | 0 | 0.003 | Copper (total) | 0.003 | Copper | total | mg/l |  |  | mg/l
WMP17 | South | 2024-08-20 | 0 | mg/l | 0 | 0 | 0 | 0.025 | Dimethylphenols | <0.05 | Dimethylphenols | mg/l |  |  |  | mg/l
WMP17 | South | 2024-08-20 | 0 |  | 1 | 0 | 0 | 8.8 | Dissolved Oxygen (mg O2/l) | 8.8 | Dissolved | Oxygen | mg | O2/l
WMP17 | South | 2024-08-20 | 0 |  | 1 | 0 | 0 | 576 | Electrical conductivity (us/cm) | 576 | Electrical | conductivity | us/cm
WMP17 | South | 2024-08-20 | 0 | ug/l | 0 | 0 | 0 | 0.0025 | Ethyl Benzene | <5 | Ethyl | Benzene | ug/l |  |  | ug/l
WMP17 | South | 2024-08-20 | 0 | ug/l | 0 | 0 | 0 | 5e-06 | Fluoranthene | <0.01 | Fluoranthene | ug/l |  |  |  | ug/l
WMP17 | South | 2024-08-20 | 0 | ug/l | 0 | 0 | 0 | 5e-06 | Fluorene | <0.01 | Fluorene | ug/l |  |  |  | ug/l
WMP17 | South | 2024-08-20 | 0 | mg/l | 1 | 0 | 0 | 0.1 | Fluoride | 0.1 | Fluoride | mg/l |  |  |  | mg/l
WMP17 | South | 2024-08-20 | 0 | mg/l | 0 | 0 | 0 | 0.05 | GRO (total) C5-C10 | <0.100 | GRO | total | C5-C10 | mg/l |  | mg/l
WMP17 | South | 2024-08-20 | 0 | ug/l | 0 | 0 | 0 | 5e-06 | Indeno-123-cd-pyrene | <0.01 | Indeno-123-cd-pyrene | ug/l |  |  |  | ug/l
WMP17 | South | 2024-08-20 | 0 | mg/l | 1 | 0 | 0 | 0.22 | Iron | 0.22 | Iron | mg/l |  |  |  | mg/l
WMP17 | South | 2024-08-20 | 0 | mg/l | 1 | 0 | 0 | 0.81 | Iron (total) | 0.81 | Iron | total | mg/l |  |  | mg/l
WMP17 | South | 2024-08-20 | 0 | mg/l | 0 | 0 | 0 | 0.0005 | Lead | <0.001 | Lead | mg/l |  |  |  | mg/l
WMP17 | South | 2024-08-20 | 0 | mg/l | 0 | 0 | 0 | 0.0005 | Lead (total) | <0.001 | Lead | total | mg/l |  |  | mg/l
WMP17 | South | 2024-08-20 | 0 | ug/l | 0 | 0 | 0 | 0.005 | M&P Xylene | <10 | M&P | Xylene | ug/l |  |  | ug/l
WMP17 | South | 2024-08-20 | 0 | mg/l | 1 | 0 | 0 | 4 | Magnesium | 4 | Magnesium | mg/l |  |  |  | mg/l
WMP17 | South | 2024-08-20 | 0 | mg/l | 1 | 0 | 0 | 4 | magnesium (total) | 4 | magnesium | total | mg/l |  |  | mg/l
WMP17 | South | 2024-08-20 | 0 | mg/l | 1 | 0 | 0 | 0.128 | Manganese | 0.128 | Manganese | mg/l |  |  |  | mg/l
WMP17 | South | 2024-08-20 | 0 | mg/l | 1 | 0 | 0 | 0.131 | Manganese total | 0.131 | Manganese | total | mg/l |  |  | mg/l
WMP17 | South | 2024-08-20 | 0 | mg/l | 0 | 0 | 0 | 1.5e-05 | Mercury | <0.00003 | Mercury | mg/l |  |  |  | mg/l
WMP17 | South | 2024-08-20 | 0 | mg/l | 0 | 0 | 0 | 1.5e-05 | Mercury Total | <0.00003 | Mercury | total | mg/l |  |  | mg/l
WMP17 | South | 2024-08-20 | 0 | mg/l | 0 | 0 | 0 | 0.025 | Methyl Phenols | <0.05 | Methyl | Phenols | mg/l |  |  | mg/l
WMP17 | South | 2024-08-20 | 0 | mg/l | 0 | 0 | 0 | 0.0005 | Molybdenum | <0.001 | Molybdenum | mg/l |  |  |  | mg/l
WMP17 | South | 2024-08-20 | 0 | mg/l | 0 | 0 | 0 | 0.0005 | Molybdenum (Total) | <0.001 | Molybdenum | Total | mg/l |  |  | mg/l
WMP17 | South | 2024-08-20 | 0 | ug/l | 0 | 0 | 0 | 5e-06 | Naphthalene | <0.01 | Naphthalene | ug/l |  |  |  | ug/l
WMP17 | South | 2024-08-20 | 0 | mg/l | 0 | 0 | 0 | 0.0005 | Nickel | <0.001 | Nickel | mg/l |  |  |  | mg/l
WMP17 | South | 2024-08-20 | 0 | mg/l | 1 | 0 | 0 | 0.005 | Nickel Total | 0.005 | Nickel | Total | mg/l |  |  | mg/l
WMP17 | South | 2024-08-20 | 0 | mg/l | 1 | 0 | 0 | 0.2 | Nitrate-N | 0.2 | Nitrate-N | mg/l |  |  |  | mg/l
WMP17 | South | 2024-08-20 | 0 | mg/l | 0 | 0 | 0 | 0.005 | Nitrite-N | <0.01 | Nitrite-N | mg/l |  |  |  | mg/l
WMP17 | South | 2024-08-20 | 0 | mg/l | 1 | 0 | 0 | 0.3 | Orthophosphate | 0.3 | Orthophosphate | mg/l |  |  |  | mg/l
WMP17 | South | 2024-08-20 | 0 | ug/l | 0 | 0 | 0 | 0.0025 | O-Xylene | <5 | O-Xylene | ug/l |  |  |  | ug/l
WMP17 | South | 2024-08-20 | 0 |  | 1 | 0 | 0 | 7.3 | pH (liquid) (pH units) | 7.3 | pH | liquid | pH | units
WMP17 | South | 2024-08-20 | 0 | ug/l | 0 | 0 | 0 | 5e-06 | Phenanthrene | <0.01 | Phenanthrene | ug/l |  |  |  | ug/l
WMP17 | South | 2024-08-20 | 0 | mg/l | 0 | 0 | 0 | 0.025 | Phenols | <0.05 | Phenols | mg/l |  |  |  | mg/l
WMP17 | South | 2024-08-20 | 0 | mg/l | 0 | 0 | 0 | 0.1 | Phenols total | <0.20 | Phenols | total | mg/l |  |  | mg/l
WMP17 | South | 2024-08-20 | 0 | mg/l | 1 | 0 | 0 | 1 | Potassium | 1 | Potassium | mg/l |  |  |  | mg/l
WMP17 | South | 2024-08-20 | 0 | mg/l | 1 | 0 | 0 | 1 | Potassium (Total) | 1 | Potassium | Total | mg/l |  |  | mg/l
WMP17 | South | 2024-08-20 | 0 | ug/l | 1 | 0 | 0 | 1e-05 | Pyrene | 0.01 | Pyrene | ug/l |  |  |  | ug/l
WMP17 | South | 2024-08-20 | 0 | mg/l | 0 | 0 | 0 | 0.0005 | Selenium | <0.001 | Selenium | mg/l |  |  |  | mg/l
WMP17 | South | 2024-08-20 | 0 | mg/l | 0 | 0 | 0 | 0.0005 | Selenium total | <0.001 | Selenium | total | mg/l |  |  | mg/l
WMP17 | South | 2024-08-20 | 0 | mg/l | 1 | 0 | 0 | 14 | Sodium | 14 | Sodium | mg/l |  |  |  | mg/l
WMP17 | South | 2024-08-20 | 0 | mg/l | 1 | 0 | 0 | 15 | Sodium (total) | 15 | Sodium | total | mg/l |  |  | mg/l
WMP17 | South | 2024-08-20 | 0 | mg/l | 1 | 0 | 0 | 13 | Sulphate | 13 | Sulphate | mg/l |  |  |  | mg/l
WMP17 | South | 2024-08-20 | 0 | ug/l | 0 | 0 | 0 | 0.0025 | Toluene | <5 | Toluene | ug/l |  |  |  | ug/l
WMP17 | South | 2024-08-20 | 0 | mg/l | 1 | 0 | 0 | 0.02 | Total TPH >C8-C40 (Aliphatic) | 0.02 | Total | TPH | >C8-C40 | Aliphatic | mg/l | mg/l
WMP17 | South | 2024-08-20 | 0 | mg/l | 1 | 0 | 0 | 0.01 | Total TPH >C8-C40 (Aromatic) | 0.01 | Total | TPH | >C8-C40 | Aromatic | mg/l | mg/l
WMP17 | South | 2024-08-20 | 0 | mg/l | 1 | 0 | 0 | 0.02 | TPH (C10-C40) | 0.02 | TPH | C10-C40 | mg/l |  |  | mg/l
WMP17 | South | 2024-08-20 | 0 | mg/l | 0 | 0 | 0 | 0.005 | TPH Ali Band >C10-C12 | <0.01 | TPH | Ali | Band | >C10-C12 | mg/l | mg/l
WMP17 | South | 2024-08-20 | 0 | mg/l | 0 | 0 | 0 | 0.005 | TPH Ali Band >C12-C16 | <0.01 | TPH | Ali | Band | >C12-C16 | mg/l | mg/l
WMP17 | South | 2024-08-20 | 0 | mg/l | 0 | 0 | 0 | 0.005 | TPH Ali Band >C16-C21 | <0.01 | TPH | Ali | Band | >C16-C21 | mg/l | mg/l
WMP17 | South | 2024-08-20 | 0 | mg/l | 0 | 0 | 0 | 0.005 | TPH Ali Band >C21-C35 | <0.01 | TPH | Ali | Band | >C21-C35 | mg/l | mg/l
WMP17 | South | 2024-08-20 | 0 | mg/l | 0 | 0 | 0 | 0.05 | TPH Ali Band >C5-C6 | <0.100 | TPH | Ali | Band | >C5-C6 | mg/l | mg/l
WMP17 | South | 2024-08-20 | 0 | mg/l | 0 | 0 | 0 | 0.05 | TPH Ali Band >C6-C7 | <0.100 | TPH | Ali | Band | >C6-C7 | mg/l | mg/l
WMP17 | South | 2024-08-20 | 0 | mg/l | 0 | 0 | 0 | 0.05 | TPH Ali Band >C7-C8 | <0.100 | TPH | Ali | Band | >C7-C8 | mg/l | mg/l
WMP17 | South | 2024-08-20 | 0 | mg/l | 0 | 0 | 0 | 0.05 | TPH Ali Band >C8-C10 | <0.100 | TPH | Ali | Band | >C8-C10 | mg/l | mg/l
WMP17 | South | 2024-08-20 | 0 | mg/l | 0 | 0 | 0 | 0.005 | TPH Aro Band >C10-C12 | <0.01 | TPH | Aro | Band | >C10-C12 | mg/l | mg/l
WMP17 | South | 2024-08-20 | 0 | mg/l | 0 | 0 | 0 | 0.005 | TPH Aro Band >C12-C16 | <0.01 | TPH | Aro | Band | >C12-C16 | mg/l | mg/l
WMP17 | South | 2024-08-20 | 0 | mg/l | 0 | 0 | 0 | 0.005 | TPH Aro Band >C16-C21 | <0.01 | TPH | Aro | Band | >C16-C21 | mg/l | mg/l
WMP17 | South | 2024-08-20 | 0 | mg/l | 0 | 0 | 0 | 0.005 | TPH Aro Band >C21-C35 | <0.01 | TPH | Aro | Band | >C21-C35 | mg/l | mg/l
WMP17 | South | 2024-08-20 | 0 | mg/l | 0 | 0 | 0 | 0.0025 | TPH Aro Band >C5-C7 | <0.005 | TPH | Aro | Band | >C5-C7 | mg/l | mg/l
WMP17 | South | 2024-08-20 | 0 | mg/l | 0 | 0 | 0 | 0.0025 | TPH Aro Band >C7-C8 | <0.005 | TPH | Aro | Band | >C7-C8 | mg/l | mg/l
WMP17 | South | 2024-08-20 | 0 | mg/l | 0 | 0 | 0 | 0.01 | TPH Aro Band >C8-C10 | <0.020 | TPH | Aro | Band | >C8-C10 | mg/l | mg/l
WMP17 | South | 2024-08-20 | 0 | mg/l | 0 | 0 | 0 | 0.025 | Trimethylphenols | <0.05 | Trimethylphenols | mg/l |  |  |  | mg/l
WMP17 | South | 2024-08-20 | 0 | mg/l | 0 | 0 | 0 | 0.001 | Zinc | <0.002 | Zinc | mg/l |  |  |  | mg/l
WMP17 | South | 2024-08-20 | 0 | mg/l | 1 | 0 | 0 | 0.04 | Zinc (Total) | 0.04 | Zinc | Total | mg/l |  |  | mg/l
WMP17 | South | 2024-07-29 | 0 | ug/l | 0 | 0 | 0 | 5e-06 | Acenaphthene | <0.01 | Acenaphthene | ug/l |  |  |  | ug/l
WMP17 | South | 2024-07-29 | 0 | ug/l | 0 | 0 | 0 | 5e-06 | Acenaphthylene | <0.01 | Acenaphthylene | ug/l |  |  |  | ug/l
WMP17 | South | 2024-07-29 | 0 | mg/l | 1 | 0 | 0 | 225 | Alkalinity | 225 | Alkalinity | mg/l |  |  |  | mg/l
WMP17 | South | 2024-07-29 | 0 | mg/l | 0 | 0 | 0 | 0.005 | Aluminium | <0.01 | Aluminium | mg/l |  |  |  | mg/l
WMP17 | South | 2024-07-29 | 0 | mg/l | 1 | 0 | 0 | 0.09 | Aluminium total | 0.09 | Aluminium | total | mg/l |  |  | mg/l
WMP17 | South | 2024-07-29 | 0 | mg/l | 1 | 0 | 0 | 1.6 | Ammoniacal Nitrogen | 1.6 | Ammoniacal | Nitrogen | mg/l |  |  | mg/l
WMP17 | South | 2024-07-29 | 0 | ug/l | 0 | 0 | 0 | 5e-06 | Anthracene | <0.01 | Anthracene | ug/l |  |  |  | ug/l
WMP17 | South | 2024-07-29 | 0 | mg/l | 0 | 0 | 0 | 0.0005 | Antimony | <0.001 | Antimony | mg/l |  |  |  | mg/l
WMP17 | South | 2024-07-29 | 0 | mg/l | 0 | 0 | 0 | 0.0005 | Antimony (total) | <0.001 | Antimony | total | mg/l |  |  | mg/l
WMP17 | South | 2024-07-29 | 0 | mg/l | 1 | 0 | 0 | 0.002 | Arsenic | 0.002 | Arsenic | mg/l |  |  |  | mg/l
WMP17 | South | 2024-07-29 | 0 | mg/l | 1 | 0 | 0 | 0.005 | Arsenic (total) | 0.005 | Arsenic | total | mg/l |  |  | mg/l
WMP17 | South | 2024-07-29 | 0 | mg/l | 1 | 0 | 0 | 0.03 | Barium(Total) | 0.03 | Barium | Total | mg/l |  |  | mg/l
WMP17 | South | 2024-07-29 | 0 | mg/l | 1 | 0 | 0 | 0.03 | Barium | 0.03 | Barium | mg/l | mg/l |  |  | mg/l
WMP17 | South | 2024-07-29 | 0 | ug/l | 0 | 0 | 0 | 0.0005 | Benzene | <1 | Benzene | ug/l |  |  |  | ug/l
WMP17 | South | 2024-07-29 | 0 | ug/l | 0 | 0 | 0 | 5e-06 | Benzo-a-anthracene | <0.01 | Benzo-a-anthracene | ug/l |  |  |  | ug/l
WMP17 | South | 2024-07-29 | 0 | ug/l | 0 | 0 | 0 | 5e-06 | Benzo-a-pyrene | <0.01 | Benzo-a-pyrene | ug/l |  |  |  | ug/l
WMP17 | South | 2024-07-29 | 0 | ug/l | 0 | 0 | 0 | 5e-06 | Benzo-b-fluoranthene | <0.01 | Benzo-b-fluoranthene | ug/l |  |  |  | ug/l
WMP17 | South | 2024-07-29 | 0 | ug/l | 0 | 0 | 0 | 5e-06 | Benzo-ghi-perylene | <0.01 | Benzo-ghi-perylene | ug/l |  |  |  | ug/l
WMP17 | South | 2024-07-29 | 0 | ug/l | 0 | 0 | 0 | 5e-06 | Benzo-k-fluoranthene | <0.01 | Benzo-k-fluoranthene | ug/l |  |  |  | ug/l
WMP17 | South | 2024-07-29 | 0 | mg/l | 0 | 0 | 0 | 1e-05 | Cadmium | <0.00002 | Cadmium | mg/l |  |  |  | mg/l
WMP17 | South | 2024-07-29 | 0 | mg/l | 1 | 0 | 0 | 0.00019 | Cadmium (Total) | 0.00019 | Cadmium | Total | mg/l |  |  | mg/l
WMP17 | South | 2024-07-29 | 0 | mg/l | 1 | 0 | 0 | 102 | Calcium | 102 | Calcium | mg/l |  |  |  | mg/l
WMP17 | South | 2024-07-29 | 0 | mg/l | 1 | 0 | 0 | 105 | Calcium (total) | 105 | Calcium | total | mg/l |  |  | mg/l
WMP17 | South | 2024-07-29 | 0 | mg/l | 1 | 0 | 0 | 28 | Chloride | 28 | Chloride | mg/l |  |  |  | mg/l
WMP17 | South | 2024-07-29 | 0 | mg/l | 0 | 0 | 0 | 0.0005 | Chromium | <0.001 | Chromium | mg/l |  |  |  | mg/l
WMP17 | South | 2024-07-29 | 0 | mg/l | 0 | 0 | 0 | 0.0005 | Chromium total | <0.001 | Chromium | total | mg/l |  |  | mg/l
WMP17 | South | 2024-07-29 | 0 | ug/l | 0 | 0 | 0 | 5e-06 | Chrysene | <0.01 | Chrysene | ug/l |  |  |  | ug/l
WMP17 | South | 2024-07-29 | 0 | mg/l | 0 | 0 | 0 | 0.0005 | Copper | <0.001 | Copper | mg/l |  |  |  | mg/l
WMP17 | South | 2024-07-29 | 0 | mg/l | 1 | 0 | 0 | 0.007 | Copper (total) | 0.007 | Copper | total | mg/l |  |  | mg/l
WMP17 | South | 2024-07-29 | 0 | mg/l | 0 | 0 | 0 | 0.025 | Dimethylphenols | <0.05 | Dimethylphenols | mg/l |  |  |  | mg/l
WMP17 | South | 2024-07-29 | 0 |  | 1 | 0 | 0 | 8.2 | Dissolved Oxygen (mg O2/l) | 8.2 | Dissolved | Oxygen | mg | O2/l
WMP17 | South | 2024-07-29 | 0 |  | 1 | 0 | 0 | 562 | Electrical conductivity (us/cm) | 562 | Electrical | conductivity | us/cm
WMP17 | South | 2024-07-29 | 0 | ug/l | 0 | 0 | 0 | 0.00025 | Ethyl Benzene | <0.5 | Ethyl | Benzene | ug/l |  |  | ug/l
WMP17 | South | 2024-07-29 | 0 | ug/l | 0 | 0 | 0 | 5e-06 | Fluoranthene | <0.01 | Fluoranthene | ug/l |  |  |  | ug/l
WMP17 | South | 2024-07-29 | 0 | ug/l | 0 | 0 | 0 | 5e-06 | Fluorene | <0.01 | Fluorene | ug/l |  |  |  | ug/l
WMP17 | South | 2024-07-29 | 0 | mg/l | 1 | 0 | 0 | 0.1 | Fluoride | 0.1 | Fluoride | mg/l |  |  |  | mg/l
WMP17 | South | 2024-07-29 | 0 | mg/l | 0 | 0 | 0 | 0.05 | GRO (total) C5-C10 | <0.100 | GRO | total | C5-C10 | mg/l |  | mg/l
WMP17 | South | 2024-07-29 | 0 | ug/l | 0 | 0 | 0 | 5e-06 | Indeno-123-cd-pyrene | <0.01 | Indeno-123-cd-pyrene | ug/l |  |  |  | ug/l
WMP17 | South | 2024-07-29 | 0 | mg/l | 1 | 0 | 0 | 1.35 | Iron | 1.35 | Iron | mg/l |  |  |  | mg/l
WMP17 | South | 2024-07-29 | 0 | mg/l | 1 | 0 | 0 | 1.75 | Iron (total) | 1.75 | Iron | total | mg/l |  |  | mg/l
WMP17 | South | 2024-07-29 | 0 | mg/l | 0 | 0 | 0 | 0.0005 | Lead | <0.001 | Lead | mg/l |  |  |  | mg/l
WMP17 | South | 2024-07-29 | 0 | mg/l | 0 | 0 | 0 | 0.0005 | Lead (total) | <0.001 | Lead | total | mg/l |  |  | mg/l
WMP17 | South | 2024-07-29 | 0 | ug/l | 0 | 0 | 0 | 0.0005 | M&P Xylene | <1 | M&P | Xylene | ug/l |  |  | ug/l
WMP17 | South | 2024-07-29 | 0 | mg/l | 1 | 0 | 0 | 4 | Magnesium | 4 | Magnesium | mg/l |  |  |  | mg/l
WMP17 | South | 2024-07-29 | 0 | mg/l | 1 | 0 | 0 | 4 | magnesium (total) | 4 | magnesium | total | mg/l |  |  | mg/l
WMP17 | South | 2024-07-29 | 0 | mg/l | 1 | 0 | 0 | 0.12 | Manganese | 0.12 | Manganese | mg/l |  |  |  | mg/l
WMP17 | South | 2024-07-29 | 0 | mg/l | 1 | 0 | 0 | 0.134 | Manganese total | 0.134 | Manganese | total | mg/l |  |  | mg/l
WMP17 | South | 2024-07-29 | 0 | mg/l | 0 | 0 | 0 | 1.5e-05 | Mercury | <0.00003 | Mercury | mg/l |  |  |  | mg/l
WMP17 | South | 2024-07-29 | 0 | mg/l | 0 | 0 | 0 | 1.5e-05 | Mercury Total | <0.00003 | Mercury | total | mg/l |  |  | mg/l
WMP17 | South | 2024-07-29 | 0 | mg/l | 0 | 0 | 0 | 0.025 | Methyl Phenols | <0.05 | Methyl | Phenols | mg/l |  |  | mg/l
WMP17 | South | 2024-07-29 | 0 | mg/l | 0 | 0 | 0 | 0.0005 | Molybdenum | <0.001 | Molybdenum | mg/l |  |  |  | mg/l
WMP17 | South | 2024-07-29 | 0 | mg/l | 0 | 0 | 0 | 0.0005 | Molybdenum (Total) | <0.001 | Molybdenum | Total | mg/l |  |  | mg/l
WMP17 | South | 2024-07-29 | 0 | ug/l | 1 | 0 | 0 | 1e-05 | Naphthalene | 0.01 | Naphthalene | ug/l |  |  |  | ug/l
WMP17 | South | 2024-07-29 | 0 | mg/l | 0 | 0 | 0 | 0.0005 | Nickel | <0.001 | Nickel | mg/l |  |  |  | mg/l
WMP17 | South | 2024-07-29 | 0 | mg/l | 1 | 0 | 0 | 0.002 | Nickel Total | 0.002 | Nickel | Total | mg/l |  |  | mg/l
WMP17 | South | 2024-07-29 | 0 | mg/l | 0 | 0 | 0 | 0.1 | Nitrate-N | <0.2 | Nitrate-N | mg/l |  |  |  | mg/l
WMP17 | South | 2024-07-29 | 0 | mg/l | 0 | 0 | 0 | 0.005 | Nitrite-N | <0.01 | Nitrite-N | mg/l |  |  |  | mg/l
WMP17 | South | 2024-07-29 | 0 | mg/l | 1 | 0 | 0 | 0.28 | Orthophosphate | 0.28 | Orthophosphate | mg/l |  |  |  | mg/l
WMP17 | South | 2024-07-29 | 0 | ug/l | 0 | 0 | 0 | 0.0005 | O-Xylene | <1 | O-Xylene | ug/l |  |  |  | ug/l
WMP17 | South | 2024-07-29 | 0 |  | 1 | 0 | 0 | 7.3 | pH (liquid) (pH units) | 7.3 | pH | liquid | pH | units
WMP17 | South | 2024-07-29 | 0 | ug/l | 0 | 0 | 0 | 5e-06 | Phenanthrene | <0.01 | Phenanthrene | ug/l |  |  |  | ug/l
WMP17 | South | 2024-07-29 | 0 | mg/l | 0 | 0 | 0 | 0.025 | Phenols | <0.05 | Phenols | mg/l |  |  |  | mg/l
WMP17 | South | 2024-07-29 | 0 | mg/l | 0 | 0 | 0 | 0.1 | Phenols total | <0.20 | Phenols | total | mg/l |  |  | mg/l
WMP17 | South | 2024-07-29 | 0 | mg/l | 1 | 0 | 0 | 2 | Potassium | 2 | Potassium | mg/l |  |  |  | mg/l
WMP17 | South | 2024-07-29 | 0 | mg/l | 1 | 0 | 0 | 2 | Potassium (Total) | 2 | Potassium | Total | mg/l |  |  | mg/l
WMP17 | South | 2024-07-29 | 0 | ug/l | 1 | 0 | 0 | 1e-05 | Pyrene | 0.01 | Pyrene | ug/l |  |  |  | ug/l
WMP17 | South | 2024-07-29 | 0 | mg/l | 0 | 0 | 0 | 0.0005 | Selenium | <0.001 | Selenium | mg/l |  |  |  | mg/l
WMP17 | South | 2024-07-29 | 0 | mg/l | 0 | 0 | 0 | 0.0005 | Selenium total | <0.001 | Selenium | total | mg/l |  |  | mg/l
WMP17 | South | 2024-07-29 | 0 | mg/l | 1 | 0 | 0 | 15 | Sodium | 15 | Sodium | mg/l |  |  |  | mg/l
WMP17 | South | 2024-07-29 | 0 | mg/l | 1 | 0 | 0 | 15 | Sodium (total) | 15 | Sodium | total | mg/l |  |  | mg/l
WMP17 | South | 2024-07-29 | 0 | mg/l | 1 | 0 | 0 | 21 | Sulphate | 21 | Sulphate | mg/l |  |  |  | mg/l
WMP17 | South | 2024-07-29 | 0 | ug/l | 0 | 0 | 0 | 0.0005 | Toluene | <1 | Toluene | ug/l |  |  |  | ug/l
WMP17 | South | 2024-07-29 | 0 | mg/l | 1 | 0 | 0 | 0.01 | Total TPH >C8-C40 (Aliphatic) | 0.01 | Total | TPH | >C8-C40 | Aliphatic | mg/l | mg/l
WMP17 | South | 2024-07-29 | 0 | mg/l | 1 | 0 | 0 | 0.04 | Total TPH >C8-C40 (Aromatic) | 0.04 | Total | TPH | >C8-C40 | Aromatic | mg/l | mg/l
WMP17 | South | 2024-07-29 | 0 | mg/l | 1 | 0 | 0 | 0.08 | TPH (C10-C40) | 0.08 | TPH | C10-C40 | mg/l |  |  | mg/l
WMP17 | South | 2024-07-29 | 0 | mg/l | 0 | 0 | 0 | 0.005 | TPH Ali Band >C10-C12 | <0.01 | TPH | Ali | Band | >C10-C12 | mg/l | mg/l
WMP17 | South | 2024-07-29 | 0 | mg/l | 0 | 0 | 0 | 0.005 | TPH Ali Band >C12-C16 | <0.01 | TPH | Ali | Band | >C12-C16 | mg/l | mg/l
WMP17 | South | 2024-07-29 | 0 | mg/l | 0 | 0 | 0 | 0.005 | TPH Ali Band >C16-C21 | <0.01 | TPH | Ali | Band | >C16-C21 | mg/l | mg/l
WMP17 | South | 2024-07-29 | 0 | mg/l | 0 | 0 | 0 | 0.005 | TPH Ali Band >C21-C35 | <0.01 | TPH | Ali | Band | >C21-C35 | mg/l | mg/l
WMP17 | South | 2024-07-29 | 0 | mg/l | 0 | 0 | 0 | 0.05 | TPH Ali Band >C5-C6 | <0.100 | TPH | Ali | Band | >C5-C6 | mg/l | mg/l
WMP17 | South | 2024-07-29 | 0 | mg/l | 0 | 0 | 0 | 0.05 | TPH Ali Band >C6-C7 | <0.100 | TPH | Ali | Band | >C6-C7 | mg/l | mg/l
WMP17 | South | 2024-07-29 | 0 | mg/l | 0 | 0 | 0 | 0.05 | TPH Ali Band >C7-C8 | <0.100 | TPH | Ali | Band | >C7-C8 | mg/l | mg/l
WMP17 | South | 2024-07-29 | 0 | mg/l | 0 | 0 | 0 | 0.05 | TPH Ali Band >C8-C10 | <0.100 | TPH | Ali | Band | >C8-C10 | mg/l | mg/l
WMP17 | South | 2024-07-29 | 0 | mg/l | 0 | 0 | 0 | 0.005 | TPH Aro Band >C10-C12 | <0.01 | TPH | Aro | Band | >C10-C12 | mg/l | mg/l
WMP17 | South | 2024-07-29 | 0 | mg/l | 0 | 0 | 0 | 0.005 | TPH Aro Band >C12-C16 | <0.01 | TPH | Aro | Band | >C12-C16 | mg/l | mg/l
WMP17 | South | 2024-07-29 | 0 | mg/l | 0 | 0 | 0 | 0.005 | TPH Aro Band >C16-C21 | <0.01 | TPH | Aro | Band | >C16-C21 | mg/l | mg/l
WMP17 | South | 2024-07-29 | 0 | mg/l | 1 | 0 | 0 | 0.02 | TPH Aro Band >C21-C35 | 0.02 | TPH | Aro | Band | >C21-C35 | mg/l | mg/l
WMP17 | South | 2024-07-29 | 0 | mg/l | 0 | 0 | 0 | 0.0025 | TPH Aro Band >C5-C7 | <0.005 | TPH | Aro | Band | >C5-C7 | mg/l | mg/l
WMP17 | South | 2024-07-29 | 0 | mg/l | 0 | 0 | 0 | 0.0025 | TPH Aro Band >C7-C8 | <0.005 | TPH | Aro | Band | >C7-C8 | mg/l | mg/l
WMP17 | South | 2024-07-29 | 0 | mg/l | 0 | 0 | 0 | 0.01 | TPH Aro Band >C8-C10 | <0.020 | TPH | Aro | Band | >C8-C10 | mg/l | mg/l
WMP17 | South | 2024-07-29 | 0 | mg/l | 0 | 0 | 0 | 0.025 | Trimethylphenols | <0.05 | Trimethylphenols | mg/l |  |  |  | mg/l
WMP17 | South | 2024-07-29 | 0 | mg/l | 0 | 0 | 0 | 0.001 | Zinc | <0.002 | Zinc | mg/l |  |  |  | mg/l
WMP17 | South | 2024-07-29 | 0 | mg/l | 1 | 0 | 0 | 0.049 | Zinc (Total) | 0.049 | Zinc | Total | mg/l |  |  | mg/l
WMP17 | South | 2024-06-24 | 0 | ug/l | 0 | 0 | 0 | 5e-06 | Acenaphthene | <0.01 | Acenaphthene | ug/l |  |  |  | ug/l
WMP17 | South | 2024-06-24 | 0 | ug/l | 0 | 0 | 0 | 5e-06 | Acenaphthylene | <0.01 | Acenaphthylene | ug/l |  |  |  | ug/l
WMP17 | South | 2024-06-24 | 0 | mg/l | 1 | 0 | 0 | 214 | Alkalinity | 214 | Alkalinity | mg/l |  |  |  | mg/l
WMP17 | South | 2024-06-24 | 0 | mg/l | 1 | 0 | 0 | 0.01 | Aluminium | 0.01 | Aluminium | mg/l |  |  |  | mg/l
WMP17 | South | 2024-06-24 | 0 | mg/l | 1 | 0 | 0 | 0.05 | Aluminium total | 0.05 | Aluminium | total | mg/l |  |  | mg/l
WMP17 | South | 2024-06-24 | 0 | mg/l | 1 | 0 | 0 | 0.2 | Ammoniacal Nitrogen | 0.2 | Ammoniacal | Nitrogen | mg/l |  |  | mg/l
WMP17 | South | 2024-06-24 | 0 | ug/l | 0 | 0 | 0 | 5e-06 | Anthracene | <0.01 | Anthracene | ug/l |  |  |  | ug/l
WMP17 | South | 2024-06-24 | 0 | mg/l | 0 | 0 | 0 | 0.0005 | Antimony | <0.001 | Antimony | mg/l |  |  |  | mg/l
WMP17 | South | 2024-06-24 | 0 | mg/l | 0 | 0 | 0 | 0.0005 | Antimony (total) | <0.001 | Antimony | total | mg/l |  |  | mg/l
WMP17 | South | 2024-06-24 | 0 | mg/l | 1 | 0 | 0 | 0.001 | Arsenic | 0.001 | Arsenic | mg/l |  |  |  | mg/l
WMP17 | South | 2024-06-24 | 0 | mg/l | 1 | 0 | 0 | 0.001 | Arsenic (total) | 0.001 | Arsenic | total | mg/l |  |  | mg/l
WMP17 | South | 2024-06-24 | 0 | mg/l | 1 | 0 | 0 | 0.04 | Barium(Total) | 0.04 | Barium | Total | mg/l |  |  | mg/l
WMP17 | South | 2024-06-24 | 0 | mg/l | 1 | 0 | 0 | 0.03 | Barium | 0.03 | Barium | mg/l | mg/l |  |  | mg/l
WMP17 | South | 2024-06-24 | 0 | ug/l | 0 | 0 | 0 | 0.0005 | Benzene | <1 | Benzene | ug/l |  |  |  | ug/l
WMP17 | South | 2024-06-24 | 0 | ug/l | 0 | 0 | 0 | 5e-06 | Benzo-a-anthracene | <0.01 | Benzo-a-anthracene | ug/l |  |  |  | ug/l
WMP17 | South | 2024-06-24 | 0 | ug/l | 0 | 0 | 0 | 5e-06 | Benzo-a-pyrene | <0.01 | Benzo-a-pyrene | ug/l |  |  |  | ug/l
WMP17 | South | 2024-06-24 | 0 | ug/l | 0 | 0 | 0 | 5e-06 | Benzo-b-fluoranthene | <0.01 | Benzo-b-fluoranthene | ug/l |  |  |  | ug/l
WMP17 | South | 2024-06-24 | 0 | ug/l | 0 | 0 | 0 | 5e-06 | Benzo-ghi-perylene | <0.01 | Benzo-ghi-perylene | ug/l |  |  |  | ug/l
WMP17 | South | 2024-06-24 | 0 | ug/l | 0 | 0 | 0 | 5e-06 | Benzo-k-fluoranthene | <0.01 | Benzo-k-fluoranthene | ug/l |  |  |  | ug/l
WMP17 | South | 2024-06-24 | 0 | mg/l | 0 | 0 | 0 | 1e-05 | Cadmium | <0.00002 | Cadmium | mg/l |  |  |  | mg/l
WMP17 | South | 2024-06-24 | 0 | mg/l | 0 | 0 | 0 | 1e-05 | Cadmium (Total) | <0.00002 | Cadmium | Total | mg/l |  |  | mg/l
WMP17 | South | 2024-06-24 | 0 | mg/l | 1 | 0 | 0 | 93 | Calcium | 93 | Calcium | mg/l |  |  |  | mg/l
WMP17 | South | 2024-06-24 | 0 | mg/l | 1 | 0 | 0 | 102 | Calcium (total) | 102 | Calcium | total | mg/l |  |  | mg/l
WMP17 | South | 2024-06-24 | 0 | mg/l | 1 | 0 | 0 | 26 | Chloride | 26 | Chloride | mg/l |  |  |  | mg/l
WMP17 | South | 2024-06-24 | 0 | mg/l | 0 | 0 | 0 | 0.0005 | Chromium | <0.001 | Chromium | mg/l |  |  |  | mg/l
WMP17 | South | 2024-06-24 | 0 | mg/l | 0 | 0 | 0 | 0.0005 | Chromium total | <0.001 | Chromium | total | mg/l |  |  | mg/l
WMP17 | South | 2024-06-24 | 0 | ug/l | 0 | 0 | 0 | 5e-06 | Chrysene | <0.01 | Chrysene | ug/l |  |  |  | ug/l
WMP17 | South | 2024-06-24 | 0 | mg/l | 0 | 0 | 0 | 0.0005 | Copper | <0.001 | Copper | mg/l |  |  |  | mg/l
WMP17 | South | 2024-06-24 | 0 | mg/l | 1 | 0 | 0 | 0.002 | Copper (total) | 0.002 | Copper | total | mg/l |  |  | mg/l
WMP17 | South | 2024-06-24 | 0 | mg/l | 0 | 0 | 0 | 0.025 | Dimethylphenols | <0.05 | Dimethylphenols | mg/l |  |  |  | mg/l
WMP17 | South | 2024-06-24 | 0 |  | 1 | 0 | 0 | 11 | Dissolved Oxygen (mg O2/l) | 11 | Dissolved | Oxygen | mg | O2/l
WMP17 | South | 2024-06-24 | 0 |  | 1 | 0 | 0 | 551 | Electrical conductivity (us/cm) | 551 | Electrical | conductivity | us/cm
WMP17 | South | 2024-06-24 | 0 | ug/l | 0 | 0 | 0 | 0.00025 | Ethyl Benzene | <0.5 | Ethyl | Benzene | ug/l |  |  | ug/l
WMP17 | South | 2024-06-24 | 0 | ug/l | 0 | 0 | 0 | 5e-06 | Fluoranthene | <0.01 | Fluoranthene | ug/l |  |  |  | ug/l
WMP17 | South | 2024-06-24 | 0 | ug/l | 0 | 0 | 0 | 5e-06 | Fluorene | <0.01 | Fluorene | ug/l |  |  |  | ug/l
WMP17 | South | 2024-06-24 | 0 | mg/l | 1 | 0 | 0 | 0.1 | Fluoride | 0.1 | Fluoride | mg/l |  |  |  | mg/l
WMP17 | South | 2024-06-24 | 0 | mg/l | 0 | 0 | 0 | 0.05 | GRO (total) C5-C10 | <0.100 | GRO | total | C5-C10 | mg/l |  | mg/l
WMP17 | South | 2024-06-24 | 0 | ug/l | 0 | 0 | 0 | 5e-06 | Indeno-123-cd-pyrene | <0.01 | Indeno-123-cd-pyrene | ug/l |  |  |  | ug/l
WMP17 | South | 2024-06-24 | 0 | mg/l | 1 | 0 | 0 | 0.34 | Iron | 0.34 | Iron | mg/l |  |  |  | mg/l
WMP17 | South | 2024-06-24 | 0 | mg/l | 1 | 0 | 0 | 2.09 | Iron (total) | 2.09 | Iron | total | mg/l |  |  | mg/l
WMP17 | South | 2024-06-24 | 0 | mg/l | 0 | 0 | 0 | 0.0005 | Lead | <0.001 | Lead | mg/l |  |  |  | mg/l
WMP17 | South | 2024-06-24 | 0 | mg/l | 0 | 0 | 0 | 0.0005 | Lead (total) | <0.001 | Lead | total | mg/l |  |  | mg/l
WMP17 | South | 2024-06-24 | 0 | ug/l | 0 | 0 | 0 | 0.0005 | M&P Xylene | <1 | M&P | Xylene | ug/l |  |  | ug/l
WMP17 | South | 2024-06-24 | 0 | mg/l | 1 | 0 | 0 | 3 | Magnesium | 3 | Magnesium | mg/l |  |  |  | mg/l
WMP17 | South | 2024-06-24 | 0 | mg/l | 1 | 0 | 0 | 4 | magnesium (total) | 4 | magnesium | total | mg/l |  |  | mg/l
WMP17 | South | 2024-06-24 | 0 | mg/l | 1 | 0 | 0 | 0.114 | Manganese | 0.114 | Manganese | mg/l |  |  |  | mg/l
WMP17 | South | 2024-06-24 | 0 | mg/l | 1 | 0 | 0 | 0.097 | Manganese total | 0.097 | Manganese | total | mg/l |  |  | mg/l
WMP17 | South | 2024-06-24 | 0 | mg/l | 0 | 0 | 0 | 1.5e-05 | Mercury | <0.00003 | Mercury | mg/l |  |  |  | mg/l
WMP17 | South | 2024-06-24 | 0 | mg/l | 0 | 0 | 0 | 1.5e-05 | Mercury Total | <0.00003 | Mercury | total | mg/l |  |  | mg/l
WMP17 | South | 2024-06-24 | 0 | mg/l | 0 | 0 | 0 | 0.025 | Methyl Phenols | <0.05 | Methyl | Phenols | mg/l |  |  | mg/l
WMP17 | South | 2024-06-24 | 0 | mg/l | 0 | 0 | 0 | 0.0005 | Molybdenum | <0.001 | Molybdenum | mg/l |  |  |  | mg/l
WMP17 | South | 2024-06-24 | 0 | mg/l | 0 | 0 | 0 | 0.0005 | Molybdenum (Total) | <0.001 | Molybdenum | Total | mg/l |  |  | mg/l
WMP17 | South | 2024-06-24 | 0 | ug/l | 0 | 0 | 0 | 5e-06 | Naphthalene | <0.01 | Naphthalene | ug/l |  |  |  | ug/l
WMP17 | South | 2024-06-24 | 0 | mg/l | 0 | 0 | 0 | 0.0005 | Nickel | <0.001 | Nickel | mg/l |  |  |  | mg/l
WMP17 | South | 2024-06-24 | 0 | mg/l | 0 | 0 | 0 | 0.0005 | Nickel Total | <0.001 | Nickel | Total | mg/l |  |  | mg/l
WMP17 | South | 2024-06-24 | 0 | mg/l | 0 | 0 | 0 | 0.1 | Nitrate-N | <0.2 | Nitrate-N | mg/l |  |  |  | mg/l
WMP17 | South | 2024-06-24 | 0 | mg/l | 1 | 0 | 0 | 0.07 | Nitrite-N | 0.07 | Nitrite-N | mg/l |  |  |  | mg/l
WMP17 | South | 2024-06-24 | 0 | mg/l | 1 | 0 | 0 | 0.03 | Orthophosphate | 0.03 | Orthophosphate | mg/l |  |  |  | mg/l
WMP17 | South | 2024-06-24 | 0 | ug/l | 0 | 0 | 0 | 0.0005 | O-Xylene | <1 | O-Xylene | ug/l |  |  |  | ug/l
WMP17 | South | 2024-06-24 | 0 |  | 1 | 0 | 0 | 7.5 | pH (liquid) (pH units) | 7.5 | pH | liquid | pH | units
WMP17 | South | 2024-06-24 | 0 | ug/l | 0 | 0 | 0 | 5e-06 | Phenanthrene | <0.01 | Phenanthrene | ug/l |  |  |  | ug/l
WMP17 | South | 2024-06-24 | 0 | mg/l | 0 | 0 | 0 | 0.025 | Phenols | <0.05 | Phenols | mg/l |  |  |  | mg/l
WMP17 | South | 2024-06-24 | 0 | mg/l | 0 | 0 | 0 | 0.1 | Phenols total | <0.20 | Phenols | total | mg/l |  |  | mg/l
WMP17 | South | 2024-06-24 | 0 | mg/l | 1 | 0 | 0 | 1 | Potassium | 1 | Potassium | mg/l |  |  |  | mg/l
WMP17 | South | 2024-06-24 | 0 | mg/l | 1 | 0 | 0 | 2 | Potassium (Total) | 2 | Potassium | Total | mg/l |  |  | mg/l
WMP17 | South | 2024-06-24 | 0 | ug/l | 0 | 0 | 0 | 5e-06 | Pyrene | <0.01 | Pyrene | ug/l |  |  |  | ug/l
WMP17 | South | 2024-06-24 | 0 | mg/l | 0 | 0 | 0 | 0.0005 | Selenium | <0.001 | Selenium | mg/l |  |  |  | mg/l
WMP17 | South | 2024-06-24 | 0 | mg/l | 0 | 0 | 0 | 0.0005 | Selenium total | <0.001 | Selenium | total | mg/l |  |  | mg/l
WMP17 | South | 2024-06-24 | 0 | mg/l | 1 | 0 | 0 | 14 | Sodium | 14 | Sodium | mg/l |  |  |  | mg/l
WMP17 | South | 2024-06-24 | 0 | mg/l | 1 | 0 | 0 | 15 | Sodium (total) | 15 | Sodium | total | mg/l |  |  | mg/l
WMP17 | South | 2024-06-24 | 0 | mg/l | 1 | 0 | 0 | 29 | Sulphate | 29 | Sulphate | mg/l |  |  |  | mg/l
WMP17 | South | 2024-06-24 | 0 | ug/l | 0 | 0 | 0 | 0.0005 | Toluene | <1 | Toluene | ug/l |  |  |  | ug/l
WMP17 | South | 2024-06-24 | 0 | mg/l | 1 | 0 | 0 | 0.04 | Total TPH >C8-C40 (Aliphatic) | 0.04 | Total | TPH | >C8-C40 | Aliphatic | mg/l | mg/l
WMP17 | South | 2024-06-24 | 0 | mg/l | 0 | 0 | 0 | 0.005 | Total TPH >C8-C40 (Aromatic) | <0.01 | Total | TPH | >C8-C40 | Aromatic | mg/l | mg/l
WMP17 | South | 2024-06-24 | 0 | mg/l | 1 | 0 | 0 | 0.09 | TPH (C10-C40) | 0.09 | TPH | C10-C40 | mg/l |  |  | mg/l
WMP17 | South | 2024-06-24 | 0 | mg/l | 1 | 0 | 0 | 0.02 | TPH Ali Band >C10-C12 | 0.02 | TPH | Ali | Band | >C10-C12 | mg/l | mg/l
WMP17 | South | 2024-06-24 | 0 | mg/l | 0 | 0 | 0 | 0.005 | TPH Ali Band >C12-C16 | <0.01 | TPH | Ali | Band | >C12-C16 | mg/l | mg/l
WMP17 | South | 2024-06-24 | 0 | mg/l | 0 | 0 | 0 | 0.005 | TPH Ali Band >C16-C21 | <0.01 | TPH | Ali | Band | >C16-C21 | mg/l | mg/l
WMP17 | South | 2024-06-24 | 0 | mg/l | 1 | 0 | 0 | 0.02 | TPH Ali Band >C21-C35 | 0.02 | TPH | Ali | Band | >C21-C35 | mg/l | mg/l
WMP17 | South | 2024-06-24 | 0 | mg/l | 0 | 0 | 0 | 0.05 | TPH Ali Band >C5-C6 | <0.100 | TPH | Ali | Band | >C5-C6 | mg/l | mg/l
WMP17 | South | 2024-06-24 | 0 | mg/l | 0 | 0 | 0 | 0.05 | TPH Ali Band >C6-C7 | <0.100 | TPH | Ali | Band | >C6-C7 | mg/l | mg/l
WMP17 | South | 2024-06-24 | 0 | mg/l | 0 | 0 | 0 | 0.05 | TPH Ali Band >C7-C8 | <0.100 | TPH | Ali | Band | >C7-C8 | mg/l | mg/l
WMP17 | South | 2024-06-24 | 0 | mg/l | 0 | 0 | 0 | 0.05 | TPH Ali Band >C8-C10 | <0.100 | TPH | Ali | Band | >C8-C10 | mg/l | mg/l
WMP17 | South | 2024-06-24 | 0 | mg/l | 0 | 0 | 0 | 0.005 | TPH Aro Band >C10-C12 | <0.01 | TPH | Aro | Band | >C10-C12 | mg/l | mg/l
WMP17 | South | 2024-06-24 | 0 | mg/l | 0 | 0 | 0 | 0.005 | TPH Aro Band >C12-C16 | <0.01 | TPH | Aro | Band | >C12-C16 | mg/l | mg/l
WMP17 | South | 2024-06-24 | 0 | mg/l | 0 | 0 | 0 | 0.005 | TPH Aro Band >C16-C21 | <0.01 | TPH | Aro | Band | >C16-C21 | mg/l | mg/l
WMP17 | South | 2024-06-24 | 0 | mg/l | 0 | 0 | 0 | 0.005 | TPH Aro Band >C21-C35 | <0.01 | TPH | Aro | Band | >C21-C35 | mg/l | mg/l
WMP17 | South | 2024-06-24 | 0 | mg/l | 0 | 0 | 0 | 0.0025 | TPH Aro Band >C5-C7 | <0.005 | TPH | Aro | Band | >C5-C7 | mg/l | mg/l
WMP17 | South | 2024-06-24 | 0 | mg/l | 0 | 0 | 0 | 0.0025 | TPH Aro Band >C7-C8 | <0.005 | TPH | Aro | Band | >C7-C8 | mg/l | mg/l
WMP17 | South | 2024-06-24 | 0 | mg/l | 0 | 0 | 0 | 0.01 | TPH Aro Band >C8-C10 | <0.020 | TPH | Aro | Band | >C8-C10 | mg/l | mg/l
WMP17 | South | 2024-06-24 | 0 | mg/l | 0 | 0 | 0 | 0.025 | Trimethylphenols | <0.05 | Trimethylphenols | mg/l |  |  |  | mg/l
WMP17 | South | 2024-06-24 | 0 | mg/l | 1 | 1 | 0 | 0.011 | Zinc | 0.011 | Zinc | mg/l |  |  |  | mg/l
WMP17 | South | 2024-06-24 | 0 | mg/l | 1 | 0 | 0 | 0.027 | Zinc (Total) | 0.027 | Zinc | Total | mg/l |  |  | mg/l
WMP17 | South | 2024-05-30 | 0 | ug/l | 0 | 0 | 0 | 5e-06 | Acenaphthene | <0.01 | Acenaphthene | ug/l |  |  |  | ug/l
WMP17 | South | 2024-05-30 | 0 | ug/l | 0 | 0 | 0 | 5e-06 | Acenaphthylene | <0.01 | Acenaphthylene | ug/l |  |  |  | ug/l
WMP17 | South | 2024-05-30 | 0 | mg/l | 1 | 0 | 0 | 221 | Alkalinity | 221 | Alkalinity | mg/l |  |  |  | mg/l
WMP17 | South | 2024-05-30 | 0 | mg/l | 0 | 0 | 0 | 0.005 | Aluminium | <0.01 | Aluminium | mg/l |  |  |  | mg/l
WMP17 | South | 2024-05-30 | 0 | mg/l | 1 | 0 | 0 | 0.03 | Aluminium total | 0.03 | Aluminium | total | mg/l |  |  | mg/l
WMP17 | South | 2024-05-30 | 0 | mg/l | 1 | 0 | 0 | 0.6 | Ammoniacal Nitrogen | 0.6 | Ammoniacal | Nitrogen | mg/l |  |  | mg/l
WMP17 | South | 2024-05-30 | 0 | ug/l | 0 | 0 | 0 | 5e-06 | Anthracene | <0.01 | Anthracene | ug/l |  |  |  | ug/l
WMP17 | South | 2024-05-30 | 0 | mg/l | 0 | 0 | 0 | 0.0005 | Antimony | <0.001 | Antimony | mg/l |  |  |  | mg/l
WMP17 | South | 2024-05-30 | 0 | mg/l | 0 | 0 | 0 | 0.0005 | Antimony (total) | <0.001 | Antimony | total | mg/l |  |  | mg/l
WMP17 | South | 2024-05-30 | 0 | mg/l | 1 | 0 | 0 | 0.001 | Arsenic | 0.001 | Arsenic | mg/l |  |  |  | mg/l
WMP17 | South | 2024-05-30 | 0 | mg/l | 1 | 0 | 0 | 0.002 | Arsenic (total) | 0.002 | Arsenic | total | mg/l |  |  | mg/l
WMP17 | South | 2024-05-30 | 0 | mg/l | 1 | 0 | 0 | 0.04 | Barium(Total) | 0.04 | Barium | Total | mg/l |  |  | mg/l
WMP17 | South | 2024-05-30 | 0 | mg/l | 1 | 0 | 0 | 0.03 | Barium | 0.03 | Barium | mg/l | mg/l |  |  | mg/l
WMP17 | South | 2024-05-30 | 0 | ug/l | 0 | 0 | 0 | 0.0025 | Benzene | <5 | Benzene | ug/l |  |  |  | ug/l
WMP17 | South | 2024-05-30 | 0 | ug/l | 0 | 0 | 0 | 5e-06 | Benzo-a-anthracene | <0.01 | Benzo-a-anthracene | ug/l |  |  |  | ug/l
WMP17 | South | 2024-05-30 | 0 | ug/l | 0 | 0 | 0 | 5e-06 | Benzo-a-pyrene | <0.01 | Benzo-a-pyrene | ug/l |  |  |  | ug/l
WMP17 | South | 2024-05-30 | 0 | ug/l | 0 | 0 | 0 | 5e-06 | Benzo-b-fluoranthene | <0.01 | Benzo-b-fluoranthene | ug/l |  |  |  | ug/l
WMP17 | South | 2024-05-30 | 0 | ug/l | 0 | 0 | 0 | 5e-06 | Benzo-ghi-perylene | <0.01 | Benzo-ghi-perylene | ug/l |  |  |  | ug/l
WMP17 | South | 2024-05-30 | 0 | ug/l | 0 | 0 | 0 | 5e-06 | Benzo-k-fluoranthene | <0.01 | Benzo-k-fluoranthene | ug/l |  |  |  | ug/l
WMP17 | South | 2024-05-30 | 0 | mg/l | 0 | 0 | 0 | 1e-05 | Cadmium | <0.00002 | Cadmium | mg/l |  |  |  | mg/l
WMP17 | South | 2024-05-30 | 0 | mg/l | 0 | 0 | 0 | 1e-05 | Cadmium (Total) | <0.00002 | Cadmium | Total | mg/l |  |  | mg/l
WMP17 | South | 2024-05-30 | 0 | mg/l | 1 | 0 | 0 | 105 | Calcium | 105 | Calcium | mg/l |  |  |  | mg/l
WMP17 | South | 2024-05-30 | 0 | mg/l | 1 | 0 | 0 | 106 | Calcium (total) | 106 | Calcium | total | mg/l |  |  | mg/l
WMP17 | South | 2024-05-30 | 0 | mg/l | 1 | 0 | 0 | 28 | Chloride | 28 | Chloride | mg/l |  |  |  | mg/l
WMP17 | South | 2024-05-30 | 0 | mg/l | 0 | 0 | 0 | 0.0005 | Chromium | <0.001 | Chromium | mg/l |  |  |  | mg/l
WMP17 | South | 2024-05-30 | 0 | mg/l | 0 | 0 | 0 | 0.0005 | Chromium total | <0.001 | Chromium | total | mg/l |  |  | mg/l
WMP17 | South | 2024-05-30 | 0 | ug/l | 0 | 0 | 0 | 5e-06 | Chrysene | <0.01 | Chrysene | ug/l |  |  |  | ug/l
WMP17 | South | 2024-05-30 | 0 | mg/l | 0 | 0 | 0 | 0.0005 | Copper | <0.001 | Copper | mg/l |  |  |  | mg/l
WMP17 | South | 2024-05-30 | 0 | mg/l | 1 | 0 | 0 | 0.002 | Copper (total) | 0.002 | Copper | total | mg/l |  |  | mg/l
WMP17 | South | 2024-05-30 | 0 | mg/l | 0 | 0 | 0 | 0.025 | Dimethylphenols | <0.05 | Dimethylphenols | mg/l |  |  |  | mg/l
WMP17 | South | 2024-05-30 | 0 |  | 1 | 0 | 0 | 8.7 | Dissolved Oxygen (mg O2/l) | 8.7 | Dissolved | Oxygen | mg | O2/l
WMP17 | South | 2024-05-30 | 0 |  | 1 | 0 | 0 | 550 | Electrical conductivity (us/cm) | 550 | Electrical | conductivity | us/cm
WMP17 | South | 2024-05-30 | 0 | ug/l | 0 | 0 | 0 | 0.0025 | Ethyl Benzene | <5 | Ethyl | Benzene | ug/l |  |  | ug/l
WMP17 | South | 2024-05-30 | 0 | ug/l | 0 | 0 | 0 | 5e-06 | Fluoranthene | <0.01 | Fluoranthene | ug/l |  |  |  | ug/l
WMP17 | South | 2024-05-30 | 0 | ug/l | 0 | 0 | 0 | 5e-06 | Fluorene | <0.01 | Fluorene | ug/l |  |  |  | ug/l
WMP17 | South | 2024-05-30 | 0 | mg/l | 1 | 0 | 0 | 0.1 | Fluoride | 0.1 | Fluoride | mg/l |  |  |  | mg/l
WMP17 | South | 2024-05-30 | 0 | mg/l | 0 | 0 | 0 | 0.05 | GRO (total) C5-C10 | <0.100 | GRO | total | C5-C10 | mg/l |  | mg/l
WMP17 | South | 2024-05-30 | 0 | ug/l | 0 | 0 | 0 | 5e-06 | Indeno-123-cd-pyrene | <0.01 | Indeno-123-cd-pyrene | ug/l |  |  |  | ug/l
WMP17 | South | 2024-05-30 | 0 | mg/l | 1 | 0 | 0 | 0.15 | Iron | 0.15 | Iron | mg/l |  |  |  | mg/l
WMP17 | South | 2024-05-30 | 0 | mg/l | 1 | 0 | 0 | 3.9 | Iron (total) | 3.9 | Iron | total | mg/l |  |  | mg/l
WMP17 | South | 2024-05-30 | 0 | mg/l | 0 | 0 | 0 | 0.0005 | Lead | <0.001 | Lead | mg/l |  |  |  | mg/l
WMP17 | South | 2024-05-30 | 0 | mg/l | 0 | 0 | 0 | 0.0005 | Lead (total) | <0.001 | Lead | total | mg/l |  |  | mg/l
WMP17 | South | 2024-05-30 | 0 | ug/l | 0 | 0 | 0 | 0.005 | M&P Xylene | <10 | M&P | Xylene | ug/l |  |  | ug/l
WMP17 | South | 2024-05-30 | 0 | mg/l | 1 | 0 | 0 | 4 | Magnesium | 4 | Magnesium | mg/l |  |  |  | mg/l
WMP17 | South | 2024-05-30 | 0 | mg/l | 1 | 0 | 0 | 4 | magnesium (total) | 4 | magnesium | total | mg/l |  |  | mg/l
WMP17 | South | 2024-05-30 | 0 | mg/l | 1 | 0 | 0 | 0.13 | Manganese | 0.13 | Manganese | mg/l |  |  |  | mg/l
WMP17 | South | 2024-05-30 | 0 | mg/l | 1 | 0 | 0 | 0.104 | Manganese total | 0.104 | Manganese | total | mg/l |  |  | mg/l
WMP17 | South | 2024-05-30 | 0 | mg/l | 1 | 0 | 0 | 7e-05 | Mercury | 7e-05 | Mercury | mg/l |  |  |  | mg/l
WMP17 | South | 2024-05-30 | 0 | mg/l | 1 | 0 | 0 | 8e-05 | Mercury Total | 8e-05 | Mercury | total | mg/l |  |  | mg/l
WMP17 | South | 2024-05-30 | 0 | mg/l | 0 | 0 | 0 | 0.025 | Methyl Phenols | <0.05 | Methyl | Phenols | mg/l |  |  | mg/l
WMP17 | South | 2024-05-30 | 0 | mg/l | 0 | 0 | 0 | 0.0005 | Molybdenum | <0.001 | Molybdenum | mg/l |  |  |  | mg/l
WMP17 | South | 2024-05-30 | 0 | mg/l | 0 | 0 | 0 | 0.0005 | Molybdenum (Total) | <0.001 | Molybdenum | Total | mg/l |  |  | mg/l
WMP17 | South | 2024-05-30 | 0 | ug/l | 0 | 0 | 0 | 5e-06 | Naphthalene | <0.01 | Naphthalene | ug/l |  |  |  | ug/l
WMP17 | South | 2024-05-30 | 0 | mg/l | 0 | 0 | 0 | 0.0005 | Nickel | <0.001 | Nickel | mg/l |  |  |  | mg/l
WMP17 | South | 2024-05-30 | 0 | mg/l | 1 | 0 | 0 | 0.002 | Nickel Total | 0.002 | Nickel | Total | mg/l |  |  | mg/l
WMP17 | South | 2024-05-30 | 0 | mg/l | 1 | 0 | 0 | 0.3 | Nitrate-N | 0.3 | Nitrate-N | mg/l |  |  |  | mg/l
WMP17 | South | 2024-05-30 | 0 | mg/l | 1 | 0 | 0 | 0.02 | Nitrite-N | 0.02 | Nitrite-N | mg/l |  |  |  | mg/l
WMP17 | South | 2024-05-30 | 0 | ug/l | 0 | 0 | 0 | 0.0025 | O-Xylene | <5 | O-Xylene | ug/l |  |  |  | ug/l
WMP17 | South | 2024-05-30 | 0 |  | 1 | 0 | 0 | 7.3 | pH (liquid) (pH units) | 7.3 | pH | liquid | pH | units
WMP17 | South | 2024-05-30 | 0 | ug/l | 0 | 0 | 0 | 5e-06 | Phenanthrene | <0.01 | Phenanthrene | ug/l |  |  |  | ug/l
WMP17 | South | 2024-05-30 | 0 | mg/l | 0 | 0 | 0 | 0.025 | Phenols | <0.05 | Phenols | mg/l |  |  |  | mg/l
WMP17 | South | 2024-05-30 | 0 | mg/l | 0 | 0 | 0 | 0.1 | Phenols total | <0.20 | Phenols | total | mg/l |  |  | mg/l
WMP17 | South | 2024-05-30 | 0 | mg/l | 0 | 0 | 0 | 0.005 | Phosphorus as P | <0.01 | Phosphorus | as | P | mg/l |  | mg/l
WMP17 | South | 2024-05-30 | 0 | mg/l | 1 | 0 | 0 | 1 | Potassium | 1 | Potassium | mg/l |  |  |  | mg/l
WMP17 | South | 2024-05-30 | 0 | mg/l | 1 | 0 | 0 | 1 | Potassium (Total) | 1 | Potassium | Total | mg/l |  |  | mg/l
WMP17 | South | 2024-05-30 | 0 | ug/l | 0 | 0 | 0 | 5e-06 | Pyrene | <0.01 | Pyrene | ug/l |  |  |  | ug/l
WMP17 | South | 2024-05-30 | 0 | mg/l | 0 | 0 | 0 | 0.0005 | Selenium | <0.001 | Selenium | mg/l |  |  |  | mg/l
WMP17 | South | 2024-05-30 | 0 | mg/l | 1 | 0 | 0 | 0.001 | Selenium total | 0.001 | Selenium | total | mg/l |  |  | mg/l
WMP17 | South | 2024-05-30 | 0 | mg/l | 1 | 0 | 0 | 13 | Sodium | 13 | Sodium | mg/l |  |  |  | mg/l
WMP17 | South | 2024-05-30 | 0 | mg/l | 1 | 0 | 0 | 13 | Sodium (total) | 13 | Sodium | total | mg/l |  |  | mg/l
WMP17 | South | 2024-05-30 | 0 | mg/l | 1 | 0 | 0 | 28 | Sulphate | 28 | Sulphate | mg/l |  |  |  | mg/l
WMP17 | South | 2024-05-30 | 0 | ug/l | 0 | 0 | 0 | 0.0025 | Toluene | <5 | Toluene | ug/l |  |  |  | ug/l
WMP17 | South | 2024-05-30 | 0 | mg/l | 1 | 0 | 0 | 0.05 | Total TPH >C8-C40 (Aliphatic) | 0.05 | Total | TPH | >C8-C40 | Aliphatic | mg/l | mg/l
WMP17 | South | 2024-05-30 | 0 | mg/l | 1 | 0 | 0 | 0.02 | Total TPH >C8-C40 (Aromatic) | 0.02 | Total | TPH | >C8-C40 | Aromatic | mg/l | mg/l
WMP17 | South | 2024-05-30 | 0 | mg/l | 1 | 0 | 0 | 0.06 | TPH (C10-C40) | 0.06 | TPH | C10-C40 | mg/l |  |  | mg/l
WMP17 | South | 2024-05-30 | 0 | mg/l | 0 | 0 | 0 | 0.005 | TPH Ali Band >C10-C12 | <0.01 | TPH | Ali | Band | >C10-C12 | mg/l | mg/l
WMP17 | South | 2024-05-30 | 0 | mg/l | 0 | 0 | 0 | 0.005 | TPH Ali Band >C12-C16 | <0.01 | TPH | Ali | Band | >C12-C16 | mg/l | mg/l
WMP17 | South | 2024-05-30 | 0 | mg/l | 0 | 0 | 0 | 0.005 | TPH Ali Band >C16-C21 | <0.01 | TPH | Ali | Band | >C16-C21 | mg/l | mg/l
WMP17 | South | 2024-05-30 | 0 | mg/l | 1 | 0 | 0 | 0.04 | TPH Ali Band >C21-C35 | 0.04 | TPH | Ali | Band | >C21-C35 | mg/l | mg/l
WMP17 | South | 2024-05-30 | 0 | mg/l | 0 | 0 | 0 | 0.05 | TPH Ali Band >C5-C6 | <0.100 | TPH | Ali | Band | >C5-C6 | mg/l | mg/l
WMP17 | South | 2024-05-30 | 0 | mg/l | 0 | 0 | 0 | 0.05 | TPH Ali Band >C6-C7 | <0.100 | TPH | Ali | Band | >C6-C7 | mg/l | mg/l
WMP17 | South | 2024-05-30 | 0 | mg/l | 0 | 0 | 0 | 0.05 | TPH Ali Band >C7-C8 | <0.100 | TPH | Ali | Band | >C7-C8 | mg/l | mg/l
WMP17 | South | 2024-05-30 | 0 | mg/l | 0 | 0 | 0 | 0.05 | TPH Ali Band >C8-C10 | <0.100 | TPH | Ali | Band | >C8-C10 | mg/l | mg/l
WMP17 | South | 2024-05-30 | 0 | mg/l | 0 | 0 | 0 | 0.005 | TPH Aro Band >C10-C12 | <0.01 | TPH | Aro | Band | >C10-C12 | mg/l | mg/l
WMP17 | South | 2024-05-30 | 0 | mg/l | 0 | 0 | 0 | 0.005 | TPH Aro Band >C12-C16 | <0.01 | TPH | Aro | Band | >C12-C16 | mg/l | mg/l
WMP17 | South | 2024-05-30 | 0 | mg/l | 0 | 0 | 0 | 0.005 | TPH Aro Band >C16-C21 | <0.01 | TPH | Aro | Band | >C16-C21 | mg/l | mg/l
WMP17 | South | 2024-05-30 | 0 | mg/l | 1 | 0 | 0 | 0.01 | TPH Aro Band >C21-C35 | 0.01 | TPH | Aro | Band | >C21-C35 | mg/l | mg/l
WMP17 | South | 2024-05-30 | 0 | mg/l | 0 | 0 | 0 | 0.0025 | TPH Aro Band >C5-C7 | <0.005 | TPH | Aro | Band | >C5-C7 | mg/l | mg/l
WMP17 | South | 2024-05-30 | 0 | mg/l | 0 | 0 | 0 | 0.0025 | TPH Aro Band >C7-C8 | <0.005 | TPH | Aro | Band | >C7-C8 | mg/l | mg/l
WMP17 | South | 2024-05-30 | 0 | mg/l | 0 | 0 | 0 | 0.01 | TPH Aro Band >C8-C10 | <0.020 | TPH | Aro | Band | >C8-C10 | mg/l | mg/l
WMP17 | South | 2024-05-30 | 0 | mg/l | 0 | 0 | 0 | 0.025 | Trimethylphenols | <0.05 | Trimethylphenols | mg/l |  |  |  | mg/l
WMP17 | South | 2024-05-30 | 0 | mg/l | 1 | 0 | 0 | 0.008 | Zinc | 0.008 | Zinc | mg/l |  |  |  | mg/l
WMP17 | South | 2024-05-30 | 0 | mg/l | 1 | 0 | 0 | 0.02 | Zinc (Total) | 0.02 | Zinc | Total | mg/l |  |  | mg/l
WMP17 | South | 2024-04-23 | 0 | ug/l | 0 | 0 | 0 | 5e-06 | Acenaphthene | <0.01 | Acenaphthene | ug/l |  |  |  | ug/l
WMP17 | South | 2024-04-23 | 0 | ug/l | 0 | 0 | 0 | 5e-06 | Acenaphthylene | <0.01 | Acenaphthylene | ug/l |  |  |  | ug/l
WMP17 | South | 2024-04-23 | 0 | mg/l | 1 | 0 | 0 | 263 | Alkalinity | 263 | Alkalinity | mg/l |  |  |  | mg/l
WMP17 | South | 2024-04-23 | 0 | mg/l | 1 | 0 | 0 | 0.01 | Aluminium | 0.01 | Aluminium | mg/l |  |  |  | mg/l
WMP17 | South | 2024-04-23 | 0 | mg/l | 1 | 0 | 0 | 0.01 | Aluminium total | 0.01 | Aluminium | total | mg/l |  |  | mg/l
WMP17 | South | 2024-04-23 | 0 | mg/l | 1 | 0 | 0 | 0.15 | Ammoniacal Nitrogen | 0.15 | Ammoniacal | Nitrogen | mg/l |  |  | mg/l
WMP17 | South | 2024-04-23 | 0 | ug/l | 0 | 0 | 0 | 5e-06 | Anthracene | <0.01 | Anthracene | ug/l |  |  |  | ug/l
WMP17 | South | 2024-04-23 | 0 | mg/l | 0 | 0 | 0 | 0.0005 | Antimony | <0.001 | Antimony | mg/l |  |  |  | mg/l
WMP17 | South | 2024-04-23 | 0 | mg/l | 0 | 0 | 0 | 0.0005 | Antimony (total) | <0.001 | Antimony | total | mg/l |  |  | mg/l
WMP17 | South | 2024-04-23 | 0 | mg/l | 0 | 0 | 0 | 0.0005 | Arsenic | <0.001 | Arsenic | mg/l |  |  |  | mg/l
WMP17 | South | 2024-04-23 | 0 | mg/l | 1 | 0 | 0 | 0.001 | Arsenic (total) | 0.001 | Arsenic | total | mg/l |  |  | mg/l
WMP17 | South | 2024-04-23 | 0 | mg/l | 1 | 0 | 0 | 0.05 | Barium(Total) | 0.05 | Barium | Total | mg/l |  |  | mg/l
WMP17 | South | 2024-04-23 | 0 | mg/l | 1 | 0 | 0 | 0.05 | Barium | 0.05 | Barium | mg/l | mg/l |  |  | mg/l
WMP17 | South | 2024-04-23 | 0 | ug/l | 0 | 0 | 0 | 0.0005 | Benzene | <1 | Benzene | ug/l |  |  |  | ug/l
WMP17 | South | 2024-04-23 | 0 | ug/l | 0 | 0 | 0 | 5e-06 | Benzo-a-anthracene | <0.01 | Benzo-a-anthracene | ug/l |  |  |  | ug/l
WMP17 | South | 2024-04-23 | 0 | ug/l | 0 | 0 | 0 | 5e-06 | Benzo-a-pyrene | <0.01 | Benzo-a-pyrene | ug/l |  |  |  | ug/l
WMP17 | South | 2024-04-23 | 0 | ug/l | 0 | 0 | 0 | 5e-06 | Benzo-b-fluoranthene | <0.01 | Benzo-b-fluoranthene | ug/l |  |  |  | ug/l
WMP17 | South | 2024-04-23 | 0 | ug/l | 0 | 0 | 0 | 5e-06 | Benzo-ghi-perylene | <0.01 | Benzo-ghi-perylene | ug/l |  |  |  | ug/l
WMP17 | South | 2024-04-23 | 0 | ug/l | 0 | 0 | 0 | 5e-06 | Benzo-k-fluoranthene | <0.01 | Benzo-k-fluoranthene | ug/l |  |  |  | ug/l
WMP17 | South | 2024-04-23 | 0 | mg/l | 0 | 0 | 0 | 1e-05 | Cadmium | <0.00002 | Cadmium | mg/l |  |  |  | mg/l
WMP17 | South | 2024-04-23 | 0 | mg/l | 1 | 0 | 0 | 2e-05 | Cadmium (Total) | 2e-05 | Cadmium | Total | mg/l |  |  | mg/l
WMP17 | South | 2024-04-23 | 0 | mg/l | 1 | 0 | 0 | 124 | Calcium | 124 | Calcium | mg/l |  |  |  | mg/l
WMP17 | South | 2024-04-23 | 0 | mg/l | 1 | 0 | 0 | 126 | Calcium (total) | 126 | Calcium | total | mg/l |  |  | mg/l
WMP17 | South | 2024-04-23 | 0 | mg/l | 1 | 0 | 0 | 28 | Chloride | 28 | Chloride | mg/l |  |  |  | mg/l
WMP17 | South | 2024-04-23 | 0 | mg/l | 0 | 0 | 0 | 0.0005 | Chromium | <0.001 | Chromium | mg/l |  |  |  | mg/l
WMP17 | South | 2024-04-23 | 0 | mg/l | 0 | 0 | 0 | 0.0005 | Chromium total | <0.001 | Chromium | total | mg/l |  |  | mg/l
WMP17 | South | 2024-04-23 | 0 | ug/l | 0 | 0 | 0 | 5e-06 | Chrysene | <0.01 | Chrysene | ug/l |  |  |  | ug/l
WMP17 | South | 2024-04-23 | 0 | mg/l | 0 | 0 | 0 | 0.0005 | Copper | <0.001 | Copper | mg/l |  |  |  | mg/l
WMP17 | South | 2024-04-23 | 0 | mg/l | 0 | 0 | 0 | 0.0005 | Copper (total) | <0.001 | Copper | total | mg/l |  |  | mg/l
WMP17 | South | 2024-04-23 | 0 | mg/l | 0 | 0 | 0 | 0.025 | Dimethylphenols | <0.05 | Dimethylphenols | mg/l |  |  |  | mg/l
WMP17 | South | 2024-04-23 | 0 |  | 1 | 0 | 0 | 10.5 | Dissolved Oxygen (mg O2/l) | 10.5 | Dissolved | Oxygen | mg | O2/l
WMP17 | South | 2024-04-23 | 0 |  | 1 | 0 | 0 | 628 | Electrical conductivity (us/cm) | 628 | Electrical | conductivity | us/cm
WMP17 | South | 2024-04-23 | 0 | ug/l | 0 | 0 | 0 | 0.00025 | Ethyl Benzene | <0.5 | Ethyl | Benzene | ug/l |  |  | ug/l
WMP17 | South | 2024-04-23 | 0 | ug/l | 0 | 0 | 0 | 5e-06 | Fluoranthene | <0.01 | Fluoranthene | ug/l |  |  |  | ug/l
WMP17 | South | 2024-04-23 | 0 | ug/l | 0 | 0 | 0 | 5e-06 | Fluorene | <0.01 | Fluorene | ug/l |  |  |  | ug/l
WMP17 | South | 2024-04-23 | 0 | mg/l | 1 | 0 | 0 | 0.1 | Fluoride | 0.1 | Fluoride | mg/l |  |  |  | mg/l
WMP17 | South | 2024-04-23 | 0 | mg/l | 0 | 0 | 0 | 0.05 | GRO (total) C5-C10 | <0.100 | GRO | total | C5-C10 | mg/l |  | mg/l
WMP17 | South | 2024-04-23 | 0 | ug/l | 0 | 0 | 0 | 5e-06 | Indeno-123-cd-pyrene | <0.01 | Indeno-123-cd-pyrene | ug/l |  |  |  | ug/l
WMP17 | South | 2024-04-23 | 0 | mg/l | 1 | 0 | 0 | 0.06 | Iron | 0.06 | Iron | mg/l |  |  |  | mg/l
WMP17 | South | 2024-04-23 | 0 | mg/l | 1 | 0 | 0 | 0.59 | Iron (total) | 0.59 | Iron | total | mg/l |  |  | mg/l
WMP17 | South | 2024-04-23 | 0 | mg/l | 0 | 0 | 0 | 0.0005 | Lead | <0.001 | Lead | mg/l |  |  |  | mg/l
WMP17 | South | 2024-04-23 | 0 | mg/l | 0 | 0 | 0 | 0.0005 | Lead (total) | <0.001 | Lead | total | mg/l |  |  | mg/l
WMP17 | South | 2024-04-23 | 0 | ug/l | 0 | 0 | 0 | 0.0005 | M&P Xylene | <1 | M&P | Xylene | ug/l |  |  | ug/l
WMP17 | South | 2024-04-23 | 0 | mg/l | 1 | 0 | 0 | 4 | Magnesium | 4 | Magnesium | mg/l |  |  |  | mg/l
WMP17 | South | 2024-04-23 | 0 | mg/l | 1 | 0 | 0 | 4 | magnesium (total) | 4 | magnesium | total | mg/l |  |  | mg/l
WMP17 | South | 2024-04-23 | 0 | mg/l | 1 | 0 | 0 | 0.142 | Manganese | 0.142 | Manganese | mg/l |  |  |  | mg/l
WMP17 | South | 2024-04-23 | 0 | mg/l | 1 | 0 | 0 | 0.095 | Manganese total | 0.095 | Manganese | total | mg/l |  |  | mg/l
WMP17 | South | 2024-04-23 | 0 | mg/l | 0 | 0 | 0 | 1.5e-05 | Mercury | <0.00003 | Mercury | mg/l |  |  |  | mg/l
WMP17 | South | 2024-04-23 | 0 | mg/l | 0 | 0 | 0 | 1.5e-05 | Mercury Total | <0.00003 | Mercury | total | mg/l |  |  | mg/l
WMP17 | South | 2024-04-23 | 0 | mg/l | 0 | 0 | 0 | 0.025 | Methyl Phenols | <0.05 | Methyl | Phenols | mg/l |  |  | mg/l
WMP17 | South | 2024-04-23 | 0 | mg/l | 0 | 0 | 0 | 0.0005 | Molybdenum | <0.001 | Molybdenum | mg/l |  |  |  | mg/l
WMP17 | South | 2024-04-23 | 0 | mg/l | 0 | 0 | 0 | 0.0005 | Molybdenum (Total) | <0.001 | Molybdenum | Total | mg/l |  |  | mg/l
WMP17 | South | 2024-04-23 | 0 | ug/l | 0 | 0 | 0 | 5e-06 | Naphthalene | <0.01 | Naphthalene | ug/l |  |  |  | ug/l
WMP17 | South | 2024-04-23 | 0 | mg/l | 1 | 0 | 0 | 0.002 | Nickel | 0.002 | Nickel | mg/l |  |  |  | mg/l
WMP17 | South | 2024-04-23 | 0 | mg/l | 1 | 0 | 0 | 0.002 | Nickel Total | 0.002 | Nickel | Total | mg/l |  |  | mg/l
WMP17 | South | 2024-04-23 | 0 | mg/l | 1 | 0 | 0 | 0.8 | Nitrate-N | 0.8 | Nitrate-N | mg/l |  |  |  | mg/l
WMP17 | South | 2024-04-23 | 0 | mg/l | 0 | 0 | 0 | 0.005 | Nitrite-N | <0.01 | Nitrite-N | mg/l |  |  |  | mg/l
WMP17 | South | 2024-04-23 | 0 | mg/l | 0 | 0 | 0 | 0.005 | Orthophosphate | <0.01 | Orthophosphate | mg/l |  |  |  | mg/l
WMP17 | South | 2024-04-23 | 0 | ug/l | 0 | 0 | 0 | 0.0005 | O-Xylene | <1 | O-Xylene | ug/l |  |  |  | ug/l
WMP17 | South | 2024-04-23 | 0 |  | 1 | 0 | 0 | 7.4 | pH (liquid) (pH units) | 7.4 | pH | liquid | pH | units
WMP17 | South | 2024-04-23 | 0 | ug/l | 0 | 0 | 0 | 5e-06 | Phenanthrene | <0.01 | Phenanthrene | ug/l |  |  |  | ug/l
WMP17 | South | 2024-04-23 | 0 | mg/l | 0 | 0 | 0 | 0.025 | Phenols | <0.05 | Phenols | mg/l |  |  |  | mg/l
WMP17 | South | 2024-04-23 | 0 | mg/l | 0 | 0 | 0 | 0.1 | Phenols total | <0.20 | Phenols | total | mg/l |  |  | mg/l
WMP17 | South | 2024-04-23 | 0 | mg/l | 0 | 0 | 0 | 0.5 | Potassium | <1 | Potassium | mg/l |  |  |  | mg/l
WMP17 | South | 2024-04-23 | 0 | mg/l | 1 | 0 | 0 | 2 | Potassium (Total) | 2 | Potassium | Total | mg/l |  |  | mg/l
WMP17 | South | 2024-04-23 | 0 | ug/l | 0 | 0 | 0 | 5e-06 | Pyrene | <0.01 | Pyrene | ug/l |  |  |  | ug/l
WMP17 | South | 2024-04-23 | 0 | mg/l | 0 | 0 | 0 | 0.0005 | Selenium | <0.001 | Selenium | mg/l |  |  |  | mg/l
WMP17 | South | 2024-04-23 | 0 | mg/l | 0 | 0 | 0 | 0.0005 | Selenium total | <0.001 | Selenium | total | mg/l |  |  | mg/l
WMP17 | South | 2024-04-23 | 0 | mg/l | 1 | 0 | 0 | 13 | Sodium | 13 | Sodium | mg/l |  |  |  | mg/l
WMP17 | South | 2024-04-23 | 0 | mg/l | 1 | 0 | 0 | 13 | Sodium (total) | 13 | Sodium | total | mg/l |  |  | mg/l
WMP17 | South | 2024-04-23 | 0 | mg/l | 1 | 0 | 0 | 26 | Sulphate | 26 | Sulphate | mg/l |  |  |  | mg/l
WMP17 | South | 2024-04-23 | 0 | ug/l | 0 | 0 | 0 | 0.0005 | Toluene | <1 | Toluene | ug/l |  |  |  | ug/l
WMP17 | South | 2024-04-23 | 0 | mg/l | 1 | 0 | 0 | 0.02 | Total TPH >C8-C40 (Aliphatic) | 0.02 | Total | TPH | >C8-C40 | Aliphatic | mg/l | mg/l
WMP17 | South | 2024-04-23 | 0 | mg/l | 0 | 0 | 0 | 0.005 | Total TPH >C8-C40 (Aromatic) | <0.01 | Total | TPH | >C8-C40 | Aromatic | mg/l | mg/l
WMP17 | South | 2024-04-23 | 0 | mg/l | 0 | 0 | 0 | 0.005 | TPH (C10-C40) | <0.01 | TPH | C10-C40 | mg/l |  |  | mg/l
WMP17 | South | 2024-04-23 | 0 | mg/l | 0 | 0 | 0 | 0.005 | TPH Ali Band >C10-C12 | <0.01 | TPH | Ali | Band | >C10-C12 | mg/l | mg/l
WMP17 | South | 2024-04-23 | 0 | mg/l | 0 | 0 | 0 | 0.005 | TPH Ali Band >C12-C16 | <0.01 | TPH | Ali | Band | >C12-C16 | mg/l | mg/l
WMP17 | South | 2024-04-23 | 0 | mg/l | 0 | 0 | 0 | 0.005 | TPH Ali Band >C16-C21 | <0.01 | TPH | Ali | Band | >C16-C21 | mg/l | mg/l
WMP17 | South | 2024-04-23 | 0 | mg/l | 0 | 0 | 0 | 0.005 | TPH Ali Band >C21-C35 | <0.01 | TPH | Ali | Band | >C21-C35 | mg/l | mg/l
WMP17 | South | 2024-04-23 | 0 | mg/l | 0 | 0 | 0 | 0.05 | TPH Ali Band >C5-C6 | <0.100 | TPH | Ali | Band | >C5-C6 | mg/l | mg/l
WMP17 | South | 2024-04-23 | 0 | mg/l | 0 | 0 | 0 | 0.05 | TPH Ali Band >C6-C7 | <0.100 | TPH | Ali | Band | >C6-C7 | mg/l | mg/l
WMP17 | South | 2024-04-23 | 0 | mg/l | 0 | 0 | 0 | 0.05 | TPH Ali Band >C7-C8 | <0.100 | TPH | Ali | Band | >C7-C8 | mg/l | mg/l
WMP17 | South | 2024-04-23 | 0 | mg/l | 0 | 0 | 0 | 0.05 | TPH Ali Band >C8-C10 | <0.100 | TPH | Ali | Band | >C8-C10 | mg/l | mg/l
WMP17 | South | 2024-04-23 | 0 | mg/l | 0 | 0 | 0 | 0.005 | TPH Aro Band >C10-C12 | <0.01 | TPH | Aro | Band | >C10-C12 | mg/l | mg/l
WMP17 | South | 2024-04-23 | 0 | mg/l | 0 | 0 | 0 | 0.005 | TPH Aro Band >C12-C16 | <0.01 | TPH | Aro | Band | >C12-C16 | mg/l | mg/l
WMP17 | South | 2024-04-23 | 0 | mg/l | 0 | 0 | 0 | 0.005 | TPH Aro Band >C16-C21 | <0.01 | TPH | Aro | Band | >C16-C21 | mg/l | mg/l
WMP17 | South | 2024-04-23 | 0 | mg/l | 0 | 0 | 0 | 0.005 | TPH Aro Band >C21-C35 | <0.01 | TPH | Aro | Band | >C21-C35 | mg/l | mg/l
WMP17 | South | 2024-04-23 | 0 | mg/l | 0 | 0 | 0 | 0.0025 | TPH Aro Band >C5-C7 | <0.005 | TPH | Aro | Band | >C5-C7 | mg/l | mg/l
WMP17 | South | 2024-04-23 | 0 | mg/l | 0 | 0 | 0 | 0.0025 | TPH Aro Band >C7-C8 | <0.005 | TPH | Aro | Band | >C7-C8 | mg/l | mg/l
WMP17 | South | 2024-04-23 | 0 | mg/l | 0 | 0 | 0 | 0.01 | TPH Aro Band >C8-C10 | <0.020 | TPH | Aro | Band | >C8-C10 | mg/l | mg/l
WMP17 | South | 2024-04-23 | 0 | mg/l | 0 | 0 | 0 | 0.025 | Trimethylphenols | <0.05 | Trimethylphenols | mg/l |  |  |  | mg/l
WMP17 | South | 2024-04-23 | 0 | mg/l | 1 | 1 | 0 | 0.016 | Zinc | 0.016 | Zinc | mg/l |  |  |  | mg/l
WMP17 | South | 2024-04-23 | 0 | mg/l | 1 | 0 | 0 | 0.019 | Zinc (Total) | 0.019 | Zinc | Total | mg/l |  |  | mg/l
WMP17 | South | 2024-03-18 | 0 | ug/l | 0 | 0 | 0 | 5e-06 | Acenaphthene | <0.01 | Acenaphthene | ug/l |  |  |  | ug/l
WMP17 | South | 2024-03-18 | 0 | ug/l | 0 | 0 | 0 | 5e-06 | Acenaphthylene | <0.01 | Acenaphthylene | ug/l |  |  |  | ug/l
WMP17 | South | 2024-03-18 | 0 | mg/l | 1 | 0 | 0 | 310 | Alkalinity | 310 | Alkalinity | mg/l |  |  |  | mg/l
WMP17 | South | 2024-03-18 | 0 | mg/l | 1 | 0 | 0 | 0.01 | Aluminium | 0.01 | Aluminium | mg/l |  |  |  | mg/l
WMP17 | South | 2024-03-18 | 0 | mg/l | 1 | 0 | 0 | 0.04 | Aluminium total | 0.04 | Aluminium | total | mg/l |  |  | mg/l
WMP17 | South | 2024-03-18 | 0 | mg/l | 1 | 0 | 0 | 0.07 | Ammoniacal Nitrogen | 0.07 | Ammoniacal | Nitrogen | mg/l |  |  | mg/l
WMP17 | South | 2024-03-18 | 0 | ug/l | 0 | 0 | 0 | 5e-06 | Anthracene | <0.01 | Anthracene | ug/l |  |  |  | ug/l
WMP17 | South | 2024-03-18 | 0 | mg/l | 0 | 0 | 0 | 0.0005 | Antimony | <0.001 | Antimony | mg/l |  |  |  | mg/l
WMP17 | South | 2024-03-18 | 0 | mg/l | 0 | 0 | 0 | 0.0005 | Antimony (total) | <0.001 | Antimony | total | mg/l |  |  | mg/l
WMP17 | South | 2024-03-18 | 0 | mg/l | 0 | 0 | 0 | 0.0005 | Arsenic | <0.001 | Arsenic | mg/l |  |  |  | mg/l
WMP17 | South | 2024-03-18 | 0 | mg/l | 1 | 0 | 0 | 0.001 | Arsenic (total) | 0.001 | Arsenic | total | mg/l |  |  | mg/l
WMP17 | South | 2024-03-18 | 0 | mg/l | 1 | 0 | 0 | 0.06 | Barium(Total) | 0.06 | Barium | Total | mg/l |  |  | mg/l
WMP17 | South | 2024-03-18 | 0 | mg/l | 1 | 0 | 0 | 0.05 | Barium | 0.05 | Barium | mg/l | mg/l |  |  | mg/l
WMP17 | South | 2024-03-18 | 0 | ug/l | 0 | 0 | 0 | 0.0005 | Benzene | <1 | Benzene | ug/l |  |  |  | ug/l
WMP17 | South | 2024-03-18 | 0 | ug/l | 0 | 0 | 0 | 5e-06 | Benzo-a-anthracene | <0.01 | Benzo-a-anthracene | ug/l |  |  |  | ug/l
WMP17 | South | 2024-03-18 | 0 | ug/l | 0 | 0 | 0 | 5e-06 | Benzo-a-pyrene | <0.01 | Benzo-a-pyrene | ug/l |  |  |  | ug/l
WMP17 | South | 2024-03-18 | 0 | ug/l | 0 | 0 | 0 | 5e-06 | Benzo-b-fluoranthene | <0.01 | Benzo-b-fluoranthene | ug/l |  |  |  | ug/l
WMP17 | South | 2024-03-18 | 0 | ug/l | 0 | 0 | 0 | 5e-06 | Benzo-ghi-perylene | <0.01 | Benzo-ghi-perylene | ug/l |  |  |  | ug/l
WMP17 | South | 2024-03-18 | 0 | ug/l | 0 | 0 | 0 | 5e-06 | Benzo-k-fluoranthene | <0.01 | Benzo-k-fluoranthene | ug/l |  |  |  | ug/l
WMP17 | South | 2024-03-18 | 0 | mg/l | 0 | 0 | 0 | 1e-05 | Cadmium | <0.00002 | Cadmium | mg/l |  |  |  | mg/l
WMP17 | South | 2024-03-18 | 0 | mg/l | 1 | 0 | 0 | 2e-05 | Cadmium (Total) | 2e-05 | Cadmium | Total | mg/l |  |  | mg/l
WMP17 | South | 2024-03-18 | 0 | mg/l | 1 | 0 | 0 | 157 | Calcium | 157 | Calcium | mg/l |  |  |  | mg/l
WMP17 | South | 2024-03-18 | 0 | mg/l | 1 | 0 | 0 | 154 | Calcium (total) | 154 | Calcium | total | mg/l |  |  | mg/l
WMP17 | South | 2024-03-18 | 0 | mg/l | 1 | 0 | 0 | 29 | Chloride | 29 | Chloride | mg/l |  |  |  | mg/l
WMP17 | South | 2024-03-18 | 0 | mg/l | 0 | 0 | 0 | 0.0005 | Chromium | <0.001 | Chromium | mg/l |  |  |  | mg/l
WMP17 | South | 2024-03-18 | 0 | mg/l | 0 | 0 | 0 | 0.0005 | Chromium total | <0.001 | Chromium | total | mg/l |  |  | mg/l
WMP17 | South | 2024-03-18 | 0 | ug/l | 0 | 0 | 0 | 5e-06 | Chrysene | <0.01 | Chrysene | ug/l |  |  |  | ug/l
WMP17 | South | 2024-03-18 | 0 | mg/l | 0 | 0 | 0 | 0.0005 | Copper | <0.001 | Copper | mg/l |  |  |  | mg/l
WMP17 | South | 2024-03-18 | 0 | mg/l | 1 | 0 | 0 | 0.001 | Copper (total) | 0.001 | Copper | total | mg/l |  |  | mg/l
WMP17 | South | 2024-03-18 | 0 | mg/l | 0 | 0 | 0 | 0.025 | Dimethylphenols | <0.05 | Dimethylphenols | mg/l |  |  |  | mg/l
WMP17 | South | 2024-03-18 | 0 |  | 1 | 0 | 0 | 7.1 | Dissolved Oxygen (mg O2/l) | 7.1 | Dissolved | Oxygen | mg | O2/l
WMP17 | South | 2024-03-18 | 0 |  | 1 | 0 | 0 | 705 | Electrical conductivity (us/cm) | 705 | Electrical | conductivity | us/cm
WMP17 | South | 2024-03-18 | 0 | ug/l | 0 | 0 | 0 | 0.00025 | Ethyl Benzene | <0.5 | Ethyl | Benzene | ug/l |  |  | ug/l
WMP17 | South | 2024-03-18 | 0 | ug/l | 0 | 0 | 0 | 5e-06 | Fluoranthene | <0.01 | Fluoranthene | ug/l |  |  |  | ug/l
WMP17 | South | 2024-03-18 | 0 | ug/l | 0 | 0 | 0 | 5e-06 | Fluorene | <0.01 | Fluorene | ug/l |  |  |  | ug/l
WMP17 | South | 2024-03-18 | 0 | mg/l | 1 | 0 | 0 | 0.1 | Fluoride | 0.1 | Fluoride | mg/l |  |  |  | mg/l
WMP17 | South | 2024-03-18 | 0 | mg/l | 0 | 0 | 0 | 0.05 | GRO (total) C5-C10 | <0.100 | GRO | total | C5-C10 | mg/l |  | mg/l
WMP17 | South | 2024-03-18 | 0 | ug/l | 0 | 0 | 0 | 5e-06 | Indeno-123-cd-pyrene | <0.01 | Indeno-123-cd-pyrene | ug/l |  |  |  | ug/l
WMP17 | South | 2024-03-18 | 0 | mg/l | 1 | 0 | 0 | 0.01 | Iron | 0.01 | Iron | mg/l |  |  |  | mg/l
WMP17 | South | 2024-03-18 | 0 | mg/l | 1 | 0 | 0 | 0.91 | Iron (total) | 0.91 | Iron | total | mg/l |  |  | mg/l
WMP17 | South | 2024-03-18 | 0 | mg/l | 0 | 0 | 0 | 0.0005 | Lead | <0.001 | Lead | mg/l |  |  |  | mg/l
WMP17 | South | 2024-03-18 | 0 | mg/l | 0 | 0 | 0 | 0.0005 | Lead (total) | <0.001 | Lead | total | mg/l |  |  | mg/l
WMP17 | South | 2024-03-18 | 0 | ug/l | 0 | 0 | 0 | 0.0005 | M&P Xylene | <1 | M&P | Xylene | ug/l |  |  | ug/l
WMP17 | South | 2024-03-18 | 0 | mg/l | 1 | 0 | 0 | 4 | Magnesium | 4 | Magnesium | mg/l |  |  |  | mg/l
WMP17 | South | 2024-03-18 | 0 | mg/l | 1 | 0 | 0 | 4 | magnesium (total) | 4 | magnesium | total | mg/l |  |  | mg/l
WMP17 | South | 2024-03-18 | 0 | mg/l | 1 | 0 | 0 | 0.238 | Manganese | 0.238 | Manganese | mg/l |  |  |  | mg/l
WMP17 | South | 2024-03-18 | 0 | mg/l | 1 | 0 | 0 | 0.246 | Manganese total | 0.246 | Manganese | total | mg/l |  |  | mg/l
WMP17 | South | 2024-03-18 | 0 | mg/l | 0 | 0 | 0 | 1.5e-05 | Mercury | <0.00003 | Mercury | mg/l |  |  |  | mg/l
WMP17 | South | 2024-03-18 | 0 | mg/l | 0 | 0 | 0 | 1.5e-05 | Mercury Total | <0.00003 | Mercury | total | mg/l |  |  | mg/l
WMP17 | South | 2024-03-18 | 0 | mg/l | 0 | 0 | 0 | 0.025 | Methyl Phenols | <0.05 | Methyl | Phenols | mg/l |  |  | mg/l
WMP17 | South | 2024-03-18 | 0 | mg/l | 0 | 0 | 0 | 0.0005 | Molybdenum | <0.001 | Molybdenum | mg/l |  |  |  | mg/l
WMP17 | South | 2024-03-18 | 0 | mg/l | 0 | 0 | 0 | 0.0005 | Molybdenum (Total) | <0.001 | Molybdenum | Total | mg/l |  |  | mg/l
WMP17 | South | 2024-03-18 | 0 | ug/l | 0 | 0 | 0 | 5e-06 | Naphthalene | <0.01 | Naphthalene | ug/l |  |  |  | ug/l
WMP17 | South | 2024-03-18 | 0 | mg/l | 1 | 0 | 0 | 0.003 | Nickel | 0.003 | Nickel | mg/l |  |  |  | mg/l
WMP17 | South | 2024-03-18 | 0 | mg/l | 1 | 0 | 0 | 0.003 | Nickel Total | 0.003 | Nickel | Total | mg/l |  |  | mg/l
WMP17 | South | 2024-03-18 | 0 | mg/l | 0 | 0 | 0 | 0.1 | Nitrate-N | <0.2 | Nitrate-N | mg/l |  |  |  | mg/l
WMP17 | South | 2024-03-18 | 0 | mg/l | 0 | 0 | 0 | 0.005 | Nitrite-N | <0.01 | Nitrite-N | mg/l |  |  |  | mg/l
WMP17 | South | 2024-03-18 | 0 | mg/l | 0 | 0 | 0 | 0.005 | Orthophosphate | <0.01 | Orthophosphate | mg/l |  |  |  | mg/l
WMP17 | South | 2024-03-18 | 0 | ug/l | 0 | 0 | 0 | 0.0005 | O-Xylene | <1 | O-Xylene | ug/l |  |  |  | ug/l
WMP17 | South | 2024-03-18 | 0 |  | 1 | 0 | 0 | 7.2 | pH (liquid) (pH units) | 7.2 | pH | liquid | pH | units
WMP17 | South | 2024-03-18 | 0 | ug/l | 0 | 0 | 0 | 5e-06 | Phenanthrene | <0.01 | Phenanthrene | ug/l |  |  |  | ug/l
WMP17 | South | 2024-03-18 | 0 | mg/l | 0 | 0 | 0 | 0.025 | Phenols | <0.05 | Phenols | mg/l |  |  |  | mg/l
WMP17 | South | 2024-03-18 | 0 | mg/l | 0 | 0 | 0 | 0.1 | Phenols total | <0.20 | Phenols | total | mg/l |  |  | mg/l
WMP17 | South | 2024-03-18 | 0 | mg/l | 0 | 0 | 0 | 0.5 | Potassium | <1 | Potassium | mg/l |  |  |  | mg/l
WMP17 | South | 2024-03-18 | 0 | mg/l | 0 | 0 | 0 | 0 | Potassium (Total) |  | Potassium | Total | mg/l |  |  | mg/l
WMP17 | South | 2024-03-18 | 0 | ug/l | 0 | 0 | 0 | 5e-06 | Pyrene | <0.01 | Pyrene | ug/l |  |  |  | ug/l
WMP17 | South | 2024-03-18 | 0 | mg/l | 0 | 0 | 0 | 0.0005 | Selenium | <0.001 | Selenium | mg/l |  |  |  | mg/l
WMP17 | South | 2024-03-18 | 0 | mg/l | 0 | 0 | 0 | 0.0005 | Selenium total | <0.001 | Selenium | total | mg/l |  |  | mg/l
WMP17 | South | 2024-03-18 | 0 | mg/l | 1 | 0 | 0 | 13 | Sodium | 13 | Sodium | mg/l |  |  |  | mg/l
WMP17 | South | 2024-03-18 | 0 | mg/l | 1 | 0 | 0 | 13 | Sodium (total) | 13 | Sodium | total | mg/l |  |  | mg/l
WMP17 | South | 2024-03-18 | 0 | mg/l | 1 | 0 | 0 | 20 | Sulphate | 20 | Sulphate | mg/l |  |  |  | mg/l
WMP17 | South | 2024-03-18 | 0 | ug/l | 0 | 0 | 0 | 0.0005 | Toluene | <1 | Toluene | ug/l |  |  |  | ug/l
WMP17 | South | 2024-03-18 | 0 | mg/l | 1 | 0 | 0 | 0.02 | Total TPH >C8-C40 (Aliphatic) | 0.02 | Total | TPH | >C8-C40 | Aliphatic | mg/l | mg/l
WMP17 | South | 2024-03-18 | 0 | mg/l | 1 | 0 | 0 | 0.03 | Total TPH >C8-C40 (Aromatic) | 0.03 | Total | TPH | >C8-C40 | Aromatic | mg/l | mg/l
WMP17 | South | 2024-03-18 | 0 | mg/l | 1 | 0 | 0 | 0.01 | TPH (C10-C40) | 0.01 | TPH | C10-C40 | mg/l |  |  | mg/l
WMP17 | South | 2024-03-18 | 0 | mg/l | 0 | 0 | 0 | 0.005 | TPH Ali Band >C10-C12 | <0.01 | TPH | Ali | Band | >C10-C12 | mg/l | mg/l
WMP17 | South | 2024-03-18 | 0 | mg/l | 0 | 0 | 0 | 0.005 | TPH Ali Band >C12-C16 | <0.01 | TPH | Ali | Band | >C12-C16 | mg/l | mg/l
WMP17 | South | 2024-03-18 | 0 | mg/l | 0 | 0 | 0 | 0.005 | TPH Ali Band >C16-C21 | <0.01 | TPH | Ali | Band | >C16-C21 | mg/l | mg/l
WMP17 | South | 2024-03-18 | 0 | mg/l | 0 | 0 | 0 | 0.005 | TPH Ali Band >C21-C35 | <0.01 | TPH | Ali | Band | >C21-C35 | mg/l | mg/l
WMP17 | South | 2024-03-18 | 0 | mg/l | 0 | 0 | 0 | 0.05 | TPH Ali Band >C5-C6 | <0.100 | TPH | Ali | Band | >C5-C6 | mg/l | mg/l
WMP17 | South | 2024-03-18 | 0 | mg/l | 0 | 0 | 0 | 0.05 | TPH Ali Band >C6-C7 | <0.100 | TPH | Ali | Band | >C6-C7 | mg/l | mg/l
WMP17 | South | 2024-03-18 | 0 | mg/l | 0 | 0 | 0 | 0.05 | TPH Ali Band >C7-C8 | <0.100 | TPH | Ali | Band | >C7-C8 | mg/l | mg/l
WMP17 | South | 2024-03-18 | 0 | mg/l | 0 | 0 | 0 | 0.05 | TPH Ali Band >C8-C10 | <0.100 | TPH | Ali | Band | >C8-C10 | mg/l | mg/l
WMP17 | South | 2024-03-18 | 0 | mg/l | 0 | 0 | 0 | 0.005 | TPH Aro Band >C10-C12 | <0.01 | TPH | Aro | Band | >C10-C12 | mg/l | mg/l
WMP17 | South | 2024-03-18 | 0 | mg/l | 0 | 0 | 0 | 0.005 | TPH Aro Band >C12-C16 | <0.01 | TPH | Aro | Band | >C12-C16 | mg/l | mg/l
WMP17 | South | 2024-03-18 | 0 | mg/l | 0 | 0 | 0 | 0.005 | TPH Aro Band >C16-C21 | <0.01 | TPH | Aro | Band | >C16-C21 | mg/l | mg/l
WMP17 | South | 2024-03-18 | 0 | mg/l | 1 | 0 | 0 | 0.02 | TPH Aro Band >C21-C35 | 0.02 | TPH | Aro | Band | >C21-C35 | mg/l | mg/l
WMP17 | South | 2024-03-18 | 0 | mg/l | 0 | 0 | 0 | 0.0025 | TPH Aro Band >C5-C7 | <0.005 | TPH | Aro | Band | >C5-C7 | mg/l | mg/l
WMP17 | South | 2024-03-18 | 0 | mg/l | 0 | 0 | 0 | 0.0025 | TPH Aro Band >C7-C8 | <0.005 | TPH | Aro | Band | >C7-C8 | mg/l | mg/l
WMP17 | South | 2024-03-18 | 0 | mg/l | 0 | 0 | 0 | 0.01 | TPH Aro Band >C8-C10 | <0.020 | TPH | Aro | Band | >C8-C10 | mg/l | mg/l
WMP17 | South | 2024-03-18 | 0 | mg/l | 0 | 0 | 0 | 0.025 | Trimethylphenols | <0.05 | Trimethylphenols | mg/l |  |  |  | mg/l
WMP17 | South | 2024-03-18 | 0 | mg/l | 1 | 1 | 0 | 0.027 | Zinc | 0.027 | Zinc | mg/l |  |  |  | mg/l
WMP17 | South | 2024-03-18 | 0 | mg/l | 1 | 0 | 0 | 0.017 | Zinc (Total) | 0.017 | Zinc | Total | mg/l |  |  | mg/l
WMP17 | South | 2024-02-08 | 0 | ug/l | 0 | 0 | 0 | 5e-06 | Acenaphthene | <0.01 | Acenaphthene | ug/l |  |  |  | ug/l
WMP17 | South | 2024-02-08 | 0 | ug/l | 0 | 0 | 0 | 5e-06 | Acenaphthylene | <0.01 | Acenaphthylene | ug/l |  |  |  | ug/l
WMP17 | South | 2024-02-08 | 0 | mg/l | 1 | 0 | 0 | 277 | Alkalinity | 277 | Alkalinity | mg/l |  |  |  | mg/l
WMP17 | South | 2024-02-08 | 0 | mg/l | 1 | 0 | 0 | 0.01 | Aluminium | 0.01 | Aluminium | mg/l |  |  |  | mg/l
WMP17 | South | 2024-02-08 | 0 | mg/l | 1 | 0 | 0 | 0.02 | Aluminium total | 0.02 | Aluminium | total | mg/l |  |  | mg/l
WMP17 | South | 2024-02-08 | 0 | mg/l | 1 | 0 | 0 | 0.15 | Ammoniacal Nitrogen | 0.15 | Ammoniacal | Nitrogen | mg/l |  |  | mg/l
WMP17 | South | 2024-02-08 | 0 | ug/l | 0 | 0 | 0 | 5e-06 | Anthracene | <0.01 | Anthracene | ug/l |  |  |  | ug/l
WMP17 | South | 2024-02-08 | 0 | mg/l | 0 | 0 | 0 | 0.0005 | Antimony | <0.001 | Antimony | mg/l |  |  |  | mg/l
WMP17 | South | 2024-02-08 | 0 | mg/l | 0 | 0 | 0 | 0.0005 | Antimony (total) | <0.001 | Antimony | total | mg/l |  |  | mg/l
WMP17 | South | 2024-02-08 | 0 | mg/l | 0 | 0 | 0 | 0.0005 | Arsenic | <0.001 | Arsenic | mg/l |  |  |  | mg/l
WMP17 | South | 2024-02-08 | 0 | mg/l | 0 | 0 | 0 | 0.0005 | Arsenic (total) | <0.001 | Arsenic | total | mg/l |  |  | mg/l
WMP17 | South | 2024-02-08 | 0 | mg/l | 1 | 0 | 0 | 0.05 | Barium(Total) | 0.05 | Barium | Total | mg/l |  |  | mg/l
WMP17 | South | 2024-02-08 | 0 | mg/l | 1 | 0 | 0 | 0.05 | Barium | 0.05 | Barium | mg/l | mg/l |  |  | mg/l
WMP17 | South | 2024-02-08 | 0 | ug/l | 0 | 0 | 0 | 0.0005 | Benzene | <1 | Benzene | ug/l |  |  |  | ug/l
WMP17 | South | 2024-02-08 | 0 | ug/l | 0 | 0 | 0 | 5e-06 | Benzo-a-anthracene | <0.01 | Benzo-a-anthracene | ug/l |  |  |  | ug/l
WMP17 | South | 2024-02-08 | 0 | ug/l | 0 | 0 | 0 | 5e-06 | Benzo-a-pyrene | <0.01 | Benzo-a-pyrene | ug/l |  |  |  | ug/l
WMP17 | South | 2024-02-08 | 0 | ug/l | 0 | 0 | 0 | 5e-06 | Benzo-b-fluoranthene | <0.01 | Benzo-b-fluoranthene | ug/l |  |  |  | ug/l
WMP17 | South | 2024-02-08 | 0 | ug/l | 0 | 0 | 0 | 5e-06 | Benzo-ghi-perylene | <0.01 | Benzo-ghi-perylene | ug/l |  |  |  | ug/l
WMP17 | South | 2024-02-08 | 0 | ug/l | 0 | 0 | 0 | 5e-06 | Benzo-k-fluoranthene | <0.01 | Benzo-k-fluoranthene | ug/l |  |  |  | ug/l
WMP17 | South | 2024-02-08 | 0 | mg/l | 0 | 0 | 0 | 1e-05 | Cadmium | <0.00002 | Cadmium | mg/l |  |  |  | mg/l
WMP17 | South | 2024-02-08 | 0 | mg/l | 0 | 0 | 0 | 1e-05 | Cadmium (Total) | <0.00002 | Cadmium | Total | mg/l |  |  | mg/l
WMP17 | South | 2024-02-08 | 0 | mg/l | 1 | 0 | 0 | 143 | Calcium | 143 | Calcium | mg/l |  |  |  | mg/l
WMP17 | South | 2024-02-08 | 0 | mg/l | 1 | 0 | 0 | 141 | Calcium (total) | 141 | Calcium | total | mg/l |  |  | mg/l
WMP17 | South | 2024-02-08 | 0 | mg/l | 1 | 0 | 0 | 32 | Chloride | 32 | Chloride | mg/l |  |  |  | mg/l
WMP17 | South | 2024-02-08 | 0 | mg/l | 0 | 0 | 0 | 0.0005 | Chromium | <0.001 | Chromium | mg/l |  |  |  | mg/l
WMP17 | South | 2024-02-08 | 0 | mg/l | 0 | 0 | 0 | 0.0005 | Chromium total | <0.001 | Chromium | total | mg/l |  |  | mg/l
WMP17 | South | 2024-02-08 | 0 | ug/l | 0 | 0 | 0 | 5e-06 | Chrysene | <0.01 | Chrysene | ug/l |  |  |  | ug/l
WMP17 | South | 2024-02-08 | 0 | mg/l | 0 | 0 | 0 | 0.0005 | Copper | <0.001 | Copper | mg/l |  |  |  | mg/l
WMP17 | South | 2024-02-08 | 0 | mg/l | 0 | 0 | 0 | 0.0005 | Copper (total) | <0.001 | Copper | total | mg/l |  |  | mg/l
WMP17 | South | 2024-02-08 | 0 | mg/l | 0 | 0 | 0 | 0.025 | Dimethylphenols | <0.05 | Dimethylphenols | mg/l |  |  |  | mg/l
WMP17 | South | 2024-02-08 | 0 |  | 1 | 0 | 0 | 9.4 | Dissolved Oxygen (mg O2/l) | 9.4 | Dissolved | Oxygen | mg | O2/l
WMP17 | South | 2024-02-08 | 0 |  | 1 | 0 | 0 | 673 | Electrical conductivity (us/cm) | 673 | Electrical | conductivity | us/cm
WMP17 | South | 2024-02-08 | 0 | ug/l | 0 | 0 | 0 | 0.00025 | Ethyl Benzene | <0.5 | Ethyl | Benzene | ug/l |  |  | ug/l
WMP17 | South | 2024-02-08 | 0 | ug/l | 0 | 0 | 0 | 5e-06 | Fluoranthene | <0.01 | Fluoranthene | ug/l |  |  |  | ug/l
WMP17 | South | 2024-02-08 | 0 | ug/l | 0 | 0 | 0 | 5e-06 | Fluorene | <0.01 | Fluorene | ug/l |  |  |  | ug/l
WMP17 | South | 2024-02-08 | 0 | mg/l | 1 | 0 | 0 | 0.1 | Fluoride | 0.1 | Fluoride | mg/l |  |  |  | mg/l
WMP17 | South | 2024-02-08 | 0 | mg/l | 0 | 0 | 0 | 0.05 | GRO (total) C5-C10 | <0.100 | GRO | total | C5-C10 | mg/l |  | mg/l
WMP17 | South | 2024-02-08 | 0 | ug/l | 0 | 0 | 0 | 5e-06 | Indeno-123-cd-pyrene | <0.01 | Indeno-123-cd-pyrene | ug/l |  |  |  | ug/l
WMP17 | South | 2024-02-08 | 0 | mg/l | 0 | 0 | 0 | 0.005 | Iron | <0.01 | Iron | mg/l |  |  |  | mg/l
WMP17 | South | 2024-02-08 | 0 | mg/l | 1 | 0 | 0 | 1.56 | Iron (total) | 1.56 | Iron | total | mg/l |  |  | mg/l
WMP17 | South | 2024-02-08 | 0 | mg/l | 0 | 0 | 0 | 0.0005 | Lead | <0.001 | Lead | mg/l |  |  |  | mg/l
WMP17 | South | 2024-02-08 | 0 | mg/l | 0 | 0 | 0 | 0.0005 | Lead (total) | <0.001 | Lead | total | mg/l |  |  | mg/l
WMP17 | South | 2024-02-08 | 0 | ug/l | 0 | 0 | 0 | 0.0005 | M&P Xylene | <1 | M&P | Xylene | ug/l |  |  | ug/l
WMP17 | South | 2024-02-08 | 0 | mg/l | 1 | 0 | 0 | 4 | Magnesium | 4 | Magnesium | mg/l |  |  |  | mg/l
WMP17 | South | 2024-02-08 | 0 | mg/l | 1 | 0 | 0 | 4 | magnesium (total) | 4 | magnesium | total | mg/l |  |  | mg/l
WMP17 | South | 2024-02-08 | 0 | mg/l | 1 | 0 | 0 | 0.039 | Manganese | 0.039 | Manganese | mg/l |  |  |  | mg/l
WMP17 | South | 2024-02-08 | 0 | mg/l | 1 | 0 | 0 | 0.014 | Manganese total | 0.014 | Manganese | total | mg/l |  |  | mg/l
WMP17 | South | 2024-02-08 | 0 | mg/l | 0 | 0 | 0 | 1.5e-05 | Mercury | <0.00003 | Mercury | mg/l |  |  |  | mg/l
WMP17 | South | 2024-02-08 | 0 | mg/l | 0 | 0 | 0 | 1.5e-05 | Mercury Total | <0.00003 | Mercury | total | mg/l |  |  | mg/l
WMP17 | South | 2024-02-08 | 0 | mg/l | 0 | 0 | 0 | 0.025 | Methyl Phenols | <0.05 | Methyl | Phenols | mg/l |  |  | mg/l
WMP17 | South | 2024-02-08 | 0 | mg/l | 0 | 0 | 0 | 0.0005 | Molybdenum | <0.001 | Molybdenum | mg/l |  |  |  | mg/l
WMP17 | South | 2024-02-08 | 0 | mg/l | 0 | 0 | 0 | 0.0005 | Molybdenum (Total) | <0.001 | Molybdenum | Total | mg/l |  |  | mg/l
WMP17 | South | 2024-02-08 | 0 | ug/l | 0 | 0 | 0 | 5e-06 | Naphthalene | <0.01 | Naphthalene | ug/l |  |  |  | ug/l
WMP17 | South | 2024-02-08 | 0 | mg/l | 1 | 0 | 0 | 0.002 | Nickel | 0.002 | Nickel | mg/l |  |  |  | mg/l
WMP17 | South | 2024-02-08 | 0 | mg/l | 1 | 0 | 0 | 0.002 | Nickel Total | 0.002 | Nickel | Total | mg/l |  |  | mg/l
WMP17 | South | 2024-02-08 | 0 | mg/l | 0 | 0 | 0 | 0.1 | Nitrate-N | <0.2 | Nitrate-N | mg/l |  |  |  | mg/l
WMP17 | South | 2024-02-08 | 0 | mg/l | 0 | 0 | 0 | 0.005 | Nitrite-N | <0.01 | Nitrite-N | mg/l |  |  |  | mg/l
WMP17 | South | 2024-02-08 | 0 | mg/l | 0 | 0 | 0 | 0.005 | Orthophosphate | <0.01 | Orthophosphate | mg/l |  |  |  | mg/l
WMP17 | South | 2024-02-08 | 0 | ug/l | 0 | 0 | 0 | 0.0005 | O-Xylene | <1 | O-Xylene | ug/l |  |  |  | ug/l
WMP17 | South | 2024-02-08 | 0 |  | 1 | 0 | 0 | 7.3 | pH (liquid) (pH units) | 7.3 | pH | liquid | pH | units
WMP17 | South | 2024-02-08 | 0 | ug/l | 0 | 0 | 0 | 5e-06 | Phenanthrene | <0.01 | Phenanthrene | ug/l |  |  |  | ug/l
WMP17 | South | 2024-02-08 | 0 | mg/l | 0 | 0 | 0 | 0.025 | Phenols | <0.05 | Phenols | mg/l |  |  |  | mg/l
WMP17 | South | 2024-02-08 | 0 | mg/l | 0 | 0 | 0 | 0.1 | Phenols total | <0.20 | Phenols | total | mg/l |  |  | mg/l
WMP17 | South | 2024-02-08 | 0 | mg/l | 0 | 0 | 0 | 0.5 | Potassium | <1 | Potassium | mg/l |  |  |  | mg/l
WMP17 | South | 2024-02-08 | 0 | mg/l | 0 | 0 | 0 | 0 | Potassium (Total) |  | Potassium | Total | mg/l |  |  | mg/l
WMP17 | South | 2024-02-08 | 0 | ug/l | 0 | 0 | 0 | 5e-06 | Pyrene | <0.01 | Pyrene | ug/l |  |  |  | ug/l
WMP17 | South | 2024-02-08 | 0 | mg/l | 0 | 0 | 0 | 0.0005 | Selenium | <0.001 | Selenium | mg/l |  |  |  | mg/l
WMP17 | South | 2024-02-08 | 0 | mg/l | 0 | 0 | 0 | 0.0005 | Selenium total | <0.001 | Selenium | total | mg/l |  |  | mg/l
WMP17 | South | 2024-02-08 | 0 | mg/l | 1 | 0 | 0 | 13 | Sodium | 13 | Sodium | mg/l |  |  |  | mg/l
WMP17 | South | 2024-02-08 | 0 | mg/l | 1 | 0 | 0 | 14 | Sodium (total) | 14 | Sodium | total | mg/l |  |  | mg/l
WMP17 | South | 2024-02-08 | 0 | mg/l | 1 | 0 | 0 | 31 | Sulphate | 31 | Sulphate | mg/l |  |  |  | mg/l
WMP17 | South | 2024-02-08 | 0 | ug/l | 0 | 0 | 0 | 0.0005 | Toluene | <1 | Toluene | ug/l |  |  |  | ug/l
WMP17 | South | 2024-02-08 | 0 | mg/l | 1 | 0 | 0 | 0.04 | Total TPH >C8-C40 (Aliphatic) | 0.04 | Total | TPH | >C8-C40 | Aliphatic | mg/l | mg/l
WMP17 | South | 2024-02-08 | 0 | mg/l | 1 | 0 | 0 | 0.04 | Total TPH >C8-C40 (Aromatic) | 0.04 | Total | TPH | >C8-C40 | Aromatic | mg/l | mg/l
WMP17 | South | 2024-02-08 | 0 | mg/l | 0 | 0 | 0 | 0.005 | TPH (C10-C40) | <0.01 | TPH | C10-C40 | mg/l |  |  | mg/l
WMP17 | South | 2024-02-08 | 0 | mg/l | 0 | 0 | 0 | 0.005 | TPH Ali Band >C10-C12 | <0.01 | TPH | Ali | Band | >C10-C12 | mg/l | mg/l
WMP17 | South | 2024-02-08 | 0 | mg/l | 0 | 0 | 0 | 0.005 | TPH Ali Band >C12-C16 | <0.01 | TPH | Ali | Band | >C12-C16 | mg/l | mg/l
WMP17 | South | 2024-02-08 | 0 | mg/l | 0 | 0 | 0 | 0.005 | TPH Ali Band >C16-C21 | <0.01 | TPH | Ali | Band | >C16-C21 | mg/l | mg/l
WMP17 | South | 2024-02-08 | 0 | mg/l | 1 | 0 | 0 | 0.02 | TPH Ali Band >C21-C35 | 0.02 | TPH | Ali | Band | >C21-C35 | mg/l | mg/l
WMP17 | South | 2024-02-08 | 0 | mg/l | 0 | 0 | 0 | 0.05 | TPH Ali Band >C5-C6 | <0.100 | TPH | Ali | Band | >C5-C6 | mg/l | mg/l
WMP17 | South | 2024-02-08 | 0 | mg/l | 0 | 0 | 0 | 0.05 | TPH Ali Band >C6-C7 | <0.100 | TPH | Ali | Band | >C6-C7 | mg/l | mg/l
WMP17 | South | 2024-02-08 | 0 | mg/l | 0 | 0 | 0 | 0.05 | TPH Ali Band >C7-C8 | <0.100 | TPH | Ali | Band | >C7-C8 | mg/l | mg/l
WMP17 | South | 2024-02-08 | 0 | mg/l | 0 | 0 | 0 | 0.05 | TPH Ali Band >C8-C10 | <0.100 | TPH | Ali | Band | >C8-C10 | mg/l | mg/l
WMP17 | South | 2024-02-08 | 0 | mg/l | 0 | 0 | 0 | 0.005 | TPH Aro Band >C10-C12 | <0.01 | TPH | Aro | Band | >C10-C12 | mg/l | mg/l
WMP17 | South | 2024-02-08 | 0 | mg/l | 0 | 0 | 0 | 0.005 | TPH Aro Band >C12-C16 | <0.01 | TPH | Aro | Band | >C12-C16 | mg/l | mg/l
WMP17 | South | 2024-02-08 | 0 | mg/l | 0 | 0 | 0 | 0.005 | TPH Aro Band >C16-C21 | <0.01 | TPH | Aro | Band | >C16-C21 | mg/l | mg/l
WMP17 | South | 2024-02-08 | 0 | mg/l | 1 | 0 | 0 | 0.02 | TPH Aro Band >C21-C35 | 0.02 | TPH | Aro | Band | >C21-C35 | mg/l | mg/l
WMP17 | South | 2024-02-08 | 0 | mg/l | 0 | 0 | 0 | 0.0025 | TPH Aro Band >C5-C7 | <0.005 | TPH | Aro | Band | >C5-C7 | mg/l | mg/l
WMP17 | South | 2024-02-08 | 0 | mg/l | 0 | 0 | 0 | 0.0025 | TPH Aro Band >C7-C8 | <0.005 | TPH | Aro | Band | >C7-C8 | mg/l | mg/l
WMP17 | South | 2024-02-08 | 0 | mg/l | 0 | 0 | 0 | 0.01 | TPH Aro Band >C8-C10 | <0.020 | TPH | Aro | Band | >C8-C10 | mg/l | mg/l
WMP17 | South | 2024-02-08 | 0 | mg/l | 0 | 0 | 0 | 0.025 | Trimethylphenols | <0.05 | Trimethylphenols | mg/l |  |  |  | mg/l
WMP17 | South | 2024-02-08 | 0 | mg/l | 1 | 0 | 0 | 0.008 | Zinc | 0.008 | Zinc | mg/l |  |  |  | mg/l
WMP17 | South | 2024-02-08 | 0 | mg/l | 1 | 0 | 0 | 0.005 | Zinc (Total) | 0.005 | Zinc | Total | mg/l |  |  | mg/l
WMP17 | South | 2024-01-15 | 0 | ug/l | 0 | 0 | 0 | 5e-06 | Acenaphthene | <0.01 | Acenaphthene | ug/l |  |  |  | ug/l
WMP17 | South | 2024-01-15 | 0 | ug/l | 0 | 0 | 0 | 5e-06 | Acenaphthylene | <0.01 | Acenaphthylene | ug/l |  |  |  | ug/l
WMP17 | South | 2024-01-15 | 0 | mg/l | 1 | 0 | 0 | 265 | Alkalinity | 265 | Alkalinity | mg/l |  |  |  | mg/l
WMP17 | South | 2024-01-15 | 0 | mg/l | 0 | 0 | 0 | 0.005 | Aluminium | <0.01 | Aluminium | mg/l |  |  |  | mg/l
WMP17 | South | 2024-01-15 | 0 | mg/l | 1 | 0 | 0 | 0.03 | Aluminium total | 0.03 | Aluminium | total | mg/l |  |  | mg/l
WMP17 | South | 2024-01-15 | 0 | mg/l | 1 | 0 | 0 | 0.13 | Ammoniacal Nitrogen | 0.13 | Ammoniacal | Nitrogen | mg/l |  |  | mg/l
WMP17 | South | 2024-01-15 | 0 | ug/l | 0 | 0 | 0 | 5e-06 | Anthracene | <0.01 | Anthracene | ug/l |  |  |  | ug/l
WMP17 | South | 2024-01-15 | 0 | mg/l | 0 | 0 | 0 | 0.0005 | Antimony | <0.001 | Antimony | mg/l |  |  |  | mg/l
WMP17 | South | 2024-01-15 | 0 | mg/l | 0 | 0 | 0 | 0.0005 | Antimony (total) | <0.001 | Antimony | total | mg/l |  |  | mg/l
WMP17 | South | 2024-01-15 | 0 | mg/l | 0 | 0 | 0 | 0.0005 | Arsenic | <0.001 | Arsenic | mg/l |  |  |  | mg/l
WMP17 | South | 2024-01-15 | 0 | mg/l | 0 | 0 | 0 | 0.0005 | Arsenic (total) | <0.001 | Arsenic | total | mg/l |  |  | mg/l
WMP17 | South | 2024-01-15 | 0 | mg/l | 1 | 0 | 0 | 0.04 | Barium(Total) | 0.04 | Barium | Total | mg/l |  |  | mg/l
WMP17 | South | 2024-01-15 | 0 | mg/l | 1 | 0 | 0 | 0.04 | Barium | 0.04 | Barium | mg/l | mg/l |  |  | mg/l
WMP17 | South | 2024-01-15 | 0 | ug/l | 0 | 0 | 0 | 0.0005 | Benzene | <1 | Benzene | ug/l |  |  |  | ug/l
WMP17 | South | 2024-01-15 | 0 | ug/l | 0 | 0 | 0 | 5e-06 | Benzo-a-anthracene | <0.01 | Benzo-a-anthracene | ug/l |  |  |  | ug/l
WMP17 | South | 2024-01-15 | 0 | ug/l | 0 | 0 | 0 | 5e-06 | Benzo-a-pyrene | <0.01 | Benzo-a-pyrene | ug/l |  |  |  | ug/l
WMP17 | South | 2024-01-15 | 0 | ug/l | 0 | 0 | 0 | 5e-06 | Benzo-b-fluoranthene | <0.01 | Benzo-b-fluoranthene | ug/l |  |  |  | ug/l
WMP17 | South | 2024-01-15 | 0 | ug/l | 0 | 0 | 0 | 5e-06 | Benzo-ghi-perylene | <0.01 | Benzo-ghi-perylene | ug/l |  |  |  | ug/l
WMP17 | South | 2024-01-15 | 0 | ug/l | 0 | 0 | 0 | 5e-06 | Benzo-k-fluoranthene | <0.01 | Benzo-k-fluoranthene | ug/l |  |  |  | ug/l
WMP17 | South | 2024-01-15 | 0 | mg/l | 0 | 0 | 0 | 1e-05 | Cadmium | <0.00002 | Cadmium | mg/l |  |  |  | mg/l
WMP17 | South | 2024-01-15 | 0 | mg/l | 1 | 0 | 0 | 2e-05 | Cadmium (Total) | 2e-05 | Cadmium | Total | mg/l |  |  | mg/l
WMP17 | South | 2024-01-15 | 0 | mg/l | 1 | 0 | 0 | 137 | Calcium | 137 | Calcium | mg/l |  |  |  | mg/l
WMP17 | South | 2024-01-15 | 0 | mg/l | 1 | 0 | 0 | 135 | Calcium (total) | 135 | Calcium | total | mg/l |  |  | mg/l
WMP17 | South | 2024-01-15 | 0 | mg/l | 1 | 0 | 0 | 32 | Chloride | 32 | Chloride | mg/l |  |  |  | mg/l
WMP17 | South | 2024-01-15 | 0 | mg/l | 0 | 0 | 0 | 0.0005 | Chromium | <0.001 | Chromium | mg/l |  |  |  | mg/l
WMP17 | South | 2024-01-15 | 0 | mg/l | 0 | 0 | 0 | 0.0005 | Chromium total | <0.001 | Chromium | total | mg/l |  |  | mg/l
WMP17 | South | 2024-01-15 | 0 | ug/l | 0 | 0 | 0 | 5e-06 | Chrysene | <0.01 | Chrysene | ug/l |  |  |  | ug/l
WMP17 | South | 2024-01-15 | 0 | mg/l | 0 | 0 | 0 | 0.0005 | Copper | <0.001 | Copper | mg/l |  |  |  | mg/l
WMP17 | South | 2024-01-15 | 0 | mg/l | 1 | 0 | 0 | 0.001 | Copper (total) | 0.001 | Copper | total | mg/l |  |  | mg/l
WMP17 | South | 2024-01-15 | 0 | mg/l | 0 | 0 | 0 | 0.025 | Dimethylphenols | <0.05 | Dimethylphenols | mg/l |  |  |  | mg/l
WMP17 | South | 2024-01-15 | 0 |  | 1 | 0 | 0 | 8.9 | Dissolved Oxygen (mg O2/l) | 8.9 | Dissolved | Oxygen | mg | O2/l
WMP17 | South | 2024-01-15 | 0 |  | 1 | 0 | 0 | 671 | Electrical conductivity (us/cm) | 671 | Electrical | conductivity | us/cm
WMP17 | South | 2024-01-15 | 0 | ug/l | 0 | 0 | 0 | 0.00025 | Ethyl Benzene | <0.5 | Ethyl | Benzene | ug/l |  |  | ug/l
WMP17 | South | 2024-01-15 | 0 | ug/l | 0 | 0 | 0 | 5e-06 | Fluoranthene | <0.01 | Fluoranthene | ug/l |  |  |  | ug/l
WMP17 | South | 2024-01-15 | 0 | ug/l | 0 | 0 | 0 | 5e-06 | Fluorene | <0.01 | Fluorene | ug/l |  |  |  | ug/l
WMP17 | South | 2024-01-15 | 0 | mg/l | 1 | 0 | 0 | 0.1 | Fluoride | 0.1 | Fluoride | mg/l |  |  |  | mg/l
WMP17 | South | 2024-01-15 | 0 | mg/l | 0 | 0 | 0 | 0.05 | GRO (total) C5-C10 | <0.100 | GRO | total | C5-C10 | mg/l |  | mg/l
WMP17 | South | 2024-01-15 | 0 | ug/l | 0 | 0 | 0 | 5e-06 | Indeno-123-cd-pyrene | <0.01 | Indeno-123-cd-pyrene | ug/l |  |  |  | ug/l
WMP17 | South | 2024-01-15 | 0 | mg/l | 0 | 0 | 0 | 0.005 | Iron | <0.01 | Iron | mg/l |  |  |  | mg/l
WMP17 | South | 2024-01-15 | 0 | mg/l | 1 | 0 | 0 | 1.92 | Iron (total) | 1.92 | Iron | total | mg/l |  |  | mg/l
WMP17 | South | 2024-01-15 | 0 | mg/l | 0 | 0 | 0 | 0.0005 | Lead | <0.001 | Lead | mg/l |  |  |  | mg/l
WMP17 | South | 2024-01-15 | 0 | mg/l | 0 | 0 | 0 | 0.0005 | Lead (total) | <0.001 | Lead | total | mg/l |  |  | mg/l
WMP17 | South | 2024-01-15 | 0 | ug/l | 0 | 0 | 0 | 0.0005 | M&P Xylene | <1 | M&P | Xylene | ug/l |  |  | ug/l
WMP17 | South | 2024-01-15 | 0 | mg/l | 1 | 0 | 0 | 4 | Magnesium | 4 | Magnesium | mg/l |  |  |  | mg/l
WMP17 | South | 2024-01-15 | 0 | mg/l | 1 | 0 | 0 | 4 | magnesium (total) | 4 | magnesium | total | mg/l |  |  | mg/l
WMP17 | South | 2024-01-15 | 0 | mg/l | 1 | 0 | 0 | 0.029 | Manganese | 0.029 | Manganese | mg/l |  |  |  | mg/l
WMP17 | South | 2024-01-15 | 0 | mg/l | 1 | 0 | 0 | 0.018 | Manganese total | 0.018 | Manganese | total | mg/l |  |  | mg/l
WMP17 | South | 2024-01-15 | 0 | mg/l | 0 | 0 | 0 | 1.5e-05 | Mercury | <0.00003 | Mercury | mg/l |  |  |  | mg/l
WMP17 | South | 2024-01-15 | 0 | mg/l | 0 | 0 | 0 | 1.5e-05 | Mercury Total | <0.00003 | Mercury | total | mg/l |  |  | mg/l
WMP17 | South | 2024-01-15 | 0 | mg/l | 0 | 0 | 0 | 0.025 | Methyl Phenols | <0.05 | Methyl | Phenols | mg/l |  |  | mg/l
WMP17 | South | 2024-01-15 | 0 | mg/l | 0 | 0 | 0 | 0.0005 | Molybdenum | <0.001 | Molybdenum | mg/l |  |  |  | mg/l
WMP17 | South | 2024-01-15 | 0 | mg/l | 0 | 0 | 0 | 0.0005 | Molybdenum (Total) | <0.001 | Molybdenum | Total | mg/l |  |  | mg/l
WMP17 | South | 2024-01-15 | 0 | ug/l | 0 | 0 | 0 | 5e-06 | Naphthalene | <0.01 | Naphthalene | ug/l |  |  |  | ug/l
WMP17 | South | 2024-01-15 | 0 | mg/l | 1 | 0 | 0 | 0.002 | Nickel | 0.002 | Nickel | mg/l |  |  |  | mg/l
WMP17 | South | 2024-01-15 | 0 | mg/l | 1 | 0 | 0 | 0.002 | Nickel Total | 0.002 | Nickel | Total | mg/l |  |  | mg/l
WMP17 | South | 2024-01-15 | 0 | mg/l | 1 | 0 | 0 | 1 | Nitrate-N | 1 | Nitrate-N | mg/l |  |  |  | mg/l
WMP17 | South | 2024-01-15 | 0 | mg/l | 1 | 0 | 0 | 0.04 | Nitrite-N | 0.04 | Nitrite-N | mg/l |  |  |  | mg/l
WMP17 | South | 2024-01-15 | 0 | mg/l | 1 | 0 | 0 | 0.04 | Orthophosphate | 0.04 | Orthophosphate | mg/l |  |  |  | mg/l
WMP17 | South | 2024-01-15 | 0 | ug/l | 0 | 0 | 0 | 0.0005 | O-Xylene | <1 | O-Xylene | ug/l |  |  |  | ug/l
WMP17 | South | 2024-01-15 | 0 |  | 1 | 0 | 0 | 7.3 | pH (liquid) (pH units) | 7.3 | pH | liquid | pH | units
WMP17 | South | 2024-01-15 | 0 | ug/l | 0 | 0 | 0 | 5e-06 | Phenanthrene | <0.01 | Phenanthrene | ug/l |  |  |  | ug/l
WMP17 | South | 2024-01-15 | 0 | mg/l | 0 | 0 | 0 | 0.025 | Phenols | <0.05 | Phenols | mg/l |  |  |  | mg/l
WMP17 | South | 2024-01-15 | 0 | mg/l | 0 | 0 | 0 | 0.1 | Phenols total | <0.20 | Phenols | total | mg/l |  |  | mg/l
WMP17 | South | 2024-01-15 | 0 | mg/l | 1 | 0 | 0 | 1 | Potassium | 1 | Potassium | mg/l |  |  |  | mg/l
WMP17 | South | 2024-01-15 | 0 | mg/l | 1 | 0 | 0 | 1 | Potassium (Total) | 1 | Potassium | Total | mg/l |  |  | mg/l
WMP17 | South | 2024-01-15 | 0 | ug/l | 1 | 0 | 0 | 1e-05 | Pyrene | 0.01 | Pyrene | ug/l |  |  |  | ug/l
WMP17 | South | 2024-01-15 | 0 | mg/l | 1 | 0 | 0 | 0.001 | Selenium | 0.001 | Selenium | mg/l |  |  |  | mg/l
WMP17 | South | 2024-01-15 | 0 | mg/l | 0 | 0 | 0 | 0.0005 | Selenium total | <0.001 | Selenium | total | mg/l |  |  | mg/l
WMP17 | South | 2024-01-15 | 0 | mg/l | 1 | 0 | 0 | 16 | Sodium | 16 | Sodium | mg/l |  |  |  | mg/l
WMP17 | South | 2024-01-15 | 0 | mg/l | 1 | 0 | 0 | 15 | Sodium (total) | 15 | Sodium | total | mg/l |  |  | mg/l
WMP17 | South | 2024-01-15 | 0 | mg/l | 1 | 0 | 0 | 40 | Sulphate | 40 | Sulphate | mg/l |  |  |  | mg/l
WMP17 | South | 2024-01-15 | 0 | ug/l | 0 | 0 | 0 | 0.0005 | Toluene | <1 | Toluene | ug/l |  |  |  | ug/l
WMP17 | South | 2024-01-15 | 0 | mg/l | 0 | 0 | 0 | 0.005 | Total TPH >C8-C40 (Aliphatic) | <0.01 | Total | TPH | >C8-C40 | Aliphatic | mg/l | mg/l
WMP17 | South | 2024-01-15 | 0 | mg/l | 1 | 0 | 0 | 0.02 | Total TPH >C8-C40 (Aromatic) | 0.02 | Total | TPH | >C8-C40 | Aromatic | mg/l | mg/l
WMP17 | South | 2024-01-15 | 0 | mg/l | 1 | 0 | 0 | 0.03 | TPH (C10-C40) | 0.03 | TPH | C10-C40 | mg/l |  |  | mg/l
WMP17 | South | 2024-01-15 | 0 | mg/l | 0 | 0 | 0 | 0.005 | TPH Ali Band >C10-C12 | <0.01 | TPH | Ali | Band | >C10-C12 | mg/l | mg/l
WMP17 | South | 2024-01-15 | 0 | mg/l | 0 | 0 | 0 | 0.005 | TPH Ali Band >C12-C16 | <0.01 | TPH | Ali | Band | >C12-C16 | mg/l | mg/l
WMP17 | South | 2024-01-15 | 0 | mg/l | 0 | 0 | 0 | 0.005 | TPH Ali Band >C16-C21 | <0.01 | TPH | Ali | Band | >C16-C21 | mg/l | mg/l
WMP17 | South | 2024-01-15 | 0 | mg/l | 0 | 0 | 0 | 0.005 | TPH Ali Band >C21-C35 | <0.01 | TPH | Ali | Band | >C21-C35 | mg/l | mg/l
WMP17 | South | 2024-01-15 | 0 | mg/l | 0 | 0 | 0 | 0.05 | TPH Ali Band >C5-C6 | <0.100 | TPH | Ali | Band | >C5-C6 | mg/l | mg/l
WMP17 | South | 2024-01-15 | 0 | mg/l | 0 | 0 | 0 | 0.05 | TPH Ali Band >C6-C7 | <0.100 | TPH | Ali | Band | >C6-C7 | mg/l | mg/l
WMP17 | South | 2024-01-15 | 0 | mg/l | 0 | 0 | 0 | 0.05 | TPH Ali Band >C7-C8 | <0.100 | TPH | Ali | Band | >C7-C8 | mg/l | mg/l
WMP17 | South | 2024-01-15 | 0 | mg/l | 0 | 0 | 0 | 0.05 | TPH Ali Band >C8-C10 | <0.100 | TPH | Ali | Band | >C8-C10 | mg/l | mg/l
WMP17 | South | 2024-01-15 | 0 | mg/l | 0 | 0 | 0 | 0.005 | TPH Aro Band >C10-C12 | <0.01 | TPH | Aro | Band | >C10-C12 | mg/l | mg/l
WMP17 | South | 2024-01-15 | 0 | mg/l | 0 | 0 | 0 | 0.005 | TPH Aro Band >C12-C16 | <0.01 | TPH | Aro | Band | >C12-C16 | mg/l | mg/l
WMP17 | South | 2024-01-15 | 0 | mg/l | 0 | 0 | 0 | 0.005 | TPH Aro Band >C16-C21 | <0.01 | TPH | Aro | Band | >C16-C21 | mg/l | mg/l
WMP17 | South | 2024-01-15 | 0 | mg/l | 1 | 0 | 0 | 0.01 | TPH Aro Band >C21-C35 | 0.01 | TPH | Aro | Band | >C21-C35 | mg/l | mg/l
WMP17 | South | 2024-01-15 | 0 | mg/l | 0 | 0 | 0 | 0.0025 | TPH Aro Band >C5-C7 | <0.005 | TPH | Aro | Band | >C5-C7 | mg/l | mg/l
WMP17 | South | 2024-01-15 | 0 | mg/l | 0 | 0 | 0 | 0.0025 | TPH Aro Band >C7-C8 | <0.005 | TPH | Aro | Band | >C7-C8 | mg/l | mg/l
WMP17 | South | 2024-01-15 | 0 | mg/l | 0 | 0 | 0 | 0.01 | TPH Aro Band >C8-C10 | <0.020 | TPH | Aro | Band | >C8-C10 | mg/l | mg/l
WMP17 | South | 2024-01-15 | 0 | mg/l | 0 | 0 | 0 | 0.025 | Trimethylphenols | <0.05 | Trimethylphenols | mg/l |  |  |  | mg/l
WMP17 | South | 2024-01-15 | 0 | mg/l | 1 | 1 | 0 | 0.015 | Zinc | 0.015 | Zinc | mg/l |  |  |  | mg/l
WMP17 | South | 2024-01-15 | 0 | mg/l | 1 | 0 | 0 | 0.021 | Zinc (Total) | 0.021 | Zinc | Total | mg/l |  |  | mg/l
WMP17 | South | 2023-12-19 | 0 | ug/l | 0 | 0 | 0 | 5e-06 | Acenaphthene | <0.01 | Acenaphthene | ug/l |  |  |  | ug/l
WMP17 | South | 2023-12-19 | 0 | ug/l | 0 | 0 | 0 | 5e-06 | Acenaphthylene | <0.01 | Acenaphthylene | ug/l |  |  |  | ug/l
WMP17 | South | 2023-12-19 | 0 | mg/l | 1 | 0 | 0 | 219 | Alkalinity | 219 | Alkalinity | mg/l |  |  |  | mg/l
WMP17 | South | 2023-12-19 | 0 | mg/l | 0 | 0 | 0 | 0.005 | Aluminium | <0.01 | Aluminium | mg/l |  |  |  | mg/l
WMP17 | South | 2023-12-19 | 0 | mg/l | 1 | 0 | 0 | 0.02 | Aluminium total | 0.02 | Aluminium | total | mg/l |  |  | mg/l
WMP17 | South | 2023-12-19 | 0 | mg/l | 1 | 0 | 0 | 0.05 | Ammoniacal Nitrogen | 0.05 | Ammoniacal | Nitrogen | mg/l |  |  | mg/l
WMP17 | South | 2023-12-19 | 0 | ug/l | 0 | 0 | 0 | 5e-06 | Anthracene | <0.01 | Anthracene | ug/l |  |  |  | ug/l
WMP17 | South | 2023-12-19 | 0 | mg/l | 0 | 0 | 0 | 0.0005 | Antimony | <0.001 | Antimony | mg/l |  |  |  | mg/l
WMP17 | South | 2023-12-19 | 0 | mg/l | 0 | 0 | 0 | 0.0005 | Antimony (total) | <0.001 | Antimony | total | mg/l |  |  | mg/l
WMP17 | South | 2023-12-19 | 0 | mg/l | 0 | 0 | 0 | 0.0005 | Arsenic | <0.001 | Arsenic | mg/l |  |  |  | mg/l
WMP17 | South | 2023-12-19 | 0 | mg/l | 1 | 0 | 0 | 0.001 | Arsenic (total) | 0.001 | Arsenic | total | mg/l |  |  | mg/l
WMP17 | South | 2023-12-19 | 0 | mg/l | 1 | 0 | 0 | 0.03 | Barium(Total) | 0.03 | Barium | Total | mg/l |  |  | mg/l
WMP17 | South | 2023-12-19 | 0 | mg/l | 1 | 0 | 0 | 0.03 | Barium | 0.03 | Barium | mg/l | mg/l |  |  | mg/l
WMP17 | South | 2023-12-19 | 0 | ug/l | 0 | 0 | 0 | 0.0005 | Benzene | <1 | Benzene | ug/l |  |  |  | ug/l
WMP17 | South | 2023-12-19 | 0 | ug/l | 0 | 0 | 0 | 5e-06 | Benzo-a-anthracene | <0.01 | Benzo-a-anthracene | ug/l |  |  |  | ug/l
WMP17 | South | 2023-12-19 | 0 | ug/l | 0 | 0 | 0 | 5e-06 | Benzo-a-pyrene | <0.01 | Benzo-a-pyrene | ug/l |  |  |  | ug/l
WMP17 | South | 2023-12-19 | 0 | ug/l | 0 | 0 | 0 | 5e-06 | Benzo-b-fluoranthene | <0.01 | Benzo-b-fluoranthene | ug/l |  |  |  | ug/l
WMP17 | South | 2023-12-19 | 0 | ug/l | 0 | 0 | 0 | 5e-06 | Benzo-ghi-perylene | <0.01 | Benzo-ghi-perylene | ug/l |  |  |  | ug/l
WMP17 | South | 2023-12-19 | 0 | ug/l | 0 | 0 | 0 | 5e-06 | Benzo-k-fluoranthene | <0.01 | Benzo-k-fluoranthene | ug/l |  |  |  | ug/l
WMP17 | South | 2023-12-19 | 0 | mg/l | 0 | 0 | 0 | 1e-05 | Cadmium | <0.00002 | Cadmium | mg/l |  |  |  | mg/l
WMP17 | South | 2023-12-19 | 0 | mg/l | 0 | 0 | 0 | 1e-05 | Cadmium (Total) | <0.00002 | Cadmium | Total | mg/l |  |  | mg/l
WMP17 | South | 2023-12-19 | 0 | mg/l | 1 | 0 | 0 | 109 | Calcium | 109 | Calcium | mg/l |  |  |  | mg/l
WMP17 | South | 2023-12-19 | 0 | mg/l | 1 | 0 | 0 | 114 | Calcium (total) | 114 | Calcium | total | mg/l |  |  | mg/l
WMP17 | South | 2023-12-19 | 0 | mg/l | 1 | 0 | 0 | 31 | Chloride | 31 | Chloride | mg/l |  |  |  | mg/l
WMP17 | South | 2023-12-19 | 0 | mg/l | 0 | 0 | 0 | 0.0005 | Chromium | <0.001 | Chromium | mg/l |  |  |  | mg/l
WMP17 | South | 2023-12-19 | 0 | mg/l | 0 | 0 | 0 | 0.0005 | Chromium total | <0.001 | Chromium | total | mg/l |  |  | mg/l
WMP17 | South | 2023-12-19 | 0 | ug/l | 0 | 0 | 0 | 5e-06 | Chrysene | <0.01 | Chrysene | ug/l |  |  |  | ug/l
WMP17 | South | 2023-12-19 | 0 | mg/l | 0 | 0 | 0 | 0.0005 | Copper | <0.001 | Copper | mg/l |  |  |  | mg/l
WMP17 | South | 2023-12-19 | 0 | mg/l | 0 | 0 | 0 | 0.0005 | Copper (total) | <0.001 | Copper | total | mg/l |  |  | mg/l
WMP17 | South | 2023-12-19 | 0 | ug/l | 0 | 0 | 0 | 5e-06 | Dibenz-ah-anthracene | <0.01 | Dibenz-ah-anthracene | ug/l |  |  |  | ug/l
WMP17 | South | 2023-12-19 | 0 | mg/l | 0 | 0 | 0 | 0.025 | Dimethylphenols | <0.05 | Dimethylphenols | mg/l |  |  |  | mg/l
WMP17 | South | 2023-12-19 | 0 |  | 1 | 0 | 0 | 10 | Dissolved Oxygen (mg O2/l) | 10 | Dissolved | Oxygen | mg | O2/l
WMP17 | South | 2023-12-19 | 0 |  | 1 | 0 | 0 | 556 | Electrical conductivity (us/cm) | 556 | Electrical | conductivity | us/cm
WMP17 | South | 2023-12-19 | 0 | ug/l | 0 | 0 | 0 | 0.00025 | Ethyl Benzene | <0.5 | Ethyl | Benzene | ug/l |  |  | ug/l
WMP17 | South | 2023-12-19 | 0 | ug/l | 0 | 0 | 0 | 5e-06 | Fluoranthene | <0.01 | Fluoranthene | ug/l |  |  |  | ug/l
WMP17 | South | 2023-12-19 | 0 | ug/l | 0 | 0 | 0 | 5e-06 | Fluorene | <0.01 | Fluorene | ug/l |  |  |  | ug/l
WMP17 | South | 2023-12-19 | 0 | mg/l | 1 | 0 | 0 | 0.2 | Fluoride | 0.2 | Fluoride | mg/l |  |  |  | mg/l
WMP17 | South | 2023-12-19 | 0 | mg/l | 0 | 0 | 0 | 0.05 | GRO (total) C5-C10 | <0.100 | GRO | total | C5-C10 | mg/l |  | mg/l
WMP17 | South | 2023-12-19 | 0 | ug/l | 0 | 0 | 0 | 5e-06 | Indeno-123-cd-pyrene | <0.01 | Indeno-123-cd-pyrene | ug/l |  |  |  | ug/l
WMP17 | South | 2023-12-19 | 0 | mg/l | 0 | 0 | 0 | 0.005 | Iron | <0.01 | Iron | mg/l |  |  |  | mg/l
WMP17 | South | 2023-12-19 | 0 | mg/l | 1 | 0 | 0 | 0.28 | Iron (total) | 0.28 | Iron | total | mg/l |  |  | mg/l
WMP17 | South | 2023-12-19 | 0 | mg/l | 0 | 0 | 0 | 0.0005 | Lead | <0.001 | Lead | mg/l |  |  |  | mg/l
WMP17 | South | 2023-12-19 | 0 | mg/l | 0 | 0 | 0 | 0.0005 | Lead (total) | <0.001 | Lead | total | mg/l |  |  | mg/l
WMP17 | South | 2023-12-19 | 0 | ug/l | 0 | 0 | 0 | 0.0005 | M&P Xylene | <1 | M&P | Xylene | ug/l |  |  | ug/l
WMP17 | South | 2023-12-19 | 0 | mg/l | 1 | 0 | 0 | 4 | Magnesium | 4 | Magnesium | mg/l |  |  |  | mg/l
WMP17 | South | 2023-12-19 | 0 | mg/l | 1 | 0 | 0 | 4 | magnesium (total) | 4 | magnesium | total | mg/l |  |  | mg/l
WMP17 | South | 2023-12-19 | 0 | mg/l | 1 | 0 | 0 | 0.056 | Manganese | 0.056 | Manganese | mg/l |  |  |  | mg/l
WMP17 | South | 2023-12-19 | 0 | mg/l | 1 | 0 | 0 | 0.078 | Manganese total | 0.078 | Manganese | total | mg/l |  |  | mg/l
WMP17 | South | 2023-12-19 | 0 | mg/l | 0 | 0 | 0 | 1.5e-05 | Mercury | <0.00003 | Mercury | mg/l |  |  |  | mg/l
WMP17 | South | 2023-12-19 | 0 | mg/l | 0 | 0 | 0 | 1.5e-05 | Mercury Total | <0.00003 | Mercury | total | mg/l |  |  | mg/l
WMP17 | South | 2023-12-19 | 0 | mg/l | 0 | 0 | 0 | 0.025 | Methyl Phenols | <0.05 | Methyl | Phenols | mg/l |  |  | mg/l
WMP17 | South | 2023-12-19 | 0 | mg/l | 0 | 0 | 0 | 0.0005 | Molybdenum | <0.001 | Molybdenum | mg/l |  |  |  | mg/l
WMP17 | South | 2023-12-19 | 0 | mg/l | 0 | 0 | 0 | 0.0005 | Molybdenum (Total) | <0.001 | Molybdenum | Total | mg/l |  |  | mg/l
WMP17 | South | 2023-12-19 | 0 | ug/l | 0 | 0 | 0 | 5e-06 | Naphthalene | <0.01 | Naphthalene | ug/l |  |  |  | ug/l
WMP17 | South | 2023-12-19 | 0 | mg/l | 0 | 0 | 0 | 0.0005 | Nickel | <0.001 | Nickel | mg/l |  |  |  | mg/l
WMP17 | South | 2023-12-19 | 0 | mg/l | 0 | 0 | 0 | 0.0005 | Nickel Total | <0.001 | Nickel | Total | mg/l |  |  | mg/l
WMP17 | South | 2023-12-19 | 0 | mg/l | 0 | 0 | 0 | 0.1 | Nitrate-N | <0.2 | Nitrate-N | mg/l |  |  |  | mg/l
WMP17 | South | 2023-12-19 | 0 | mg/l | 0 | 0 | 0 | 0.005 | Nitrite-N | <0.01 | Nitrite-N | mg/l |  |  |  | mg/l
WMP17 | South | 2023-12-19 | 0 | mg/l | 0 | 0 | 0 | 0.005 | Orthophosphate | <0.01 | Orthophosphate | mg/l |  |  |  | mg/l
WMP17 | South | 2023-12-19 | 0 | ug/l | 0 | 0 | 0 | 0.0005 | O-Xylene | <1 | O-Xylene | ug/l |  |  |  | ug/l
WMP17 | South | 2023-12-19 | 0 |  | 1 | 0 | 0 | 7.3 | pH (liquid) (pH units) | 7.3 | pH | liquid | pH | units
WMP17 | South | 2023-12-19 | 0 | ug/l | 0 | 0 | 0 | 5e-06 | Phenanthrene | <0.01 | Phenanthrene | ug/l |  |  |  | ug/l
WMP17 | South | 2023-12-19 | 0 | mg/l | 0 | 0 | 0 | 0.025 | Phenols | <0.05 | Phenols | mg/l |  |  |  | mg/l
WMP17 | South | 2023-12-19 | 0 | mg/l | 0 | 0 | 0 | 0.1 | Phenols total | <0.20 | Phenols | total | mg/l |  |  | mg/l
WMP17 | South | 2023-12-19 | 0 | mg/l | 1 | 0 | 0 | 1 | Potassium | 1 | Potassium | mg/l |  |  |  | mg/l
WMP17 | South | 2023-12-19 | 0 | mg/l | 1 | 0 | 0 | 1 | Potassium (Total) | 1 | Potassium | Total | mg/l |  |  | mg/l
WMP17 | South | 2023-12-19 | 0 | ug/l | 0 | 0 | 0 | 5e-06 | Pyrene | <0.01 | Pyrene | ug/l |  |  |  | ug/l
WMP17 | South | 2023-12-19 | 0 | mg/l | 0 | 0 | 0 | 0.0005 | Selenium | <0.001 | Selenium | mg/l |  |  |  | mg/l
WMP17 | South | 2023-12-19 | 0 | mg/l | 0 | 0 | 0 | 0.0005 | Selenium total | <0.001 | Selenium | total | mg/l |  |  | mg/l
WMP17 | South | 2023-12-19 | 0 | mg/l | 1 | 0 | 0 | 16 | Sodium | 16 | Sodium | mg/l |  |  |  | mg/l
WMP17 | South | 2023-12-19 | 0 | mg/l | 1 | 0 | 0 | 16 | Sodium (total) | 16 | Sodium | total | mg/l |  |  | mg/l
WMP17 | South | 2023-12-19 | 0 | mg/l | 1 | 0 | 0 | 32 | Sulphate | 32 | Sulphate | mg/l |  |  |  | mg/l
WMP17 | South | 2023-12-19 | 0 | ug/l | 0 | 0 | 0 | 0.0005 | Toluene | <1 | Toluene | ug/l |  |  |  | ug/l
WMP17 | South | 2023-12-19 | 0 | mg/l | 1 | 0 | 0 | 0.03 | Total TPH >C8-C40 (Aliphatic) | 0.03 | Total | TPH | >C8-C40 | Aliphatic | mg/l | mg/l
WMP17 | South | 2023-12-19 | 0 | mg/l | 1 | 0 | 0 | 0.04 | Total TPH >C8-C40 (Aromatic) | 0.04 | Total | TPH | >C8-C40 | Aromatic | mg/l | mg/l
WMP17 | South | 2023-12-19 | 0 | mg/l | 1 | 0 | 0 | 0.02 | TPH (C10-C40) | 0.02 | TPH | C10-C40 | mg/l |  |  | mg/l
WMP17 | South | 2023-12-19 | 0 | mg/l | 0 | 0 | 0 | 0.005 | TPH Ali Band >C10-C12 | <0.01 | TPH | Ali | Band | >C10-C12 | mg/l | mg/l
WMP17 | South | 2023-12-19 | 0 | mg/l | 0 | 0 | 0 | 0.005 | TPH Ali Band >C12-C16 | <0.01 | TPH | Ali | Band | >C12-C16 | mg/l | mg/l
WMP17 | South | 2023-12-19 | 0 | mg/l | 0 | 0 | 0 | 0.005 | TPH Ali Band >C16-C21 | <0.01 | TPH | Ali | Band | >C16-C21 | mg/l | mg/l
WMP17 | South | 2023-12-19 | 0 | mg/l | 0 | 0 | 0 | 0.005 | TPH Ali Band >C21-C35 | <0.01 | TPH | Ali | Band | >C21-C35 | mg/l | mg/l
WMP17 | South | 2023-12-19 | 0 | mg/l | 0 | 0 | 0 | 0.05 | TPH Ali Band >C5-C6 | <0.100 | TPH | Ali | Band | >C5-C6 | mg/l | mg/l
WMP17 | South | 2023-12-19 | 0 | mg/l | 0 | 0 | 0 | 0.05 | TPH Ali Band >C6-C7 | <0.100 | TPH | Ali | Band | >C6-C7 | mg/l | mg/l
WMP17 | South | 2023-12-19 | 0 | mg/l | 0 | 0 | 0 | 0.05 | TPH Ali Band >C7-C8 | <0.100 | TPH | Ali | Band | >C7-C8 | mg/l | mg/l
WMP17 | South | 2023-12-19 | 0 | mg/l | 0 | 0 | 0 | 0.05 | TPH Ali Band >C8-C10 | <0.100 | TPH | Ali | Band | >C8-C10 | mg/l | mg/l
WMP17 | South | 2023-12-19 | 0 | mg/l | 0 | 0 | 0 | 0.005 | TPH Aro Band >C10-C12 | <0.01 | TPH | Aro | Band | >C10-C12 | mg/l | mg/l
WMP17 | South | 2023-12-19 | 0 | mg/l | 0 | 0 | 0 | 0.005 | TPH Aro Band >C12-C16 | <0.01 | TPH | Aro | Band | >C12-C16 | mg/l | mg/l
WMP17 | South | 2023-12-19 | 0 | mg/l | 0 | 0 | 0 | 0.005 | TPH Aro Band >C16-C21 | <0.01 | TPH | Aro | Band | >C16-C21 | mg/l | mg/l
WMP17 | South | 2023-12-19 | 0 | mg/l | 1 | 0 | 0 | 0.03 | TPH Aro Band >C21-C35 | 0.03 | TPH | Aro | Band | >C21-C35 | mg/l | mg/l
WMP17 | South | 2023-12-19 | 0 | mg/l | 0 | 0 | 0 | 0.0025 | TPH Aro Band >C5-C7 | <0.005 | TPH | Aro | Band | >C5-C7 | mg/l | mg/l
WMP17 | South | 2023-12-19 | 0 | mg/l | 0 | 0 | 0 | 0.0025 | TPH Aro Band >C7-C8 | <0.005 | TPH | Aro | Band | >C7-C8 | mg/l | mg/l
WMP17 | South | 2023-12-19 | 0 | mg/l | 0 | 0 | 0 | 0.01 | TPH Aro Band >C8-C10 | <0.020 | TPH | Aro | Band | >C8-C10 | mg/l | mg/l
WMP17 | South | 2023-12-19 | 0 | mg/l | 0 | 0 | 0 | 0.025 | Trimethylphenols | <0.05 | Trimethylphenols | mg/l |  |  |  | mg/l
WMP17 | South | 2023-12-19 | 0 | mg/l | 1 | 1 | 0 | 0.016 | Zinc | 0.016 | Zinc | mg/l |  |  |  | mg/l
WMP17 | South | 2023-12-19 | 0 | mg/l | 1 | 0 | 0 | 0.02 | Zinc (Total) | 0.02 | Zinc | Total | mg/l |  |  | mg/l
WMP17 | South | 2023-11-30 | 0 | ug/l | 0 | 0 | 0 | 5e-06 | Acenaphthene | <0.01 | Acenaphthene | ug/l |  |  |  | ug/l
WMP17 | South | 2023-11-30 | 0 | ug/l | 0 | 0 | 0 | 5e-06 | Acenaphthylene | <0.01 | Acenaphthylene | ug/l |  |  |  | ug/l
WMP17 | South | 2023-11-30 | 0 | mg/l | 1 | 0 | 0 | 210 | Alkalinity | 210 | Alkalinity | mg/l |  |  |  | mg/l
WMP17 | South | 2023-11-30 | 0 | mg/l | 1 | 0 | 0 | 0.02 | Aluminium | 0.02 | Aluminium | mg/l |  |  |  | mg/l
WMP17 | South | 2023-11-30 | 0 | mg/l | 1 | 0 | 0 | 0.01 | Aluminium total | 0.01 | Aluminium | total | mg/l |  |  | mg/l
WMP17 | South | 2023-11-30 | 0 | mg/l | 1 | 0 | 0 | 0.02 | Ammoniacal Nitrogen | 0.02 | Ammoniacal | Nitrogen | mg/l |  |  | mg/l
WMP17 | South | 2023-11-30 | 0 | ug/l | 0 | 0 | 0 | 5e-06 | Anthracene | <0.01 | Anthracene | ug/l |  |  |  | ug/l
WMP17 | South | 2023-11-30 | 0 | mg/l | 0 | 0 | 0 | 0.0005 | Antimony | <0.001 | Antimony | mg/l |  |  |  | mg/l
WMP17 | South | 2023-11-30 | 0 | mg/l | 0 | 0 | 0 | 0.0005 | Antimony (total) | <0.001 | Antimony | total | mg/l |  |  | mg/l
WMP17 | South | 2023-11-30 | 0 | mg/l | 0 | 0 | 0 | 0.0005 | Arsenic | <0.001 | Arsenic | mg/l |  |  |  | mg/l
WMP17 | South | 2023-11-30 | 0 | mg/l | 0 | 0 | 0 | 0.0005 | Arsenic (total) | <0.001 | Arsenic | total | mg/l |  |  | mg/l
WMP17 | South | 2023-11-30 | 0 | mg/l | 1 | 0 | 0 | 0.03 | Barium(Total) | 0.03 | Barium | Total | mg/l |  |  | mg/l
WMP17 | South | 2023-11-30 | 0 | mg/l | 1 | 0 | 0 | 0.02 | Barium | 0.02 | Barium | mg/l | mg/l |  |  | mg/l
WMP17 | South | 2023-11-30 | 0 | ug/l | 0 | 0 | 0 | 0.0005 | Benzene | <1 | Benzene | ug/l |  |  |  | ug/l
WMP17 | South | 2023-11-30 | 0 | ug/l | 0 | 0 | 0 | 5e-06 | Benzo-a-anthracene | <0.01 | Benzo-a-anthracene | ug/l |  |  |  | ug/l
WMP17 | South | 2023-11-30 | 0 | ug/l | 0 | 0 | 0 | 5e-06 | Benzo-a-pyrene | <0.01 | Benzo-a-pyrene | ug/l |  |  |  | ug/l
WMP17 | South | 2023-11-30 | 0 | ug/l | 0 | 0 | 0 | 5e-06 | Benzo-b-fluoranthene | <0.01 | Benzo-b-fluoranthene | ug/l |  |  |  | ug/l
WMP17 | South | 2023-11-30 | 0 | ug/l | 0 | 0 | 0 | 5e-06 | Benzo-ghi-perylene | <0.01 | Benzo-ghi-perylene | ug/l |  |  |  | ug/l
WMP17 | South | 2023-11-30 | 0 | ug/l | 0 | 0 | 0 | 5e-06 | Benzo-k-fluoranthene | <0.01 | Benzo-k-fluoranthene | ug/l |  |  |  | ug/l
WMP17 | South | 2023-11-30 | 0 | mg/l | 0 | 0 | 0 | 1e-05 | Cadmium | <0.00002 | Cadmium | mg/l |  |  |  | mg/l
WMP17 | South | 2023-11-30 | 0 | mg/l | 0 | 0 | 0 | 1e-05 | Cadmium (Total) | <0.00002 | Cadmium | Total | mg/l |  |  | mg/l
WMP17 | South | 2023-11-30 | 0 | mg/l | 1 | 0 | 0 | 106 | Calcium | 106 | Calcium | mg/l |  |  |  | mg/l
WMP17 | South | 2023-11-30 | 0 | mg/l | 1 | 0 | 0 | 110 | Calcium (total) | 110 | Calcium | total | mg/l |  |  | mg/l
WMP17 | South | 2023-11-30 | 0 | mg/l | 1 | 0 | 0 | 30 | Chloride | 30 | Chloride | mg/l |  |  |  | mg/l
WMP17 | South | 2023-11-30 | 0 | mg/l | 0 | 0 | 0 | 0.0005 | Chromium | <0.001 | Chromium | mg/l |  |  |  | mg/l
WMP17 | South | 2023-11-30 | 0 | mg/l | 0 | 0 | 0 | 0.0005 | Chromium total | <0.001 | Chromium | total | mg/l |  |  | mg/l
WMP17 | South | 2023-11-30 | 0 | ug/l | 0 | 0 | 0 | 5e-06 | Chrysene | <0.01 | Chrysene | ug/l |  |  |  | ug/l
WMP17 | South | 2023-11-30 | 0 | mg/l | 0 | 0 | 0 | 0.0005 | Copper | <0.001 | Copper | mg/l |  |  |  | mg/l
WMP17 | South | 2023-11-30 | 0 | mg/l | 0 | 0 | 0 | 0.0005 | Copper (total) | <0.001 | Copper | total | mg/l |  |  | mg/l
WMP17 | South | 2023-11-30 | 0 | ug/l | 0 | 0 | 0 | 5e-06 | Dibenz-ah-anthracene | <0.01 | Dibenz-ah-anthracene | ug/l |  |  |  | ug/l
WMP17 | South | 2023-11-30 | 0 | mg/l | 0 | 0 | 0 | 0.025 | Dimethylphenols | <0.05 | Dimethylphenols | mg/l |  |  |  | mg/l
WMP17 | South | 2023-11-30 | 0 |  | 1 | 0 | 0 | 9.6 | Dissolved Oxygen (mg O2/l) | 9.6 | Dissolved | Oxygen | mg | O2/l
WMP17 | South | 2023-11-30 | 0 |  | 1 | 0 | 0 | 543 | Electrical conductivity (us/cm) | 543 | Electrical | conductivity | us/cm
WMP17 | South | 2023-11-30 | 0 | ug/l | 0 | 0 | 0 | 0.00025 | Ethyl Benzene | <0.5 | Ethyl | Benzene | ug/l |  |  | ug/l
WMP17 | South | 2023-11-30 | 0 | ug/l | 0 | 0 | 0 | 5e-06 | Fluoranthene | <0.01 | Fluoranthene | ug/l |  |  |  | ug/l
WMP17 | South | 2023-11-30 | 0 | ug/l | 0 | 0 | 0 | 5e-06 | Fluorene | <0.01 | Fluorene | ug/l |  |  |  | ug/l
WMP17 | South | 2023-11-30 | 0 | mg/l | 1 | 0 | 0 | 0.2 | Fluoride | 0.2 | Fluoride | mg/l |  |  |  | mg/l
WMP17 | South | 2023-11-30 | 0 | mg/l | 0 | 0 | 0 | 0.05 | GRO (total) C5-C10 | <0.100 | GRO | total | C5-C10 | mg/l |  | mg/l
WMP17 | South | 2023-11-30 | 0 | ug/l | 0 | 0 | 0 | 5e-06 | Indeno-123-cd-pyrene | <0.01 | Indeno-123-cd-pyrene | ug/l |  |  |  | ug/l
WMP17 | South | 2023-11-30 | 0 | mg/l | 0 | 0 | 0 | 0.005 | Iron | <0.01 | Iron | mg/l |  |  |  | mg/l
WMP17 | South | 2023-11-30 | 0 | mg/l | 1 | 0 | 0 | 1.15 | Iron (total) | 1.15 | Iron | total | mg/l |  |  | mg/l
WMP17 | South | 2023-11-30 | 0 | mg/l | 0 | 0 | 0 | 0.0005 | Lead | <0.001 | Lead | mg/l |  |  |  | mg/l
WMP17 | South | 2023-11-30 | 0 | mg/l | 0 | 0 | 0 | 0.0005 | Lead (total) | <0.001 | Lead | total | mg/l |  |  | mg/l
WMP17 | South | 2023-11-30 | 0 | ug/l | 0 | 0 | 0 | 0.0005 | M&P Xylene | <1 | M&P | Xylene | ug/l |  |  | ug/l
WMP17 | South | 2023-11-30 | 0 | mg/l | 1 | 0 | 0 | 4 | Magnesium | 4 | Magnesium | mg/l |  |  |  | mg/l
WMP17 | South | 2023-11-30 | 0 | mg/l | 1 | 0 | 0 | 4 | magnesium (total) | 4 | magnesium | total | mg/l |  |  | mg/l
WMP17 | South | 2023-11-30 | 0 | mg/l | 1 | 0 | 0 | 0.003 | Manganese | 0.003 | Manganese | mg/l |  |  |  | mg/l
WMP17 | South | 2023-11-30 | 0 | mg/l | 1 | 0 | 0 | 0.006 | Manganese total | 0.006 | Manganese | total | mg/l |  |  | mg/l
WMP17 | South | 2023-11-30 | 0 | mg/l | 0 | 0 | 0 | 1.5e-05 | Mercury | <0.00003 | Mercury | mg/l |  |  |  | mg/l
WMP17 | South | 2023-11-30 | 0 | mg/l | 0 | 0 | 0 | 1.5e-05 | Mercury Total | <0.00003 | Mercury | total | mg/l |  |  | mg/l
WMP17 | South | 2023-11-30 | 0 | mg/l | 0 | 0 | 0 | 0.025 | Methyl Phenols | <0.05 | Methyl | Phenols | mg/l |  |  | mg/l
WMP17 | South | 2023-11-30 | 0 | mg/l | 0 | 0 | 0 | 0.0005 | Molybdenum | <0.001 | Molybdenum | mg/l |  |  |  | mg/l
WMP17 | South | 2023-11-30 | 0 | mg/l | 0 | 0 | 0 | 0.0005 | Molybdenum (Total) | <0.001 | Molybdenum | Total | mg/l |  |  | mg/l
WMP17 | South | 2023-11-30 | 0 | ug/l | 0 | 0 | 0 | 5e-06 | Naphthalene | <0.01 | Naphthalene | ug/l |  |  |  | ug/l
WMP17 | South | 2023-11-30 | 0 | mg/l | 0 | 0 | 0 | 0.0005 | Nickel | <0.001 | Nickel | mg/l |  |  |  | mg/l
WMP17 | South | 2023-11-30 | 0 | mg/l | 0 | 0 | 0 | 0.0005 | Nickel Total | <0.001 | Nickel | Total | mg/l |  |  | mg/l
WMP17 | South | 2023-11-30 | 0 | mg/l | 1 | 0 | 0 | 0.7 | Nitrate-N | 0.7 | Nitrate-N | mg/l |  |  |  | mg/l
WMP17 | South | 2023-11-30 | 0 | mg/l | 0 | 0 | 0 | 0.005 | Nitrite-N | <0.01 | Nitrite-N | mg/l |  |  |  | mg/l
WMP17 | South | 2023-11-30 | 0 | mg/l | 0 | 0 | 0 | 0.005 | Orthophosphate | <0.01 | Orthophosphate | mg/l |  |  |  | mg/l
WMP17 | South | 2023-11-30 | 0 | ug/l | 0 | 0 | 0 | 0.0005 | O-Xylene | <1 | O-Xylene | ug/l |  |  |  | ug/l
WMP17 | South | 2023-11-30 | 0 |  | 1 | 0 | 0 | 7.6 | pH (liquid) (pH units) | 7.6 | pH | liquid | pH | units
WMP17 | South | 2023-11-30 | 0 | ug/l | 0 | 0 | 0 | 5e-06 | Phenanthrene | <0.01 | Phenanthrene | ug/l |  |  |  | ug/l
WMP17 | South | 2023-11-30 | 0 | mg/l | 0 | 0 | 0 | 0.025 | Phenols | <0.05 | Phenols | mg/l |  |  |  | mg/l
WMP17 | South | 2023-11-30 | 0 | mg/l | 0 | 0 | 0 | 0.1 | Phenols total | <0.20 | Phenols | total | mg/l |  |  | mg/l
WMP17 | South | 2023-11-30 | 0 | mg/l | 1 | 0 | 0 | 1 | Potassium | 1 | Potassium | mg/l |  |  |  | mg/l
WMP17 | South | 2023-11-30 | 0 | mg/l | 1 | 0 | 0 | 1 | Potassium (Total) | 1 | Potassium | Total | mg/l |  |  | mg/l
WMP17 | South | 2023-11-30 | 0 | ug/l | 0 | 0 | 0 | 5e-06 | Pyrene | <0.01 | Pyrene | ug/l |  |  |  | ug/l
WMP17 | South | 2023-11-30 | 0 | mg/l | 0 | 0 | 0 | 0.0005 | Selenium | <0.001 | Selenium | mg/l |  |  |  | mg/l
WMP17 | South | 2023-11-30 | 0 | mg/l | 0 | 0 | 0 | 0.0005 | Selenium total | <0.001 | Selenium | total | mg/l |  |  | mg/l
WMP17 | South | 2023-11-30 | 0 | mg/l | 1 | 0 | 0 | 15 | Sodium | 15 | Sodium | mg/l |  |  |  | mg/l
WMP17 | South | 2023-11-30 | 0 | mg/l | 1 | 0 | 0 | 15 | Sodium (total) | 15 | Sodium | total | mg/l |  |  | mg/l
WMP17 | South | 2023-11-30 | 0 | mg/l | 1 | 0 | 0 | 35 | Sulphate | 35 | Sulphate | mg/l |  |  |  | mg/l
WMP17 | South | 2023-11-30 | 0 | ug/l | 0 | 0 | 0 | 0.0005 | Toluene | <1 | Toluene | ug/l |  |  |  | ug/l
WMP17 | South | 2023-11-30 | 0 | mg/l | 1 | 0 | 0 | 0.02 | Total TPH >C8-C40 (Aliphatic) | 0.02 | Total | TPH | >C8-C40 | Aliphatic | mg/l | mg/l
WMP17 | South | 2023-11-30 | 0 | mg/l | 1 | 0 | 0 | 0.01 | Total TPH >C8-C40 (Aromatic) | 0.01 | Total | TPH | >C8-C40 | Aromatic | mg/l | mg/l
WMP17 | South | 2023-11-30 | 0 | mg/l | 0 | 0 | 0 | 0.005 | TPH (C10-C40) | <0.01 | TPH | C10-C40 | mg/l |  |  | mg/l
WMP17 | South | 2023-11-30 | 0 | mg/l | 0 | 0 | 0 | 0.005 | TPH Ali Band >C10-C12 | <0.01 | TPH | Ali | Band | >C10-C12 | mg/l | mg/l
WMP17 | South | 2023-11-30 | 0 | mg/l | 0 | 0 | 0 | 0.005 | TPH Ali Band >C12-C16 | <0.01 | TPH | Ali | Band | >C12-C16 | mg/l | mg/l
WMP17 | South | 2023-11-30 | 0 | mg/l | 0 | 0 | 0 | 0.005 | TPH Ali Band >C16-C21 | <0.01 | TPH | Ali | Band | >C16-C21 | mg/l | mg/l
WMP17 | South | 2023-11-30 | 0 | mg/l | 0 | 0 | 0 | 0.005 | TPH Ali Band >C21-C35 | <0.01 | TPH | Ali | Band | >C21-C35 | mg/l | mg/l
WMP17 | South | 2023-11-30 | 0 | mg/l | 0 | 0 | 0 | 0.05 | TPH Ali Band >C5-C6 | <0.100 | TPH | Ali | Band | >C5-C6 | mg/l | mg/l
WMP17 | South | 2023-11-30 | 0 | mg/l | 0 | 0 | 0 | 0.05 | TPH Ali Band >C6-C7 | <0.100 | TPH | Ali | Band | >C6-C7 | mg/l | mg/l
WMP17 | South | 2023-11-30 | 0 | mg/l | 0 | 0 | 0 | 0.05 | TPH Ali Band >C7-C8 | <0.100 | TPH | Ali | Band | >C7-C8 | mg/l | mg/l
WMP17 | South | 2023-11-30 | 0 | mg/l | 0 | 0 | 0 | 0.05 | TPH Ali Band >C8-C10 | <0.100 | TPH | Ali | Band | >C8-C10 | mg/l | mg/l
WMP17 | South | 2023-11-30 | 0 | mg/l | 0 | 0 | 0 | 0.005 | TPH Aro Band >C10-C12 | <0.01 | TPH | Aro | Band | >C10-C12 | mg/l | mg/l
WMP17 | South | 2023-11-30 | 0 | mg/l | 0 | 0 | 0 | 0.005 | TPH Aro Band >C12-C16 | <0.01 | TPH | Aro | Band | >C12-C16 | mg/l | mg/l
WMP17 | South | 2023-11-30 | 0 | mg/l | 0 | 0 | 0 | 0.005 | TPH Aro Band >C16-C21 | <0.01 | TPH | Aro | Band | >C16-C21 | mg/l | mg/l
WMP17 | South | 2023-11-30 | 0 | mg/l | 0 | 0 | 0 | 0.005 | TPH Aro Band >C21-C35 | <0.01 | TPH | Aro | Band | >C21-C35 | mg/l | mg/l
WMP17 | South | 2023-11-30 | 0 | mg/l | 0 | 0 | 0 | 0.0025 | TPH Aro Band >C5-C7 | <0.005 | TPH | Aro | Band | >C5-C7 | mg/l | mg/l
WMP17 | South | 2023-11-30 | 0 | mg/l | 0 | 0 | 0 | 0.0025 | TPH Aro Band >C7-C8 | <0.005 | TPH | Aro | Band | >C7-C8 | mg/l | mg/l
WMP17 | South | 2023-11-30 | 0 | mg/l | 0 | 0 | 0 | 0.01 | TPH Aro Band >C8-C10 | <0.020 | TPH | Aro | Band | >C8-C10 | mg/l | mg/l
WMP17 | South | 2023-11-30 | 0 | mg/l | 0 | 0 | 0 | 0.025 | Trimethylphenols | <0.05 | Trimethylphenols | mg/l |  |  |  | mg/l
WMP17 | South | 2023-11-30 | 0 | mg/l | 1 | 0 | 0 | 0.004 | Zinc | 0.004 | Zinc | mg/l |  |  |  | mg/l
WMP17 | South | 2023-11-30 | 0 | mg/l | 1 | 0 | 0 | 0.006 | Zinc (Total) | 0.006 | Zinc | Total | mg/l |  |  | mg/l
WMP17 | South | 2023-10-24 | 0 | ug/l | 0 | 0 | 0 | 5e-06 | Acenaphthene | <0.01 | Acenaphthene | ug/l |  |  |  | ug/l
WMP17 | South | 2023-10-24 | 0 | ug/l | 0 | 0 | 0 | 5e-06 | Acenaphthylene | <0.01 | Acenaphthylene | ug/l |  |  |  | ug/l
WMP17 | South | 2023-10-24 | 0 | mg/l | 1 | 0 | 0 | 203 | Alkalinity | 203 | Alkalinity | mg/l |  |  |  | mg/l
WMP17 | South | 2023-10-24 | 0 | mg/l | 0 | 0 | 0 | 0.005 | Aluminium | <0.01 | Aluminium | mg/l |  |  |  | mg/l
WMP17 | South | 2023-10-24 | 0 | mg/l | 1 | 0 | 0 | 0.01 | Aluminium total | 0.01 | Aluminium | total | mg/l |  |  | mg/l
WMP17 | South | 2023-10-24 | 0 | mg/l | 1 | 0 | 0 | 0.06 | Ammoniacal Nitrogen | 0.06 | Ammoniacal | Nitrogen | mg/l |  |  | mg/l
WMP17 | South | 2023-10-24 | 0 | ug/l | 0 | 0 | 0 | 5e-06 | Anthracene | <0.01 | Anthracene | ug/l |  |  |  | ug/l
WMP17 | South | 2023-10-24 | 0 | mg/l | 0 | 0 | 0 | 0.0005 | Antimony | <0.001 | Antimony | mg/l |  |  |  | mg/l
WMP17 | South | 2023-10-24 | 0 | mg/l | 0 | 0 | 0 | 0.0005 | Antimony (total) | <0.001 | Antimony | total | mg/l |  |  | mg/l
WMP17 | South | 2023-10-24 | 0 | mg/l | 0 | 0 | 0 | 0.0005 | Arsenic | <0.001 | Arsenic | mg/l |  |  |  | mg/l
WMP17 | South | 2023-10-24 | 0 | mg/l | 0 | 0 | 0 | 0.0005 | Arsenic (total) | <0.001 | Arsenic | total | mg/l |  |  | mg/l
WMP17 | South | 2023-10-24 | 0 | mg/l | 1 | 0 | 0 | 0.03 | Barium(Total) | 0.03 | Barium | Total | mg/l |  |  | mg/l
WMP17 | South | 2023-10-24 | 0 | mg/l | 1 | 0 | 0 | 0.03 | Barium | 0.03 | Barium | mg/l | mg/l |  |  | mg/l
WMP17 | South | 2023-10-24 | 0 | ug/l | 0 | 0 | 0 | 0.0005 | Benzene | <1 | Benzene | ug/l |  |  |  | ug/l
WMP17 | South | 2023-10-24 | 0 | ug/l | 0 | 0 | 0 | 5e-06 | Benzo-a-anthracene | <0.01 | Benzo-a-anthracene | ug/l |  |  |  | ug/l
WMP17 | South | 2023-10-24 | 0 | ug/l | 0 | 0 | 0 | 5e-06 | Benzo-a-pyrene | <0.01 | Benzo-a-pyrene | ug/l |  |  |  | ug/l
WMP17 | South | 2023-10-24 | 0 | ug/l | 0 | 0 | 0 | 5e-06 | Benzo-b-fluoranthene | <0.01 | Benzo-b-fluoranthene | ug/l |  |  |  | ug/l
WMP17 | South | 2023-10-24 | 0 | ug/l | 1 | 0 | 0 | 4e-05 | Benzo-ghi-perylene | 0.04 | Benzo-ghi-perylene | ug/l |  |  |  | ug/l
WMP17 | South | 2023-10-24 | 0 | ug/l | 0 | 0 | 0 | 5e-06 | Benzo-k-fluoranthene | <0.01 | Benzo-k-fluoranthene | ug/l |  |  |  | ug/l
WMP17 | South | 2023-10-24 | 0 | mg/l | 0 | 0 | 0 | 1e-05 | Cadmium | <0.00002 | Cadmium | mg/l |  |  |  | mg/l
WMP17 | South | 2023-10-24 | 0 | mg/l | 0 | 0 | 0 | 1e-05 | Cadmium (Total) | <0.00002 | Cadmium | Total | mg/l |  |  | mg/l
WMP17 | South | 2023-10-24 | 0 | mg/l | 1 | 0 | 0 | 99 | Calcium | 99 | Calcium | mg/l |  |  |  | mg/l
WMP17 | South | 2023-10-24 | 0 | mg/l | 1 | 0 | 0 | 97 | Calcium (total) | 97 | Calcium | total | mg/l |  |  | mg/l
WMP17 | South | 2023-10-24 | 0 | mg/l | 1 | 0 | 0 | 30 | Chloride | 30 | Chloride | mg/l |  |  |  | mg/l
WMP17 | South | 2023-10-24 | 0 | mg/l | 0 | 0 | 0 | 0.0005 | Chromium | <0.001 | Chromium | mg/l |  |  |  | mg/l
WMP17 | South | 2023-10-24 | 0 | mg/l | 0 | 0 | 0 | 0.0005 | Chromium total | <0.001 | Chromium | total | mg/l |  |  | mg/l
WMP17 | South | 2023-10-24 | 0 | ug/l | 0 | 0 | 0 | 5e-06 | Chrysene | <0.01 | Chrysene | ug/l |  |  |  | ug/l
WMP17 | South | 2023-10-24 | 0 | mg/l | 0 | 0 | 0 | 0.0005 | Copper | <0.001 | Copper | mg/l |  |  |  | mg/l
WMP17 | South | 2023-10-24 | 0 | mg/l | 0 | 0 | 0 | 0.0005 | Copper (total) | <0.001 | Copper | total | mg/l |  |  | mg/l
WMP17 | South | 2023-10-24 | 0 | ug/l | 0 | 0 | 0 | 5e-06 | Dibenz-ah-anthracene | <0.01 | Dibenz-ah-anthracene | ug/l |  |  |  | ug/l
WMP17 | South | 2023-10-24 | 0 | mg/l | 0 | 0 | 0 | 0.025 | Dimethylphenols | <0.05 | Dimethylphenols | mg/l |  |  |  | mg/l
WMP17 | South | 2023-10-24 | 0 |  | 1 | 0 | 0 | 10.3 | Dissolved Oxygen (mg O2/l) | 10.3 | Dissolved | Oxygen | mg | O2/l
WMP17 | South | 2023-10-24 | 0 |  | 1 | 0 | 0 | 542 | Electrical conductivity (us/cm) | 542 | Electrical | conductivity | us/cm
WMP17 | South | 2023-10-24 | 0 | ug/l | 0 | 0 | 0 | 0.00025 | Ethyl Benzene | <0.5 | Ethyl | Benzene | ug/l |  |  | ug/l
WMP17 | South | 2023-10-24 | 0 | ug/l | 0 | 0 | 0 | 5e-06 | Fluoranthene | <0.01 | Fluoranthene | ug/l |  |  |  | ug/l
WMP17 | South | 2023-10-24 | 0 | ug/l | 0 | 0 | 0 | 5e-06 | Fluorene | <0.01 | Fluorene | ug/l |  |  |  | ug/l
WMP17 | South | 2023-10-24 | 0 | mg/l | 1 | 0 | 0 | 0.1 | Fluoride | 0.1 | Fluoride | mg/l |  |  |  | mg/l
WMP17 | South | 2023-10-24 | 0 | mg/l | 0 | 0 | 0 | 0.05 | GRO (total) C5-C10 | <0.100 | GRO | total | C5-C10 | mg/l |  | mg/l
WMP17 | South | 2023-10-24 | 0 | ug/l | 0 | 0 | 0 | 5e-06 | Indeno-123-cd-pyrene | <0.01 | Indeno-123-cd-pyrene | ug/l |  |  |  | ug/l
WMP17 | South | 2023-10-24 | 0 | mg/l | 0 | 0 | 0 | 0.005 | Iron | <0.01 | Iron | mg/l |  |  |  | mg/l
WMP17 | South | 2023-10-24 | 0 | mg/l | 1 | 0 | 0 | 0.26 | Iron (total) | 0.26 | Iron | total | mg/l |  |  | mg/l
WMP17 | South | 2023-10-24 | 0 | mg/l | 0 | 0 | 0 | 0.0005 | Lead | <0.001 | Lead | mg/l |  |  |  | mg/l
WMP17 | South | 2023-10-24 | 0 | mg/l | 0 | 0 | 0 | 0.0005 | Lead (total) | <0.001 | Lead | total | mg/l |  |  | mg/l
WMP17 | South | 2023-10-24 | 0 | ug/l | 0 | 0 | 0 | 0.0005 | M&P Xylene | <1 | M&P | Xylene | ug/l |  |  | ug/l
WMP17 | South | 2023-10-24 | 0 | mg/l | 1 | 0 | 0 | 4 | Magnesium | 4 | Magnesium | mg/l |  |  |  | mg/l
WMP17 | South | 2023-10-24 | 0 | mg/l | 1 | 0 | 0 | 4 | magnesium (total) | 4 | magnesium | total | mg/l |  |  | mg/l
WMP17 | South | 2023-10-24 | 0 | mg/l | 1 | 0 | 0 | 0.082 | Manganese | 0.082 | Manganese | mg/l |  |  |  | mg/l
WMP17 | South | 2023-10-24 | 0 | mg/l | 1 | 0 | 0 | 0.082 | Manganese total | 0.082 | Manganese | total | mg/l |  |  | mg/l
WMP17 | South | 2023-10-24 | 0 | mg/l | 0 | 0 | 0 | 1.5e-05 | Mercury | <0.00003 | Mercury | mg/l |  |  |  | mg/l
WMP17 | South | 2023-10-24 | 0 | mg/l | 0 | 0 | 0 | 1.5e-05 | Mercury Total | <0.00003 | Mercury | total | mg/l |  |  | mg/l
WMP17 | South | 2023-10-24 | 0 | mg/l | 0 | 0 | 0 | 0.025 | Methyl Phenols | <0.05 | Methyl | Phenols | mg/l |  |  | mg/l
WMP17 | South | 2023-10-24 | 0 | mg/l | 0 | 0 | 0 | 0.0005 | Molybdenum | <0.001 | Molybdenum | mg/l |  |  |  | mg/l
WMP17 | South | 2023-10-24 | 0 | mg/l | 0 | 0 | 0 | 0.0005 | Molybdenum (Total) | <0.001 | Molybdenum | Total | mg/l |  |  | mg/l
WMP17 | South | 2023-10-24 | 0 | ug/l | 0 | 0 | 0 | 5e-06 | Naphthalene | <0.01 | Naphthalene | ug/l |  |  |  | ug/l
WMP17 | South | 2023-10-24 | 0 | mg/l | 0 | 0 | 0 | 0.0005 | Nickel | <0.001 | Nickel | mg/l |  |  |  | mg/l
WMP17 | South | 2023-10-24 | 0 | mg/l | 0 | 0 | 0 | 0.0005 | Nickel Total | <0.001 | Nickel | Total | mg/l |  |  | mg/l
WMP17 | South | 2023-10-24 | 0 | mg/l | 0 | 0 | 0 | 0.1 | Nitrate-N | <0.2 | Nitrate-N | mg/l |  |  |  | mg/l
WMP17 | South | 2023-10-24 | 0 | mg/l | 0 | 0 | 0 | 0.005 | Nitrite-N | <0.01 | Nitrite-N | mg/l |  |  |  | mg/l
WMP17 | South | 2023-10-24 | 0 | mg/l | 0 | 0 | 0 | 0.005 | Orthophosphate | <0.01 | Orthophosphate | mg/l |  |  |  | mg/l
WMP17 | South | 2023-10-24 | 0 | ug/l | 0 | 0 | 0 | 0.0005 | O-Xylene | <1 | O-Xylene | ug/l |  |  |  | ug/l
WMP17 | South | 2023-10-24 | 0 |  | 1 | 0 | 0 | 7.4 | pH (liquid) (pH units) | 7.4 | pH | liquid | pH | units
WMP17 | South | 2023-10-24 | 0 | ug/l | 1 | 0 | 0 | 1e-05 | Phenanthrene | 0.01 | Phenanthrene | ug/l |  |  |  | ug/l
WMP17 | South | 2023-10-24 | 0 | mg/l | 0 | 0 | 0 | 0.025 | Phenols | <0.05 | Phenols | mg/l |  |  |  | mg/l
WMP17 | South | 2023-10-24 | 0 | mg/l | 0 | 0 | 0 | 0.1 | Phenols total | <0.20 | Phenols | total | mg/l |  |  | mg/l
WMP17 | South | 2023-10-24 | 0 | mg/l | 1 | 0 | 0 | 1 | Potassium | 1 | Potassium | mg/l |  |  |  | mg/l
WMP17 | South | 2023-10-24 | 0 | mg/l | 1 | 0 | 0 | 1 | Potassium (Total) | 1 | Potassium | Total | mg/l |  |  | mg/l
WMP17 | South | 2023-10-24 | 0 | ug/l | 0 | 0 | 0 | 5e-06 | Pyrene | <0.01 | Pyrene | ug/l |  |  |  | ug/l
WMP17 | South | 2023-10-24 | 0 | mg/l | 0 | 0 | 0 | 0.0005 | Selenium | <0.001 | Selenium | mg/l |  |  |  | mg/l
WMP17 | South | 2023-10-24 | 0 | mg/l | 0 | 0 | 0 | 0.0005 | Selenium total | <0.001 | Selenium | total | mg/l |  |  | mg/l
WMP17 | South | 2023-10-24 | 0 | mg/l | 1 | 0 | 0 | 14 | Sodium | 14 | Sodium | mg/l |  |  |  | mg/l
WMP17 | South | 2023-10-24 | 0 | mg/l | 1 | 0 | 0 | 14 | Sodium (total) | 14 | Sodium | total | mg/l |  |  | mg/l
WMP17 | South | 2023-10-24 | 0 | mg/l | 1 | 0 | 0 | 31 | Sulphate | 31 | Sulphate | mg/l |  |  |  | mg/l
WMP17 | South | 2023-10-24 | 0 | ug/l | 0 | 0 | 0 | 0.0005 | Toluene | <1 | Toluene | ug/l |  |  |  | ug/l
WMP17 | South | 2023-10-24 | 0 | mg/l | 1 | 0 | 0 | 0.05 | Total TPH >C8-C40 (Aliphatic) | 0.05 | Total | TPH | >C8-C40 | Aliphatic | mg/l | mg/l
WMP17 | South | 2023-10-24 | 0 | mg/l | 1 | 0 | 0 | 0.05 | Total TPH >C8-C40 (Aromatic) | 0.05 | Total | TPH | >C8-C40 | Aromatic | mg/l | mg/l
WMP17 | South | 2023-10-24 | 0 | mg/l | 1 | 0 | 0 | 0.39 | TPH (C10-C40) | 0.39 | TPH | C10-C40 | mg/l |  |  | mg/l
WMP17 | South | 2023-10-24 | 0 | mg/l | 0 | 0 | 0 | 0.005 | TPH Ali Band >C10-C12 | <0.01 | TPH | Ali | Band | >C10-C12 | mg/l | mg/l
WMP17 | South | 2023-10-24 | 0 | mg/l | 0 | 0 | 0 | 0.005 | TPH Ali Band >C12-C16 | <0.01 | TPH | Ali | Band | >C12-C16 | mg/l | mg/l
WMP17 | South | 2023-10-24 | 0 | mg/l | 0 | 0 | 0 | 0.005 | TPH Ali Band >C16-C21 | <0.01 | TPH | Ali | Band | >C16-C21 | mg/l | mg/l
WMP17 | South | 2023-10-24 | 0 | mg/l | 1 | 0 | 0 | 0.04 | TPH Ali Band >C21-C35 | 0.04 | TPH | Ali | Band | >C21-C35 | mg/l | mg/l
WMP17 | South | 2023-10-24 | 0 | mg/l | 0 | 0 | 0 | 0.05 | TPH Ali Band >C5-C6 | <0.100 | TPH | Ali | Band | >C5-C6 | mg/l | mg/l
WMP17 | South | 2023-10-24 | 0 | mg/l | 0 | 0 | 0 | 0.05 | TPH Ali Band >C6-C7 | <0.100 | TPH | Ali | Band | >C6-C7 | mg/l | mg/l
WMP17 | South | 2023-10-24 | 0 | mg/l | 0 | 0 | 0 | 0.05 | TPH Ali Band >C7-C8 | <0.100 | TPH | Ali | Band | >C7-C8 | mg/l | mg/l
WMP17 | South | 2023-10-24 | 0 | mg/l | 0 | 0 | 0 | 0.05 | TPH Ali Band >C8-C10 | <0.100 | TPH | Ali | Band | >C8-C10 | mg/l | mg/l
WMP17 | South | 2023-10-24 | 0 | mg/l | 0 | 0 | 0 | 0.005 | TPH Aro Band >C10-C12 | <0.01 | TPH | Aro | Band | >C10-C12 | mg/l | mg/l
WMP17 | South | 2023-10-24 | 0 | mg/l | 0 | 0 | 0 | 0.005 | TPH Aro Band >C12-C16 | <0.01 | TPH | Aro | Band | >C12-C16 | mg/l | mg/l
WMP17 | South | 2023-10-24 | 0 | mg/l | 0 | 0 | 0 | 0.005 | TPH Aro Band >C16-C21 | <0.01 | TPH | Aro | Band | >C16-C21 | mg/l | mg/l
WMP17 | South | 2023-10-24 | 0 | mg/l | 1 | 0 | 0 | 0.02 | TPH Aro Band >C21-C35 | 0.02 | TPH | Aro | Band | >C21-C35 | mg/l | mg/l
WMP17 | South | 2023-10-24 | 0 | mg/l | 0 | 0 | 0 | 0.0025 | TPH Aro Band >C5-C7 | <0.005 | TPH | Aro | Band | >C5-C7 | mg/l | mg/l
WMP17 | South | 2023-10-24 | 0 | mg/l | 0 | 0 | 0 | 0.0025 | TPH Aro Band >C7-C8 | <0.005 | TPH | Aro | Band | >C7-C8 | mg/l | mg/l
WMP17 | South | 2023-10-24 | 0 | mg/l | 0 | 0 | 0 | 0.01 | TPH Aro Band >C8-C10 | <0.020 | TPH | Aro | Band | >C8-C10 | mg/l | mg/l
WMP17 | South | 2023-10-24 | 0 | mg/l | 0 | 0 | 0 | 0.025 | Trimethylphenols | <0.05 | Trimethylphenols | mg/l |  |  |  | mg/l
WMP17 | South | 2023-10-24 | 0 | mg/l | 1 | 1 | 0 | 0.02 | Zinc | 0.02 | Zinc | mg/l |  |  |  | mg/l
WMP17 | South | 2023-10-24 | 0 | mg/l | 1 | 0 | 0 | 0.019 | Zinc (Total) | 0.019 | Zinc | Total | mg/l |  |  | mg/l
WMP17 | South | 2023-09-26 | 0 | ug/l | 0 | 0 | 0 | 5e-06 | Acenaphthene | <0.01 | Acenaphthene | ug/l |  |  |  | ug/l
WMP17 | South | 2023-09-26 | 0 | ug/l | 0 | 0 | 0 | 5e-06 | Acenaphthylene | <0.01 | Acenaphthylene | ug/l |  |  |  | ug/l
WMP17 | South | 2023-09-26 | 0 | mg/l | 1 | 0 | 0 | 189 | Alkalinity | 189 | Alkalinity | mg/l |  |  |  | mg/l
WMP17 | South | 2023-09-26 | 0 | mg/l | 0 | 0 | 0 | 0.005 | Aluminium | <0.01 | Aluminium | mg/l |  |  |  | mg/l
WMP17 | South | 2023-09-26 | 0 | mg/l | 1 | 0 | 0 | 0.04 | Aluminium total | 0.04 | Aluminium | total | mg/l |  |  | mg/l
WMP17 | South | 2023-09-26 | 0 | mg/l | 1 | 0 | 0 | 0.06 | Ammoniacal Nitrogen | 0.06 | Ammoniacal | Nitrogen | mg/l |  |  | mg/l
WMP17 | South | 2023-09-26 | 0 | ug/l | 0 | 0 | 0 | 5e-06 | Anthracene | <0.01 | Anthracene | ug/l |  |  |  | ug/l
WMP17 | South | 2023-09-26 | 0 | mg/l | 0 | 0 | 0 | 0.0005 | Antimony | <0.001 | Antimony | mg/l |  |  |  | mg/l
WMP17 | South | 2023-09-26 | 0 | mg/l | 0 | 0 | 0 | 0.0005 | Antimony (total) | <0.001 | Antimony | total | mg/l |  |  | mg/l
WMP17 | South | 2023-09-26 | 0 | mg/l | 0 | 0 | 0 | 0.0005 | Arsenic | <0.001 | Arsenic | mg/l |  |  |  | mg/l
WMP17 | South | 2023-09-26 | 0 | mg/l | 0 | 0 | 0 | 0.0005 | Arsenic (total) | <0.001 | Arsenic | total | mg/l |  |  | mg/l
WMP17 | South | 2023-09-26 | 0 | mg/l | 1 | 0 | 0 | 0.03 | Barium(Total) | 0.03 | Barium | Total | mg/l |  |  | mg/l
WMP17 | South | 2023-09-26 | 0 | mg/l | 1 | 0 | 0 | 0.03 | Barium | 0.03 | Barium | mg/l | mg/l |  |  | mg/l
WMP17 | South | 2023-09-26 | 0 | ug/l | 0 | 0 | 0 | 0.0005 | Benzene | <1 | Benzene | ug/l |  |  |  | ug/l
WMP17 | South | 2023-09-26 | 0 | ug/l | 0 | 0 | 0 | 5e-06 | Benzo-a-anthracene | <0.01 | Benzo-a-anthracene | ug/l |  |  |  | ug/l
WMP17 | South | 2023-09-26 | 0 | ug/l | 0 | 0 | 0 | 5e-06 | Benzo-a-pyrene | <0.01 | Benzo-a-pyrene | ug/l |  |  |  | ug/l
WMP17 | South | 2023-09-26 | 0 | ug/l | 0 | 0 | 0 | 5e-06 | Benzo-b-fluoranthene | <0.01 | Benzo-b-fluoranthene | ug/l |  |  |  | ug/l
WMP17 | South | 2023-09-26 | 0 | ug/l | 0 | 0 | 0 | 5e-06 | Benzo-ghi-perylene | <0.01 | Benzo-ghi-perylene | ug/l |  |  |  | ug/l
WMP17 | South | 2023-09-26 | 0 | ug/l | 0 | 0 | 0 | 5e-06 | Benzo-k-fluoranthene | <0.01 | Benzo-k-fluoranthene | ug/l |  |  |  | ug/l
WMP17 | South | 2023-09-26 | 0 | mg/l | 0 | 0 | 0 | 1e-05 | Cadmium | <0.00002 | Cadmium | mg/l |  |  |  | mg/l
WMP17 | South | 2023-09-26 | 0 | mg/l | 0 | 0 | 0 | 1e-05 | Cadmium (Total) | <0.00002 | Cadmium | Total | mg/l |  |  | mg/l
WMP17 | South | 2023-09-26 | 0 | mg/l | 1 | 0 | 0 | 29 | Chloride | 29 | Chloride | mg/l |  |  |  | mg/l
WMP17 | South | 2023-09-26 | 0 | mg/l | 0 | 0 | 0 | 0.0005 | Chromium | <0.001 | Chromium | mg/l |  |  |  | mg/l
WMP17 | South | 2023-09-26 | 0 | mg/l | 0 | 0 | 0 | 0.0005 | Chromium total | <0.001 | Chromium | total | mg/l |  |  | mg/l
WMP17 | South | 2023-09-26 | 0 | ug/l | 0 | 0 | 0 | 5e-06 | Chrysene | <0.01 | Chrysene | ug/l |  |  |  | ug/l
WMP17 | South | 2023-09-26 | 0 | mg/l | 0 | 0 | 0 | 0.0005 | Copper | <0.001 | Copper | mg/l |  |  |  | mg/l
WMP17 | South | 2023-09-26 | 0 | mg/l | 0 | 0 | 0 | 0.0005 | Copper (total) | <0.001 | Copper | total | mg/l |  |  | mg/l
WMP17 | South | 2023-09-26 | 0 | ug/l | 0 | 0 | 0 | 5e-06 | Dibenz-ah-anthracene | <0.01 | Dibenz-ah-anthracene | ug/l |  |  |  | ug/l
WMP17 | South | 2023-09-26 | 0 | mg/l | 0 | 0 | 0 | 0.025 | Dimethylphenols | <0.05 | Dimethylphenols | mg/l |  |  |  | mg/l
WMP17 | South | 2023-09-26 | 0 |  | 1 | 0 | 0 | 9.9 | Dissolved Oxygen (mg O2/l) | 9.9 | Dissolved | Oxygen | mg | O2/l
WMP17 | South | 2023-09-26 | 0 |  | 1 | 0 | 0 | 533 | Electrical conductivity (us/cm) | 533 | Electrical | conductivity | us/cm
WMP17 | South | 2023-09-26 | 0 | ug/l | 0 | 0 | 0 | 0.00025 | Ethyl Benzene | <0.5 | Ethyl | Benzene | ug/l |  |  | ug/l
WMP17 | South | 2023-09-26 | 0 | ug/l | 0 | 0 | 0 | 5e-06 | Fluoranthene | <0.01 | Fluoranthene | ug/l |  |  |  | ug/l
WMP17 | South | 2023-09-26 | 0 | ug/l | 0 | 0 | 0 | 5e-06 | Fluorene | <0.01 | Fluorene | ug/l |  |  |  | ug/l
WMP17 | South | 2023-09-26 | 0 | mg/l | 1 | 0 | 0 | 0.2 | Fluoride | 0.2 | Fluoride | mg/l |  |  |  | mg/l
WMP17 | South | 2023-09-26 | 0 | mg/l | 0 | 0 | 0 | 0.05 | GRO (total) C5-C10 | <0.100 | GRO | total | C5-C10 | mg/l |  | mg/l
WMP17 | South | 2023-09-26 | 0 | ug/l | 0 | 0 | 0 | 5e-06 | Indeno-123-cd-pyrene | <0.01 | Indeno-123-cd-pyrene | ug/l |  |  |  | ug/l
WMP17 | South | 2023-09-26 | 0 | mg/l | 1 | 0 | 0 | 0.01 | Iron | 0.01 | Iron | mg/l |  |  |  | mg/l
WMP17 | South | 2023-09-26 | 0 | mg/l | 1 | 0 | 0 | 1.18 | Iron (total) | 1.18 | Iron | total | mg/l |  |  | mg/l
WMP17 | South | 2023-09-26 | 0 | mg/l | 0 | 0 | 0 | 0.0005 | Lead | <0.001 | Lead | mg/l |  |  |  | mg/l
WMP17 | South | 2023-09-26 | 0 | mg/l | 0 | 0 | 0 | 0.0005 | Lead (total) | <0.001 | Lead | total | mg/l |  |  | mg/l
WMP17 | South | 2023-09-26 | 0 | ug/l | 0 | 0 | 0 | 0.0005 | M&P Xylene | <1 | M&P | Xylene | ug/l |  |  | ug/l
WMP17 | South | 2023-09-26 | 0 | mg/l | 1 | 0 | 0 | 4 | Magnesium | 4 | Magnesium | mg/l |  |  |  | mg/l
WMP17 | South | 2023-09-26 | 0 | mg/l | 1 | 0 | 0 | 4 | magnesium (total) | 4 | magnesium | total | mg/l |  |  | mg/l
WMP17 | South | 2023-09-26 | 0 | mg/l | 1 | 0 | 0 | 0.112 | Manganese | 0.112 | Manganese | mg/l |  |  |  | mg/l
WMP17 | South | 2023-09-26 | 0 | mg/l | 1 | 0 | 0 | 0.112 | Manganese total | 0.112 | Manganese | total | mg/l |  |  | mg/l
WMP17 | South | 2023-09-26 | 0 | mg/l | 0 | 0 | 0 | 1.5e-05 | Mercury | <0.00003 | Mercury | mg/l |  |  |  | mg/l
WMP17 | South | 2023-09-26 | 0 | mg/l | 0 | 0 | 0 | 1.5e-05 | Mercury Total | <0.00003 | Mercury | total | mg/l |  |  | mg/l
WMP17 | South | 2023-09-26 | 0 | mg/l | 0 | 0 | 0 | 0.025 | Methyl Phenols | <0.05 | Methyl | Phenols | mg/l |  |  | mg/l
WMP17 | South | 2023-09-26 | 0 | mg/l | 0 | 0 | 0 | 0.0005 | Molybdenum | <0.001 | Molybdenum | mg/l |  |  |  | mg/l
WMP17 | South | 2023-09-26 | 0 | mg/l | 0 | 0 | 0 | 0.0005 | Molybdenum (Total) | <0.001 | Molybdenum | Total | mg/l |  |  | mg/l
WMP17 | South | 2023-09-26 | 0 | ug/l | 0 | 0 | 0 | 5e-06 | Naphthalene | <0.01 | Naphthalene | ug/l |  |  |  | ug/l
WMP17 | South | 2023-09-26 | 0 | mg/l | 0 | 0 | 0 | 0.0005 | Nickel | <0.001 | Nickel | mg/l |  |  |  | mg/l
WMP17 | South | 2023-09-26 | 0 | mg/l | 0 | 0 | 0 | 0.0005 | Nickel Total | <0.001 | Nickel | Total | mg/l |  |  | mg/l
WMP17 | South | 2023-09-26 | 0 | mg/l | 1 | 0 | 0 | 0.3 | Nitrate-N | 0.3 | Nitrate-N | mg/l |  |  |  | mg/l
WMP17 | South | 2023-09-26 | 0 | mg/l | 0 | 0 | 0 | 0.005 | Nitrite-N | <0.01 | Nitrite-N | mg/l |  |  |  | mg/l
WMP17 | South | 2023-09-26 | 0 | mg/l | 0 | 0 | 0 | 0.005 | Orthophosphate | <0.01 | Orthophosphate | mg/l |  |  |  | mg/l
WMP17 | South | 2023-09-26 | 0 | ug/l | 0 | 0 | 0 | 0.0005 | O-Xylene | <1 | O-Xylene | ug/l |  |  |  | ug/l
WMP17 | South | 2023-09-26 | 0 |  | 1 | 0 | 0 | 7.4 | pH (liquid) (pH units) | 7.4 | pH | liquid | pH | units
WMP17 | South | 2023-09-26 | 0 | ug/l | 0 | 0 | 0 | 5e-06 | Phenanthrene | <0.01 | Phenanthrene | ug/l |  |  |  | ug/l
WMP17 | South | 2023-09-26 | 0 | mg/l | 0 | 0 | 0 | 0.025 | Phenols | <0.05 | Phenols | mg/l |  |  |  | mg/l
WMP17 | South | 2023-09-26 | 0 | mg/l | 0 | 0 | 0 | 0.1 | Phenols total | <0.20 | Phenols | total | mg/l |  |  | mg/l
WMP17 | South | 2023-09-26 | 0 | ug/l | 1 | 0 | 0 | 1e-05 | Pyrene | 0.01 | Pyrene | ug/l |  |  |  | ug/l
WMP17 | South | 2023-09-26 | 0 | mg/l | 0 | 0 | 0 | 0.0005 | Selenium | <0.001 | Selenium | mg/l |  |  |  | mg/l
WMP17 | South | 2023-09-26 | 0 | mg/l | 0 | 0 | 0 | 0.0005 | Selenium total | <0.001 | Selenium | total | mg/l |  |  | mg/l
WMP17 | South | 2023-09-26 | 0 | mg/l | 1 | 0 | 0 | 15 | Sodium | 15 | Sodium | mg/l |  |  |  | mg/l
WMP17 | South | 2023-09-26 | 0 | mg/l | 1 | 0 | 0 | 14 | Sodium (total) | 14 | Sodium | total | mg/l |  |  | mg/l
WMP17 | South | 2023-09-26 | 0 | mg/l | 1 | 0 | 0 | 32 | Sulphate | 32 | Sulphate | mg/l |  |  |  | mg/l
WMP17 | South | 2023-09-26 | 0 | ug/l | 0 | 0 | 0 | 0.0005 | Toluene | <1 | Toluene | ug/l |  |  |  | ug/l
WMP17 | South | 2023-09-26 | 0 | mg/l | 0 | 0 | 0 | 0.005 | Total TPH >C8-C40 (Aliphatic) | <0.01 | Total | TPH | >C8-C40 | Aliphatic | mg/l | mg/l
WMP17 | South | 2023-09-26 | 0 | mg/l | 1 | 0 | 0 | 0.02 | Total TPH >C8-C40 (Aromatic) | 0.02 | Total | TPH | >C8-C40 | Aromatic | mg/l | mg/l
WMP17 | South | 2023-09-26 | 0 | mg/l | 1 | 0 | 0 | 0.02 | TPH (C10-C40) | 0.02 | TPH | C10-C40 | mg/l |  |  | mg/l
WMP17 | South | 2023-09-26 | 0 | mg/l | 0 | 0 | 0 | 0.005 | TPH Ali Band >C10-C12 | <0.01 | TPH | Ali | Band | >C10-C12 | mg/l | mg/l
WMP17 | South | 2023-09-26 | 0 | mg/l | 0 | 0 | 0 | 0.005 | TPH Ali Band >C12-C16 | <0.01 | TPH | Ali | Band | >C12-C16 | mg/l | mg/l
WMP17 | South | 2023-09-26 | 0 | mg/l | 0 | 0 | 0 | 0.005 | TPH Ali Band >C16-C21 | <0.01 | TPH | Ali | Band | >C16-C21 | mg/l | mg/l
WMP17 | South | 2023-09-26 | 0 | mg/l | 0 | 0 | 0 | 0.005 | TPH Ali Band >C21-C35 | <0.01 | TPH | Ali | Band | >C21-C35 | mg/l | mg/l
WMP17 | South | 2023-09-26 | 0 | mg/l | 0 | 0 | 0 | 0.05 | TPH Ali Band >C5-C6 | <0.100 | TPH | Ali | Band | >C5-C6 | mg/l | mg/l
WMP17 | South | 2023-09-26 | 0 | mg/l | 0 | 0 | 0 | 0.05 | TPH Ali Band >C6-C7 | <0.100 | TPH | Ali | Band | >C6-C7 | mg/l | mg/l
WMP17 | South | 2023-09-26 | 0 | mg/l | 0 | 0 | 0 | 0.05 | TPH Ali Band >C7-C8 | <0.100 | TPH | Ali | Band | >C7-C8 | mg/l | mg/l
WMP17 | South | 2023-09-26 | 0 | mg/l | 0 | 0 | 0 | 0.05 | TPH Ali Band >C8-C10 | <0.100 | TPH | Ali | Band | >C8-C10 | mg/l | mg/l
WMP17 | South | 2023-09-26 | 0 | mg/l | 0 | 0 | 0 | 0.005 | TPH Aro Band >C10-C12 | <0.01 | TPH | Aro | Band | >C10-C12 | mg/l | mg/l
WMP17 | South | 2023-09-26 | 0 | mg/l | 0 | 0 | 0 | 0.005 | TPH Aro Band >C12-C16 | <0.01 | TPH | Aro | Band | >C12-C16 | mg/l | mg/l
WMP17 | South | 2023-09-26 | 0 | mg/l | 0 | 0 | 0 | 0.005 | TPH Aro Band >C16-C21 | <0.01 | TPH | Aro | Band | >C16-C21 | mg/l | mg/l
WMP17 | South | 2023-09-26 | 0 | mg/l | 1 | 0 | 0 | 0.01 | TPH Aro Band >C21-C35 | 0.01 | TPH | Aro | Band | >C21-C35 | mg/l | mg/l
WMP17 | South | 2023-09-26 | 0 | mg/l | 0 | 0 | 0 | 0.0025 | TPH Aro Band >C5-C7 | <0.005 | TPH | Aro | Band | >C5-C7 | mg/l | mg/l
WMP17 | South | 2023-09-26 | 0 | mg/l | 0 | 0 | 0 | 0.0025 | TPH Aro Band >C7-C8 | <0.005 | TPH | Aro | Band | >C7-C8 | mg/l | mg/l
WMP17 | South | 2023-09-26 | 0 | mg/l | 0 | 0 | 0 | 0.01 | TPH Aro Band >C8-C10 | <0.020 | TPH | Aro | Band | >C8-C10 | mg/l | mg/l
WMP17 | South | 2023-09-26 | 0 | mg/l | 0 | 0 | 0 | 0.025 | Trimethylphenols | <0.05 | Trimethylphenols | mg/l |  |  |  | mg/l
WMP17 | South | 2023-09-26 | 0 | mg/l | 1 | 1 | 0 | 0.019 | Zinc | 0.019 | Zinc | mg/l |  |  |  | mg/l
WMP17 | South | 2023-09-26 | 0 | mg/l | 1 | 0 | 0 | 0.025 | Zinc (Total) | 0.025 | Zinc | Total | mg/l |  |  | mg/l
WMP17 | South | 2023-08-30 | 0 | ug/l | 0 | 0 | 0 | 5e-06 | Acenaphthene | <0.01 | Acenaphthene | ug/l |  |  |  | ug/l
WMP17 | South | 2023-08-30 | 0 | ug/l | 0 | 0 | 0 | 5e-06 | Acenaphthylene | <0.01 | Acenaphthylene | ug/l |  |  |  | ug/l
WMP17 | South | 2023-08-30 | 0 | mg/l | 1 | 0 | 0 | 212 | Alkalinity | 212 | Alkalinity | mg/l |  |  |  | mg/l
WMP17 | South | 2023-08-30 | 0 | mg/l | 0 | 0 | 0 | 0.005 | Aluminium | <0.01 | Aluminium | mg/l |  |  |  | mg/l
WMP17 | South | 2023-08-30 | 0 | mg/l | 1 | 0 | 0 | 0.01 | Aluminium total | 0.01 | Aluminium | total | mg/l |  |  | mg/l
WMP17 | South | 2023-08-30 | 0 | mg/l | 1 | 0 | 0 | 0.02 | Ammoniacal Nitrogen | 0.02 | Ammoniacal | Nitrogen | mg/l |  |  | mg/l
WMP17 | South | 2023-08-30 | 0 | ug/l | 0 | 0 | 0 | 5e-06 | Anthracene | <0.01 | Anthracene | ug/l |  |  |  | ug/l
WMP17 | South | 2023-08-30 | 0 | mg/l | 0 | 0 | 0 | 0.0005 | Antimony | <0.001 | Antimony | mg/l |  |  |  | mg/l
WMP17 | South | 2023-08-30 | 0 | mg/l | 0 | 0 | 0 | 0.0005 | Antimony (total) | <0.001 | Antimony | total | mg/l |  |  | mg/l
WMP17 | South | 2023-08-30 | 0 | mg/l | 0 | 0 | 0 | 0.0005 | Arsenic | <0.001 | Arsenic | mg/l |  |  |  | mg/l
WMP17 | South | 2023-08-30 | 0 | mg/l | 1 | 0 | 0 | 0.001 | Arsenic (total) | 0.001 | Arsenic | total | mg/l |  |  | mg/l
WMP17 | South | 2023-08-30 | 0 | mg/l | 1 | 0 | 0 | 0.03 | Barium(Total) | 0.03 | Barium | Total | mg/l |  |  | mg/l
WMP17 | South | 2023-08-30 | 0 | mg/l | 1 | 0 | 0 | 0.03 | Barium | 0.03 | Barium | mg/l | mg/l |  |  | mg/l
WMP17 | South | 2023-08-30 | 0 | ug/l | 0 | 0 | 0 | 0.0005 | Benzene | <1 | Benzene | ug/l |  |  |  | ug/l
WMP17 | South | 2023-08-30 | 0 | ug/l | 0 | 0 | 0 | 5e-06 | Benzo-a-anthracene | <0.01 | Benzo-a-anthracene | ug/l |  |  |  | ug/l
WMP17 | South | 2023-08-30 | 0 | ug/l | 0 | 0 | 0 | 5e-06 | Benzo-a-pyrene | <0.01 | Benzo-a-pyrene | ug/l |  |  |  | ug/l
WMP17 | South | 2023-08-30 | 0 | ug/l | 0 | 0 | 0 | 5e-06 | Benzo-b-fluoranthene | <0.01 | Benzo-b-fluoranthene | ug/l |  |  |  | ug/l
WMP17 | South | 2023-08-30 | 0 | ug/l | 0 | 0 | 0 | 5e-06 | Benzo-ghi-perylene | <0.01 | Benzo-ghi-perylene | ug/l |  |  |  | ug/l
WMP17 | South | 2023-08-30 | 0 | ug/l | 0 | 0 | 0 | 5e-06 | Benzo-k-fluoranthene | <0.01 | Benzo-k-fluoranthene | ug/l |  |  |  | ug/l
WMP17 | South | 2023-08-30 | 0 | mg/l | 0 | 0 | 0 | 1e-05 | Cadmium | <0.00002 | Cadmium | mg/l |  |  |  | mg/l
WMP17 | South | 2023-08-30 | 0 | mg/l | 0 | 0 | 0 | 1e-05 | Cadmium (Total) | <0.00002 | Cadmium | Total | mg/l |  |  | mg/l
WMP17 | South | 2023-08-30 | 0 | mg/l | 1 | 0 | 0 | 31 | Chloride | 31 | Chloride | mg/l |  |  |  | mg/l
WMP17 | South | 2023-08-30 | 0 | mg/l | 0 | 0 | 0 | 0.0005 | Chromium | <0.001 | Chromium | mg/l |  |  |  | mg/l
WMP17 | South | 2023-08-30 | 0 | mg/l | 0 | 0 | 0 | 0.0005 | Chromium total | <0.001 | Chromium | total | mg/l |  |  | mg/l
WMP17 | South | 2023-08-30 | 0 | ug/l | 0 | 0 | 0 | 5e-06 | Chrysene | <0.01 | Chrysene | ug/l |  |  |  | ug/l
WMP17 | South | 2023-08-30 | 0 | mg/l | 0 | 0 | 0 | 0.0005 | Copper | <0.001 | Copper | mg/l |  |  |  | mg/l
WMP17 | South | 2023-08-30 | 0 | mg/l | 0 | 0 | 0 | 0.0005 | Copper (total) | <0.001 | Copper | total | mg/l |  |  | mg/l
WMP17 | South | 2023-08-30 | 0 | ug/l | 0 | 0 | 0 | 5e-06 | Dibenz-ah-anthracene | <0.01 | Dibenz-ah-anthracene | ug/l |  |  |  | ug/l
WMP17 | South | 2023-08-30 | 0 | mg/l | 0 | 0 | 0 | 0.025 | Dimethylphenols | <0.05 | Dimethylphenols | mg/l |  |  |  | mg/l
WMP17 | South | 2023-08-30 | 0 |  | 1 | 0 | 0 | 9.4 | Dissolved Oxygen (mg O2/l) | 9.4 | Dissolved | Oxygen | mg | O2/l
WMP17 | South | 2023-08-30 | 0 |  | 1 | 0 | 0 | 531 | Electrical conductivity (us/cm) | 531 | Electrical | conductivity | us/cm
WMP17 | South | 2023-08-30 | 0 | ug/l | 0 | 0 | 0 | 0.00025 | Ethyl Benzene | <0.5 | Ethyl | Benzene | ug/l |  |  | ug/l
WMP17 | South | 2023-08-30 | 0 | ug/l | 0 | 0 | 0 | 5e-06 | Fluoranthene | <0.01 | Fluoranthene | ug/l |  |  |  | ug/l
WMP17 | South | 2023-08-30 | 0 | ug/l | 0 | 0 | 0 | 5e-06 | Fluorene | <0.01 | Fluorene | ug/l |  |  |  | ug/l
WMP17 | South | 2023-08-30 | 0 | mg/l | 1 | 0 | 0 | 0.1 | Fluoride | 0.1 | Fluoride | mg/l |  |  |  | mg/l
WMP17 | South | 2023-08-30 | 0 | mg/l | 0 | 0 | 0 | 0.05 | GRO (total) C5-C10 | <0.100 | GRO | total | C5-C10 | mg/l |  | mg/l
WMP17 | South | 2023-08-30 | 0 | ug/l | 0 | 0 | 0 | 5e-06 | Indeno-123-cd-pyrene | <0.01 | Indeno-123-cd-pyrene | ug/l |  |  |  | ug/l
WMP17 | South | 2023-08-30 | 0 | mg/l | 1 | 0 | 0 | 0.01 | Iron | 0.01 | Iron | mg/l |  |  |  | mg/l
WMP17 | South | 2023-08-30 | 0 | mg/l | 1 | 0 | 0 | 0.51 | Iron (total) | 0.51 | Iron | total | mg/l |  |  | mg/l
WMP17 | South | 2023-08-30 | 0 | mg/l | 1 | 0 | 0 | 0.002 | Lead | 0.002 | Lead | mg/l |  |  |  | mg/l
WMP17 | South | 2023-08-30 | 0 | mg/l | 0 | 0 | 0 | 0.0005 | Lead (total) | <0.001 | Lead | total | mg/l |  |  | mg/l
WMP17 | South | 2023-08-30 | 0 | ug/l | 0 | 0 | 0 | 0.0005 | M&P Xylene | <1 | M&P | Xylene | ug/l |  |  | ug/l
WMP17 | South | 2023-08-30 | 0 | mg/l | 1 | 0 | 0 | 4 | Magnesium | 4 | Magnesium | mg/l |  |  |  | mg/l
WMP17 | South | 2023-08-30 | 0 | mg/l | 1 | 0 | 0 | 4 | magnesium (total) | 4 | magnesium | total | mg/l |  |  | mg/l
WMP17 | South | 2023-08-30 | 0 | mg/l | 1 | 0 | 0 | 0.096 | Manganese | 0.096 | Manganese | mg/l |  |  |  | mg/l
WMP17 | South | 2023-08-30 | 0 | mg/l | 1 | 0 | 0 | 0.093 | Manganese total | 0.093 | Manganese | total | mg/l |  |  | mg/l
WMP17 | South | 2023-08-30 | 0 | mg/l | 0 | 0 | 0 | 1.5e-05 | Mercury | <0.00003 | Mercury | mg/l |  |  |  | mg/l
WMP17 | South | 2023-08-30 | 0 | mg/l | 0 | 0 | 0 | 1.5e-05 | Mercury Total | <0.00003 | Mercury | total | mg/l |  |  | mg/l
WMP17 | South | 2023-08-30 | 0 | mg/l | 0 | 0 | 0 | 0.025 | Methyl Phenols | <0.05 | Methyl | Phenols | mg/l |  |  | mg/l
WMP17 | South | 2023-08-30 | 0 | mg/l | 0 | 0 | 0 | 0.0005 | Molybdenum | <0.001 | Molybdenum | mg/l |  |  |  | mg/l
WMP17 | South | 2023-08-30 | 0 | mg/l | 0 | 0 | 0 | 0.0005 | Molybdenum (Total) | <0.001 | Molybdenum | Total | mg/l |  |  | mg/l
WMP17 | South | 2023-08-30 | 0 | ug/l | 0 | 0 | 0 | 5e-06 | Naphthalene | <0.01 | Naphthalene | ug/l |  |  |  | ug/l
WMP17 | South | 2023-08-30 | 0 | mg/l | 0 | 0 | 0 | 0.0005 | Nickel | <0.001 | Nickel | mg/l |  |  |  | mg/l
WMP17 | South | 2023-08-30 | 0 | mg/l | 0 | 0 | 0 | 0.0005 | Nickel Total | <0.001 | Nickel | Total | mg/l |  |  | mg/l
WMP17 | South | 2023-08-30 | 0 | mg/l | 0 | 0 | 0 | 0.1 | Nitrate-N | <0.2 | Nitrate-N | mg/l |  |  |  | mg/l
WMP17 | South | 2023-08-30 | 0 | mg/l | 0 | 0 | 0 | 0.005 | Nitrite-N | <0.01 | Nitrite-N | mg/l |  |  |  | mg/l
WMP17 | South | 2023-08-30 | 0 | mg/l | 0 | 0 | 0 | 0.005 | Orthophosphate | <0.01 | Orthophosphate | mg/l |  |  |  | mg/l
WMP17 | South | 2023-08-30 | 0 | ug/l | 0 | 0 | 0 | 0.0005 | O-Xylene | <1 | O-Xylene | ug/l |  |  |  | ug/l
WMP17 | South | 2023-08-30 | 0 |  | 1 | 0 | 0 | 7.3 | pH (liquid) (pH units) | 7.3 | pH | liquid | pH | units
WMP17 | South | 2023-08-30 | 0 | ug/l | 0 | 0 | 0 | 5e-06 | Phenanthrene | <0.01 | Phenanthrene | ug/l |  |  |  | ug/l
WMP17 | South | 2023-08-30 | 0 | mg/l | 0 | 0 | 0 | 0.025 | Phenols | <0.05 | Phenols | mg/l |  |  |  | mg/l
WMP17 | South | 2023-08-30 | 0 | mg/l | 0 | 0 | 0 | 0.1 | Phenols total | <0.20 | Phenols | total | mg/l |  |  | mg/l
WMP17 | South | 2023-08-30 | 0 | ug/l | 0 | 0 | 0 | 5e-06 | Pyrene | <0.01 | Pyrene | ug/l |  |  |  | ug/l
WMP17 | South | 2023-08-30 | 0 | mg/l | 0 | 0 | 0 | 0.0005 | Selenium | <0.001 | Selenium | mg/l |  |  |  | mg/l
WMP17 | South | 2023-08-30 | 0 | mg/l | 0 | 0 | 0 | 0.0005 | Selenium total | <0.001 | Selenium | total | mg/l |  |  | mg/l
WMP17 | South | 2023-08-30 | 0 | mg/l | 1 | 0 | 0 | 16 | Sodium | 16 | Sodium | mg/l |  |  |  | mg/l
WMP17 | South | 2023-08-30 | 0 | mg/l | 1 | 0 | 0 | 15 | Sodium (total) | 15 | Sodium | total | mg/l |  |  | mg/l
WMP17 | South | 2023-08-30 | 0 | mg/l | 1 | 0 | 0 | 35 | Sulphate | 35 | Sulphate | mg/l |  |  |  | mg/l
WMP17 | South | 2023-08-30 | 0 | ug/l | 0 | 0 | 0 | 0.0005 | Toluene | <1 | Toluene | ug/l |  |  |  | ug/l
WMP17 | South | 2023-08-30 | 0 | mg/l | 1 | 0 | 0 | 0.03 | Total TPH >C8-C40 (Aliphatic) | 0.03 | Total | TPH | >C8-C40 | Aliphatic | mg/l | mg/l
WMP17 | South | 2023-08-30 | 0 | mg/l | 1 | 0 | 0 | 0.02 | Total TPH >C8-C40 (Aromatic) | 0.02 | Total | TPH | >C8-C40 | Aromatic | mg/l | mg/l
WMP17 | South | 2023-08-30 | 0 | mg/l | 1 | 0 | 0 | 0.01 | TPH (C10-C40) | 0.01 | TPH | C10-C40 | mg/l |  |  | mg/l
WMP17 | South | 2023-08-30 | 0 | mg/l | 0 | 0 | 0 | 0.005 | TPH Ali Band >C10-C12 | <0.01 | TPH | Ali | Band | >C10-C12 | mg/l | mg/l
WMP17 | South | 2023-08-30 | 0 | mg/l | 0 | 0 | 0 | 0.005 | TPH Ali Band >C12-C16 | <0.01 | TPH | Ali | Band | >C12-C16 | mg/l | mg/l
WMP17 | South | 2023-08-30 | 0 | mg/l | 0 | 0 | 0 | 0.005 | TPH Ali Band >C16-C21 | <0.01 | TPH | Ali | Band | >C16-C21 | mg/l | mg/l
WMP17 | South | 2023-08-30 | 0 | mg/l | 1 | 0 | 0 | 0.01 | TPH Ali Band >C21-C35 | 0.01 | TPH | Ali | Band | >C21-C35 | mg/l | mg/l
WMP17 | South | 2023-08-30 | 0 | mg/l | 0 | 0 | 0 | 0.05 | TPH Ali Band >C5-C6 | <0.100 | TPH | Ali | Band | >C5-C6 | mg/l | mg/l
WMP17 | South | 2023-08-30 | 0 | mg/l | 0 | 0 | 0 | 0.05 | TPH Ali Band >C6-C7 | <0.100 | TPH | Ali | Band | >C6-C7 | mg/l | mg/l
WMP17 | South | 2023-08-30 | 0 | mg/l | 0 | 0 | 0 | 0.05 | TPH Ali Band >C7-C8 | <0.100 | TPH | Ali | Band | >C7-C8 | mg/l | mg/l
WMP17 | South | 2023-08-30 | 0 | mg/l | 0 | 0 | 0 | 0.05 | TPH Ali Band >C8-C10 | <0.100 | TPH | Ali | Band | >C8-C10 | mg/l | mg/l
WMP17 | South | 2023-08-30 | 0 | mg/l | 0 | 0 | 0 | 0.005 | TPH Aro Band >C10-C12 | <0.01 | TPH | Aro | Band | >C10-C12 | mg/l | mg/l
WMP17 | South | 2023-08-30 | 0 | mg/l | 0 | 0 | 0 | 0.005 | TPH Aro Band >C12-C16 | <0.01 | TPH | Aro | Band | >C12-C16 | mg/l | mg/l
WMP17 | South | 2023-08-30 | 0 | mg/l | 0 | 0 | 0 | 0.005 | TPH Aro Band >C16-C21 | <0.01 | TPH | Aro | Band | >C16-C21 | mg/l | mg/l
WMP17 | South | 2023-08-30 | 0 | mg/l | 1 | 0 | 0 | 0.02 | TPH Aro Band >C21-C35 | 0.02 | TPH | Aro | Band | >C21-C35 | mg/l | mg/l
WMP17 | South | 2023-08-30 | 0 | mg/l | 0 | 0 | 0 | 0.0025 | TPH Aro Band >C5-C7 | <0.005 | TPH | Aro | Band | >C5-C7 | mg/l | mg/l
WMP17 | South | 2023-08-30 | 0 | mg/l | 0 | 0 | 0 | 0.0025 | TPH Aro Band >C7-C8 | <0.005 | TPH | Aro | Band | >C7-C8 | mg/l | mg/l
WMP17 | South | 2023-08-30 | 0 | mg/l | 0 | 0 | 0 | 0.01 | TPH Aro Band >C8-C10 | <0.020 | TPH | Aro | Band | >C8-C10 | mg/l | mg/l
WMP17 | South | 2023-08-30 | 0 | mg/l | 0 | 0 | 0 | 0.025 | Trimethylphenols | <0.05 | Trimethylphenols | mg/l |  |  |  | mg/l
WMP17 | South | 2023-08-30 | 0 | mg/l | 1 | 0 | 0 | 0.004 | Zinc | 0.004 | Zinc | mg/l |  |  |  | mg/l
WMP17 | South | 2023-08-30 | 0 | mg/l | 1 | 0 | 0 | 0.009 | Zinc (Total) | 0.009 | Zinc | Total | mg/l |  |  | mg/l
WMP17 | South | 2023-07-20 | 0 | ug/l | 0 | 0 | 0 | 5e-06 | Acenaphthene | <0.01 | Acenaphthene | ug/l |  |  |  | ug/l
WMP17 | South | 2023-07-20 | 0 | ug/l | 0 | 0 | 0 | 5e-06 | Acenaphthylene | <0.01 | Acenaphthylene | ug/l |  |  |  | ug/l
WMP17 | South | 2023-07-20 | 0 | mg/l | 1 | 0 | 0 | 220 | Alkalinity | 220 | Alkalinity | mg/l |  |  |  | mg/l
WMP17 | South | 2023-07-20 | 0 | mg/l | 0 | 0 | 0 | 0.005 | Aluminium | <0.01 | Aluminium | mg/l |  |  |  | mg/l
WMP17 | South | 2023-07-20 | 0 | mg/l | 0 | 0 | 0 | 0.005 | Aluminium total | <0.01 | Aluminium | total | mg/l |  |  | mg/l
WMP17 | South | 2023-07-20 | 0 | mg/l | 1 | 0 | 0 | 0.03 | Ammoniacal Nitrogen | 0.03 | Ammoniacal | Nitrogen | mg/l |  |  | mg/l
WMP17 | South | 2023-07-20 | 0 | ug/l | 0 | 0 | 0 | 5e-06 | Anthracene | <0.01 | Anthracene | ug/l |  |  |  | ug/l
WMP17 | South | 2023-07-20 | 0 | mg/l | 0 | 0 | 0 | 0.0005 | Antimony | <0.001 | Antimony | mg/l |  |  |  | mg/l
WMP17 | South | 2023-07-20 | 0 | mg/l | 0 | 0 | 0 | 0.0005 | Antimony (total) | <0.001 | Antimony | total | mg/l |  |  | mg/l
WMP17 | South | 2023-07-20 | 0 | mg/l | 0 | 0 | 0 | 0.0005 | Arsenic | <0.001 | Arsenic | mg/l |  |  |  | mg/l
WMP17 | South | 2023-07-20 | 0 | mg/l | 1 | 0 | 0 | 0.001 | Arsenic (total) | 0.001 | Arsenic | total | mg/l |  |  | mg/l
WMP17 | South | 2023-07-20 | 0 | mg/l | 1 | 0 | 0 | 0.03 | Barium(Total) | 0.03 | Barium | Total | mg/l |  |  | mg/l
WMP17 | South | 2023-07-20 | 0 | mg/l | 1 | 0 | 0 | 0.03 | Barium | 0.03 | Barium | mg/l | mg/l |  |  | mg/l
WMP17 | South | 2023-07-20 | 0 | ug/l | 0 | 0 | 0 | 0.0005 | Benzene | <1 | Benzene | ug/l |  |  |  | ug/l
WMP17 | South | 2023-07-20 | 0 | ug/l | 0 | 0 | 0 | 5e-06 | Benzo-a-anthracene | <0.01 | Benzo-a-anthracene | ug/l |  |  |  | ug/l
WMP17 | South | 2023-07-20 | 0 | ug/l | 0 | 0 | 0 | 5e-06 | Benzo-a-pyrene | <0.01 | Benzo-a-pyrene | ug/l |  |  |  | ug/l
WMP17 | South | 2023-07-20 | 0 | ug/l | 0 | 0 | 0 | 5e-06 | Benzo-b-fluoranthene | <0.01 | Benzo-b-fluoranthene | ug/l |  |  |  | ug/l
WMP17 | South | 2023-07-20 | 0 | ug/l | 0 | 0 | 0 | 5e-06 | Benzo-ghi-perylene | <0.01 | Benzo-ghi-perylene | ug/l |  |  |  | ug/l
WMP17 | South | 2023-07-20 | 0 | ug/l | 0 | 0 | 0 | 5e-06 | Benzo-k-fluoranthene | <0.01 | Benzo-k-fluoranthene | ug/l |  |  |  | ug/l
WMP17 | South | 2023-07-20 | 0 | mg/l | 0 | 0 | 0 | 1e-05 | Cadmium | <0.00002 | Cadmium | mg/l |  |  |  | mg/l
WMP17 | South | 2023-07-20 | 0 | mg/l | 0 | 0 | 0 | 1e-05 | Cadmium (Total) | <0.00002 | Cadmium | Total | mg/l |  |  | mg/l
WMP17 | South | 2023-07-20 | 0 | mg/l | 1 | 0 | 0 | 30 | Chloride | 30 | Chloride | mg/l |  |  |  | mg/l
WMP17 | South | 2023-07-20 | 0 | mg/l | 0 | 0 | 0 | 0.0005 | Chromium | <0.001 | Chromium | mg/l |  |  |  | mg/l
WMP17 | South | 2023-07-20 | 0 | mg/l | 0 | 0 | 0 | 0.0005 | Chromium total | <0.001 | Chromium | total | mg/l |  |  | mg/l
WMP17 | South | 2023-07-20 | 0 | ug/l | 0 | 0 | 0 | 5e-06 | Chrysene | <0.01 | Chrysene | ug/l |  |  |  | ug/l
WMP17 | South | 2023-07-20 | 0 | mg/l | 0 | 0 | 0 | 0.0005 | Copper | <0.001 | Copper | mg/l |  |  |  | mg/l
WMP17 | South | 2023-07-20 | 0 | mg/l | 0 | 0 | 0 | 0.0005 | Copper (total) | <0.001 | Copper | total | mg/l |  |  | mg/l
WMP17 | South | 2023-07-20 | 0 | ug/l | 0 | 0 | 0 | 5e-06 | Dibenz-ah-anthracene | <0.01 | Dibenz-ah-anthracene | ug/l |  |  |  | ug/l
WMP17 | South | 2023-07-20 | 0 | mg/l | 0 | 0 | 0 | 0.025 | Dimethylphenols | <0.05 | Dimethylphenols | mg/l |  |  |  | mg/l
WMP17 | South | 2023-07-20 | 0 |  | 1 | 0 | 0 | 10.2 | Dissolved Oxygen (mg O2/l) | 10.2 | Dissolved | Oxygen | mg | O2/l
WMP17 | South | 2023-07-20 | 0 |  | 1 | 0 | 0 | 563 | Electrical conductivity (us/cm) | 563 | Electrical | conductivity | us/cm
WMP17 | South | 2023-07-20 | 0 | ug/l | 0 | 0 | 0 | 0.00025 | Ethyl Benzene | <0.5 | Ethyl | Benzene | ug/l |  |  | ug/l
WMP17 | South | 2023-07-20 | 0 | ug/l | 1 | 0 | 0 | 1e-05 | Fluoranthene | 0.01 | Fluoranthene | ug/l |  |  |  | ug/l
WMP17 | South | 2023-07-20 | 0 | ug/l | 0 | 0 | 0 | 5e-06 | Fluorene | <0.01 | Fluorene | ug/l |  |  |  | ug/l
WMP17 | South | 2023-07-20 | 0 | mg/l | 1 | 0 | 0 | 0.1 | Fluoride | 0.1 | Fluoride | mg/l |  |  |  | mg/l
WMP17 | South | 2023-07-20 | 0 | mg/l | 0 | 0 | 0 | 0.05 | GRO (total) C5-C10 | <0.100 | GRO | total | C5-C10 | mg/l |  | mg/l
WMP17 | South | 2023-07-20 | 0 | ug/l | 0 | 0 | 0 | 5e-06 | Indeno-123-cd-pyrene | <0.01 | Indeno-123-cd-pyrene | ug/l |  |  |  | ug/l
WMP17 | South | 2023-07-20 | 0 | mg/l | 0 | 0 | 0 | 0.005 | Iron | <0.01 | Iron | mg/l |  |  |  | mg/l
WMP17 | South | 2023-07-20 | 0 | mg/l | 1 | 0 | 0 | 0.97 | Iron (total) | 0.97 | Iron | total | mg/l |  |  | mg/l
WMP17 | South | 2023-07-20 | 0 | mg/l | 0 | 0 | 0 | 0.0005 | Lead | <0.001 | Lead | mg/l |  |  |  | mg/l
WMP17 | South | 2023-07-20 | 0 | mg/l | 0 | 0 | 0 | 0.0005 | Lead (total) | <0.001 | Lead | total | mg/l |  |  | mg/l
WMP17 | South | 2023-07-20 | 0 | ug/l | 0 | 0 | 0 | 0.0005 | M&P Xylene | <1 | M&P | Xylene | ug/l |  |  | ug/l
WMP17 | South | 2023-07-20 | 0 | mg/l | 1 | 0 | 0 | 4 | Magnesium | 4 | Magnesium | mg/l |  |  |  | mg/l
WMP17 | South | 2023-07-20 | 0 | mg/l | 1 | 0 | 0 | 4 | magnesium (total) | 4 | magnesium | total | mg/l |  |  | mg/l
WMP17 | South | 2023-07-20 | 0 | mg/l | 1 | 0 | 0 | 0.071 | Manganese | 0.071 | Manganese | mg/l |  |  |  | mg/l
WMP17 | South | 2023-07-20 | 0 | mg/l | 1 | 0 | 0 | 0.09 | Manganese total | 0.09 | Manganese | total | mg/l |  |  | mg/l
WMP17 | South | 2023-07-20 | 0 | mg/l | 0 | 0 | 0 | 1.5e-05 | Mercury | <0.00003 | Mercury | mg/l |  |  |  | mg/l
WMP17 | South | 2023-07-20 | 0 | mg/l | 0 | 0 | 0 | 1.5e-05 | Mercury Total | <0.00003 | Mercury | total | mg/l |  |  | mg/l
WMP17 | South | 2023-07-20 | 0 | mg/l | 0 | 0 | 0 | 0.025 | Methyl Phenols | <0.05 | Methyl | Phenols | mg/l |  |  | mg/l
WMP17 | South | 2023-07-20 | 0 | mg/l | 0 | 0 | 0 | 0.0005 | Molybdenum | <0.001 | Molybdenum | mg/l |  |  |  | mg/l
WMP17 | South | 2023-07-20 | 0 | mg/l | 0 | 0 | 0 | 0.0005 | Molybdenum (Total) | <0.001 | Molybdenum | Total | mg/l |  |  | mg/l
WMP17 | South | 2023-07-20 | 0 | ug/l | 0 | 0 | 0 | 5e-06 | Naphthalene | <0.01 | Naphthalene | ug/l |  |  |  | ug/l
WMP17 | South | 2023-07-20 | 0 | mg/l | 0 | 0 | 0 | 0.0005 | Nickel | <0.001 | Nickel | mg/l |  |  |  | mg/l
WMP17 | South | 2023-07-20 | 0 | mg/l | 0 | 0 | 0 | 0.0005 | Nickel Total | <0.001 | Nickel | Total | mg/l |  |  | mg/l
WMP17 | South | 2023-07-20 | 0 | mg/l | 0 | 0 | 0 | 0.1 | Nitrate-N | <0.2 | Nitrate-N | mg/l |  |  |  | mg/l
WMP17 | South | 2023-07-20 | 0 | mg/l | 0 | 0 | 0 | 0.005 | Nitrite-N | <0.01 | Nitrite-N | mg/l |  |  |  | mg/l
WMP17 | South | 2023-07-20 | 0 | mg/l | 0 | 0 | 0 | 0.005 | Orthophosphate | <0.01 | Orthophosphate | mg/l |  |  |  | mg/l
WMP17 | South | 2023-07-20 | 0 | ug/l | 0 | 0 | 0 | 0.0005 | O-Xylene | <1 | O-Xylene | ug/l |  |  |  | ug/l
WMP17 | South | 2023-07-20 | 0 |  | 1 | 0 | 0 | 7.6 | pH (liquid) (pH units) | 7.6 | pH | liquid | pH | units
WMP17 | South | 2023-07-20 | 0 | ug/l | 0 | 0 | 0 | 5e-06 | Phenanthrene | <0.01 | Phenanthrene | ug/l |  |  |  | ug/l
WMP17 | South | 2023-07-20 | 0 | mg/l | 0 | 0 | 0 | 0.025 | Phenols | <0.05 | Phenols | mg/l |  |  |  | mg/l
WMP17 | South | 2023-07-20 | 0 | mg/l | 0 | 0 | 0 | 0.1 | Phenols total | <0.20 | Phenols | total | mg/l |  |  | mg/l
WMP17 | South | 2023-07-20 | 0 | ug/l | 0 | 0 | 0 | 5e-06 | Pyrene | <0.01 | Pyrene | ug/l |  |  |  | ug/l
WMP17 | South | 2023-07-20 | 0 | mg/l | 0 | 0 | 0 | 0.0005 | Selenium | <0.001 | Selenium | mg/l |  |  |  | mg/l
WMP17 | South | 2023-07-20 | 0 | mg/l | 0 | 0 | 0 | 0.0005 | Selenium total | <0.001 | Selenium | total | mg/l |  |  | mg/l
WMP17 | South | 2023-07-20 | 0 | mg/l | 1 | 0 | 0 | 14 | Sodium | 14 | Sodium | mg/l |  |  |  | mg/l
WMP17 | South | 2023-07-20 | 0 | mg/l | 1 | 0 | 0 | 13 | Sodium (total) | 13 | Sodium | total | mg/l |  |  | mg/l
WMP17 | South | 2023-07-20 | 0 | mg/l | 1 | 0 | 0 | 34 | Sulphate | 34 | Sulphate | mg/l |  |  |  | mg/l
WMP17 | South | 2023-07-20 | 0 | ug/l | 0 | 0 | 0 | 0.0005 | Toluene | <1 | Toluene | ug/l |  |  |  | ug/l
WMP17 | South | 2023-07-20 | 0 | mg/l | 1 | 0 | 0 | 0.02 | Total TPH >C8-C40 (Aliphatic) | 0.02 | Total | TPH | >C8-C40 | Aliphatic | mg/l | mg/l
WMP17 | South | 2023-07-20 | 0 | mg/l | 1 | 0 | 0 | 0.01 | Total TPH >C8-C40 (Aromatic) | 0.01 | Total | TPH | >C8-C40 | Aromatic | mg/l | mg/l
WMP17 | South | 2023-07-20 | 0 | mg/l | 1 | 0 | 0 | 0.02 | TPH (C10-C40) | 0.02 | TPH | C10-C40 | mg/l |  |  | mg/l
WMP17 | South | 2023-07-20 | 0 | mg/l | 0 | 0 | 0 | 0.005 | TPH Ali Band >C10-C12 | <0.01 | TPH | Ali | Band | >C10-C12 | mg/l | mg/l
WMP17 | South | 2023-07-20 | 0 | mg/l | 0 | 0 | 0 | 0.005 | TPH Ali Band >C12-C16 | <0.01 | TPH | Ali | Band | >C12-C16 | mg/l | mg/l
WMP17 | South | 2023-07-20 | 0 | mg/l | 0 | 0 | 0 | 0.005 | TPH Ali Band >C16-C21 | <0.01 | TPH | Ali | Band | >C16-C21 | mg/l | mg/l
WMP17 | South | 2023-07-20 | 0 | mg/l | 0 | 0 | 0 | 0.005 | TPH Ali Band >C21-C35 | <0.01 | TPH | Ali | Band | >C21-C35 | mg/l | mg/l
WMP17 | South | 2023-07-20 | 0 | mg/l | 0 | 0 | 0 | 0.05 | TPH Ali Band >C5-C6 | <0.100 | TPH | Ali | Band | >C5-C6 | mg/l | mg/l
WMP17 | South | 2023-07-20 | 0 | mg/l | 0 | 0 | 0 | 0.05 | TPH Ali Band >C6-C7 | <0.100 | TPH | Ali | Band | >C6-C7 | mg/l | mg/l
WMP17 | South | 2023-07-20 | 0 | mg/l | 0 | 0 | 0 | 0.05 | TPH Ali Band >C7-C8 | <0.100 | TPH | Ali | Band | >C7-C8 | mg/l | mg/l
WMP17 | South | 2023-07-20 | 0 | mg/l | 0 | 0 | 0 | 0.05 | TPH Ali Band >C8-C10 | <0.100 | TPH | Ali | Band | >C8-C10 | mg/l | mg/l
WMP17 | South | 2023-07-20 | 0 | mg/l | 0 | 0 | 0 | 0.005 | TPH Aro Band >C10-C12 | <0.01 | TPH | Aro | Band | >C10-C12 | mg/l | mg/l
WMP17 | South | 2023-07-20 | 0 | mg/l | 0 | 0 | 0 | 0.005 | TPH Aro Band >C12-C16 | <0.01 | TPH | Aro | Band | >C12-C16 | mg/l | mg/l
WMP17 | South | 2023-07-20 | 0 | mg/l | 0 | 0 | 0 | 0.005 | TPH Aro Band >C16-C21 | <0.01 | TPH | Aro | Band | >C16-C21 | mg/l | mg/l
WMP17 | South | 2023-07-20 | 0 | mg/l | 0 | 0 | 0 | 0.005 | TPH Aro Band >C21-C35 | <0.01 | TPH | Aro | Band | >C21-C35 | mg/l | mg/l
WMP17 | South | 2023-07-20 | 0 | mg/l | 0 | 0 | 0 | 0.0025 | TPH Aro Band >C5-C7 | <0.005 | TPH | Aro | Band | >C5-C7 | mg/l | mg/l
WMP17 | South | 2023-07-20 | 0 | mg/l | 0 | 0 | 0 | 0.0025 | TPH Aro Band >C7-C8 | <0.005 | TPH | Aro | Band | >C7-C8 | mg/l | mg/l
WMP17 | South | 2023-07-20 | 0 | mg/l | 0 | 0 | 0 | 0.01 | TPH Aro Band >C8-C10 | <0.020 | TPH | Aro | Band | >C8-C10 | mg/l | mg/l
WMP17 | South | 2023-07-20 | 0 | mg/l | 0 | 0 | 0 | 0.025 | Trimethylphenols | <0.05 | Trimethylphenols | mg/l |  |  |  | mg/l
WMP17 | South | 2023-07-20 | 0 | mg/l | 1 | 0 | 0 | 0.01 | Zinc | 0.01 | Zinc | mg/l |  |  |  | mg/l
WMP17 | South | 2023-07-20 | 0 | mg/l | 1 | 0 | 0 | 0.023 | Zinc (Total) | 0.023 | Zinc | Total | mg/l |  |  | mg/l
WMP17 | South | 2023-06-22 | 0 | ug/l | 0 | 0 | 0 | 5e-06 | Acenaphthene | <0.01 | Acenaphthene | ug/l |  |  |  | ug/l
WMP17 | South | 2023-06-22 | 0 | ug/l | 0 | 0 | 0 | 5e-06 | Acenaphthylene | <0.01 | Acenaphthylene | ug/l |  |  |  | ug/l
WMP17 | South | 2023-06-22 | 0 | mg/l | 1 | 0 | 0 | 221 | Alkalinity | 221 | Alkalinity | mg/l |  |  |  | mg/l
WMP17 | South | 2023-06-22 | 0 | mg/l | 1 | 0 | 0 | 0.02 | Aluminium | 0.02 | Aluminium | mg/l |  |  |  | mg/l
WMP17 | South | 2023-06-22 | 0 | mg/l | 1 | 0 | 0 | 0.01 | Aluminium total | 0.01 | Aluminium | total | mg/l |  |  | mg/l
WMP17 | South | 2023-06-22 | 0 | mg/l | 1 | 0 | 0 | 0.04 | Ammoniacal Nitrogen | 0.04 | Ammoniacal | Nitrogen | mg/l |  |  | mg/l
WMP17 | South | 2023-06-22 | 0 | ug/l | 0 | 0 | 0 | 5e-06 | Anthracene | <0.01 | Anthracene | ug/l |  |  |  | ug/l
WMP17 | South | 2023-06-22 | 0 | mg/l | 0 | 0 | 0 | 0.0005 | Antimony | <0.001 | Antimony | mg/l |  |  |  | mg/l
WMP17 | South | 2023-06-22 | 0 | mg/l | 0 | 0 | 0 | 0.0005 | Antimony (total) | <0.001 | Antimony | total | mg/l |  |  | mg/l
WMP17 | South | 2023-06-22 | 0 | mg/l | 0 | 0 | 0 | 0.0005 | Arsenic | <0.001 | Arsenic | mg/l |  |  |  | mg/l
WMP17 | South | 2023-06-22 | 0 | mg/l | 0 | 0 | 0 | 0.0005 | Arsenic (total) | <0.001 | Arsenic | total | mg/l |  |  | mg/l
WMP17 | South | 2023-06-22 | 0 | mg/l | 1 | 0 | 0 | 0.03 | Barium(Total) | 0.03 | Barium | Total | mg/l |  |  | mg/l
WMP17 | South | 2023-06-22 | 0 | mg/l | 1 | 0 | 0 | 0.03 | Barium | 0.03 | Barium | mg/l | mg/l |  |  | mg/l
WMP17 | South | 2023-06-22 | 0 | ug/l | 0 | 0 | 0 | 0.0005 | Benzene | <1 | Benzene | ug/l |  |  |  | ug/l
WMP17 | South | 2023-06-22 | 0 | ug/l | 0 | 0 | 0 | 5e-06 | Benzo-a-anthracene | <0.01 | Benzo-a-anthracene | ug/l |  |  |  | ug/l
WMP17 | South | 2023-06-22 | 0 | ug/l | 0 | 0 | 0 | 5e-06 | Benzo-a-pyrene | <0.01 | Benzo-a-pyrene | ug/l |  |  |  | ug/l
WMP17 | South | 2023-06-22 | 0 | ug/l | 0 | 0 | 0 | 5e-06 | Benzo-b-fluoranthene | <0.01 | Benzo-b-fluoranthene | ug/l |  |  |  | ug/l
WMP17 | South | 2023-06-22 | 0 | ug/l | 0 | 0 | 0 | 5e-06 | Benzo-ghi-perylene | <0.01 | Benzo-ghi-perylene | ug/l |  |  |  | ug/l
WMP17 | South | 2023-06-22 | 0 | ug/l | 0 | 0 | 0 | 5e-06 | Benzo-k-fluoranthene | <0.01 | Benzo-k-fluoranthene | ug/l |  |  |  | ug/l
WMP17 | South | 2023-06-22 | 0 | mg/l | 0 | 0 | 0 | 1e-05 | Cadmium | <0.00002 | Cadmium | mg/l |  |  |  | mg/l
WMP17 | South | 2023-06-22 | 0 | mg/l | 0 | 0 | 0 | 1e-05 | Cadmium (Total) | <0.00002 | Cadmium | Total | mg/l |  |  | mg/l
WMP17 | South | 2023-06-22 | 0 | mg/l | 1 | 0 | 0 | 31 | Chloride | 31 | Chloride | mg/l |  |  |  | mg/l
WMP17 | South | 2023-06-22 | 0 | mg/l | 0 | 0 | 0 | 0.0005 | Chromium | <0.001 | Chromium | mg/l |  |  |  | mg/l
WMP17 | South | 2023-06-22 | 0 | mg/l | 0 | 0 | 0 | 0.0005 | Chromium total | <0.001 | Chromium | total | mg/l |  |  | mg/l
WMP17 | South | 2023-06-22 | 0 | ug/l | 0 | 0 | 0 | 5e-06 | Chrysene | <0.01 | Chrysene | ug/l |  |  |  | ug/l
WMP17 | South | 2023-06-22 | 0 | mg/l | 0 | 0 | 0 | 0.0005 | Copper | <0.001 | Copper | mg/l |  |  |  | mg/l
WMP17 | South | 2023-06-22 | 0 | mg/l | 0 | 0 | 0 | 0.0005 | Copper (total) | <0.001 | Copper | total | mg/l |  |  | mg/l
WMP17 | South | 2023-06-22 | 0 | ug/l | 0 | 0 | 0 | 5e-06 | Dibenz-ah-anthracene | <0.01 | Dibenz-ah-anthracene | ug/l |  |  |  | ug/l
WMP17 | South | 2023-06-22 | 0 | mg/l | 0 | 0 | 0 | 0.025 | Dimethylphenols | <0.05 | Dimethylphenols | mg/l |  |  |  | mg/l
WMP17 | South | 2023-06-22 | 0 |  | 1 | 0 | 0 | 9.2 | Dissolved Oxygen (mg O2/l) | 9.2 | Dissolved | Oxygen | mg | O2/l
WMP17 | South | 2023-06-22 | 0 |  | 1 | 0 | 0 | 572 | Electrical conductivity (us/cm) | 572 | Electrical | conductivity | us/cm
WMP17 | South | 2023-06-22 | 0 | ug/l | 0 | 0 | 0 | 0.00025 | Ethyl Benzene | <0.5 | Ethyl | Benzene | ug/l |  |  | ug/l
WMP17 | South | 2023-06-22 | 0 | ug/l | 0 | 0 | 0 | 5e-06 | Fluoranthene | <0.01 | Fluoranthene | ug/l |  |  |  | ug/l
WMP17 | South | 2023-06-22 | 0 | ug/l | 0 | 0 | 0 | 5e-06 | Fluorene | <0.01 | Fluorene | ug/l |  |  |  | ug/l
WMP17 | South | 2023-06-22 | 0 | mg/l | 1 | 0 | 0 | 0.1 | Fluoride | 0.1 | Fluoride | mg/l |  |  |  | mg/l
WMP17 | South | 2023-06-22 | 0 | mg/l | 0 | 0 | 0 | 0.05 | GRO (total) C5-C10 | <0.100 | GRO | total | C5-C10 | mg/l |  | mg/l
WMP17 | South | 2023-06-22 | 0 | ug/l | 0 | 0 | 0 | 5e-06 | Indeno-123-cd-pyrene | <0.01 | Indeno-123-cd-pyrene | ug/l |  |  |  | ug/l
WMP17 | South | 2023-06-22 | 0 | mg/l | 1 | 0 | 0 | 0.01 | Iron | 0.01 | Iron | mg/l |  |  |  | mg/l
WMP17 | South | 2023-06-22 | 0 | mg/l | 1 | 0 | 0 | 1.32 | Iron (total) | 1.32 | Iron | total | mg/l |  |  | mg/l
WMP17 | South | 2023-06-22 | 0 | mg/l | 0 | 0 | 0 | 0.0005 | Lead | <0.001 | Lead | mg/l |  |  |  | mg/l
WMP17 | South | 2023-06-22 | 0 | mg/l | 0 | 0 | 0 | 0.0005 | Lead (total) | <0.001 | Lead | total | mg/l |  |  | mg/l
WMP17 | South | 2023-06-22 | 0 | ug/l | 0 | 0 | 0 | 0.0005 | M&P Xylene | <1 | M&P | Xylene | ug/l |  |  | ug/l
WMP17 | South | 2023-06-22 | 0 | mg/l | 1 | 0 | 0 | 4 | Magnesium | 4 | Magnesium | mg/l |  |  |  | mg/l
WMP17 | South | 2023-06-22 | 0 | mg/l | 1 | 0 | 0 | 4 | magnesium (total) | 4 | magnesium | total | mg/l |  |  | mg/l
WMP17 | South | 2023-06-22 | 0 | mg/l | 1 | 0 | 0 | 0.078 | Manganese | 0.078 | Manganese | mg/l |  |  |  | mg/l
WMP17 | South | 2023-06-22 | 0 | mg/l | 1 | 0 | 0 | 0.076 | Manganese total | 0.076 | Manganese | total | mg/l |  |  | mg/l
WMP17 | South | 2023-06-22 | 0 | mg/l | 0 | 0 | 0 | 1.5e-05 | Mercury | <0.00003 | Mercury | mg/l |  |  |  | mg/l
WMP17 | South | 2023-06-22 | 0 | mg/l | 0 | 0 | 0 | 1.5e-05 | Mercury Total | <0.00003 | Mercury | total | mg/l |  |  | mg/l
WMP17 | South | 2023-06-22 | 0 | mg/l | 0 | 0 | 0 | 0.025 | Methyl Phenols | <0.05 | Methyl | Phenols | mg/l |  |  | mg/l
WMP17 | South | 2023-06-22 | 0 | mg/l | 0 | 0 | 0 | 0.0005 | Molybdenum | <0.001 | Molybdenum | mg/l |  |  |  | mg/l
WMP17 | South | 2023-06-22 | 0 | mg/l | 0 | 0 | 0 | 0.0005 | Molybdenum (Total) | <0.001 | Molybdenum | Total | mg/l |  |  | mg/l
WMP17 | South | 2023-06-22 | 0 | ug/l | 0 | 0 | 0 | 5e-06 | Naphthalene | <0.01 | Naphthalene | ug/l |  |  |  | ug/l
WMP17 | South | 2023-06-22 | 0 | mg/l | 0 | 0 | 0 | 0.0005 | Nickel | <0.001 | Nickel | mg/l |  |  |  | mg/l
WMP17 | South | 2023-06-22 | 0 | mg/l | 0 | 0 | 0 | 0.0005 | Nickel Total | <0.001 | Nickel | Total | mg/l |  |  | mg/l
WMP17 | South | 2023-06-22 | 0 | mg/l | 0 | 0 | 0 | 0.1 | Nitrate-N | <0.2 | Nitrate-N | mg/l |  |  |  | mg/l
WMP17 | South | 2023-06-22 | 0 | mg/l | 0 | 0 | 0 | 0.005 | Nitrite-N | <0.01 | Nitrite-N | mg/l |  |  |  | mg/l
WMP17 | South | 2023-06-22 | 0 | mg/l | 0 | 0 | 0 | 0.005 | Orthophosphate | <0.01 | Orthophosphate | mg/l |  |  |  | mg/l
WMP17 | South | 2023-06-22 | 0 | ug/l | 0 | 0 | 0 | 0.0005 | O-Xylene | <1 | O-Xylene | ug/l |  |  |  | ug/l
WMP17 | South | 2023-06-22 | 0 |  | 1 | 0 | 0 | 7.2 | pH (liquid) (pH units) | 7.2 | pH | liquid | pH | units
WMP17 | South | 2023-06-22 | 0 | ug/l | 1 | 0 | 0 | 1e-05 | Phenanthrene | 0.01 | Phenanthrene | ug/l |  |  |  | ug/l
WMP17 | South | 2023-06-22 | 0 | mg/l | 0 | 0 | 0 | 0.025 | Phenols | <0.05 | Phenols | mg/l |  |  |  | mg/l
WMP17 | South | 2023-06-22 | 0 | mg/l | 0 | 0 | 0 | 0.1 | Phenols total | <0.20 | Phenols | total | mg/l |  |  | mg/l
WMP17 | South | 2023-06-22 | 0 | ug/l | 0 | 0 | 0 | 5e-06 | Pyrene | <0.01 | Pyrene | ug/l |  |  |  | ug/l
WMP17 | South | 2023-06-22 | 0 | mg/l | 0 | 0 | 0 | 0.0005 | Selenium | <0.001 | Selenium | mg/l |  |  |  | mg/l
WMP17 | South | 2023-06-22 | 0 | mg/l | 0 | 0 | 0 | 0.0005 | Selenium total | <0.001 | Selenium | total | mg/l |  |  | mg/l
WMP17 | South | 2023-06-22 | 0 | mg/l | 1 | 0 | 0 | 15 | Sodium | 15 | Sodium | mg/l |  |  |  | mg/l
WMP17 | South | 2023-06-22 | 0 | mg/l | 1 | 0 | 0 | 15 | Sodium (total) | 15 | Sodium | total | mg/l |  |  | mg/l
WMP17 | South | 2023-06-22 | 0 | mg/l | 1 | 0 | 0 | 32 | Sulphate | 32 | Sulphate | mg/l |  |  |  | mg/l
WMP17 | South | 2023-06-22 | 0 | ug/l | 0 | 0 | 0 | 0.0005 | Toluene | <1 | Toluene | ug/l |  |  |  | ug/l
WMP17 | South | 2023-06-22 | 0 | mg/l | 0 | 0 | 0 | 0.005 | Total TPH >C8-C40 (Aliphatic) | <0.01 | Total | TPH | >C8-C40 | Aliphatic | mg/l | mg/l
WMP17 | South | 2023-06-22 | 0 | mg/l | 0 | 0 | 0 | 0.005 | Total TPH >C8-C40 (Aromatic) | <0.01 | Total | TPH | >C8-C40 | Aromatic | mg/l | mg/l
WMP17 | South | 2023-06-22 | 0 | mg/l | 1 | 0 | 0 | 0.03 | TPH (C10-C40) | 0.03 | TPH | C10-C40 | mg/l |  |  | mg/l
WMP17 | South | 2023-06-22 | 0 | mg/l | 0 | 0 | 0 | 0.005 | TPH Ali Band >C10-C12 | <0.01 | TPH | Ali | Band | >C10-C12 | mg/l | mg/l
WMP17 | South | 2023-06-22 | 0 | mg/l | 0 | 0 | 0 | 0.005 | TPH Ali Band >C12-C16 | <0.01 | TPH | Ali | Band | >C12-C16 | mg/l | mg/l
WMP17 | South | 2023-06-22 | 0 | mg/l | 0 | 0 | 0 | 0.005 | TPH Ali Band >C16-C21 | <0.01 | TPH | Ali | Band | >C16-C21 | mg/l | mg/l
WMP17 | South | 2023-06-22 | 0 | mg/l | 0 | 0 | 0 | 0.005 | TPH Ali Band >C21-C35 | <0.01 | TPH | Ali | Band | >C21-C35 | mg/l | mg/l
WMP17 | South | 2023-06-22 | 0 | mg/l | 0 | 0 | 0 | 0.05 | TPH Ali Band >C5-C6 | <0.100 | TPH | Ali | Band | >C5-C6 | mg/l | mg/l
WMP17 | South | 2023-06-22 | 0 | mg/l | 0 | 0 | 0 | 0.05 | TPH Ali Band >C6-C7 | <0.100 | TPH | Ali | Band | >C6-C7 | mg/l | mg/l
WMP17 | South | 2023-06-22 | 0 | mg/l | 0 | 0 | 0 | 0.05 | TPH Ali Band >C7-C8 | <0.100 | TPH | Ali | Band | >C7-C8 | mg/l | mg/l
WMP17 | South | 2023-06-22 | 0 | mg/l | 0 | 0 | 0 | 0.05 | TPH Ali Band >C8-C10 | <0.100 | TPH | Ali | Band | >C8-C10 | mg/l | mg/l
WMP17 | South | 2023-06-22 | 0 | mg/l | 0 | 0 | 0 | 0.005 | TPH Aro Band >C10-C12 | <0.01 | TPH | Aro | Band | >C10-C12 | mg/l | mg/l
WMP17 | South | 2023-06-22 | 0 | mg/l | 0 | 0 | 0 | 0.005 | TPH Aro Band >C12-C16 | <0.01 | TPH | Aro | Band | >C12-C16 | mg/l | mg/l
WMP17 | South | 2023-06-22 | 0 | mg/l | 0 | 0 | 0 | 0.005 | TPH Aro Band >C16-C21 | <0.01 | TPH | Aro | Band | >C16-C21 | mg/l | mg/l
WMP17 | South | 2023-06-22 | 0 | mg/l | 0 | 0 | 0 | 0.005 | TPH Aro Band >C21-C35 | <0.01 | TPH | Aro | Band | >C21-C35 | mg/l | mg/l
WMP17 | South | 2023-06-22 | 0 | mg/l | 0 | 0 | 0 | 0.0025 | TPH Aro Band >C5-C7 | <0.005 | TPH | Aro | Band | >C5-C7 | mg/l | mg/l
WMP17 | South | 2023-06-22 | 0 | mg/l | 0 | 0 | 0 | 0.0025 | TPH Aro Band >C7-C8 | <0.005 | TPH | Aro | Band | >C7-C8 | mg/l | mg/l
WMP17 | South | 2023-06-22 | 0 | mg/l | 0 | 0 | 0 | 0.01 | TPH Aro Band >C8-C10 | <0.020 | TPH | Aro | Band | >C8-C10 | mg/l | mg/l
WMP17 | South | 2023-06-22 | 0 | mg/l | 0 | 0 | 0 | 0.025 | Trimethylphenols | <0.05 | Trimethylphenols | mg/l |  |  |  | mg/l
WMP17 | South | 2023-06-22 | 0 | mg/l | 1 | 0 | 0 | 0.008 | Zinc | 0.008 | Zinc | mg/l |  |  |  | mg/l
WMP17 | South | 2023-06-22 | 0 | mg/l | 1 | 0 | 0 | 0.007 | Zinc (Total) | 0.007 | Zinc | Total | mg/l |  |  | mg/l
WMP17 | South | 2023-05-30 | 0 | ug/l | 0 | 0 | 0 | 5e-06 | Acenaphthene | <0.01 | Acenaphthene | ug/l |  |  |  | ug/l
WMP17 | South | 2023-05-30 | 0 | ug/l | 0 | 0 | 0 | 5e-06 | Acenaphthylene | <0.01 | Acenaphthylene | ug/l |  |  |  | ug/l
WMP17 | South | 2023-05-30 | 0 | mg/l | 1 | 0 | 0 | 216 | Alkalinity | 216 | Alkalinity | mg/l |  |  |  | mg/l
WMP17 | South | 2023-05-30 | 0 | mg/l | 0 | 0 | 0 | 0.005 | Aluminium | <0.01 | Aluminium | mg/l |  |  |  | mg/l
WMP17 | South | 2023-05-30 | 0 | mg/l | 1 | 0 | 0 | 0.03 | Aluminium total | 0.03 | Aluminium | total | mg/l |  |  | mg/l
WMP17 | South | 2023-05-30 | 0 | mg/l | 1 | 0 | 0 | 0.07 | Ammoniacal Nitrogen | 0.07 | Ammoniacal | Nitrogen | mg/l |  |  | mg/l
WMP17 | South | 2023-05-30 | 0 | ug/l | 0 | 0 | 0 | 5e-06 | Anthracene | <0.01 | Anthracene | ug/l |  |  |  | ug/l
WMP17 | South | 2023-05-30 | 0 | mg/l | 0 | 0 | 0 | 0.0005 | Antimony | <0.001 | Antimony | mg/l |  |  |  | mg/l
WMP17 | South | 2023-05-30 | 0 | mg/l | 0 | 0 | 0 | 0.0005 | Antimony (total) | <0.001 | Antimony | total | mg/l |  |  | mg/l
WMP17 | South | 2023-05-30 | 0 | mg/l | 0 | 0 | 0 | 0.0005 | Arsenic | <0.001 | Arsenic | mg/l |  |  |  | mg/l
WMP17 | South | 2023-05-30 | 0 | mg/l | 1 | 0 | 0 | 0.002 | Arsenic (total) | 0.002 | Arsenic | total | mg/l |  |  | mg/l
WMP17 | South | 2023-05-30 | 0 | mg/l | 1 | 0 | 0 | 0.03 | Barium(Total) | 0.03 | Barium | Total | mg/l |  |  | mg/l
WMP17 | South | 2023-05-30 | 0 | mg/l | 1 | 0 | 0 | 0.03 | Barium | 0.03 | Barium | mg/l | mg/l |  |  | mg/l
WMP17 | South | 2023-05-30 | 0 | ug/l | 0 | 0 | 0 | 0.0005 | Benzene | <1 | Benzene | ug/l |  |  |  | ug/l
WMP17 | South | 2023-05-30 | 0 | ug/l | 0 | 0 | 0 | 5e-06 | Benzo-a-anthracene | <0.01 | Benzo-a-anthracene | ug/l |  |  |  | ug/l
WMP17 | South | 2023-05-30 | 0 | ug/l | 0 | 0 | 0 | 5e-06 | Benzo-a-pyrene | <0.01 | Benzo-a-pyrene | ug/l |  |  |  | ug/l
WMP17 | South | 2023-05-30 | 0 | ug/l | 0 | 0 | 0 | 5e-06 | Benzo-b-fluoranthene | <0.01 | Benzo-b-fluoranthene | ug/l |  |  |  | ug/l
WMP17 | South | 2023-05-30 | 0 | ug/l | 0 | 0 | 0 | 5e-06 | Benzo-ghi-perylene | <0.01 | Benzo-ghi-perylene | ug/l |  |  |  | ug/l
WMP17 | South | 2023-05-30 | 0 | ug/l | 0 | 0 | 0 | 5e-06 | Benzo-k-fluoranthene | <0.01 | Benzo-k-fluoranthene | ug/l |  |  |  | ug/l
WMP17 | South | 2023-05-30 | 0 | mg/l | 0 | 0 | 0 | 1e-05 | Cadmium | <0.00002 | Cadmium | mg/l |  |  |  | mg/l
WMP17 | South | 2023-05-30 | 0 | mg/l | 0 | 0 | 0 | 1e-05 | Cadmium (Total) | <0.00002 | Cadmium | Total | mg/l |  |  | mg/l
WMP17 | South | 2023-05-30 | 0 | mg/l | 1 | 0 | 0 | 31 | Chloride | 31 | Chloride | mg/l |  |  |  | mg/l
WMP17 | South | 2023-05-30 | 0 | mg/l | 0 | 0 | 0 | 0.0005 | Chromium | <0.001 | Chromium | mg/l |  |  |  | mg/l
WMP17 | South | 2023-05-30 | 0 | mg/l | 0 | 0 | 0 | 0.0005 | Chromium total | <0.001 | Chromium | total | mg/l |  |  | mg/l
WMP17 | South | 2023-05-30 | 0 | ug/l | 0 | 0 | 0 | 5e-06 | Chrysene | <0.01 | Chrysene | ug/l |  |  |  | ug/l
WMP17 | South | 2023-05-30 | 0 | mg/l | 0 | 0 | 0 | 0.0005 | Copper | <0.001 | Copper | mg/l |  |  |  | mg/l
WMP17 | South | 2023-05-30 | 0 | mg/l | 1 | 0 | 0 | 0.001 | Copper (total) | 0.001 | Copper | total | mg/l |  |  | mg/l
WMP17 | South | 2023-05-30 | 0 | ug/l | 0 | 0 | 0 | 5e-06 | Dibenz-ah-anthracene | <0.01 | Dibenz-ah-anthracene | ug/l |  |  |  | ug/l
WMP17 | South | 2023-05-30 | 0 | mg/l | 0 | 0 | 0 | 0.025 | Dimethylphenols | <0.05 | Dimethylphenols | mg/l |  |  |  | mg/l
WMP17 | South | 2023-05-30 | 0 |  | 1 | 0 | 0 | 8.9 | Dissolved Oxygen (mg O2/l) | 8.9 | Dissolved | Oxygen | mg | O2/l
WMP17 | South | 2023-05-30 | 0 |  | 1 | 0 | 0 | 560 | Electrical conductivity (us/cm) | 560 | Electrical | conductivity | us/cm
WMP17 | South | 2023-05-30 | 0 | ug/l | 0 | 0 | 0 | 0.00025 | Ethyl Benzene | <0.5 | Ethyl | Benzene | ug/l |  |  | ug/l
WMP17 | South | 2023-05-30 | 0 | ug/l | 0 | 0 | 0 | 5e-06 | Fluoranthene | <0.01 | Fluoranthene | ug/l |  |  |  | ug/l
WMP17 | South | 2023-05-30 | 0 | ug/l | 0 | 0 | 0 | 5e-06 | Fluorene | <0.01 | Fluorene | ug/l |  |  |  | ug/l
WMP17 | South | 2023-05-30 | 0 | mg/l | 1 | 0 | 0 | 0.2 | Fluoride | 0.2 | Fluoride | mg/l |  |  |  | mg/l
WMP17 | South | 2023-05-30 | 0 | mg/l | 0 | 0 | 0 | 0.05 | GRO (total) C5-C10 | <0.100 | GRO | total | C5-C10 | mg/l |  | mg/l
WMP17 | South | 2023-05-30 | 0 | ug/l | 0 | 0 | 0 | 5e-06 | Indeno-123-cd-pyrene | <0.01 | Indeno-123-cd-pyrene | ug/l |  |  |  | ug/l
WMP17 | South | 2023-05-30 | 0 | mg/l | 1 | 0 | 0 | 0.02 | Iron | 0.02 | Iron | mg/l |  |  |  | mg/l
WMP17 | South | 2023-05-30 | 0 | mg/l | 1 | 0 | 0 | 2.68 | Iron (total) | 2.68 | Iron | total | mg/l |  |  | mg/l
WMP17 | South | 2023-05-30 | 0 | mg/l | 0 | 0 | 0 | 0.0005 | Lead | <0.001 | Lead | mg/l |  |  |  | mg/l
WMP17 | South | 2023-05-30 | 0 | mg/l | 0 | 0 | 0 | 0.0005 | Lead (total) | <0.001 | Lead | total | mg/l |  |  | mg/l
WMP17 | South | 2023-05-30 | 0 | ug/l | 0 | 0 | 0 | 0.0005 | M&P Xylene | <1 | M&P | Xylene | ug/l |  |  | ug/l
WMP17 | South | 2023-05-30 | 0 | mg/l | 1 | 0 | 0 | 4 | Magnesium | 4 | Magnesium | mg/l |  |  |  | mg/l
WMP17 | South | 2023-05-30 | 0 | mg/l | 1 | 0 | 0 | 4 | magnesium (total) | 4 | magnesium | total | mg/l |  |  | mg/l
WMP17 | South | 2023-05-30 | 0 | mg/l | 1 | 0 | 0 | 0.093 | Manganese | 0.093 | Manganese | mg/l |  |  |  | mg/l
WMP17 | South | 2023-05-30 | 0 | mg/l | 1 | 0 | 0 | 0.103 | Manganese total | 0.103 | Manganese | total | mg/l |  |  | mg/l
WMP17 | South | 2023-05-30 | 0 | mg/l | 0 | 0 | 0 | 1.5e-05 | Mercury | <0.00003 | Mercury | mg/l |  |  |  | mg/l
WMP17 | South | 2023-05-30 | 0 | mg/l | 0 | 0 | 0 | 1.5e-05 | Mercury Total | <0.00003 | Mercury | total | mg/l |  |  | mg/l
WMP17 | South | 2023-05-30 | 0 | mg/l | 0 | 0 | 0 | 0.025 | Methyl Phenols | <0.05 | Methyl | Phenols | mg/l |  |  | mg/l
WMP17 | South | 2023-05-30 | 0 | mg/l | 0 | 0 | 0 | 0.0005 | Molybdenum | <0.001 | Molybdenum | mg/l |  |  |  | mg/l
WMP17 | South | 2023-05-30 | 0 | mg/l | 0 | 0 | 0 | 0.0005 | Molybdenum (Total) | <0.001 | Molybdenum | Total | mg/l |  |  | mg/l
WMP17 | South | 2023-05-30 | 0 | ug/l | 0 | 0 | 0 | 5e-06 | Naphthalene | <0.01 | Naphthalene | ug/l |  |  |  | ug/l
WMP17 | South | 2023-05-30 | 0 | mg/l | 1 | 0 | 0 | 0.001 | Nickel | 0.001 | Nickel | mg/l |  |  |  | mg/l
WMP17 | South | 2023-05-30 | 0 | mg/l | 1 | 0 | 0 | 0.002 | Nickel Total | 0.002 | Nickel | Total | mg/l |  |  | mg/l
WMP17 | South | 2023-05-30 | 0 | mg/l | 0 | 0 | 0 | 0.1 | Nitrate-N | <0.2 | Nitrate-N | mg/l |  |  |  | mg/l
WMP17 | South | 2023-05-30 | 0 | mg/l | 0 | 0 | 0 | 0.005 | Nitrite-N | <0.01 | Nitrite-N | mg/l |  |  |  | mg/l
WMP17 | South | 2023-05-30 | 0 | mg/l | 0 | 0 | 0 | 0.005 | Orthophosphate | <0.01 | Orthophosphate | mg/l |  |  |  | mg/l
WMP17 | South | 2023-05-30 | 0 | ug/l | 0 | 0 | 0 | 0.0005 | O-Xylene | <1 | O-Xylene | ug/l |  |  |  | ug/l
WMP17 | South | 2023-05-30 | 0 |  | 1 | 0 | 0 | 7.3 | pH (liquid) (pH units) | 7.3 | pH | liquid | pH | units
WMP17 | South | 2023-05-30 | 0 | ug/l | 0 | 0 | 0 | 5e-06 | Phenanthrene | <0.01 | Phenanthrene | ug/l |  |  |  | ug/l
WMP17 | South | 2023-05-30 | 0 | mg/l | 0 | 0 | 0 | 0.025 | Phenols | <0.05 | Phenols | mg/l |  |  |  | mg/l
WMP17 | South | 2023-05-30 | 0 | mg/l | 0 | 0 | 0 | 0.1 | Phenols total | <0.20 | Phenols | total | mg/l |  |  | mg/l
WMP17 | South | 2023-05-30 | 0 | ug/l | 0 | 0 | 0 | 5e-06 | Pyrene | <0.01 | Pyrene | ug/l |  |  |  | ug/l
WMP17 | South | 2023-05-30 | 0 | mg/l | 0 | 0 | 0 | 0.0005 | Selenium | <0.001 | Selenium | mg/l |  |  |  | mg/l
WMP17 | South | 2023-05-30 | 0 | mg/l | 0 | 0 | 0 | 0.0005 | Selenium total | <0.001 | Selenium | total | mg/l |  |  | mg/l
WMP17 | South | 2023-05-30 | 0 | mg/l | 1 | 0 | 0 | 15 | Sodium | 15 | Sodium | mg/l |  |  |  | mg/l
WMP17 | South | 2023-05-30 | 0 | mg/l | 1 | 0 | 0 | 15 | Sodium (total) | 15 | Sodium | total | mg/l |  |  | mg/l
WMP17 | South | 2023-05-30 | 0 | mg/l | 1 | 0 | 0 | 33 | Sulphate | 33 | Sulphate | mg/l |  |  |  | mg/l
WMP17 | South | 2023-05-30 | 0 | ug/l | 0 | 0 | 0 | 0.0005 | Toluene | <1 | Toluene | ug/l |  |  |  | ug/l
WMP17 | South | 2023-05-30 | 0 | mg/l | 1 | 0 | 0 | 0.04 | Total TPH >C8-C40 (Aliphatic) | 0.04 | Total | TPH | >C8-C40 | Aliphatic | mg/l | mg/l
WMP17 | South | 2023-05-30 | 0 | mg/l | 1 | 0 | 0 | 0.04 | Total TPH >C8-C40 (Aromatic) | 0.04 | Total | TPH | >C8-C40 | Aromatic | mg/l | mg/l
WMP17 | South | 2023-05-30 | 0 | mg/l | 1 | 0 | 0 | 0.03 | TPH (C10-C40) | 0.03 | TPH | C10-C40 | mg/l |  |  | mg/l
WMP17 | South | 2023-05-30 | 0 | mg/l | 0 | 0 | 0 | 0.005 | TPH Ali Band >C10-C12 | <0.01 | TPH | Ali | Band | >C10-C12 | mg/l | mg/l
WMP17 | South | 2023-05-30 | 0 | mg/l | 0 | 0 | 0 | 0.005 | TPH Ali Band >C12-C16 | <0.01 | TPH | Ali | Band | >C12-C16 | mg/l | mg/l
WMP17 | South | 2023-05-30 | 0 | mg/l | 0 | 0 | 0 | 0.005 | TPH Ali Band >C16-C21 | <0.01 | TPH | Ali | Band | >C16-C21 | mg/l | mg/l
WMP17 | South | 2023-05-30 | 0 | mg/l | 1 | 0 | 0 | 0.02 | TPH Ali Band >C21-C35 | 0.02 | TPH | Ali | Band | >C21-C35 | mg/l | mg/l
WMP17 | South | 2023-05-30 | 0 | mg/l | 0 | 0 | 0 | 0.05 | TPH Ali Band >C5-C6 | <0.100 | TPH | Ali | Band | >C5-C6 | mg/l | mg/l
WMP17 | South | 2023-05-30 | 0 | mg/l | 0 | 0 | 0 | 0.05 | TPH Ali Band >C6-C7 | <0.100 | TPH | Ali | Band | >C6-C7 | mg/l | mg/l
WMP17 | South | 2023-05-30 | 0 | mg/l | 0 | 0 | 0 | 0.05 | TPH Ali Band >C7-C8 | <0.100 | TPH | Ali | Band | >C7-C8 | mg/l | mg/l
WMP17 | South | 2023-05-30 | 0 | mg/l | 0 | 0 | 0 | 0.05 | TPH Ali Band >C8-C10 | <0.100 | TPH | Ali | Band | >C8-C10 | mg/l | mg/l
WMP17 | South | 2023-05-30 | 0 | mg/l | 0 | 0 | 0 | 0.005 | TPH Aro Band >C10-C12 | <0.01 | TPH | Aro | Band | >C10-C12 | mg/l | mg/l
WMP17 | South | 2023-05-30 | 0 | mg/l | 0 | 0 | 0 | 0.005 | TPH Aro Band >C12-C16 | <0.01 | TPH | Aro | Band | >C12-C16 | mg/l | mg/l
WMP17 | South | 2023-05-30 | 0 | mg/l | 0 | 0 | 0 | 0.005 | TPH Aro Band >C16-C21 | <0.01 | TPH | Aro | Band | >C16-C21 | mg/l | mg/l
WMP17 | South | 2023-05-30 | 0 | mg/l | 1 | 0 | 0 | 0.02 | TPH Aro Band >C21-C35 | 0.02 | TPH | Aro | Band | >C21-C35 | mg/l | mg/l
WMP17 | South | 2023-05-30 | 0 | mg/l | 0 | 0 | 0 | 0.0025 | TPH Aro Band >C5-C7 | <0.005 | TPH | Aro | Band | >C5-C7 | mg/l | mg/l
WMP17 | South | 2023-05-30 | 0 | mg/l | 0 | 0 | 0 | 0.0025 | TPH Aro Band >C7-C8 | <0.005 | TPH | Aro | Band | >C7-C8 | mg/l | mg/l
WMP17 | South | 2023-05-30 | 0 | mg/l | 0 | 0 | 0 | 0.01 | TPH Aro Band >C8-C10 | <0.020 | TPH | Aro | Band | >C8-C10 | mg/l | mg/l
WMP17 | South | 2023-05-30 | 0 | mg/l | 0 | 0 | 0 | 0.025 | Trimethylphenols | <0.05 | Trimethylphenols | mg/l |  |  |  | mg/l
WMP17 | South | 2023-05-30 | 0 | mg/l | 1 | 1 | 0 | 0.026 | Zinc | 0.026 | Zinc | mg/l |  |  |  | mg/l
WMP17 | South | 2023-05-30 | 0 | mg/l | 1 | 0 | 0 | 0.042 | Zinc (Total) | 0.042 | Zinc | Total | mg/l |  |  | mg/l
WMP17 | South | 2023-05-05 | 0 | ug/l | 0 | 0 | 0 | 5e-06 | Acenaphthene | <0.01 | Acenaphthene | ug/l |  |  |  | ug/l
WMP17 | South | 2023-05-05 | 0 | ug/l | 0 | 0 | 0 | 5e-06 | Acenaphthylene | <0.01 | Acenaphthylene | ug/l |  |  |  | ug/l
WMP17 | South | 2023-05-05 | 0 | mg/l | 1 | 0 | 0 | 221 | Alkalinity | 221 | Alkalinity | mg/l |  |  |  | mg/l
WMP17 | South | 2023-05-05 | 0 | mg/l | 0 | 0 | 0 | 0.005 | Aluminium | <0.01 | Aluminium | mg/l |  |  |  | mg/l
WMP17 | South | 2023-05-05 | 0 | mg/l | 1 | 0 | 0 | 0.01 | Aluminium total | 0.01 | Aluminium | total | mg/l |  |  | mg/l
WMP17 | South | 2023-05-05 | 0 | mg/l | 1 | 0 | 0 | 0.03 | Ammoniacal Nitrogen | 0.03 | Ammoniacal | Nitrogen | mg/l |  |  | mg/l
WMP17 | South | 2023-05-05 | 0 | ug/l | 0 | 0 | 0 | 5e-06 | Anthracene | <0.01 | Anthracene | ug/l |  |  |  | ug/l
WMP17 | South | 2023-05-05 | 0 | mg/l | 0 | 0 | 0 | 0.0005 | Antimony | <0.001 | Antimony | mg/l |  |  |  | mg/l
WMP17 | South | 2023-05-05 | 0 | mg/l | 0 | 0 | 0 | 0.0005 | Antimony (total) | <0.001 | Antimony | total | mg/l |  |  | mg/l
WMP17 | South | 2023-05-05 | 0 | mg/l | 0 | 0 | 0 | 0.0005 | Arsenic | <0.001 | Arsenic | mg/l |  |  |  | mg/l
WMP17 | South | 2023-05-05 | 0 | mg/l | 1 | 0 | 0 | 0.003 | Arsenic (total) | 0.003 | Arsenic | total | mg/l |  |  | mg/l
WMP17 | South | 2023-05-05 | 0 | mg/l | 1 | 0 | 0 | 0.03 | Barium(Total) | 0.03 | Barium | Total | mg/l |  |  | mg/l
WMP17 | South | 2023-05-05 | 0 | mg/l | 1 | 0 | 0 | 0.03 | Barium | 0.03 | Barium | mg/l | mg/l |  |  | mg/l
WMP17 | South | 2023-05-05 | 0 | ug/l | 0 | 0 | 0 | 0.0005 | Benzene | <1 | Benzene | ug/l |  |  |  | ug/l
WMP17 | South | 2023-05-05 | 0 | ug/l | 0 | 0 | 0 | 5e-06 | Benzo-a-anthracene | <0.01 | Benzo-a-anthracene | ug/l |  |  |  | ug/l
WMP17 | South | 2023-05-05 | 0 | ug/l | 0 | 0 | 0 | 5e-06 | Benzo-a-pyrene | <0.01 | Benzo-a-pyrene | ug/l |  |  |  | ug/l
WMP17 | South | 2023-05-05 | 0 | ug/l | 0 | 0 | 0 | 5e-06 | Benzo-b-fluoranthene | <0.01 | Benzo-b-fluoranthene | ug/l |  |  |  | ug/l
WMP17 | South | 2023-05-05 | 0 | ug/l | 0 | 0 | 0 | 5e-06 | Benzo-ghi-perylene | <0.01 | Benzo-ghi-perylene | ug/l |  |  |  | ug/l
WMP17 | South | 2023-05-05 | 0 | ug/l | 0 | 0 | 0 | 5e-06 | Benzo-k-fluoranthene | <0.01 | Benzo-k-fluoranthene | ug/l |  |  |  | ug/l
WMP17 | South | 2023-05-05 | 0 | mg/l | 0 | 0 | 0 | 1e-05 | Cadmium | <0.00002 | Cadmium | mg/l |  |  |  | mg/l
WMP17 | South | 2023-05-05 | 0 | mg/l | 0 | 0 | 0 | 1e-05 | Cadmium (Total) | <0.00002 | Cadmium | Total | mg/l |  |  | mg/l
WMP17 | South | 2023-05-05 | 0 | mg/l | 1 | 0 | 0 | 30 | Chloride | 30 | Chloride | mg/l |  |  |  | mg/l
WMP17 | South | 2023-05-05 | 0 | mg/l | 0 | 0 | 0 | 0.0005 | Chromium | <0.001 | Chromium | mg/l |  |  |  | mg/l
WMP17 | South | 2023-05-05 | 0 | mg/l | 0 | 0 | 0 | 0.0005 | Chromium total | <0.001 | Chromium | total | mg/l |  |  | mg/l
WMP17 | South | 2023-05-05 | 0 | ug/l | 0 | 0 | 0 | 5e-06 | Chrysene | <0.01 | Chrysene | ug/l |  |  |  | ug/l
WMP17 | South | 2023-05-05 | 0 | mg/l | 0 | 0 | 0 | 0.0005 | Copper | <0.001 | Copper | mg/l |  |  |  | mg/l
WMP17 | South | 2023-05-05 | 0 | mg/l | 0 | 0 | 0 | 0.0005 | Copper (total) | <0.001 | Copper | total | mg/l |  |  | mg/l
WMP17 | South | 2023-05-05 | 0 | ug/l | 0 | 0 | 0 | 5e-06 | Dibenz-ah-anthracene | <0.01 | Dibenz-ah-anthracene | ug/l |  |  |  | ug/l
WMP17 | South | 2023-05-05 | 0 | mg/l | 0 | 0 | 0 | 0.025 | Dimethylphenols | <0.05 | Dimethylphenols | mg/l |  |  |  | mg/l
WMP17 | South | 2023-05-05 | 0 |  | 1 | 0 | 0 | 7.7 | Dissolved Oxygen (mg O2/l) | 7.7 | Dissolved | Oxygen | mg | O2/l
WMP17 | South | 2023-05-05 | 0 |  | 1 | 0 | 0 | 571 | Electrical conductivity (us/cm) | 571 | Electrical | conductivity | us/cm
WMP17 | South | 2023-05-05 | 0 | ug/l | 0 | 0 | 0 | 0.00025 | Ethyl Benzene | <0.5 | Ethyl | Benzene | ug/l |  |  | ug/l
WMP17 | South | 2023-05-05 | 0 | ug/l | 0 | 0 | 0 | 5e-06 | Fluoranthene | <0.01 | Fluoranthene | ug/l |  |  |  | ug/l
WMP17 | South | 2023-05-05 | 0 | ug/l | 0 | 0 | 0 | 5e-06 | Fluorene | <0.01 | Fluorene | ug/l |  |  |  | ug/l
WMP17 | South | 2023-05-05 | 0 | mg/l | 1 | 0 | 0 | 0.1 | Fluoride | 0.1 | Fluoride | mg/l |  |  |  | mg/l
WMP17 | South | 2023-05-05 | 0 | mg/l | 0 | 0 | 0 | 0.05 | GRO (total) C5-C10 | <0.100 | GRO | total | C5-C10 | mg/l |  | mg/l
WMP17 | South | 2023-05-05 | 0 | ug/l | 0 | 0 | 0 | 5e-06 | Indeno-123-cd-pyrene | <0.01 | Indeno-123-cd-pyrene | ug/l |  |  |  | ug/l
WMP17 | South | 2023-05-05 | 0 | mg/l | 0 | 0 | 0 | 0.005 | Iron | <0.01 | Iron | mg/l |  |  |  | mg/l
WMP17 | South | 2023-05-05 | 0 | mg/l | 1 | 0 | 0 | 0.33 | Iron (total) | 0.33 | Iron | total | mg/l |  |  | mg/l
WMP17 | South | 2023-05-05 | 0 | mg/l | 0 | 0 | 0 | 0.0005 | Lead | <0.001 | Lead | mg/l |  |  |  | mg/l
WMP17 | South | 2023-05-05 | 0 | mg/l | 0 | 0 | 0 | 0.0005 | Lead (total) | <0.001 | Lead | total | mg/l |  |  | mg/l
WMP17 | South | 2023-05-05 | 0 | ug/l | 0 | 0 | 0 | 0.0005 | M&P Xylene | <1 | M&P | Xylene | ug/l |  |  | ug/l
WMP17 | South | 2023-05-05 | 0 | mg/l | 1 | 0 | 0 | 4 | Magnesium | 4 | Magnesium | mg/l |  |  |  | mg/l
WMP17 | South | 2023-05-05 | 0 | mg/l | 1 | 0 | 0 | 4 | magnesium (total) | 4 | magnesium | total | mg/l |  |  | mg/l
WMP17 | South | 2023-05-05 | 0 | mg/l | 1 | 0 | 0 | 0.096 | Manganese | 0.096 | Manganese | mg/l |  |  |  | mg/l
WMP17 | South | 2023-05-05 | 0 | mg/l | 1 | 0 | 0 | 0.106 | Manganese total | 0.106 | Manganese | total | mg/l |  |  | mg/l
WMP17 | South | 2023-05-05 | 0 | mg/l | 0 | 0 | 0 | 1.5e-05 | Mercury | <0.00003 | Mercury | mg/l |  |  |  | mg/l
WMP17 | South | 2023-05-05 | 0 | mg/l | 0 | 0 | 0 | 1.5e-05 | Mercury Total | <0.00003 | Mercury | total | mg/l |  |  | mg/l
WMP17 | South | 2023-05-05 | 0 | mg/l | 0 | 0 | 0 | 0.025 | Methyl Phenols | <0.05 | Methyl | Phenols | mg/l |  |  | mg/l
WMP17 | South | 2023-05-05 | 0 | mg/l | 0 | 0 | 0 | 0.0005 | Molybdenum | <0.001 | Molybdenum | mg/l |  |  |  | mg/l
WMP17 | South | 2023-05-05 | 0 | mg/l | 0 | 0 | 0 | 0.0005 | Molybdenum (Total) | <0.001 | Molybdenum | Total | mg/l |  |  | mg/l
WMP17 | South | 2023-05-05 | 0 | ug/l | 0 | 0 | 0 | 5e-06 | Naphthalene | <0.01 | Naphthalene | ug/l |  |  |  | ug/l
WMP17 | South | 2023-05-05 | 0 | mg/l | 0 | 0 | 0 | 0.0005 | Nickel | <0.001 | Nickel | mg/l |  |  |  | mg/l
WMP17 | South | 2023-05-05 | 0 | mg/l | 0 | 0 | 0 | 0.0005 | Nickel Total | <0.001 | Nickel | Total | mg/l |  |  | mg/l
WMP17 | South | 2023-05-05 | 0 | mg/l | 0 | 0 | 0 | 0.1 | Nitrate-N | <0.2 | Nitrate-N | mg/l |  |  |  | mg/l
WMP17 | South | 2023-05-05 | 0 | mg/l | 0 | 0 | 0 | 0.005 | Nitrite-N | <0.01 | Nitrite-N | mg/l |  |  |  | mg/l
WMP17 | South | 2023-05-05 | 0 | mg/l | 0 | 0 | 0 | 0.005 | Orthophosphate | <0.01 | Orthophosphate | mg/l |  |  |  | mg/l
WMP17 | South | 2023-05-05 | 0 | ug/l | 0 | 0 | 0 | 0.0005 | O-Xylene | <1 | O-Xylene | ug/l |  |  |  | ug/l
WMP17 | South | 2023-05-05 | 0 |  | 1 | 0 | 0 | 7.4 | pH (liquid) (pH units) | 7.4 | pH | liquid | pH | units
WMP17 | South | 2023-05-05 | 0 | ug/l | 0 | 0 | 0 | 5e-06 | Phenanthrene | <0.01 | Phenanthrene | ug/l |  |  |  | ug/l
WMP17 | South | 2023-05-05 | 0 | mg/l | 0 | 0 | 0 | 0.025 | Phenols | <0.05 | Phenols | mg/l |  |  |  | mg/l
WMP17 | South | 2023-05-05 | 0 | mg/l | 0 | 0 | 0 | 0.1 | Phenols total | <0.20 | Phenols | total | mg/l |  |  | mg/l
WMP17 | South | 2023-05-05 | 0 | ug/l | 0 | 0 | 0 | 5e-06 | Pyrene | <0.01 | Pyrene | ug/l |  |  |  | ug/l
WMP17 | South | 2023-05-05 | 0 | mg/l | 0 | 0 | 0 | 0.0005 | Selenium | <0.001 | Selenium | mg/l |  |  |  | mg/l
WMP17 | South | 2023-05-05 | 0 | mg/l | 0 | 0 | 0 | 0.0005 | Selenium total | <0.001 | Selenium | total | mg/l |  |  | mg/l
WMP17 | South | 2023-05-05 | 0 | mg/l | 1 | 0 | 0 | 16 | Sodium | 16 | Sodium | mg/l |  |  |  | mg/l
WMP17 | South | 2023-05-05 | 0 | mg/l | 1 | 0 | 0 | 16 | Sodium (total) | 16 | Sodium | total | mg/l |  |  | mg/l
WMP17 | South | 2023-05-05 | 0 | mg/l | 1 | 0 | 0 | 33 | Sulphate | 33 | Sulphate | mg/l |  |  |  | mg/l
WMP17 | South | 2023-05-05 | 0 | ug/l | 0 | 0 | 0 | 0.0005 | Toluene | <1 | Toluene | ug/l |  |  |  | ug/l
WMP17 | South | 2023-05-05 | 0 | mg/l | 1 | 0 | 0 | 0.02 | Total TPH >C8-C40 (Aliphatic) | 0.02 | Total | TPH | >C8-C40 | Aliphatic | mg/l | mg/l
WMP17 | South | 2023-05-05 | 0 | mg/l | 1 | 0 | 0 | 0.04 | Total TPH >C8-C40 (Aromatic) | 0.04 | Total | TPH | >C8-C40 | Aromatic | mg/l | mg/l
WMP17 | South | 2023-05-05 | 0 | mg/l | 0 | 0 | 0 | 0.005 | TPH (C10-C40) | <0.01 | TPH | C10-C40 | mg/l |  |  | mg/l
WMP17 | South | 2023-05-05 | 0 | mg/l | 0 | 0 | 0 | 0.005 | TPH Ali Band >C10-C12 | <0.01 | TPH | Ali | Band | >C10-C12 | mg/l | mg/l
WMP17 | South | 2023-05-05 | 0 | mg/l | 0 | 0 | 0 | 0.005 | TPH Ali Band >C12-C16 | <0.01 | TPH | Ali | Band | >C12-C16 | mg/l | mg/l
WMP17 | South | 2023-05-05 | 0 | mg/l | 0 | 0 | 0 | 0.005 | TPH Ali Band >C16-C21 | <0.01 | TPH | Ali | Band | >C16-C21 | mg/l | mg/l
WMP17 | South | 2023-05-05 | 0 | mg/l | 0 | 0 | 0 | 0.005 | TPH Ali Band >C21-C35 | <0.01 | TPH | Ali | Band | >C21-C35 | mg/l | mg/l
WMP17 | South | 2023-05-05 | 0 | mg/l | 0 | 0 | 0 | 0.05 | TPH Ali Band >C5-C6 | <0.100 | TPH | Ali | Band | >C5-C6 | mg/l | mg/l
WMP17 | South | 2023-05-05 | 0 | mg/l | 0 | 0 | 0 | 0.05 | TPH Ali Band >C6-C7 | <0.100 | TPH | Ali | Band | >C6-C7 | mg/l | mg/l
WMP17 | South | 2023-05-05 | 0 | mg/l | 0 | 0 | 0 | 0.05 | TPH Ali Band >C7-C8 | <0.100 | TPH | Ali | Band | >C7-C8 | mg/l | mg/l
WMP17 | South | 2023-05-05 | 0 | mg/l | 0 | 0 | 0 | 0.05 | TPH Ali Band >C8-C10 | <0.100 | TPH | Ali | Band | >C8-C10 | mg/l | mg/l
WMP17 | South | 2023-05-05 | 0 | mg/l | 0 | 0 | 0 | 0.005 | TPH Aro Band >C10-C12 | <0.01 | TPH | Aro | Band | >C10-C12 | mg/l | mg/l
WMP17 | South | 2023-05-05 | 0 | mg/l | 0 | 0 | 0 | 0.005 | TPH Aro Band >C12-C16 | <0.01 | TPH | Aro | Band | >C12-C16 | mg/l | mg/l
WMP17 | South | 2023-05-05 | 0 | mg/l | 0 | 0 | 0 | 0.005 | TPH Aro Band >C16-C21 | <0.01 | TPH | Aro | Band | >C16-C21 | mg/l | mg/l
WMP17 | South | 2023-05-05 | 0 | mg/l | 1 | 0 | 0 | 0.01 | TPH Aro Band >C21-C35 | 0.01 | TPH | Aro | Band | >C21-C35 | mg/l | mg/l
WMP17 | South | 2023-05-05 | 0 | mg/l | 0 | 0 | 0 | 0.0025 | TPH Aro Band >C5-C7 | <0.005 | TPH | Aro | Band | >C5-C7 | mg/l | mg/l
WMP17 | South | 2023-05-05 | 0 | mg/l | 0 | 0 | 0 | 0.0025 | TPH Aro Band >C7-C8 | <0.005 | TPH | Aro | Band | >C7-C8 | mg/l | mg/l
WMP17 | South | 2023-05-05 | 0 | mg/l | 0 | 0 | 0 | 0.01 | TPH Aro Band >C8-C10 | <0.020 | TPH | Aro | Band | >C8-C10 | mg/l | mg/l
WMP17 | South | 2023-05-05 | 0 | mg/l | 0 | 0 | 0 | 0.025 | Trimethylphenols | <0.05 | Trimethylphenols | mg/l |  |  |  | mg/l
WMP17 | South | 2023-05-05 | 0 | mg/l | 1 | 0 | 0 | 0.005 | Zinc | 0.005 | Zinc | mg/l |  |  |  | mg/l
WMP17 | South | 2023-05-05 | 0 | mg/l | 1 | 0 | 0 | 0.007 | Zinc (Total) | 0.007 | Zinc | Total | mg/l |  |  | mg/l
WMP17 | South | 2023-04-06 | 0 | ug/l | 0 | 0 | 0 | 5e-06 | Acenaphthene | <0.01 | Acenaphthene | ug/l |  |  |  | ug/l
WMP17 | South | 2023-04-06 | 0 | ug/l | 0 | 0 | 0 | 5e-06 | Acenaphthylene | <0.01 | Acenaphthylene | ug/l |  |  |  | ug/l
WMP17 | South | 2023-04-06 | 0 | mg/l | 1 | 0 | 0 | 247 | Alkalinity | 247 | Alkalinity | mg/l |  |  |  | mg/l
WMP17 | South | 2023-04-06 | 0 | mg/l | 0 | 0 | 0 | 0.005 | Aluminium | <0.01 | Aluminium | mg/l |  |  |  | mg/l
WMP17 | South | 2023-04-06 | 0 | mg/l | 0 | 0 | 0 | 0.005 | Aluminium total | <0.01 | Aluminium | total | mg/l |  |  | mg/l
WMP17 | South | 2023-04-06 | 0 | mg/l | 0 | 0 | 0 | 0.005 | Ammoniacal Nitrogen | <0.01 | Ammoniacal | Nitrogen | mg/l |  |  | mg/l
WMP17 | South | 2023-04-06 | 0 | ug/l | 0 | 0 | 0 | 5e-06 | Anthracene | <0.01 | Anthracene | ug/l |  |  |  | ug/l
WMP17 | South | 2023-04-06 | 0 | mg/l | 0 | 0 | 0 | 0.0005 | Antimony | <0.001 | Antimony | mg/l |  |  |  | mg/l
WMP17 | South | 2023-04-06 | 0 | mg/l | 0 | 0 | 0 | 0.0005 | Antimony (total) | <0.001 | Antimony | total | mg/l |  |  | mg/l
WMP17 | South | 2023-04-06 | 0 | mg/l | 0 | 0 | 0 | 0.0005 | Arsenic | <0.001 | Arsenic | mg/l |  |  |  | mg/l
WMP17 | South | 2023-04-06 | 0 | mg/l | 0 | 0 | 0 | 0.0005 | Arsenic (total) | <0.001 | Arsenic | total | mg/l |  |  | mg/l
WMP17 | South | 2023-04-06 | 0 | mg/l | 1 | 0 | 0 | 0.04 | Barium(Total) | 0.04 | Barium | Total | mg/l |  |  | mg/l
WMP17 | South | 2023-04-06 | 0 | mg/l | 1 | 0 | 0 | 0.04 | Barium | 0.04 | Barium | mg/l | mg/l |  |  | mg/l
WMP17 | South | 2023-04-06 | 0 | ug/l | 0 | 0 | 0 | 0.0005 | Benzene | <1 | Benzene | ug/l |  |  |  | ug/l
WMP17 | South | 2023-04-06 | 0 | ug/l | 0 | 0 | 0 | 5e-06 | Benzo-a-anthracene | <0.01 | Benzo-a-anthracene | ug/l |  |  |  | ug/l
WMP17 | South | 2023-04-06 | 0 | ug/l | 0 | 0 | 0 | 5e-06 | Benzo-a-pyrene | <0.01 | Benzo-a-pyrene | ug/l |  |  |  | ug/l
WMP17 | South | 2023-04-06 | 0 | ug/l | 0 | 0 | 0 | 5e-06 | Benzo-b-fluoranthene | <0.01 | Benzo-b-fluoranthene | ug/l |  |  |  | ug/l
WMP17 | South | 2023-04-06 | 0 | ug/l | 0 | 0 | 0 | 5e-06 | Benzo-ghi-perylene | <0.01 | Benzo-ghi-perylene | ug/l |  |  |  | ug/l
WMP17 | South | 2023-04-06 | 0 | ug/l | 0 | 0 | 0 | 5e-06 | Benzo-k-fluoranthene | <0.01 | Benzo-k-fluoranthene | ug/l |  |  |  | ug/l
WMP17 | South | 2023-04-06 | 0 | mg/l | 0 | 0 | 0 | 1e-05 | Cadmium | <0.00002 | Cadmium | mg/l |  |  |  | mg/l
WMP17 | South | 2023-04-06 | 0 | mg/l | 0 | 0 | 0 | 1e-05 | Cadmium (Total) | <0.00002 | Cadmium | Total | mg/l |  |  | mg/l
WMP17 | South | 2023-04-06 | 0 | mg/l | 1 | 0 | 0 | 35 | Chloride | 35 | Chloride | mg/l |  |  |  | mg/l
WMP17 | South | 2023-04-06 | 0 | mg/l | 0 | 0 | 0 | 0.0005 | Chromium | <0.001 | Chromium | mg/l |  |  |  | mg/l
WMP17 | South | 2023-04-06 | 0 | mg/l | 0 | 0 | 0 | 0.0005 | Chromium total | <0.001 | Chromium | total | mg/l |  |  | mg/l
WMP17 | South | 2023-04-06 | 0 | ug/l | 0 | 0 | 0 | 5e-06 | Chrysene | <0.01 | Chrysene | ug/l |  |  |  | ug/l
WMP17 | South | 2023-04-06 | 0 | mg/l | 0 | 0 | 0 | 0.0005 | Copper | <0.001 | Copper | mg/l |  |  |  | mg/l
WMP17 | South | 2023-04-06 | 0 | mg/l | 1 | 0 | 0 | 0.001 | Copper (total) | 0.001 | Copper | total | mg/l |  |  | mg/l
WMP17 | South | 2023-04-06 | 0 | ug/l | 0 | 0 | 0 | 5e-06 | Dibenz-ah-anthracene | <0.01 | Dibenz-ah-anthracene | ug/l |  |  |  | ug/l
WMP17 | South | 2023-04-06 | 0 | mg/l | 0 | 0 | 0 | 0.025 | Dimethylphenols | <0.05 | Dimethylphenols | mg/l |  |  |  | mg/l
WMP17 | South | 2023-04-06 | 0 |  | 1 | 0 | 0 | 8.5 | Dissolved Oxygen (mg O2/l) | 8.5 | Dissolved | Oxygen | mg | O2/l
WMP17 | South | 2023-04-06 | 0 |  | 1 | 0 | 0 | 635 | Electrical conductivity (us/cm) | 635 | Electrical | conductivity | us/cm
WMP17 | South | 2023-04-06 | 0 | ug/l | 0 | 0 | 0 | 0.00025 | Ethyl Benzene | <0.5 | Ethyl | Benzene | ug/l |  |  | ug/l
WMP17 | South | 2023-04-06 | 0 | ug/l | 0 | 0 | 0 | 5e-06 | Fluoranthene | <0.01 | Fluoranthene | ug/l |  |  |  | ug/l
WMP17 | South | 2023-04-06 | 0 | ug/l | 0 | 0 | 0 | 5e-06 | Fluorene | <0.01 | Fluorene | ug/l |  |  |  | ug/l
WMP17 | South | 2023-04-06 | 0 | mg/l | 1 | 0 | 0 | 0.1 | Fluoride | 0.1 | Fluoride | mg/l |  |  |  | mg/l
WMP17 | South | 2023-04-06 | 0 | mg/l | 0 | 0 | 0 | 0.05 | GRO (total) C5-C10 | <0.100 | GRO | total | C5-C10 | mg/l |  | mg/l
WMP17 | South | 2023-04-06 | 0 | ug/l | 0 | 0 | 0 | 5e-06 | Indeno-123-cd-pyrene | <0.01 | Indeno-123-cd-pyrene | ug/l |  |  |  | ug/l
WMP17 | South | 2023-04-06 | 0 | mg/l | 0 | 0 | 0 | 0.005 | Iron | <0.01 | Iron | mg/l |  |  |  | mg/l
WMP17 | South | 2023-04-06 | 0 | mg/l | 1 | 0 | 0 | 0.64 | Iron (total) | 0.64 | Iron | total | mg/l |  |  | mg/l
WMP17 | South | 2023-04-06 | 0 | mg/l | 0 | 0 | 0 | 0.0005 | Lead | <0.001 | Lead | mg/l |  |  |  | mg/l
WMP17 | South | 2023-04-06 | 0 | mg/l | 0 | 0 | 0 | 0.0005 | Lead (total) | <0.001 | Lead | total | mg/l |  |  | mg/l
WMP17 | South | 2023-04-06 | 0 | ug/l | 0 | 0 | 0 | 0.0005 | M&P Xylene | <1 | M&P | Xylene | ug/l |  |  | ug/l
WMP17 | South | 2023-04-06 | 0 | mg/l | 1 | 0 | 0 | 4 | Magnesium | 4 | Magnesium | mg/l |  |  |  | mg/l
WMP17 | South | 2023-04-06 | 0 | mg/l | 1 | 0 | 0 | 4 | magnesium (total) | 4 | magnesium | total | mg/l |  |  | mg/l
WMP17 | South | 2023-04-06 | 0 | mg/l | 1 | 0 | 0 | 0.013 | Manganese | 0.013 | Manganese | mg/l |  |  |  | mg/l
WMP17 | South | 2023-04-06 | 0 | mg/l | 1 | 0 | 0 | 0.013 | Manganese total | 0.013 | Manganese | total | mg/l |  |  | mg/l
WMP17 | South | 2023-04-06 | 0 | mg/l | 0 | 0 | 0 | 1.5e-05 | Mercury | <0.00003 | Mercury | mg/l |  |  |  | mg/l
WMP17 | South | 2023-04-06 | 0 | mg/l | 0 | 0 | 0 | 1.5e-05 | Mercury Total | <0.00003 | Mercury | total | mg/l |  |  | mg/l
WMP17 | South | 2023-04-06 | 0 | mg/l | 0 | 0 | 0 | 0.025 | Methyl Phenols | <0.05 | Methyl | Phenols | mg/l |  |  | mg/l
WMP17 | South | 2023-04-06 | 0 | mg/l | 0 | 0 | 0 | 0.0005 | Molybdenum | <0.001 | Molybdenum | mg/l |  |  |  | mg/l
WMP17 | South | 2023-04-06 | 0 | mg/l | 0 | 0 | 0 | 0.0005 | Molybdenum (Total) | <0.001 | Molybdenum | Total | mg/l |  |  | mg/l
WMP17 | South | 2023-04-06 | 0 | ug/l | 0 | 0 | 0 | 5e-06 | Naphthalene | <0.01 | Naphthalene | ug/l |  |  |  | ug/l
WMP17 | South | 2023-04-06 | 0 | mg/l | 1 | 0 | 0 | 0.001 | Nickel | 0.001 | Nickel | mg/l |  |  |  | mg/l
WMP17 | South | 2023-04-06 | 0 | mg/l | 1 | 0 | 0 | 0.002 | Nickel Total | 0.002 | Nickel | Total | mg/l |  |  | mg/l
WMP17 | South | 2023-04-06 | 0 | mg/l | 0 | 0 | 0 | 0.1 | Nitrate-N | <0.2 | Nitrate-N | mg/l |  |  |  | mg/l
WMP17 | South | 2023-04-06 | 0 | mg/l | 0 | 0 | 0 | 0.005 | Nitrite-N | <0.01 | Nitrite-N | mg/l |  |  |  | mg/l
WMP17 | South | 2023-04-06 | 0 | mg/l | 0 | 0 | 0 | 0.005 | Orthophosphate | <0.01 | Orthophosphate | mg/l |  |  |  | mg/l
WMP17 | South | 2023-04-06 | 0 | ug/l | 0 | 0 | 0 | 0.0005 | O-Xylene | <1 | O-Xylene | ug/l |  |  |  | ug/l
WMP17 | South | 2023-04-06 | 0 |  | 1 | 0 | 0 | 7.3 | pH (liquid) (pH units) | 7.3 | pH | liquid | pH | units
WMP17 | South | 2023-04-06 | 0 | ug/l | 0 | 0 | 0 | 5e-06 | Phenanthrene | <0.01 | Phenanthrene | ug/l |  |  |  | ug/l
WMP17 | South | 2023-04-06 | 0 | mg/l | 0 | 0 | 0 | 0.025 | Phenols | <0.05 | Phenols | mg/l |  |  |  | mg/l
WMP17 | South | 2023-04-06 | 0 | mg/l | 0 | 0 | 0 | 0.1 | Phenols total | <0.20 | Phenols | total | mg/l |  |  | mg/l
WMP17 | South | 2023-04-06 | 0 | ug/l | 0 | 0 | 0 | 5e-06 | Pyrene | <0.01 | Pyrene | ug/l |  |  |  | ug/l
WMP17 | South | 2023-04-06 | 0 | mg/l | 0 | 0 | 0 | 0.0005 | Selenium | <0.001 | Selenium | mg/l |  |  |  | mg/l
WMP17 | South | 2023-04-06 | 0 | mg/l | 0 | 0 | 0 | 0.0005 | Selenium total | <0.001 | Selenium | total | mg/l |  |  | mg/l
WMP17 | South | 2023-04-06 | 0 | mg/l | 1 | 0 | 0 | 15 | Sodium | 15 | Sodium | mg/l |  |  |  | mg/l
WMP17 | South | 2023-04-06 | 0 | mg/l | 1 | 0 | 0 | 15 | Sodium (total) | 15 | Sodium | total | mg/l |  |  | mg/l
WMP17 | South | 2023-04-06 | 0 | mg/l | 1 | 0 | 0 | 33 | Sulphate | 33 | Sulphate | mg/l |  |  |  | mg/l
WMP17 | South | 2023-04-06 | 0 | ug/l | 0 | 0 | 0 | 0.0005 | Toluene | <1 | Toluene | ug/l |  |  |  | ug/l
WMP17 | South | 2023-04-06 | 0 | mg/l | 1 | 0 | 0 | 0.01 | Total TPH >C8-C40 (Aliphatic) | 0.01 | Total | TPH | >C8-C40 | Aliphatic | mg/l | mg/l
WMP17 | South | 2023-04-06 | 0 | mg/l | 1 | 0 | 0 | 0.06 | Total TPH >C8-C40 (Aromatic) | 0.06 | Total | TPH | >C8-C40 | Aromatic | mg/l | mg/l
WMP17 | South | 2023-04-06 | 0 | mg/l | 0 | 0 | 0 | 0.005 | TPH (C10-C40) | <0.01 | TPH | C10-C40 | mg/l |  |  | mg/l
WMP17 | South | 2023-04-06 | 0 | mg/l | 0 | 0 | 0 | 0.005 | TPH Ali Band >C10-C12 | <0.01 | TPH | Ali | Band | >C10-C12 | mg/l | mg/l
WMP17 | South | 2023-04-06 | 0 | mg/l | 0 | 0 | 0 | 0.005 | TPH Ali Band >C12-C16 | <0.01 | TPH | Ali | Band | >C12-C16 | mg/l | mg/l
WMP17 | South | 2023-04-06 | 0 | mg/l | 0 | 0 | 0 | 0.005 | TPH Ali Band >C16-C21 | <0.01 | TPH | Ali | Band | >C16-C21 | mg/l | mg/l
WMP17 | South | 2023-04-06 | 0 | mg/l | 0 | 0 | 0 | 0.005 | TPH Ali Band >C21-C35 | <0.01 | TPH | Ali | Band | >C21-C35 | mg/l | mg/l
WMP17 | South | 2023-04-06 | 0 | mg/l | 0 | 0 | 0 | 0.05 | TPH Ali Band >C5-C6 | <0.100 | TPH | Ali | Band | >C5-C6 | mg/l | mg/l
WMP17 | South | 2023-04-06 | 0 | mg/l | 0 | 0 | 0 | 0.05 | TPH Ali Band >C6-C7 | <0.100 | TPH | Ali | Band | >C6-C7 | mg/l | mg/l
WMP17 | South | 2023-04-06 | 0 | mg/l | 0 | 0 | 0 | 0.05 | TPH Ali Band >C7-C8 | <0.100 | TPH | Ali | Band | >C7-C8 | mg/l | mg/l
WMP17 | South | 2023-04-06 | 0 | mg/l | 0 | 0 | 0 | 0.05 | TPH Ali Band >C8-C10 | <0.100 | TPH | Ali | Band | >C8-C10 | mg/l | mg/l
WMP17 | South | 2023-04-06 | 0 | mg/l | 0 | 0 | 0 | 0.005 | TPH Aro Band >C10-C12 | <0.01 | TPH | Aro | Band | >C10-C12 | mg/l | mg/l
WMP17 | South | 2023-04-06 | 0 | mg/l | 0 | 0 | 0 | 0.005 | TPH Aro Band >C12-C16 | <0.01 | TPH | Aro | Band | >C12-C16 | mg/l | mg/l
WMP17 | South | 2023-04-06 | 0 | mg/l | 0 | 0 | 0 | 0.005 | TPH Aro Band >C16-C21 | <0.01 | TPH | Aro | Band | >C16-C21 | mg/l | mg/l
WMP17 | South | 2023-04-06 | 0 | mg/l | 1 | 0 | 0 | 0.01 | TPH Aro Band >C21-C35 | 0.01 | TPH | Aro | Band | >C21-C35 | mg/l | mg/l
WMP17 | South | 2023-04-06 | 0 | mg/l | 0 | 0 | 0 | 0.0025 | TPH Aro Band >C5-C7 | <0.005 | TPH | Aro | Band | >C5-C7 | mg/l | mg/l
WMP17 | South | 2023-04-06 | 0 | mg/l | 0 | 0 | 0 | 0.0025 | TPH Aro Band >C7-C8 | <0.005 | TPH | Aro | Band | >C7-C8 | mg/l | mg/l
WMP17 | South | 2023-04-06 | 0 | mg/l | 0 | 0 | 0 | 0.01 | TPH Aro Band >C8-C10 | <0.020 | TPH | Aro | Band | >C8-C10 | mg/l | mg/l
WMP17 | South | 2023-04-06 | 0 | mg/l | 0 | 0 | 0 | 0.025 | Trimethylphenols | <0.05 | Trimethylphenols | mg/l |  |  |  | mg/l
WMP17 | South | 2023-04-06 | 0 | mg/l | 1 | 0 | 0 | 0.006 | Zinc | 0.006 | Zinc | mg/l |  |  |  | mg/l
WMP17 | South | 2023-04-06 | 0 | mg/l | 1 | 0 | 0 | 0.012 | Zinc (Total) | 0.012 | Zinc | Total | mg/l |  |  | mg/l
WMP17 | South | 2023-01-31 | 0 | ug/l | 0 | 0 | 0 | 5e-06 | Acenaphthene | <0.01 | Acenaphthene | ug/l |  |  |  | ug/l
WMP17 | South | 2023-01-31 | 0 | ug/l | 0 | 0 | 0 | 5e-06 | Acenaphthylene | <0.01 | Acenaphthylene | ug/l |  |  |  | ug/l
WMP17 | South | 2023-01-31 | 0 | mg/l | 1 | 0 | 0 | 233 | Alkalinity | 233 | Alkalinity | mg/l |  |  |  | mg/l
WMP17 | South | 2023-01-31 | 0 | mg/l | 0 | 0 | 0 | 0.005 | Aluminium | <0.01 | Aluminium | mg/l |  |  |  | mg/l
WMP17 | South | 2023-01-31 | 0 | mg/l | 1 | 0 | 0 | 0.02 | Aluminium total | 0.02 | Aluminium | total | mg/l |  |  | mg/l
WMP17 | South | 2023-01-31 | 0 | mg/l | 1 | 0 | 0 | 0.01 | Ammoniacal Nitrogen | 0.01 | Ammoniacal | Nitrogen | mg/l |  |  | mg/l
WMP17 | South | 2023-01-31 | 0 | ug/l | 0 | 0 | 0 | 5e-06 | Anthracene | <0.01 | Anthracene | ug/l |  |  |  | ug/l
WMP17 | South | 2023-01-31 | 0 | mg/l | 0 | 0 | 0 | 0.0005 | Antimony | <0.001 | Antimony | mg/l |  |  |  | mg/l
WMP17 | South | 2023-01-31 | 0 | mg/l | 0 | 0 | 0 | 0.0005 | Antimony (total) | <0.001 | Antimony | total | mg/l |  |  | mg/l
WMP17 | South | 2023-01-31 | 0 | mg/l | 0 | 0 | 0 | 0.0005 | Arsenic | <0.001 | Arsenic | mg/l |  |  |  | mg/l
WMP17 | South | 2023-01-31 | 0 | mg/l | 1 | 0 | 0 | 0.003 | Arsenic (total) | 0.003 | Arsenic | total | mg/l |  |  | mg/l
WMP17 | South | 2023-01-31 | 0 | mg/l | 1 | 0 | 0 | 0.04 | Barium(Total) | 0.04 | Barium | Total | mg/l |  |  | mg/l
WMP17 | South | 2023-01-31 | 0 | mg/l | 1 | 0 | 0 | 0.04 | Barium | 0.04 | Barium | mg/l | mg/l |  |  | mg/l
WMP17 | South | 2023-01-31 | 0 | ug/l | 0 | 0 | 0 | 0.0025 | Benzene | <5 | Benzene | ug/l |  |  |  | ug/l
WMP17 | South | 2023-01-31 | 0 | ug/l | 0 | 0 | 0 | 5e-06 | Benzo-a-anthracene | <0.01 | Benzo-a-anthracene | ug/l |  |  |  | ug/l
WMP17 | South | 2023-01-31 | 0 | ug/l | 0 | 0 | 0 | 5e-06 | Benzo-a-pyrene | <0.01 | Benzo-a-pyrene | ug/l |  |  |  | ug/l
WMP17 | South | 2023-01-31 | 0 | ug/l | 0 | 0 | 0 | 5e-06 | Benzo-b-fluoranthene | <0.01 | Benzo-b-fluoranthene | ug/l |  |  |  | ug/l
WMP17 | South | 2023-01-31 | 0 | ug/l | 0 | 0 | 0 | 5e-06 | Benzo-ghi-perylene | <0.01 | Benzo-ghi-perylene | ug/l |  |  |  | ug/l
WMP17 | South | 2023-01-31 | 0 | ug/l | 0 | 0 | 0 | 5e-06 | Benzo-k-fluoranthene | <0.01 | Benzo-k-fluoranthene | ug/l |  |  |  | ug/l
WMP17 | South | 2023-01-31 | 0 | mg/l | 0 | 0 | 0 | 1e-05 | Cadmium | <0.00002 | Cadmium | mg/l |  |  |  | mg/l
WMP17 | South | 2023-01-31 | 0 | mg/l | 0 | 0 | 0 | 1e-05 | Cadmium (Total) | <0.00002 | Cadmium | Total | mg/l |  |  | mg/l
WMP17 | South | 2023-01-31 | 0 | mg/l | 1 | 0 | 0 | 34 | Chloride | 34 | Chloride | mg/l |  |  |  | mg/l
WMP17 | South | 2023-01-31 | 0 | mg/l | 0 | 0 | 0 | 0.0005 | Chromium | <0.001 | Chromium | mg/l |  |  |  | mg/l
WMP17 | South | 2023-01-31 | 0 | mg/l | 0 | 0 | 0 | 0.0005 | Chromium total | <0.001 | Chromium | total | mg/l |  |  | mg/l
WMP17 | South | 2023-01-31 | 0 | ug/l | 0 | 0 | 0 | 5e-06 | Chrysene | <0.01 | Chrysene | ug/l |  |  |  | ug/l
WMP17 | South | 2023-01-31 | 0 | mg/l | 0 | 0 | 0 | 0.0005 | Copper | <0.001 | Copper | mg/l |  |  |  | mg/l
WMP17 | South | 2023-01-31 | 0 | mg/l | 1 | 0 | 0 | 0.002 | Copper (total) | 0.002 | Copper | total | mg/l |  |  | mg/l
WMP17 | South | 2023-01-31 | 0 | ug/l | 0 | 0 | 0 | 5e-06 | Dibenz-ah-anthracene | <0.01 | Dibenz-ah-anthracene | ug/l |  |  |  | ug/l
WMP17 | South | 2023-01-31 | 0 | mg/l | 0 | 0 | 0 | 0.025 | Dimethylphenols | <0.05 | Dimethylphenols | mg/l |  |  |  | mg/l
WMP17 | South | 2023-01-31 | 0 |  | 1 | 0 | 0 | 10.4 | Dissolved Oxygen (mg O2/l) | 10.4 | Dissolved | Oxygen | mg | O2/l
WMP17 | South | 2023-01-31 | 0 |  | 1 | 0 | 0 | 650 | Electrical conductivity (us/cm) | 650 | Electrical | conductivity | us/cm
WMP17 | South | 2023-01-31 | 0 | ug/l | 0 | 0 | 0 | 0.0025 | Ethyl Benzene | <5 | Ethyl | Benzene | ug/l |  |  | ug/l
WMP17 | South | 2023-01-31 | 0 | ug/l | 0 | 0 | 0 | 5e-06 | Fluoranthene | <0.01 | Fluoranthene | ug/l |  |  |  | ug/l
WMP17 | South | 2023-01-31 | 0 | ug/l | 0 | 0 | 0 | 5e-06 | Fluorene | <0.01 | Fluorene | ug/l |  |  |  | ug/l
WMP17 | South | 2023-01-31 | 0 | mg/l | 1 | 0 | 0 | 0.1 | Fluoride | 0.1 | Fluoride | mg/l |  |  |  | mg/l
WMP17 | South | 2023-01-31 | 0 | mg/l | 0 | 0 | 0 | 0.05 | GRO (total) C5-C10 | <0.100 | GRO | total | C5-C10 | mg/l |  | mg/l
WMP17 | South | 2023-01-31 | 0 | ug/l | 0 | 0 | 0 | 5e-06 | Indeno-123-cd-pyrene | <0.01 | Indeno-123-cd-pyrene | ug/l |  |  |  | ug/l
WMP17 | South | 2023-01-31 | 0 | mg/l | 1 | 0 | 0 | 0.06 | Iron | 0.06 | Iron | mg/l |  |  |  | mg/l
WMP17 | South | 2023-01-31 | 0 | mg/l | 1 | 0 | 0 | 0.88 | Iron (total) | 0.88 | Iron | total | mg/l |  |  | mg/l
WMP17 | South | 2023-01-31 | 0 | mg/l | 0 | 0 | 0 | 0.0005 | Lead | <0.001 | Lead | mg/l |  |  |  | mg/l
WMP17 | South | 2023-01-31 | 0 | mg/l | 0 | 0 | 0 | 0.0005 | Lead (total) | <0.001 | Lead | total | mg/l |  |  | mg/l
WMP17 | South | 2023-01-31 | 0 | ug/l | 0 | 0 | 0 | 0.005 | M&P Xylene | <10 | M&P | Xylene | ug/l |  |  | ug/l
WMP17 | South | 2023-01-31 | 0 | mg/l | 1 | 0 | 0 | 4 | Magnesium | 4 | Magnesium | mg/l |  |  |  | mg/l
WMP17 | South | 2023-01-31 | 0 | mg/l | 1 | 0 | 0 | 4 | magnesium (total) | 4 | magnesium | total | mg/l |  |  | mg/l
WMP17 | South | 2023-01-31 | 0 | mg/l | 1 | 0 | 0 | 0.029 | Manganese | 0.029 | Manganese | mg/l |  |  |  | mg/l
WMP17 | South | 2023-01-31 | 0 | mg/l | 1 | 0 | 0 | 0.029 | Manganese total | 0.029 | Manganese | total | mg/l |  |  | mg/l
WMP17 | South | 2023-01-31 | 0 | mg/l | 0 | 0 | 0 | 1.5e-05 | Mercury | <0.00003 | Mercury | mg/l |  |  |  | mg/l
WMP17 | South | 2023-01-31 | 0 | mg/l | 0 | 0 | 0 | 1.5e-05 | Mercury Total | <0.00003 | Mercury | total | mg/l |  |  | mg/l
WMP17 | South | 2023-01-31 | 0 | mg/l | 0 | 0 | 0 | 0.025 | Methyl Phenols | <0.05 | Methyl | Phenols | mg/l |  |  | mg/l
WMP17 | South | 2023-01-31 | 0 | mg/l | 0 | 0 | 0 | 0.0005 | Molybdenum | <0.001 | Molybdenum | mg/l |  |  |  | mg/l
WMP17 | South | 2023-01-31 | 0 | mg/l | 0 | 0 | 0 | 0.0005 | Molybdenum (Total) | <0.001 | Molybdenum | Total | mg/l |  |  | mg/l
WMP17 | South | 2023-01-31 | 0 | ug/l | 0 | 0 | 0 | 5e-06 | Naphthalene | <0.01 | Naphthalene | ug/l |  |  |  | ug/l
WMP17 | South | 2023-01-31 | 0 | mg/l | 1 | 0 | 0 | 0.002 | Nickel | 0.002 | Nickel | mg/l |  |  |  | mg/l
WMP17 | South | 2023-01-31 | 0 | mg/l | 1 | 0 | 0 | 0.002 | Nickel Total | 0.002 | Nickel | Total | mg/l |  |  | mg/l
WMP17 | South | 2023-01-31 | 0 | mg/l | 1 | 0 | 0 | 0.3 | Nitrate-N | 0.3 | Nitrate-N | mg/l |  |  |  | mg/l
WMP17 | South | 2023-01-31 | 0 | mg/l | 0 | 0 | 0 | 0.005 | Nitrite-N | <0.01 | Nitrite-N | mg/l |  |  |  | mg/l
WMP17 | South | 2023-01-31 | 0 | mg/l | 0 | 0 | 0 | 0.005 | Orthophosphate | <0.01 | Orthophosphate | mg/l |  |  |  | mg/l
WMP17 | South | 2023-01-31 | 0 | ug/l | 0 | 0 | 0 | 0.0025 | O-Xylene | <5 | O-Xylene | ug/l |  |  |  | ug/l
WMP17 | South | 2023-01-31 | 0 |  | 1 | 0 | 0 | 7.2 | pH (liquid) (pH units) | 7.2 | pH | liquid | pH | units
WMP17 | South | 2023-01-31 | 0 | ug/l | 0 | 0 | 0 | 5e-06 | Phenanthrene | <0.01 | Phenanthrene | ug/l |  |  |  | ug/l
WMP17 | South | 2023-01-31 | 0 | mg/l | 0 | 0 | 0 | 0.025 | Phenols | <0.05 | Phenols | mg/l |  |  |  | mg/l
WMP17 | South | 2023-01-31 | 0 | mg/l | 0 | 0 | 0 | 0.1 | Phenols total | <0.20 | Phenols | total | mg/l |  |  | mg/l
WMP17 | South | 2023-01-31 | 0 | ug/l | 1 | 0 | 0 | 1e-05 | Pyrene | 0.01 | Pyrene | ug/l |  |  |  | ug/l
WMP17 | South | 2023-01-31 | 0 | mg/l | 0 | 0 | 0 | 0.0005 | Selenium | <0.001 | Selenium | mg/l |  |  |  | mg/l
WMP17 | South | 2023-01-31 | 0 | mg/l | 0 | 0 | 0 | 0.0005 | Selenium total | <0.001 | Selenium | total | mg/l |  |  | mg/l
WMP17 | South | 2023-01-31 | 0 | mg/l | 1 | 0 | 0 | 17 | Sodium | 17 | Sodium | mg/l |  |  |  | mg/l
WMP17 | South | 2023-01-31 | 0 | mg/l | 1 | 0 | 0 | 17 | Sodium (total) | 17 | Sodium | total | mg/l |  |  | mg/l
WMP17 | South | 2023-01-31 | 0 | mg/l | 1 | 0 | 0 | 47 | Sulphate | 47 | Sulphate | mg/l |  |  |  | mg/l
WMP17 | South | 2023-01-31 | 0 | ug/l | 0 | 0 | 0 | 0.0025 | Toluene | <5 | Toluene | ug/l |  |  |  | ug/l
WMP17 | South | 2023-01-31 | 0 | mg/l | 1 | 0 | 0 | 0.09 | Total TPH >C8-C40 (Aliphatic) | 0.09 | Total | TPH | >C8-C40 | Aliphatic | mg/l | mg/l
WMP17 | South | 2023-01-31 | 0 | mg/l | 1 | 0 | 0 | 0.03 | Total TPH >C8-C40 (Aromatic) | 0.03 | Total | TPH | >C8-C40 | Aromatic | mg/l | mg/l
WMP17 | South | 2023-01-31 | 0 | mg/l | 0 | 0 | 0 | 0.005 | TPH (C10-C40) | <0.01 | TPH | C10-C40 | mg/l |  |  | mg/l
WMP17 | South | 2023-01-31 | 0 | mg/l | 1 | 0 | 0 | 0.01 | TPH Ali Band >C10-C12 | 0.01 | TPH | Ali | Band | >C10-C12 | mg/l | mg/l
WMP17 | South | 2023-01-31 | 0 | mg/l | 1 | 0 | 0 | 0.02 | TPH Ali Band >C12-C16 | 0.02 | TPH | Ali | Band | >C12-C16 | mg/l | mg/l
WMP17 | South | 2023-01-31 | 0 | mg/l | 1 | 0 | 0 | 0.02 | TPH Ali Band >C16-C21 | 0.02 | TPH | Ali | Band | >C16-C21 | mg/l | mg/l
WMP17 | South | 2023-01-31 | 0 | mg/l | 1 | 0 | 0 | 0.02 | TPH Ali Band >C21-C35 | 0.02 | TPH | Ali | Band | >C21-C35 | mg/l | mg/l
WMP17 | South | 2023-01-31 | 0 | mg/l | 0 | 0 | 0 | 0.05 | TPH Ali Band >C5-C6 | <0.100 | TPH | Ali | Band | >C5-C6 | mg/l | mg/l
WMP17 | South | 2023-01-31 | 0 | mg/l | 0 | 0 | 0 | 0.05 | TPH Ali Band >C6-C7 | <0.100 | TPH | Ali | Band | >C6-C7 | mg/l | mg/l
WMP17 | South | 2023-01-31 | 0 | mg/l | 0 | 0 | 0 | 0.05 | TPH Ali Band >C7-C8 | <0.100 | TPH | Ali | Band | >C7-C8 | mg/l | mg/l
WMP17 | South | 2023-01-31 | 0 | mg/l | 0 | 0 | 0 | 0.05 | TPH Ali Band >C8-C10 | <0.100 | TPH | Ali | Band | >C8-C10 | mg/l | mg/l
WMP17 | South | 2023-01-31 | 0 | mg/l | 0 | 0 | 0 | 0.005 | TPH Aro Band >C10-C12 | <0.01 | TPH | Aro | Band | >C10-C12 | mg/l | mg/l
WMP17 | South | 2023-01-31 | 0 | mg/l | 0 | 0 | 0 | 0.005 | TPH Aro Band >C12-C16 | <0.01 | TPH | Aro | Band | >C12-C16 | mg/l | mg/l
WMP17 | South | 2023-01-31 | 0 | mg/l | 0 | 0 | 0 | 0.005 | TPH Aro Band >C16-C21 | <0.01 | TPH | Aro | Band | >C16-C21 | mg/l | mg/l
WMP17 | South | 2023-01-31 | 0 | mg/l | 1 | 0 | 0 | 0.01 | TPH Aro Band >C21-C35 | 0.01 | TPH | Aro | Band | >C21-C35 | mg/l | mg/l
WMP17 | South | 2023-01-31 | 0 | mg/l | 0 | 0 | 0 | 0.0025 | TPH Aro Band >C5-C7 | <0.005 | TPH | Aro | Band | >C5-C7 | mg/l | mg/l
WMP17 | South | 2023-01-31 | 0 | mg/l | 0 | 0 | 0 | 0.0025 | TPH Aro Band >C7-C8 | <0.005 | TPH | Aro | Band | >C7-C8 | mg/l | mg/l
WMP17 | South | 2023-01-31 | 0 | mg/l | 0 | 0 | 0 | 0.01 | TPH Aro Band >C8-C10 | <0.020 | TPH | Aro | Band | >C8-C10 | mg/l | mg/l
WMP17 | South | 2023-01-31 | 0 | mg/l | 0 | 0 | 0 | 0.025 | Trimethylphenols | <0.05 | Trimethylphenols | mg/l |  |  |  | mg/l
WMP17 | South | 2023-01-31 | 0 | mg/l | 1 | 1 | 0 | 0.062 | Zinc | 0.062 | Zinc | mg/l |  |  |  | mg/l
WMP17 | South | 2023-01-31 | 0 | mg/l | 1 | 0 | 0 | 0.029 | Zinc (Total) | 0.029 | Zinc | Total | mg/l |  |  | mg/l
WMP17 | South | 2022-11-16 | 0 | ug/l | 0 | 0 | 0 | 5e-06 | Acenaphthene | <0.01 | Acenaphthene | ug/l |  |  |  | ug/l
WMP17 | South | 2022-11-16 | 0 | ug/l | 0 | 0 | 0 | 5e-06 | Acenaphthylene | <0.01 | Acenaphthylene | ug/l |  |  |  | ug/l
WMP17 | South | 2022-11-16 | 0 | mg/l | 1 | 0 | 0 | 201 | Alkalinity | 201 | Alkalinity | mg/l |  |  |  | mg/l
WMP17 | South | 2022-11-16 | 0 | mg/l | 0 | 0 | 0 | 0.005 | Aluminium | <0.01 | Aluminium | mg/l |  |  |  | mg/l
WMP17 | South | 2022-11-16 | 0 | mg/l | 1 | 0 | 0 | 0.01 | Aluminium total | 0.01 | Aluminium | total | mg/l |  |  | mg/l
WMP17 | South | 2022-11-16 | 0 | mg/l | 1 | 0 | 0 | 0.05 | Ammoniacal Nitrogen | 0.05 | Ammoniacal | Nitrogen | mg/l |  |  | mg/l
WMP17 | South | 2022-11-16 | 0 | ug/l | 0 | 0 | 0 | 5e-06 | Anthracene | <0.01 | Anthracene | ug/l |  |  |  | ug/l
WMP17 | South | 2022-11-16 | 0 | mg/l | 0 | 0 | 0 | 0.0005 | Antimony | <0.001 | Antimony | mg/l |  |  |  | mg/l
WMP17 | South | 2022-11-16 | 0 | mg/l | 0 | 0 | 0 | 0.0005 | Antimony (total) | <0.001 | Antimony | total | mg/l |  |  | mg/l
WMP17 | South | 2022-11-16 | 0 | mg/l | 0 | 0 | 0 | 0.0005 | Arsenic | <0.001 | Arsenic | mg/l |  |  |  | mg/l
WMP17 | South | 2022-11-16 | 0 | mg/l | 1 | 0 | 0 | 0.002 | Arsenic (total) | 0.002 | Arsenic | total | mg/l |  |  | mg/l
WMP17 | South | 2022-11-16 | 0 | mg/l | 1 | 0 | 0 | 0.03 | Barium(Total) | 0.03 | Barium | Total | mg/l |  |  | mg/l
WMP17 | South | 2022-11-16 | 0 | mg/l | 1 | 0 | 0 | 0.03 | Barium | 0.03 | Barium | mg/l | mg/l |  |  | mg/l
WMP17 | South | 2022-11-16 | 0 | ug/l | 0 | 0 | 0 | 0.0005 | Benzene | <1 | Benzene | ug/l |  |  |  | ug/l
WMP17 | South | 2022-11-16 | 0 | ug/l | 0 | 0 | 0 | 5e-06 | Benzo-a-anthracene | <0.01 | Benzo-a-anthracene | ug/l |  |  |  | ug/l
WMP17 | South | 2022-11-16 | 0 | ug/l | 0 | 0 | 0 | 5e-06 | Benzo-a-pyrene | <0.01 | Benzo-a-pyrene | ug/l |  |  |  | ug/l
WMP17 | South | 2022-11-16 | 0 | ug/l | 0 | 0 | 0 | 5e-06 | Benzo-b-fluoranthene | <0.01 | Benzo-b-fluoranthene | ug/l |  |  |  | ug/l
WMP17 | South | 2022-11-16 | 0 | ug/l | 0 | 0 | 0 | 5e-06 | Benzo-ghi-perylene | <0.01 | Benzo-ghi-perylene | ug/l |  |  |  | ug/l
WMP17 | South | 2022-11-16 | 0 | ug/l | 0 | 0 | 0 | 5e-06 | Benzo-k-fluoranthene | <0.01 | Benzo-k-fluoranthene | ug/l |  |  |  | ug/l
WMP17 | South | 2022-11-16 | 0 | mg/l | 0 | 0 | 0 | 1e-05 | Cadmium | <0.00002 | Cadmium | mg/l |  |  |  | mg/l
WMP17 | South | 2022-11-16 | 0 | mg/l | 0 | 0 | 0 | 1e-05 | Cadmium (Total) | <0.00002 | Cadmium | Total | mg/l |  |  | mg/l
WMP17 | South | 2022-11-16 | 0 | mg/l | 1 | 0 | 0 | 29 | Chloride | 29 | Chloride | mg/l |  |  |  | mg/l
WMP17 | South | 2022-11-16 | 0 | mg/l | 0 | 0 | 0 | 0.0005 | Chromium | <0.001 | Chromium | mg/l |  |  |  | mg/l
WMP17 | South | 2022-11-16 | 0 | mg/l | 0 | 0 | 0 | 0.0005 | Chromium total | <0.001 | Chromium | total | mg/l |  |  | mg/l
WMP17 | South | 2022-11-16 | 0 | ug/l | 0 | 0 | 0 | 5e-06 | Chrysene | <0.01 | Chrysene | ug/l |  |  |  | ug/l
WMP17 | South | 2022-11-16 | 0 | mg/l | 0 | 0 | 0 | 0.0005 | Copper | <0.001 | Copper | mg/l |  |  |  | mg/l
WMP17 | South | 2022-11-16 | 0 | mg/l | 0 | 0 | 0 | 0.0005 | Copper (total) | <0.001 | Copper | total | mg/l |  |  | mg/l
WMP17 | South | 2022-11-16 | 0 | ug/l | 0 | 0 | 0 | 5e-06 | Dibenz-ah-anthracene | <0.01 | Dibenz-ah-anthracene | ug/l |  |  |  | ug/l
WMP17 | South | 2022-11-16 | 0 | mg/l | 0 | 0 | 0 | 0.025 | Dimethylphenols | <0.05 | Dimethylphenols | mg/l |  |  |  | mg/l
WMP17 | South | 2022-11-16 | 0 |  | 1 | 0 | 0 | 9.4 | Dissolved Oxygen (mg O2/l) | 9.4 | Dissolved | Oxygen | mg | O2/l
WMP17 | South | 2022-11-16 | 0 |  | 1 | 0 | 0 | 558 | Electrical conductivity (us/cm) | 558 | Electrical | conductivity | us/cm
WMP17 | South | 2022-11-16 | 0 | ug/l | 0 | 0 | 0 | 0.00025 | Ethyl Benzene | <0.5 | Ethyl | Benzene | ug/l |  |  | ug/l
WMP17 | South | 2022-11-16 | 0 | ug/l | 0 | 0 | 0 | 5e-06 | Fluoranthene | <0.01 | Fluoranthene | ug/l |  |  |  | ug/l
WMP17 | South | 2022-11-16 | 0 | ug/l | 0 | 0 | 0 | 5e-06 | Fluorene | <0.01 | Fluorene | ug/l |  |  |  | ug/l
WMP17 | South | 2022-11-16 | 0 | mg/l | 1 | 0 | 0 | 0.1 | Fluoride | 0.1 | Fluoride | mg/l |  |  |  | mg/l
WMP17 | South | 2022-11-16 | 0 | mg/l | 0 | 0 | 0 | 0.05 | GRO (total) C5-C10 | <0.100 | GRO | total | C5-C10 | mg/l |  | mg/l
WMP17 | South | 2022-11-16 | 0 | ug/l | 0 | 0 | 0 | 5e-06 | Indeno-123-cd-pyrene | <0.01 | Indeno-123-cd-pyrene | ug/l |  |  |  | ug/l
WMP17 | South | 2022-11-16 | 0 | mg/l | 1 | 0 | 0 | 0.01 | Iron | 0.01 | Iron | mg/l |  |  |  | mg/l
WMP17 | South | 2022-11-16 | 0 | mg/l | 1 | 0 | 0 | 0.06 | Iron (total) | 0.06 | Iron | total | mg/l |  |  | mg/l
WMP17 | South | 2022-11-16 | 0 | mg/l | 0 | 0 | 0 | 0.0005 | Lead | <0.001 | Lead | mg/l |  |  |  | mg/l
WMP17 | South | 2022-11-16 | 0 | mg/l | 0 | 0 | 0 | 0.0005 | Lead (total) | <0.001 | Lead | total | mg/l |  |  | mg/l
WMP17 | South | 2022-11-16 | 0 | ug/l | 0 | 0 | 0 | 0.0005 | M&P Xylene | <1 | M&P | Xylene | ug/l |  |  | ug/l
WMP17 | South | 2022-11-16 | 0 | mg/l | 1 | 0 | 0 | 4 | Magnesium | 4 | Magnesium | mg/l |  |  |  | mg/l
WMP17 | South | 2022-11-16 | 0 | mg/l | 1 | 0 | 0 | 4 | magnesium (total) | 4 | magnesium | total | mg/l |  |  | mg/l
WMP17 | South | 2022-11-16 | 0 | mg/l | 1 | 0 | 0 | 0.085 | Manganese | 0.085 | Manganese | mg/l |  |  |  | mg/l
WMP17 | South | 2022-11-16 | 0 | mg/l | 1 | 0 | 0 | 0.101 | Manganese total | 0.101 | Manganese | total | mg/l |  |  | mg/l
WMP17 | South | 2022-11-16 | 0 | mg/l | 0 | 0 | 0 | 1.5e-05 | Mercury | <0.00003 | Mercury | mg/l |  |  |  | mg/l
WMP17 | South | 2022-11-16 | 0 | mg/l | 0 | 0 | 0 | 1.5e-05 | Mercury Total | <0.00003 | Mercury | total | mg/l |  |  | mg/l
WMP17 | South | 2022-11-16 | 0 | mg/l | 0 | 0 | 0 | 0.025 | Methyl Phenols | <0.05 | Methyl | Phenols | mg/l |  |  | mg/l
WMP17 | South | 2022-11-16 | 0 | mg/l | 0 | 0 | 0 | 0.0005 | Molybdenum | <0.001 | Molybdenum | mg/l |  |  |  | mg/l
WMP17 | South | 2022-11-16 | 0 | mg/l | 0 | 0 | 0 | 0.0005 | Molybdenum (Total) | <0.001 | Molybdenum | Total | mg/l |  |  | mg/l
WMP17 | South | 2022-11-16 | 0 | ug/l | 0 | 0 | 0 | 5e-06 | Naphthalene | <0.01 | Naphthalene | ug/l |  |  |  | ug/l
WMP17 | South | 2022-11-16 | 0 | mg/l | 0 | 0 | 0 | 0.0005 | Nickel | <0.001 | Nickel | mg/l |  |  |  | mg/l
WMP17 | South | 2022-11-16 | 0 | mg/l | 1 | 0 | 0 | 0.001 | Nickel Total | 0.001 | Nickel | Total | mg/l |  |  | mg/l
WMP17 | South | 2022-11-16 | 0 | mg/l | 0 | 0 | 0 | 0.1 | Nitrate-N | <0.2 | Nitrate-N | mg/l |  |  |  | mg/l
WMP17 | South | 2022-11-16 | 0 | mg/l | 0 | 0 | 0 | 0.005 | Nitrite-N | <0.01 | Nitrite-N | mg/l |  |  |  | mg/l
WMP17 | South | 2022-11-16 | 0 | mg/l | 0 | 0 | 0 | 0.005 | Orthophosphate | <0.01 | Orthophosphate | mg/l |  |  |  | mg/l
WMP17 | South | 2022-11-16 | 0 | ug/l | 0 | 0 | 0 | 0.0005 | O-Xylene | <1 | O-Xylene | ug/l |  |  |  | ug/l
WMP17 | South | 2022-11-16 | 0 |  | 1 | 0 | 0 | 7.4 | pH (liquid) (pH units) | 7.4 | pH | liquid | pH | units
WMP17 | South | 2022-11-16 | 0 | ug/l | 0 | 0 | 0 | 5e-06 | Phenanthrene | <0.01 | Phenanthrene | ug/l |  |  |  | ug/l
WMP17 | South | 2022-11-16 | 0 | mg/l | 0 | 0 | 0 | 0.025 | Phenols | <0.05 | Phenols | mg/l |  |  |  | mg/l
WMP17 | South | 2022-11-16 | 0 | mg/l | 0 | 0 | 0 | 0.1 | Phenols total | <0.20 | Phenols | total | mg/l |  |  | mg/l
WMP17 | South | 2022-11-16 | 0 | ug/l | 0 | 0 | 0 | 5e-06 | Pyrene | <0.01 | Pyrene | ug/l |  |  |  | ug/l
WMP17 | South | 2022-11-16 | 0 | mg/l | 0 | 0 | 0 | 0.0005 | Selenium | <0.001 | Selenium | mg/l |  |  |  | mg/l
WMP17 | South | 2022-11-16 | 0 | mg/l | 0 | 0 | 0 | 0.0005 | Selenium total | <0.001 | Selenium | total | mg/l |  |  | mg/l
WMP17 | South | 2022-11-16 | 0 | mg/l | 1 | 0 | 0 | 16 | Sodium | 16 | Sodium | mg/l |  |  |  | mg/l
WMP17 | South | 2022-11-16 | 0 | mg/l | 1 | 0 | 0 | 16 | Sodium (total) | 16 | Sodium | total | mg/l |  |  | mg/l
WMP17 | South | 2022-11-16 | 0 | mg/l | 1 | 0 | 0 | 40 | Sulphate | 40 | Sulphate | mg/l |  |  |  | mg/l
WMP17 | South | 2022-11-16 | 0 | ug/l | 0 | 0 | 0 | 0.0005 | Toluene | <1 | Toluene | ug/l |  |  |  | ug/l
WMP17 | South | 2022-11-16 | 0 | mg/l | 0 | 0 | 0 | 0.005 | Total TPH >C8-C40 (Aliphatic) | <0.01 | Total | TPH | >C8-C40 | Aliphatic | mg/l | mg/l
WMP17 | South | 2022-11-16 | 0 | mg/l | 1 | 0 | 0 | 0.04 | Total TPH >C8-C40 (Aromatic) | 0.04 | Total | TPH | >C8-C40 | Aromatic | mg/l | mg/l
WMP17 | South | 2022-11-16 | 0 | mg/l | 1 | 0 | 0 | 0.01 | TPH (C10-C40) | 0.01 | TPH | C10-C40 | mg/l |  |  | mg/l
WMP17 | South | 2022-11-16 | 0 | mg/l | 0 | 0 | 0 | 0.005 | TPH Ali Band >C10-C12 | <0.01 | TPH | Ali | Band | >C10-C12 | mg/l | mg/l
WMP17 | South | 2022-11-16 | 0 | mg/l | 0 | 0 | 0 | 0.005 | TPH Ali Band >C12-C16 | <0.01 | TPH | Ali | Band | >C12-C16 | mg/l | mg/l
WMP17 | South | 2022-11-16 | 0 | mg/l | 0 | 0 | 0 | 0.005 | TPH Ali Band >C16-C21 | <0.01 | TPH | Ali | Band | >C16-C21 | mg/l | mg/l
WMP17 | South | 2022-11-16 | 0 | mg/l | 0 | 0 | 0 | 0.005 | TPH Ali Band >C21-C35 | <0.01 | TPH | Ali | Band | >C21-C35 | mg/l | mg/l
WMP17 | South | 2022-11-16 | 0 | mg/l | 0 | 0 | 0 | 0.05 | TPH Ali Band >C5-C6 | <0.100 | TPH | Ali | Band | >C5-C6 | mg/l | mg/l
WMP17 | South | 2022-11-16 | 0 | mg/l | 0 | 0 | 0 | 0.05 | TPH Ali Band >C6-C7 | <0.100 | TPH | Ali | Band | >C6-C7 | mg/l | mg/l
WMP17 | South | 2022-11-16 | 0 | mg/l | 0 | 0 | 0 | 0.05 | TPH Ali Band >C7-C8 | <0.100 | TPH | Ali | Band | >C7-C8 | mg/l | mg/l
WMP17 | South | 2022-11-16 | 0 | mg/l | 0 | 0 | 0 | 0.05 | TPH Ali Band >C8-C10 | <0.100 | TPH | Ali | Band | >C8-C10 | mg/l | mg/l
WMP17 | South | 2022-11-16 | 0 | mg/l | 0 | 0 | 0 | 0.005 | TPH Aro Band >C10-C12 | <0.01 | TPH | Aro | Band | >C10-C12 | mg/l | mg/l
WMP17 | South | 2022-11-16 | 0 | mg/l | 0 | 0 | 0 | 0.005 | TPH Aro Band >C12-C16 | <0.01 | TPH | Aro | Band | >C12-C16 | mg/l | mg/l
WMP17 | South | 2022-11-16 | 0 | mg/l | 0 | 0 | 0 | 0.005 | TPH Aro Band >C16-C21 | <0.01 | TPH | Aro | Band | >C16-C21 | mg/l | mg/l
WMP17 | South | 2022-11-16 | 0 | mg/l | 1 | 0 | 0 | 0.01 | TPH Aro Band >C21-C35 | 0.01 | TPH | Aro | Band | >C21-C35 | mg/l | mg/l
WMP17 | South | 2022-11-16 | 0 | mg/l | 0 | 0 | 0 | 0.0025 | TPH Aro Band >C5-C7 | <0.005 | TPH | Aro | Band | >C5-C7 | mg/l | mg/l
WMP17 | South | 2022-11-16 | 0 | mg/l | 0 | 0 | 0 | 0.0025 | TPH Aro Band >C7-C8 | <0.005 | TPH | Aro | Band | >C7-C8 | mg/l | mg/l
WMP17 | South | 2022-11-16 | 0 | mg/l | 0 | 0 | 0 | 0.01 | TPH Aro Band >C8-C10 | <0.020 | TPH | Aro | Band | >C8-C10 | mg/l | mg/l
WMP17 | South | 2022-11-16 | 0 | mg/l | 0 | 0 | 0 | 0.025 | Trimethylphenols | <0.05 | Trimethylphenols | mg/l |  |  |  | mg/l
WMP17 | South | 2022-11-16 | 0 | mg/l | 1 | 1 | 0 | 0.092 | Zinc | 0.092 | Zinc | mg/l |  |  |  | mg/l
WMP17 | South | 2022-11-16 | 0 | mg/l | 1 | 0 | 0 | 0.075 | Zinc (Total) | 0.075 | Zinc | Total | mg/l |  |  | mg/l
WMP17 | South | 2022-10-19 | 0 | ug/l | 0 | 0 | 0 | 5e-06 | Acenaphthene | <0.01 | Acenaphthene | ug/l |  |  |  | ug/l
WMP17 | South | 2022-10-19 | 0 | ug/l | 0 | 0 | 0 | 5e-06 | Acenaphthylene | <0.01 | Acenaphthylene | ug/l |  |  |  | ug/l
WMP17 | South | 2022-10-19 | 0 | mg/l | 1 | 0 | 0 | 211 | Alkalinity | 211 | Alkalinity | mg/l |  |  |  | mg/l
WMP17 | South | 2022-10-19 | 0 | mg/l | 0 | 0 | 0 | 0.005 | Aluminium | <0.01 | Aluminium | mg/l |  |  |  | mg/l
WMP17 | South | 2022-10-19 | 0 | mg/l | 0 | 0 | 0 | 0.005 | Aluminium total | <0.01 | Aluminium | total | mg/l |  |  | mg/l
WMP17 | South | 2022-10-19 | 0 | mg/l | 1 | 0 | 0 | 0.05 | Ammoniacal Nitrogen | 0.05 | Ammoniacal | Nitrogen | mg/l |  |  | mg/l
WMP17 | South | 2022-10-19 | 0 | ug/l | 0 | 0 | 0 | 5e-06 | Anthracene | <0.01 | Anthracene | ug/l |  |  |  | ug/l
WMP17 | South | 2022-10-19 | 0 | mg/l | 0 | 0 | 0 | 0.0005 | Antimony | <0.001 | Antimony | mg/l |  |  |  | mg/l
WMP17 | South | 2022-10-19 | 0 | mg/l | 0 | 0 | 0 | 0.0005 | Antimony (total) | <0.001 | Antimony | total | mg/l |  |  | mg/l
WMP17 | South | 2022-10-19 | 0 | mg/l | 0 | 0 | 0 | 0.0005 | Arsenic | <0.001 | Arsenic | mg/l |  |  |  | mg/l
WMP17 | South | 2022-10-19 | 0 | mg/l | 1 | 0 | 0 | 0.003 | Arsenic (total) | 0.003 | Arsenic | total | mg/l |  |  | mg/l
WMP17 | South | 2022-10-19 | 0 | mg/l | 1 | 0 | 0 | 0.03 | Barium(Total) | 0.03 | Barium | Total | mg/l |  |  | mg/l
WMP17 | South | 2022-10-19 | 0 | mg/l | 1 | 0 | 0 | 0.03 | Barium | 0.03 | Barium | mg/l | mg/l |  |  | mg/l
WMP17 | South | 2022-10-19 | 0 | ug/l | 0 | 0 | 0 | 0.0005 | Benzene | <1 | Benzene | ug/l |  |  |  | ug/l
WMP17 | South | 2022-10-19 | 0 | ug/l | 0 | 0 | 0 | 5e-06 | Benzo-a-anthracene | <0.01 | Benzo-a-anthracene | ug/l |  |  |  | ug/l
WMP17 | South | 2022-10-19 | 0 | ug/l | 0 | 0 | 0 | 5e-06 | Benzo-a-pyrene | <0.01 | Benzo-a-pyrene | ug/l |  |  |  | ug/l
WMP17 | South | 2022-10-19 | 0 | ug/l | 0 | 0 | 0 | 5e-06 | Benzo-b-fluoranthene | <0.01 | Benzo-b-fluoranthene | ug/l |  |  |  | ug/l
WMP17 | South | 2022-10-19 | 0 | ug/l | 0 | 0 | 0 | 5e-06 | Benzo-ghi-perylene | <0.01 | Benzo-ghi-perylene | ug/l |  |  |  | ug/l
WMP17 | South | 2022-10-19 | 0 | ug/l | 0 | 0 | 0 | 5e-06 | Benzo-k-fluoranthene | <0.01 | Benzo-k-fluoranthene | ug/l |  |  |  | ug/l
WMP17 | South | 2022-10-19 | 0 | mg/l | 0 | 0 | 0 | 1e-05 | Cadmium | <0.00002 | Cadmium | mg/l |  |  |  | mg/l
WMP17 | South | 2022-10-19 | 0 | mg/l | 0 | 0 | 0 | 1e-05 | Cadmium (Total) | <0.00002 | Cadmium | Total | mg/l |  |  | mg/l
WMP17 | South | 2022-10-19 | 0 | mg/l | 1 | 0 | 0 | 28 | Chloride | 28 | Chloride | mg/l |  |  |  | mg/l
WMP17 | South | 2022-10-19 | 0 | mg/l | 0 | 0 | 0 | 0.0005 | Chromium | <0.001 | Chromium | mg/l |  |  |  | mg/l
WMP17 | South | 2022-10-19 | 0 | mg/l | 0 | 0 | 0 | 0.0005 | Chromium total | <0.001 | Chromium | total | mg/l |  |  | mg/l
WMP17 | South | 2022-10-19 | 0 | ug/l | 0 | 0 | 0 | 5e-06 | Chrysene | <0.01 | Chrysene | ug/l |  |  |  | ug/l
WMP17 | South | 2022-10-19 | 0 | mg/l | 0 | 0 | 0 | 0.0005 | Copper | <0.001 | Copper | mg/l |  |  |  | mg/l
WMP17 | South | 2022-10-19 | 0 | mg/l | 0 | 0 | 0 | 0.0005 | Copper (total) | <0.001 | Copper | total | mg/l |  |  | mg/l
WMP17 | South | 2022-10-19 | 0 | ug/l | 0 | 0 | 0 | 5e-06 | Dibenz-ah-anthracene | <0.01 | Dibenz-ah-anthracene | ug/l |  |  |  | ug/l
WMP17 | South | 2022-10-19 | 0 | mg/l | 0 | 0 | 0 | 0.025 | Dimethylphenols | <0.05 | Dimethylphenols | mg/l |  |  |  | mg/l
WMP17 | South | 2022-10-19 | 0 |  | 1 | 0 | 0 | 10.6 | Dissolved Oxygen (mg O2/l) | 10.6 | Dissolved | Oxygen | mg | O2/l
WMP17 | South | 2022-10-19 | 0 |  | 1 | 0 | 0 | 549 | Electrical conductivity (us/cm) | 549 | Electrical | conductivity | us/cm
WMP17 | South | 2022-10-19 | 0 | ug/l | 0 | 0 | 0 | 0.00025 | Ethyl Benzene | <0.5 | Ethyl | Benzene | ug/l |  |  | ug/l
WMP17 | South | 2022-10-19 | 0 | ug/l | 0 | 0 | 0 | 5e-06 | Fluoranthene | <0.01 | Fluoranthene | ug/l |  |  |  | ug/l
WMP17 | South | 2022-10-19 | 0 | ug/l | 0 | 0 | 0 | 5e-06 | Fluorene | <0.01 | Fluorene | ug/l |  |  |  | ug/l
WMP17 | South | 2022-10-19 | 0 | mg/l | 1 | 0 | 0 | 0.1 | Fluoride | 0.1 | Fluoride | mg/l |  |  |  | mg/l
WMP17 | South | 2022-10-19 | 0 | mg/l | 0 | 0 | 0 | 0.05 | GRO (total) C5-C10 | <0.100 | GRO | total | C5-C10 | mg/l |  | mg/l
WMP17 | South | 2022-10-19 | 0 | ug/l | 0 | 0 | 0 | 5e-06 | Indeno-123-cd-pyrene | <0.01 | Indeno-123-cd-pyrene | ug/l |  |  |  | ug/l
WMP17 | South | 2022-10-19 | 0 | mg/l | 0 | 0 | 0 | 0.005 | Iron | <0.01 | Iron | mg/l |  |  |  | mg/l
WMP17 | South | 2022-10-19 | 0 | mg/l | 1 | 0 | 0 | 0.11 | Iron (total) | 0.11 | Iron | total | mg/l |  |  | mg/l
WMP17 | South | 2022-10-19 | 0 | mg/l | 0 | 0 | 0 | 0.0005 | Lead | <0.001 | Lead | mg/l |  |  |  | mg/l
WMP17 | South | 2022-10-19 | 0 | mg/l | 0 | 0 | 0 | 0.0005 | Lead (total) | <0.001 | Lead | total | mg/l |  |  | mg/l
WMP17 | South | 2022-10-19 | 0 | ug/l | 0 | 0 | 0 | 0.0005 | M&P Xylene | <1 | M&P | Xylene | ug/l |  |  | ug/l
WMP17 | South | 2022-10-19 | 0 | mg/l | 1 | 0 | 0 | 4 | Magnesium | 4 | Magnesium | mg/l |  |  |  | mg/l
WMP17 | South | 2022-10-19 | 0 | mg/l | 1 | 0 | 0 | 4 | magnesium (total) | 4 | magnesium | total | mg/l |  |  | mg/l
WMP17 | South | 2022-10-19 | 0 | mg/l | 1 | 0 | 0 | 0.103 | Manganese | 0.103 | Manganese | mg/l |  |  |  | mg/l
WMP17 | South | 2022-10-19 | 0 | mg/l | 1 | 0 | 0 | 0.141 | Manganese total | 0.141 | Manganese | total | mg/l |  |  | mg/l
WMP17 | South | 2022-10-19 | 0 | mg/l | 0 | 0 | 0 | 1.5e-05 | Mercury | <0.00003 | Mercury | mg/l |  |  |  | mg/l
WMP17 | South | 2022-10-19 | 0 | mg/l | 0 | 0 | 0 | 1.5e-05 | Mercury Total | <0.00003 | Mercury | total | mg/l |  |  | mg/l
WMP17 | South | 2022-10-19 | 0 | mg/l | 0 | 0 | 0 | 0.025 | Methyl Phenols | <0.05 | Methyl | Phenols | mg/l |  |  | mg/l
WMP17 | South | 2022-10-19 | 0 | mg/l | 0 | 0 | 0 | 0.0005 | Molybdenum | <0.001 | Molybdenum | mg/l |  |  |  | mg/l
WMP17 | South | 2022-10-19 | 0 | mg/l | 0 | 0 | 0 | 0.0005 | Molybdenum (Total) | <0.001 | Molybdenum | Total | mg/l |  |  | mg/l
WMP17 | South | 2022-10-19 | 0 | ug/l | 0 | 0 | 0 | 5e-06 | Naphthalene | <0.01 | Naphthalene | ug/l |  |  |  | ug/l
WMP17 | South | 2022-10-19 | 0 | mg/l | 0 | 0 | 0 | 0.0005 | Nickel | <0.001 | Nickel | mg/l |  |  |  | mg/l
WMP17 | South | 2022-10-19 | 0 | mg/l | 0 | 0 | 0 | 0.0005 | Nickel Total | <0.001 | Nickel | Total | mg/l |  |  | mg/l
WMP17 | South | 2022-10-19 | 0 | mg/l | 0 | 0 | 0 | 0.1 | Nitrate-N | <0.2 | Nitrate-N | mg/l |  |  |  | mg/l
WMP17 | South | 2022-10-19 | 0 | mg/l | 0 | 0 | 0 | 0.005 | Nitrite-N | <0.01 | Nitrite-N | mg/l |  |  |  | mg/l
WMP17 | South | 2022-10-19 | 0 | mg/l | 0 | 0 | 0 | 0.005 | Orthophosphate | <0.01 | Orthophosphate | mg/l |  |  |  | mg/l
WMP17 | South | 2022-10-19 | 0 | ug/l | 0 | 0 | 0 | 0.0005 | O-Xylene | <1 | O-Xylene | ug/l |  |  |  | ug/l
WMP17 | South | 2022-10-19 | 0 |  | 1 | 0 | 0 | 7.5 | pH (liquid) (pH units) | 7.5 | pH | liquid | pH | units
WMP17 | South | 2022-10-19 | 0 | ug/l | 0 | 0 | 0 | 5e-06 | Phenanthrene | <0.01 | Phenanthrene | ug/l |  |  |  | ug/l
WMP17 | South | 2022-10-19 | 0 | mg/l | 0 | 0 | 0 | 0.025 | Phenols | <0.05 | Phenols | mg/l |  |  |  | mg/l
WMP17 | South | 2022-10-19 | 0 | mg/l | 0 | 0 | 0 | 0.1 | Phenols total | <0.20 | Phenols | total | mg/l |  |  | mg/l
WMP17 | South | 2022-10-19 | 0 | ug/l | 0 | 0 | 0 | 5e-06 | Pyrene | <0.01 | Pyrene | ug/l |  |  |  | ug/l
WMP17 | South | 2022-10-19 | 0 | mg/l | 0 | 0 | 0 | 0.0005 | Selenium | <0.001 | Selenium | mg/l |  |  |  | mg/l
WMP17 | South | 2022-10-19 | 0 | mg/l | 0 | 0 | 0 | 0.0005 | Selenium total | <0.001 | Selenium | total | mg/l |  |  | mg/l
WMP17 | South | 2022-10-19 | 0 | mg/l | 1 | 0 | 0 | 16 | Sodium | 16 | Sodium | mg/l |  |  |  | mg/l
WMP17 | South | 2022-10-19 | 0 | mg/l | 1 | 0 | 0 | 15 | Sodium (total) | 15 | Sodium | total | mg/l |  |  | mg/l
WMP17 | South | 2022-10-19 | 0 | mg/l | 1 | 0 | 0 | 39 | Sulphate | 39 | Sulphate | mg/l |  |  |  | mg/l
WMP17 | South | 2022-10-19 | 0 | ug/l | 0 | 0 | 0 | 0.0005 | Toluene | <1 | Toluene | ug/l |  |  |  | ug/l
WMP17 | South | 2022-10-19 | 0 | mg/l | 1 | 0 | 0 | 0.03 | Total TPH >C8-C40 (Aliphatic) | 0.03 | Total | TPH | >C8-C40 | Aliphatic | mg/l | mg/l
WMP17 | South | 2022-10-19 | 0 | mg/l | 0 | 0 | 0 | 0.005 | Total TPH >C8-C40 (Aromatic) | <0.01 | Total | TPH | >C8-C40 | Aromatic | mg/l | mg/l
WMP17 | South | 2022-10-19 | 0 | mg/l | 0 | 0 | 0 | 0.005 | TPH (C10-C40) | <0.01 | TPH | C10-C40 | mg/l |  |  | mg/l
WMP17 | South | 2022-10-19 | 0 | mg/l | 0 | 0 | 0 | 0.005 | TPH Ali Band >C10-C12 | <0.01 | TPH | Ali | Band | >C10-C12 | mg/l | mg/l
WMP17 | South | 2022-10-19 | 0 | mg/l | 0 | 0 | 0 | 0.005 | TPH Ali Band >C12-C16 | <0.01 | TPH | Ali | Band | >C12-C16 | mg/l | mg/l
WMP17 | South | 2022-10-19 | 0 | mg/l | 0 | 0 | 0 | 0.005 | TPH Ali Band >C16-C21 | <0.01 | TPH | Ali | Band | >C16-C21 | mg/l | mg/l
WMP17 | South | 2022-10-19 | 0 | mg/l | 0 | 0 | 0 | 0.005 | TPH Ali Band >C21-C35 | <0.01 | TPH | Ali | Band | >C21-C35 | mg/l | mg/l
WMP17 | South | 2022-10-19 | 0 | mg/l | 0 | 0 | 0 | 0.05 | TPH Ali Band >C5-C6 | <0.100 | TPH | Ali | Band | >C5-C6 | mg/l | mg/l
WMP17 | South | 2022-10-19 | 0 | mg/l | 0 | 0 | 0 | 0.05 | TPH Ali Band >C6-C7 | <0.100 | TPH | Ali | Band | >C6-C7 | mg/l | mg/l
WMP17 | South | 2022-10-19 | 0 | mg/l | 0 | 0 | 0 | 0.05 | TPH Ali Band >C7-C8 | <0.100 | TPH | Ali | Band | >C7-C8 | mg/l | mg/l
WMP17 | South | 2022-10-19 | 0 | mg/l | 0 | 0 | 0 | 0.05 | TPH Ali Band >C8-C10 | <0.100 | TPH | Ali | Band | >C8-C10 | mg/l | mg/l
WMP17 | South | 2022-10-19 | 0 | mg/l | 0 | 0 | 0 | 0.005 | TPH Aro Band >C10-C12 | <0.01 | TPH | Aro | Band | >C10-C12 | mg/l | mg/l
WMP17 | South | 2022-10-19 | 0 | mg/l | 0 | 0 | 0 | 0.005 | TPH Aro Band >C12-C16 | <0.01 | TPH | Aro | Band | >C12-C16 | mg/l | mg/l
WMP17 | South | 2022-10-19 | 0 | mg/l | 0 | 0 | 0 | 0.005 | TPH Aro Band >C16-C21 | <0.01 | TPH | Aro | Band | >C16-C21 | mg/l | mg/l
WMP17 | South | 2022-10-19 | 0 | mg/l | 0 | 0 | 0 | 0.005 | TPH Aro Band >C21-C35 | <0.01 | TPH | Aro | Band | >C21-C35 | mg/l | mg/l
WMP17 | South | 2022-10-19 | 0 | mg/l | 0 | 0 | 0 | 0.0025 | TPH Aro Band >C5-C7 | <0.005 | TPH | Aro | Band | >C5-C7 | mg/l | mg/l
WMP17 | South | 2022-10-19 | 0 | mg/l | 0 | 0 | 0 | 0.0025 | TPH Aro Band >C7-C8 | <0.005 | TPH | Aro | Band | >C7-C8 | mg/l | mg/l
WMP17 | South | 2022-10-19 | 0 | mg/l | 0 | 0 | 0 | 0.01 | TPH Aro Band >C8-C10 | <0.020 | TPH | Aro | Band | >C8-C10 | mg/l | mg/l
WMP17 | South | 2022-10-19 | 0 | mg/l | 0 | 0 | 0 | 0.025 | Trimethylphenols | <0.05 | Trimethylphenols | mg/l |  |  |  | mg/l
WMP17 | South | 2022-10-19 | 0 | mg/l | 1 | 0 | 0 | 0.004 | Zinc | 0.004 | Zinc | mg/l |  |  |  | mg/l
WMP17 | South | 2022-10-19 | 0 | mg/l | 1 | 0 | 0 | 0.008 | Zinc (Total) | 0.008 | Zinc | Total | mg/l |  |  | mg/l
WMP17 | South | 2022-09-22 | 0 | ug/l | 0 | 0 | 0 | 5e-06 | Acenaphthene | <0.01 | Acenaphthene | ug/l |  |  |  | ug/l
WMP17 | South | 2022-09-22 | 0 | ug/l | 0 | 0 | 0 | 5e-06 | Acenaphthylene | <0.01 | Acenaphthylene | ug/l |  |  |  | ug/l
WMP17 | South | 2022-09-22 | 0 | mg/l | 1 | 0 | 0 | 208 | Alkalinity | 208 | Alkalinity | mg/l |  |  |  | mg/l
WMP17 | South | 2022-09-22 | 0 | mg/l | 0 | 0 | 0 | 0.005 | Aluminium | <0.01 | Aluminium | mg/l |  |  |  | mg/l
WMP17 | South | 2022-09-22 | 0 | mg/l | 1 | 0 | 0 | 0.27 | Aluminium total | 0.27 | Aluminium | total | mg/l |  |  | mg/l
WMP17 | South | 2022-09-22 | 0 | mg/l | 1 | 0 | 0 | 0.06 | Ammoniacal Nitrogen | 0.06 | Ammoniacal | Nitrogen | mg/l |  |  | mg/l
WMP17 | South | 2022-09-22 | 0 | ug/l | 0 | 0 | 0 | 5e-06 | Anthracene | <0.01 | Anthracene | ug/l |  |  |  | ug/l
WMP17 | South | 2022-09-22 | 0 | mg/l | 0 | 0 | 0 | 0.0005 | Antimony | <0.001 | Antimony | mg/l |  |  |  | mg/l
WMP17 | South | 2022-09-22 | 0 | mg/l | 0 | 0 | 0 | 0.0005 | Antimony (total) | <0.001 | Antimony | total | mg/l |  |  | mg/l
WMP17 | South | 2022-09-22 | 0 | mg/l | 0 | 0 | 0 | 0.0005 | Arsenic | <0.001 | Arsenic | mg/l |  |  |  | mg/l
WMP17 | South | 2022-09-22 | 0 | mg/l | 1 | 0 | 0 | 0.002 | Arsenic (total) | 0.002 | Arsenic | total | mg/l |  |  | mg/l
WMP17 | South | 2022-09-22 | 0 | mg/l | 1 | 0 | 0 | 0.04 | Barium(Total) | 0.04 | Barium | Total | mg/l |  |  | mg/l
WMP17 | South | 2022-09-22 | 0 | mg/l | 1 | 0 | 0 | 0.03 | Barium | 0.03 | Barium | mg/l | mg/l |  |  | mg/l
WMP17 | South | 2022-09-22 | 0 | ug/l | 0 | 0 | 0 | 0.0005 | Benzene | <1 | Benzene | ug/l |  |  |  | ug/l
WMP17 | South | 2022-09-22 | 0 | ug/l | 0 | 0 | 0 | 5e-06 | Benzo-a-anthracene | <0.01 | Benzo-a-anthracene | ug/l |  |  |  | ug/l
WMP17 | South | 2022-09-22 | 0 | ug/l | 0 | 0 | 0 | 5e-06 | Benzo-a-pyrene | <0.01 | Benzo-a-pyrene | ug/l |  |  |  | ug/l
WMP17 | South | 2022-09-22 | 0 | ug/l | 0 | 0 | 0 | 5e-06 | Benzo-b-fluoranthene | <0.01 | Benzo-b-fluoranthene | ug/l |  |  |  | ug/l
WMP17 | South | 2022-09-22 | 0 | ug/l | 0 | 0 | 0 | 5e-06 | Benzo-ghi-perylene | <0.01 | Benzo-ghi-perylene | ug/l |  |  |  | ug/l
WMP17 | South | 2022-09-22 | 0 | ug/l | 0 | 0 | 0 | 5e-06 | Benzo-k-fluoranthene | <0.01 | Benzo-k-fluoranthene | ug/l |  |  |  | ug/l
WMP17 | South | 2022-09-22 | 0 | mg/l | 0 | 0 | 0 | 1e-05 | Cadmium | <0.00002 | Cadmium | mg/l |  |  |  | mg/l
WMP17 | South | 2022-09-22 | 0 | mg/l | 1 | 0 | 0 | 0.00013 | Cadmium (Total) | 0.00013 | Cadmium | Total | mg/l |  |  | mg/l
WMP17 | South | 2022-09-22 | 0 | mg/l | 1 | 0 | 0 | 29 | Chloride | 29 | Chloride | mg/l |  |  |  | mg/l
WMP17 | South | 2022-09-22 | 0 | mg/l | 0 | 0 | 0 | 0.0005 | Chromium | <0.001 | Chromium | mg/l |  |  |  | mg/l
WMP17 | South | 2022-09-22 | 0 | mg/l | 0 | 0 | 0 | 0.0005 | Chromium total | <0.001 | Chromium | total | mg/l |  |  | mg/l
WMP17 | South | 2022-09-22 | 0 | ug/l | 0 | 0 | 0 | 5e-06 | Chrysene | <0.01 | Chrysene | ug/l |  |  |  | ug/l
WMP17 | South | 2022-09-22 | 0 | mg/l | 0 | 0 | 0 | 0.0005 | Copper | <0.001 | Copper | mg/l |  |  |  | mg/l
WMP17 | South | 2022-09-22 | 0 | mg/l | 0 | 0 | 0 | 0.0005 | Copper (total) | <0.001 | Copper | total | mg/l |  |  | mg/l
WMP17 | South | 2022-09-22 | 0 | ug/l | 0 | 0 | 0 | 5e-06 | Dibenz-ah-anthracene | <0.01 | Dibenz-ah-anthracene | ug/l |  |  |  | ug/l
WMP17 | South | 2022-09-22 | 0 | mg/l | 0 | 0 | 0 | 0.025 | Dimethylphenols | <0.05 | Dimethylphenols | mg/l |  |  |  | mg/l
WMP17 | South | 2022-09-22 | 0 |  | 1 | 0 | 0 | 7.1 | Dissolved Oxygen (mg O2/l) | 7.1 | Dissolved | Oxygen | mg | O2/l
WMP17 | South | 2022-09-22 | 0 |  | 1 | 0 | 0 | 565 | Electrical conductivity (us/cm) | 565 | Electrical | conductivity | us/cm
WMP17 | South | 2022-09-22 | 0 | ug/l | 0 | 0 | 0 | 0.00025 | Ethyl Benzene | <0.5 | Ethyl | Benzene | ug/l |  |  | ug/l
WMP17 | South | 2022-09-22 | 0 | ug/l | 0 | 0 | 0 | 5e-06 | Fluoranthene | <0.01 | Fluoranthene | ug/l |  |  |  | ug/l
WMP17 | South | 2022-09-22 | 0 | ug/l | 0 | 0 | 0 | 5e-06 | Fluorene | <0.01 | Fluorene | ug/l |  |  |  | ug/l
WMP17 | South | 2022-09-22 | 0 | mg/l | 1 | 0 | 0 | 0.1 | Fluoride | 0.1 | Fluoride | mg/l |  |  |  | mg/l
WMP17 | South | 2022-09-22 | 0 | mg/l | 0 | 0 | 0 | 0.05 | GRO (total) C5-C10 | <0.100 | GRO | total | C5-C10 | mg/l |  | mg/l
WMP17 | South | 2022-09-22 | 0 | ug/l | 0 | 0 | 0 | 5e-06 | Indeno-123-cd-pyrene | <0.01 | Indeno-123-cd-pyrene | ug/l |  |  |  | ug/l
WMP17 | South | 2022-09-22 | 0 | mg/l | 0 | 0 | 0 | 0.005 | Iron | <0.01 | Iron | mg/l |  |  |  | mg/l
WMP17 | South | 2022-09-22 | 0 | mg/l | 1 | 0 | 0 | 5.68 | Iron (total) | 5.68 | Iron | total | mg/l |  |  | mg/l
WMP17 | South | 2022-09-22 | 0 | mg/l | 0 | 0 | 0 | 0.0005 | Lead | <0.001 | Lead | mg/l |  |  |  | mg/l
WMP17 | South | 2022-09-22 | 0 | mg/l | 0 | 0 | 0 | 0.0005 | Lead (total) | <0.001 | Lead | total | mg/l |  |  | mg/l
WMP17 | South | 2022-09-22 | 0 | ug/l | 0 | 0 | 0 | 0.0005 | M&P Xylene | <1 | M&P | Xylene | ug/l |  |  | ug/l
WMP17 | South | 2022-09-22 | 0 | mg/l | 1 | 0 | 0 | 4 | Magnesium | 4 | Magnesium | mg/l |  |  |  | mg/l
WMP17 | South | 2022-09-22 | 0 | mg/l | 1 | 0 | 0 | 4 | magnesium (total) | 4 | magnesium | total | mg/l |  |  | mg/l
WMP17 | South | 2022-09-22 | 0 | mg/l | 1 | 0 | 0 | 0.14 | Manganese | 0.14 | Manganese | mg/l |  |  |  | mg/l
WMP17 | South | 2022-09-22 | 0 | mg/l | 1 | 0 | 0 | 0.187 | Manganese total | 0.187 | Manganese | total | mg/l |  |  | mg/l
WMP17 | South | 2022-09-22 | 0 | mg/l | 0 | 0 | 0 | 1.5e-05 | Mercury | <0.00003 | Mercury | mg/l |  |  |  | mg/l
WMP17 | South | 2022-09-22 | 0 | mg/l | 0 | 0 | 0 | 1.5e-05 | Mercury Total | <0.00003 | Mercury | total | mg/l |  |  | mg/l
WMP17 | South | 2022-09-22 | 0 | mg/l | 0 | 0 | 0 | 0.025 | Methyl Phenols | <0.05 | Methyl | Phenols | mg/l |  |  | mg/l
WMP17 | South | 2022-09-22 | 0 | mg/l | 0 | 0 | 0 | 0.0005 | Molybdenum | <0.001 | Molybdenum | mg/l |  |  |  | mg/l
WMP17 | South | 2022-09-22 | 0 | mg/l | 0 | 0 | 0 | 0.0005 | Molybdenum (Total) | <0.001 | Molybdenum | Total | mg/l |  |  | mg/l
WMP17 | South | 2022-09-22 | 0 | ug/l | 0 | 0 | 0 | 5e-06 | Naphthalene | <0.01 | Naphthalene | ug/l |  |  |  | ug/l
WMP17 | South | 2022-09-22 | 0 | mg/l | 0 | 0 | 0 | 0.0005 | Nickel | <0.001 | Nickel | mg/l |  |  |  | mg/l
WMP17 | South | 2022-09-22 | 0 | mg/l | 1 | 0 | 0 | 0.002 | Nickel Total | 0.002 | Nickel | Total | mg/l |  |  | mg/l
WMP17 | South | 2022-09-22 | 0 | mg/l | 0 | 0 | 0 | 0.1 | Nitrate-N | <0.2 | Nitrate-N | mg/l |  |  |  | mg/l
WMP17 | South | 2022-09-22 | 0 | mg/l | 0 | 0 | 0 | 0.005 | Nitrite-N | <0.01 | Nitrite-N | mg/l |  |  |  | mg/l
WMP17 | South | 2022-09-22 | 0 | mg/l | 0 | 0 | 0 | 0.005 | Orthophosphate | <0.01 | Orthophosphate | mg/l |  |  |  | mg/l
WMP17 | South | 2022-09-22 | 0 | ug/l | 0 | 0 | 0 | 0.0005 | O-Xylene | <1 | O-Xylene | ug/l |  |  |  | ug/l
WMP17 | South | 2022-09-22 | 0 |  | 1 | 0 | 0 | 7.5 | pH (liquid) (pH units) | 7.5 | pH | liquid | pH | units
WMP17 | South | 2022-09-22 | 0 | ug/l | 0 | 0 | 0 | 5e-06 | Phenanthrene | <0.01 | Phenanthrene | ug/l |  |  |  | ug/l
WMP17 | South | 2022-09-22 | 0 | mg/l | 0 | 0 | 0 | 0.025 | Phenols | <0.05 | Phenols | mg/l |  |  |  | mg/l
WMP17 | South | 2022-09-22 | 0 | mg/l | 0 | 0 | 0 | 0.1 | Phenols total | <0.20 | Phenols | total | mg/l |  |  | mg/l
WMP17 | South | 2022-09-22 | 0 | ug/l | 0 | 0 | 0 | 5e-06 | Pyrene | <0.01 | Pyrene | ug/l |  |  |  | ug/l
WMP17 | South | 2022-09-22 | 0 | mg/l | 0 | 0 | 0 | 0.0005 | Selenium | <0.001 | Selenium | mg/l |  |  |  | mg/l
WMP17 | South | 2022-09-22 | 0 | mg/l | 0 | 0 | 0 | 0.0005 | Selenium total | <0.001 | Selenium | total | mg/l |  |  | mg/l
WMP17 | South | 2022-09-22 | 0 | mg/l | 1 | 0 | 0 | 15 | Sodium | 15 | Sodium | mg/l |  |  |  | mg/l
WMP17 | South | 2022-09-22 | 0 | mg/l | 1 | 0 | 0 | 15 | Sodium (total) | 15 | Sodium | total | mg/l |  |  | mg/l
WMP17 | South | 2022-09-22 | 0 | mg/l | 1 | 0 | 0 | 33 | Sulphate | 33 | Sulphate | mg/l |  |  |  | mg/l
WMP17 | South | 2022-09-22 | 0 | ug/l | 0 | 0 | 0 | 0.0005 | Toluene | <1 | Toluene | ug/l |  |  |  | ug/l
WMP17 | South | 2022-09-22 | 0 | mg/l | 1 | 0 | 0 | 0.04 | Total TPH >C8-C40 (Aliphatic) | 0.04 | Total | TPH | >C8-C40 | Aliphatic | mg/l | mg/l
WMP17 | South | 2022-09-22 | 0 | mg/l | 1 | 0 | 0 | 0.05 | Total TPH >C8-C40 (Aromatic) | 0.05 | Total | TPH | >C8-C40 | Aromatic | mg/l | mg/l
WMP17 | South | 2022-09-22 | 0 | mg/l | 0 | 0 | 0 | 0.005 | TPH (C10-C40) | <0.01 | TPH | C10-C40 | mg/l |  |  | mg/l
WMP17 | South | 2022-09-22 | 0 | mg/l | 0 | 0 | 0 | 0.005 | TPH Ali Band >C10-C12 | <0.01 | TPH | Ali | Band | >C10-C12 | mg/l | mg/l
WMP17 | South | 2022-09-22 | 0 | mg/l | 0 | 0 | 0 | 0.005 | TPH Ali Band >C12-C16 | <0.01 | TPH | Ali | Band | >C12-C16 | mg/l | mg/l
WMP17 | South | 2022-09-22 | 0 | mg/l | 0 | 0 | 0 | 0.005 | TPH Ali Band >C16-C21 | <0.01 | TPH | Ali | Band | >C16-C21 | mg/l | mg/l
WMP17 | South | 2022-09-22 | 0 | mg/l | 1 | 0 | 0 | 0.01 | TPH Ali Band >C21-C35 | 0.01 | TPH | Ali | Band | >C21-C35 | mg/l | mg/l
WMP17 | South | 2022-09-22 | 0 | mg/l | 0 | 0 | 0 | 0.05 | TPH Ali Band >C5-C6 | <0.100 | TPH | Ali | Band | >C5-C6 | mg/l | mg/l
WMP17 | South | 2022-09-22 | 0 | mg/l | 0 | 0 | 0 | 0.05 | TPH Ali Band >C6-C7 | <0.100 | TPH | Ali | Band | >C6-C7 | mg/l | mg/l
WMP17 | South | 2022-09-22 | 0 | mg/l | 0 | 0 | 0 | 0.05 | TPH Ali Band >C7-C8 | <0.100 | TPH | Ali | Band | >C7-C8 | mg/l | mg/l
WMP17 | South | 2022-09-22 | 0 | mg/l | 0 | 0 | 0 | 0.05 | TPH Ali Band >C8-C10 | <0.100 | TPH | Ali | Band | >C8-C10 | mg/l | mg/l
WMP17 | South | 2022-09-22 | 0 | mg/l | 0 | 0 | 0 | 0.005 | TPH Aro Band >C10-C12 | <0.01 | TPH | Aro | Band | >C10-C12 | mg/l | mg/l
WMP17 | South | 2022-09-22 | 0 | mg/l | 1 | 0 | 0 | 0.01 | TPH Aro Band >C12-C16 | 0.01 | TPH | Aro | Band | >C12-C16 | mg/l | mg/l
WMP17 | South | 2022-09-22 | 0 | mg/l | 0 | 0 | 0 | 0.005 | TPH Aro Band >C16-C21 | <0.01 | TPH | Aro | Band | >C16-C21 | mg/l | mg/l
WMP17 | South | 2022-09-22 | 0 | mg/l | 1 | 0 | 0 | 0.01 | TPH Aro Band >C21-C35 | 0.01 | TPH | Aro | Band | >C21-C35 | mg/l | mg/l
WMP17 | South | 2022-09-22 | 0 | mg/l | 0 | 0 | 0 | 0.0025 | TPH Aro Band >C5-C7 | <0.005 | TPH | Aro | Band | >C5-C7 | mg/l | mg/l
WMP17 | South | 2022-09-22 | 0 | mg/l | 0 | 0 | 0 | 0.0025 | TPH Aro Band >C7-C8 | <0.005 | TPH | Aro | Band | >C7-C8 | mg/l | mg/l
WMP17 | South | 2022-09-22 | 0 | mg/l | 0 | 0 | 0 | 0.01 | TPH Aro Band >C8-C10 | <0.020 | TPH | Aro | Band | >C8-C10 | mg/l | mg/l
WMP17 | South | 2022-09-22 | 0 | mg/l | 0 | 0 | 0 | 0.025 | Trimethylphenols | <0.05 | Trimethylphenols | mg/l |  |  |  | mg/l
WMP17 | South | 2022-09-22 | 0 | mg/l | 1 | 0 | 0 | 0.006 | Zinc | 0.006 | Zinc | mg/l |  |  |  | mg/l
WMP17 | South | 2022-09-22 | 0 | mg/l | 1 | 0 | 0 | 0.021 | Zinc (Total) | 0.021 | Zinc | Total | mg/l |  |  | mg/l
WMP17 | South | 2022-08-22 | 0 | ug/l | 0 | 0 | 0 | 5e-06 | Acenaphthene | <0.01 | Acenaphthene | ug/l |  |  |  | ug/l
WMP17 | South | 2022-08-22 | 0 | ug/l | 0 | 0 | 0 | 5e-06 | Acenaphthylene | <0.01 | Acenaphthylene | ug/l |  |  |  | ug/l
WMP17 | South | 2022-08-22 | 0 | mg/l | 1 | 0 | 0 | 0.05 | Ammoniacal Nitrogen | 0.05 | Ammoniacal | Nitrogen | mg/l |  |  | mg/l
WMP17 | South | 2022-08-22 | 0 | ug/l | 0 | 0 | 0 | 5e-06 | Anthracene | <0.01 | Anthracene | ug/l |  |  |  | ug/l
WMP17 | South | 2022-08-22 | 0 | mg/l | 0 | 0 | 0 | 0.0005 | Antimony | <0.001 | Antimony | mg/l |  |  |  | mg/l
WMP17 | South | 2022-08-22 | 0 | mg/l | 0 | 0 | 0 | 0.0005 | Arsenic | <0.001 | Arsenic | mg/l |  |  |  | mg/l
WMP17 | South | 2022-08-22 | 0 | mg/l | 1 | 0 | 0 | 0.03 | Barium | 0.03 | Barium | mg/l | mg/l |  |  | mg/l
WMP17 | South | 2022-08-22 | 0 | ug/l | 0 | 0 | 0 | 0.0025 | Benzene | <5 | Benzene | ug/l |  |  |  | ug/l
WMP17 | South | 2022-08-22 | 0 | ug/l | 0 | 0 | 0 | 5e-06 | Benzo-a-anthracene | <0.01 | Benzo-a-anthracene | ug/l |  |  |  | ug/l
WMP17 | South | 2022-08-22 | 0 | ug/l | 0 | 0 | 0 | 5e-06 | Benzo-a-pyrene | <0.01 | Benzo-a-pyrene | ug/l |  |  |  | ug/l
WMP17 | South | 2022-08-22 | 0 | ug/l | 0 | 0 | 0 | 5e-06 | Benzo-b-fluoranthene | <0.01 | Benzo-b-fluoranthene | ug/l |  |  |  | ug/l
WMP17 | South | 2022-08-22 | 0 | ug/l | 0 | 0 | 0 | 5e-06 | Benzo-ghi-perylene | <0.01 | Benzo-ghi-perylene | ug/l |  |  |  | ug/l
WMP17 | South | 2022-08-22 | 0 | ug/l | 0 | 0 | 0 | 5e-06 | Benzo-k-fluoranthene | <0.01 | Benzo-k-fluoranthene | ug/l |  |  |  | ug/l
WMP17 | South | 2022-08-22 | 0 | mg/l | 1 | 0 | 0 | 9e-05 | Cadmium | 9e-05 | Cadmium | mg/l |  |  |  | mg/l
WMP17 | South | 2022-08-22 | 0 | mg/l | 1 | 0 | 0 | 32 | Chloride | 32 | Chloride | mg/l |  |  |  | mg/l
WMP17 | South | 2022-08-22 | 0 | mg/l | 0 | 0 | 0 | 0.0005 | Chromium | <0.001 | Chromium | mg/l |  |  |  | mg/l
WMP17 | South | 2022-08-22 | 0 | ug/l | 0 | 0 | 0 | 5e-06 | Chrysene | <0.01 | Chrysene | ug/l |  |  |  | ug/l
WMP17 | South | 2022-08-22 | 0 | mg/l | 0 | 0 | 0 | 0.0005 | Copper | <0.001 | Copper | mg/l |  |  |  | mg/l
WMP17 | South | 2022-08-22 | 0 | ug/l | 0 | 0 | 0 | 5e-06 | Dibenz-ah-anthracene | <0.01 | Dibenz-ah-anthracene | ug/l |  |  |  | ug/l
WMP17 | South | 2022-08-22 | 0 |  | 1 | 0 | 0 | 8.9 | Dissolved Oxygen (mg O2/l) | 8.9 | Dissolved | Oxygen | mg | O2/l
WMP17 | South | 2022-08-22 | 0 |  | 1 | 0 | 0 | 583 | Electrical conductivity (us/cm) | 583 | Electrical | conductivity | us/cm
WMP17 | South | 2022-08-22 | 0 | ug/l | 0 | 0 | 0 | 0.0025 | Ethyl Benzene | <5 | Ethyl | Benzene | ug/l |  |  | ug/l
WMP17 | South | 2022-08-22 | 0 | ug/l | 0 | 0 | 0 | 5e-06 | Fluoranthene | <0.01 | Fluoranthene | ug/l |  |  |  | ug/l
WMP17 | South | 2022-08-22 | 0 | ug/l | 0 | 0 | 0 | 5e-06 | Fluorene | <0.01 | Fluorene | ug/l |  |  |  | ug/l
WMP17 | South | 2022-08-22 | 0 | mg/l | 1 | 0 | 0 | 0.1 | Fluoride | 0.1 | Fluoride | mg/l |  |  |  | mg/l
WMP17 | South | 2022-08-22 | 0 | mg/l | 0 | 0 | 0 | 0.05 | GRO (total) C5-C10 | <0.100 | GRO | total | C5-C10 | mg/l |  | mg/l
WMP17 | South | 2022-08-22 | 0 | ug/l | 0 | 0 | 0 | 5e-06 | Indeno-123-cd-pyrene | <0.01 | Indeno-123-cd-pyrene | ug/l |  |  |  | ug/l
WMP17 | South | 2022-08-22 | 0 | mg/l | 0 | 0 | 0 | 0.0005 | Lead | <0.001 | Lead | mg/l |  |  |  | mg/l
WMP17 | South | 2022-08-22 | 0 | ug/l | 0 | 0 | 0 | 0.005 | M&P Xylene | <10 | M&P | Xylene | ug/l |  |  | ug/l
WMP17 | South | 2022-08-22 | 0 | mg/l | 0 | 0 | 0 | 1.5e-05 | Mercury | <0.00003 | Mercury | mg/l |  |  |  | mg/l
WMP17 | South | 2022-08-22 | 0 | mg/l | 0 | 0 | 0 | 0.0005 | Molybdenum | <0.001 | Molybdenum | mg/l |  |  |  | mg/l
WMP17 | South | 2022-08-22 | 0 | ug/l | 0 | 0 | 0 | 5e-06 | Naphthalene | <0.01 | Naphthalene | ug/l |  |  |  | ug/l
WMP17 | South | 2022-08-22 | 0 | mg/l | 0 | 0 | 0 | 0.0005 | Nickel | <0.001 | Nickel | mg/l |  |  |  | mg/l
WMP17 | South | 2022-08-22 | 0 | ug/l | 0 | 0 | 0 | 0.0025 | O-Xylene | <5 | O-Xylene | ug/l |  |  |  | ug/l
WMP17 | South | 2022-08-22 | 0 |  | 1 | 0 | 0 | 7.3 | pH (liquid) (pH units) | 7.3 | pH | liquid | pH | units
WMP17 | South | 2022-08-22 | 0 | ug/l | 0 | 0 | 0 | 5e-06 | Phenanthrene | <0.01 | Phenanthrene | ug/l |  |  |  | ug/l
WMP17 | South | 2022-08-22 | 0 | mg/l | 0 | 0 | 0 | 0.025 | Phenol Index | <0.05 | Phenol | Index | mg/l |  |  | mg/l
WMP17 | South | 2022-08-22 | 0 | ug/l | 0 | 0 | 0 | 5e-06 | Pyrene | <0.01 | Pyrene | ug/l |  |  |  | ug/l
WMP17 | South | 2022-08-22 | 0 | mg/l | 0 | 0 | 0 | 0.0005 | Selenium | <0.001 | Selenium | mg/l |  |  |  | mg/l
WMP17 | South | 2022-08-22 | 0 | mg/l | 1 | 0 | 0 | 27 | Sulphate | 27 | Sulphate | mg/l |  |  |  | mg/l
WMP17 | South | 2022-08-22 | 0 | ug/l | 0 | 0 | 0 | 0.0025 | Toluene | <5 | Toluene | ug/l |  |  |  | ug/l
WMP17 | South | 2022-08-22 | 0 | mg/l | 0 | 0 | 0 | 0.005 | Total TPH >C8-C40 (Aliphatic) | <0.01 | Total | TPH | >C8-C40 | Aliphatic | mg/l | mg/l
WMP17 | South | 2022-08-22 | 0 | mg/l | 0 | 0 | 0 | 0.005 | Total TPH >C8-C40 (Aromatic) | <0.01 | Total | TPH | >C8-C40 | Aromatic | mg/l | mg/l
WMP17 | South | 2022-08-22 | 0 | mg/l | 1 | 0 | 0 | 0.01 | TPH (C10-C40) | 0.01 | TPH | C10-C40 | mg/l |  |  | mg/l
WMP17 | South | 2022-08-22 | 0 | mg/l | 0 | 0 | 0 | 0.005 | TPH Ali Band >C10-C12 | <0.01 | TPH | Ali | Band | >C10-C12 | mg/l | mg/l
WMP17 | South | 2022-08-22 | 0 | mg/l | 0 | 0 | 0 | 0.005 | TPH Ali Band >C12-C16 | <0.01 | TPH | Ali | Band | >C12-C16 | mg/l | mg/l
WMP17 | South | 2022-08-22 | 0 | mg/l | 0 | 0 | 0 | 0.005 | TPH Ali Band >C16-C21 | <0.01 | TPH | Ali | Band | >C16-C21 | mg/l | mg/l
WMP17 | South | 2022-08-22 | 0 | mg/l | 0 | 0 | 0 | 0.005 | TPH Ali Band >C21-C35 | <0.01 | TPH | Ali | Band | >C21-C35 | mg/l | mg/l
WMP17 | South | 2022-08-22 | 0 | mg/l | 0 | 0 | 0 | 0.05 | TPH Ali Band >C5-C6 | <0.100 | TPH | Ali | Band | >C5-C6 | mg/l | mg/l
WMP17 | South | 2022-08-22 | 0 | mg/l | 0 | 0 | 0 | 0.05 | TPH Ali Band >C6-C7 | <0.100 | TPH | Ali | Band | >C6-C7 | mg/l | mg/l
WMP17 | South | 2022-08-22 | 0 | mg/l | 0 | 0 | 0 | 0.05 | TPH Ali Band >C7-C8 | <0.100 | TPH | Ali | Band | >C7-C8 | mg/l | mg/l
WMP17 | South | 2022-08-22 | 0 | mg/l | 0 | 0 | 0 | 0.05 | TPH Ali Band >C8-C10 | <0.100 | TPH | Ali | Band | >C8-C10 | mg/l | mg/l
WMP17 | South | 2022-08-22 | 0 | mg/l | 0 | 0 | 0 | 0.005 | TPH Aro Band >C10-C12 | <0.01 | TPH | Aro | Band | >C10-C12 | mg/l | mg/l
WMP17 | South | 2022-08-22 | 0 | mg/l | 0 | 0 | 0 | 0.005 | TPH Aro Band >C12-C16 | <0.01 | TPH | Aro | Band | >C12-C16 | mg/l | mg/l
WMP17 | South | 2022-08-22 | 0 | mg/l | 0 | 0 | 0 | 0.005 | TPH Aro Band >C16-C21 | <0.01 | TPH | Aro | Band | >C16-C21 | mg/l | mg/l
WMP17 | South | 2022-08-22 | 0 | mg/l | 0 | 0 | 0 | 0.005 | TPH Aro Band >C21-C35 | <0.01 | TPH | Aro | Band | >C21-C35 | mg/l | mg/l
WMP17 | South | 2022-08-22 | 0 | mg/l | 0 | 0 | 0 | 0.0025 | TPH Aro Band >C5-C7 | <0.005 | TPH | Aro | Band | >C5-C7 | mg/l | mg/l
WMP17 | South | 2022-08-22 | 0 | mg/l | 0 | 0 | 0 | 0.0025 | TPH Aro Band >C7-C8 | <0.005 | TPH | Aro | Band | >C7-C8 | mg/l | mg/l
WMP17 | South | 2022-08-22 | 0 | mg/l | 0 | 0 | 0 | 0.01 | TPH Aro Band >C8-C10 | <0.020 | TPH | Aro | Band | >C8-C10 | mg/l | mg/l
WMP17 | South | 2022-08-22 | 0 | mg/l | 1 | 0 | 0 | 0.007 | Zinc | 0.007 | Zinc | mg/l |  |  |  | mg/l
WMP17 | South | 2022-07-20 | 0 | ug/l | 0 | 0 | 0 | 5e-06 | Acenaphthene | <0.01 | Acenaphthene | ug/l |  |  |  | ug/l
WMP17 | South | 2022-07-20 | 0 | ug/l | 0 | 0 | 0 | 5e-06 | Acenaphthylene | <0.01 | Acenaphthylene | ug/l |  |  |  | ug/l
WMP17 | South | 2022-07-20 | 0 | ug/l | 0 | 0 | 0 | 5e-06 | Anthracene | <0.01 | Anthracene | ug/l |  |  |  | ug/l
WMP17 | South | 2022-07-20 | 0 | mg/l | 0 | 0 | 0 | 0.0005 | Antimony | <0.001 | Antimony | mg/l |  |  |  | mg/l
WMP17 | South | 2022-07-20 | 0 | mg/l | 1 | 0 | 0 | 0.003 | Arsenic | 0.003 | Arsenic | mg/l |  |  |  | mg/l
WMP17 | South | 2022-07-20 | 0 | mg/l | 1 | 0 | 0 | 0.03 | Barium | 0.03 | Barium | mg/l | mg/l |  |  | mg/l
WMP17 | South | 2022-07-20 | 0 | ug/l | 0 | 0 | 0 | 0.0025 | Benzene | <5 | Benzene | ug/l |  |  |  | ug/l
WMP17 | South | 2022-07-20 | 0 | ug/l | 0 | 0 | 0 | 5e-06 | Benzo-a-anthracene | <0.01 | Benzo-a-anthracene | ug/l |  |  |  | ug/l
WMP17 | South | 2022-07-20 | 0 | ug/l | 0 | 0 | 0 | 5e-06 | Benzo-a-pyrene | <0.01 | Benzo-a-pyrene | ug/l |  |  |  | ug/l
WMP17 | South | 2022-07-20 | 0 | ug/l | 0 | 0 | 0 | 5e-06 | Benzo-b-fluoranthene | <0.01 | Benzo-b-fluoranthene | ug/l |  |  |  | ug/l
WMP17 | South | 2022-07-20 | 0 | ug/l | 0 | 0 | 0 | 5e-06 | Benzo-ghi-perylene | <0.01 | Benzo-ghi-perylene | ug/l |  |  |  | ug/l
WMP17 | South | 2022-07-20 | 0 | ug/l | 0 | 0 | 0 | 5e-06 | Benzo-k-fluoranthene | <0.01 | Benzo-k-fluoranthene | ug/l |  |  |  | ug/l
WMP17 | South | 2022-07-20 | 0 | mg/l | 0 | 0 | 0 | 1e-05 | Cadmium | <0.00002 | Cadmium | mg/l |  |  |  | mg/l
WMP17 | South | 2022-07-20 | 0 | mg/l | 1 | 0 | 0 | 29 | Chloride | 29 | Chloride | mg/l |  |  |  | mg/l
WMP17 | South | 2022-07-20 | 0 | mg/l | 0 | 0 | 0 | 0.0005 | Chromium | <0.001 | Chromium | mg/l |  |  |  | mg/l
WMP17 | South | 2022-07-20 | 0 | ug/l | 0 | 0 | 0 | 5e-06 | Chrysene | <0.01 | Chrysene | ug/l |  |  |  | ug/l
WMP17 | South | 2022-07-20 | 0 | mg/l | 0 | 0 | 0 | 0.0005 | Copper | <0.001 | Copper | mg/l |  |  |  | mg/l
WMP17 | South | 2022-07-20 | 0 | ug/l | 0 | 0 | 0 | 5e-06 | Dibenz-ah-anthracene | <0.01 | Dibenz-ah-anthracene | ug/l |  |  |  | ug/l
WMP17 | South | 2022-07-20 | 0 |  | 1 | 0 | 0 | 4.7 | Dissolved Oxygen (mg O2/l) | 4.7 | Dissolved | Oxygen | mg | O2/l
WMP17 | South | 2022-07-20 | 0 |  | 1 | 0 | 0 | 557 | Electrical conductivity (us/cm) | 557 | Electrical | conductivity | us/cm
WMP17 | South | 2022-07-20 | 0 | ug/l | 0 | 0 | 0 | 0.0025 | Ethyl Benzene | <5 | Ethyl | Benzene | ug/l |  |  | ug/l
WMP17 | South | 2022-07-20 | 0 | ug/l | 0 | 0 | 0 | 5e-06 | Fluoranthene | <0.01 | Fluoranthene | ug/l |  |  |  | ug/l
WMP17 | South | 2022-07-20 | 0 | ug/l | 0 | 0 | 0 | 5e-06 | Fluorene | <0.01 | Fluorene | ug/l |  |  |  | ug/l
WMP17 | South | 2022-07-20 | 0 | mg/l | 1 | 0 | 0 | 0.1 | Fluoride | 0.1 | Fluoride | mg/l |  |  |  | mg/l
WMP17 | South | 2022-07-20 | 0 | mg/l | 0 | 0 | 0 | 0.05 | GRO (total) C5-C10 | <0.100 | GRO | total | C5-C10 | mg/l |  | mg/l
WMP17 | South | 2022-07-20 | 0 | ug/l | 0 | 0 | 0 | 5e-06 | Indeno-123-cd-pyrene | <0.01 | Indeno-123-cd-pyrene | ug/l |  |  |  | ug/l
WMP17 | South | 2022-07-20 | 0 | mg/l | 0 | 0 | 0 | 0.0005 | Lead | <0.001 | Lead | mg/l |  |  |  | mg/l
WMP17 | South | 2022-07-20 | 0 | ug/l | 0 | 0 | 0 | 0.005 | M&P Xylene | <10 | M&P | Xylene | ug/l |  |  | ug/l
WMP17 | South | 2022-07-20 | 0 | mg/l | 0 | 0 | 0 | 1.5e-05 | Mercury | <0.00003 | Mercury | mg/l |  |  |  | mg/l
WMP17 | South | 2022-07-20 | 0 | mg/l | 0 | 0 | 0 | 0.0005 | Molybdenum | <0.001 | Molybdenum | mg/l |  |  |  | mg/l
WMP17 | South | 2022-07-20 | 0 | ug/l | 0 | 0 | 0 | 5e-06 | Naphthalene | <0.01 | Naphthalene | ug/l |  |  |  | ug/l
WMP17 | South | 2022-07-20 | 0 | mg/l | 0 | 0 | 0 | 0.0005 | Nickel | <0.001 | Nickel | mg/l |  |  |  | mg/l
WMP17 | South | 2022-07-20 | 0 | ug/l | 0 | 0 | 0 | 0.0025 | O-Xylene | <5 | O-Xylene | ug/l |  |  |  | ug/l
WMP17 | South | 2022-07-20 | 0 |  | 1 | 0 | 0 | 7.4 | pH (liquid) (pH units) | 7.4 | pH | liquid | pH | units
WMP17 | South | 2022-07-20 | 0 | ug/l | 0 | 0 | 0 | 5e-06 | Phenanthrene | <0.01 | Phenanthrene | ug/l |  |  |  | ug/l
WMP17 | South | 2022-07-20 | 0 | mg/l | 0 | 0 | 0 | 0.025 | Phenol Index | <0.05 | Phenol | Index | mg/l |  |  | mg/l
WMP17 | South | 2022-07-20 | 0 | ug/l | 0 | 0 | 0 | 5e-06 | Pyrene | <0.01 | Pyrene | ug/l |  |  |  | ug/l
WMP17 | South | 2022-07-20 | 0 | mg/l | 1 | 0 | 0 | 0.001 | Selenium | 0.001 | Selenium | mg/l |  |  |  | mg/l
WMP17 | South | 2022-07-20 | 0 | mg/l | 1 | 0 | 0 | 33 | Sulphate | 33 | Sulphate | mg/l |  |  |  | mg/l
WMP17 | South | 2022-07-20 | 0 | ug/l | 0 | 0 | 0 | 0.0025 | Toluene | <5 | Toluene | ug/l |  |  |  | ug/l
WMP17 | South | 2022-07-20 | 0 | mg/l | 1 | 0 | 0 | 0.04 | Total TPH >C8-C40 (Aliphatic) | 0.04 | Total | TPH | >C8-C40 | Aliphatic | mg/l | mg/l
WMP17 | South | 2022-07-20 | 0 | mg/l | 1 | 0 | 0 | 0.07 | Total TPH >C8-C40 (Aromatic) | 0.07 | Total | TPH | >C8-C40 | Aromatic | mg/l | mg/l
WMP17 | South | 2022-07-20 | 0 | mg/l | 1 | 0 | 0 | 0.01 | TPH (C10-C40) | 0.01 | TPH | C10-C40 | mg/l |  |  | mg/l
WMP17 | South | 2022-07-20 | 0 | mg/l | 0 | 0 | 0 | 0.005 | TPH Ali Band >C10-C12 | <0.01 | TPH | Ali | Band | >C10-C12 | mg/l | mg/l
WMP17 | South | 2022-07-20 | 0 | mg/l | 0 | 0 | 0 | 0.005 | TPH Ali Band >C12-C16 | <0.01 | TPH | Ali | Band | >C12-C16 | mg/l | mg/l
WMP17 | South | 2022-07-20 | 0 | mg/l | 0 | 0 | 0 | 0.005 | TPH Ali Band >C16-C21 | <0.01 | TPH | Ali | Band | >C16-C21 | mg/l | mg/l
WMP17 | South | 2022-07-20 | 0 | mg/l | 1 | 0 | 0 | 0.02 | TPH Ali Band >C21-C35 | 0.02 | TPH | Ali | Band | >C21-C35 | mg/l | mg/l
WMP17 | South | 2022-07-20 | 0 | mg/l | 0 | 0 | 0 | 0.05 | TPH Ali Band >C5-C6 | <0.100 | TPH | Ali | Band | >C5-C6 | mg/l | mg/l
WMP17 | South | 2022-07-20 | 0 | mg/l | 0 | 0 | 0 | 0.05 | TPH Ali Band >C6-C7 | <0.100 | TPH | Ali | Band | >C6-C7 | mg/l | mg/l
WMP17 | South | 2022-07-20 | 0 | mg/l | 0 | 0 | 0 | 0.05 | TPH Ali Band >C7-C8 | <0.100 | TPH | Ali | Band | >C7-C8 | mg/l | mg/l
WMP17 | South | 2022-07-20 | 0 | mg/l | 0 | 0 | 0 | 0.05 | TPH Ali Band >C8-C10 | <0.100 | TPH | Ali | Band | >C8-C10 | mg/l | mg/l
WMP17 | South | 2022-07-20 | 0 | mg/l | 0 | 0 | 0 | 0.005 | TPH Aro Band >C10-C12 | <0.01 | TPH | Aro | Band | >C10-C12 | mg/l | mg/l
WMP17 | South | 2022-07-20 | 0 | mg/l | 0 | 0 | 0 | 0.005 | TPH Aro Band >C12-C16 | <0.01 | TPH | Aro | Band | >C12-C16 | mg/l | mg/l
WMP17 | South | 2022-07-20 | 0 | mg/l | 1 | 0 | 0 | 0.01 | TPH Aro Band >C16-C21 | 0.01 | TPH | Aro | Band | >C16-C21 | mg/l | mg/l
WMP17 | South | 2022-07-20 | 0 | mg/l | 1 | 0 | 0 | 0.03 | TPH Aro Band >C21-C35 | 0.03 | TPH | Aro | Band | >C21-C35 | mg/l | mg/l
WMP17 | South | 2022-07-20 | 0 | mg/l | 0 | 0 | 0 | 0.0025 | TPH Aro Band >C5-C7 | <0.005 | TPH | Aro | Band | >C5-C7 | mg/l | mg/l
WMP17 | South | 2022-07-20 | 0 | mg/l | 0 | 0 | 0 | 0.0025 | TPH Aro Band >C7-C8 | <0.005 | TPH | Aro | Band | >C7-C8 | mg/l | mg/l
WMP17 | South | 2022-07-20 | 0 | mg/l | 0 | 0 | 0 | 0.01 | TPH Aro Band >C8-C10 | <0.020 | TPH | Aro | Band | >C8-C10 | mg/l | mg/l
WMP17 | South | 2022-07-20 | 0 | mg/l | 1 | 0 | 0 | 0.008 | Zinc | 0.008 | Zinc | mg/l |  |  |  | mg/l
WMP17 | South | 2022-05-17 | 0.54167 | ug/l | 0 | 0 | 0 | 5e-06 | Acenaphthene | <0.01 | Acenaphthene | ug/l |  |  |  | ug/l
WMP17 | South | 2022-05-17 | 0.54167 | ug/l | 0 | 0 | 0 | 5e-06 | Acenaphthylene | <0.01 | Acenaphthylene | ug/l |  |  |  | ug/l
WMP17 | South | 2022-05-17 | 0.54167 | mg/l | 1 | 0 | 0 | 212 | Alkalinity | 212 | Alkalinity | mg/l |  |  |  | mg/l
WMP17 | South | 2022-05-17 | 0.54167 | mg/l | 1 | 0 | 0 | 0.01 | Aluminium | 0.01 | Aluminium | mg/l |  |  |  | mg/l
WMP17 | South | 2022-05-17 | 0.54167 | mg/l | 1 | 0 | 0 | 0.03 | Aluminium total | 0.03 | Aluminium | total | mg/l |  |  | mg/l
WMP17 | South | 2022-05-17 | 0.54167 | mg/l | 1 | 0 | 0 | 0.03 | Ammoniacal Nitrogen | 0.03 | Ammoniacal | Nitrogen | mg/l |  |  | mg/l
WMP17 | South | 2022-05-17 | 0.54167 | ug/l | 0 | 0 | 0 | 5e-06 | Anthracene | <0.01 | Anthracene | ug/l |  |  |  | ug/l
WMP17 | South | 2022-05-17 | 0.54167 | mg/l | 0 | 0 | 0 | 0.0005 | Antimony | <0.001 | Antimony | mg/l |  |  |  | mg/l
WMP17 | South | 2022-05-17 | 0.54167 | mg/l | 0 | 0 | 0 | 0.0005 | Antimony (total) | <0.001 | Antimony | total | mg/l |  |  | mg/l
WMP17 | South | 2022-05-17 | 0.54167 | mg/l | 1 | 0 | 0 | 0.002 | Arsenic | 0.002 | Arsenic | mg/l |  |  |  | mg/l
WMP17 | South | 2022-05-17 | 0.54167 | mg/l | 1 | 0 | 0 | 0.003 | Arsenic (total) | 0.003 | Arsenic | total | mg/l |  |  | mg/l
WMP17 | South | 2022-05-17 | 0.54167 | mg/l | 1 | 0 | 0 | 0.03 | Barium(Total) | 0.03 | Barium | Total | mg/l |  |  | mg/l
WMP17 | South | 2022-05-17 | 0.54167 | mg/l | 1 | 0 | 0 | 0.03 | Barium | 0.03 | Barium | mg/l | mg/l |  |  | mg/l
WMP17 | South | 2022-05-17 | 0.54167 | ug/l | 0 | 0 | 0 | 0.0005 | Benzene | <1 | Benzene | ug/l |  |  |  | ug/l
WMP17 | South | 2022-05-17 | 0.54167 | ug/l | 0 | 0 | 0 | 5e-06 | Benzo-a-anthracene | <0.01 | Benzo-a-anthracene | ug/l |  |  |  | ug/l
WMP17 | South | 2022-05-17 | 0.54167 | ug/l | 0 | 0 | 0 | 5e-06 | Benzo-a-pyrene | <0.01 | Benzo-a-pyrene | ug/l |  |  |  | ug/l
WMP17 | South | 2022-05-17 | 0.54167 | ug/l | 0 | 0 | 0 | 5e-06 | Benzo-b-fluoranthene | <0.01 | Benzo-b-fluoranthene | ug/l |  |  |  | ug/l
WMP17 | South | 2022-05-17 | 0.54167 | ug/l | 0 | 0 | 0 | 5e-06 | Benzo-ghi-perylene | <0.01 | Benzo-ghi-perylene | ug/l |  |  |  | ug/l
WMP17 | South | 2022-05-17 | 0.54167 | ug/l | 0 | 0 | 0 | 5e-06 | Benzo-k-fluoranthene | <0.01 | Benzo-k-fluoranthene | ug/l |  |  |  | ug/l
WMP17 | South | 2022-05-17 | 0.54167 | mg/l | 1 | 0 | 0 | 2e-05 | Cadmium | 2e-05 | Cadmium | mg/l |  |  |  | mg/l
WMP17 | South | 2022-05-17 | 0.54167 | mg/l | 1 | 0 | 0 | 4e-05 | Cadmium (Total) | 4e-05 | Cadmium | Total | mg/l |  |  | mg/l
WMP17 | South | 2022-05-17 | 0.54167 | mg/l | 1 | 0 | 0 | 32 | Chloride | 32 | Chloride | mg/l |  |  |  | mg/l
WMP17 | South | 2022-05-17 | 0.54167 | mg/l | 0 | 0 | 0 | 0.0005 | Chromium | <0.001 | Chromium | mg/l |  |  |  | mg/l
WMP17 | South | 2022-05-17 | 0.54167 | mg/l | 0 | 0 | 0 | 0.0005 | Chromium total | <0.001 | Chromium | total | mg/l |  |  | mg/l
WMP17 | South | 2022-05-17 | 0.54167 | ug/l | 0 | 0 | 0 | 5e-06 | Chrysene | <0.01 | Chrysene | ug/l |  |  |  | ug/l
WMP17 | South | 2022-05-17 | 0.54167 | mg/l | 0 | 0 | 0 | 0.0005 | Copper | <0.001 | Copper | mg/l |  |  |  | mg/l
WMP17 | South | 2022-05-17 | 0.54167 | mg/l | 1 | 0 | 0 | 0.001 | Copper (total) | 0.001 | Copper | total | mg/l |  |  | mg/l
WMP17 | South | 2022-05-17 | 0.54167 | ug/l | 0 | 0 | 0 | 5e-06 | Dibenz-ah-anthracene | <0.01 | Dibenz-ah-anthracene | ug/l |  |  |  | ug/l
WMP17 | South | 2022-05-17 | 0.54167 | mg/l | 0 | 0 | 0 | 0.025 | Dimethylphenols | <0.05 | Dimethylphenols | mg/l |  |  |  | mg/l
WMP17 | South | 2022-05-17 | 0.54167 |  | 1 | 0 | 0 | 8.7 | Dissolved Oxygen (mg O2/l) | 8.7 | Dissolved | Oxygen | mg | O2/l
WMP17 | South | 2022-05-17 | 0.54167 |  | 1 | 0 | 0 | 558 | Electrical conductivity (us/cm) | 558 | Electrical | conductivity | us/cm
WMP17 | South | 2022-05-17 | 0.54167 | ug/l | 0 | 0 | 0 | 0.0005 | Ethyl Benzene | <1 | Ethyl | Benzene | ug/l |  |  | ug/l
WMP17 | South | 2022-05-17 | 0.54167 | ug/l | 0 | 0 | 0 | 5e-06 | Fluoranthene | <0.01 | Fluoranthene | ug/l |  |  |  | ug/l
WMP17 | South | 2022-05-17 | 0.54167 | ug/l | 0 | 0 | 0 | 5e-06 | Fluorene | <0.01 | Fluorene | ug/l |  |  |  | ug/l
WMP17 | South | 2022-05-17 | 0.54167 | mg/l | 1 | 0 | 0 | 0.1 | Fluoride | 0.1 | Fluoride | mg/l |  |  |  | mg/l
WMP17 | South | 2022-05-17 | 0.54167 | mg/l | 0 | 0 | 0 | 0.05 | GRO (total) C5-C10 | <0.100 | GRO | total | C5-C10 | mg/l |  | mg/l
WMP17 | South | 2022-05-17 | 0.54167 | ug/l | 0 | 0 | 0 | 5e-06 | Indeno-123-cd-pyrene | <0.01 | Indeno-123-cd-pyrene | ug/l |  |  |  | ug/l
WMP17 | South | 2022-05-17 | 0.54167 | mg/l | 1 | 0 | 0 | 2.18 | Iron | 2.18 | Iron | mg/l |  |  |  | mg/l
WMP17 | South | 2022-05-17 | 0.54167 | mg/l | 1 | 0 | 0 | 2.77 | Iron (total) | 2.77 | Iron | total | mg/l |  |  | mg/l
WMP17 | South | 2022-05-17 | 0.54167 | mg/l | 0 | 0 | 0 | 0.0005 | Lead | <0.001 | Lead | mg/l |  |  |  | mg/l
WMP17 | South | 2022-05-17 | 0.54167 | mg/l | 0 | 0 | 0 | 0.0005 | Lead (total) | <0.001 | Lead | total | mg/l |  |  | mg/l
WMP17 | South | 2022-05-17 | 0.54167 | ug/l | 0 | 0 | 0 | 0.0005 | M&P Xylene | <1 | M&P | Xylene | ug/l |  |  | ug/l
WMP17 | South | 2022-05-17 | 0.54167 | mg/l | 1 | 0 | 0 | 4 | Magnesium | 4 | Magnesium | mg/l |  |  |  | mg/l
WMP17 | South | 2022-05-17 | 0.54167 | mg/l | 1 | 0 | 0 | 0.12 | Manganese | 0.12 | Manganese | mg/l |  |  |  | mg/l
WMP17 | South | 2022-05-17 | 0.54167 | mg/l | 1 | 0 | 0 | 4 | Manganese total | 4 | Manganese | total | mg/l |  |  | mg/l
WMP17 | South | 2022-05-17 | 0.54167 | mg/l | 0 | 0 | 0 | 1.5e-05 | Mercury | <0.00003 | Mercury | mg/l |  |  |  | mg/l
WMP17 | South | 2022-05-17 | 0.54167 | mg/l | 0 | 0 | 0 | 1.5e-05 | Mercury Total | <0.00003 | Mercury | total | mg/l |  |  | mg/l
WMP17 | South | 2022-05-17 | 0.54167 | mg/l | 0 | 0 | 0 | 0.025 | Methyl Phenols | <0.05 | Methyl | Phenols | mg/l |  |  | mg/l
WMP17 | South | 2022-05-17 | 0.54167 | mg/l | 0 | 0 | 0 | 0.0005 | Molybdenum | <0.001 | Molybdenum | mg/l |  |  |  | mg/l
WMP17 | South | 2022-05-17 | 0.54167 | mg/l | 0 | 0 | 0 | 0.0005 | Molybdenum (Total) | <0.001 | Molybdenum | Total | mg/l |  |  | mg/l
WMP17 | South | 2022-05-17 | 0.54167 | ug/l | 0 | 0 | 0 | 5e-06 | Naphthalene | <0.01 | Naphthalene | ug/l |  |  |  | ug/l
WMP17 | South | 2022-05-17 | 0.54167 | mg/l | 0 | 0 | 0 | 0.0005 | Nickel | <0.001 | Nickel | mg/l |  |  |  | mg/l
WMP17 | South | 2022-05-17 | 0.54167 | mg/l | 0 | 0 | 0 | 0.0005 | Nickel Total | <0.001 | Nickel | Total | mg/l |  |  | mg/l
WMP17 | South | 2022-05-17 | 0.54167 | mg/l | 0 | 0 | 0 | 0.1 | Nitrate-N | <0.2 | Nitrate-N | mg/l |  |  |  | mg/l
WMP17 | South | 2022-05-17 | 0.54167 | mg/l | 0 | 0 | 0 | 0.005 | Nitrite-N | <0.01 | Nitrite-N | mg/l |  |  |  | mg/l
WMP17 | South | 2022-05-17 | 0.54167 | mg/l | 0 | 0 | 0 | 0.005 | Orthophosphate | <0.01 | Orthophosphate | mg/l |  |  |  | mg/l
WMP17 | South | 2022-05-17 | 0.54167 | ug/l | 0 | 0 | 0 | 0.0005 | O-Xylene | <1 | O-Xylene | ug/l |  |  |  | ug/l
WMP17 | South | 2022-05-17 | 0.54167 |  | 1 | 0 | 0 | 7.4 | pH (liquid) (pH units) | 7.4 | pH | liquid | pH | units
WMP17 | South | 2022-05-17 | 0.54167 | ug/l | 0 | 0 | 0 | 5e-06 | Phenanthrene | <0.01 | Phenanthrene | ug/l |  |  |  | ug/l
WMP17 | South | 2022-05-17 | 0.54167 | mg/l | 0 | 0 | 0 | 0.025 | Phenols | <0.05 | Phenols | mg/l |  |  |  | mg/l
WMP17 | South | 2022-05-17 | 0.54167 | mg/l | 0 | 0 | 0 | 0.1 | Phenols total | <0.20 | Phenols | total | mg/l |  |  | mg/l
WMP17 | South | 2022-05-17 | 0.54167 | ug/l | 0 | 0 | 0 | 5e-06 | Pyrene | <0.01 | Pyrene | ug/l |  |  |  | ug/l
WMP17 | South | 2022-05-17 | 0.54167 | mg/l | 0 | 0 | 0 | 0.0005 | Selenium | <0.001 | Selenium | mg/l |  |  |  | mg/l
WMP17 | South | 2022-05-17 | 0.54167 | mg/l | 0 | 0 | 0 | 0.0005 | Selenium total | <0.001 | Selenium | total | mg/l |  |  | mg/l
WMP17 | South | 2022-05-17 | 0.54167 | mg/l | 1 | 0 | 0 | 15 | Sodium | 15 | Sodium | mg/l |  |  |  | mg/l
WMP17 | South | 2022-05-17 | 0.54167 | mg/l | 1 | 0 | 0 | 14 | Sodium (total) | 14 | Sodium | total | mg/l |  |  | mg/l
WMP17 | South | 2022-05-17 | 0.54167 | mg/l | 1 | 0 | 0 | 34 | Sulphate | 34 | Sulphate | mg/l |  |  |  | mg/l
WMP17 | South | 2022-05-17 | 0.54167 | ug/l | 0 | 0 | 0 | 0.0005 | Toluene | <1 | Toluene | ug/l |  |  |  | ug/l
WMP17 | South | 2022-05-17 | 0.54167 | mg/l | 0 | 0 | 0 | 0.1 | Total Oxidised Nitrogen | <0.2 | Total | Oxidised | Nitrogen | mg/l |  | mg/l
WMP17 | South | 2022-05-17 | 0.54167 | mg/l | 0 | 0 | 0 | 0.005 | Total TPH >C8-C40 (Aliphatic) | <0.01 | Total | TPH | >C8-C40 | Aliphatic | mg/l | mg/l
WMP17 | South | 2022-05-17 | 0.54167 | mg/l | 1 | 0 | 0 | 0.02 | Total TPH >C8-C40 (Aromatic) | 0.02 | Total | TPH | >C8-C40 | Aromatic | mg/l | mg/l
WMP17 | South | 2022-05-17 | 0.54167 | mg/l | 0 | 0 | 0 | 0.005 | TPH (C10-C40) | <0.01 | TPH | C10-C40 | mg/l |  |  | mg/l
WMP17 | South | 2022-05-17 | 0.54167 | mg/l | 0 | 0 | 0 | 0.005 | TPH Ali Band >C10-C12 | <0.01 | TPH | Ali | Band | >C10-C12 | mg/l | mg/l
WMP17 | South | 2022-05-17 | 0.54167 | mg/l | 0 | 0 | 0 | 0.005 | TPH Ali Band >C12-C16 | <0.01 | TPH | Ali | Band | >C12-C16 | mg/l | mg/l
WMP17 | South | 2022-05-17 | 0.54167 | mg/l | 0 | 0 | 0 | 0.005 | TPH Ali Band >C16-C21 | <0.01 | TPH | Ali | Band | >C16-C21 | mg/l | mg/l
WMP17 | South | 2022-05-17 | 0.54167 | mg/l | 0 | 0 | 0 | 0.005 | TPH Ali Band >C21-C35 | <0.01 | TPH | Ali | Band | >C21-C35 | mg/l | mg/l
WMP17 | South | 2022-05-17 | 0.54167 | mg/l | 0 | 0 | 0 | 0.05 | TPH Ali Band >C5-C6 | <0.100 | TPH | Ali | Band | >C5-C6 | mg/l | mg/l
WMP17 | South | 2022-05-17 | 0.54167 | mg/l | 0 | 0 | 0 | 0.05 | TPH Ali Band >C6-C7 | <0.100 | TPH | Ali | Band | >C6-C7 | mg/l | mg/l
WMP17 | South | 2022-05-17 | 0.54167 | mg/l | 0 | 0 | 0 | 0.05 | TPH Ali Band >C7-C8 | <0.100 | TPH | Ali | Band | >C7-C8 | mg/l | mg/l
WMP17 | South | 2022-05-17 | 0.54167 | mg/l | 0 | 0 | 0 | 0.05 | TPH Ali Band >C8-C10 | <0.100 | TPH | Ali | Band | >C8-C10 | mg/l | mg/l
WMP17 | South | 2022-05-17 | 0.54167 | mg/l | 0 | 0 | 0 | 0.005 | TPH Aro Band >C10-C12 | <0.01 | TPH | Aro | Band | >C10-C12 | mg/l | mg/l
WMP17 | South | 2022-05-17 | 0.54167 | mg/l | 0 | 0 | 0 | 0.005 | TPH Aro Band >C12-C16 | <0.01 | TPH | Aro | Band | >C12-C16 | mg/l | mg/l
WMP17 | South | 2022-05-17 | 0.54167 | mg/l | 0 | 0 | 0 | 0.005 | TPH Aro Band >C16-C21 | <0.01 | TPH | Aro | Band | >C16-C21 | mg/l | mg/l
WMP17 | South | 2022-05-17 | 0.54167 | mg/l | 1 | 0 | 0 | 0.01 | TPH Aro Band >C21-C35 | 0.01 | TPH | Aro | Band | >C21-C35 | mg/l | mg/l
WMP17 | South | 2022-05-17 | 0.54167 | mg/l | 0 | 0 | 0 | 0.0025 | TPH Aro Band >C5-C7 | <0.005 | TPH | Aro | Band | >C5-C7 | mg/l | mg/l
WMP17 | South | 2022-05-17 | 0.54167 | mg/l | 0 | 0 | 0 | 0.0025 | TPH Aro Band >C7-C8 | <0.005 | TPH | Aro | Band | >C7-C8 | mg/l | mg/l
WMP17 | South | 2022-05-17 | 0.54167 | mg/l | 0 | 0 | 0 | 0.01 | TPH Aro Band >C8-C10 | <0.020 | TPH | Aro | Band | >C8-C10 | mg/l | mg/l
WMP17 | South | 2022-05-17 | 0.54167 | mg/l | 0 | 0 | 0 | 0.025 | Trimethylphenols | <0.05 | Trimethylphenols | mg/l |  |  |  | mg/l
WMP17 | South | 2022-05-17 | 0.54167 | mg/l | 1 | 0 | 0 | 0.01 | Zinc | 0.01 | Zinc | mg/l |  |  |  | mg/l
WMP17 | South | 2022-05-17 | 0.54167 | mg/l | 1 | 0 | 0 | 0.002 | Zinc (Total) | 0.002 | Zinc | Total | mg/l |  |  | mg/l
WMP17 | South | 2022-02-28 | 0 | ug/l | 0 | 0 | 0 | 5e-06 | Acenaphthene | <0.01 | Acenaphthene | ug/l |  |  |  | ug/l
WMP17 | South | 2022-02-28 | 0 | ug/l | 0 | 0 | 0 | 5e-06 | Acenaphthylene | <0.01 | Acenaphthylene | ug/l |  |  |  | ug/l
WMP17 | South | 2022-02-28 | 0 | ug/l | 0 | 0 | 0 | 5e-06 | Anthracene | <0.01 | Anthracene | ug/l |  |  |  | ug/l
WMP17 | South | 2022-02-28 | 0 | mg/l | 0 | 0 | 0 | 0.0005 | Antimony | <0.001 | Antimony | mg/l |  |  |  | mg/l
WMP17 | South | 2022-02-28 | 0 | mg/l | 0 | 0 | 0 | 0.0005 | Arsenic | <0.001 | Arsenic | mg/l |  |  |  | mg/l
WMP17 | South | 2022-02-28 | 0 | mg/l | 1 | 0 | 0 | 0.03 | Barium | 0.03 | Barium | mg/l | mg/l |  |  | mg/l
WMP17 | South | 2022-02-28 | 0 | ug/l | 0 | 0 | 0 | 0.0025 | Benzene | <5 | Benzene | ug/l |  |  |  | ug/l
WMP17 | South | 2022-02-28 | 0 | ug/l | 0 | 0 | 0 | 5e-06 | Benzo-a-anthracene | <0.01 | Benzo-a-anthracene | ug/l |  |  |  | ug/l
WMP17 | South | 2022-02-28 | 0 | ug/l | 0 | 0 | 0 | 5e-06 | Benzo-a-pyrene | <0.01 | Benzo-a-pyrene | ug/l |  |  |  | ug/l
WMP17 | South | 2022-02-28 | 0 | ug/l | 0 | 0 | 0 | 5e-06 | Benzo-b-fluoranthene | <0.01 | Benzo-b-fluoranthene | ug/l |  |  |  | ug/l
WMP17 | South | 2022-02-28 | 0 | ug/l | 0 | 0 | 0 | 5e-06 | Benzo-ghi-perylene | <0.01 | Benzo-ghi-perylene | ug/l |  |  |  | ug/l
WMP17 | South | 2022-02-28 | 0 | ug/l | 0 | 0 | 0 | 5e-06 | Benzo-k-fluoranthene | <0.01 | Benzo-k-fluoranthene | ug/l |  |  |  | ug/l
WMP17 | South | 2022-02-28 | 0 | mg/l | 0 | 0 | 0 | 1e-05 | Cadmium | <0.00002 | Cadmium | mg/l |  |  |  | mg/l
WMP17 | South | 2022-02-28 | 0 | mg/l | 1 | 0 | 0 | 28 | Chloride | 28 | Chloride | mg/l |  |  |  | mg/l
WMP17 | South | 2022-02-28 | 0 | mg/l | 0 | 0 | 0 | 0.0005 | Chromium | <0.001 | Chromium | mg/l |  |  |  | mg/l
WMP17 | South | 2022-02-28 | 0 | ug/l | 0 | 0 | 0 | 5e-06 | Chrysene | <0.01 | Chrysene | ug/l |  |  |  | ug/l
WMP17 | South | 2022-02-28 | 0 | mg/l | 0 | 0 | 0 | 0.0005 | Copper | <0.001 | Copper | mg/l |  |  |  | mg/l
WMP17 | South | 2022-02-28 | 0 | ug/l | 0 | 0 | 0 | 5e-06 | Dibenz-ah-anthracene | <0.01 | Dibenz-ah-anthracene | ug/l |  |  |  | ug/l
WMP17 | South | 2022-02-28 | 0 |  | 1 | 0 | 0 | 8.9 | Dissolved Oxygen (mg O2/l) | 8.9 | Dissolved | Oxygen | mg | O2/l
WMP17 | South | 2022-02-28 | 0 |  | 1 | 0 | 0 | 493 | Electrical conductivity (us/cm) | 493 | Electrical | conductivity | us/cm
WMP17 | South | 2022-02-28 | 0 | ug/l | 0 | 0 | 0 | 0.0025 | Ethyl Benzene | <5 | Ethyl | Benzene | ug/l |  |  | ug/l
WMP17 | South | 2022-02-28 | 0 | ug/l | 0 | 0 | 0 | 5e-06 | Fluoranthene | <0.01 | Fluoranthene | ug/l |  |  |  | ug/l
WMP17 | South | 2022-02-28 | 0 | ug/l | 0 | 0 | 0 | 5e-06 | Fluorene | <0.01 | Fluorene | ug/l |  |  |  | ug/l
WMP17 | South | 2022-02-28 | 0 | mg/l | 1 | 0 | 0 | 0.1 | Fluoride | 0.1 | Fluoride | mg/l |  |  |  | mg/l
WMP17 | South | 2022-02-28 | 0 | mg/l | 0 | 0 | 0 | 0.05 | GRO (total) C5-C10 | <0.100 | GRO | total | C5-C10 | mg/l |  | mg/l
WMP17 | South | 2022-02-28 | 0 | ug/l | 0 | 0 | 0 | 5e-06 | Indeno-123-cd-pyrene | <0.01 | Indeno-123-cd-pyrene | ug/l |  |  |  | ug/l
WMP17 | South | 2022-02-28 | 0 | mg/l | 0 | 0 | 0 | 0.0005 | Lead | <0.001 | Lead | mg/l |  |  |  | mg/l
WMP17 | South | 2022-02-28 | 0 | ug/l | 0 | 0 | 0 | 0.005 | M&P Xylene | <10 | M&P | Xylene | ug/l |  |  | ug/l
WMP17 | South | 2022-02-28 | 0 | mg/l | 0 | 0 | 0 | 1.5e-05 | Mercury | <0.00003 | Mercury | mg/l |  |  |  | mg/l
WMP17 | South | 2022-02-28 | 0 | mg/l | 0 | 0 | 0 | 0.0005 | Molybdenum | <0.001 | Molybdenum | mg/l |  |  |  | mg/l
WMP17 | South | 2022-02-28 | 0 | ug/l | 0 | 0 | 0 | 5e-06 | Naphthalene | <0.01 | Naphthalene | ug/l |  |  |  | ug/l
WMP17 | South | 2022-02-28 | 0 | mg/l | 0 | 0 | 0 | 0.0005 | Nickel | <0.001 | Nickel | mg/l |  |  |  | mg/l
WMP17 | South | 2022-02-28 | 0 | ug/l | 0 | 0 | 0 | 0.0025 | O-Xylene | <5 | O-Xylene | ug/l |  |  |  | ug/l
WMP17 | South | 2022-02-28 | 0 |  | 1 | 0 | 0 | 7.3 | pH (liquid) (pH units) | 7.3 | pH | liquid | pH | units
WMP17 | South | 2022-02-28 | 0 | ug/l | 0 | 0 | 0 | 5e-06 | Phenanthrene | <0.01 | Phenanthrene | ug/l |  |  |  | ug/l
WMP17 | South | 2022-02-28 | 0 | mg/l | 0 | 0 | 0 | 0.025 | Phenol Index | <0.05 | Phenol | Index | mg/l |  |  | mg/l
WMP17 | South | 2022-02-28 | 0 | ug/l | 0 | 0 | 0 | 5e-06 | Pyrene | <0.01 | Pyrene | ug/l |  |  |  | ug/l
WMP17 | South | 2022-02-28 | 0 | mg/l | 0 | 0 | 0 | 0.0005 | Selenium | <0.001 | Selenium | mg/l |  |  |  | mg/l
WMP17 | South | 2022-02-28 | 0 | mg/l | 1 | 0 | 0 | 31 | Sulphate | 31 | Sulphate | mg/l |  |  |  | mg/l
WMP17 | South | 2022-02-28 | 0 | ug/l | 0 | 0 | 0 | 0.0025 | Toluene | <5 | Toluene | ug/l |  |  |  | ug/l
WMP17 | South | 2022-02-28 | 0 | mg/l | 0 | 0 | 0 | 0.005 | Total TPH >C8-C40 (Aliphatic) | <0.01 | Total | TPH | >C8-C40 | Aliphatic | mg/l | mg/l
WMP17 | South | 2022-02-28 | 0 | mg/l | 1 | 0 | 0 | 0.02 | Total TPH >C8-C40 (Aromatic) | 0.02 | Total | TPH | >C8-C40 | Aromatic | mg/l | mg/l
WMP17 | South | 2022-02-28 | 0 | mg/l | 1 | 0 | 0 | 0.01 | TPH (C10-C40) | 0.01 | TPH | C10-C40 | mg/l |  |  | mg/l
WMP17 | South | 2022-02-28 | 0 | mg/l | 0 | 0 | 0 | 0.005 | TPH Ali Band >C10-C12 | <0.01 | TPH | Ali | Band | >C10-C12 | mg/l | mg/l
WMP17 | South | 2022-02-28 | 0 | mg/l | 0 | 0 | 0 | 0.005 | TPH Ali Band >C12-C16 | <0.01 | TPH | Ali | Band | >C12-C16 | mg/l | mg/l
WMP17 | South | 2022-02-28 | 0 | mg/l | 0 | 0 | 0 | 0.005 | TPH Ali Band >C16-C21 | <0.01 | TPH | Ali | Band | >C16-C21 | mg/l | mg/l
WMP17 | South | 2022-02-28 | 0 | mg/l | 0 | 0 | 0 | 0.005 | TPH Ali Band >C21-C35 | <0.01 | TPH | Ali | Band | >C21-C35 | mg/l | mg/l
WMP17 | South | 2022-02-28 | 0 | mg/l | 0 | 0 | 0 | 0.05 | TPH Ali Band >C5-C6 | <0.100 | TPH | Ali | Band | >C5-C6 | mg/l | mg/l
WMP17 | South | 2022-02-28 | 0 | mg/l | 0 | 0 | 0 | 0.05 | TPH Ali Band >C6-C7 | <0.100 | TPH | Ali | Band | >C6-C7 | mg/l | mg/l
WMP17 | South | 2022-02-28 | 0 | mg/l | 0 | 0 | 0 | 0.05 | TPH Ali Band >C7-C8 | <0.100 | TPH | Ali | Band | >C7-C8 | mg/l | mg/l
WMP17 | South | 2022-02-28 | 0 | mg/l | 0 | 0 | 0 | 0.05 | TPH Ali Band >C8-C10 | <0.100 | TPH | Ali | Band | >C8-C10 | mg/l | mg/l
WMP17 | South | 2022-02-28 | 0 | mg/l | 0 | 0 | 0 | 0.005 | TPH Aro Band >C10-C12 | <0.01 | TPH | Aro | Band | >C10-C12 | mg/l | mg/l
WMP17 | South | 2022-02-28 | 0 | mg/l | 0 | 0 | 0 | 0.005 | TPH Aro Band >C12-C16 | <0.01 | TPH | Aro | Band | >C12-C16 | mg/l | mg/l
WMP17 | South | 2022-02-28 | 0 | mg/l | 0 | 0 | 0 | 0.005 | TPH Aro Band >C16-C21 | <0.01 | TPH | Aro | Band | >C16-C21 | mg/l | mg/l
WMP17 | South | 2022-02-28 | 0 | mg/l | 0 | 0 | 0 | 0.005 | TPH Aro Band >C21-C35 | <0.01 | TPH | Aro | Band | >C21-C35 | mg/l | mg/l
WMP17 | South | 2022-02-28 | 0 | mg/l | 0 | 0 | 0 | 0.0025 | TPH Aro Band >C5-C7 | <0.005 | TPH | Aro | Band | >C5-C7 | mg/l | mg/l
WMP17 | South | 2022-02-28 | 0 | mg/l | 0 | 0 | 0 | 0.0025 | TPH Aro Band >C7-C8 | <0.005 | TPH | Aro | Band | >C7-C8 | mg/l | mg/l
WMP17 | South | 2022-02-28 | 0 | mg/l | 0 | 0 | 0 | 0.01 | TPH Aro Band >C8-C10 | <0.020 | TPH | Aro | Band | >C8-C10 | mg/l | mg/l
WMP17 | South | 2022-02-28 | 0 | mg/l | 1 | 0 | 0 | 0.004 | Zinc | 0.004 | Zinc | mg/l |  |  |  | mg/l
WMP17 | South | 2022-01-31 | 0 | ug/l | 0 | 0 | 0 | 5e-06 | Acenaphthene | <0.01 | Acenaphthene | ug/l |  |  |  | ug/l
WMP17 | South | 2022-01-31 | 0 | ug/l | 0 | 0 | 0 | 5e-06 | Acenaphthylene | <0.01 | Acenaphthylene | ug/l |  |  |  | ug/l
WMP17 | South | 2022-01-31 | 0 | ug/l | 0 | 0 | 0 | 5e-06 | Anthracene | <0.01 | Anthracene | ug/l |  |  |  | ug/l
WMP17 | South | 2022-01-31 | 0 | mg/l | 0 | 0 | 0 | 0.0005 | Antimony | <0.001 | Antimony | mg/l |  |  |  | mg/l
WMP17 | South | 2022-01-31 | 0 | mg/l | 0 | 0 | 0 | 0.0005 | Arsenic | <0.001 | Arsenic | mg/l |  |  |  | mg/l
WMP17 | South | 2022-01-31 | 0 | mg/l | 1 | 0 | 0 | 0.03 | Barium | 0.03 | Barium | mg/l | mg/l |  |  | mg/l
WMP17 | South | 2022-01-31 | 0 | ug/l | 0 | 0 | 0 | 0.0025 | Benzene | <5 | Benzene | ug/l |  |  |  | ug/l
WMP17 | South | 2022-01-31 | 0 | ug/l | 0 | 0 | 0 | 5e-06 | Benzo-a-anthracene | <0.01 | Benzo-a-anthracene | ug/l |  |  |  | ug/l
WMP17 | South | 2022-01-31 | 0 | ug/l | 0 | 0 | 0 | 5e-06 | Benzo-a-pyrene | <0.01 | Benzo-a-pyrene | ug/l |  |  |  | ug/l
WMP17 | South | 2022-01-31 | 0 | ug/l | 0 | 0 | 0 | 5e-06 | Benzo-b-fluoranthene | <0.01 | Benzo-b-fluoranthene | ug/l |  |  |  | ug/l
WMP17 | South | 2022-01-31 | 0 | ug/l | 0 | 0 | 0 | 5e-06 | Benzo-ghi-perylene | <0.01 | Benzo-ghi-perylene | ug/l |  |  |  | ug/l
WMP17 | South | 2022-01-31 | 0 | ug/l | 0 | 0 | 0 | 5e-06 | Benzo-k-fluoranthene | <0.01 | Benzo-k-fluoranthene | ug/l |  |  |  | ug/l
WMP17 | South | 2022-01-31 | 0 | mg/l | 0 | 0 | 0 | 1e-05 | Cadmium | <0.00002 | Cadmium | mg/l |  |  |  | mg/l
WMP17 | South | 2022-01-31 | 0 | mg/l | 1 | 0 | 0 | 29 | Chloride | 29 | Chloride | mg/l |  |  |  | mg/l
WMP17 | South | 2022-01-31 | 0 | mg/l | 0 | 0 | 0 | 0.0005 | Chromium | <0.001 | Chromium | mg/l |  |  |  | mg/l
WMP17 | South | 2022-01-31 | 0 | ug/l | 0 | 0 | 0 | 5e-06 | Chrysene | <0.01 | Chrysene | ug/l |  |  |  | ug/l
WMP17 | South | 2022-01-31 | 0 | mg/l | 0 | 0 | 0 | 0.0005 | Copper | <0.001 | Copper | mg/l |  |  |  | mg/l
WMP17 | South | 2022-01-31 | 0 | ug/l | 0 | 0 | 0 | 5e-06 | Dibenz-ah-anthracene | <0.01 | Dibenz-ah-anthracene | ug/l |  |  |  | ug/l
WMP17 | South | 2022-01-31 | 0 |  | 1 | 0 | 0 | 9.7 | Dissolved Oxygen (mg O2/l) | 9.7 | Dissolved | Oxygen | mg | O2/l
WMP17 | South | 2022-01-31 | 0 |  | 1 | 0 | 0 | 518 | Electrical conductivity (us/cm) | 518 | Electrical | conductivity | us/cm
WMP17 | South | 2022-01-31 | 0 | ug/l | 0 | 0 | 0 | 0.0025 | Ethyl Benzene | <5 | Ethyl | Benzene | ug/l |  |  | ug/l
WMP17 | South | 2022-01-31 | 0 | ug/l | 0 | 0 | 0 | 5e-06 | Fluoranthene | <0.01 | Fluoranthene | ug/l |  |  |  | ug/l
WMP17 | South | 2022-01-31 | 0 | ug/l | 0 | 0 | 0 | 5e-06 | Fluorene | <0.01 | Fluorene | ug/l |  |  |  | ug/l
WMP17 | South | 2022-01-31 | 0 | mg/l | 1 | 0 | 0 | 0.1 | Fluoride | 0.1 | Fluoride | mg/l |  |  |  | mg/l
WMP17 | South | 2022-01-31 | 0 | mg/l | 0 | 0 | 0 | 0.05 | GRO (total) C5-C10 | <0.100 | GRO | total | C5-C10 | mg/l |  | mg/l
WMP17 | South | 2022-01-31 | 0 | ug/l | 0 | 0 | 0 | 5e-06 | Indeno-123-cd-pyrene | <0.01 | Indeno-123-cd-pyrene | ug/l |  |  |  | ug/l
WMP17 | South | 2022-01-31 | 0 | mg/l | 0 | 0 | 0 | 0.0005 | Lead | <0.001 | Lead | mg/l |  |  |  | mg/l
WMP17 | South | 2022-01-31 | 0 | ug/l | 0 | 0 | 0 | 0.005 | M&P Xylene | <10 | M&P | Xylene | ug/l |  |  | ug/l
WMP17 | South | 2022-01-31 | 0 | mg/l | 0 | 0 | 0 | 1.5e-05 | Mercury | <0.00003 | Mercury | mg/l |  |  |  | mg/l
WMP17 | South | 2022-01-31 | 0 | mg/l | 0 | 0 | 0 | 0.0005 | Molybdenum | <0.001 | Molybdenum | mg/l |  |  |  | mg/l
WMP17 | South | 2022-01-31 | 0 | ug/l | 0 | 0 | 0 | 5e-06 | Naphthalene | <0.01 | Naphthalene | ug/l |  |  |  | ug/l
WMP17 | South | 2022-01-31 | 0 | mg/l | 0 | 0 | 0 | 0.0005 | Nickel | <0.001 | Nickel | mg/l |  |  |  | mg/l
WMP17 | South | 2022-01-31 | 0 | ug/l | 0 | 0 | 0 | 0.0025 | O-Xylene | <5 | O-Xylene | ug/l |  |  |  | ug/l
WMP17 | South | 2022-01-31 | 0 |  | 1 | 0 | 0 | 7.9 | pH (liquid) (pH units) | 7.9 | pH | liquid | pH | units
WMP17 | South | 2022-01-31 | 0 | ug/l | 0 | 0 | 0 | 5e-06 | Phenanthrene | <0.01 | Phenanthrene | ug/l |  |  |  | ug/l
WMP17 | South | 2022-01-31 | 0 | mg/l | 0 | 0 | 0 | 0.025 | Phenol Index | <0.05 | Phenol | Index | mg/l |  |  | mg/l
WMP17 | South | 2022-01-31 | 0 | ug/l | 0 | 0 | 0 | 5e-06 | Pyrene | <0.01 | Pyrene | ug/l |  |  |  | ug/l
WMP17 | South | 2022-01-31 | 0 | mg/l | 0 | 0 | 0 | 0.0005 | Selenium | <0.001 | Selenium | mg/l |  |  |  | mg/l
WMP17 | South | 2022-01-31 | 0 | mg/l | 1 | 0 | 0 | 37 | Sulphate | 37 | Sulphate | mg/l |  |  |  | mg/l
WMP17 | South | 2022-01-31 | 0 | ug/l | 0 | 0 | 0 | 0.0025 | Toluene | <5 | Toluene | ug/l |  |  |  | ug/l
WMP17 | South | 2022-01-31 | 0 | mg/l | 1 | 0 | 0 | 0.02 | Total TPH >C8-C40 (Aliphatic) | 0.02 | Total | TPH | >C8-C40 | Aliphatic | mg/l | mg/l
WMP17 | South | 2022-01-31 | 0 | mg/l | 1 | 0 | 0 | 0.02 | Total TPH >C8-C40 (Aromatic) | 0.02 | Total | TPH | >C8-C40 | Aromatic | mg/l | mg/l
WMP17 | South | 2022-01-31 | 0 | mg/l | 1 | 0 | 0 | 0.02 | TPH (C10-C40) | 0.02 | TPH | C10-C40 | mg/l |  |  | mg/l
WMP17 | South | 2022-01-31 | 0 | mg/l | 0 | 0 | 0 | 0.005 | TPH Ali Band >C10-C12 | <0.01 | TPH | Ali | Band | >C10-C12 | mg/l | mg/l
WMP17 | South | 2022-01-31 | 0 | mg/l | 0 | 0 | 0 | 0.005 | TPH Ali Band >C12-C16 | <0.01 | TPH | Ali | Band | >C12-C16 | mg/l | mg/l
WMP17 | South | 2022-01-31 | 0 | mg/l | 0 | 0 | 0 | 0.005 | TPH Ali Band >C16-C21 | <0.01 | TPH | Ali | Band | >C16-C21 | mg/l | mg/l
WMP17 | South | 2022-01-31 | 0 | mg/l | 0 | 0 | 0 | 0.005 | TPH Ali Band >C21-C35 | <0.01 | TPH | Ali | Band | >C21-C35 | mg/l | mg/l
WMP17 | South | 2022-01-31 | 0 | mg/l | 0 | 0 | 0 | 0.05 | TPH Ali Band >C5-C6 | <0.100 | TPH | Ali | Band | >C5-C6 | mg/l | mg/l
WMP17 | South | 2022-01-31 | 0 | mg/l | 0 | 0 | 0 | 0.05 | TPH Ali Band >C6-C7 | <0.100 | TPH | Ali | Band | >C6-C7 | mg/l | mg/l
WMP17 | South | 2022-01-31 | 0 | mg/l | 0 | 0 | 0 | 0.05 | TPH Ali Band >C7-C8 | <0.100 | TPH | Ali | Band | >C7-C8 | mg/l | mg/l
WMP17 | South | 2022-01-31 | 0 | mg/l | 0 | 0 | 0 | 0.05 | TPH Ali Band >C8-C10 | <0.100 | TPH | Ali | Band | >C8-C10 | mg/l | mg/l
WMP17 | South | 2022-01-31 | 0 | mg/l | 0 | 0 | 0 | 0.005 | TPH Aro Band >C10-C12 | <0.01 | TPH | Aro | Band | >C10-C12 | mg/l | mg/l
WMP17 | South | 2022-01-31 | 0 | mg/l | 0 | 0 | 0 | 0.005 | TPH Aro Band >C12-C16 | <0.01 | TPH | Aro | Band | >C12-C16 | mg/l | mg/l
WMP17 | South | 2022-01-31 | 0 | mg/l | 0 | 0 | 0 | 0.005 | TPH Aro Band >C16-C21 | <0.01 | TPH | Aro | Band | >C16-C21 | mg/l | mg/l
WMP17 | South | 2022-01-31 | 0 | mg/l | 0 | 0 | 0 | 0.005 | TPH Aro Band >C21-C35 | <0.01 | TPH | Aro | Band | >C21-C35 | mg/l | mg/l
WMP17 | South | 2022-01-31 | 0 | mg/l | 0 | 0 | 0 | 0.0025 | TPH Aro Band >C5-C7 | <0.005 | TPH | Aro | Band | >C5-C7 | mg/l | mg/l
WMP17 | South | 2022-01-31 | 0 | mg/l | 0 | 0 | 0 | 0.0025 | TPH Aro Band >C7-C8 | <0.005 | TPH | Aro | Band | >C7-C8 | mg/l | mg/l
WMP17 | South | 2022-01-31 | 0 | mg/l | 0 | 0 | 0 | 0.01 | TPH Aro Band >C8-C10 | <0.020 | TPH | Aro | Band | >C8-C10 | mg/l | mg/l
WMP17 | South | 2022-01-31 | 0 | mg/l | 1 | 0 | 0 | 0.002 | Zinc | 0.002 | Zinc | mg/l |  |  |  | mg/l
WMP17 | South | 2021-11-18 | 0 | ug/l | 0 | 0 | 0 | 5e-06 | Acenaphthene | <0.01 | Acenaphthene | ug/l |  |  |  | ug/l
WMP17 | South | 2021-11-18 | 0 | ug/l | 0 | 0 | 0 | 5e-06 | Acenaphthylene | <0.01 | Acenaphthylene | ug/l |  |  |  | ug/l
WMP17 | South | 2021-11-18 | 0 | ug/l | 0 | 0 | 0 | 5e-06 | Anthracene | <0.01 | Anthracene | ug/l |  |  |  | ug/l
WMP17 | South | 2021-11-18 | 0 | mg/l | 0 | 0 | 0 | 0.0005 | Antimony | <0.001 | Antimony | mg/l |  |  |  | mg/l
WMP17 | South | 2021-11-18 | 0 | mg/l | 0 | 0 | 0 | 0.0005 | Arsenic | <0.001 | Arsenic | mg/l |  |  |  | mg/l
WMP17 | South | 2021-11-18 | 0 | mg/l | 1 | 0 | 0 | 0.03 | Barium | 0.03 | Barium | mg/l | mg/l |  |  | mg/l
WMP17 | South | 2021-11-18 | 0 | ug/l | 0 | 0 | 0 | 0.0025 | Benzene | <5 | Benzene | ug/l |  |  |  | ug/l
WMP17 | South | 2021-11-18 | 0 | ug/l | 0 | 0 | 0 | 5e-06 | Benzo-a-anthracene | <0.01 | Benzo-a-anthracene | ug/l |  |  |  | ug/l
WMP17 | South | 2021-11-18 | 0 | ug/l | 0 | 0 | 0 | 5e-06 | Benzo-a-pyrene | <0.01 | Benzo-a-pyrene | ug/l |  |  |  | ug/l
WMP17 | South | 2021-11-18 | 0 | ug/l | 0 | 0 | 0 | 5e-06 | Benzo-b-fluoranthene | <0.01 | Benzo-b-fluoranthene | ug/l |  |  |  | ug/l
WMP17 | South | 2021-11-18 | 0 | ug/l | 0 | 0 | 0 | 5e-06 | Benzo-ghi-perylene | <0.01 | Benzo-ghi-perylene | ug/l |  |  |  | ug/l
WMP17 | South | 2021-11-18 | 0 | ug/l | 0 | 0 | 0 | 5e-06 | Benzo-k-fluoranthene | <0.01 | Benzo-k-fluoranthene | ug/l |  |  |  | ug/l
WMP17 | South | 2021-11-18 | 0 | mg/l | 0 | 0 | 0 | 1e-05 | Cadmium | <0.00002 | Cadmium | mg/l |  |  |  | mg/l
WMP17 | South | 2021-11-18 | 0 | mg/l | 1 | 0 | 0 | 29 | Chloride | 29 | Chloride | mg/l |  |  |  | mg/l
WMP17 | South | 2021-11-18 | 0 | mg/l | 0 | 0 | 0 | 0.0005 | Chromium | <0.001 | Chromium | mg/l |  |  |  | mg/l
WMP17 | South | 2021-11-18 | 0 | ug/l | 0 | 0 | 0 | 5e-06 | Chrysene | <0.01 | Chrysene | ug/l |  |  |  | ug/l
WMP17 | South | 2021-11-18 | 0 | mg/l | 0 | 0 | 0 | 0.0005 | Copper | <0.001 | Copper | mg/l |  |  |  | mg/l
WMP17 | South | 2021-11-18 | 0 | ug/l | 0 | 0 | 0 | 5e-06 | Dibenz-ah-anthracene | <0.01 | Dibenz-ah-anthracene | ug/l |  |  |  | ug/l
WMP17 | South | 2021-11-18 | 0 |  | 1 | 0 | 0 | 9.6 | Dissolved Oxygen (mg O2/l) | 9.6 | Dissolved | Oxygen | mg | O2/l
WMP17 | South | 2021-11-18 | 0 |  | 1 | 0 | 0 | 489 | Electrical conductivity (us/cm) | 489 | Electrical | conductivity | us/cm
WMP17 | South | 2021-11-18 | 0 | ug/l | 0 | 0 | 0 | 0.0025 | Ethyl Benzene | <5 | Ethyl | Benzene | ug/l |  |  | ug/l
WMP17 | South | 2021-11-18 | 0 | ug/l | 0 | 0 | 0 | 5e-06 | Fluoranthene | <0.01 | Fluoranthene | ug/l |  |  |  | ug/l
WMP17 | South | 2021-11-18 | 0 | ug/l | 0 | 0 | 0 | 5e-06 | Fluorene | <0.01 | Fluorene | ug/l |  |  |  | ug/l
WMP17 | South | 2021-11-18 | 0 | mg/l | 1 | 0 | 0 | 0.1 | Fluoride | 0.1 | Fluoride | mg/l |  |  |  | mg/l
WMP17 | South | 2021-11-18 | 0 | mg/l | 0 | 0 | 0 | 0.05 | GRO (total) C5-C10 | <0.100 | GRO | total | C5-C10 | mg/l |  | mg/l
WMP17 | South | 2021-11-18 | 0 | ug/l | 0 | 0 | 0 | 5e-06 | Indeno-123-cd-pyrene | <0.01 | Indeno-123-cd-pyrene | ug/l |  |  |  | ug/l
WMP17 | South | 2021-11-18 | 0 | mg/l | 0 | 0 | 0 | 0.0005 | Lead | <0.001 | Lead | mg/l |  |  |  | mg/l
WMP17 | South | 2021-11-18 | 0 | ug/l | 0 | 0 | 0 | 0.005 | M&P Xylene | <10 | M&P | Xylene | ug/l |  |  | ug/l
WMP17 | South | 2021-11-18 | 0 | mg/l | 0 | 0 | 0 | 1.5e-05 | Mercury | <0.00003 | Mercury | mg/l |  |  |  | mg/l
WMP17 | South | 2021-11-18 | 0 | mg/l | 0 | 0 | 0 | 0.0005 | Molybdenum | <0.001 | Molybdenum | mg/l |  |  |  | mg/l
WMP17 | South | 2021-11-18 | 0 | ug/l | 0 | 0 | 0 | 5e-06 | Naphthalene | <0.01 | Naphthalene | ug/l |  |  |  | ug/l
WMP17 | South | 2021-11-18 | 0 | mg/l | 0 | 0 | 0 | 0.0005 | Nickel | <0.001 | Nickel | mg/l |  |  |  | mg/l
WMP17 | South | 2021-11-18 | 0 | ug/l | 0 | 0 | 0 | 0.0025 | O-Xylene | <5 | O-Xylene | ug/l |  |  |  | ug/l
WMP17 | South | 2021-11-18 | 0 |  | 1 | 0 | 0 | 7.7 | pH (liquid) (pH units) | 7.7 | pH | liquid | pH | units
WMP17 | South | 2021-11-18 | 0 | ug/l | 0 | 0 | 0 | 5e-06 | Phenanthrene | <0.01 | Phenanthrene | ug/l |  |  |  | ug/l
WMP17 | South | 2021-11-18 | 0 | mg/l | 0 | 0 | 0 | 0.025 | Phenol Index | <0.05 | Phenol | Index | mg/l |  |  | mg/l
WMP17 | South | 2021-11-18 | 0 | ug/l | 0 | 0 | 0 | 5e-06 | Pyrene | <0.01 | Pyrene | ug/l |  |  |  | ug/l
WMP17 | South | 2021-11-18 | 0 | mg/l | 0 | 0 | 0 | 0.0005 | Selenium | <0.001 | Selenium | mg/l |  |  |  | mg/l
WMP17 | South | 2021-11-18 | 0 | mg/l | 1 | 0 | 0 | 33 | Sulphate | 33 | Sulphate | mg/l |  |  |  | mg/l
WMP17 | South | 2021-11-18 | 0 | ug/l | 0 | 0 | 0 | 0.0025 | Toluene | <5 | Toluene | ug/l |  |  |  | ug/l
WMP17 | South | 2021-11-18 | 0 | mg/l | 0 | 0 | 0 | 0.005 | Total TPH >C8-C40 (Aliphatic) | <0.01 | Total | TPH | >C8-C40 | Aliphatic | mg/l | mg/l
WMP17 | South | 2021-11-18 | 0 | mg/l | 0 | 0 | 0 | 0.005 | Total TPH >C8-C40 (Aromatic) | <0.01 | Total | TPH | >C8-C40 | Aromatic | mg/l | mg/l
WMP17 | South | 2021-11-18 | 0 | mg/l | 1 | 0 | 0 | 0.01 | TPH (C10-C40) | 0.01 | TPH | C10-C40 | mg/l |  |  | mg/l
WMP17 | South | 2021-11-18 | 0 | mg/l | 0 | 0 | 0 | 0.005 | TPH Ali Band >C10-C12 | <0.01 | TPH | Ali | Band | >C10-C12 | mg/l | mg/l
WMP17 | South | 2021-11-18 | 0 | mg/l | 0 | 0 | 0 | 0.005 | TPH Ali Band >C12-C16 | <0.01 | TPH | Ali | Band | >C12-C16 | mg/l | mg/l
WMP17 | South | 2021-11-18 | 0 | mg/l | 0 | 0 | 0 | 0.005 | TPH Ali Band >C16-C21 | <0.01 | TPH | Ali | Band | >C16-C21 | mg/l | mg/l
WMP17 | South | 2021-11-18 | 0 | mg/l | 0 | 0 | 0 | 0.005 | TPH Ali Band >C21-C35 | <0.01 | TPH | Ali | Band | >C21-C35 | mg/l | mg/l
WMP17 | South | 2021-11-18 | 0 | mg/l | 0 | 0 | 0 | 0.05 | TPH Ali Band >C5-C6 | <0.100 | TPH | Ali | Band | >C5-C6 | mg/l | mg/l
WMP17 | South | 2021-11-18 | 0 | mg/l | 0 | 0 | 0 | 0.05 | TPH Ali Band >C6-C7 | <0.100 | TPH | Ali | Band | >C6-C7 | mg/l | mg/l
WMP17 | South | 2021-11-18 | 0 | mg/l | 0 | 0 | 0 | 0.05 | TPH Ali Band >C7-C8 | <0.100 | TPH | Ali | Band | >C7-C8 | mg/l | mg/l
WMP17 | South | 2021-11-18 | 0 | mg/l | 0 | 0 | 0 | 0.05 | TPH Ali Band >C8-C10 | <0.100 | TPH | Ali | Band | >C8-C10 | mg/l | mg/l
WMP17 | South | 2021-11-18 | 0 | mg/l | 0 | 0 | 0 | 0.005 | TPH Aro Band >C10-C12 | <0.01 | TPH | Aro | Band | >C10-C12 | mg/l | mg/l
WMP17 | South | 2021-11-18 | 0 | mg/l | 0 | 0 | 0 | 0.005 | TPH Aro Band >C12-C16 | <0.01 | TPH | Aro | Band | >C12-C16 | mg/l | mg/l
WMP17 | South | 2021-11-18 | 0 | mg/l | 0 | 0 | 0 | 0.005 | TPH Aro Band >C16-C21 | <0.01 | TPH | Aro | Band | >C16-C21 | mg/l | mg/l
WMP17 | South | 2021-11-18 | 0 | mg/l | 0 | 0 | 0 | 0.005 | TPH Aro Band >C21-C35 | <0.01 | TPH | Aro | Band | >C21-C35 | mg/l | mg/l
WMP17 | South | 2021-11-18 | 0 | mg/l | 0 | 0 | 0 | 0.0025 | TPH Aro Band >C7-C8 | <0.005 | TPH | Aro | Band | >C7-C8 | mg/l | mg/l
WMP17 | South | 2021-11-18 | 0 | mg/l | 0 | 0 | 0 | 0.01 | TPH Aro Band >C8-C10 | <0.020 | TPH | Aro | Band | >C8-C10 | mg/l | mg/l
WMP17 | South | 2021-11-18 | 0 | mg/l | 0 | 0 | 0 | 0.0025 | TPH C5-C7 Aromatic | <0.005 | TPH | C5-C7 | Aromatic | mg/l |  | mg/l
WMP17 | South | 2021-11-18 | 0 | mg/l | 0 | 0 | 0 | 0.001 | Zinc | <0.002 | Zinc | mg/l |  |  |  | mg/l
WMP17 | South | 2021-09-22 | 0 | ug/l | 0 | 0 | 0 | 5e-06 | Acenaphthene | <0.01 | Acenaphthene | ug/l |  |  |  | ug/l
WMP17 | South | 2021-09-22 | 0 | ug/l | 0 | 0 | 0 | 5e-06 | Acenaphthylene | <0.01 | Acenaphthylene | ug/l |  |  |  | ug/l
WMP17 | South | 2021-09-22 | 0 | ug/l | 0 | 0 | 0 | 5e-06 | Anthracene | <0.01 | Anthracene | ug/l |  |  |  | ug/l
WMP17 | South | 2021-09-22 | 0 | mg/l | 0 | 0 | 0 | 0.0005 | Antimony | <0.001 | Antimony | mg/l |  |  |  | mg/l
WMP17 | South | 2021-09-22 | 0 | mg/l | 0 | 0 | 0 | 0.0005 | Arsenic | <0.001 | Arsenic | mg/l |  |  |  | mg/l
WMP17 | South | 2021-09-22 | 0 | mg/l | 1 | 0 | 0 | 0.03 | Barium | 0.03 | Barium | mg/l | mg/l |  |  | mg/l
WMP17 | South | 2021-09-22 | 0 | ug/l | 0 | 0 | 0 | 0.0025 | Benzene | <5 | Benzene | ug/l |  |  |  | ug/l
WMP17 | South | 2021-09-22 | 0 | ug/l | 0 | 0 | 0 | 5e-06 | Benzo-a-anthracene | <0.01 | Benzo-a-anthracene | ug/l |  |  |  | ug/l
WMP17 | South | 2021-09-22 | 0 | ug/l | 0 | 0 | 0 | 5e-06 | Benzo-a-pyrene | <0.01 | Benzo-a-pyrene | ug/l |  |  |  | ug/l
WMP17 | South | 2021-09-22 | 0 | ug/l | 0 | 0 | 0 | 5e-06 | Benzo-b-fluoranthene | <0.01 | Benzo-b-fluoranthene | ug/l |  |  |  | ug/l
WMP17 | South | 2021-09-22 | 0 | ug/l | 0 | 0 | 0 | 5e-06 | Benzo-ghi-perylene | <0.01 | Benzo-ghi-perylene | ug/l |  |  |  | ug/l
WMP17 | South | 2021-09-22 | 0 | ug/l | 0 | 0 | 0 | 5e-06 | Benzo-k-fluoranthene | <0.01 | Benzo-k-fluoranthene | ug/l |  |  |  | ug/l
WMP17 | South | 2021-09-22 | 0 | mg/l | 0 | 0 | 0 | 1e-05 | Cadmium | <0.00002 | Cadmium | mg/l |  |  |  | mg/l
WMP17 | South | 2021-09-22 | 0 | mg/l | 1 | 0 | 0 | 28 | Chloride | 28 | Chloride | mg/l |  |  |  | mg/l
WMP17 | South | 2021-09-22 | 0 | mg/l | 0 | 0 | 0 | 0.0005 | Chromium | <0.001 | Chromium | mg/l |  |  |  | mg/l
WMP17 | South | 2021-09-22 | 0 | ug/l | 0 | 0 | 0 | 5e-06 | Chrysene | <0.01 | Chrysene | ug/l |  |  |  | ug/l
WMP17 | South | 2021-09-22 | 0 | mg/l | 0 | 0 | 0 | 0.0005 | Copper | <0.001 | Copper | mg/l |  |  |  | mg/l
WMP17 | South | 2021-09-22 | 0 | ug/l | 0 | 0 | 0 | 5e-06 | Dibenz-ah-anthracene | <0.01 | Dibenz-ah-anthracene | ug/l |  |  |  | ug/l
WMP17 | South | 2021-09-22 | 0 |  | 1 | 0 | 0 | 3.9 | Dissolved Oxygen (mg O2/l) | 3.9 | Dissolved | Oxygen | mg | O2/l
WMP17 | South | 2021-09-22 | 0 |  | 1 | 0 | 0 | 531 | Electrical conductivity (us/cm) | 531 | Electrical | conductivity | us/cm
WMP17 | South | 2021-09-22 | 0 | ug/l | 0 | 0 | 0 | 0.0025 | Ethyl Benzene | <5 | Ethyl | Benzene | ug/l |  |  | ug/l
WMP17 | South | 2021-09-22 | 0 | ug/l | 0 | 0 | 0 | 5e-06 | Fluoranthene | <0.01 | Fluoranthene | ug/l |  |  |  | ug/l
WMP17 | South | 2021-09-22 | 0 | ug/l | 0 | 0 | 0 | 5e-06 | Fluorene | <0.01 | Fluorene | ug/l |  |  |  | ug/l
WMP17 | South | 2021-09-22 | 0 | mg/l | 1 | 0 | 0 | 0.2 | Fluoride | 0.2 | Fluoride | mg/l |  |  |  | mg/l
WMP17 | South | 2021-09-22 | 0 | mg/l | 0 | 0 | 0 | 0.05 | GRO (total) C5-C10 | <0.100 | GRO | total | C5-C10 | mg/l |  | mg/l
WMP17 | South | 2021-09-22 | 0 | ug/l | 0 | 0 | 0 | 5e-06 | Indeno-123-cd-pyrene | <0.01 | Indeno-123-cd-pyrene | ug/l |  |  |  | ug/l
WMP17 | South | 2021-09-22 | 0 | mg/l | 0 | 0 | 0 | 0.0005 | Lead | <0.001 | Lead | mg/l |  |  |  | mg/l
WMP17 | South | 2021-09-22 | 0 | ug/l | 0 | 0 | 0 | 0.005 | M&P Xylene | <10 | M&P | Xylene | ug/l |  |  | ug/l
WMP17 | South | 2021-09-22 | 0 | mg/l | 0 | 0 | 0 | 1.5e-05 | Mercury | <0.00003 | Mercury | mg/l |  |  |  | mg/l
WMP17 | South | 2021-09-22 | 0 | mg/l | 0 | 0 | 0 | 0.0005 | Molybdenum | <0.001 | Molybdenum | mg/l |  |  |  | mg/l
WMP17 | South | 2021-09-22 | 0 | ug/l | 0 | 0 | 0 | 5e-06 | Naphthalene | <0.01 | Naphthalene | ug/l |  |  |  | ug/l
WMP17 | South | 2021-09-22 | 0 | mg/l | 0 | 0 | 0 | 0.0005 | Nickel | <0.001 | Nickel | mg/l |  |  |  | mg/l
WMP17 | South | 2021-09-22 | 0 | ug/l | 0 | 0 | 0 | 0.0025 | O-Xylene | <5 | O-Xylene | ug/l |  |  |  | ug/l
WMP17 | South | 2021-09-22 | 0 |  | 1 | 0 | 0 | 7.8 | pH (liquid) (pH units) | 7.8 | pH | liquid | pH | units
WMP17 | South | 2021-09-22 | 0 | ug/l | 0 | 0 | 0 | 5e-06 | Phenanthrene | <0.01 | Phenanthrene | ug/l |  |  |  | ug/l
WMP17 | South | 2021-09-22 | 0 | mg/l | 0 | 0 | 0 | 0.025 | Phenol Index | <0.05 | Phenol | Index | mg/l |  |  | mg/l
WMP17 | South | 2021-09-22 | 0 | ug/l | 0 | 0 | 0 | 5e-06 | Pyrene | <0.01 | Pyrene | ug/l |  |  |  | ug/l
WMP17 | South | 2021-09-22 | 0 | mg/l | 0 | 0 | 0 | 0.0005 | Selenium | <0.001 | Selenium | mg/l |  |  |  | mg/l
WMP17 | South | 2021-09-22 | 0 | mg/l | 1 | 0 | 0 | 34 | Sulphate | 34 | Sulphate | mg/l |  |  |  | mg/l
WMP17 | South | 2021-09-22 | 0 | ug/l | 0 | 0 | 0 | 0.0025 | Toluene | <5 | Toluene | ug/l |  |  |  | ug/l
WMP17 | South | 2021-09-22 | 0 | mg/l | 0 | 0 | 0 | 0.005 | Total TPH >C8-C40 (Aliphatic) | <0.01 | Total | TPH | >C8-C40 | Aliphatic | mg/l | mg/l
WMP17 | South | 2021-09-22 | 0 | mg/l | 0 | 0 | 0 | 0.005 | Total TPH >C8-C40 (Aromatic) | <0.01 | Total | TPH | >C8-C40 | Aromatic | mg/l | mg/l
WMP17 | South | 2021-09-22 | 0 | mg/l | 1 | 0 | 0 | 0.02 | TPH (C10-C40) | 0.02 | TPH | C10-C40 | mg/l |  |  | mg/l
WMP17 | South | 2021-09-22 | 0 | mg/l | 0 | 0 | 0 | 0.005 | TPH Ali Band >C10-C12 | <0.01 | TPH | Ali | Band | >C10-C12 | mg/l | mg/l
WMP17 | South | 2021-09-22 | 0 | mg/l | 0 | 0 | 0 | 0.005 | TPH Ali Band >C12-C16 | <0.01 | TPH | Ali | Band | >C12-C16 | mg/l | mg/l
WMP17 | South | 2021-09-22 | 0 | mg/l | 0 | 0 | 0 | 0.005 | TPH Ali Band >C16-C21 | <0.01 | TPH | Ali | Band | >C16-C21 | mg/l | mg/l
WMP17 | South | 2021-09-22 | 0 | mg/l | 0 | 0 | 0 | 0.005 | TPH Ali Band >C21-C35 | <0.01 | TPH | Ali | Band | >C21-C35 | mg/l | mg/l
WMP17 | South | 2021-09-22 | 0 | mg/l | 0 | 0 | 0 | 0.05 | TPH Ali Band >C5-C6 | <0.100 | TPH | Ali | Band | >C5-C6 | mg/l | mg/l
WMP17 | South | 2021-09-22 | 0 | mg/l | 0 | 0 | 0 | 0.05 | TPH Ali Band >C6-C7 | <0.100 | TPH | Ali | Band | >C6-C7 | mg/l | mg/l
WMP17 | South | 2021-09-22 | 0 | mg/l | 0 | 0 | 0 | 0.05 | TPH Ali Band >C7-C8 | <0.100 | TPH | Ali | Band | >C7-C8 | mg/l | mg/l
WMP17 | South | 2021-09-22 | 0 | mg/l | 0 | 0 | 0 | 0.05 | TPH Ali Band >C8-C10 | <0.100 | TPH | Ali | Band | >C8-C10 | mg/l | mg/l
WMP17 | South | 2021-09-22 | 0 | mg/l | 0 | 0 | 0 | 0.005 | TPH Aro Band >C10-C12 | <0.01 | TPH | Aro | Band | >C10-C12 | mg/l | mg/l
WMP17 | South | 2021-09-22 | 0 | mg/l | 0 | 0 | 0 | 0.005 | TPH Aro Band >C12-C16 | <0.01 | TPH | Aro | Band | >C12-C16 | mg/l | mg/l
WMP17 | South | 2021-09-22 | 0 | mg/l | 0 | 0 | 0 | 0.005 | TPH Aro Band >C16-C21 | <0.01 | TPH | Aro | Band | >C16-C21 | mg/l | mg/l
WMP17 | South | 2021-09-22 | 0 | mg/l | 0 | 0 | 0 | 0.005 | TPH Aro Band >C21-C35 | <0.01 | TPH | Aro | Band | >C21-C35 | mg/l | mg/l
WMP17 | South | 2021-09-22 | 0 | mg/l | 0 | 0 | 0 | 0.0025 | TPH Aro Band >C5-C7 | <0.005 | TPH | Aro | Band | >C5-C7 | mg/l | mg/l
WMP17 | South | 2021-09-22 | 0 | mg/l | 0 | 0 | 0 | 0.0025 | TPH Aro Band >C7-C8 | <0.005 | TPH | Aro | Band | >C7-C8 | mg/l | mg/l
WMP17 | South | 2021-09-22 | 0 | mg/l | 0 | 0 | 0 | 0.01 | TPH Aro Band >C8-C10 | <0.020 | TPH | Aro | Band | >C8-C10 | mg/l | mg/l
WMP17 | South | 2021-09-22 | 0 | mg/l | 0 | 0 | 0 | 0.001 | Zinc | <0.002 | Zinc | mg/l |  |  |  | mg/l
WMP17 | South | 2021-06-30 | 0 | ug/l | 0 | 0 | 0 | 5e-06 | Acenaphthene | <0.01 | Acenaphthene | ug/l |  |  |  | ug/l
WMP17 | South | 2021-06-30 | 0 | ug/l | 0 | 0 | 0 | 5e-06 | Acenaphthylene | <0.01 | Acenaphthylene | ug/l |  |  |  | ug/l
WMP17 | South | 2021-06-30 | 0 | ug/l | 0 | 0 | 0 | 5e-06 | Anthracene | <0.01 | Anthracene | ug/l |  |  |  | ug/l
WMP17 | South | 2021-06-30 | 0 | mg/l | 0 | 0 | 0 | 0.0005 | Antimony | <0.001 | Antimony | mg/l |  |  |  | mg/l
WMP17 | South | 2021-06-30 | 0 | mg/l | 0 | 0 | 0 | 0.0005 | Arsenic | <0.001 | Arsenic | mg/l |  |  |  | mg/l
WMP17 | South | 2021-06-30 | 0 | mg/l | 1 | 0 | 0 | 0.02 | Barium | 0.02 | Barium | mg/l | mg/l |  |  | mg/l
WMP17 | South | 2021-06-30 | 0 | ug/l | 0 | 0 | 0 | 0.0025 | Benzene | <5 | Benzene | ug/l |  |  |  | ug/l
WMP17 | South | 2021-06-30 | 0 | ug/l | 0 | 0 | 0 | 5e-06 | Benzo-a-anthracene | <0.01 | Benzo-a-anthracene | ug/l |  |  |  | ug/l
WMP17 | South | 2021-06-30 | 0 | ug/l | 0 | 0 | 0 | 5e-06 | Benzo-a-pyrene | <0.01 | Benzo-a-pyrene | ug/l |  |  |  | ug/l
WMP17 | South | 2021-06-30 | 0 | ug/l | 0 | 0 | 0 | 5e-06 | Benzo-b-fluoranthene | <0.01 | Benzo-b-fluoranthene | ug/l |  |  |  | ug/l
WMP17 | South | 2021-06-30 | 0 | ug/l | 0 | 0 | 0 | 5e-06 | Benzo-ghi-perylene | <0.01 | Benzo-ghi-perylene | ug/l |  |  |  | ug/l
WMP17 | South | 2021-06-30 | 0 | ug/l | 0 | 0 | 0 | 5e-06 | Benzo-k-fluoranthene | <0.01 | Benzo-k-fluoranthene | ug/l |  |  |  | ug/l
WMP17 | South | 2021-06-30 | 0 | mg/l | 0 | 0 | 0 | 1e-05 | Cadmium | <0.00002 | Cadmium | mg/l |  |  |  | mg/l
WMP17 | South | 2021-06-30 | 0 | mg/l | 1 | 0 | 0 | 29 | Chloride | 29 | Chloride | mg/l |  |  |  | mg/l
WMP17 | South | 2021-06-30 | 0 | mg/l | 0 | 0 | 0 | 0.0005 | Chromium | <0.001 | Chromium | mg/l |  |  |  | mg/l
WMP17 | South | 2021-06-30 | 0 | ug/l | 0 | 0 | 0 | 5e-06 | Chrysene | <0.01 | Chrysene | ug/l |  |  |  | ug/l
WMP17 | South | 2021-06-30 | 0 | mg/l | 0 | 0 | 0 | 0.0005 | Copper | <0.001 | Copper | mg/l |  |  |  | mg/l
WMP17 | South | 2021-06-30 | 0 | ug/l | 0 | 0 | 0 | 5e-06 | Dibenz-ah-anthracene | <0.01 | Dibenz-ah-anthracene | ug/l |  |  |  | ug/l
WMP17 | South | 2021-06-30 | 0 |  | 1 | 0 | 0 | 6 | Dissolved Oxygen (mg O2/l) | 6 | Dissolved | Oxygen | mg | O2/l
WMP17 | South | 2021-06-30 | 0 |  | 1 | 0 | 0 | 542 | Electrical conductivity (us/cm) | 542 | Electrical | conductivity | us/cm
WMP17 | South | 2021-06-30 | 0 | ug/l | 0 | 0 | 0 | 0.0025 | Ethyl Benzene | <5 | Ethyl | Benzene | ug/l |  |  | ug/l
WMP17 | South | 2021-06-30 | 0 | ug/l | 0 | 0 | 0 | 5e-06 | Fluoranthene | <0.01 | Fluoranthene | ug/l |  |  |  | ug/l
WMP17 | South | 2021-06-30 | 0 | ug/l | 0 | 0 | 0 | 5e-06 | Fluorene | <0.01 | Fluorene | ug/l |  |  |  | ug/l
WMP17 | South | 2021-06-30 | 0 | mg/l | 1 | 0 | 0 | 0.2 | Fluoride | 0.2 | Fluoride | mg/l |  |  |  | mg/l
WMP17 | South | 2021-06-30 | 0 | mg/l | 0 | 0 | 0 | 0.05 | GRO (total) C5-C10 | <0.100 | GRO | total | C5-C10 | mg/l |  | mg/l
WMP17 | South | 2021-06-30 | 0 | ug/l | 0 | 0 | 0 | 5e-06 | Indeno-123-cd-pyrene | <0.01 | Indeno-123-cd-pyrene | ug/l |  |  |  | ug/l
WMP17 | South | 2021-06-30 | 0 | mg/l | 0 | 0 | 0 | 0.0005 | Lead | <0.001 | Lead | mg/l |  |  |  | mg/l
WMP17 | South | 2021-06-30 | 0 | ug/l | 0 | 0 | 0 | 0.005 | M&P Xylene | <10 | M&P | Xylene | ug/l |  |  | ug/l
WMP17 | South | 2021-06-30 | 0 | mg/l | 0 | 0 | 0 | 1.5e-05 | Mercury | <0.00003 | Mercury | mg/l |  |  |  | mg/l
WMP17 | South | 2021-06-30 | 0 | mg/l | 0 | 0 | 0 | 0.0005 | Molybdenum | <0.001 | Molybdenum | mg/l |  |  |  | mg/l
WMP17 | South | 2021-06-30 | 0 | ug/l | 0 | 0 | 0 | 5e-06 | Naphthalene | <0.01 | Naphthalene | ug/l |  |  |  | ug/l
WMP17 | South | 2021-06-30 | 0 | mg/l | 0 | 0 | 0 | 0.0005 | Nickel | <0.001 | Nickel | mg/l |  |  |  | mg/l
WMP17 | South | 2021-06-30 | 0 | ug/l | 0 | 0 | 0 | 0.0025 | O-Xylene | <5 | O-Xylene | ug/l |  |  |  | ug/l
WMP17 | South | 2021-06-30 | 0 |  | 1 | 0 | 0 | 7.8 | pH (liquid) (pH units) | 7.8 | pH | liquid | pH | units
WMP17 | South | 2021-06-30 | 0 | ug/l | 0 | 0 | 0 | 5e-06 | Phenanthrene | <0.01 | Phenanthrene | ug/l |  |  |  | ug/l
WMP17 | South | 2021-06-30 | 0 | mg/l | 0 | 0 | 0 | 0.025 | Phenol Index | <0.05 | Phenol | Index | mg/l |  |  | mg/l
WMP17 | South | 2021-06-30 | 0 | ug/l | 0 | 0 | 0 | 5e-06 | Pyrene | <0.01 | Pyrene | ug/l |  |  |  | ug/l
WMP17 | South | 2021-06-30 | 0 | mg/l | 0 | 0 | 0 | 0.0005 | Selenium | <0.001 | Selenium | mg/l |  |  |  | mg/l
WMP17 | South | 2021-06-30 | 0 | mg/l | 1 | 0 | 0 | 33 | Sulphate | 33 | Sulphate | mg/l |  |  |  | mg/l
WMP17 | South | 2021-06-30 | 0 | ug/l | 0 | 0 | 0 | 0.0025 | Toluene | <5 | Toluene | ug/l |  |  |  | ug/l
WMP17 | South | 2021-06-30 | 0 | mg/l | 0 | 0 | 0 | 0.005 | Total TPH >C8-C40 (Aliphatic) | <0.01 | Total | TPH | >C8-C40 | Aliphatic | mg/l | mg/l
WMP17 | South | 2021-06-30 | 0 | mg/l | 0 | 0 | 0 | 0.005 | Total TPH >C8-C40 (Aromatic) | <0.01 | Total | TPH | >C8-C40 | Aromatic | mg/l | mg/l
WMP17 | South | 2021-06-30 | 0 | mg/l | 0 | 0 | 0 | 0.005 | TPH (C10-C40) | <0.01 | TPH | C10-C40 | mg/l |  |  | mg/l
WMP17 | South | 2021-06-30 | 0 | mg/l | 0 | 0 | 0 | 0.005 | TPH Ali Band >C10-C12 | <0.01 | TPH | Ali | Band | >C10-C12 | mg/l | mg/l
WMP17 | South | 2021-06-30 | 0 | mg/l | 0 | 0 | 0 | 0.005 | TPH Ali Band >C12-C16 | <0.01 | TPH | Ali | Band | >C12-C16 | mg/l | mg/l
WMP17 | South | 2021-06-30 | 0 | mg/l | 0 | 0 | 0 | 0.005 | TPH Ali Band >C16-C21 | <0.01 | TPH | Ali | Band | >C16-C21 | mg/l | mg/l
WMP17 | South | 2021-06-30 | 0 | mg/l | 0 | 0 | 0 | 0.005 | TPH Ali Band >C21-C35 | <0.01 | TPH | Ali | Band | >C21-C35 | mg/l | mg/l
WMP17 | South | 2021-06-30 | 0 | mg/l | 0 | 0 | 0 | 0.05 | TPH Ali Band >C5-C6 | <0.100 | TPH | Ali | Band | >C5-C6 | mg/l | mg/l
WMP17 | South | 2021-06-30 | 0 | mg/l | 0 | 0 | 0 | 0.05 | TPH Ali Band >C6-C7 | <0.100 | TPH | Ali | Band | >C6-C7 | mg/l | mg/l
WMP17 | South | 2021-06-30 | 0 | mg/l | 0 | 0 | 0 | 0.05 | TPH Ali Band >C7-C8 | <0.100 | TPH | Ali | Band | >C7-C8 | mg/l | mg/l
WMP17 | South | 2021-06-30 | 0 | mg/l | 0 | 0 | 0 | 0.05 | TPH Ali Band >C8-C10 | <0.100 | TPH | Ali | Band | >C8-C10 | mg/l | mg/l
WMP17 | South | 2021-06-30 | 0 | mg/l | 0 | 0 | 0 | 0.005 | TPH Aro Band >C10-C12 | <0.01 | TPH | Aro | Band | >C10-C12 | mg/l | mg/l
WMP17 | South | 2021-06-30 | 0 | mg/l | 0 | 0 | 0 | 0.005 | TPH Aro Band >C12-C16 | <0.01 | TPH | Aro | Band | >C12-C16 | mg/l | mg/l
WMP17 | South | 2021-06-30 | 0 | mg/l | 0 | 0 | 0 | 0.005 | TPH Aro Band >C16-C21 | <0.01 | TPH | Aro | Band | >C16-C21 | mg/l | mg/l
WMP17 | South | 2021-06-30 | 0 | mg/l | 0 | 0 | 0 | 0.005 | TPH Aro Band >C21-C35 | <0.01 | TPH | Aro | Band | >C21-C35 | mg/l | mg/l
WMP17 | South | 2021-06-30 | 0 | mg/l | 0 | 0 | 0 | 0.0025 | TPH Aro Band >C5-C7 | <0.005 | TPH | Aro | Band | >C5-C7 | mg/l | mg/l
WMP17 | South | 2021-06-30 | 0 | mg/l | 0 | 0 | 0 | 0.0025 | TPH Aro Band >C7-C8 | <0.005 | TPH | Aro | Band | >C7-C8 | mg/l | mg/l
WMP17 | South | 2021-06-30 | 0 | mg/l | 0 | 0 | 0 | 0.01 | TPH Aro Band >C8-C10 | <0.020 | TPH | Aro | Band | >C8-C10 | mg/l | mg/l
WMP17 | South | 2021-06-30 | 0 | mg/l | 0 | 0 | 0 | 0.001 | Zinc | <0.002 | Zinc | mg/l |  |  |  | mg/l
WMP17 | South | 2021-03-16 | 0 | ug/l | 0 | 0 | 0 | 5e-06 | Acenaphthene | <0.01 | Acenaphthene | ug/l |  |  |  | ug/l
WMP17 | South | 2021-03-16 | 0 | ug/l | 0 | 0 | 0 | 5e-06 | Acenaphthylene | <0.01 | Acenaphthylene | ug/l |  |  |  | ug/l
WMP17 | South | 2021-03-16 | 0 | ug/l | 0 | 0 | 0 | 5e-06 | Anthracene | <0.01 | Anthracene | ug/l |  |  |  | ug/l
WMP17 | South | 2021-03-16 | 0 | mg/l | 0 | 0 | 0 | 0.0005 | Antimony | <0.001 | Antimony | mg/l |  |  |  | mg/l
WMP17 | South | 2021-03-16 | 0 | mg/l | 0 | 0 | 0 | 0.0005 | Arsenic | <0.001 | Arsenic | mg/l |  |  |  | mg/l
WMP17 | South | 2021-03-16 | 0 | mg/l | 1 | 0 | 0 | 0.03 | Barium | 0.03 | Barium | mg/l | mg/l |  |  | mg/l
WMP17 | South | 2021-03-16 | 0 | ug/l | 0 | 0 | 0 | 0.0025 | Benzene | <5 | Benzene | ug/l |  |  |  | ug/l
WMP17 | South | 2021-03-16 | 0 | ug/l | 0 | 0 | 0 | 5e-06 | Benzo-a-anthracene | <0.01 | Benzo-a-anthracene | ug/l |  |  |  | ug/l
WMP17 | South | 2021-03-16 | 0 | ug/l | 0 | 0 | 0 | 5e-06 | Benzo-a-pyrene | <0.01 | Benzo-a-pyrene | ug/l |  |  |  | ug/l
WMP17 | South | 2021-03-16 | 0 | ug/l | 0 | 0 | 0 | 5e-06 | Benzo-b-fluoranthene | <0.01 | Benzo-b-fluoranthene | ug/l |  |  |  | ug/l
WMP17 | South | 2021-03-16 | 0 | ug/l | 0 | 0 | 0 | 5e-06 | Benzo-ghi-perylene | <0.01 | Benzo-ghi-perylene | ug/l |  |  |  | ug/l
WMP17 | South | 2021-03-16 | 0 | ug/l | 0 | 0 | 0 | 5e-06 | Benzo-k-fluoranthene | <0.01 | Benzo-k-fluoranthene | ug/l |  |  |  | ug/l
WMP17 | South | 2021-03-16 | 0 | mg/l | 0 | 0 | 0 | 1e-05 | Cadmium | <0.00002 | Cadmium | mg/l |  |  |  | mg/l
WMP17 | South | 2021-03-16 | 0 | mg/l | 1 | 0 | 0 | 32 | Chloride | 32 | Chloride | mg/l |  |  |  | mg/l
WMP17 | South | 2021-03-16 | 0 | mg/l | 0 | 0 | 0 | 0.0005 | Chromium | <0.001 | Chromium | mg/l |  |  |  | mg/l
WMP17 | South | 2021-03-16 | 0 | ug/l | 0 | 0 | 0 | 5e-06 | Chrysene | <0.01 | Chrysene | ug/l |  |  |  | ug/l
WMP17 | South | 2021-03-16 | 0 | mg/l | 0 | 0 | 0 | 0.0005 | Copper | <0.001 | Copper | mg/l |  |  |  | mg/l
WMP17 | South | 2021-03-16 | 0 | ug/l | 0 | 0 | 0 | 5e-06 | Dibenz-ah-anthracene | <0.01 | Dibenz-ah-anthracene | ug/l |  |  |  | ug/l
WMP17 | South | 2021-03-16 | 0 |  | 1 | 0 | 0 | 5 | Dissolved Oxygen (mg O2/l) | 5 | Dissolved | Oxygen | mg | O2/l
WMP17 | South | 2021-03-16 | 0 |  | 1 | 0 | 0 | 572 | Electrical conductivity (us/cm) | 572 | Electrical | conductivity | us/cm
WMP17 | South | 2021-03-16 | 0 | ug/l | 0 | 0 | 0 | 0.0025 | Ethyl Benzene | <5 | Ethyl | Benzene | ug/l |  |  | ug/l
WMP17 | South | 2021-03-16 | 0 | ug/l | 0 | 0 | 0 | 5e-06 | Fluoranthene | <0.01 | Fluoranthene | ug/l |  |  |  | ug/l
WMP17 | South | 2021-03-16 | 0 | ug/l | 0 | 0 | 0 | 5e-06 | Fluorene | <0.01 | Fluorene | ug/l |  |  |  | ug/l
WMP17 | South | 2021-03-16 | 0 | mg/l | 1 | 0 | 0 | 0.2 | Fluoride | 0.2 | Fluoride | mg/l |  |  |  | mg/l
WMP17 | South | 2021-03-16 | 0 | mg/l | 0 | 0 | 0 | 0.05 | GRO (total) C5-C10 | <0.100 | GRO | total | C5-C10 | mg/l |  | mg/l
WMP17 | South | 2021-03-16 | 0 | ug/l | 0 | 0 | 0 | 5e-06 | Indeno-123-cd-pyrene | <0.01 | Indeno-123-cd-pyrene | ug/l |  |  |  | ug/l
WMP17 | South | 2021-03-16 | 0 | mg/l | 0 | 0 | 0 | 0.0005 | Lead | <0.001 | Lead | mg/l |  |  |  | mg/l
WMP17 | South | 2021-03-16 | 0 | ug/l | 0 | 0 | 0 | 0.005 | M&P Xylene | <10 | M&P | Xylene | ug/l |  |  | ug/l
WMP17 | South | 2021-03-16 | 0 | mg/l | 0 | 0 | 0 | 1.5e-05 | Mercury | <0.00003 | Mercury | mg/l |  |  |  | mg/l
WMP17 | South | 2021-03-16 | 0 | mg/l | 0 | 0 | 0 | 0.0005 | Molybdenum | <0.001 | Molybdenum | mg/l |  |  |  | mg/l
WMP17 | South | 2021-03-16 | 0 | ug/l | 0 | 0 | 0 | 5e-06 | Naphthalene | <0.01 | Naphthalene | ug/l |  |  |  | ug/l
WMP17 | South | 2021-03-16 | 0 | mg/l | 1 | 0 | 0 | 0.002 | Nickel | 0.002 | Nickel | mg/l |  |  |  | mg/l
WMP17 | South | 2021-03-16 | 0 | ug/l | 0 | 0 | 0 | 0.0025 | O-Xylene | <5 | O-Xylene | ug/l |  |  |  | ug/l
WMP17 | South | 2021-03-16 | 0 |  | 1 | 0 | 0 | 7.6 | pH (liquid) (pH units) | 7.6 | pH | liquid | pH | units
WMP17 | South | 2021-03-16 | 0 | ug/l | 0 | 0 | 0 | 5e-06 | Phenanthrene | <0.01 | Phenanthrene | ug/l |  |  |  | ug/l
WMP17 | South | 2021-03-16 | 0 | mg/l | 0 | 0 | 0 | 0.025 | Phenol Index | <0.05 | Phenol | Index | mg/l |  |  | mg/l
WMP17 | South | 2021-03-16 | 0 | ug/l | 0 | 0 | 0 | 5e-06 | Pyrene | <0.01 | Pyrene | ug/l |  |  |  | ug/l
WMP17 | South | 2021-03-16 | 0 | mg/l | 0 | 0 | 0 | 0.0005 | Selenium | <0.001 | Selenium | mg/l |  |  |  | mg/l
WMP17 | South | 2021-03-16 | 0 | mg/l | 1 | 0 | 0 | 38 | Sulphate | 38 | Sulphate | mg/l |  |  |  | mg/l
WMP17 | South | 2021-03-16 | 0 | ug/l | 0 | 0 | 0 | 0.0025 | Toluene | <5 | Toluene | ug/l |  |  |  | ug/l
WMP17 | South | 2021-03-16 | 0 | mg/l | 0 | 0 | 0 | 0.005 | Total TPH >C8-C40 (Aliphatic) | <0.01 | Total | TPH | >C8-C40 | Aliphatic | mg/l | mg/l
WMP17 | South | 2021-03-16 | 0 | mg/l | 1 | 0 | 0 | 0.01 | Total TPH >C8-C40 (Aromatic) | 0.01 | Total | TPH | >C8-C40 | Aromatic | mg/l | mg/l
WMP17 | South | 2021-03-16 | 0 | mg/l | 1 | 0 | 0 | 0.01 | TPH (C10-C40) | 0.01 | TPH | C10-C40 | mg/l |  |  | mg/l
WMP17 | South | 2021-03-16 | 0 | mg/l | 0 | 0 | 0 | 0.005 | TPH Ali Band >C10-C12 | <0.01 | TPH | Ali | Band | >C10-C12 | mg/l | mg/l
WMP17 | South | 2021-03-16 | 0 | mg/l | 0 | 0 | 0 | 0.005 | TPH Ali Band >C12-C16 | <0.01 | TPH | Ali | Band | >C12-C16 | mg/l | mg/l
WMP17 | South | 2021-03-16 | 0 | mg/l | 0 | 0 | 0 | 0.005 | TPH Ali Band >C16-C21 | <0.01 | TPH | Ali | Band | >C16-C21 | mg/l | mg/l
WMP17 | South | 2021-03-16 | 0 | mg/l | 0 | 0 | 0 | 0.005 | TPH Ali Band >C21-C35 | <0.01 | TPH | Ali | Band | >C21-C35 | mg/l | mg/l
WMP17 | South | 2021-03-16 | 0 | mg/l | 0 | 0 | 0 | 0.05 | TPH Ali Band >C5-C6 | <0.100 | TPH | Ali | Band | >C5-C6 | mg/l | mg/l
WMP17 | South | 2021-03-16 | 0 | mg/l | 0 | 0 | 0 | 0.05 | TPH Ali Band >C6-C7 | <0.100 | TPH | Ali | Band | >C6-C7 | mg/l | mg/l
WMP17 | South | 2021-03-16 | 0 | mg/l | 0 | 0 | 0 | 0.05 | TPH Ali Band >C7-C8 | <0.100 | TPH | Ali | Band | >C7-C8 | mg/l | mg/l
WMP17 | South | 2021-03-16 | 0 | mg/l | 0 | 0 | 0 | 0.05 | TPH Ali Band >C8-C10 | <0.100 | TPH | Ali | Band | >C8-C10 | mg/l | mg/l
WMP17 | South | 2021-03-16 | 0 | mg/l | 0 | 0 | 0 | 0.005 | TPH Aro Band >C10-C12 | <0.01 | TPH | Aro | Band | >C10-C12 | mg/l | mg/l
WMP17 | South | 2021-03-16 | 0 | mg/l | 0 | 0 | 0 | 0.005 | TPH Aro Band >C12-C16 | <0.01 | TPH | Aro | Band | >C12-C16 | mg/l | mg/l
WMP17 | South | 2021-03-16 | 0 | mg/l | 0 | 0 | 0 | 0.005 | TPH Aro Band >C16-C21 | <0.01 | TPH | Aro | Band | >C16-C21 | mg/l | mg/l
WMP17 | South | 2021-03-16 | 0 | mg/l | 0 | 0 | 0 | 0.005 | TPH Aro Band >C21-C35 | <0.01 | TPH | Aro | Band | >C21-C35 | mg/l | mg/l
WMP17 | South | 2021-03-16 | 0 | mg/l | 0 | 0 | 0 | 0.0025 | TPH Aro Band >C5-C7 | <0.005 | TPH | Aro | Band | >C5-C7 | mg/l | mg/l
WMP17 | South | 2021-03-16 | 0 | mg/l | 0 | 0 | 0 | 0.0025 | TPH Aro Band >C7-C8 | <0.005 | TPH | Aro | Band | >C7-C8 | mg/l | mg/l
WMP17 | South | 2021-03-16 | 0 | mg/l | 0 | 0 | 0 | 0.01 | TPH Aro Band >C8-C10 | <0.020 | TPH | Aro | Band | >C8-C10 | mg/l | mg/l
WMP17 | South | 2021-03-16 | 0 | mg/l | 1 | 0 | 0 | 0.003 | Zinc | 0.003 | Zinc | mg/l |  |  |  | mg/l
WMP17 | South | 2020-12-22 | 0 | ug/l | 0 | 0 | 0 | 5e-06 | Acenaphthene | <0.01 | Acenaphthene | ug/l |  |  |  | ug/l
WMP17 | South | 2020-12-22 | 0 | ug/l | 0 | 0 | 0 | 5e-06 | Acenaphthylene | <0.01 | Acenaphthylene | ug/l |  |  |  | ug/l
WMP17 | South | 2020-12-22 | 0 | ug/l | 0 | 0 | 0 | 5e-06 | Anthracene | <0.01 | Anthracene | ug/l |  |  |  | ug/l
WMP17 | South | 2020-12-22 | 0 | mg/l | 0 | 0 | 0 | 0.0005 | Antimony | <0.001 | Antimony | mg/l |  |  |  | mg/l
WMP17 | South | 2020-12-22 | 0 | mg/l | 0 | 0 | 0 | 0.0005 | Arsenic | <0.001 | Arsenic | mg/l |  |  |  | mg/l
WMP17 | South | 2020-12-22 | 0 | mg/l | 1 | 0 | 0 | 0.02 | Barium | 0.02 | Barium | mg/l | mg/l |  |  | mg/l
WMP17 | South | 2020-12-22 | 0 | ug/l | 0 | 0 | 0 | 0.0025 | Benzene | <5 | Benzene | ug/l |  |  |  | ug/l
WMP17 | South | 2020-12-22 | 0 | ug/l | 0 | 0 | 0 | 5e-06 | Benzo-a-anthracene | <0.01 | Benzo-a-anthracene | ug/l |  |  |  | ug/l
WMP17 | South | 2020-12-22 | 0 | ug/l | 0 | 0 | 0 | 5e-06 | Benzo-a-pyrene | <0.01 | Benzo-a-pyrene | ug/l |  |  |  | ug/l
WMP17 | South | 2020-12-22 | 0 | ug/l | 0 | 0 | 0 | 5e-06 | Benzo-b-fluoranthene | <0.01 | Benzo-b-fluoranthene | ug/l |  |  |  | ug/l
WMP17 | South | 2020-12-22 | 0 | ug/l | 0 | 0 | 0 | 5e-06 | Benzo-ghi-perylene | <0.01 | Benzo-ghi-perylene | ug/l |  |  |  | ug/l
WMP17 | South | 2020-12-22 | 0 | ug/l | 0 | 0 | 0 | 5e-06 | Benzo-k-fluoranthene | <0.01 | Benzo-k-fluoranthene | ug/l |  |  |  | ug/l
WMP17 | South | 2020-12-22 | 0 | mg/l | 0 | 0 | 0 | 1e-05 | Cadmium | <0.00002 | Cadmium | mg/l |  |  |  | mg/l
WMP17 | South | 2020-12-22 | 0 | mg/l | 1 | 0 | 0 | 31 | Chloride | 31 | Chloride | mg/l |  |  |  | mg/l
WMP17 | South | 2020-12-22 | 0 | mg/l | 0 | 0 | 0 | 0.0005 | Chromium | <0.001 | Chromium | mg/l |  |  |  | mg/l
WMP17 | South | 2020-12-22 | 0 | ug/l | 0 | 0 | 0 | 5e-06 | Chrysene | <0.01 | Chrysene | ug/l |  |  |  | ug/l
WMP17 | South | 2020-12-22 | 0 | mg/l | 0 | 0 | 0 | 0.0005 | Copper | <0.001 | Copper | mg/l |  |  |  | mg/l
WMP17 | South | 2020-12-22 | 0 | ug/l | 0 | 0 | 0 | 5e-06 | Dibenz-ah-anthracene | <0.01 | Dibenz-ah-anthracene | ug/l |  |  |  | ug/l
WMP17 | South | 2020-12-22 | 0 |  | 1 | 0 | 0 | 2.4 | Dissolved Oxygen (mg O2/l) | 2.4 | Dissolved | Oxygen | mg | O2/l
WMP17 | South | 2020-12-22 | 0 |  | 1 | 0 | 0 | 536 | Electrical conductivity (us/cm) | 536 | Electrical | conductivity | us/cm
WMP17 | South | 2020-12-22 | 0 | ug/l | 0 | 0 | 0 | 0.0025 | Ethyl Benzene | <5 | Ethyl | Benzene | ug/l |  |  | ug/l
WMP17 | South | 2020-12-22 | 0 | ug/l | 0 | 0 | 0 | 5e-06 | Fluoranthene | <0.01 | Fluoranthene | ug/l |  |  |  | ug/l
WMP17 | South | 2020-12-22 | 0 | ug/l | 0 | 0 | 0 | 5e-06 | Fluorene | <0.01 | Fluorene | ug/l |  |  |  | ug/l
WMP17 | South | 2020-12-22 | 0 | mg/l | 1 | 0 | 0 | 0.1 | Fluoride | 0.1 | Fluoride | mg/l |  |  |  | mg/l
WMP17 | South | 2020-12-22 | 0 | mg/l | 0 | 0 | 0 | 0.05 | GRO (total) | <0.100 | GRO | total | mg/l |  |  | mg/l
WMP17 | South | 2020-12-22 | 0 | ug/l | 0 | 0 | 0 | 5e-06 | Indeno-123-cd-pyrene | <0.01 | Indeno-123-cd-pyrene | ug/l |  |  |  | ug/l
WMP17 | South | 2020-12-22 | 0 | mg/l | 0 | 0 | 0 | 0.0005 | Lead | <0.001 | Lead | mg/l |  |  |  | mg/l
WMP17 | South | 2020-12-22 | 0 | ug/l | 0 | 0 | 0 | 0.005 | M&P Xylene | <10 | M&P | Xylene | ug/l |  |  | ug/l
WMP17 | South | 2020-12-22 | 0 | mg/l | 0 | 0 | 0 | 1.5e-05 | Mercury | <0.00003 | Mercury | mg/l |  |  |  | mg/l
WMP17 | South | 2020-12-22 | 0 | mg/l | 0 | 0 | 0 | 0.0005 | Molybdenum | <0.001 | Molybdenum | mg/l |  |  |  | mg/l
WMP17 | South | 2020-12-22 | 0 | ug/l | 0 | 0 | 0 | 5e-06 | Naphthalene | <0.01 | Naphthalene | ug/l |  |  |  | ug/l
WMP17 | South | 2020-12-22 | 0 | mg/l | 0 | 0 | 0 | 0.0005 | Nickel | <0.001 | Nickel | mg/l |  |  |  | mg/l
WMP17 | South | 2020-12-22 | 0 | ug/l | 0 | 0 | 0 | 0.0025 | O-Xylene | <5 | O-Xylene | ug/l |  |  |  | ug/l
WMP17 | South | 2020-12-22 | 0 |  | 1 | 0 | 0 | 8 | pH (liquid) (pH units) | 8 | pH | liquid | pH | units
WMP17 | South | 2020-12-22 | 0 | ug/l | 0 | 0 | 0 | 5e-06 | Phenanthrene | <0.01 | Phenanthrene | ug/l |  |  |  | ug/l
WMP17 | South | 2020-12-22 | 0 | mg/l | 0 | 0 | 0 | 0.025 | Phenol Index | <0.05 | Phenol | Index | mg/l |  |  | mg/l
WMP17 | South | 2020-12-22 | 0 | ug/l | 0 | 0 | 0 | 5e-06 | Pyrene | <0.01 | Pyrene | ug/l |  |  |  | ug/l
WMP17 | South | 2020-12-22 | 0 | mg/l | 0 | 0 | 0 | 0.0005 | Selenium | <0.001 | Selenium | mg/l |  |  |  | mg/l
WMP17 | South | 2020-12-22 | 0 | mg/l | 1 | 0 | 0 | 37 | Sulphate | 37 | Sulphate | mg/l |  |  |  | mg/l
WMP17 | South | 2020-12-22 | 0 | ug/l | 0 | 0 | 0 | 0.0025 | Toluene | <5 | Toluene | ug/l |  |  |  | ug/l
WMP17 | South | 2020-12-22 | 0 | mg/l | 1 | 0 | 0 | 0.01 | TPH (C10-C40) | 0.01 | TPH | C10-C40 | mg/l |  |  | mg/l
WMP17 | South | 2020-12-22 | 0 | mg/l | 0 | 0 | 0 | 0.005 | TPH Ali Band >C10-C12 | <0.01 | TPH | Ali | Band | >C10-C12 | mg/l | mg/l
WMP17 | South | 2020-12-22 | 0 | mg/l | 0 | 0 | 0 | 0.005 | TPH Ali Band >C12-C16 | <0.01 | TPH | Ali | Band | >C12-C16 | mg/l | mg/l
WMP17 | South | 2020-12-22 | 0 | mg/l | 0 | 0 | 0 | 0.005 | TPH Ali Band >C16-C21 | <0.01 | TPH | Ali | Band | >C16-C21 | mg/l | mg/l
WMP17 | South | 2020-12-22 | 0 | mg/l | 0 | 0 | 0 | 0.005 | TPH Ali Band >C21-C35 | <0.01 | TPH | Ali | Band | >C21-C35 | mg/l | mg/l
WMP17 | South | 2020-12-22 | 0 | mg/l | 0 | 0 | 0 | 0.05 | TPH Ali Band >C5-C6 | <0.100 | TPH | Ali | Band | >C5-C6 | mg/l | mg/l
WMP17 | South | 2020-12-22 | 0 | mg/l | 0 | 0 | 0 | 0.05 | TPH Ali Band >C6-C7 | <0.100 | TPH | Ali | Band | >C6-C7 | mg/l | mg/l
WMP17 | South | 2020-12-22 | 0 | mg/l | 0 | 0 | 0 | 0.05 | TPH Ali Band >C7-C8 | <0.100 | TPH | Ali | Band | >C7-C8 | mg/l | mg/l
WMP17 | South | 2020-12-22 | 0 | mg/l | 0 | 0 | 0 | 0.05 | TPH Ali Band >C8-C10 | <0.100 | TPH | Ali | Band | >C8-C10 | mg/l | mg/l
WMP17 | South | 2020-12-22 | 0 | mg/l | 0 | 0 | 0 | 0.005 | TPH Aro Band >C10-C12 | <0.01 | TPH | Aro | Band | >C10-C12 | mg/l | mg/l
WMP17 | South | 2020-12-22 | 0 | mg/l | 0 | 0 | 0 | 0.005 | TPH Aro Band >C12-C16 | <0.01 | TPH | Aro | Band | >C12-C16 | mg/l | mg/l
WMP17 | South | 2020-12-22 | 0 | mg/l | 0 | 0 | 0 | 0.005 | TPH Aro Band >C16-C21 | <0.01 | TPH | Aro | Band | >C16-C21 | mg/l | mg/l
WMP17 | South | 2020-12-22 | 0 | mg/l | 0 | 0 | 0 | 0.005 | TPH Aro Band >C21-C35 | <0.01 | TPH | Aro | Band | >C21-C35 | mg/l | mg/l
WMP17 | South | 2020-12-22 | 0 | mg/l | 0 | 0 | 0 | 0.0025 | TPH Aro Band >C5-C7 | <0.005 | TPH | Aro | Band | >C5-C7 | mg/l | mg/l
WMP17 | South | 2020-12-22 | 0 | mg/l | 0 | 0 | 0 | 0.0025 | TPH Aro Band >C7-C8 | <0.005 | TPH | Aro | Band | >C7-C8 | mg/l | mg/l
WMP17 | South | 2020-12-22 | 0 | mg/l | 0 | 0 | 0 | 0.01 | TPH Aro Band >C8-C10 | <0.020 | TPH | Aro | Band | >C8-C10 | mg/l | mg/l
WMP17 | South | 2020-12-22 | 0 | mg/l | 1 | 0 | 0 | 0.01 | TPH total (Aliphatic) | 0.01 | TPH | total | Aliphatic | mg/l |  | mg/l
WMP17 | South | 2020-12-22 | 0 | mg/l | 1 | 0 | 0 | 0.02 | TPH total (Aromatic) | 0.02 | TPH | total | Aromatic | mg/l |  | mg/l
WMP17 | South | 2020-12-22 | 0 | mg/l | 0 | 0 | 0 | 0.001 | Zinc | <0.002 | Zinc | mg/l |  |  |  | mg/l
WMP17 | South | 2020-10-15 | 0 | ug/l | 0 | 0 | 0 | 5e-06 | Acenaphthene | <0.01 | Acenaphthene | ug/l |  |  |  | ug/l
WMP17 | South | 2020-10-15 | 0 | ug/l | 0 | 0 | 0 | 5e-06 | Acenaphthylene | <0.01 | Acenaphthylene | ug/l |  |  |  | ug/l
WMP17 | South | 2020-10-15 | 0 | ug/l | 0 | 0 | 0 | 5e-06 | Anthracene | <0.01 | Anthracene | ug/l |  |  |  | ug/l
WMP17 | South | 2020-10-15 | 0 | mg/l | 0 | 0 | 0 | 0.0005 | Antimony | <0.001 | Antimony | mg/l |  |  |  | mg/l
WMP17 | South | 2020-10-15 | 0 | mg/l | 0 | 0 | 0 | 0.0005 | Arsenic | <0.001 | Arsenic | mg/l |  |  |  | mg/l
WMP17 | South | 2020-10-15 | 0 | mg/l | 1 | 0 | 0 | 0.02 | Barium | 0.02 | Barium | mg/l | mg/l |  |  | mg/l
WMP17 | South | 2020-10-15 | 0 | ug/l | 0 | 0 | 0 | 0.0025 | Benzene | <5 | Benzene | ug/l |  |  |  | ug/l
WMP17 | South | 2020-10-15 | 0 | ug/l | 0 | 0 | 0 | 5e-06 | Benzo-a-anthracene | <0.01 | Benzo-a-anthracene | ug/l |  |  |  | ug/l
WMP17 | South | 2020-10-15 | 0 | ug/l | 0 | 0 | 0 | 5e-06 | Benzo-a-pyrene | <0.01 | Benzo-a-pyrene | ug/l |  |  |  | ug/l
WMP17 | South | 2020-10-15 | 0 | ug/l | 0 | 0 | 0 | 5e-06 | Benzo-b-fluoranthene | <0.01 | Benzo-b-fluoranthene | ug/l |  |  |  | ug/l
WMP17 | South | 2020-10-15 | 0 | ug/l | 0 | 0 | 0 | 5e-06 | Benzo-ghi-perylene | <0.01 | Benzo-ghi-perylene | ug/l |  |  |  | ug/l
WMP17 | South | 2020-10-15 | 0 | ug/l | 0 | 0 | 0 | 5e-06 | Benzo-k-fluoranthene | <0.01 | Benzo-k-fluoranthene | ug/l |  |  |  | ug/l
WMP17 | South | 2020-10-15 | 0 | mg/l | 1 | 0 | 0 | 4e-05 | Cadmium | 4e-05 | Cadmium | mg/l |  |  |  | mg/l
WMP17 | South | 2020-10-15 | 0 | mg/l | 1 | 0 | 0 | 33 | Chloride | 33 | Chloride | mg/l |  |  |  | mg/l
WMP17 | South | 2020-10-15 | 0 | mg/l | 0 | 0 | 0 | 0.0005 | Chromium | <0.001 | Chromium | mg/l |  |  |  | mg/l
WMP17 | South | 2020-10-15 | 0 | ug/l | 0 | 0 | 0 | 5e-06 | Chrysene | <0.01 | Chrysene | ug/l |  |  |  | ug/l
WMP17 | South | 2020-10-15 | 0 | mg/l | 0 | 0 | 0 | 0.0005 | Copper | <0.001 | Copper | mg/l |  |  |  | mg/l
WMP17 | South | 2020-10-15 | 0 | ug/l | 0 | 0 | 0 | 5e-06 | Dibenz-ah-anthracene | <0.01 | Dibenz-ah-anthracene | ug/l |  |  |  | ug/l
WMP17 | South | 2020-10-15 | 0 |  | 1 | 0 | 0 | 5.9 | Dissolved Oxygen (mg O2/l) | 5.9 | Dissolved | Oxygen | mg | O2/l
WMP17 | South | 2020-10-15 | 0 |  | 1 | 0 | 0 | 552 | Electrical conductivity (us/cm) | 552 | Electrical | conductivity | us/cm
WMP17 | South | 2020-10-15 | 0 | ug/l | 0 | 0 | 0 | 0.0025 | Ethyl Benzene | <5 | Ethyl | Benzene | ug/l |  |  | ug/l
WMP17 | South | 2020-10-15 | 0 | ug/l | 0 | 0 | 0 | 5e-06 | Fluoranthene | <0.01 | Fluoranthene | ug/l |  |  |  | ug/l
WMP17 | South | 2020-10-15 | 0 | ug/l | 0 | 0 | 0 | 5e-06 | Fluorene | <0.01 | Fluorene | ug/l |  |  |  | ug/l
WMP17 | South | 2020-10-15 | 0 | mg/l | 1 | 0 | 0 | 0.1 | Fluoride | 0.1 | Fluoride | mg/l |  |  |  | mg/l
WMP17 | South | 2020-10-15 | 0 | mg/l | 0 | 0 | 0 | 0.05 | GRO (total) | <0.100 | GRO | total | mg/l |  |  | mg/l
WMP17 | South | 2020-10-15 | 0 | ug/l | 0 | 0 | 0 | 5e-06 | Indeno-123-cd-pyrene | <0.01 | Indeno-123-cd-pyrene | ug/l |  |  |  | ug/l
WMP17 | South | 2020-10-15 | 0 | mg/l | 0 | 0 | 0 | 0.0005 | Lead | <0.001 | Lead | mg/l |  |  |  | mg/l
WMP17 | South | 2020-10-15 | 0 | ug/l | 0 | 0 | 0 | 0.005 | M&P Xylene | <10 | M&P | Xylene | ug/l |  |  | ug/l
WMP17 | South | 2020-10-15 | 0 | mg/l | 1 | 0 | 0 | 6e-05 | Mercury | 6e-05 | Mercury | mg/l |  |  |  | mg/l
WMP17 | South | 2020-10-15 | 0 | mg/l | 0 | 0 | 0 | 0.0005 | Molybdenum | <0.001 | Molybdenum | mg/l |  |  |  | mg/l
WMP17 | South | 2020-10-15 | 0 | ug/l | 0 | 0 | 0 | 5e-06 | Naphthalene | <0.01 | Naphthalene | ug/l |  |  |  | ug/l
WMP17 | South | 2020-10-15 | 0 | mg/l | 1 | 0 | 0 | 0.002 | Nickel | 0.002 | Nickel | mg/l |  |  |  | mg/l
WMP17 | South | 2020-10-15 | 0 | ug/l | 0 | 0 | 0 | 0.0025 | O-Xylene | <5 | O-Xylene | ug/l |  |  |  | ug/l
WMP17 | South | 2020-10-15 | 0 |  | 1 | 0 | 0 | 7.6 | pH (liquid) (pH units) | 7.6 | pH | liquid | pH | units
WMP17 | South | 2020-10-15 | 0 | ug/l | 0 | 0 | 0 | 5e-06 | Phenanthrene | <0.01 | Phenanthrene | ug/l |  |  |  | ug/l
WMP17 | South | 2020-10-15 | 0 | mg/l | 0 | 0 | 0 | 0.025 | Phenol Index | <0.05 | Phenol | Index | mg/l |  |  | mg/l
WMP17 | South | 2020-10-15 | 0 | ug/l | 0 | 0 | 0 | 5e-06 | Pyrene | <0.01 | Pyrene | ug/l |  |  |  | ug/l
WMP17 | South | 2020-10-15 | 0 | mg/l | 0 | 0 | 0 | 0.0005 | Selenium | <0.001 | Selenium | mg/l |  |  |  | mg/l
WMP17 | South | 2020-10-15 | 0 | mg/l | 1 | 0 | 0 | 42 | Sulphate | 42 | Sulphate | mg/l |  |  |  | mg/l
WMP17 | South | 2020-10-15 | 0 | ug/l | 0 | 0 | 0 | 0.0025 | Toluene | <5 | Toluene | ug/l |  |  |  | ug/l
WMP17 | South | 2020-10-15 | 0 | mg/l | 0 | 0 | 0 | 0.005 | TPH (C10-C40) | <0.01 | TPH | C10-C40 | mg/l |  |  | mg/l
WMP17 | South | 2020-10-15 | 0 | mg/l | 0 | 0 | 0 | 0.005 | TPH Ali Band >C10-C12 | <0.01 | TPH | Ali | Band | >C10-C12 | mg/l | mg/l
WMP17 | South | 2020-10-15 | 0 | mg/l | 0 | 0 | 0 | 0.005 | TPH Ali Band >C12-C16 | <0.01 | TPH | Ali | Band | >C12-C16 | mg/l | mg/l
WMP17 | South | 2020-10-15 | 0 | mg/l | 0 | 0 | 0 | 0.005 | TPH Ali Band >C16-C21 | <0.01 | TPH | Ali | Band | >C16-C21 | mg/l | mg/l
WMP17 | South | 2020-10-15 | 0 | mg/l | 0 | 0 | 0 | 0.005 | TPH Ali Band >C21-C35 | <0.01 | TPH | Ali | Band | >C21-C35 | mg/l | mg/l
WMP17 | South | 2020-10-15 | 0 | mg/l | 0 | 0 | 0 | 0.05 | TPH Ali Band >C5-C6 | <0.100 | TPH | Ali | Band | >C5-C6 | mg/l | mg/l
WMP17 | South | 2020-10-15 | 0 | mg/l | 0 | 0 | 0 | 0.05 | TPH Ali Band >C6-C7 | <0.100 | TPH | Ali | Band | >C6-C7 | mg/l | mg/l
WMP17 | South | 2020-10-15 | 0 | mg/l | 0 | 0 | 0 | 0.05 | TPH Ali Band >C7-C8 | <0.100 | TPH | Ali | Band | >C7-C8 | mg/l | mg/l
WMP17 | South | 2020-10-15 | 0 | mg/l | 0 | 0 | 0 | 0.05 | TPH Ali Band >C8-C10 | <0.100 | TPH | Ali | Band | >C8-C10 | mg/l | mg/l
WMP17 | South | 2020-10-15 | 0 | mg/l | 0 | 0 | 0 | 0.005 | TPH Aro Band >C10-C12 | <0.01 | TPH | Aro | Band | >C10-C12 | mg/l | mg/l
WMP17 | South | 2020-10-15 | 0 | mg/l | 0 | 0 | 0 | 0.005 | TPH Aro Band >C12-C16 | <0.01 | TPH | Aro | Band | >C12-C16 | mg/l | mg/l
WMP17 | South | 2020-10-15 | 0 | mg/l | 0 | 0 | 0 | 0.005 | TPH Aro Band >C16-C21 | <0.01 | TPH | Aro | Band | >C16-C21 | mg/l | mg/l
WMP17 | South | 2020-10-15 | 0 | mg/l | 0 | 0 | 0 | 0.005 | TPH Aro Band >C21-C35 | <0.01 | TPH | Aro | Band | >C21-C35 | mg/l | mg/l
WMP17 | South | 2020-10-15 | 0 | mg/l | 0 | 0 | 0 | 0.0025 | TPH Aro Band >C5-C7 | <0.005 | TPH | Aro | Band | >C5-C7 | mg/l | mg/l
WMP17 | South | 2020-10-15 | 0 | mg/l | 0 | 0 | 0 | 0.0025 | TPH Aro Band >C7-C8 | <0.005 | TPH | Aro | Band | >C7-C8 | mg/l | mg/l
WMP17 | South | 2020-10-15 | 0 | mg/l | 0 | 0 | 0 | 0.01 | TPH Aro Band >C8-C10 | <0.020 | TPH | Aro | Band | >C8-C10 | mg/l | mg/l
WMP17 | South | 2020-10-15 | 0 | mg/l | 0 | 0 | 0 | 0.005 | TPH total (Aliphatic) | <0.01 | TPH | total | Aliphatic | mg/l |  | mg/l
WMP17 | South | 2020-10-15 | 0 | mg/l | 1 | 0 | 0 | 0.01 | TPH total (Aromatic) | 0.01 | TPH | total | Aromatic | mg/l |  | mg/l
WMP17 | South | 2020-10-15 | 0 | mg/l | 1 | 0 | 0 | 0.003 | Zinc | 0.003 | Zinc | mg/l |  |  |  | mg/l
WMP17 | South | 2020-09-30 | 0 | ug/l | 0 | 0 | 0 | 5e-06 | Acenaphthene | <0.01 | Acenaphthene | ug/l |  |  |  | ug/l
WMP17 | South | 2020-09-30 | 0 | ug/l | 0 | 0 | 0 | 5e-06 | Acenaphthylene | <0.01 | Acenaphthylene | ug/l |  |  |  | ug/l
WMP17 | South | 2020-09-30 | 0 | ug/l | 0 | 0 | 0 | 5e-06 | Anthracene | <0.01 | Anthracene | ug/l |  |  |  | ug/l
WMP17 | South | 2020-09-30 | 0 | mg/l | 0 | 0 | 0 | 0.0005 | Antimony | <0.001 | Antimony | mg/l |  |  |  | mg/l
WMP17 | South | 2020-09-30 | 0 | mg/l | 0 | 0 | 0 | 0.0005 | Arsenic | <0.001 | Arsenic | mg/l |  |  |  | mg/l
WMP17 | South | 2020-09-30 | 0 | mg/l | 1 | 0 | 0 | 0.03 | Barium | 0.03 | Barium | mg/l | mg/l |  |  | mg/l
WMP17 | South | 2020-09-30 | 0 | ug/l | 0 | 0 | 0 | 0.0025 | Benzene | <5 | Benzene | ug/l |  |  |  | ug/l
WMP17 | South | 2020-09-30 | 0 | ug/l | 0 | 0 | 0 | 5e-06 | Benzo-a-anthracene | <0.01 | Benzo-a-anthracene | ug/l |  |  |  | ug/l
WMP17 | South | 2020-09-30 | 0 | ug/l | 0 | 0 | 0 | 5e-06 | Benzo-a-pyrene | <0.01 | Benzo-a-pyrene | ug/l |  |  |  | ug/l
WMP17 | South | 2020-09-30 | 0 | ug/l | 0 | 0 | 0 | 5e-06 | Benzo-b-fluoranthene | <0.01 | Benzo-b-fluoranthene | ug/l |  |  |  | ug/l
WMP17 | South | 2020-09-30 | 0 | ug/l | 0 | 0 | 0 | 5e-06 | Benzo-ghi-perylene | <0.01 | Benzo-ghi-perylene | ug/l |  |  |  | ug/l
WMP17 | South | 2020-09-30 | 0 | ug/l | 0 | 0 | 0 | 5e-06 | Benzo-k-fluoranthene | <0.01 | Benzo-k-fluoranthene | ug/l |  |  |  | ug/l
WMP17 | South | 2020-09-30 | 0 | mg/l | 0 | 0 | 0 | 1e-05 | Cadmium | <0.00002 | Cadmium | mg/l |  |  |  | mg/l
WMP17 | South | 2020-09-30 | 0 | mg/l | 1 | 0 | 0 | 33 | Chloride | 33 | Chloride | mg/l |  |  |  | mg/l
WMP17 | South | 2020-09-30 | 0 | mg/l | 0 | 0 | 0 | 0.0005 | Chromium | <0.001 | Chromium | mg/l |  |  |  | mg/l
WMP17 | South | 2020-09-30 | 0 | ug/l | 0 | 0 | 0 | 5e-06 | Chrysene | <0.01 | Chrysene | ug/l |  |  |  | ug/l
WMP17 | South | 2020-09-30 | 0 | mg/l | 0 | 0 | 0 | 0.0005 | Copper | <0.001 | Copper | mg/l |  |  |  | mg/l
WMP17 | South | 2020-09-30 | 0 | ug/l | 0 | 0 | 0 | 5e-06 | Dibenz-ah-anthracene | <0.01 | Dibenz-ah-anthracene | ug/l |  |  |  | ug/l
WMP17 | South | 2020-09-30 | 0 |  | 1 | 0 | 0 | 4.9 | Dissolved Oxygen (mg O2/l) | 4.9 | Dissolved | Oxygen | mg | O2/l
WMP17 | South | 2020-09-30 | 0 |  | 1 | 0 | 0 | 562 | Electrical conductivity (us/cm) | 562 | Electrical | conductivity | us/cm
WMP17 | South | 2020-09-30 | 0 | ug/l | 0 | 0 | 0 | 0.0025 | Ethyl Benzene | <5 | Ethyl | Benzene | ug/l |  |  | ug/l
WMP17 | South | 2020-09-30 | 0 | ug/l | 0 | 0 | 0 | 5e-06 | Fluoranthene | <0.01 | Fluoranthene | ug/l |  |  |  | ug/l
WMP17 | South | 2020-09-30 | 0 | ug/l | 0 | 0 | 0 | 5e-06 | Fluorene | <0.01 | Fluorene | ug/l |  |  |  | ug/l
WMP17 | South | 2020-09-30 | 0 | mg/l | 1 | 0 | 0 | 0.1 | Fluoride | 0.1 | Fluoride | mg/l |  |  |  | mg/l
WMP17 | South | 2020-09-30 | 0 | mg/l | 0 | 0 | 0 | 0.05 | GRO (total) | <0.100 | GRO | total | mg/l |  |  | mg/l
WMP17 | South | 2020-09-30 | 0 | ug/l | 0 | 0 | 0 | 5e-06 | Indeno-123-cd-pyrene | <0.01 | Indeno-123-cd-pyrene | ug/l |  |  |  | ug/l
WMP17 | South | 2020-09-30 | 0 | mg/l | 0 | 0 | 0 | 0.0005 | Lead | <0.001 | Lead | mg/l |  |  |  | mg/l
WMP17 | South | 2020-09-30 | 0 | ug/l | 0 | 0 | 0 | 0.005 | M&P Xylene | <10 | M&P | Xylene | ug/l |  |  | ug/l
WMP17 | South | 2020-09-30 | 0 | mg/l | 0 | 0 | 0 | 1.5e-05 | Mercury | <0.00003 | Mercury | mg/l |  |  |  | mg/l
WMP17 | South | 2020-09-30 | 0 | mg/l | 0 | 0 | 0 | 0.0005 | Molybdenum | <0.001 | Molybdenum | mg/l |  |  |  | mg/l
WMP17 | South | 2020-09-30 | 0 | ug/l | 0 | 0 | 0 | 5e-06 | Naphthalene | <0.01 | Naphthalene | ug/l |  |  |  | ug/l
WMP17 | South | 2020-09-30 | 0 | mg/l | 1 | 0 | 0 | 0.002 | Nickel | 0.002 | Nickel | mg/l |  |  |  | mg/l
WMP17 | South | 2020-09-30 | 0 | ug/l | 0 | 0 | 0 | 0.0025 | O-Xylene | <5 | O-Xylene | ug/l |  |  |  | ug/l
WMP17 | South | 2020-09-30 | 0 |  | 1 | 0 | 0 | 7.5 | pH (liquid) (pH units) | 7.5 | pH | liquid | pH | units
WMP17 | South | 2020-09-30 | 0 | ug/l | 0 | 0 | 0 | 5e-06 | Phenanthrene | <0.01 | Phenanthrene | ug/l |  |  |  | ug/l
WMP17 | South | 2020-09-30 | 0 | mg/l | 0 | 0 | 0 | 0.025 | Phenol Index | <0.05 | Phenol | Index | mg/l |  |  | mg/l
WMP17 | South | 2020-09-30 | 0 | ug/l | 0 | 0 | 0 | 5e-06 | Pyrene | <0.01 | Pyrene | ug/l |  |  |  | ug/l
WMP17 | South | 2020-09-30 | 0 | mg/l | 0 | 0 | 0 | 0.0005 | Selenium | <0.001 | Selenium | mg/l |  |  |  | mg/l
WMP17 | South | 2020-09-30 | 0 | mg/l | 1 | 0 | 0 | 42 | Sulphate | 42 | Sulphate | mg/l |  |  |  | mg/l
WMP17 | South | 2020-09-30 | 0 | ug/l | 0 | 0 | 0 | 0.0025 | Toluene | <5 | Toluene | ug/l |  |  |  | ug/l
WMP17 | South | 2020-09-30 | 0 | mg/l | 1 | 0 | 0 | 0.01 | TPH (C10-C40) | 0.01 | TPH | C10-C40 | mg/l |  |  | mg/l
WMP17 | South | 2020-09-30 | 0 | mg/l | 0 | 0 | 0 | 0.005 | TPH Ali Band >C10-C12 | <0.01 | TPH | Ali | Band | >C10-C12 | mg/l | mg/l
WMP17 | South | 2020-09-30 | 0 | mg/l | 0 | 0 | 0 | 0.005 | TPH Ali Band >C12-C16 | <0.01 | TPH | Ali | Band | >C12-C16 | mg/l | mg/l
WMP17 | South | 2020-09-30 | 0 | mg/l | 0 | 0 | 0 | 0.005 | TPH Ali Band >C16-C21 | <0.01 | TPH | Ali | Band | >C16-C21 | mg/l | mg/l
WMP17 | South | 2020-09-30 | 0 | mg/l | 0 | 0 | 0 | 0.005 | TPH Ali Band >C21-C35 | <0.01 | TPH | Ali | Band | >C21-C35 | mg/l | mg/l
WMP17 | South | 2020-09-30 | 0 | mg/l | 0 | 0 | 0 | 0.05 | TPH Ali Band >C5-C6 | <0.100 | TPH | Ali | Band | >C5-C6 | mg/l | mg/l
WMP17 | South | 2020-09-30 | 0 | mg/l | 0 | 0 | 0 | 0.05 | TPH Ali Band >C6-C7 | <0.100 | TPH | Ali | Band | >C6-C7 | mg/l | mg/l
WMP17 | South | 2020-09-30 | 0 | mg/l | 0 | 0 | 0 | 0.05 | TPH Ali Band >C7-C8 | <0.100 | TPH | Ali | Band | >C7-C8 | mg/l | mg/l
WMP17 | South | 2020-09-30 | 0 | mg/l | 0 | 0 | 0 | 0.05 | TPH Ali Band >C8-C10 | <0.100 | TPH | Ali | Band | >C8-C10 | mg/l | mg/l
WMP17 | South | 2020-09-30 | 0 | mg/l | 0 | 0 | 0 | 0.005 | TPH Aro Band >C10-C12 | <0.01 | TPH | Aro | Band | >C10-C12 | mg/l | mg/l
WMP17 | South | 2020-09-30 | 0 | mg/l | 0 | 0 | 0 | 0.005 | TPH Aro Band >C12-C16 | <0.01 | TPH | Aro | Band | >C12-C16 | mg/l | mg/l
WMP17 | South | 2020-09-30 | 0 | mg/l | 0 | 0 | 0 | 0.005 | TPH Aro Band >C16-C21 | <0.01 | TPH | Aro | Band | >C16-C21 | mg/l | mg/l
WMP17 | South | 2020-09-30 | 0 | mg/l | 0 | 0 | 0 | 0.005 | TPH Aro Band >C21-C35 | <0.01 | TPH | Aro | Band | >C21-C35 | mg/l | mg/l
WMP17 | South | 2020-09-30 | 0 | mg/l | 0 | 0 | 0 | 0.0025 | TPH Aro Band >C5-C7 | <0.005 | TPH | Aro | Band | >C5-C7 | mg/l | mg/l
WMP17 | South | 2020-09-30 | 0 | mg/l | 0 | 0 | 0 | 0.0025 | TPH Aro Band >C7-C8 | <0.005 | TPH | Aro | Band | >C7-C8 | mg/l | mg/l
WMP17 | South | 2020-09-30 | 0 | mg/l | 0 | 0 | 0 | 0.01 | TPH Aro Band >C8-C10 | <0.020 | TPH | Aro | Band | >C8-C10 | mg/l | mg/l
WMP17 | South | 2020-09-30 | 0 | mg/l | 1 | 0 | 0 | 0.01 | TPH total (Aliphatic) | 0.01 | TPH | total | Aliphatic | mg/l |  | mg/l
WMP17 | South | 2020-09-30 | 0 | mg/l | 0 | 0 | 0 | 0.005 | TPH total (Aromatic) | <0.01 | TPH | total | Aromatic | mg/l |  | mg/l
WMP17 | South | 2020-09-30 | 0 | mg/l | 1 | 0 | 0 | 0.003 | Zinc | 0.003 | Zinc | mg/l |  |  |  | mg/l
WMP17 | South | 2020-07-28 | 0.35417 | ug/l | 0 | 0 | 0 | 5e-06 | Acenaphthene | <0.01 | Acenaphthene | ug/l |  |  |  | ug/l
WMP17 | South | 2020-07-28 | 0.35417 | ug/l | 0 | 0 | 0 | 5e-06 | Acenaphthylene | <0.01 | Acenaphthylene | ug/l |  |  |  | ug/l
WMP17 | South | 2020-07-28 | 0.35417 | ug/l | 0 | 0 | 0 | 5e-06 | Anthracene | <0.01 | Anthracene | ug/l |  |  |  | ug/l
WMP17 | South | 2020-07-28 | 0.35417 | mg/l | 0 | 0 | 0 | 0.0005 | Antimony | <0.001 | Antimony | mg/l |  |  |  | mg/l
WMP17 | South | 2020-07-28 | 0.35417 | mg/l | 0 | 0 | 0 | 0.0005 | Arsenic | <0.001 | Arsenic | mg/l |  |  |  | mg/l
WMP17 | South | 2020-07-28 | 0.35417 | mg/l | 1 | 0 | 0 | 0.03 | Barium | 0.03 | Barium | mg/l | mg/l |  |  | mg/l
WMP17 | South | 2020-07-28 | 0.35417 | ug/l | 0 | 0 | 0 | 0.0025 | Benzene | <5 | Benzene | ug/l |  |  |  | ug/l
WMP17 | South | 2020-07-28 | 0.35417 | ug/l | 0 | 0 | 0 | 5e-06 | Benzo-a-anthracene | <0.01 | Benzo-a-anthracene | ug/l |  |  |  | ug/l
WMP17 | South | 2020-07-28 | 0.35417 | ug/l | 0 | 0 | 0 | 5e-06 | Benzo-a-pyrene | <0.01 | Benzo-a-pyrene | ug/l |  |  |  | ug/l
WMP17 | South | 2020-07-28 | 0.35417 | ug/l | 0 | 0 | 0 | 5e-06 | Benzo-b-fluoranthene | <0.01 | Benzo-b-fluoranthene | ug/l |  |  |  | ug/l
WMP17 | South | 2020-07-28 | 0.35417 | ug/l | 0 | 0 | 0 | 5e-06 | Benzo-ghi-perylene | <0.01 | Benzo-ghi-perylene | ug/l |  |  |  | ug/l
WMP17 | South | 2020-07-28 | 0.35417 | ug/l | 0 | 0 | 0 | 5e-06 | Benzo-k-fluoranthene | <0.01 | Benzo-k-fluoranthene | ug/l |  |  |  | ug/l
WMP17 | South | 2020-07-28 | 0.35417 | mg/l | 0 | 0 | 0 | 1e-05 | Cadmium | <0.00002 | Cadmium | mg/l |  |  |  | mg/l
WMP17 | South | 2020-07-28 | 0.35417 | mg/l | 1 | 0 | 0 | 37 | Chloride | 37 | Chloride | mg/l |  |  |  | mg/l
WMP17 | South | 2020-07-28 | 0.35417 | mg/l | 0 | 0 | 0 | 0.0005 | Chromium | <0.001 | Chromium | mg/l |  |  |  | mg/l
WMP17 | South | 2020-07-28 | 0.35417 | ug/l | 0 | 0 | 0 | 5e-06 | Chrysene | <0.01 | Chrysene | ug/l |  |  |  | ug/l
WMP17 | South | 2020-07-28 | 0.35417 | mg/l | 0 | 0 | 0 | 0.0005 | Copper | <0.001 | Copper | mg/l |  |  |  | mg/l
WMP17 | South | 2020-07-28 | 0.35417 | ug/l | 0 | 0 | 0 | 5e-06 | Dibenz-ah-anthracene | <0.01 | Dibenz-ah-anthracene | ug/l |  |  |  | ug/l
WMP17 | South | 2020-07-28 | 0.35417 |  | 1 | 0 | 0 | 6 | Dissolved Oxygen (mg O2/l) | 6 | Dissolved | Oxygen | mg | O2/l
WMP17 | South | 2020-07-28 | 0.35417 |  | 1 | 0 | 0 | 593 | Electrical conductivity (us/cm) | 593 | Electrical | conductivity | us/cm
WMP17 | South | 2020-07-28 | 0.35417 | ug/l | 0 | 0 | 0 | 0.0025 | Ethyl Benzene | <5 | Ethyl | Benzene | ug/l |  |  | ug/l
WMP17 | South | 2020-07-28 | 0.35417 | ug/l | 0 | 0 | 0 | 5e-06 | Fluoranthene | <0.01 | Fluoranthene | ug/l |  |  |  | ug/l
WMP17 | South | 2020-07-28 | 0.35417 | ug/l | 0 | 0 | 0 | 5e-06 | Fluorene | <0.01 | Fluorene | ug/l |  |  |  | ug/l
WMP17 | South | 2020-07-28 | 0.35417 | mg/l | 1 | 0 | 0 | 0.1 | Fluoride | 0.1 | Fluoride | mg/l |  |  |  | mg/l
WMP17 | South | 2020-07-28 | 0.35417 | mg/l | 0 | 0 | 0 | 0.05 | GRO (total) | <0.100 | GRO | total | mg/l |  |  | mg/l
WMP17 | South | 2020-07-28 | 0.35417 | ug/l | 0 | 0 | 0 | 5e-06 | Indeno-123-cd-pyrene | <0.01 | Indeno-123-cd-pyrene | ug/l |  |  |  | ug/l
WMP17 | South | 2020-07-28 | 0.35417 | mg/l | 0 | 0 | 0 | 0.0005 | Lead | <0.001 | Lead | mg/l |  |  |  | mg/l
WMP17 | South | 2020-07-28 | 0.35417 | ug/l | 0 | 0 | 0 | 0.005 | M&P Xylene | <10 | M&P | Xylene | ug/l |  |  | ug/l
WMP17 | South | 2020-07-28 | 0.35417 | mg/l | 1 | 0 | 0 | 7e-05 | Mercury | 7e-05 | Mercury | mg/l |  |  |  | mg/l
WMP17 | South | 2020-07-28 | 0.35417 | mg/l | 0 | 0 | 0 | 0.0005 | Molybdenum | <0.001 | Molybdenum | mg/l |  |  |  | mg/l
WMP17 | South | 2020-07-28 | 0.35417 | ug/l | 0 | 0 | 0 | 5e-06 | Naphthalene | <0.01 | Naphthalene | ug/l |  |  |  | ug/l
WMP17 | South | 2020-07-28 | 0.35417 | mg/l | 0 | 0 | 0 | 0.0005 | Nickel | <0.001 | Nickel | mg/l |  |  |  | mg/l
WMP17 | South | 2020-07-28 | 0.35417 | ug/l | 0 | 0 | 0 | 0.0025 | O-Xylene | <5 | O-Xylene | ug/l |  |  |  | ug/l
WMP17 | South | 2020-07-28 | 0.35417 |  | 1 | 0 | 0 | 7.6 | pH (liquid) (pH units) | 7.6 | pH | liquid | pH | units
WMP17 | South | 2020-07-28 | 0.35417 | ug/l | 0 | 0 | 0 | 5e-06 | Phenanthrene | <0.01 | Phenanthrene | ug/l |  |  |  | ug/l
WMP17 | South | 2020-07-28 | 0.35417 | mg/l | 0 | 0 | 0 | 0.025 | Phenol Index | <0.05 | Phenol | Index | mg/l |  |  | mg/l
WMP17 | South | 2020-07-28 | 0.35417 | ug/l | 0 | 0 | 0 | 5e-06 | Pyrene | <0.01 | Pyrene | ug/l |  |  |  | ug/l
WMP17 | South | 2020-07-28 | 0.35417 | mg/l | 0 | 0 | 0 | 0.0005 | Selenium | <0.001 | Selenium | mg/l |  |  |  | mg/l
WMP17 | South | 2020-07-28 | 0.35417 | mg/l | 1 | 0 | 0 | 45 | Sulphate | 45 | Sulphate | mg/l |  |  |  | mg/l
WMP17 | South | 2020-07-28 | 0.35417 | ug/l | 0 | 0 | 0 | 0.0025 | Toluene | <5 | Toluene | ug/l |  |  |  | ug/l
WMP17 | South | 2020-07-28 | 0.35417 | mg/l | 0 | 0 | 0 | 0.005 | TPH (C10-C40) | <0.01 | TPH | C10-C40 | mg/l |  |  | mg/l
WMP17 | South | 2020-07-28 | 0.35417 | mg/l | 0 | 0 | 0 | 0.005 | TPH Ali Band >C10-C12 | <0.01 | TPH | Ali | Band | >C10-C12 | mg/l | mg/l
WMP17 | South | 2020-07-28 | 0.35417 | mg/l | 0 | 0 | 0 | 0.005 | TPH Ali Band >C12-C16 | <0.01 | TPH | Ali | Band | >C12-C16 | mg/l | mg/l
WMP17 | South | 2020-07-28 | 0.35417 | mg/l | 0 | 0 | 0 | 0.005 | TPH Ali Band >C16-C21 | <0.01 | TPH | Ali | Band | >C16-C21 | mg/l | mg/l
WMP17 | South | 2020-07-28 | 0.35417 | mg/l | 0 | 0 | 0 | 0.005 | TPH Ali Band >C21-C35 | <0.01 | TPH | Ali | Band | >C21-C35 | mg/l | mg/l
WMP17 | South | 2020-07-28 | 0.35417 | mg/l | 0 | 0 | 0 | 0.05 | TPH Ali Band >C5-C6 | <0.100 | TPH | Ali | Band | >C5-C6 | mg/l | mg/l
WMP17 | South | 2020-07-28 | 0.35417 | mg/l | 0 | 0 | 0 | 0.05 | TPH Ali Band >C6-C7 | <0.100 | TPH | Ali | Band | >C6-C7 | mg/l | mg/l
WMP17 | South | 2020-07-28 | 0.35417 | mg/l | 0 | 0 | 0 | 0.05 | TPH Ali Band >C7-C8 | <0.100 | TPH | Ali | Band | >C7-C8 | mg/l | mg/l
WMP17 | South | 2020-07-28 | 0.35417 | mg/l | 0 | 0 | 0 | 0.05 | TPH Ali Band >C8-C10 | <0.100 | TPH | Ali | Band | >C8-C10 | mg/l | mg/l
WMP17 | South | 2020-07-28 | 0.35417 | mg/l | 0 | 0 | 0 | 0.005 | TPH Aro Band >C10-C12 | <0.01 | TPH | Aro | Band | >C10-C12 | mg/l | mg/l
WMP17 | South | 2020-07-28 | 0.35417 | mg/l | 0 | 0 | 0 | 0.005 | TPH Aro Band >C12-C16 | <0.01 | TPH | Aro | Band | >C12-C16 | mg/l | mg/l
WMP17 | South | 2020-07-28 | 0.35417 | mg/l | 0 | 0 | 0 | 0.005 | TPH Aro Band >C16-C21 | <0.01 | TPH | Aro | Band | >C16-C21 | mg/l | mg/l
WMP17 | South | 2020-07-28 | 0.35417 | mg/l | 0 | 0 | 0 | 0.005 | TPH Aro Band >C21-C35 | <0.01 | TPH | Aro | Band | >C21-C35 | mg/l | mg/l
WMP17 | South | 2020-07-28 | 0.35417 | mg/l | 0 | 0 | 0 | 0.0025 | TPH Aro Band >C5-C7 | <0.005 | TPH | Aro | Band | >C5-C7 | mg/l | mg/l
WMP17 | South | 2020-07-28 | 0.35417 | mg/l | 0 | 0 | 0 | 0.0025 | TPH Aro Band >C7-C8 | <0.005 | TPH | Aro | Band | >C7-C8 | mg/l | mg/l
WMP17 | South | 2020-07-28 | 0.35417 | mg/l | 0 | 0 | 0 | 0.01 | TPH Aro Band >C8-C10 | <0.020 | TPH | Aro | Band | >C8-C10 | mg/l | mg/l
WMP17 | South | 2020-07-28 | 0.35417 | mg/l | 1 | 0 | 0 | 0.01 | TPH total (Aliphatic) | 0.01 | TPH | total | Aliphatic | mg/l |  | mg/l
WMP17 | South | 2020-07-28 | 0.35417 | mg/l | 0 | 0 | 0 | 0.005 | TPH total (Aromatic) | <0.01 | TPH | total | Aromatic | mg/l |  | mg/l
WMP17 | South | 2020-07-28 | 0.35417 | mg/l | 0 | 0 | 0 | 0.001 | Zinc | <0.002 | Zinc | mg/l |  |  |  | mg/l
WMP17 | South | 2019-04-26 | 0 | ug/l | 0 | 0 | 0 | 5e-06 | Acenaphthene | <0.01 | Acenaphthene | ug/l |  |  |  | ug/l
WMP17 | South | 2019-04-26 | 0 | ug/l | 0 | 0 | 0 | 5e-06 | Acenaphthylene | <0.01 | Acenaphthylene | ug/l |  |  |  | ug/l
WMP17 | South | 2019-04-26 | 0 | ug/l | 0 | 0 | 0 | 5e-06 | Anthracene | <0.01 | Anthracene | ug/l |  |  |  | ug/l
WMP17 | South | 2019-04-26 | 0 | mg/l | 0 | 0 | 0 | 0.5 | Antimony | <1.0 | Antimony | mg/l |  |  |  | mg/l
WMP17 | South | 2019-04-26 | 0 | ug/l | 1 | 0 | 0 | 0.0007 | Arsenic | 0.7 | Arsenic | ug/l |  |  |  | ug/l
WMP17 | South | 2019-04-26 | 0 | ug/l | 1 | 0 | 0 | 0.031 | Barium | 31 | Barium | ug/l |  |  |  | ug/l
WMP17 | South | 2019-04-26 | 0 | ug/l | 0 | 0 | 0 | 0.0005 | Benzene | <1.0 | Benzene | ug/l |  |  |  | ug/l
WMP17 | South | 2019-04-26 | 0 | ug/l | 0 | 0 | 0 | 5e-06 | Benzo-a-anthracene | <0.01 | Benzo-a-anthracene | ug/l |  |  |  | ug/l
WMP17 | South | 2019-04-26 | 0 | ug/l | 0 | 0 | 0 | 5e-06 | Benzo-a-pyrene | <0.01 | Benzo-a-pyrene | ug/l |  |  |  | ug/l
WMP17 | South | 2019-04-26 | 0 | ug/l | 0 | 0 | 0 | 5e-06 | Benzo-b-fluoranthene | <0.01 | Benzo-b-fluoranthene | ug/l |  |  |  | ug/l
WMP17 | South | 2019-04-26 | 0 | ug/l | 0 | 0 | 0 | 5e-06 | Benzo-ghi-perylene | <0.01 | Benzo-ghi-perylene | ug/l |  |  |  | ug/l
WMP17 | South | 2019-04-26 | 0 | ug/l | 0 | 0 | 0 | 5e-06 | Benzo-k-fluoranthene | <0.01 | Benzo-k-fluoranthene | ug/l |  |  |  | ug/l
WMP17 | South | 2019-04-26 | 0 | ug/l | 0 | 0 | 0 | 1e-05 | Cadmium | <0.02 | Cadmium | low | ug/l |  |  | ug/l
WMP17 | South | 2019-04-26 | 0 | mg/l | 1 | 0 | 0 | 36 | Chloride | 36 | Chloride | mg/l |  |  |  | mg/l
WMP17 | South | 2019-04-26 | 0 | ug/l | 0 | 0 | 0 | 0.0005 | Chromium | <1.0 | Chromium | ug/l |  |  |  | ug/l
WMP17 | South | 2019-04-26 | 0 | ug/l | 0 | 0 | 0 | 5e-06 | Chrysene | <0.01 | Chrysene | ug/l |  |  |  | ug/l
WMP17 | South | 2019-04-26 | 0 | ug/l | 1 | 0 | 0 | 0.001 | Copper | 1 | Copper | ug/l |  |  |  | ug/l
WMP17 | South | 2019-04-26 | 0 | ug/l | 0 | 0 | 0 | 5e-06 | Dibenz-ah-anthracene | <0.01 | Dibenz-ah-anthracene | ug/l |  |  |  | ug/l
WMP17 | South | 2019-04-26 | 0 |  | 1 | 0 | 0 | 2.6 | Dissolved Oxygen (mg O2/l) | 2.6 | Dissolved | Oxygen | mg | O2/l
WMP17 | South | 2019-04-26 | 0 |  | 1 | 0 | 0 | 560 | Electrical conductivity (us/cm) | 560 | Electrical | conductivity | us/cm
WMP17 | South | 2019-04-26 | 0 | ug/l | 0 | 0 | 0 | 0.0005 | Ethyl Benzene | <1.0 | Ethyl | Benzene | ug/l |  |  | ug/l
WMP17 | South | 2019-04-26 | 0 | mg/l | 1 | 0 | 0 | 0.07 | Fluoride | 0.07 | Flouride | F | mg/l |  |  | mg/l
WMP17 | South | 2019-04-26 | 0 | ug/l | 0 | 0 | 0 | 5e-06 | Fluoranthene | <0.01 | Fluoranthene | ug/l |  |  |  | ug/l
WMP17 | South | 2019-04-26 | 0 | ug/l | 0 | 0 | 0 | 5e-06 | Fluorene | <0.01 | Fluorene | ug/l |  |  |  | ug/l
WMP17 | South | 2019-04-26 | 0 | ug/l | 0 | 0 | 0 | 5e-06 | Indeno-123-cd-pyrene | <0.01 | Indeno-123-cd-pyrene | ug/l |  |  |  | ug/l
WMP17 | South | 2019-04-26 | 0 | ug/l | 0 | 0 | 0 | 0.00015 | Lead | <0.3 | Lead | ug/l |  |  |  | ug/l
WMP17 | South | 2019-04-26 | 0 | ug/l | 0 | 0 | 0 | 0.0005 | M&P Xylene | <1.0 | M&P | Xylene | ug/l |  |  | ug/l
WMP17 | South | 2019-04-26 | 0 | ug/l | 0 | 0 | 0 | 2.5e-05 | Mercury | <0.05 | Mercury | ug/l |  |  |  | ug/l
WMP17 | South | 2019-04-26 | 0 | ug/l | 0 | 0 | 0 | 0.0005 | Molybdenum | <1.0 | Molybdenum | ug/l |  |  |  | ug/l
WMP17 | South | 2019-04-26 | 0 | ug/l | 0 | 0 | 0 | 5e-06 | Naphthalene | <0.01 | Naphthalene | ug/l |  |  |  | ug/l
WMP17 | South | 2019-04-26 | 0 | ug/l | 0 | 0 | 0 | 0 | Nickel |  | Nickel | ug/l |  |  |  | ug/l
WMP17 | South | 2019-04-26 | 0 | ug/l | 0 | 0 | 0 | 0.0005 | O-Xylene | <1.0 | O-Xylene | ug/l |  |  |  | ug/l
WMP17 | South | 2019-04-26 | 0 | ug/l | 0 | 0 | 0 | 5e-06 | PAH | <0.01 | PAH | ug/l |  |  |  | ug/l
WMP17 | South | 2019-04-26 | 0 |  | 1 | 0 | 0 | 8.01 | pH (liquid) (pH units) | 8.01 | pH | liquid | pH | units
WMP17 | South | 2019-04-26 | 0 | ug/l | 0 | 0 | 0 | 5e-06 | Phenanthrene | <0.01 | Phenanthrene | ug/l |  |  |  | ug/l
WMP17 | South | 2019-04-26 | 0 | mg/l | 0 | 0 | 0 | 0.01 | Phenols(Mono) | <0.02 | Phenols(Mono) | mg/l |  |  |  | mg/l
WMP17 | South | 2019-04-26 | 0 | ug/l | 0 | 0 | 0 | 5e-06 | Pyrene | <0.01 | Pyrene | ug/l |  |  |  | ug/l
WMP17 | South | 2019-04-26 | 0 | ug/l | 0 | 0 | 0 | 0.00025 | Selenium | <0.5 | Selenium | ug/l |  |  |  | ug/l
WMP17 | South | 2019-04-26 | 0 | mg/l | 1 | 0 | 0 | 40 | Sulphate | 40 | Sulphate | mg/l |  |  |  | mg/l
WMP17 | South | 2019-04-26 | 0 | ug/l | 0 | 0 | 0 | 0.0005 | Toluene | <1.0 | Toluene | ug/l |  |  |  | ug/l
WMP17 | South | 2019-04-26 | 0 | ug/l | 1 | 0 | 0 | 2.4 | TPH | 2400 | TPH | ug/l |  |  |  | ug/l
WMP17 | South | 2019-04-26 | 0 | ug/l | 1 | 0 | 0 | 0.008 | Zinc | 8 | Zinc | ug/l |  |  |  | ug/l
WMP17 | South | 2019-02-22 | 0 | ug/l | 0 | 0 | 0 | 5e-06 | Acenaphthene | <0.01 | Acenaphthene | ug/l |  |  |  | ug/l
WMP17 | South | 2019-02-22 | 0 | ug/l | 0 | 0 | 0 | 5e-06 | Acenaphthylene | <0.01 | Acenaphthylene | ug/l |  |  |  | ug/l
WMP17 | South | 2019-02-22 | 0 | ug/l | 0 | 0 | 0 | 5e-06 | Anthracene | <0.01 | Anthracene | ug/l |  |  |  | ug/l
WMP17 | South | 2019-02-22 | 0 | mg/l | 0 | 0 | 0 | 0.5 | Antimony | <1.0 | Antimony | mg/l |  |  |  | mg/l
WMP17 | South | 2019-02-22 | 0 | ug/l | 1 | 0 | 0 | 0.0008 | Arsenic | 0.8 | Arsenic | ug/l |  |  |  | ug/l
WMP17 | South | 2019-02-22 | 0 | ug/l | 1 | 0 | 0 | 0.031 | Barium | 31 | Barium | ug/l |  |  |  | ug/l
WMP17 | South | 2019-02-22 | 0 | ug/l | 0 | 0 | 0 | 0.0005 | Benzene | <1.0 | Benzene | ug/l |  |  |  | ug/l
WMP17 | South | 2019-02-22 | 0 | ug/l | 0 | 0 | 0 | 5e-06 | Benzo-a-anthracene | <0.01 | Benzo-a-anthracene | ug/l |  |  |  | ug/l
WMP17 | South | 2019-02-22 | 0 | ug/l | 0 | 0 | 0 | 5e-06 | Benzo-a-pyrene | <0.01 | Benzo-a-pyrene | ug/l |  |  |  | ug/l
WMP17 | South | 2019-02-22 | 0 | ug/l | 0 | 0 | 0 | 5e-06 | Benzo-b-fluoranthene | <0.01 | Benzo-b-fluoranthene | ug/l |  |  |  | ug/l
WMP17 | South | 2019-02-22 | 0 | ug/l | 0 | 0 | 0 | 5e-06 | Benzo-ghi-perylene | <0.01 | Benzo-ghi-perylene | ug/l |  |  |  | ug/l
WMP17 | South | 2019-02-22 | 0 | ug/l | 0 | 0 | 0 | 5e-06 | Benzo-k-fluoranthene | <0.01 | Benzo-k-fluoranthene | ug/l |  |  |  | ug/l
WMP17 | South | 2019-02-22 | 0 | ug/l | 1 | 0 | 0 | 2e-05 | Cadmium | 0.02 | Cadmium | low | ug/l |  |  | ug/l
WMP17 | South | 2019-02-22 | 0 | mg/l | 1 | 0 | 0 | 35 | Chloride | 35 | Chloride | mg/l |  |  |  | mg/l
WMP17 | South | 2019-02-22 | 0 | ug/l | 0 | 0 | 0 | 0.0005 | Chromium | <1.0 | Chromium | ug/l |  |  |  | ug/l
WMP17 | South | 2019-02-22 | 0 | ug/l | 0 | 0 | 0 | 5e-06 | Chrysene | <0.01 | Chrysene | ug/l |  |  |  | ug/l
WMP17 | South | 2019-02-22 | 0 | ug/l | 1 | 0 | 0 | 0.0012 | Copper | 1.2 | Copper | ug/l |  |  |  | ug/l
WMP17 | South | 2019-02-22 | 0 | ug/l | 0 | 0 | 0 | 5e-06 | Dibenz-ah-anthracene | <0.01 | Dibenz-ah-anthracene | ug/l |  |  |  | ug/l
WMP17 | South | 2019-02-22 | 0 |  | 1 | 0 | 0 | 6.4 | Dissolved Oxygen (mg O2/l) | 6.4 | Dissolved | Oxygen | mg | O2/l
WMP17 | South | 2019-02-22 | 0 |  | 1 | 0 | 0 | 560 | Electrical conductivity (us/cm) | 560 | Electrical | conductivity | us/cm
WMP17 | South | 2019-02-22 | 0 | ug/l | 0 | 0 | 0 | 0.0005 | Ethyl Benzene | <1.0 | Ethyl | Benzene | ug/l |  |  | ug/l
WMP17 | South | 2019-02-22 | 0 | mg/l | 1 | 0 | 0 | 0.1 | Fluoride | 0.1 | Flouride | F | mg/l |  |  | mg/l
WMP17 | South | 2019-02-22 | 0 | ug/l | 0 | 0 | 0 | 5e-06 | Fluoranthene | <0.01 | Fluoranthene | ug/l |  |  |  | ug/l
WMP17 | South | 2019-02-22 | 0 | ug/l | 0 | 0 | 0 | 5e-06 | Fluorene | <0.01 | Fluorene | ug/l |  |  |  | ug/l
WMP17 | South | 2019-02-22 | 0 | ug/l | 0 | 0 | 0 | 5e-06 | Indeno-123-cd-pyrene | <0.01 | Indeno-123-cd-pyrene | ug/l |  |  |  | ug/l
WMP17 | South | 2019-02-22 | 0 | ug/l | 0 | 0 | 0 | 0.00015 | Lead | <0.3 | Lead | ug/l |  |  |  | ug/l
WMP17 | South | 2019-02-22 | 0 | ug/l | 0 | 0 | 0 | 0.0005 | M&P Xylene | <1.0 | M&P | Xylene | ug/l |  |  | ug/l
WMP17 | South | 2019-02-22 | 0 | ug/l | 0 | 0 | 0 | 2.5e-05 | Mercury | <0.05 | Mercury | ug/l |  |  |  | ug/l
WMP17 | South | 2019-02-22 | 0 | ug/l | 0 | 0 | 0 | 0.0005 | Molybdenum | <1.0 | Molybdenum | ug/l |  |  |  | ug/l
WMP17 | South | 2019-02-22 | 0 | ug/l | 0 | 0 | 0 | 2e-05 | Naphthalene | <0.04 | Naphthalene | ug/l |  |  |  | ug/l
WMP17 | South | 2019-02-22 | 0 | ug/l | 0 | 0 | 0 | 0 | Nickel |  | Nickel | ug/l |  |  |  | ug/l
WMP17 | South | 2019-02-22 | 0 | ug/l | 0 | 0 | 0 | 0.0005 | O-Xylene | <1.0 | O-Xylene | ug/l |  |  |  | ug/l
WMP17 | South | 2019-02-22 | 0 | ug/l | 0 | 0 | 0 | 2e-05 | PAH | <0.04 | PAH | ug/l |  |  |  | ug/l
WMP17 | South | 2019-02-22 | 0 |  | 1 | 0 | 0 | 8.09 | pH (liquid) (pH units) | 8.09 | pH | liquid | pH | units
WMP17 | South | 2019-02-22 | 0 | ug/l | 0 | 0 | 0 | 5e-06 | Phenanthrene | <0.01 | Phenanthrene | ug/l |  |  |  | ug/l
WMP17 | South | 2019-02-22 | 0 | mg/l | 0 | 0 | 0 | 0.01 | Phenols(Mono) | <0.02 | Phenols(Mono) | mg/l |  |  |  | mg/l
WMP17 | South | 2019-02-22 | 0 | ug/l | 0 | 0 | 0 | 5e-06 | Pyrene | <0.01 | Pyrene | ug/l |  |  |  | ug/l
WMP17 | South | 2019-02-22 | 0 | ug/l | 0 | 0 | 0 | 0.00025 | Selenium | <0.5 | Selenium | ug/l |  |  |  | ug/l
WMP17 | South | 2019-02-22 | 0 | mg/l | 1 | 0 | 0 | 41 | Sulphate | 41 | Sulphate | mg/l |  |  |  | mg/l
WMP17 | South | 2019-02-22 | 0 | ug/l | 0 | 0 | 0 | 0.0005 | Toluene | <1.0 | Toluene | ug/l |  |  |  | ug/l
WMP17 | South | 2019-02-22 | 0 | ug/l | 0 | 0 | 0 | 0.01 | TPH | <20.0 | TPH | ug/l |  |  |  | ug/l
WMP17 | South | 2019-02-22 | 0 | ug/l | 1 | 0 | 0 | 0.004 | Zinc | 4 | Zinc | ug/l |  |  |  | ug/l
WMP17 | South | 2019-01-31 | 0 | ug/l | 0 | 0 | 0 | 5e-06 | Acenaphthene | <0.01 | Acenaphthene | ug/l |  |  |  | ug/l
WMP17 | South | 2019-01-31 | 0 | ug/l | 0 | 0 | 0 | 5e-06 | Acenaphthylene | <0.01 | Acenaphthylene | ug/l |  |  |  | ug/l
WMP17 | South | 2019-01-31 | 0 | ug/l | 0 | 0 | 0 | 5e-06 | Anthracene | <0.01 | Anthracene | ug/l |  |  |  | ug/l
WMP17 | South | 2019-01-31 | 0 | mg/l | 0 | 0 | 0 | 0.5 | Antimony | <1.0 | Antimony | mg/l |  |  |  | mg/l
WMP17 | South | 2019-01-31 | 0 | ug/l | 1 | 0 | 0 | 0.006 | Arsenic | 6 | Arsenic | ug/l |  |  |  | ug/l
WMP17 | South | 2019-01-31 | 0 | ug/l | 1 | 0 | 0 | 0.037 | Barium | 37 | Barium | ug/l |  |  |  | ug/l
WMP17 | South | 2019-01-31 | 0 | ug/l | 0 | 0 | 0 | 0.0005 | Benzene | <1.0 | Benzene | ug/l |  |  |  | ug/l
WMP17 | South | 2019-01-31 | 0 | ug/l | 0 | 0 | 0 | 5e-06 | Benzo-a-anthracene | <0.01 | Benzo-a-anthracene | ug/l |  |  |  | ug/l
WMP17 | South | 2019-01-31 | 0 | ug/l | 0 | 0 | 0 | 5e-06 | Benzo-a-pyrene | <0.01 | Benzo-a-pyrene | ug/l |  |  |  | ug/l
WMP17 | South | 2019-01-31 | 0 | ug/l | 0 | 0 | 0 | 5e-06 | Benzo-b-fluoranthene | <0.01 | Benzo-b-fluoranthene | ug/l |  |  |  | ug/l
WMP17 | South | 2019-01-31 | 0 | ug/l | 0 | 0 | 0 | 5e-06 | Benzo-ghi-perylene | <0.01 | Benzo-ghi-perylene | ug/l |  |  |  | ug/l
WMP17 | South | 2019-01-31 | 0 | ug/l | 0 | 0 | 0 | 5e-06 | Benzo-k-fluoranthene | <0.01 | Benzo-k-fluoranthene | ug/l |  |  |  | ug/l
WMP17 | South | 2019-01-31 | 0 | ug/l | 0 | 0 | 0 | 1e-05 | Cadmium | <0.02 | Cadmium | low | ug/l |  |  | ug/l
WMP17 | South | 2019-01-31 | 0 | mg/l | 1 | 0 | 0 | 36 | Chloride | 36 | Chloride | mg/l |  |  |  | mg/l
WMP17 | South | 2019-01-31 | 0 | ug/l | 0 | 0 | 0 | 0.0005 | Chromium | <1.0 | Chromium | ug/l |  |  |  | ug/l
WMP17 | South | 2019-01-31 | 0 | ug/l | 0 | 0 | 0 | 5e-06 | Chrysene | <0.01 | Chrysene | ug/l |  |  |  | ug/l
WMP17 | South | 2019-01-31 | 0 | ug/l | 1 | 0 | 0 | 0.01 | Copper | 10 | Copper | ug/l |  |  |  | ug/l
WMP17 | South | 2019-01-31 | 0 | ug/l | 0 | 0 | 0 | 5e-06 | Dibenz-ah-anthracene | <0.01 | Dibenz-ah-anthracene | ug/l |  |  |  | ug/l
WMP17 | South | 2019-01-31 | 0 |  | 1 | 0 | 0 | 2.6 | Dissolved Oxygen (mg O2/l) | 2.6 | Dissolved | Oxygen | mg | O2/l
WMP17 | South | 2019-01-31 | 0 |  | 1 | 0 | 0 | 550 | Electrical conductivity (us/cm) | 550 | Electrical | conductivity | us/cm
WMP17 | South | 2019-01-31 | 0 | ug/l | 0 | 0 | 0 | 0.0005 | Ethyl Benzene | <1.0 | Ethyl | Benzene | ug/l |  |  | ug/l
WMP17 | South | 2019-01-31 | 0 | mg/l | 1 | 0 | 0 | 0.11 | Fluoride | 0.11 | Flouride | F | mg/l |  |  | mg/l
WMP17 | South | 2019-01-31 | 0 | ug/l | 0 | 0 | 0 | 5e-06 | Fluoranthene | <0.01 | Fluoranthene | ug/l |  |  |  | ug/l
WMP17 | South | 2019-01-31 | 0 | ug/l | 0 | 0 | 0 | 5e-06 | Fluorene | <0.01 | Fluorene | ug/l |  |  |  | ug/l
WMP17 | South | 2019-01-31 | 0 | ug/l | 0 | 0 | 0 | 5e-06 | Indeno-123-cd-pyrene | <0.01 | Indeno-123-cd-pyrene | ug/l |  |  |  | ug/l
WMP17 | South | 2019-01-31 | 0 | ug/l | 1 | 0 | 0 | 0.0008 | Lead | 0.8 | Lead | ug/l |  |  |  | ug/l
WMP17 | South | 2019-01-31 | 0 | ug/l | 0 | 0 | 0 | 0.0005 | M&P Xylene | <1.0 | M&P | Xylene | ug/l |  |  | ug/l
WMP17 | South | 2019-01-31 | 0 | ug/l | 0 | 0 | 0 | 2.5e-05 | Mercury | <0.05 | Mercury | ug/l |  |  |  | ug/l
WMP17 | South | 2019-01-31 | 0 | ug/l | 0 | 0 | 0 | 0.0005 | Molybdenum | <1.0 | Molybdenum | ug/l |  |  |  | ug/l
WMP17 | South | 2019-01-31 | 0 | ug/l | 0 | 0 | 0 | 2e-05 | Naphthalene | <0.04 | Naphthalene | ug/l |  |  |  | ug/l
WMP17 | South | 2019-01-31 | 0 | ug/l | 1 | 0 | 0 | 0.002 | Nickel | 2 | Nickel | ug/l |  |  |  | ug/l
WMP17 | South | 2019-01-31 | 0 | ug/l | 0 | 0 | 0 | 0.0005 | O-Xylene | <1.0 | O-Xylene | ug/l |  |  |  | ug/l
WMP17 | South | 2019-01-31 | 0 | ug/l | 0 | 0 | 0 | 2e-05 | PAH | <0.04 | PAH | ug/l |  |  |  | ug/l
WMP17 | South | 2019-01-31 | 0 |  | 1 | 0 | 0 | 8.26 | pH (liquid) (pH units) | 8.26 | pH | liquid | pH | units
WMP17 | South | 2019-01-31 | 0 | ug/l | 0 | 0 | 0 | 5e-06 | Phenanthrene | <0.01 | Phenanthrene | ug/l |  |  |  | ug/l
WMP17 | South | 2019-01-31 | 0 | mg/l | 0 | 0 | 0 | 0.01 | Phenols(Mono) | <0.02 | Phenols(Mono) | mg/l |  |  |  | mg/l
WMP17 | South | 2019-01-31 | 0 | ug/l | 0 | 0 | 0 | 5e-06 | Pyrene | <0.01 | Pyrene | ug/l |  |  |  | ug/l
WMP17 | South | 2019-01-31 | 0 | ug/l | 0 | 0 | 0 | 0.00025 | Selenium | <0.5 | Selenium | ug/l |  |  |  | ug/l
WMP17 | South | 2019-01-31 | 0 | mg/l | 1 | 0 | 0 | 43 | Sulphate | 43 | Sulphate | mg/l |  |  |  | mg/l
WMP17 | South | 2019-01-31 | 0 | ug/l | 0 | 0 | 0 | 0.0005 | Toluene | <1.0 | Toluene | ug/l |  |  |  | ug/l
WMP17 | South | 2019-01-31 | 0 | ug/l | 0 | 0 | 0 | 0.01 | TPH | <20.0 | TPH | ug/l |  |  |  | ug/l
WMP17 | South | 2019-01-31 | 0 | ug/l | 1 | 0 | 0 | 0.01 | Zinc | 10 | Zinc | ug/l |  |  |  | ug/l
WMP17 | South | 2018-12-12 | 0 | ug/l | 0 | 0 | 0 | 5e-06 | Acenaphthene | <0.01 | Acenaphthene | ug/l |  |  |  | ug/l
WMP17 | South | 2018-12-12 | 0 | ug/l | 0 | 0 | 0 | 5e-06 | Acenaphthylene | <0.01 | Acenaphthylene | ug/l |  |  |  | ug/l
WMP17 | South | 2018-12-12 | 0 | ug/l | 0 | 0 | 0 | 5e-06 | Anthracene | <0.01 | Anthracene | ug/l |  |  |  | ug/l
WMP17 | South | 2018-12-12 | 0 | ug/l | 0 | 0 | 0 | 0.0005 | Antimony | <1.0 | Antimony | ug/l |  |  |  | ug/l
WMP17 | South | 2018-12-12 | 0 | ug/l | 1 | 0 | 0 | 0.0008 | Arsenic | 0.8 | Arsenic | ug/l |  |  |  | ug/l
WMP17 | South | 2018-12-12 | 0 | ug/l | 1 | 0 | 0 | 0.028 | Barium | 28 | Barium | ug/l |  |  |  | ug/l
WMP17 | South | 2018-12-12 | 0 | ug/l | 0 | 0 | 0 | 0.0005 | Benzene | <1.0 | Benzene | ug/l |  |  |  | ug/l
WMP17 | South | 2018-12-12 | 0 | ug/l | 1 | 0 | 0 | 2e-05 | Benzo-a-anthracene | 0.02 | Benzo-a-anthracene | ug/l |  |  |  | ug/l
WMP17 | South | 2018-12-12 | 0 | ug/l | 1 | 0 | 0 | 1e-05 | Benzo-a-pyrene | 0.01 | Benzo-a-pyrene | ug/l |  |  |  | ug/l
WMP17 | South | 2018-12-12 | 0 | ug/l | 0 | 0 | 0 | 5e-06 | Benzo-b-fluoranthene | <0.01 | Benzo-b-fluoranthene | ug/l |  |  |  | ug/l
WMP17 | South | 2018-12-12 | 0 | ug/l | 1 | 0 | 0 | 2e-05 | Benzo-ghi-perylene | 0.02 | Benzo-ghi-perylene | ug/l |  |  |  | ug/l
WMP17 | South | 2018-12-12 | 0 | ug/l | 1 | 0 | 0 | 2e-05 | Benzo-k-fluoranthene | 0.02 | Benzo-k-fluoranthene | ug/l |  |  |  | ug/l
WMP17 | South | 2018-12-12 | 0 | ug/l | 0 | 0 | 0 | 1e-05 | Cadmium | <0.02 | Cadmium | low | ug/l |  |  | ug/l
WMP17 | South | 2018-12-12 | 0 | mg/l | 1 | 0 | 0 | 35 | Chloride | 35 | Chloride | mg/l |  |  |  | mg/l
WMP17 | South | 2018-12-12 | 0 | ug/l | 0 | 0 | 0 | 0.0005 | Chromium | <1.0 | Chromium | ug/l |  |  |  | ug/l
WMP17 | South | 2018-12-12 | 0 | ug/l | 1 | 0 | 0 | 3e-05 | Chrysene | 0.03 | Chrysene | ug/l |  |  |  | ug/l
WMP17 | South | 2018-12-12 | 0 | ug/l | 1 | 0 | 0 | 0.0009 | Copper | 0.9 | Copper | ug/l |  |  |  | ug/l
WMP17 | South | 2018-12-12 | 0 | ug/l | 0 | 0 | 0 | 5e-06 | Dibenz-ah-anthracene | <0.01 | Dibenz-ah-anthracene | ug/l |  |  |  | ug/l
WMP17 | South | 2018-12-12 | 0 |  | 1 | 0 | 0 | 5 | Dissolved Oxygen (mg O2/l) | 5 | Dissolved | Oxygen | mg | O2/l
WMP17 | South | 2018-12-12 | 0 |  | 1 | 0 | 0 | 570 | Electrical conductivity (us/cm) | 570 | Electrical | conductivity | us/cm
WMP17 | South | 2018-12-12 | 0 | ug/l | 0 | 0 | 0 | 0.0005 | Ethyl Benzene | <1.0 | Ethyl | Benzene | ug/l |  |  | ug/l
WMP17 | South | 2018-12-12 | 0 | mg/l | 1 | 0 | 0 | 0.12 | Fluoride | 0.12 | Flouride | F | mg/l |  |  | mg/l
WMP17 | South | 2018-12-12 | 0 | ug/l | 1 | 0 | 0 | 2e-05 | Fluoranthene | 0.02 | Fluoranthene | ug/l |  |  |  | ug/l
WMP17 | South | 2018-12-12 | 0 | ug/l | 1 | 0 | 0 | 1e-05 | Fluorene | 0.01 | Fluorene | ug/l |  |  |  | ug/l
WMP17 | South | 2018-12-12 | 0 | ug/l | 1 | 0 | 0 | 2e-05 | Indeno-123-cd-pyrene | 0.02 | Indeno-123-cd-pyrene | ug/l |  |  |  | ug/l
WMP17 | South | 2018-12-12 | 0 | ug/l | 0 | 0 | 0 | 0.00015 | Lead | <0.3 | Lead | ug/l |  |  |  | ug/l
WMP17 | South | 2018-12-12 | 0 | ug/l | 0 | 0 | 0 | 0.0005 | M&P Xylene | <1.0 | M&P | Xylene | ug/l |  |  | ug/l
WMP17 | South | 2018-12-12 | 0 | ug/l | 0 | 0 | 0 | 2.5e-05 | Mercury | <0.05 | Mercury | ug/l |  |  |  | ug/l
WMP17 | South | 2018-12-12 | 0 | ug/l | 0 | 0 | 0 | 0.0005 | Molybdenum | <1.0 | Molybdenum | ug/l |  |  |  | ug/l
WMP17 | South | 2018-12-12 | 0 | ug/l | 0 | 0 | 0 | 1.5e-05 | Naphthalene | <0.03 | Naphthalene | ug/l |  |  |  | ug/l
WMP17 | South | 2018-12-12 | 0 | ug/l | 1 | 0 | 0 | 0.002 | Nickel | 2 | Nickel | ug/l |  |  |  | ug/l
WMP17 | South | 2018-12-12 | 0 | ug/l | 0 | 0 | 0 | 0.0005 | O-Xylene | <1.0 | O-Xylene | ug/l |  |  |  | ug/l
WMP17 | South | 2018-12-12 | 0 | ug/l | 1 | 0 | 0 | 0.00018 | PAH | 0.18 | PAH | ug/l |  |  |  | ug/l
WMP17 | South | 2018-12-12 | 0 |  | 1 | 0 | 0 | 7.85 | pH (liquid) (pH units) | 7.85 | pH | liquid | pH | units
WMP17 | South | 2018-12-12 | 0 | ug/l | 0 | 0 | 0 | 5e-06 | Phenanthrene | <0.01 | Phenanthrene | ug/l |  |  |  | ug/l
WMP17 | South | 2018-12-12 | 0 | mg/l | 0 | 0 | 0 | 0.01 | Phenols(Mono) | <0.02 | Phenols(Mono) | mg/l |  |  |  | mg/l
WMP17 | South | 2018-12-12 | 0 | ug/l | 1 | 0 | 0 | 3e-05 | Pyrene | 0.03 | Pyrene | ug/l |  |  |  | ug/l
WMP17 | South | 2018-12-12 | 0 | ug/l | 0 | 0 | 0 | 0.00025 | Selenium | <0.5 | Selenium | ug/l |  |  |  | ug/l
WMP17 | South | 2018-12-12 | 0 | mg/l | 1 | 0 | 0 | 42 | Sulphate | 42 | Sulphate | mg/l |  |  |  | mg/l
WMP17 | South | 2018-12-12 | 0 | ug/l | 0 | 0 | 0 | 0.0005 | Toluene | <1.0 | Toluene | ug/l |  |  |  | ug/l
WMP17 | South | 2018-12-12 | 0 | ug/l | 1 | 0 | 0 | 0.06 | TPH | 60 | TPH | ug/l |  |  |  | ug/l
WMP17 | South | 2018-12-12 | 0 | ug/l | 1 | 0 | 0 | 0.009 | Zinc | 9 | Zinc | ug/l |  |  |  | ug/l
WMP17 | South | 2018-11-29 | 0 | ug/l | 0 | 0 | 0 | 5e-06 | Acenaphthene | <0.01 | Acenaphthene | ug/l |  |  |  | ug/l
WMP17 | South | 2018-11-29 | 0 | ug/l | 0 | 0 | 0 | 5e-06 | Acenaphthylene | <0.01 | Acenaphthylene | ug/l |  |  |  | ug/l
WMP17 | South | 2018-11-29 | 0 | ug/l | 0 | 0 | 0 | 5e-06 | Anthracene | <0.01 | Anthracene | ug/l |  |  |  | ug/l
WMP17 | South | 2018-11-29 | 0 | ug/l | 0 | 0 | 0 | 0.0005 | Antimony | <1.0 | Antimony | ug/l |  |  |  | ug/l
WMP17 | South | 2018-11-29 | 0 | ug/l | 1 | 0 | 0 | 0.0004 | Arsenic | 0.4 | Arsenic | ug/l |  |  |  | ug/l
WMP17 | South | 2018-11-29 | 0 | ug/l | 1 | 0 | 0 | 0.028 | Barium | 28 | Barium | ug/l |  |  |  | ug/l
WMP17 | South | 2018-11-29 | 0 | ug/l | 0 | 0 | 0 | 0.0005 | Benzene | <1.0 | Benzene | ug/l |  |  |  | ug/l
WMP17 | South | 2018-11-29 | 0 | ug/l | 0 | 0 | 0 | 5e-06 | Benzo-a-anthracene | <0.01 | Benzo-a-anthracene | ug/l |  |  |  | ug/l
WMP17 | South | 2018-11-29 | 0 | ug/l | 0 | 0 | 0 | 5e-06 | Benzo-a-pyrene | <0.01 | Benzo-a-pyrene | ug/l |  |  |  | ug/l
WMP17 | South | 2018-11-29 | 0 | ug/l | 0 | 0 | 0 | 5e-06 | Benzo-b-fluoranthene | <0.01 | Benzo-b-fluoranthene | ug/l |  |  |  | ug/l
WMP17 | South | 2018-11-29 | 0 | ug/l | 0 | 0 | 0 | 5e-06 | Benzo-ghi-perylene | <0.01 | Benzo-ghi-perylene | ug/l |  |  |  | ug/l
WMP17 | South | 2018-11-29 | 0 | ug/l | 0 | 0 | 0 | 5e-06 | Benzo-k-fluoranthene | <0.01 | Benzo-k-fluoranthene | ug/l |  |  |  | ug/l
WMP17 | South | 2018-11-29 | 0 | ug/l | 0 | 0 | 0 | 5e-05 | Cadmium | <0.1 | Cadmium | low | ug/l |  |  | ug/l
WMP17 | South | 2018-11-29 | 0 | mg/l | 1 | 0 | 0 | 36 | Chloride | 36 | Chloride | mg/l |  |  |  | mg/l
WMP17 | South | 2018-11-29 | 0 | ug/l | 0 | 0 | 0 | 0.0005 | Chromium | <1.0 | Chromium | ug/l |  |  |  | ug/l
WMP17 | South | 2018-11-29 | 0 | ug/l | 0 | 0 | 0 | 5e-06 | Chrysene | <0.01 | Chrysene | ug/l |  |  |  | ug/l
WMP17 | South | 2018-11-29 | 0 | ug/l | 1 | 0 | 0 | 0.0016 | Copper | 1.6 | Copper | ug/l |  |  |  | ug/l
WMP17 | South | 2018-11-29 | 0 | ug/l | 0 | 0 | 0 | 5e-06 | Dibenz-ah-anthracene | <0.01 | Dibenz-ah-anthracene | ug/l |  |  |  | ug/l
WMP17 | South | 2018-11-29 | 0 |  | 1 | 0 | 0 | 8.8 | Dissolved Oxygen (mg O2/l) | 8.8 | Dissolved | Oxygen | mg | O2/l
WMP17 | South | 2018-11-29 | 0 |  | 1 | 0 | 0 | 570 | Electrical conductivity (us/cm) | 570 | Electrical | conductivity | us/cm
WMP17 | South | 2018-11-29 | 0 | ug/l | 0 | 0 | 0 | 0.0005 | Ethyl Benzene | <1.0 | Ethyl | Benzene | ug/l |  |  | ug/l
WMP17 | South | 2018-11-29 | 0 | mg/l | 1 | 0 | 0 | 0.1 | Fluoride | 0.1 | Flouride | F | mg/l |  |  | mg/l
WMP17 | South | 2018-11-29 | 0 | ug/l | 0 | 0 | 0 | 5e-06 | Fluoranthene | <0.01 | Fluoranthene | ug/l |  |  |  | ug/l
WMP17 | South | 2018-11-29 | 0 | ug/l | 0 | 0 | 0 | 5e-06 | Fluorene | <0.01 | Fluorene | ug/l |  |  |  | ug/l
WMP17 | South | 2018-11-29 | 0 | ug/l | 0 | 0 | 0 | 5e-06 | Indeno-123-cd-pyrene | <0.01 | Indeno-123-cd-pyrene | ug/l |  |  |  | ug/l
WMP17 | South | 2018-11-29 | 0 | ug/l | 0 | 0 | 0 | 0.00015 | Lead | <0.3 | Lead | ug/l |  |  |  | ug/l
WMP17 | South | 2018-11-29 | 0 | ug/l | 0 | 0 | 0 | 0.0005 | M&P Xylene | <1.0 | M&P | Xylene | ug/l |  |  | ug/l
WMP17 | South | 2018-11-29 | 0 | ug/l | 0 | 0 | 0 | 2.5e-05 | Mercury | <0.05 | Mercury | ug/l |  |  |  | ug/l
WMP17 | South | 2018-11-29 | 0 | ug/l | 0 | 0 | 0 | 0.0005 | Molybdenum | <1.0 | Molybdenum | ug/l |  |  |  | ug/l
WMP17 | South | 2018-11-29 | 0 | ug/l | 0 | 0 | 0 | 1.5e-05 | Naphthalene | <0.03 | Naphthalene | ug/l |  |  |  | ug/l
WMP17 | South | 2018-11-29 | 0 | ug/l | 0 | 0 | 0 | 0 | Nickel |  | Nickel | ug/l |  |  |  | ug/l
WMP17 | South | 2018-11-29 | 0 | ug/l | 0 | 0 | 0 | 0.0005 | O-Xylene | <1.0 | O-Xylene | ug/l |  |  |  | ug/l
WMP17 | South | 2018-11-29 | 0 | ug/l | 0 | 0 | 0 | 1.5e-05 | PAH | <0.03 | PAH | ug/l |  |  |  | ug/l
WMP17 | South | 2018-11-29 | 0 |  | 1 | 0 | 0 | 8.16 | pH (liquid) (pH units) | 8.16 | pH | liquid | pH | units
WMP17 | South | 2018-11-29 | 0 | ug/l | 0 | 0 | 0 | 5e-06 | Phenanthrene | <0.01 | Phenanthrene | ug/l |  |  |  | ug/l
WMP17 | South | 2018-11-29 | 0 | mg/l | 0 | 0 | 0 | 0.01 | Phenols(Mono) | <0.02 | Phenols(Mono) | mg/l |  |  |  | mg/l
WMP17 | South | 2018-11-29 | 0 | ug/l | 0 | 0 | 0 | 5e-06 | Pyrene | <0.01 | Pyrene | ug/l |  |  |  | ug/l
WMP17 | South | 2018-11-29 | 0 | ug/l | 0 | 0 | 0 | 0.00025 | Selenium | <0.5 | Selenium | ug/l |  |  |  | ug/l
WMP17 | South | 2018-11-29 | 0 | mg/l | 1 | 0 | 0 | 41 | Sulphate | 41 | Sulphate | mg/l |  |  |  | mg/l
WMP17 | South | 2018-11-29 | 0 | ug/l | 0 | 0 | 0 | 0.0005 | Toluene | <1.0 | Toluene | ug/l |  |  |  | ug/l
WMP17 | South | 2018-11-29 | 0 | ug/l | 1 | 0 | 0 | 0.07 | TPH | 70 | TPH | ug/l |  |  |  | ug/l
WMP17 | South | 2018-11-29 | 0 | ug/l | 1 | 0 | 0 | 0.003 | Zinc | 3 | Zinc | ug/l |  |  |  | ug/l
WMP17 | South | 2018-10-30 | 0 | ug/l | 0 | 0 | 0 | 5e-06 | Acenaphthene | <0.01 | Acenaphthene | ug/l |  |  |  | ug/l
WMP17 | South | 2018-10-30 | 0 | ug/l | 0 | 0 | 0 | 5e-06 | Acenaphthylene | <0.01 | Acenaphthylene | ug/l |  |  |  | ug/l
WMP17 | South | 2018-10-30 | 0 | ug/l | 0 | 0 | 0 | 5e-06 | Anthracene | <0.01 | Anthracene | ug/l |  |  |  | ug/l
WMP17 | South | 2018-10-30 | 0 | ug/l | 0 | 0 | 0 | 0.0005 | Antimony | <1.0 | Antimony | ug/l |  |  |  | ug/l
WMP17 | South | 2018-10-30 | 0 | ug/l | 1 | 0 | 0 | 0.0004 | Arsenic | 0.4 | Arsenic | ug/l |  |  |  | ug/l
WMP17 | South | 2018-10-30 | 0 | ug/l | 1 | 0 | 0 | 0.029 | Barium | 29 | Barium | ug/l |  |  |  | ug/l
WMP17 | South | 2018-10-30 | 0 | ug/l | 0 | 0 | 0 | 0.0005 | Benzene | <1.0 | Benzene | ug/l |  |  |  | ug/l
WMP17 | South | 2018-10-30 | 0 | ug/l | 0 | 0 | 0 | 5e-06 | Benzo-a-anthracene | <0.01 | Benzo-a-anthracene | ug/l |  |  |  | ug/l
WMP17 | South | 2018-10-30 | 0 | ug/l | 0 | 0 | 0 | 5e-06 | Benzo-a-pyrene | <0.01 | Benzo-a-pyrene | ug/l |  |  |  | ug/l
WMP17 | South | 2018-10-30 | 0 | ug/l | 0 | 0 | 0 | 5e-06 | Benzo-b-fluoranthene | <0.01 | Benzo-b-fluoranthene | ug/l |  |  |  | ug/l
WMP17 | South | 2018-10-30 | 0 | ug/l | 0 | 0 | 0 | 5e-06 | Benzo-ghi-perylene | <0.01 | Benzo-ghi-perylene | ug/l |  |  |  | ug/l
WMP17 | South | 2018-10-30 | 0 | ug/l | 0 | 0 | 0 | 5e-06 | Benzo-k-fluoranthene | <0.01 | Benzo-k-fluoranthene | ug/l |  |  |  | ug/l
WMP17 | South | 2018-10-30 | 0 | ug/l | 0 | 0 | 0 | 1.5e-05 | Cadmium | <0.03 | Cadmium | low | ug/l |  |  | ug/l
WMP17 | South | 2018-10-30 | 0 | mg/l | 1 | 0 | 0 | 37 | Chloride | 37 | Chloride | mg/l |  |  |  | mg/l
WMP17 | South | 2018-10-30 | 0 | ug/l | 0 | 0 | 0 | 0.0005 | Chromium | <1.0 | Chromium | ug/l |  |  |  | ug/l
WMP17 | South | 2018-10-30 | 0 | ug/l | 0 | 0 | 0 | 5e-06 | Chrysene | <0.01 | Chrysene | ug/l |  |  |  | ug/l
WMP17 | South | 2018-10-30 | 0 | ug/l | 1 | 0 | 0 | 0.0014 | Copper | 1.4 | Copper | ug/l |  |  |  | ug/l
WMP17 | South | 2018-10-30 | 0 | ug/l | 0 | 0 | 0 | 5e-06 | Dibenz-ah-anthracene | <0.01 | Dibenz-ah-anthracene | ug/l |  |  |  | ug/l
WMP17 | South | 2018-10-30 | 0 |  | 1 | 0 | 0 | 6 | Dissolved Oxygen (mg O2/l) | 6 | Dissolved | Oxygen | mg | O2/l
WMP17 | South | 2018-10-30 | 0 |  | 1 | 0 | 0 | 580 | Electrical conductivity (us/cm) | 580 | Electrical | conductivity | us/cm
WMP17 | South | 2018-10-30 | 0 | ug/l | 0 | 0 | 0 | 0.0005 | Ethyl Benzene | <1.0 | Ethyl | Benzene | ug/l |  |  | ug/l
WMP17 | South | 2018-10-30 | 0 | mg/l | 1 | 0 | 0 | 0.07 | Fluoride | 0.07 | Flouride | F | mg/l |  |  | mg/l
WMP17 | South | 2018-10-30 | 0 | ug/l | 0 | 0 | 0 | 5e-06 | Fluoranthene | <0.01 | Fluoranthene | ug/l |  |  |  | ug/l
WMP17 | South | 2018-10-30 | 0 | ug/l | 0 | 0 | 0 | 5e-06 | Fluorene | <0.01 | Fluorene | ug/l |  |  |  | ug/l
WMP17 | South | 2018-10-30 | 0 | ug/l | 0 | 0 | 0 | 5e-06 | Indeno-123-cd-pyrene | <0.01 | Indeno-123-cd-pyrene | ug/l |  |  |  | ug/l
WMP17 | South | 2018-10-30 | 0 | ug/l | 0 | 0 | 0 | 0.00015 | Lead | <0.3 | Lead | ug/l |  |  |  | ug/l
WMP17 | South | 2018-10-30 | 0 | ug/l | 0 | 0 | 0 | 0.0005 | M&P Xylene | <1.0 | M&P | Xylene | ug/l |  |  | ug/l
WMP17 | South | 2018-10-30 | 0 | ug/l | 0 | 0 | 0 | 2.5e-05 | Mercury | <0.05 | Mercury | ug/l |  |  |  | ug/l
WMP17 | South | 2018-10-30 | 0 | ug/l | 0 | 0 | 0 | 0.0005 | Molybdenum | <1.0 | Molybdenum | ug/l |  |  |  | ug/l
WMP17 | South | 2018-10-30 | 0 | ug/l | 0 | 0 | 0 | 1.5e-05 | Naphthalene | <0.03 | Naphthalene | ug/l |  |  |  | ug/l
WMP17 | South | 2018-10-30 | 0 | ug/l | 0 | 0 | 0 | 0 | Nickel |  | Nickel | ug/l |  |  |  | ug/l
WMP17 | South | 2018-10-30 | 0 | ug/l | 0 | 0 | 0 | 0.0005 | O-Xylene | <1.0 | O-Xylene | ug/l |  |  |  | ug/l
WMP17 | South | 2018-10-30 | 0 | ug/l | 0 | 0 | 0 | 1.5e-05 | PAH | <0.03 | PAH | ug/l |  |  |  | ug/l
WMP17 | South | 2018-10-30 | 0 |  | 1 | 0 | 0 | 8.3 | pH (liquid) (pH units) | 8.3 | pH | liquid | pH | units
WMP17 | South | 2018-10-30 | 0 | ug/l | 0 | 0 | 0 | 5e-06 | Phenanthrene | <0.01 | Phenanthrene | ug/l |  |  |  | ug/l
WMP17 | South | 2018-10-30 | 0 | mg/l | 0 | 0 | 0 | 0.01 | Phenols(Mono) | <0.02 | Phenols(Mono) | mg/l |  |  |  | mg/l
WMP17 | South | 2018-10-30 | 0 | ug/l | 0 | 0 | 0 | 5e-06 | Pyrene | <0.01 | Pyrene | ug/l |  |  |  | ug/l
WMP17 | South | 2018-10-30 | 0 | ug/l | 0 | 0 | 0 | 0.00025 | Selenium | <0.5 | Selenium | ug/l |  |  |  | ug/l
WMP17 | South | 2018-10-30 | 0 | mg/l | 1 | 0 | 0 | 40 | Sulphate | 40 | Sulphate | mg/l |  |  |  | mg/l
WMP17 | South | 2018-10-30 | 0 | ug/l | 0 | 0 | 0 | 0.0005 | Toluene | <1.0 | Toluene | ug/l |  |  |  | ug/l
WMP17 | South | 2018-10-30 | 0 | ug/l | 0 | 0 | 0 | 0.08 | TPH | <160.0 | TPH | ug/l |  |  |  | ug/l
WMP17 | South | 2018-10-30 | 0 | ug/l | 1 | 0 | 0 | 0.008 | Zinc | 8 | Zinc | ug/l |  |  |  | ug/l
WMP17 | South | 2018-09-27 | 0 | ug/l | 0 | 0 | 0 | 5e-06 | Acenaphthene | <0.01 | Acenaphthene | ug/l |  |  |  | ug/l
WMP17 | South | 2018-09-27 | 0 | ug/l | 0 | 0 | 0 | 5e-06 | Acenaphthylene | <0.01 | Acenaphthylene | ug/l |  |  |  | ug/l
WMP17 | South | 2018-09-27 | 0 | ug/l | 0 | 0 | 0 | 5e-06 | Anthracene | <0.01 | Anthracene | ug/l |  |  |  | ug/l
WMP17 | South | 2018-09-27 | 0 | ug/l | 0 | 0 | 0 | 0.0005 | Antimony | <1.0 | Antimony | ug/l |  |  |  | ug/l
WMP17 | South | 2018-09-27 | 0 | ug/l | 1 | 0 | 0 | 0.0003 | Arsenic | 0.3 | Arsenic | ug/l |  |  |  | ug/l
WMP17 | South | 2018-09-27 | 0 | ug/l | 1 | 0 | 0 | 0.033 | Barium | 33 | Barium | ug/l |  |  |  | ug/l
WMP17 | South | 2018-09-27 | 0 | ug/l | 0 | 0 | 0 | 0.0005 | Benzene | <1.0 | Benzene | ug/l |  |  |  | ug/l
WMP17 | South | 2018-09-27 | 0 | ug/l | 0 | 0 | 0 | 5e-06 | Benzo-a-anthracene | <0.01 | Benzo-a-anthracene | ug/l |  |  |  | ug/l
WMP17 | South | 2018-09-27 | 0 | ug/l | 0 | 0 | 0 | 5e-06 | Benzo-a-pyrene | <0.01 | Benzo-a-pyrene | ug/l |  |  |  | ug/l
WMP17 | South | 2018-09-27 | 0 | ug/l | 0 | 0 | 0 | 5e-06 | Benzo-b-fluoranthene | <0.01 | Benzo-b-fluoranthene | ug/l |  |  |  | ug/l
WMP17 | South | 2018-09-27 | 0 | ug/l | 0 | 0 | 0 | 5e-06 | Benzo-ghi-perylene | <0.01 | Benzo-ghi-perylene | ug/l |  |  |  | ug/l
WMP17 | South | 2018-09-27 | 0 | ug/l | 0 | 0 | 0 | 5e-06 | Benzo-k-fluoranthene | <0.01 | Benzo-k-fluoranthene | ug/l |  |  |  | ug/l
WMP17 | South | 2018-09-27 | 0 | ug/l | 0 | 0 | 0 | 2.5e-05 | Cadmium | <0.05 | Cadmium | low | ug/l |  |  | ug/l
WMP17 | South | 2018-09-27 | 0 | mg/l | 1 | 0 | 0 | 38 | Chloride | 38 | Chloride | mg/l |  |  |  | mg/l
WMP17 | South | 2018-09-27 | 0 | ug/l | 0 | 0 | 0 | 0.0005 | Chromium | <1.0 | Chromium | ug/l |  |  |  | ug/l
WMP17 | South | 2018-09-27 | 0 | ug/l | 0 | 0 | 0 | 5e-06 | Chrysene | <0.01 | Chrysene | ug/l |  |  |  | ug/l
WMP17 | South | 2018-09-27 | 0 | ug/l | 1 | 0 | 0 | 0.0022 | Copper | 2.2 | Copper | ug/l |  |  |  | ug/l
WMP17 | South | 2018-09-27 | 0 | ug/l | 0 | 0 | 0 | 5e-06 | Dibenz-ah-anthracene | <0.01 | Dibenz-ah-anthracene | ug/l |  |  |  | ug/l
WMP17 | South | 2018-09-27 | 0 |  | 1 | 0 | 0 | 6.4 | Dissolved Oxygen (mg O2/l) | 6.4 | Dissolved | Oxygen | mg | O2/l
WMP17 | South | 2018-09-27 | 0 |  | 1 | 0 | 0 | 590 | Electrical conductivity (us/cm) | 590 | Electrical | conductivity | us/cm
WMP17 | South | 2018-09-27 | 0 | ug/l | 0 | 0 | 0 | 0.0005 | Ethyl Benzene | <1.0 | Ethyl | Benzene | ug/l |  |  | ug/l
WMP17 | South | 2018-09-27 | 0 | mg/l | 1 | 0 | 0 | 0.14 | Fluoride | 0.14 | Flouride | F | mg/l |  |  | mg/l
WMP17 | South | 2018-09-27 | 0 | ug/l | 0 | 0 | 0 | 5e-06 | Fluoranthene | <0.01 | Fluoranthene | ug/l |  |  |  | ug/l
WMP17 | South | 2018-09-27 | 0 | ug/l | 0 | 0 | 0 | 5e-06 | Fluorene | <0.01 | Fluorene | ug/l |  |  |  | ug/l
WMP17 | South | 2018-09-27 | 0 | ug/l | 0 | 0 | 0 | 5e-06 | Indeno-123-cd-pyrene | <0.01 | Indeno-123-cd-pyrene | ug/l |  |  |  | ug/l
WMP17 | South | 2018-09-27 | 0 | ug/l | 0 | 0 | 0 | 0.00015 | Lead | <0.3 | Lead | ug/l |  |  |  | ug/l
WMP17 | South | 2018-09-27 | 0 | ug/l | 0 | 0 | 0 | 0.0005 | M&P Xylene | <1.0 | M&P | Xylene | ug/l |  |  | ug/l
WMP17 | South | 2018-09-27 | 0 | ug/l | 0 | 0 | 0 | 2.5e-05 | Mercury | <0.05 | Mercury | ug/l |  |  |  | ug/l
WMP17 | South | 2018-09-27 | 0 | ug/l | 0 | 0 | 0 | 0.0005 | Molybdenum | <1.0 | Molybdenum | ug/l |  |  |  | ug/l
WMP17 | South | 2018-09-27 | 0 | ug/l | 0 | 0 | 0 | 5e-06 | Naphthalene | <0.01 | Naphthalene | ug/l |  |  |  | ug/l
WMP17 | South | 2018-09-27 | 0 | ug/l | 1 | 0 | 0 | 0.001 | Nickel | 1 | Nickel | ug/l |  |  |  | ug/l
WMP17 | South | 2018-09-27 | 0 | ug/l | 0 | 0 | 0 | 0.0005 | O-Xylene | <1.0 | O-Xylene | ug/l |  |  |  | ug/l
WMP17 | South | 2018-09-27 | 0 | ug/l | 0 | 0 | 0 | 5e-06 | PAH | <0.01 | PAH | ug/l |  |  |  | ug/l
WMP17 | South | 2018-09-27 | 0 |  | 1 | 0 | 0 | 7.72 | pH (liquid) (pH units) | 7.72 | pH | liquid | pH | units
WMP17 | South | 2018-09-27 | 0 | ug/l | 0 | 0 | 0 | 5e-06 | Phenanthrene | <0.01 | Phenanthrene | ug/l |  |  |  | ug/l
WMP17 | South | 2018-09-27 | 0 | mg/l | 0 | 0 | 0 | 0.01 | Phenols(Mono) | <0.02 | Phenols(Mono) | mg/l |  |  |  | mg/l
WMP17 | South | 2018-09-27 | 0 | ug/l | 0 | 0 | 0 | 5e-06 | Pyrene | <0.01 | Pyrene | ug/l |  |  |  | ug/l
WMP17 | South | 2018-09-27 | 0 | ug/l | 0 | 0 | 0 | 0.00025 | Selenium | <0.5 | Selenium | ug/l |  |  |  | ug/l
WMP17 | South | 2018-09-27 | 0 | mg/l | 1 | 0 | 0 | 28 | Sulphate | 28 | Sulphate | mg/l |  |  |  | mg/l
WMP17 | South | 2018-09-27 | 0 | ug/l | 0 | 0 | 0 | 0.0005 | Toluene | <1.0 | Toluene | ug/l |  |  |  | ug/l
WMP17 | South | 2018-09-27 | 0 | ug/l | 1 | 0 | 0 | 0.08 | TPH | 80 | TPH | ug/l |  |  |  | ug/l
WMP17 | South | 2018-09-27 | 0 | ug/l | 1 | 0 | 0 | 0.005 | Zinc | 5 | Zinc | ug/l |  |  |  | ug/l
WMP17 | South | 2018-08-31 | 0 | ug/l | 0 | 0 | 0 | 5e-06 | Acenaphthene | <0.01 | Acenaphthene | ug/l |  |  |  | ug/l
WMP17 | South | 2018-08-31 | 0 | ug/l | 0 | 0 | 0 | 5e-06 | Acenaphthylene | <0.01 | Acenaphthylene | ug/l |  |  |  | ug/l
WMP17 | South | 2018-08-31 | 0 | ug/l | 0 | 0 | 0 | 5e-06 | Anthracene | <0.01 | Anthracene | ug/l |  |  |  | ug/l
WMP17 | South | 2018-08-31 | 0 | ug/l | 0 | 0 | 0 | 0.0006 | Antimony | <1.2 | Antimony | ug/l |  |  |  | ug/l
WMP17 | South | 2018-08-31 | 0 | ug/l | 1 | 0 | 0 | 0.0003 | Arsenic | 0.3 | Arsenic | ug/l |  |  |  | ug/l
WMP17 | South | 2018-08-31 | 0 | ug/l | 1 | 0 | 0 | 0.033 | Barium | 33 | Barium | ug/l |  |  |  | ug/l
WMP17 | South | 2018-08-31 | 0 | ug/l | 0 | 0 | 0 | 0.0005 | Benzene | <1.0 | Benzene | ug/l |  |  |  | ug/l
WMP17 | South | 2018-08-31 | 0 | ug/l | 1 | 0 | 0 | 1e-05 | Benzo-a-anthracene | 0.01 | Benzo-a-anthracene | ug/l |  |  |  | ug/l
WMP17 | South | 2018-08-31 | 0 | ug/l | 0 | 0 | 0 | 5e-06 | Benzo-a-pyrene | <0.01 | Benzo-a-pyrene | ug/l |  |  |  | ug/l
WMP17 | South | 2018-08-31 | 0 | ug/l | 0 | 0 | 0 | 5e-06 | Benzo-b-fluoranthene | <0.01 | Benzo-b-fluoranthene | ug/l |  |  |  | ug/l
WMP17 | South | 2018-08-31 | 0 | ug/l | 0 | 0 | 0 | 5e-06 | Benzo-ghi-perylene | <0.01 | Benzo-ghi-perylene | ug/l |  |  |  | ug/l
WMP17 | South | 2018-08-31 | 0 | ug/l | 0 | 0 | 0 | 5e-06 | Benzo-k-fluoranthene | <0.01 | Benzo-k-fluoranthene | ug/l |  |  |  | ug/l
WMP17 | South | 2018-08-31 | 0 | ug/l | 0 | 0 | 0 | 2e-05 | Cadmium | <0.04 | Cadmium | low | ug/l |  |  | ug/l
WMP17 | South | 2018-08-31 | 0 | mg/l | 1 | 0 | 0 | 38 | Chloride | 38 | Chloride | mg/l |  |  |  | mg/l
WMP17 | South | 2018-08-31 | 0 | ug/l | 0 | 0 | 0 | 0.0005 | Chromium | <1.0 | Chromium | ug/l |  |  |  | ug/l
WMP17 | South | 2018-08-31 | 0 | ug/l | 0 | 0 | 0 | 5e-06 | Chrysene | <0.01 | Chrysene | ug/l |  |  |  | ug/l
WMP17 | South | 2018-08-31 | 0 | ug/l | 1 | 0 | 0 | 0.0016 | Copper | 1.6 | Copper | ug/l |  |  |  | ug/l
WMP17 | South | 2018-08-31 | 0 | ug/l | 0 | 0 | 0 | 5e-06 | Dibenz-ah-anthracene | <0.01 | Dibenz-ah-anthracene | ug/l |  |  |  | ug/l
WMP17 | South | 2018-08-31 | 0 |  | 1 | 0 | 0 | 5.8 | Dissolved Oxygen (mg O2/l) | 5.8 | Dissolved | Oxygen | mg | O2/l
WMP17 | South | 2018-08-31 | 0 |  | 1 | 0 | 0 | 580 | Electrical conductivity (us/cm) | 580 | Electrical | conductivity | us/cm
WMP17 | South | 2018-08-31 | 0 | ug/l | 0 | 0 | 0 | 0.0005 | Ethyl Benzene | <1.0 | Ethyl | Benzene | ug/l |  |  | ug/l
WMP17 | South | 2018-08-31 | 0 | mg/l | 1 | 0 | 0 | 0.07 | Fluoride | 0.07 | Flouride | F | mg/l |  |  | mg/l
WMP17 | South | 2018-08-31 | 0 | ug/l | 0 | 0 | 0 | 5e-06 | Fluoranthene | <0.01 | Fluoranthene | ug/l |  |  |  | ug/l
WMP17 | South | 2018-08-31 | 0 | ug/l | 0 | 0 | 0 | 5e-06 | Fluorene | <0.01 | Fluorene | ug/l |  |  |  | ug/l
WMP17 | South | 2018-08-31 | 0 | ug/l | 0 | 0 | 0 | 5e-06 | Indeno-123-cd-pyrene | <0.01 | Indeno-123-cd-pyrene | ug/l |  |  |  | ug/l
WMP17 | South | 2018-08-31 | 0 | ug/l | 1 | 0 | 0 | 0.0003 | Lead | 0.3 | Lead | ug/l |  |  |  | ug/l
WMP17 | South | 2018-08-31 | 0 | ug/l | 0 | 0 | 0 | 0.0005 | M&P Xylene | <1.0 | M&P | Xylene | ug/l |  |  | ug/l
WMP17 | South | 2018-08-31 | 0 | ug/l | 0 | 0 | 0 | 2.5e-05 | Mercury | <0.05 | Mercury | ug/l |  |  |  | ug/l
WMP17 | South | 2018-08-31 | 0 | ug/l | 0 | 0 | 0 | 0.0005 | Molybdenum | <1.0 | Molybdenum | ug/l |  |  |  | ug/l
WMP17 | South | 2018-08-31 | 0 | ug/l | 0 | 0 | 0 | 5e-06 | Naphthalene | <0.01 | Naphthalene | ug/l |  |  |  | ug/l
WMP17 | South | 2018-08-31 | 0 | ug/l | 1 | 0 | 0 | 0.001 | Nickel | 1 | Nickel | ug/l |  |  |  | ug/l
WMP17 | South | 2018-08-31 | 0 | ug/l | 0 | 0 | 0 | 0.0005 | O-Xylene | <1.0 | O-Xylene | ug/l |  |  |  | ug/l
WMP17 | South | 2018-08-31 | 0 | ug/l | 1 | 0 | 0 | 1e-05 | PAH | 0.01 | PAH | ug/l |  |  |  | ug/l
WMP17 | South | 2018-08-31 | 0 |  | 1 | 0 | 0 | 8.03 | pH (liquid) (pH units) | 8.03 | pH | liquid | pH | units
WMP17 | South | 2018-08-31 | 0 | ug/l | 0 | 0 | 0 | 5e-06 | Phenanthrene | <0.01 | Phenanthrene | ug/l |  |  |  | ug/l
WMP17 | South | 2018-08-31 | 0 | mg/l | 0 | 0 | 0 | 0.01 | Phenols(Mono) | <0.02 | Phenols(Mono) | mg/l |  |  |  | mg/l
WMP17 | South | 2018-08-31 | 0 | ug/l | 0 | 0 | 0 | 5e-06 | Pyrene | <0.01 | Pyrene | ug/l |  |  |  | ug/l
WMP17 | South | 2018-08-31 | 0 | ug/l | 0 | 0 | 0 | 0.00025 | Selenium | <0.5 | Selenium | ug/l |  |  |  | ug/l
WMP17 | South | 2018-08-31 | 0 | mg/l | 1 | 0 | 0 | 25 | Sulphate | 25 | Sulphate | mg/l |  |  |  | mg/l
WMP17 | South | 2018-08-31 | 0 | ug/l | 0 | 0 | 0 | 0.0005 | Toluene | <1.0 | Toluene | ug/l |  |  |  | ug/l
WMP17 | South | 2018-08-31 | 0 | ug/l | 1 | 0 | 0 | 0.09 | TPH | 90 | TPH | ug/l |  |  |  | ug/l
WMP17 | South | 2018-08-31 | 0 | ug/l | 1 | 0 | 0 | 0.006 | Zinc | 6 | Zinc | ug/l |  |  |  | ug/l
WMP17 | South | 2018-07-31 | 0 | ug/l | 0 | 0 | 0 | 5e-06 | Acenaphthene | <0.01 | Acenaphthene | ug/l |  |  |  | ug/l
WMP17 | South | 2018-07-31 | 0 | ug/l | 0 | 0 | 0 | 5e-06 | Acenaphthylene | <0.01 | Acenaphthylene | ug/l |  |  |  | ug/l
WMP17 | South | 2018-07-31 | 0 | ug/l | 0 | 0 | 0 | 5e-06 | Anthracene | <0.01 | Anthracene | ug/l |  |  |  | ug/l
WMP17 | South | 2018-07-31 | 0 | ug/l | 0 | 0 | 0 | 0.0005 | Antimony | <1.0 | Antimony | ug/l |  |  |  | ug/l
WMP17 | South | 2018-07-31 | 0 | ug/l | 1 | 0 | 0 | 0.0005 | Arsenic | 0.5 | Arsenic | ug/l |  |  |  | ug/l
WMP17 | South | 2018-07-31 | 0 | ug/l | 1 | 0 | 0 | 0.034 | Barium | 34 | Barium | ug/l |  |  |  | ug/l
WMP17 | South | 2018-07-31 | 0 | ug/l | 0 | 0 | 0 | 0.0005 | Benzene | <1.0 | Benzene | ug/l |  |  |  | ug/l
WMP17 | South | 2018-07-31 | 0 | ug/l | 0 | 0 | 0 | 5e-06 | Benzo-a-anthracene | <0.01 | Benzo-a-anthracene | ug/l |  |  |  | ug/l
WMP17 | South | 2018-07-31 | 0 | ug/l | 0 | 0 | 0 | 5e-06 | Benzo-a-pyrene | <0.01 | Benzo-a-pyrene | ug/l |  |  |  | ug/l
WMP17 | South | 2018-07-31 | 0 | ug/l | 0 | 0 | 0 | 5e-06 | Benzo-b-fluoranthene | <0.01 | Benzo-b-fluoranthene | ug/l |  |  |  | ug/l
WMP17 | South | 2018-07-31 | 0 | ug/l | 0 | 0 | 0 | 5e-06 | Benzo-ghi-perylene | <0.01 | Benzo-ghi-perylene | ug/l |  |  |  | ug/l
WMP17 | South | 2018-07-31 | 0 | ug/l | 0 | 0 | 0 | 5e-06 | Benzo-k-fluoranthene | <0.01 | Benzo-k-fluoranthene | ug/l |  |  |  | ug/l
WMP17 | South | 2018-07-31 | 0 | ug/l | 0 | 0 | 0 | 1e-05 | Cadmium | <0.02 | Cadmium | low | ug/l |  |  | ug/l
WMP17 | South | 2018-07-31 | 0 | mg/l | 1 | 0 | 0 | 39 | Chloride | 39 | Chloride | mg/l |  |  |  | mg/l
WMP17 | South | 2018-07-31 | 0 | ug/l | 0 | 0 | 0 | 0.0005 | Chromium | <1.0 | Chromium | ug/l |  |  |  | ug/l
WMP17 | South | 2018-07-31 | 0 | ug/l | 0 | 0 | 0 | 5e-06 | Chrysene | <0.01 | Chrysene | ug/l |  |  |  | ug/l
WMP17 | South | 2018-07-31 | 0 | ug/l | 1 | 0 | 0 | 0.0012 | Copper | 1.2 | Copper | ug/l |  |  |  | ug/l
WMP17 | South | 2018-07-31 | 0 | ug/l | 0 | 0 | 0 | 5e-06 | Dibenz-ah-anthracene | <0.01 | Dibenz-ah-anthracene | ug/l |  |  |  | ug/l
WMP17 | South | 2018-07-31 | 0 |  | 1 | 0 | 0 | 5.2 | Dissolved Oxygen (mg O2/l) | 5.2 | Dissolved | Oxygen | mg | O2/l
WMP17 | South | 2018-07-31 | 0 |  | 1 | 0 | 0 | 590 | Electrical conductivity (us/cm) | 590 | Electrical | conductivity | us/cm
WMP17 | South | 2018-07-31 | 0 | ug/l | 0 | 0 | 0 | 0.0005 | Ethyl Benzene | <1.0 | Ethyl | Benzene | ug/l |  |  | ug/l
WMP17 | South | 2018-07-31 | 0 | mg/l | 1 | 0 | 0 | 0.07 | Fluoride | 0.07 | Flouride | F | mg/l |  |  | mg/l
WMP17 | South | 2018-07-31 | 0 | ug/l | 0 | 0 | 0 | 5e-06 | Fluoranthene | <0.01 | Fluoranthene | ug/l |  |  |  | ug/l
WMP17 | South | 2018-07-31 | 0 | ug/l | 0 | 0 | 0 | 5e-06 | Fluorene | <0.01 | Fluorene | ug/l |  |  |  | ug/l
WMP17 | South | 2018-07-31 | 0 | ug/l | 0 | 0 | 0 | 5e-06 | Indeno-123-cd-pyrene | <0.01 | Indeno-123-cd-pyrene | ug/l |  |  |  | ug/l
WMP17 | South | 2018-07-31 | 0 | ug/l | 0 | 0 | 0 | 0.00015 | Lead | <0.3 | Lead | ug/l |  |  |  | ug/l
WMP17 | South | 2018-07-31 | 0 | ug/l | 0 | 0 | 0 | 0.0005 | M&P Xylene | <1.0 | M&P | Xylene | ug/l |  |  | ug/l
WMP17 | South | 2018-07-31 | 0 | ug/l | 0 | 0 | 0 | 2.5e-05 | Mercury | <0.05 | Mercury | ug/l |  |  |  | ug/l
WMP17 | South | 2018-07-31 | 0 | ug/l | 0 | 0 | 0 | 0.0005 | Molybdenum | <1.0 | Molybdenum | ug/l |  |  |  | ug/l
WMP17 | South | 2018-07-31 | 0 | ug/l | 0 | 0 | 0 | 5e-06 | Naphthalene | <0.01 | Naphthalene | ug/l |  |  |  | ug/l
WMP17 | South | 2018-07-31 | 0 | ug/l | 1 | 0 | 0 | 0.002 | Nickel | 2 | Nickel | ug/l |  |  |  | ug/l
WMP17 | South | 2018-07-31 | 0 | ug/l | 0 | 0 | 0 | 0.0005 | O-Xylene | <1.0 | O-Xylene | ug/l |  |  |  | ug/l
WMP17 | South | 2018-07-31 | 0 | ug/l | 0 | 0 | 0 | 5e-06 | PAH | <0.01 | PAH | ug/l |  |  |  | ug/l
WMP17 | South | 2018-07-31 | 0 |  | 1 | 0 | 0 | 7.64 | pH (liquid) (pH units) | 7.64 | pH | liquid | pH | units
WMP17 | South | 2018-07-31 | 0 | ug/l | 0 | 0 | 0 | 5e-06 | Phenanthrene | <0.01 | Phenanthrene | ug/l |  |  |  | ug/l
WMP17 | South | 2018-07-31 | 0 | mg/l | 0 | 0 | 0 | 0.01 | Phenols(Mono) | <0.02 | Phenols(Mono) | mg/l |  |  |  | mg/l
WMP17 | South | 2018-07-31 | 0 | ug/l | 0 | 0 | 0 | 5e-06 | Pyrene | <0.01 | Pyrene | ug/l |  |  |  | ug/l
WMP17 | South | 2018-07-31 | 0 | ug/l | 0 | 0 | 0 | 0.00025 | Selenium | <0.5 | Selenium | ug/l |  |  |  | ug/l
WMP17 | South | 2018-07-31 | 0 | mg/l | 1 | 0 | 0 | 27 | Sulphate | 27 | Sulphate | mg/l |  |  |  | mg/l
WMP17 | South | 2018-07-31 | 0 | ug/l | 0 | 0 | 0 | 0.0005 | Toluene | <1.0 | Toluene | ug/l |  |  |  | ug/l
WMP17 | South | 2018-07-31 | 0 | ug/l | 1 | 0 | 0 | 0.04 | TPH | 40 | TPH | ug/l |  |  |  | ug/l
WMP17 | South | 2018-07-31 | 0 | ug/l | 1 | 0 | 0 | 0.01 | Zinc | 10 | Zinc | ug/l |  |  |  | ug/l
WMP17 | South | 2018-06-27 | 0 | ug/l | 0 | 0 | 0 | 5e-06 | Acenaphthene | <0.01 | Acenaphthene | ug/l |  |  |  | ug/l
WMP17 | South | 2018-06-27 | 0 | ug/l | 0 | 0 | 0 | 5e-06 | Acenaphthylene | <0.01 | Acenaphthylene | ug/l |  |  |  | ug/l
WMP17 | South | 2018-06-27 | 0 | ug/l | 0 | 0 | 0 | 5e-06 | Anthracene | <0.01 | Anthracene | ug/l |  |  |  | ug/l
WMP17 | South | 2018-06-27 | 0 | ug/l | 0 | 0 | 0 | 0.0005 | Antimony | <1.0 | Antimony | ug/l |  |  |  | ug/l
WMP17 | South | 2018-06-27 | 0 | ug/l | 1 | 0 | 0 | 0.0004 | Arsenic | 0.4 | Arsenic | ug/l |  |  |  | ug/l
WMP17 | South | 2018-06-27 | 0 | ug/l | 1 | 0 | 0 | 0.027 | Barium | 27 | Barium | ug/l |  |  |  | ug/l
WMP17 | South | 2018-06-27 | 0 | ug/l | 0 | 0 | 0 | 0.0005 | Benzene | <1.0 | Benzene | ug/l |  |  |  | ug/l
WMP17 | South | 2018-06-27 | 0 | ug/l | 0 | 0 | 0 | 5e-06 | Benzo-a-anthracene | <0.01 | Benzo-a-anthracene | ug/l |  |  |  | ug/l
WMP17 | South | 2018-06-27 | 0 | ug/l | 0 | 0 | 0 | 5e-06 | Benzo-a-pyrene | <0.01 | Benzo-a-pyrene | ug/l |  |  |  | ug/l
WMP17 | South | 2018-06-27 | 0 | ug/l | 0 | 0 | 0 | 5e-06 | Benzo-b-fluoranthene | <0.01 | Benzo-b-fluoranthene | ug/l |  |  |  | ug/l
WMP17 | South | 2018-06-27 | 0 | ug/l | 0 | 0 | 0 | 5e-06 | Benzo-ghi-perylene | <0.01 | Benzo-ghi-perylene | ug/l |  |  |  | ug/l
WMP17 | South | 2018-06-27 | 0 | ug/l | 0 | 0 | 0 | 5e-06 | Benzo-k-fluoranthene | <0.01 | Benzo-k-fluoranthene | ug/l |  |  |  | ug/l
WMP17 | South | 2018-06-27 | 0 | ug/l | 0 | 0 | 0 | 1e-05 | Cadmium | <0.02 | Cadmium | low | ug/l |  |  | ug/l
WMP17 | South | 2018-06-27 | 0 | mg/l | 1 | 0 | 0 | 36 | Chloride | 36 | Chloride | mg/l |  |  |  | mg/l
WMP17 | South | 2018-06-27 | 0 | ug/l | 0 | 0 | 0 | 0.0005 | Chromium | <1.0 | Chromium | ug/l |  |  |  | ug/l
WMP17 | South | 2018-06-27 | 0 | ug/l | 0 | 0 | 0 | 5e-06 | Chrysene | <0.01 | Chrysene | ug/l |  |  |  | ug/l
WMP17 | South | 2018-06-27 | 0 | ug/l | 1 | 0 | 0 | 0.0014 | Copper | 1.4 | Copper | ug/l |  |  |  | ug/l
WMP17 | South | 2018-06-27 | 0 | ug/l | 0 | 0 | 0 | 5e-06 | Dibenz-ah-anthracene | <0.01 | Dibenz-ah-anthracene | ug/l |  |  |  | ug/l
WMP17 | South | 2018-06-27 | 0 |  | 1 | 0 | 0 | 5.7 | Dissolved Oxygen (mg O2/l) | 5.7 | Dissolved | Oxygen | mg | O2/l
WMP17 | South | 2018-06-27 | 0 |  | 1 | 0 | 0 | 570 | Electrical conductivity (us/cm) | 570 | Electrical | conductivity | us/cm
WMP17 | South | 2018-06-27 | 0 | ug/l | 0 | 0 | 0 | 0.0005 | Ethyl Benzene | <1.0 | Ethyl | Benzene | ug/l |  |  | ug/l
WMP17 | South | 2018-06-27 | 0 | mg/l | 1 | 0 | 0 | 0.11 | Fluoride | 0.11 | Flouride | F | mg/l |  |  | mg/l
WMP17 | South | 2018-06-27 | 0 | ug/l | 0 | 0 | 0 | 5e-06 | Fluoranthene | <0.01 | Fluoranthene | ug/l |  |  |  | ug/l
WMP17 | South | 2018-06-27 | 0 | ug/l | 0 | 0 | 0 | 5e-06 | Fluorene | <0.01 | Fluorene | ug/l |  |  |  | ug/l
WMP17 | South | 2018-06-27 | 0 | ug/l | 0 | 0 | 0 | 5e-06 | Indeno-123-cd-pyrene | <0.01 | Indeno-123-cd-pyrene | ug/l |  |  |  | ug/l
WMP17 | South | 2018-06-27 | 0 | ug/l | 0 | 0 | 0 | 0.00015 | Lead | <0.3 | Lead | ug/l |  |  |  | ug/l
WMP17 | South | 2018-06-27 | 0 | ug/l | 0 | 0 | 0 | 0.0005 | M&P Xylene | <1.0 | M&P | Xylene | ug/l |  |  | ug/l
WMP17 | South | 2018-06-27 | 0 | ug/l | 0 | 0 | 0 | 2.5e-05 | Mercury | <0.05 | Mercury | ug/l |  |  |  | ug/l
WMP17 | South | 2018-06-27 | 0 | ug/l | 0 | 0 | 0 | 0.0005 | Molybdenum | <1.0 | Molybdenum | ug/l |  |  |  | ug/l
WMP17 | South | 2018-06-27 | 0 | ug/l | 0 | 0 | 0 | 5e-06 | Naphthalene | <0.01 | Naphthalene | ug/l |  |  |  | ug/l
WMP17 | South | 2018-06-27 | 0 | ug/l | 0 | 0 | 0 | 0 | Nickel |  | Nickel | ug/l |  |  |  | ug/l
WMP17 | South | 2018-06-27 | 0 | ug/l | 0 | 0 | 0 | 0.0005 | O-Xylene | <1.0 | O-Xylene | ug/l |  |  |  | ug/l
WMP17 | South | 2018-06-27 | 0 | ug/l | 1 | 0 | 0 | 2e-05 | PAH | 0.02 | PAH | ug/l |  |  |  | ug/l
WMP17 | South | 2018-06-27 | 0 |  | 1 | 0 | 0 | 8.13 | pH (liquid) (pH units) | 8.13 | pH | liquid | pH | units
WMP17 | South | 2018-06-27 | 0 | ug/l | 1 | 0 | 0 | 1e-05 | Phenanthrene | 0.01 | Phenanthrene | ug/l |  |  |  | ug/l
WMP17 | South | 2018-06-27 | 0 | mg/l | 0 | 0 | 0 | 0.01 | Phenols(Mono) | <0.02 | Phenols(Mono) | mg/l |  |  |  | mg/l
WMP17 | South | 2018-06-27 | 0 | ug/l | 1 | 0 | 0 | 1e-05 | Pyrene | 0.01 | Pyrene | ug/l |  |  |  | ug/l
WMP17 | South | 2018-06-27 | 0 | ug/l | 0 | 0 | 0 | 0.00025 | Selenium | <0.5 | Selenium | ug/l |  |  |  | ug/l
WMP17 | South | 2018-06-27 | 0 | mg/l | 1 | 0 | 0 | 40 | Sulphate | 40 | Sulphate | mg/l |  |  |  | mg/l
WMP17 | South | 2018-06-27 | 0 | ug/l | 0 | 0 | 0 | 0.0005 | Toluene | <1.0 | Toluene | ug/l |  |  |  | ug/l
WMP17 | South | 2018-06-27 | 0 | ug/l | 1 | 0 | 0 | 0.05 | TPH | 50 | TPH | ug/l |  |  |  | ug/l
WMP17 | South | 2018-06-27 | 0 | ug/l | 0 | 0 | 0 | 0.001 | Zinc | <2.0 | Zinc | ug/l |  |  |  | ug/l
WMP17 | South | 2018-05-29 | 0 | ug/l | 0 | 0 | 0 | 5e-06 | Acenaphthene | <0.01 | Acenaphthene | ug/l |  |  |  | ug/l
WMP17 | South | 2018-05-29 | 0 | ug/l | 0 | 0 | 0 | 5e-06 | Acenaphthylene | <0.01 | Acenaphthylene | ug/l |  |  |  | ug/l
WMP17 | South | 2018-05-29 | 0 | ug/l | 0 | 0 | 0 | 5e-06 | Anthracene | <0.01 | Anthracene | ug/l |  |  |  | ug/l
WMP17 | South | 2018-05-29 | 0 | ug/l | 0 | 0 | 0 | 0.0005 | Antimony | <1.0 | Antimony | ug/l |  |  |  | ug/l
WMP17 | South | 2018-05-29 | 0 | ug/l | 1 | 0 | 0 | 0.0012 | Arsenic | 1.2 | Arsenic | ug/l |  |  |  | ug/l
WMP17 | South | 2018-05-29 | 0 | ug/l | 1 | 0 | 0 | 0.026 | Barium | 26 | Barium | ug/l |  |  |  | ug/l
WMP17 | South | 2018-05-29 | 0 | ug/l | 0 | 0 | 0 | 0.0005 | Benzene | <1.0 | Benzene | ug/l |  |  |  | ug/l
WMP17 | South | 2018-05-29 | 0 | ug/l | 1 | 0 | 0 | 1e-05 | Benzo-a-anthracene | 0.01 | Benzo-a-anthracene | ug/l |  |  |  | ug/l
WMP17 | South | 2018-05-29 | 0 | ug/l | 0 | 0 | 0 | 5e-06 | Benzo-a-pyrene | <0.01 | Benzo-a-pyrene | ug/l |  |  |  | ug/l
WMP17 | South | 2018-05-29 | 0 | ug/l | 0 | 0 | 0 | 5e-06 | Benzo-b-fluoranthene | <0.01 | Benzo-b-fluoranthene | ug/l |  |  |  | ug/l
WMP17 | South | 2018-05-29 | 0 | ug/l | 0 | 0 | 0 | 5e-06 | Benzo-ghi-perylene | <0.01 | Benzo-ghi-perylene | ug/l |  |  |  | ug/l
WMP17 | South | 2018-05-29 | 0 | ug/l | 0 | 0 | 0 | 5e-06 | Benzo-k-fluoranthene | <0.01 | Benzo-k-fluoranthene | ug/l |  |  |  | ug/l
WMP17 | South | 2018-05-29 | 0 | ug/l | 0 | 0 | 0 | 1e-05 | Cadmium | <0.02 | Cadmium | low | ug/l |  |  | ug/l
WMP17 | South | 2018-05-29 | 0 | mg/l | 1 | 0 | 0 | 35 | Chloride | 35 | Chloride | mg/l |  |  |  | mg/l
WMP17 | South | 2018-05-29 | 0 | ug/l | 0 | 0 | 0 | 0.0005 | Chromium | <1.0 | Chromium | ug/l |  |  |  | ug/l
WMP17 | South | 2018-05-29 | 0 | ug/l | 1 | 0 | 0 | 1e-05 | Chrysene | 0.01 | Chrysene | ug/l |  |  |  | ug/l
WMP17 | South | 2018-05-29 | 0 | ug/l | 1 | 0 | 0 | 0.0009 | Copper | 0.9 | Copper | ug/l |  |  |  | ug/l
WMP17 | South | 2018-05-29 | 0 | ug/l | 0 | 0 | 0 | 5e-06 | Dibenz-ah-anthracene | <0.01 | Dibenz-ah-anthracene | ug/l |  |  |  | ug/l
WMP17 | South | 2018-05-29 | 0 |  | 1 | 0 | 0 | 3.3 | Dissolved Oxygen (mg O2/l) | 3.3 | Dissolved | Oxygen | mg | O2/l
WMP17 | South | 2018-05-29 | 0 |  | 1 | 0 | 0 | 560 | Electrical conductivity (us/cm) | 560 | Electrical | conductivity | us/cm
WMP17 | South | 2018-05-29 | 0 | ug/l | 0 | 0 | 0 | 0.0005 | Ethyl Benzene | <1.0 | Ethyl | Benzene | ug/l |  |  | ug/l
WMP17 | South | 2018-05-29 | 0 | mg/l | 1 | 0 | 0 | 0.08 | Fluoride | 0.08 | Flouride | F | mg/l |  |  | mg/l
WMP17 | South | 2018-05-29 | 0 | ug/l | 1 | 0 | 0 | 1e-05 | Fluoranthene | 0.01 | Fluoranthene | ug/l |  |  |  | ug/l
WMP17 | South | 2018-05-29 | 0 | ug/l | 0 | 0 | 0 | 5e-06 | Fluorene | <0.01 | Fluorene | ug/l |  |  |  | ug/l
WMP17 | South | 2018-05-29 | 0 | ug/l | 0 | 0 | 0 | 5e-06 | Indeno-123-cd-pyrene | <0.01 | Indeno-123-cd-pyrene | ug/l |  |  |  | ug/l
WMP17 | South | 2018-05-29 | 0 | ug/l | 0 | 0 | 0 | 0.00015 | Lead | <0.3 | Lead | ug/l |  |  |  | ug/l
WMP17 | South | 2018-05-29 | 0 | ug/l | 0 | 0 | 0 | 0.0005 | M&P Xylene | <1.0 | M&P | Xylene | ug/l |  |  | ug/l
WMP17 | South | 2018-05-29 | 0 | ug/l | 0 | 0 | 0 | 2.5e-05 | Mercury | <0.05 | Mercury | ug/l |  |  |  | ug/l
WMP17 | South | 2018-05-29 | 0 | ug/l | 0 | 0 | 0 | 0.0005 | Molybdenum | <1.0 | Molybdenum | ug/l |  |  |  | ug/l
WMP17 | South | 2018-05-29 | 0 | ug/l | 0 | 0 | 0 | 5e-06 | Naphthalene | <0.01 | Naphthalene | ug/l |  |  |  | ug/l
WMP17 | South | 2018-05-29 | 0 | ug/l | 1 | 0 | 0 | 0.002 | Nickel | 2 | Nickel | ug/l |  |  |  | ug/l
WMP17 | South | 2018-05-29 | 0 | ug/l | 0 | 0 | 0 | 0.0005 | O-Xylene | <1.0 | O-Xylene | ug/l |  |  |  | ug/l
WMP17 | South | 2018-05-29 | 0 | ug/l | 1 | 0 | 0 | 5e-05 | PAH | 0.05 | PAH | ug/l |  |  |  | ug/l
WMP17 | South | 2018-05-29 | 0 |  | 1 | 0 | 0 | 7.79 | pH (liquid) (pH units) | 7.79 | pH | liquid | pH | units
WMP17 | South | 2018-05-29 | 0 | ug/l | 0 | 0 | 0 | 5e-06 | Phenanthrene | <0.01 | Phenanthrene | ug/l |  |  |  | ug/l
WMP17 | South | 2018-05-29 | 0 | mg/l | 0 | 0 | 0 | 0.01 | Phenols(Mono) | <0.02 | Phenols(Mono) | mg/l |  |  |  | mg/l
WMP17 | South | 2018-05-29 | 0 | ug/l | 1 | 0 | 0 | 1e-05 | Pyrene | 0.01 | Pyrene | ug/l |  |  |  | ug/l
WMP17 | South | 2018-05-29 | 0 | ug/l | 0 | 0 | 0 | 0.00025 | Selenium | <0.5 | Selenium | ug/l |  |  |  | ug/l
WMP17 | South | 2018-05-29 | 0 | mg/l | 1 | 0 | 0 | 41 | Sulphate | 41 | Sulphate | mg/l |  |  |  | mg/l
WMP17 | South | 2018-05-29 | 0 | ug/l | 0 | 0 | 0 | 0.0005 | Toluene | <1.0 | Toluene | ug/l |  |  |  | ug/l
WMP17 | South | 2018-05-29 | 0 | ug/l | 1 | 0 | 0 | 0.11 | TPH | 110 | TPH | ug/l |  |  |  | ug/l
WMP17 | South | 2018-05-29 | 0 | ug/l | 1 | 0 | 0 | 0.004 | Zinc | 4 | Zinc | ug/l |  |  |  | ug/l
WMP17 | South | 2018-04-27 | 0 | ug/l | 0 | 0 | 0 | 5e-06 | Acenaphthene | <0.01 | Acenaphthene | ug/l |  |  |  | ug/l
WMP17 | South | 2018-04-27 | 0 | ug/l | 0 | 0 | 0 | 5e-06 | Acenaphthylene | <0.01 | Acenaphthylene | ug/l |  |  |  | ug/l
WMP17 | South | 2018-04-27 | 0 | ug/l | 0 | 0 | 0 | 5e-06 | Anthracene | <0.01 | Anthracene | ug/l |  |  |  | ug/l
WMP17 | South | 2018-04-27 | 0 | ug/l | 1 | 0 | 0 | 0.001 | Antimony | 1 | Antimony | ug/l |  |  |  | ug/l
WMP17 | South | 2018-04-27 | 0 | ug/l | 1 | 0 | 0 | 0.0004 | Arsenic | 0.4 | Arsenic | ug/l |  |  |  | ug/l
WMP17 | South | 2018-04-27 | 0 | ug/l | 1 | 0 | 0 | 0.028 | Barium | 28 | Barium | ug/l |  |  |  | ug/l
WMP17 | South | 2018-04-27 | 0 | ug/l | 0 | 0 | 0 | 0.0005 | Benzene | <1.0 | Benzene | ug/l |  |  |  | ug/l
WMP17 | South | 2018-04-27 | 0 | ug/l | 0 | 0 | 0 | 5e-06 | Benzo-a-anthracene | <0.01 | Benzo-a-anthracene | ug/l |  |  |  | ug/l
WMP17 | South | 2018-04-27 | 0 | ug/l | 0 | 0 | 0 | 5e-06 | Benzo-a-pyrene | <0.01 | Benzo-a-pyrene | ug/l |  |  |  | ug/l
WMP17 | South | 2018-04-27 | 0 | ug/l | 0 | 0 | 0 | 5e-06 | Benzo-b-fluoranthene | <0.01 | Benzo-b-fluoranthene | ug/l |  |  |  | ug/l
WMP17 | South | 2018-04-27 | 0 | ug/l | 0 | 0 | 0 | 5e-06 | Benzo-ghi-perylene | <0.01 | Benzo-ghi-perylene | ug/l |  |  |  | ug/l
WMP17 | South | 2018-04-27 | 0 | ug/l | 0 | 0 | 0 | 5e-06 | Benzo-k-fluoranthene | <0.01 | Benzo-k-fluoranthene | ug/l |  |  |  | ug/l
WMP17 | South | 2018-04-27 | 0 | ug/l | 0 | 0 | 0 | 1e-05 | Cadmium | <0.02 | Cadmium | low | ug/l |  |  | ug/l
WMP17 | South | 2018-04-27 | 0 | mg/l | 1 | 0 | 0 | 34 | Chloride | 34 | Chloride | mg/l |  |  |  | mg/l
WMP17 | South | 2018-04-27 | 0 | ug/l | 0 | 0 | 0 | 0.0005 | Chromium | <1.0 | Chromium | ug/l |  |  |  | ug/l
WMP17 | South | 2018-04-27 | 0 | ug/l | 0 | 0 | 0 | 5e-06 | Chrysene | <0.01 | Chrysene | ug/l |  |  |  | ug/l
WMP17 | South | 2018-04-27 | 0 | ug/l | 1 | 0 | 0 | 0.0017 | Copper | 1.7 | Copper | ug/l |  |  |  | ug/l
WMP17 | South | 2018-04-27 | 0 | ug/l | 0 | 0 | 0 | 5e-06 | Dibenz-ah-anthracene | <0.01 | Dibenz-ah-anthracene | ug/l |  |  |  | ug/l
WMP17 | South | 2018-04-27 | 0 |  | 1 | 0 | 0 | 8.7 | Dissolved Oxygen (mg O2/l) | 8.7 | Dissolved | Oxygen | mg | O2/l
WMP17 | South | 2018-04-27 | 0 |  | 1 | 0 | 0 | 570 | Electrical conductivity (us/cm) | 570 | Electrical | conductivity | us/cm
WMP17 | South | 2018-04-27 | 0 | ug/l | 0 | 0 | 0 | 0.0005 | Ethyl Benzene | <1.0 | Ethyl | Benzene | ug/l |  |  | ug/l
WMP17 | South | 2018-04-27 | 0 | mg/l | 1 | 0 | 0 | 0.08 | Fluoride | 0.08 | Flouride | F | mg/l |  |  | mg/l
WMP17 | South | 2018-04-27 | 0 | ug/l | 0 | 0 | 0 | 5e-06 | Fluoranthene | <0.01 | Fluoranthene | ug/l |  |  |  | ug/l
WMP17 | South | 2018-04-27 | 0 | ug/l | 0 | 0 | 0 | 5e-06 | Fluorene | <0.01 | Fluorene | ug/l |  |  |  | ug/l
WMP17 | South | 2018-04-27 | 0 | ug/l | 0 | 0 | 0 | 5e-06 | Indeno-123-cd-pyrene | <0.01 | Indeno-123-cd-pyrene | ug/l |  |  |  | ug/l
WMP17 | South | 2018-04-27 | 0 | ug/l | 0 | 0 | 0 | 0.00015 | Lead | <0.3 | Lead | ug/l |  |  |  | ug/l
WMP17 | South | 2018-04-27 | 0 | ug/l | 0 | 0 | 0 | 0.0005 | M&P Xylene | <1.0 | M&P | Xylene | ug/l |  |  | ug/l
WMP17 | South | 2018-04-27 | 0 | ug/l | 0 | 0 | 0 | 2.5e-05 | Mercury | <0.05 | Mercury | ug/l |  |  |  | ug/l
WMP17 | South | 2018-04-27 | 0 | ug/l | 0 | 0 | 0 | 0.0005 | Molybdenum | <1.0 | Molybdenum | ug/l |  |  |  | ug/l
WMP17 | South | 2018-04-27 | 0 | ug/l | 0 | 0 | 0 | 5e-06 | Naphthalene | <0.01 | Naphthalene | ug/l |  |  |  | ug/l
WMP17 | South | 2018-04-27 | 0 | ug/l | 0 | 0 | 0 | 0 | Nickel |  | Nickel | ug/l |  |  |  | ug/l
WMP17 | South | 2018-04-27 | 0 | ug/l | 0 | 0 | 0 | 0.0005 | O-Xylene | <1.0 | O-Xylene | ug/l |  |  |  | ug/l
WMP17 | South | 2018-04-27 | 0 | ug/l | 0 | 0 | 0 | 5e-06 | PAH | <0.01 | PAH | ug/l |  |  |  | ug/l
WMP17 | South | 2018-04-27 | 0 |  | 1 | 0 | 0 | 8.21 | pH (liquid) (pH units) | 8.21 | pH | liquid | pH | units
WMP17 | South | 2018-04-27 | 0 | ug/l | 0 | 0 | 0 | 5e-06 | Phenanthrene | <0.01 | Phenanthrene | ug/l |  |  |  | ug/l
WMP17 | South | 2018-04-27 | 0 | mg/l | 0 | 0 | 0 | 0.01 | Phenols(Mono) | <0.02 | Phenols(Mono) | mg/l |  |  |  | mg/l
WMP17 | South | 2018-04-27 | 0 | ug/l | 0 | 0 | 0 | 5e-06 | Pyrene | <0.01 | Pyrene | ug/l |  |  |  | ug/l
WMP17 | South | 2018-04-27 | 0 | ug/l | 0 | 0 | 0 | 0.00025 | Selenium | <0.5 | Selenium | ug/l |  |  |  | ug/l
WMP17 | South | 2018-04-27 | 0 | mg/l | 1 | 0 | 0 | 40 | Sulphate | 40 | Sulphate | mg/l |  |  |  | mg/l
WMP17 | South | 2018-04-27 | 0 | ug/l | 0 | 0 | 0 | 0.0005 | Toluene | <1.0 | Toluene | ug/l |  |  |  | ug/l
WMP17 | South | 2018-04-27 | 0 | ug/l | 1 | 0 | 0 | 0.02 | TPH | 20 | TPH | ug/l |  |  |  | ug/l
WMP17 | South | 2018-04-27 | 0 | ug/l | 1 | 0 | 0 | 0.009 | Zinc | 9 | Zinc | ug/l |  |  |  | ug/l
WMP17 | South | 2018-03-29 | 0 | ug/l | 0 | 0 | 0 | 5e-06 | Acenaphthene | <0.01 | Acenaphthene | ug/l |  |  |  | ug/l
WMP17 | South | 2018-03-29 | 0 | ug/l | 0 | 0 | 0 | 5e-06 | Acenaphthylene | <0.01 | Acenaphthylene | ug/l |  |  |  | ug/l
WMP17 | South | 2018-03-29 | 0 | ug/l | 0 | 0 | 0 | 5e-06 | Anthracene | <0.01 | Anthracene | ug/l |  |  |  | ug/l
WMP17 | South | 2018-03-29 | 0 | ug/l | 0 | 0 | 0 | 0.0005 | Antimony | <1.0 | Antimony | ug/l |  |  |  | ug/l
WMP17 | South | 2018-03-29 | 0 | ug/l | 1 | 0 | 0 | 0.0004 | Arsenic | 0.4 | Arsenic | ug/l |  |  |  | ug/l
WMP17 | South | 2018-03-29 | 0 | ug/l | 1 | 0 | 0 | 0.027 | Barium | 27 | Barium | ug/l |  |  |  | ug/l
WMP17 | South | 2018-03-29 | 0 | ug/l | 0 | 0 | 0 | 0.0005 | Benzene | <1.0 | Benzene | ug/l |  |  |  | ug/l
WMP17 | South | 2018-03-29 | 0 | ug/l | 0 | 0 | 0 | 5e-06 | Benzo-a-anthracene | <0.01 | Benzo-a-anthracene | ug/l |  |  |  | ug/l
WMP17 | South | 2018-03-29 | 0 | ug/l | 0 | 0 | 0 | 5e-06 | Benzo-a-pyrene | <0.01 | Benzo-a-pyrene | ug/l |  |  |  | ug/l
WMP17 | South | 2018-03-29 | 0 | ug/l | 0 | 0 | 0 | 5e-06 | Benzo-b-fluoranthene | <0.01 | Benzo-b-fluoranthene | ug/l |  |  |  | ug/l
WMP17 | South | 2018-03-29 | 0 | ug/l | 0 | 0 | 0 | 5e-06 | Benzo-ghi-perylene | <0.01 | Benzo-ghi-perylene | ug/l |  |  |  | ug/l
WMP17 | South | 2018-03-29 | 0 | ug/l | 0 | 0 | 0 | 5e-06 | Benzo-k-fluoranthene | <0.01 | Benzo-k-fluoranthene | ug/l |  |  |  | ug/l
WMP17 | South | 2018-03-29 | 0 | ug/l | 0 | 0 | 0 | 1e-05 | Cadmium | <0.02 | Cadmium | low | ug/l |  |  | ug/l
WMP17 | South | 2018-03-29 | 0 | mg/l | 1 | 0 | 0 | 38 | Chloride | 38 | Chloride | mg/l |  |  |  | mg/l
WMP17 | South | 2018-03-29 | 0 | ug/l | 0 | 0 | 0 | 0.0005 | Chromium | <1.0 | Chromium | ug/l |  |  |  | ug/l
WMP17 | South | 2018-03-29 | 0 | ug/l | 0 | 0 | 0 | 5e-06 | Chrysene | <0.01 | Chrysene | ug/l |  |  |  | ug/l
WMP17 | South | 2018-03-29 | 0 | ug/l | 1 | 0 | 0 | 0.0017 | Copper | 1.7 | Copper | ug/l |  |  |  | ug/l
WMP17 | South | 2018-03-29 | 0 | ug/l | 0 | 0 | 0 | 5e-06 | Dibenz-ah-anthracene | <0.01 | Dibenz-ah-anthracene | ug/l |  |  |  | ug/l
WMP17 | South | 2018-03-29 | 0 |  | 1 | 0 | 0 | 9.1 | Dissolved Oxygen (mg O2/l) | 9.1 | Dissolved | Oxygen | mg | O2/l
WMP17 | South | 2018-03-29 | 0 |  | 1 | 0 | 0 | 570 | Electrical conductivity (us/cm) | 570 | Electrical | conductivity | us/cm
WMP17 | South | 2018-03-29 | 0 | ug/l | 0 | 0 | 0 | 0.0005 | Ethyl Benzene | <1.0 | Ethyl | Benzene | ug/l |  |  | ug/l
WMP17 | South | 2018-03-29 | 0 | mg/l | 1 | 0 | 0 | 0.08 | Fluoride | 0.08 | Flouride | F | mg/l |  |  | mg/l
WMP17 | South | 2018-03-29 | 0 | ug/l | 0 | 0 | 0 | 5e-06 | Fluoranthene | <0.01 | Fluoranthene | ug/l |  |  |  | ug/l
WMP17 | South | 2018-03-29 | 0 | ug/l | 0 | 0 | 0 | 5e-06 | Fluorene | <0.01 | Fluorene | ug/l |  |  |  | ug/l
WMP17 | South | 2018-03-29 | 0 | ug/l | 0 | 0 | 0 | 5e-06 | Indeno-123-cd-pyrene | <0.01 | Indeno-123-cd-pyrene | ug/l |  |  |  | ug/l
WMP17 | South | 2018-03-29 | 0 | ug/l | 0 | 0 | 0 | 0.00015 | Lead | <0.3 | Lead | ug/l |  |  |  | ug/l
WMP17 | South | 2018-03-29 | 0 | ug/l | 0 | 0 | 0 | 0.0005 | M&P Xylene | <1.0 | M&P | Xylene | ug/l |  |  | ug/l
WMP17 | South | 2018-03-29 | 0 | ug/l | 0 | 0 | 0 | 2.5e-05 | Mercury | <0.05 | Mercury | ug/l |  |  |  | ug/l
WMP17 | South | 2018-03-29 | 0 | ug/l | 0 | 0 | 0 | 0.0005 | Molybdenum | <1.0 | Molybdenum | ug/l |  |  |  | ug/l
WMP17 | South | 2018-03-29 | 0 | ug/l | 1 | 0 | 0 | 1e-05 | Naphthalene | 0.01 | Naphthalene | ug/l |  |  |  | ug/l
WMP17 | South | 2018-03-29 | 0 | ug/l | 0 | 0 | 0 | 0 | Nickel |  | Nickel | ug/l |  |  |  | ug/l
WMP17 | South | 2018-03-29 | 0 | ug/l | 0 | 0 | 0 | 0.0005 | O-Xylene | <1.0 | O-Xylene | ug/l |  |  |  | ug/l
WMP17 | South | 2018-03-29 | 0 | ug/l | 1 | 0 | 0 | 1e-05 | PAH | 0.01 | PAH | ug/l |  |  |  | ug/l
WMP17 | South | 2018-03-29 | 0 |  | 1 | 0 | 0 | 7.35 | pH (liquid) (pH units) | 7.35 | pH | liquid | pH | units
WMP17 | South | 2018-03-29 | 0 | ug/l | 0 | 0 | 0 | 5e-06 | Phenanthrene | <0.01 | Phenanthrene | ug/l |  |  |  | ug/l
WMP17 | South | 2018-03-29 | 0 | mg/l | 0 | 0 | 0 | 0.01 | Phenols(Mono) | <0.02 | Phenols(Mono) | mg/l |  |  |  | mg/l
WMP17 | South | 2018-03-29 | 0 | ug/l | 0 | 0 | 0 | 5e-06 | Pyrene | <0.01 | Pyrene | ug/l |  |  |  | ug/l
WMP17 | South | 2018-03-29 | 0 | ug/l | 0 | 0 | 0 | 0.00025 | Selenium | <0.5 | Selenium | ug/l |  |  |  | ug/l
WMP17 | South | 2018-03-29 | 0 | mg/l | 1 | 0 | 0 | 41 | Sulphate | 41 | Sulphate | mg/l |  |  |  | mg/l
WMP17 | South | 2018-03-29 | 0 | ug/l | 0 | 0 | 0 | 0.0005 | Toluene | <1.0 | Toluene | ug/l |  |  |  | ug/l
WMP17 | South | 2018-03-29 | 0 | ug/l | 1 | 0 | 0 | 0.07 | TPH | 70 | TPH | ug/l |  |  |  | ug/l
WMP17 | South | 2018-03-29 | 0 | ug/l | 1 | 0 | 0 | 0.005 | Zinc | 5 | Zinc | ug/l |  |  |  | ug/l
WMP17 | South | 2018-03-05 | 0 | ug/l | 0 | 0 | 0 | 5e-06 | Acenaphthene | <0.01 | Acenaphthene | ug/l |  |  |  | ug/l
WMP17 | South | 2018-03-05 | 0 | ug/l | 0 | 0 | 0 | 5e-06 | Acenaphthylene | <0.01 | Acenaphthylene | ug/l |  |  |  | ug/l
WMP17 | South | 2018-03-05 | 0 | ug/l | 0 | 0 | 0 | 5e-06 | Anthracene | <0.01 | Anthracene | ug/l |  |  |  | ug/l
WMP17 | South | 2018-03-05 | 0 | ug/l | 0 | 0 | 0 | 0.0005 | Antimony | <1.0 | Antimony | ug/l |  |  |  | ug/l
WMP17 | South | 2018-03-05 | 0 | ug/l | 1 | 0 | 0 | 0.0006 | Arsenic | 0.6 | Arsenic | ug/l |  |  |  | ug/l
WMP17 | South | 2018-03-05 | 0 | ug/l | 1 | 0 | 0 | 0.028 | Barium | 28 | Barium | ug/l |  |  |  | ug/l
WMP17 | South | 2018-03-05 | 0 | ug/l | 0 | 0 | 0 | 0.0005 | Benzene | <1.0 | Benzene | ug/l |  |  |  | ug/l
WMP17 | South | 2018-03-05 | 0 | ug/l | 0 | 0 | 0 | 5e-06 | Benzo-a-anthracene | <0.01 | Benzo-a-anthracene | ug/l |  |  |  | ug/l
WMP17 | South | 2018-03-05 | 0 | ug/l | 0 | 0 | 0 | 5e-06 | Benzo-a-pyrene | <0.01 | Benzo-a-pyrene | ug/l |  |  |  | ug/l
WMP17 | South | 2018-03-05 | 0 | ug/l | 0 | 0 | 0 | 5e-06 | Benzo-b-fluoranthene | <0.01 | Benzo-b-fluoranthene | ug/l |  |  |  | ug/l
WMP17 | South | 2018-03-05 | 0 | ug/l | 0 | 0 | 0 | 5e-06 | Benzo-ghi-perylene | <0.01 | Benzo-ghi-perylene | ug/l |  |  |  | ug/l
WMP17 | South | 2018-03-05 | 0 | ug/l | 0 | 0 | 0 | 5e-06 | Benzo-k-fluoranthene | <0.01 | Benzo-k-fluoranthene | ug/l |  |  |  | ug/l
WMP17 | South | 2018-03-05 | 0 | ug/l | 0 | 0 | 0 | 1e-05 | Cadmium | <0.02 | Cadmium | low | ug/l |  |  | ug/l
WMP17 | South | 2018-03-05 | 0 | mg/l | 1 | 0 | 0 | 34 | Chloride | 34 | Chloride | mg/l |  |  |  | mg/l
WMP17 | South | 2018-03-05 | 0 | ug/l | 0 | 0 | 0 | 0.0005 | Chromium | <1.0 | Chromium | ug/l |  |  |  | ug/l
WMP17 | South | 2018-03-05 | 0 | ug/l | 0 | 0 | 0 | 5e-06 | Chrysene | <0.01 | Chrysene | ug/l |  |  |  | ug/l
WMP17 | South | 2018-03-05 | 0 | ug/l | 1 | 0 | 0 | 0.0009 | Copper | 0.9 | Copper | ug/l |  |  |  | ug/l
WMP17 | South | 2018-03-05 | 0 | ug/l | 0 | 0 | 0 | 5e-06 | Dibenz-ah-anthracene | <0.01 | Dibenz-ah-anthracene | ug/l |  |  |  | ug/l
WMP17 | South | 2018-03-05 | 0 |  | 1 | 0 | 0 | 2.6 | Dissolved Oxygen (mg O2/l) | 2.6 | Dissolved | Oxygen | mg | O2/l
WMP17 | South | 2018-03-05 | 0 |  | 1 | 0 | 0 | 570 | Electrical conductivity (us/cm) | 570 | Electrical | conductivity | us/cm
WMP17 | South | 2018-03-05 | 0 | ug/l | 0 | 0 | 0 | 0.0005 | Ethyl Benzene | <1.0 | Ethyl | Benzene | ug/l |  |  | ug/l
WMP17 | South | 2018-03-05 | 0 | mg/l | 1 | 0 | 0 | 0.1 | Fluoride | 0.1 | Flouride | F | mg/l |  |  | mg/l
WMP17 | South | 2018-03-05 | 0 | ug/l | 0 | 0 | 0 | 5e-06 | Fluoranthene | <0.01 | Fluoranthene | ug/l |  |  |  | ug/l
WMP17 | South | 2018-03-05 | 0 | ug/l | 0 | 0 | 0 | 5e-06 | Fluorene | <0.01 | Fluorene | ug/l |  |  |  | ug/l
WMP17 | South | 2018-03-05 | 0 | ug/l | 0 | 0 | 0 | 5e-06 | Indeno-123-cd-pyrene | <0.01 | Indeno-123-cd-pyrene | ug/l |  |  |  | ug/l
WMP17 | South | 2018-03-05 | 0 | ug/l | 0 | 0 | 0 | 0.00015 | Lead | <0.3 | Lead | ug/l |  |  |  | ug/l
WMP17 | South | 2018-03-05 | 0 | ug/l | 0 | 0 | 0 | 0.0005 | M&P Xylene | <1.0 | M&P | Xylene | ug/l |  |  | ug/l
WMP17 | South | 2018-03-05 | 0 | ug/l | 0 | 0 | 0 | 2.5e-05 | Mercury | <0.05 | Mercury | ug/l |  |  |  | ug/l
WMP17 | South | 2018-03-05 | 0 | ug/l | 0 | 0 | 0 | 0.0005 | Molybdenum | <1.0 | Molybdenum | ug/l |  |  |  | ug/l
WMP17 | South | 2018-03-05 | 0 | ug/l | 1 | 0 | 0 | 1e-05 | Naphthalene | 0.01 | Naphthalene | ug/l |  |  |  | ug/l
WMP17 | South | 2018-03-05 | 0 | ug/l | 1 | 0 | 0 | 0.002 | Nickel | 2 | Nickel | ug/l |  |  |  | ug/l
WMP17 | South | 2018-03-05 | 0 | ug/l | 0 | 0 | 0 | 0.0005 | O-Xylene | <1.0 | O-Xylene | ug/l |  |  |  | ug/l
WMP17 | South | 2018-03-05 | 0 | ug/l | 1 | 0 | 0 | 1e-05 | PAH | 0.01 | PAH | ug/l |  |  |  | ug/l
WMP17 | South | 2018-03-05 | 0 |  | 1 | 0 | 0 | 8.14 | pH (liquid) (pH units) | 8.14 | pH | liquid | pH | units
WMP17 | South | 2018-03-05 | 0 | ug/l | 0 | 0 | 0 | 5e-06 | Phenanthrene | <0.01 | Phenanthrene | ug/l |  |  |  | ug/l
WMP17 | South | 2018-03-05 | 0 | mg/l | 0 | 0 | 0 | 0.01 | Phenols(Mono) | <0.02 | Phenols(Mono) | mg/l |  |  |  | mg/l
WMP17 | South | 2018-03-05 | 0 | ug/l | 0 | 0 | 0 | 5e-06 | Pyrene | <0.01 | Pyrene | ug/l |  |  |  | ug/l
WMP17 | South | 2018-03-05 | 0 | ug/l | 0 | 0 | 0 | 0.00025 | Selenium | <0.5 | Selenium | ug/l |  |  |  | ug/l
WMP17 | South | 2018-03-05 | 0 | mg/l | 1 | 0 | 0 | 41 | Sulphate | 41 | Sulphate | mg/l |  |  |  | mg/l
WMP17 | South | 2018-03-05 | 0 | ug/l | 0 | 0 | 0 | 0.0005 | Toluene | <1.0 | Toluene | ug/l |  |  |  | ug/l
WMP17 | South | 2018-03-05 | 0 | ug/l | 1 | 0 | 0 | 0.16 | TPH | 160 | TPH | ug/l |  |  |  | ug/l
WMP17 | South | 2018-03-05 | 0 | ug/l | 1 | 0 | 0 | 0.002 | Zinc | 2 | Zinc | ug/l |  |  |  | ug/l
WMP17 | South | 2018-01-30 | 0 | ug/l | 0 | 0 | 0 | 5e-06 | Acenaphthene | <0.01 | Acenaphthene | ug/l |  |  |  | ug/l
WMP17 | South | 2018-01-30 | 0 | ug/l | 0 | 0 | 0 | 5e-06 | Acenaphthylene | <0.01 | Acenaphthylene | ug/l |  |  |  | ug/l
WMP17 | South | 2018-01-30 | 0 | ug/l | 0 | 0 | 0 | 5e-06 | Anthracene | <0.01 | Anthracene | ug/l |  |  |  | ug/l
WMP17 | South | 2018-01-30 | 0 | ug/l | 0 | 0 | 0 | 0.0005 | Antimony | <1.0 | Antimony | ug/l |  |  |  | ug/l
WMP17 | South | 2018-01-30 | 0 | ug/l | 1 | 0 | 0 | 0.0009 | Arsenic | 0.9 | Arsenic | ug/l |  |  |  | ug/l
WMP17 | South | 2018-01-30 | 0 | ug/l | 1 | 0 | 0 | 0.034 | Barium | 34 | Barium | ug/l |  |  |  | ug/l
WMP17 | South | 2018-01-30 | 0 | ug/l | 0 | 0 | 0 | 0.0005 | Benzene | <1.0 | Benzene | ug/l |  |  |  | ug/l
WMP17 | South | 2018-01-30 | 0 | ug/l | 0 | 0 | 0 | 5e-06 | Benzo-a-anthracene | <0.01 | Benzo-a-anthracene | ug/l |  |  |  | ug/l
WMP17 | South | 2018-01-30 | 0 | ug/l | 0 | 0 | 0 | 5e-06 | Benzo-a-pyrene | <0.01 | Benzo-a-pyrene | ug/l |  |  |  | ug/l
WMP17 | South | 2018-01-30 | 0 | ug/l | 0 | 0 | 0 | 5e-06 | Benzo-b-fluoranthene | <0.01 | Benzo-b-fluoranthene | ug/l |  |  |  | ug/l
WMP17 | South | 2018-01-30 | 0 | ug/l | 0 | 0 | 0 | 5e-06 | Benzo-ghi-perylene | <0.01 | Benzo-ghi-perylene | ug/l |  |  |  | ug/l
WMP17 | South | 2018-01-30 | 0 | ug/l | 0 | 0 | 0 | 5e-06 | Benzo-k-fluoranthene | <0.01 | Benzo-k-fluoranthene | ug/l |  |  |  | ug/l
WMP17 | South | 2018-01-30 | 0 | ug/l | 0 | 0 | 0 | 1e-05 | Cadmium | <0.02 | Cadmium | low | ug/l |  |  | ug/l
WMP17 | South | 2018-01-30 | 0 | mg/l | 1 | 0 | 0 | 33 | Chloride | 33 | Chloride | mg/l |  |  |  | mg/l
WMP17 | South | 2018-01-30 | 0 | ug/l | 0 | 0 | 0 | 0.0005 | Chromium | <1.0 | Chromium | ug/l |  |  |  | ug/l
WMP17 | South | 2018-01-30 | 0 | ug/l | 0 | 0 | 0 | 5e-06 | Chrysene | <0.01 | Chrysene | ug/l |  |  |  | ug/l
WMP17 | South | 2018-01-30 | 0 | ug/l | 1 | 0 | 0 | 0.0008 | Copper | 0.8 | Copper | ug/l |  |  |  | ug/l
WMP17 | South | 2018-01-30 | 0 | ug/l | 0 | 0 | 0 | 5e-06 | Dibenz-ah-anthracene | <0.01 | Dibenz-ah-anthracene | ug/l |  |  |  | ug/l
WMP17 | South | 2018-01-30 | 0 |  | 1 | 0 | 0 | 3.2 | Dissolved Oxygen (mg O2/l) | 3.2 | Dissolved | Oxygen | mg | O2/l
WMP17 | South | 2018-01-30 | 0 |  | 1 | 0 | 0 | 570 | Electrical conductivity (us/cm) | 570 | Electrical | conductivity | us/cm
WMP17 | South | 2018-01-30 | 0 | ug/l | 0 | 0 | 0 | 0.0005 | Ethyl Benzene | <1.0 | Ethyl | Benzene | ug/l |  |  | ug/l
WMP17 | South | 2018-01-30 | 0 | mg/l | 1 | 0 | 0 | 0.07 | Fluoride | 0.07 | Flouride | F | mg/l |  |  | mg/l
WMP17 | South | 2018-01-30 | 0 | ug/l | 0 | 0 | 0 | 5e-06 | Fluoranthene | <0.01 | Fluoranthene | ug/l |  |  |  | ug/l
WMP17 | South | 2018-01-30 | 0 | ug/l | 0 | 0 | 0 | 5e-06 | Fluorene | <0.01 | Fluorene | ug/l |  |  |  | ug/l
WMP17 | South | 2018-01-30 | 0 | ug/l | 0 | 0 | 0 | 5e-06 | Indeno-123-cd-pyrene | <0.01 | Indeno-123-cd-pyrene | ug/l |  |  |  | ug/l
WMP17 | South | 2018-01-30 | 0 | ug/l | 0 | 0 | 0 | 0.00015 | Lead | <0.3 | Lead | ug/l |  |  |  | ug/l
WMP17 | South | 2018-01-30 | 0 | ug/l | 0 | 0 | 0 | 0.0005 | M&P Xylene | <1.0 | M&P | Xylene | ug/l |  |  | ug/l
WMP17 | South | 2018-01-30 | 0 | ug/l | 0 | 0 | 0 | 2.5e-05 | Mercury | <0.05 | Mercury | ug/l |  |  |  | ug/l
WMP17 | South | 2018-01-30 | 0 | ug/l | 0 | 0 | 0 | 0.0005 | Molybdenum | <1.0 | Molybdenum | ug/l |  |  |  | ug/l
WMP17 | South | 2018-01-30 | 0 | ug/l | 0 | 0 | 0 | 5e-06 | Naphthalene | <0.01 | Naphthalene | ug/l |  |  |  | ug/l
WMP17 | South | 2018-01-30 | 0 | ug/l | 1 | 0 | 0 | 0.002 | Nickel | 2 | Nickel | ug/l |  |  |  | ug/l
WMP17 | South | 2018-01-30 | 0 | ug/l | 0 | 0 | 0 | 0.0005 | O-Xylene | <1.0 | O-Xylene | ug/l |  |  |  | ug/l
WMP17 | South | 2018-01-30 | 0 | ug/l | 0 | 0 | 0 | 5e-06 | PAH | <0.01 | PAH | ug/l |  |  |  | ug/l
WMP17 | South | 2018-01-30 | 0 |  | 1 | 0 | 0 | 7.83 | pH (liquid) (pH units) | 7.83 | pH | liquid | pH | units
WMP17 | South | 2018-01-30 | 0 | ug/l | 0 | 0 | 0 | 5e-06 | Phenanthrene | <0.01 | Phenanthrene | ug/l |  |  |  | ug/l
WMP17 | South | 2018-01-30 | 0 | mg/l | 0 | 0 | 0 | 0.01 | Phenols(Mono) | <0.02 | Phenols(Mono) | mg/l |  |  |  | mg/l
WMP17 | South | 2018-01-30 | 0 | ug/l | 0 | 0 | 0 | 5e-06 | Pyrene | <0.01 | Pyrene | ug/l |  |  |  | ug/l
WMP17 | South | 2018-01-30 | 0 | ug/l | 0 | 0 | 0 | 0.00025 | Selenium | <0.5 | Selenium | ug/l |  |  |  | ug/l
WMP17 | South | 2018-01-30 | 0 | mg/l | 1 | 0 | 0 | 42 | Sulphate | 42 | Sulphate | mg/l |  |  |  | mg/l
WMP17 | South | 2018-01-30 | 0 | ug/l | 0 | 0 | 0 | 0.0005 | Toluene | <1.0 | Toluene | ug/l |  |  |  | ug/l
WMP17 | South | 2018-01-30 | 0 | ug/l | 0 | 0 | 0 | 0.01 | TPH | <20.0 | TPH | ug/l |  |  |  | ug/l
WMP17 | South | 2018-01-30 | 0 | ug/l | 1 | 0 | 0 | 0.003 | Zinc | 3 | Zinc | ug/l |  |  |  | ug/l
WMP17 | South | 2017-12-21 | 0 | ug/l | 0 | 0 | 0 | 5e-06 | Acenaphthene | <0.01 | Acenaphthene | ug/l |  |  |  | ug/l
WMP17 | South | 2017-12-21 | 0 | ug/l | 0 | 0 | 0 | 5e-06 | Acenaphthylene | <0.01 | Acenaphthylene | ug/l |  |  |  | ug/l
WMP17 | South | 2017-12-21 | 0 | ug/l | 0 | 0 | 0 | 5e-06 | Anthracene | <0.01 | Anthracene | ug/l |  |  |  | ug/l
WMP17 | South | 2017-12-21 | 0 | ug/l | 0 | 0 | 0 | 0.0005 | Antimony | <1.0 | Antimony | ug/l |  |  |  | ug/l
WMP17 | South | 2017-12-21 | 0 | ug/l | 1 | 0 | 0 | 0.0008 | Arsenic | 0.8 | Arsenic | ug/l |  |  |  | ug/l
WMP17 | South | 2017-12-21 | 0 | ug/l | 1 | 0 | 0 | 0.034 | Barium | 34 | Barium | ug/l |  |  |  | ug/l
WMP17 | South | 2017-12-21 | 0 | ug/l | 0 | 0 | 0 | 0.0005 | Benzene | <1.0 | Benzene | ug/l |  |  |  | ug/l
WMP17 | South | 2017-12-21 | 0 | ug/l | 0 | 0 | 0 | 5e-06 | Benzo-a-anthracene | <0.01 | Benzo-a-anthracene | ug/l |  |  |  | ug/l
WMP17 | South | 2017-12-21 | 0 | ug/l | 0 | 0 | 0 | 5e-06 | Benzo-a-pyrene | <0.01 | Benzo-a-pyrene | ug/l |  |  |  | ug/l
WMP17 | South | 2017-12-21 | 0 | ug/l | 0 | 0 | 0 | 5e-06 | Benzo-b-fluoranthene | <0.01 | Benzo-b-fluoranthene | ug/l |  |  |  | ug/l
WMP17 | South | 2017-12-21 | 0 | ug/l | 0 | 0 | 0 | 5e-06 | Benzo-ghi-perylene | <0.01 | Benzo-ghi-perylene | ug/l |  |  |  | ug/l
WMP17 | South | 2017-12-21 | 0 | ug/l | 0 | 0 | 0 | 5e-06 | Benzo-k-fluoranthene | <0.01 | Benzo-k-fluoranthene | ug/l |  |  |  | ug/l
WMP17 | South | 2017-12-21 | 0 | ug/l | 1 | 0 | 0 | 3e-05 | Cadmium | 0.03 | Cadmium | low | ug/l |  |  | ug/l
WMP17 | South | 2017-12-21 | 0 | mg/l | 1 | 0 | 0 | 34 | Chloride | 34 | Chloride | mg/l |  |  |  | mg/l
WMP17 | South | 2017-12-21 | 0 | ug/l | 0 | 0 | 0 | 0.0005 | Chromium | <1.0 | Chromium | ug/l |  |  |  | ug/l
WMP17 | South | 2017-12-21 | 0 | ug/l | 0 | 0 | 0 | 5e-06 | Chrysene | <0.01 | Chrysene | ug/l |  |  |  | ug/l
WMP17 | South | 2017-12-21 | 0 | ug/l | 1 | 0 | 0 | 0.0008 | Copper | 0.8 | Copper | ug/l |  |  |  | ug/l
WMP17 | South | 2017-12-21 | 0 | ug/l | 0 | 0 | 0 | 5e-06 | Dibenz-ah-anthracene | <0.01 | Dibenz-ah-anthracene | ug/l |  |  |  | ug/l
WMP17 | South | 2017-12-21 | 0 |  | 1 | 0 | 0 | 2.2 | Dissolved Oxygen (mg O2/l) | 2.2 | Dissolved | Oxygen | mg | O2/l
WMP17 | South | 2017-12-21 | 0 |  | 1 | 0 | 0 | 790 | Electrical conductivity (us/cm) | 790 | Electrical | conductivity | us/cm
WMP17 | South | 2017-12-21 | 0 | ug/l | 0 | 0 | 0 | 0.0005 | Ethyl Benzene | <1.0 | Ethyl | Benzene | ug/l |  |  | ug/l
WMP17 | South | 2017-12-21 | 0 | mg/l | 1 | 0 | 0 | 0.08 | Fluoride | 0.08 | Flouride | F | mg/l |  |  | mg/l
WMP17 | South | 2017-12-21 | 0 | ug/l | 0 | 0 | 0 | 5e-06 | Fluoranthene | <0.01 | Fluoranthene | ug/l |  |  |  | ug/l
WMP17 | South | 2017-12-21 | 0 | ug/l | 0 | 0 | 0 | 5e-06 | Fluorene | <0.01 | Fluorene | ug/l |  |  |  | ug/l
WMP17 | South | 2017-12-21 | 0 | ug/l | 0 | 0 | 0 | 5e-06 | Indeno-123-cd-pyrene | <0.01 | Indeno-123-cd-pyrene | ug/l |  |  |  | ug/l
WMP17 | South | 2017-12-21 | 0 | ug/l | 0 | 0 | 0 | 0.00015 | Lead | <0.3 | Lead | ug/l |  |  |  | ug/l
WMP17 | South | 2017-12-21 | 0 | ug/l | 0 | 0 | 0 | 0.0005 | M&P Xylene | <1.0 | M&P | Xylene | ug/l |  |  | ug/l
WMP17 | South | 2017-12-21 | 0 | ug/l | 0 | 0 | 0 | 2.5e-05 | Mercury | <0.05 | Mercury | ug/l |  |  |  | ug/l
WMP17 | South | 2017-12-21 | 0 | ug/l | 0 | 0 | 0 | 0.0005 | Molybdenum | <1.0 | Molybdenum | ug/l |  |  |  | ug/l
WMP17 | South | 2017-12-21 | 0 | ug/l | 0 | 0 | 0 | 5e-06 | Naphthalene | <0.01 | Naphthalene | ug/l |  |  |  | ug/l
WMP17 | South | 2017-12-21 | 0 | ug/l | 1 | 0 | 0 | 0.002 | Nickel | 2 | Nickel | ug/l |  |  |  | ug/l
WMP17 | South | 2017-12-21 | 0 | ug/l | 0 | 0 | 0 | 0.0005 | O-Xylene | <1.0 | O-Xylene | ug/l |  |  |  | ug/l
WMP17 | South | 2017-12-21 | 0 | ug/l | 0 | 0 | 0 | 5e-06 | PAH | <0.01 | PAH | ug/l |  |  |  | ug/l
WMP17 | South | 2017-12-21 | 0 |  | 1 | 0 | 0 | 7.9 | pH (liquid) (pH units) | 7.9 | pH | liquid | pH | units
WMP17 | South | 2017-12-21 | 0 | ug/l | 0 | 0 | 0 | 5e-06 | Phenanthrene | <0.01 | Phenanthrene | ug/l |  |  |  | ug/l
WMP17 | South | 2017-12-21 | 0 | mg/l | 0 | 0 | 0 | 0.01 | Phenols(Mono) | <0.02 | Phenols(Mono) | mg/l |  |  |  | mg/l
WMP17 | South | 2017-12-21 | 0 | ug/l | 0 | 0 | 0 | 5e-06 | Pyrene | <0.01 | Pyrene | ug/l |  |  |  | ug/l
WMP17 | South | 2017-12-21 | 0 | ug/l | 0 | 0 | 0 | 0.00025 | Selenium | <0.5 | Selenium | ug/l |  |  |  | ug/l
WMP17 | South | 2017-12-21 | 0 | mg/l | 1 | 0 | 0 | 42 | Sulphate | 42 | Sulphate | mg/l |  |  |  | mg/l
WMP17 | South | 2017-12-21 | 0 | ug/l | 0 | 0 | 0 | 0.0005 | Toluene | <1.0 | Toluene | ug/l |  |  |  | ug/l
WMP17 | South | 2017-12-21 | 0 | ug/l | 1 | 0 | 0 | 0.15 | TPH | 150 | TPH | ug/l |  |  |  | ug/l
WMP17 | South | 2017-12-21 | 0 | ug/l | 1 | 0 | 0 | 0.003 | Zinc | 3 | Zinc | ug/l |  |  |  | ug/l
WMP17 | South | 2017-11-14 | 0 | ug/l | 0 | 0 | 0 | 5e-06 | Acenaphthene | <0.01 | Acenaphthene | ug/l |  |  |  | ug/l
WMP17 | South | 2017-11-14 | 0 | ug/l | 0 | 0 | 0 | 5e-06 | Acenaphthylene | <0.01 | Acenaphthylene | ug/l |  |  |  | ug/l
WMP17 | South | 2017-11-14 | 0 | ug/l | 0 | 0 | 0 | 5e-06 | Anthracene | <0.01 | Anthracene | ug/l |  |  |  | ug/l
WMP17 | South | 2017-11-14 | 0 | ug/l | 0 | 0 | 0 | 0.0005 | Antimony | <1.0 | Antimony | ug/l |  |  |  | ug/l
WMP17 | South | 2017-11-14 | 0 | ug/l | 1 | 0 | 0 | 0.0012 | Arsenic | 1.2 | Arsenic | ug/l |  |  |  | ug/l
WMP17 | South | 2017-11-14 | 0 | ug/l | 1 | 0 | 0 | 0.032 | Barium | 32 | Barium | ug/l |  |  |  | ug/l
WMP17 | South | 2017-11-14 | 0 | ug/l | 0 | 0 | 0 | 0.0005 | Benzene | <1.0 | Benzene | ug/l |  |  |  | ug/l
WMP17 | South | 2017-11-14 | 0 | ug/l | 0 | 0 | 0 | 5e-06 | Benzo-a-anthracene | <0.01 | Benzo-a-anthracene | ug/l |  |  |  | ug/l
WMP17 | South | 2017-11-14 | 0 | ug/l | 0 | 0 | 0 | 5e-06 | Benzo-a-pyrene | <0.01 | Benzo-a-pyrene | ug/l |  |  |  | ug/l
WMP17 | South | 2017-11-14 | 0 | ug/l | 0 | 0 | 0 | 5e-06 | Benzo-b-fluoranthene | <0.01 | Benzo-b-fluoranthene | ug/l |  |  |  | ug/l
WMP17 | South | 2017-11-14 | 0 | ug/l | 0 | 0 | 0 | 5e-06 | Benzo-ghi-perylene | <0.01 | Benzo-ghi-perylene | ug/l |  |  |  | ug/l
WMP17 | South | 2017-11-14 | 0 | ug/l | 0 | 0 | 0 | 5e-06 | Benzo-k-fluoranthene | <0.01 | Benzo-k-fluoranthene | ug/l |  |  |  | ug/l
WMP17 | South | 2017-11-14 | 0 | ug/l | 0 | 0 | 0 | 1e-05 | Cadmium | <0.02 | Cadmium | low | ug/l |  |  | ug/l
WMP17 | South | 2017-11-14 | 0 | mg/l | 1 | 0 | 0 | 32 | Chloride | 32 | Chloride | mg/l |  |  |  | mg/l
WMP17 | South | 2017-11-14 | 0 | ug/l | 0 | 0 | 0 | 0.0005 | Chromium | <1.0 | Chromium | ug/l |  |  |  | ug/l
WMP17 | South | 2017-11-14 | 0 | ug/l | 0 | 0 | 0 | 5e-06 | Chrysene | <0.01 | Chrysene | ug/l |  |  |  | ug/l
WMP17 | South | 2017-11-14 | 0 | ug/l | 1 | 0 | 0 | 0.0012 | Copper | 1.2 | Copper | ug/l |  |  |  | ug/l
WMP17 | South | 2017-11-14 | 0 | ug/l | 0 | 0 | 0 | 5e-06 | Dibenz-ah-anthracene | <0.01 | Dibenz-ah-anthracene | ug/l |  |  |  | ug/l
WMP17 | South | 2017-11-14 | 0 |  | 1 | 0 | 0 | 2.4 | Dissolved Oxygen (mg O2/l) | 2.4 | Dissolved | Oxygen | mg | O2/l
WMP17 | South | 2017-11-14 | 0 |  | 1 | 0 | 0 | 560 | Electrical conductivity (us/cm) | 560 | Electrical | conductivity | us/cm
WMP17 | South | 2017-11-14 | 0 | ug/l | 0 | 0 | 0 | 0.0005 | Ethyl Benzene | <1.0 | Ethyl | Benzene | ug/l |  |  | ug/l
WMP17 | South | 2017-11-14 | 0 | mg/l | 1 | 0 | 0 | 0.08 | Fluoride | 0.08 | Flouride | F | mg/l |  |  | mg/l
WMP17 | South | 2017-11-14 | 0 | ug/l | 0 | 0 | 0 | 5e-06 | Fluoranthene | <0.01 | Fluoranthene | ug/l |  |  |  | ug/l
WMP17 | South | 2017-11-14 | 0 | ug/l | 0 | 0 | 0 | 5e-06 | Fluorene | <0.01 | Fluorene | ug/l |  |  |  | ug/l
WMP17 | South | 2017-11-14 | 0 | ug/l | 0 | 0 | 0 | 5e-06 | Indeno-123-cd-pyrene | <0.01 | Indeno-123-cd-pyrene | ug/l |  |  |  | ug/l
WMP17 | South | 2017-11-14 | 0 | ug/l | 0 | 0 | 0 | 0.00015 | Lead | <0.3 | Lead | ug/l |  |  |  | ug/l
WMP17 | South | 2017-11-14 | 0 | ug/l | 0 | 0 | 0 | 0.0005 | M&P Xylene | <1.0 | M&P | Xylene | ug/l |  |  | ug/l
WMP17 | South | 2017-11-14 | 0 | ug/l | 0 | 0 | 0 | 2.5e-05 | Mercury | <0.05 | Mercury | ug/l |  |  |  | ug/l
WMP17 | South | 2017-11-14 | 0 | ug/l | 0 | 0 | 0 | 0.0005 | Molybdenum | <1.0 | Molybdenum | ug/l |  |  |  | ug/l
WMP17 | South | 2017-11-14 | 0 | ug/l | 0 | 0 | 0 | 5e-06 | Naphthalene | <0.01 | Naphthalene | ug/l |  |  |  | ug/l
WMP17 | South | 2017-11-14 | 0 | ug/l | 1 | 0 | 0 | 0.002 | Nickel | 2 | Nickel | ug/l |  |  |  | ug/l
WMP17 | South | 2017-11-14 | 0 | ug/l | 0 | 0 | 0 | 0.0005 | O-Xylene | <1.0 | O-Xylene | ug/l |  |  |  | ug/l
WMP17 | South | 2017-11-14 | 0 | ug/l | 0 | 0 | 0 | 5e-06 | PAH | <0.01 | PAH | ug/l |  |  |  | ug/l
WMP17 | South | 2017-11-14 | 0 |  | 1 | 0 | 0 | 7.8 | pH (liquid) (pH units) | 7.8 | pH | liquid | pH | units
WMP17 | South | 2017-11-14 | 0 | ug/l | 0 | 0 | 0 | 5e-06 | Phenanthrene | <0.01 | Phenanthrene | ug/l |  |  |  | ug/l
WMP17 | South | 2017-11-14 | 0 | mg/l | 0 | 0 | 0 | 0.01 | Phenols(Mono) | <0.02 | Phenols(Mono) | mg/l |  |  |  | mg/l
WMP17 | South | 2017-11-14 | 0 | ug/l | 0 | 0 | 0 | 5e-06 | Pyrene | <0.01 | Pyrene | ug/l |  |  |  | ug/l
WMP17 | South | 2017-11-14 | 0 | ug/l | 0 | 0 | 0 | 0.00025 | Selenium | <0.5 | Selenium | ug/l |  |  |  | ug/l
WMP17 | South | 2017-11-14 | 0 | mg/l | 1 | 0 | 0 | 40 | Sulphate | 40 | Sulphate | mg/l |  |  |  | mg/l
WMP17 | South | 2017-11-14 | 0 | ug/l | 0 | 0 | 0 | 0.0005 | Toluene | <1.0 | Toluene | ug/l |  |  |  | ug/l
WMP17 | South | 2017-11-14 | 0 | ug/l | 1 | 0 | 0 | 0.12 | TPH | 120 | TPH | ug/l |  |  |  | ug/l
WMP17 | South | 2017-11-14 | 0 | ug/l | 1 | 0 | 0 | 0.003 | Zinc | 3 | Zinc | ug/l |  |  |  | ug/l
WMP17 | South | 2017-08-31 | 0 | ug/l | 0 | 0 | 0 | 5e-06 | Acenaphthene | <0.01 | Acenaphthene | ug/l |  |  |  | ug/l
WMP17 | South | 2017-08-31 | 0 | ug/l | 0 | 0 | 0 | 5e-06 | Acenaphthylene | <0.01 | Acenaphthylene | ug/l |  |  |  | ug/l
WMP17 | South | 2017-08-31 | 0 | ug/l | 0 | 0 | 0 | 5e-06 | Anthracene | <0.01 | Anthracene | ug/l |  |  |  | ug/l
WMP17 | South | 2017-08-31 | 0 | ug/l | 0 | 0 | 0 | 0.0005 | Antimony | <1.0 | Antimony | ug/l |  |  |  | ug/l
WMP17 | South | 2017-08-31 | 0 | ug/l | 1 | 0 | 0 | 0.0004 | Arsenic | 0.4 | Arsenic | ug/l |  |  |  | ug/l
WMP17 | South | 2017-08-31 | 0 | ug/l | 1 | 0 | 0 | 0.03 | Barium | 30 | Barium | ug/l |  |  |  | ug/l
WMP17 | South | 2017-08-31 | 0 | ug/l | 0 | 0 | 0 | 0.0005 | Benzene | <1.0 | Benzene | ug/l |  |  |  | ug/l
WMP17 | South | 2017-08-31 | 0 | ug/l | 0 | 0 | 0 | 5e-06 | Benzo-a-anthracene | <0.01 | Benzo-a-anthracene | ug/l |  |  |  | ug/l
WMP17 | South | 2017-08-31 | 0 | ug/l | 0 | 0 | 0 | 5e-06 | Benzo-a-pyrene | <0.01 | Benzo-a-pyrene | ug/l |  |  |  | ug/l
WMP17 | South | 2017-08-31 | 0 | ug/l | 0 | 0 | 0 | 5e-06 | Benzo-b-fluoranthene | <0.01 | Benzo-b-fluoranthene | ug/l |  |  |  | ug/l
WMP17 | South | 2017-08-31 | 0 | ug/l | 0 | 0 | 0 | 5e-06 | Benzo-ghi-perylene | <0.01 | Benzo-ghi-perylene | ug/l |  |  |  | ug/l
WMP17 | South | 2017-08-31 | 0 | ug/l | 0 | 0 | 0 | 5e-06 | Benzo-k-fluoranthene | <0.01 | Benzo-k-fluoranthene | ug/l |  |  |  | ug/l
WMP17 | South | 2017-08-31 | 0 | ug/l | 0 | 0 | 0 | 1e-05 | Cadmium | <0.02 | Cadmium | low | ug/l |  |  | ug/l
WMP17 | South | 2017-08-31 | 0 | mg/l | 1 | 0 | 0 | 33 | Chloride | 33 | Chloride | mg/l |  |  |  | mg/l
WMP17 | South | 2017-08-31 | 0 | ug/l | 0 | 0 | 0 | 0.0005 | Chromium | <1.0 | Chromium | ug/l |  |  |  | ug/l
WMP17 | South | 2017-08-31 | 0 | ug/l | 0 | 0 | 0 | 5e-06 | Chrysene | <0.01 | Chrysene | ug/l |  |  |  | ug/l
WMP17 | South | 2017-08-31 | 0 | ug/l | 1 | 0 | 0 | 0.0029 | Copper | 2.9 | Copper | ug/l |  |  |  | ug/l
WMP17 | South | 2017-08-31 | 0 | ug/l | 0 | 0 | 0 | 5e-06 | Dibenz-ah-anthracene | <0.01 | Dibenz-ah-anthracene | ug/l |  |  |  | ug/l
WMP17 | South | 2017-08-31 | 0 |  | 1 | 0 | 0 | 6.2 | Dissolved Oxygen (mg O2/l) | 6.2 | Dissolved | Oxygen | mg | O2/l
WMP17 | South | 2017-08-31 | 0 |  | 1 | 0 | 0 | 550 | Electrical conductivity (us/cm) | 550 | Electrical | conductivity | us/cm
WMP17 | South | 2017-08-31 | 0 | ug/l | 0 | 0 | 0 | 0.0005 | Ethyl Benzene | <1.0 | Ethyl | Benzene | ug/l |  |  | ug/l
WMP17 | South | 2017-08-31 | 0 | mg/l | 1 | 0 | 0 | 0.07 | Fluoride | 0.07 | Flouride | F | mg/l |  |  | mg/l
WMP17 | South | 2017-08-31 | 0 | ug/l | 0 | 0 | 0 | 5e-06 | Fluoranthene | <0.01 | Fluoranthene | ug/l |  |  |  | ug/l
WMP17 | South | 2017-08-31 | 0 | ug/l | 0 | 0 | 0 | 5e-06 | Fluorene | <0.01 | Fluorene | ug/l |  |  |  | ug/l
WMP17 | South | 2017-08-31 | 0 | ug/l | 0 | 0 | 0 | 5e-06 | Indeno-123-cd-pyrene | <0.01 | Indeno-123-cd-pyrene | ug/l |  |  |  | ug/l
WMP17 | South | 2017-08-31 | 0 | ug/l | 0 | 0 | 0 | 0.00015 | Lead | <0.3 | Lead | ug/l |  |  |  | ug/l
WMP17 | South | 2017-08-31 | 0 | ug/l | 0 | 0 | 0 | 0.0005 | M&P Xylene | <1.0 | M&P | Xylene | ug/l |  |  | ug/l
WMP17 | South | 2017-08-31 | 0 | ug/l | 0 | 0 | 0 | 2.5e-05 | Mercury | <0.05 | Mercury | ug/l |  |  |  | ug/l
WMP17 | South | 2017-08-31 | 0 | ug/l | 1 | 0 | 0 | 0.003 | Molybdenum | 3 | Molybdenum | ug/l |  |  |  | ug/l
WMP17 | South | 2017-08-31 | 0 | ug/l | 0 | 0 | 0 | 5e-06 | Naphthalene | <0.01 | Naphthalene | ug/l |  |  |  | ug/l
WMP17 | South | 2017-08-31 | 0 | ug/l | 1 | 0 | 0 | 0.001 | Nickel | 1 | Nickel | ug/l |  |  |  | ug/l
WMP17 | South | 2017-08-31 | 0 | ug/l | 0 | 0 | 0 | 0.0005 | O-Xylene | <1.0 | O-Xylene | ug/l |  |  |  | ug/l
WMP17 | South | 2017-08-31 | 0 | ug/l | 0 | 0 | 0 | 5e-06 | PAH | <0.01 | PAH | ug/l |  |  |  | ug/l
WMP17 | South | 2017-08-31 | 0 |  | 1 | 0 | 0 | 7.9 | pH (liquid) (pH units) | 7.9 | pH | liquid | pH | units
WMP17 | South | 2017-08-31 | 0 | ug/l | 0 | 0 | 0 | 5e-06 | Phenanthrene | <0.01 | Phenanthrene | ug/l |  |  |  | ug/l
WMP17 | South | 2017-08-31 | 0 | mg/l | 0 | 0 | 0 | 0.01 | Phenols(Mono) | <0.02 | Phenols(Mono) | mg/l |  |  |  | mg/l
WMP17 | South | 2017-08-31 | 0 | ug/l | 0 | 0 | 0 | 5e-06 | Pyrene | <0.01 | Pyrene | ug/l |  |  |  | ug/l
WMP17 | South | 2017-08-31 | 0 | ug/l | 0 | 0 | 0 | 0.00025 | Selenium | <0.5 | Selenium | ug/l |  |  |  | ug/l
WMP17 | South | 2017-08-31 | 0 | mg/l | 1 | 0 | 0 | 39 | Sulphate | 39 | Sulphate | mg/l |  |  |  | mg/l
WMP17 | South | 2017-08-31 | 0 | ug/l | 0 | 0 | 0 | 0.0005 | Toluene | <1.0 | Toluene | ug/l |  |  |  | ug/l
WMP17 | South | 2017-08-31 | 0 | ug/l | 1 | 0 | 0 | 0.05 | TPH | 50 | TPH | ug/l |  |  |  | ug/l
WMP17 | South | 2017-08-31 | 0 | ug/l | 1 | 0 | 0 | 0.004 | Zinc | 4 | Zinc | ug/l |  |  |  | ug/l
WMP17 | South | 2017-07-31 | 0 | ug/l | 0 | 0 | 0 | 5e-06 | Acenaphthene | <0.01 | Acenaphthene | ug/l |  |  |  | ug/l
WMP17 | South | 2017-07-31 | 0 | ug/l | 0 | 0 | 0 | 5e-06 | Acenaphthylene | <0.01 | Acenaphthylene | ug/l |  |  |  | ug/l
WMP17 | South | 2017-07-31 | 0 | ug/l | 0 | 0 | 0 | 5e-06 | Anthracene | <0.01 | Anthracene | ug/l |  |  |  | ug/l
WMP17 | South | 2017-07-31 | 0 | mg/l | 0 | 0 | 0 | 0.5 | Antimony | <1.0 | Antimony | mg/l |  |  |  | mg/l
WMP17 | South | 2017-07-31 | 0 | ug/l | 1 | 0 | 0 | 0.0005 | Arsenic | 0.5 | Arsenic | ug/l |  |  |  | ug/l
WMP17 | South | 2017-07-31 | 0 | ug/l | 1 | 0 | 0 | 0.029 | Barium | 29 | Barium | ug/l |  |  |  | ug/l
WMP17 | South | 2017-07-31 | 0 | ug/l | 0 | 0 | 0 | 0.0005 | Benzene | <1.0 | Benzene | ug/l |  |  |  | ug/l
WMP17 | South | 2017-07-31 | 0 | ug/l | 0 | 0 | 0 | 5e-06 | Benzo-a-anthracene | <0.01 | Benzo-a-anthracene | ug/l |  |  |  | ug/l
WMP17 | South | 2017-07-31 | 0 | ug/l | 0 | 0 | 0 | 5e-06 | Benzo-a-pyrene | <0.01 | Benzo-a-pyrene | ug/l |  |  |  | ug/l
WMP17 | South | 2017-07-31 | 0 | ug/l | 0 | 0 | 0 | 5e-06 | Benzo-b-fluoranthene | <0.01 | Benzo-b-fluoranthene | ug/l |  |  |  | ug/l
WMP17 | South | 2017-07-31 | 0 | ug/l | 0 | 0 | 0 | 5e-06 | Benzo-ghi-perylene | <0.01 | Benzo-ghi-perylene | ug/l |  |  |  | ug/l
WMP17 | South | 2017-07-31 | 0 | ug/l | 0 | 0 | 0 | 5e-06 | Benzo-k-fluoranthene | <0.01 | Benzo-k-fluoranthene | ug/l |  |  |  | ug/l
WMP17 | South | 2017-07-31 | 0 | ug/l | 0 | 0 | 0 | 1e-05 | Cadmium | <0.02 | Cadmium | low | ug/l |  |  | ug/l
WMP17 | South | 2017-07-31 | 0 | mg/l | 1 | 0 | 0 | 34 | Chloride | 34 | Chloride | mg/l |  |  |  | mg/l
WMP17 | South | 2017-07-31 | 0 | ug/l | 0 | 0 | 0 | 0.0005 | Chromium | <1.0 | Chromium | ug/l |  |  |  | ug/l
WMP17 | South | 2017-07-31 | 0 | ug/l | 0 | 0 | 0 | 5e-06 | Chrysene | <0.01 | Chrysene | ug/l |  |  |  | ug/l
WMP17 | South | 2017-07-31 | 0 | ug/l | 1 | 0 | 0 | 0.0088 | Copper | 8.8 | Copper | ug/l |  |  |  | ug/l
WMP17 | South | 2017-07-31 | 0 | ug/l | 0 | 0 | 0 | 5e-06 | Dibenz-ah-anthracene | <0.01 | Dibenz-ah-anthracene | ug/l |  |  |  | ug/l
WMP17 | South | 2017-07-31 | 0 |  | 1 | 0 | 0 | 6.4 | Dissolved Oxygen (mg O2/l) | 6.4 | Dissolved | Oxygen | mg | O2/l
WMP17 | South | 2017-07-31 | 0 |  | 1 | 0 | 0 | 560 | Electrical conductivity (us/cm) | 560 | Electrical | conductivity | us/cm
WMP17 | South | 2017-07-31 | 0 | ug/l | 0 | 0 | 0 | 0.0005 | Ethyl Benzene | <1.0 | Ethyl | Benzene | ug/l |  |  | ug/l
WMP17 | South | 2017-07-31 | 0 | mg/l | 1 | 0 | 0 | 0.12 | Fluoride | 0.12 | Flouride | F | mg/l |  |  | mg/l
WMP17 | South | 2017-07-31 | 0 | ug/l | 0 | 0 | 0 | 5e-06 | Fluoranthene | <0.01 | Fluoranthene | ug/l |  |  |  | ug/l
WMP17 | South | 2017-07-31 | 0 | ug/l | 0 | 0 | 0 | 5e-06 | Fluorene | <0.01 | Fluorene | ug/l |  |  |  | ug/l
WMP17 | South | 2017-07-31 | 0 | ug/l | 0 | 0 | 0 | 5e-06 | Indeno-123-cd-pyrene | <0.01 | Indeno-123-cd-pyrene | ug/l |  |  |  | ug/l
WMP17 | South | 2017-07-31 | 0 | ug/l | 0 | 0 | 0 | 0.00015 | Lead | <0.3 | Lead | ug/l |  |  |  | ug/l
WMP17 | South | 2017-07-31 | 0 | ug/l | 0 | 0 | 0 | 0.0005 | M&P Xylene | <1.0 | M&P | Xylene | ug/l |  |  | ug/l
WMP17 | South | 2017-07-31 | 0 | ug/l | 1 | 0 | 1 | 0.0018 | Mercury | 1.8 | Mercury | ug/l |  |  |  | ug/l
WMP17 | South | 2017-07-31 | 0 | ug/l | 0 | 0 | 0 | 0.0005 | Molybdenum | <1.0 | Molybdenum | ug/l |  |  |  | ug/l
WMP17 | South | 2017-07-31 | 0 | ug/l | 0 | 0 | 0 | 5e-06 | Naphthalene | <0.01 | Naphthalene | ug/l |  |  |  | ug/l
WMP17 | South | 2017-07-31 | 0 | ug/l | 1 | 0 | 0 | 0.001 | Nickel | 1 | Nickel | ug/l |  |  |  | ug/l
WMP17 | South | 2017-07-31 | 0 | ug/l | 0 | 0 | 0 | 0.0005 | O-Xylene | <1.0 | O-Xylene | ug/l |  |  |  | ug/l
WMP17 | South | 2017-07-31 | 0 | ug/l | 0 | 0 | 0 | 5e-06 | PAH | <0.01 | PAH | ug/l |  |  |  | ug/l
WMP17 | South | 2017-07-31 | 0 |  | 1 | 0 | 0 | 7.8 | pH (liquid) (pH units) | 7.8 | pH | liquid | pH | units
WMP17 | South | 2017-07-31 | 0 | ug/l | 0 | 0 | 0 | 5e-06 | Phenanthrene | <0.01 | Phenanthrene | ug/l |  |  |  | ug/l
WMP17 | South | 2017-07-31 | 0 | mg/l | 0 | 0 | 0 | 0.01 | Phenols(Mono) | <0.02 | Phenols(Mono) | mg/l |  |  |  | mg/l
WMP17 | South | 2017-07-31 | 0 | ug/l | 0 | 0 | 0 | 5e-06 | Pyrene | <0.01 | Pyrene | ug/l |  |  |  | ug/l
WMP17 | South | 2017-07-31 | 0 | ug/l | 0 | 0 | 0 | 0.00025 | Selenium | <0.5 | Selenium | ug/l |  |  |  | ug/l
WMP17 | South | 2017-07-31 | 0 | mg/l | 1 | 0 | 0 | 41 | Sulphate | 41 | Sulphate | mg/l |  |  |  | mg/l
WMP17 | South | 2017-07-31 | 0 | ug/l | 0 | 0 | 0 | 0.0005 | Toluene | <1.0 | Toluene | ug/l |  |  |  | ug/l
WMP17 | South | 2017-07-31 | 0 | ug/l | 1 | 0 | 0 | 0.11 | TPH | 110 | TPH | ug/l |  |  |  | ug/l
WMP17 | South | 2017-07-31 | 0 | ug/l | 1 | 0 | 0 | 0.004 | Zinc | 4 | Zinc | ug/l |  |  |  | ug/l
WMP17 | South | 2017-06-12 | 0 | ug/l | 0 | 0 | 0 | 5e-06 | Acenaphthene | <0.01 | Acenaphthene | ug/l |  |  |  | ug/l
WMP17 | South | 2017-06-12 | 0 | ug/l | 0 | 0 | 0 | 5e-06 | Acenaphthylene | <0.01 | Acenaphthylene | ug/l |  |  |  | ug/l
WMP17 | South | 2017-06-12 | 0 | ug/l | 0 | 0 | 0 | 5e-06 | Anthracene | <0.01 | Anthracene | ug/l |  |  |  | ug/l
WMP17 | South | 2017-06-12 | 0 | mg/l | 0 | 0 | 0 | 0.5 | Antimony | <1.0 | Antimony | mg/l |  |  |  | mg/l
WMP17 | South | 2017-06-12 | 0 | ug/l | 1 | 0 | 0 | 0.0003 | Arsenic | 0.3 | Arsenic | ug/l |  |  |  | ug/l
WMP17 | South | 2017-06-12 | 0 | ug/l | 1 | 0 | 0 | 0.029 | Barium | 29 | Barium | ug/l |  |  |  | ug/l
WMP17 | South | 2017-06-12 | 0 | ug/l | 0 | 0 | 0 | 0.0005 | Benzene | <1.0 | Benzene | ug/l |  |  |  | ug/l
WMP17 | South | 2017-06-12 | 0 | ug/l | 0 | 0 | 0 | 5e-06 | Benzo-a-anthracene | <0.01 | Benzo-a-anthracene | ug/l |  |  |  | ug/l
WMP17 | South | 2017-06-12 | 0 | ug/l | 0 | 0 | 0 | 5e-06 | Benzo-a-pyrene | <0.01 | Benzo-a-pyrene | ug/l |  |  |  | ug/l
WMP17 | South | 2017-06-12 | 0 | ug/l | 0 | 0 | 0 | 5e-06 | Benzo-b-fluoranthene | <0.01 | Benzo-b-fluoranthene | ug/l |  |  |  | ug/l
WMP17 | South | 2017-06-12 | 0 | ug/l | 0 | 0 | 0 | 5e-06 | Benzo-ghi-perylene | <0.01 | Benzo-ghi-perylene | ug/l |  |  |  | ug/l
WMP17 | South | 2017-06-12 | 0 | ug/l | 0 | 0 | 0 | 5e-06 | Benzo-k-fluoranthene | <0.01 | Benzo-k-fluoranthene | ug/l |  |  |  | ug/l
WMP17 | South | 2017-06-12 | 0 | ug/l | 0 | 0 | 0 | 1e-05 | Cadmium | <0.02 | Cadmium | low | ug/l |  |  | ug/l
WMP17 | South | 2017-06-12 | 0 | mg/l | 1 | 0 | 0 | 32 | Chloride | 32 | Chloride | mg/l |  |  |  | mg/l
WMP17 | South | 2017-06-12 | 0 | ug/l | 0 | 0 | 0 | 0.0005 | Chromium | <1.0 | Chromium | ug/l |  |  |  | ug/l
WMP17 | South | 2017-06-12 | 0 | ug/l | 0 | 0 | 0 | 5e-06 | Chrysene | <0.01 | Chrysene | ug/l |  |  |  | ug/l
WMP17 | South | 2017-06-12 | 0 | ug/l | 1 | 0 | 0 | 0.0018 | Copper | 1.8 | Copper | ug/l |  |  |  | ug/l
WMP17 | South | 2017-06-12 | 0 | ug/l | 0 | 0 | 0 | 5e-06 | Dibenz-ah-anthracene | <0.01 | Dibenz-ah-anthracene | ug/l |  |  |  | ug/l
WMP17 | South | 2017-06-12 | 0 |  | 1 | 0 | 0 | 6.5 | Dissolved Oxygen (mg O2/l) | 6.5 | Dissolved | Oxygen | mg | O2/l
WMP17 | South | 2017-06-12 | 0 |  | 1 | 0 | 0 | 560 | Electrical conductivity (us/cm) | 560 | Electrical | conductivity | us/cm
WMP17 | South | 2017-06-12 | 0 | ug/l | 0 | 0 | 0 | 0.0005 | Ethyl Benzene | <1.0 | Ethyl | Benzene | ug/l |  |  | ug/l
WMP17 | South | 2017-06-12 | 0 | ug/l | 0 | 0 | 0 | 5e-06 | Fluoranthene | <0.01 | Fluoranthene | ug/l |  |  |  | ug/l
WMP17 | South | 2017-06-12 | 0 | ug/l | 0 | 0 | 0 | 5e-06 | Fluorene | <0.01 | Fluorene | ug/l |  |  |  | ug/l
WMP17 | South | 2017-06-12 | 0 | mg/l | 1 | 0 | 0 | 0.11 | Fluoride | 0.11 | Fluoride | mg/l |  |  |  | mg/l
WMP17 | South | 2017-06-12 | 0 | ug/l | 0 | 0 | 0 | 5e-06 | Indeno-123-cd-pyrene | <0.01 | Indeno-123-cd-pyrene | ug/l |  |  |  | ug/l
WMP17 | South | 2017-06-12 | 0 | ug/l | 1 | 0 | 0 | 0.0005 | Lead | 0.5 | Lead | ug/l |  |  |  | ug/l
WMP17 | South | 2017-06-12 | 0 | ug/l | 0 | 0 | 0 | 0.0005 | M&P Xylene | <1.0 | M&P | Xylene | ug/l |  |  | ug/l
WMP17 | South | 2017-06-12 | 0 | ug/l | 0 | 0 | 0 | 2.5e-05 | Mercury | <0.05 | Mercury | ug/l |  |  |  | ug/l
WMP17 | South | 2017-06-12 | 0 | ug/l | 0 | 0 | 0 | 0.0005 | Molybdenum | <1.0 | Molybdenum | ug/l |  |  |  | ug/l
WMP17 | South | 2017-06-12 | 0 | ug/l | 0 | 0 | 0 | 5e-06 | Naphthalene | <0.01 | Naphthalene | ug/l |  |  |  | ug/l
WMP17 | South | 2017-06-12 | 0 | ug/l | 1 | 0 | 0 | 0.001 | Nickel | 1 | Nickel | ug/l |  |  |  | ug/l
WMP17 | South | 2017-06-12 | 0 | ug/l | 0 | 0 | 0 | 0.0005 | O-Xylene | <1.0 | O-Xylene | ug/l |  |  |  | ug/l
WMP17 | South | 2017-06-12 | 0 | ug/l | 0 | 0 | 0 | 5e-06 | PAH | <0.01 | PAH | ug/l |  |  |  | ug/l
WMP17 | South | 2017-06-12 | 0 |  | 1 | 0 | 0 | 7.8 | pH (liquid) (pH units) | 7.8 | pH | liquid | pH | units
WMP17 | South | 2017-06-12 | 0 | ug/l | 0 | 0 | 0 | 5e-06 | Phenanthrene | <0.01 | Phenanthrene | ug/l |  |  |  | ug/l
WMP17 | South | 2017-06-12 | 0 | mg/l | 0 | 0 | 0 | 0.01 | Phenols(Mono) | <0.02 | Phenols(Mono) | mg/l |  |  |  | mg/l
WMP17 | South | 2017-06-12 | 0 | ug/l | 0 | 0 | 0 | 5e-06 | Pyrene | <0.01 | Pyrene | ug/l |  |  |  | ug/l
WMP17 | South | 2017-06-12 | 0 | ug/l | 0 | 0 | 0 | 0.00025 | Selenium | <0.5 | Selenium | ug/l |  |  |  | ug/l
WMP17 | South | 2017-06-12 | 0 | mg/l | 1 | 0 | 0 | 36 | Sulphate | 36 | Sulphate | mg/l |  |  |  | mg/l
WMP17 | South | 2017-06-12 | 0 | ug/l | 0 | 0 | 0 | 0.0005 | Toluene | <1.0 | Toluene | ug/l |  |  |  | ug/l
WMP17 | South | 2017-06-12 | 0 | ug/l | 1 | 0 | 0 | 0.05 | TPH | 50 | TPH | ug/l |  |  |  | ug/l
WMP17 | South | 2017-06-12 | 0 | ug/l | 1 | 0 | 0 | 0.009 | Zinc | 9 | Zinc | ug/l |  |  |  | ug/l
WMP17 | South | 2017-05-30 | 0 | ug/l | 0 | 0 | 0 | 5e-06 | Acenaphthene | <0.01 | Acenaphthene | ug/l |  |  |  | ug/l
WMP17 | South | 2017-05-30 | 0 | ug/l | 0 | 0 | 0 | 5e-06 | Acenaphthylene | <0.01 | Acenaphthylene | ug/l |  |  |  | ug/l
WMP17 | South | 2017-05-30 | 0 | ug/l | 0 | 0 | 0 | 5e-06 | Anthracene | <0.01 | Anthracene | ug/l |  |  |  | ug/l
WMP17 | South | 2017-05-30 | 0 | mg/l | 0 | 0 | 0 | 0.5 | Antimony | <1.0 | Antimony | mg/l |  |  |  | mg/l
WMP17 | South | 2017-05-30 | 0 | ug/l | 1 | 0 | 0 | 0.0004 | Arsenic | 0.4 | Arsenic | ug/l |  |  |  | ug/l
WMP17 | South | 2017-05-30 | 0 | ug/l | 1 | 0 | 0 | 0.028 | Barium | 28 | Barium | ug/l |  |  |  | ug/l
WMP17 | South | 2017-05-30 | 0 | ug/l | 0 | 0 | 0 | 0.0005 | Benzene | <1.0 | Benzene | ug/l |  |  |  | ug/l
WMP17 | South | 2017-05-30 | 0 | ug/l | 0 | 0 | 0 | 1e-05 | Cadmium | <0.02 | Cadmium | low | ug/l |  |  | ug/l
WMP17 | South | 2017-05-30 | 0 | mg/l | 1 | 0 | 0 | 32 | Chloride | 32 | Chloride | mg/l |  |  |  | mg/l
WMP17 | South | 2017-05-30 | 0 | ug/l | 0 | 0 | 0 | 0.0005 | Chromium | <1.0 | Chromium | ug/l |  |  |  | ug/l
WMP17 | South | 2017-05-30 | 0 | ug/l | 0 | 0 | 0 | 5e-06 | Chrysene | <0.01 | Chrysene | ug/l |  |  |  | ug/l
WMP17 | South | 2017-05-30 | 0 | ug/l | 1 | 0 | 0 | 0.0025 | Copper | 2.5 | Copper | ug/l |  |  |  | ug/l
WMP17 | South | 2017-05-30 | 0 |  | 1 | 0 | 0 | 6.1 | Dissolved Oxygen (mg O2/l) | 6.1 | Dissolved | Oxygen | mg | O2/l
WMP17 | South | 2017-05-30 | 0 |  | 1 | 0 | 0 | 570 | Electrical conductivity (us/cm) | 570 | Electrical | conductivity | us/cm
WMP17 | South | 2017-05-30 | 0 | ug/l | 0 | 0 | 0 | 0.0005 | Ethyl Benzene | <1.0 | Ethyl | Benzene | ug/l |  |  | ug/l
WMP17 | South | 2017-05-30 | 0 | mg/l | 1 | 0 | 0 | 0.1 | Fluoride | 0.1 | Flouride | F | mg/l |  |  | mg/l
WMP17 | South | 2017-05-30 | 0 | ug/l | 0 | 0 | 0 | 5e-06 | Fluoranthene | <0.01 | Fluoranthene | ug/l |  |  |  | ug/l
WMP17 | South | 2017-05-30 | 0 | ug/l | 0 | 0 | 0 | 5e-06 | Fluorene | <0.01 | Fluorene | ug/l |  |  |  | ug/l
WMP17 | South | 2017-05-30 | 0 | ug/l | 0 | 0 | 0 | 0.00015 | Lead | <0.3 | Lead | ug/l |  |  |  | ug/l
WMP17 | South | 2017-05-30 | 0 | ug/l | 0 | 0 | 0 | 0.0005 | M&P Xylene | <1.0 | M&P | Xylene | ug/l |  |  | ug/l
WMP17 | South | 2017-05-30 | 0 | ug/l | 0 | 0 | 0 | 2.5e-05 | Mercury | <0.05 | Mercury | ug/l |  |  |  | ug/l
WMP17 | South | 2017-05-30 | 0 | ug/l | 0 | 0 | 0 | 0.0005 | Molybdenum | <1.0 | Molybdenum | ug/l |  |  |  | ug/l
WMP17 | South | 2017-05-30 | 0 | ug/l | 0 | 0 | 0 | 5e-06 | Naphthalene | <0.01 | Naphthalene | ug/l |  |  |  | ug/l
WMP17 | South | 2017-05-30 | 0 | ug/l | 1 | 0 | 0 | 0.001 | Nickel | 1 | Nickel | ug/l |  |  |  | ug/l
WMP17 | South | 2017-05-30 | 0 | ug/l | 0 | 0 | 0 | 0.0005 | O-Xylene | <1.0 | O-Xylene | ug/l |  |  |  | ug/l
WMP17 | South | 2017-05-30 | 0 | ug/l | 0 | 0 | 0 | 5e-06 | PAH | <0.01 | PAH | ug/l |  |  |  | ug/l
WMP17 | South | 2017-05-30 | 0 |  | 1 | 0 | 0 | 7.8 | pH (liquid) (pH units) | 7.8 | pH | liquid | pH | units
WMP17 | South | 2017-05-30 | 0 | ug/l | 0 | 0 | 0 | 5e-06 | Phenanthrene | <0.01 | Phenanthrene | ug/l |  |  |  | ug/l
WMP17 | South | 2017-05-30 | 0 | mg/l | 0 | 0 | 0 | 0.01 | Phenols(Mono) | <0.02 | Phenols(Mono) | mg/l |  |  |  | mg/l
WMP17 | South | 2017-05-30 | 0 | ug/l | 0 | 0 | 0 | 5e-06 | Pyrene | <0.01 | Pyrene | ug/l |  |  |  | ug/l
WMP17 | South | 2017-05-30 | 0 | ug/l | 0 | 0 | 0 | 0.00025 | Selenium | <0.5 | Selenium | ug/l |  |  |  | ug/l
WMP17 | South | 2017-05-30 | 0 | mg/l | 1 | 0 | 0 | 35 | Sulphate | 35 | Sulphate | mg/l |  |  |  | mg/l
WMP17 | South | 2017-05-30 | 0 | ug/l | 0 | 0 | 0 | 0.0005 | Toluene | <1.0 | Toluene | ug/l |  |  |  | ug/l
WMP17 | South | 2017-05-30 | 0 | ug/l | 1 | 0 | 0 | 0.02 | TPH | 20 | TPH | ug/l |  |  |  | ug/l
WMP17 | South | 2017-05-30 | 0 | ug/l | 1 | 0 | 0 | 0.004 | Zinc | 4 | Zinc | ug/l |  |  |  | ug/l
WMP17 | South | 2017-03-29 | 0 | ug/l | 0 | 0 | 0 | 5e-06 | Acenaphthene | <0.01 | Acenaphthene | ug/l |  |  |  | ug/l
WMP17 | South | 2017-03-29 | 0 | ug/l | 0 | 0 | 0 | 5e-06 | Acenaphthylene | <0.01 | Acenaphthylene | ug/l |  |  |  | ug/l
WMP17 | South | 2017-03-29 | 0 | ug/l | 0 | 0 | 0 | 5e-06 | Anthracene | <0.01 | Anthracene | ug/l |  |  |  | ug/l
WMP17 | South | 2017-03-29 | 0 | mg/l | 0 | 0 | 0 | 0.5 | Antimony | <1.0 | Antimony | mg/l |  |  |  | mg/l
WMP17 | South | 2017-03-29 | 0 | ug/l | 1 | 0 | 0 | 0.0014 | Arsenic | 1.4 | Arsenic | ug/l |  |  |  | ug/l
WMP17 | South | 2017-03-29 | 0 | ug/l | 1 | 0 | 0 | 0.032 | Barium | 32 | Barium | ug/l |  |  |  | ug/l
WMP17 | South | 2017-03-29 | 0 | ug/l | 0 | 0 | 0 | 0.0005 | Benzene | <1.0 | Benzene | ug/l |  |  |  | ug/l
WMP17 | South | 2017-03-29 | 0 | ug/l | 0 | 0 | 0 | 5e-06 | Benzo-a-anthracene | <0.01 | Benzo-a-anthracene | ug/l |  |  |  | ug/l
WMP17 | South | 2017-03-29 | 0 | ug/l | 0 | 0 | 0 | 5e-06 | Benzo-a-pyrene | <0.01 | Benzo-a-pyrene | ug/l |  |  |  | ug/l
WMP17 | South | 2017-03-29 | 0 | ug/l | 0 | 0 | 0 | 5e-06 | Benzo-b-fluoranthene | <0.01 | Benzo-b-fluoranthene | ug/l |  |  |  | ug/l
WMP17 | South | 2017-03-29 | 0 | ug/l | 0 | 0 | 0 | 5e-06 | Benzo-ghi-perylene | <0.01 | Benzo-ghi-perylene | ug/l |  |  |  | ug/l
WMP17 | South | 2017-03-29 | 0 | ug/l | 0 | 0 | 0 | 5e-06 | Benzo-k-fluoranthene | <0.01 | Benzo-k-fluoranthene | ug/l |  |  |  | ug/l
WMP17 | South | 2017-03-29 | 0 | ug/l | 0 | 0 | 0 | 1e-05 | Cadmium | <0.02 | Cadmium | low | ug/l |  |  | ug/l
WMP17 | South | 2017-03-29 | 0 | mg/l | 1 | 0 | 0 | 31 | Chloride | 31 | Chloride | mg/l |  |  |  | mg/l
WMP17 | South | 2017-03-29 | 0 | ug/l | 0 | 0 | 0 | 0.0005 | Chromium | <1.0 | Chromium | ug/l |  |  |  | ug/l
WMP17 | South | 2017-03-29 | 0 | ug/l | 0 | 0 | 0 | 5e-06 | Chrysene | <0.01 | Chrysene | ug/l |  |  |  | ug/l
WMP17 | South | 2017-03-29 | 0 | ug/l | 1 | 0 | 0 | 0.0016 | Copper | 1.6 | Copper | ug/l |  |  |  | ug/l
WMP17 | South | 2017-03-29 | 0 | ug/l | 0 | 0 | 0 | 5e-06 | Dibenz-ah-anthracene | <0.01 | Dibenz-ah-anthracene | ug/l |  |  |  | ug/l
WMP17 | South | 2017-03-29 | 0 |  | 1 | 0 | 0 | 6.6 | Dissolved Oxygen (mg O2/l) | 6.6 | Dissolved | Oxygen | mg | O2/l
WMP17 | South | 2017-03-29 | 0 |  | 1 | 0 | 0 | 570 | Electrical conductivity (us/cm) | 570 | Electrical | conductivity | us/cm
WMP17 | South | 2017-03-29 | 0 | ug/l | 0 | 0 | 0 | 0.0005 | Ethyl Benzene | <1.0 | Ethyl | Benzene | ug/l |  |  | ug/l
WMP17 | South | 2017-03-29 | 0 | ug/l | 0 | 0 | 0 | 5e-06 | Fluoranthene | <0.01 | Fluoranthene | ug/l |  |  |  | ug/l
WMP17 | South | 2017-03-29 | 0 | ug/l | 0 | 0 | 0 | 5e-06 | Fluorene | <0.01 | Fluorene | ug/l |  |  |  | ug/l
WMP17 | South | 2017-03-29 | 0 | mg/l | 1 | 0 | 0 | 0.12 | Fluoride | 0.12 | Fluoride | mg/l |  |  |  | mg/l
WMP17 | South | 2017-03-29 | 0 | ug/l | 0 | 0 | 0 | 5e-06 | Indeno-123-cd-pyrene | <0.01 | Indeno-123-cd-pyrene | ug/l |  |  |  | ug/l
WMP17 | South | 2017-03-29 | 0 | ug/l | 0 | 0 | 0 | 0.00015 | Lead | <0.3 | Lead | ug/l |  |  |  | ug/l
WMP17 | South | 2017-03-29 | 0 | ug/l | 0 | 0 | 0 | 0.0005 | M&P Xylene | <1.0 | M&P | Xylene | ug/l |  |  | ug/l
WMP17 | South | 2017-03-29 | 0 | ug/l | 0 | 0 | 0 | 2.5e-05 | Mercury | <0.05 | Mercury | ug/l |  |  |  | ug/l
WMP17 | South | 2017-03-29 | 0 | ug/l | 0 | 0 | 0 | 0.0005 | Molybdenum | <1.0 | Molybdenum | ug/l |  |  |  | ug/l
WMP17 | South | 2017-03-29 | 0 | ug/l | 0 | 0 | 0 | 5e-06 | Naphthalene | <0.01 | Naphthalene | ug/l |  |  |  | ug/l
WMP17 | South | 2017-03-29 | 0 | ug/l | 0 | 0 | 0 | 0 | Nickel |  | Nickel | ug/l |  |  |  | ug/l
WMP17 | South | 2017-03-29 | 0 | ug/l | 0 | 0 | 0 | 0.0005 | O-Xylene | <1.0 | O-Xylene | ug/l |  |  |  | ug/l
WMP17 | South | 2017-03-29 | 0 | ug/l | 0 | 0 | 0 | 5e-06 | PAH | <0.01 | PAH | ug/l |  |  |  | ug/l
WMP17 | South | 2017-03-29 | 0 |  | 1 | 0 | 0 | 7.6 | pH (liquid) (pH units) | 7.6 | pH | liquid | pH | units
WMP17 | South | 2017-03-29 | 0 | ug/l | 0 | 0 | 0 | 5e-06 | Phenanthrene | <0.01 | Phenanthrene | ug/l |  |  |  | ug/l
WMP17 | South | 2017-03-29 | 0 | mg/l | 0 | 0 | 0 | 0.01 | Phenols(Mono) | <0.02 | Phenols(Mono) | mg/l |  |  |  | mg/l
WMP17 | South | 2017-03-29 | 0 | ug/l | 0 | 0 | 0 | 5e-06 | Pyrene | <0.01 | Pyrene | ug/l |  |  |  | ug/l
WMP17 | South | 2017-03-29 | 0 |  | 0 | 0 | 0 | 0.25 | Selenium (mg/kg) | <0.5 | Selenium | mg/kg
WMP17 | South | 2017-03-29 | 0 | ug/l | 0 | 0 | 0 | 0.00025 | Selenium | <0.5 | Selenium | ug/l |  |  |  | ug/l
WMP17 | South | 2017-03-29 | 0 | mg/l | 1 | 0 | 0 | 38 | Sulphate | 38 | Sulphate | mg/l |  |  |  | mg/l
WMP17 | South | 2017-03-29 | 0 | ug/l | 0 | 0 | 0 | 0.0005 | Toluene | <1.0 | Toluene | ug/l |  |  |  | ug/l
WMP17 | South | 2017-03-29 | 0 | ug/l | 0 | 0 | 0 | 0.01 | TPH | <20.0 | TPH | ug/l |  |  |  | ug/l
WMP17 | South | 2017-03-29 | 0 | ug/l | 0 | 0 | 0 | 0.001 | Zinc | <2.0 | Zinc | ug/l |  |  |  | ug/l
WMP17 | South | 2017-02-09 | 0 | ug/l | 0 | 0 | 0 | 5e-06 | Acenaphthene | <0.01 | Acenaphthene | ug/l |  |  |  | ug/l
WMP17 | South | 2017-02-09 | 0 | ug/l | 0 | 0 | 0 | 5e-06 | Acenaphthylene | <0.01 | Acenaphthylene | ug/l |  |  |  | ug/l
WMP17 | South | 2017-02-09 | 0 | ug/l | 0 | 0 | 0 | 5e-06 | Anthracene | <0.01 | Anthracene | ug/l |  |  |  | ug/l
WMP17 | South | 2017-02-09 | 0 | mg/l | 0 | 0 | 0 | 0.5 | Antimony | <1.0 | Antimony | mg/l |  |  |  | mg/l
WMP17 | South | 2017-02-09 | 0 | ug/l | 1 | 0 | 0 | 0.0007 | Arsenic | 0.7 | Arsenic | ug/l |  |  |  | ug/l
WMP17 | South | 2017-02-09 | 0 | ug/l | 1 | 0 | 0 | 0.031 | Barium | 31 | Barium | ug/l |  |  |  | ug/l
WMP17 | South | 2017-02-09 | 0 | ug/l | 0 | 0 | 0 | 0.0005 | Benzene | <1.0 | Benzene | ug/l |  |  |  | ug/l
WMP17 | South | 2017-02-09 | 0 | ug/l | 0 | 0 | 0 | 5e-06 | Benzo-a-anthracene | <0.01 | Benzo-a-anthracene | ug/l |  |  |  | ug/l
WMP17 | South | 2017-02-09 | 0 | ug/l | 0 | 0 | 0 | 5e-06 | Benzo-a-pyrene | <0.01 | Benzo-a-pyrene | ug/l |  |  |  | ug/l
WMP17 | South | 2017-02-09 | 0 | ug/l | 0 | 0 | 0 | 5e-06 | Benzo-b-fluoranthene | <0.01 | Benzo-b-fluoranthene | ug/l |  |  |  | ug/l
WMP17 | South | 2017-02-09 | 0 | ug/l | 0 | 0 | 0 | 5e-06 | Benzo-ghi-perylene | <0.01 | Benzo-ghi-perylene | ug/l |  |  |  | ug/l
WMP17 | South | 2017-02-09 | 0 | ug/l | 0 | 0 | 0 | 5e-06 | Benzo-k-fluoranthene | <0.01 | Benzo-k-fluoranthene | ug/l |  |  |  | ug/l
WMP17 | South | 2017-02-09 | 0 | ug/l | 0 | 0 | 0 | 1e-05 | Cadmium | <0.02 | Cadmium | low | ug/l |  |  | ug/l
WMP17 | South | 2017-02-09 | 0 | mg/l | 1 | 0 | 0 | 33 | Chloride | 33 | Chloride | mg/l |  |  |  | mg/l
WMP17 | South | 2017-02-09 | 0 | ug/l | 0 | 0 | 0 | 0.0005 | Chromium | <1.0 | Chromium | ug/l |  |  |  | ug/l
WMP17 | South | 2017-02-09 | 0 | ug/l | 0 | 0 | 0 | 5e-06 | Chrysene | <0.01 | Chrysene | ug/l |  |  |  | ug/l
WMP17 | South | 2017-02-09 | 0 | ug/l | 1 | 0 | 0 | 0.0021 | Copper | 2.1 | Copper | ug/l |  |  |  | ug/l
WMP17 | South | 2017-02-09 | 0 | ug/l | 0 | 0 | 0 | 5e-06 | Dibenz-ah-anthracene | <0.01 | Dibenz-ah-anthracene | ug/l |  |  |  | ug/l
WMP17 | South | 2017-02-09 | 0 |  | 1 | 0 | 0 | 6.3 | Dissolved Oxygen (mg O2/l) | 6.3 | Dissolved | Oxygen | mg | O2/l
WMP17 | South | 2017-02-09 | 0 |  | 1 | 0 | 0 | 570 | Electrical conductivity (us/cm) | 570 | Electrical | conductivity | us/cm
WMP17 | South | 2017-02-09 | 0 | ug/l | 0 | 0 | 0 | 0.0005 | Ethyl Benzene | <1.0 | Ethyl | Benzene | ug/l |  |  | ug/l
WMP17 | South | 2017-02-09 | 0 | ug/l | 0 | 0 | 0 | 5e-06 | Fluoranthene | <0.01 | Fluoranthene | ug/l |  |  |  | ug/l
WMP17 | South | 2017-02-09 | 0 | ug/l | 0 | 0 | 0 | 5e-06 | Fluorene | <0.01 | Fluorene | ug/l |  |  |  | ug/l
WMP17 | South | 2017-02-09 | 0 | mg/l | 1 | 0 | 0 | 0.11 | Fluoride | 0.11 | Fluoride | mg/l |  |  |  | mg/l
WMP17 | South | 2017-02-09 | 0 | ug/l | 0 | 0 | 0 | 5e-06 | Indeno-123-cd-pyrene | <0.01 | Indeno-123-cd-pyrene | ug/l |  |  |  | ug/l
WMP17 | South | 2017-02-09 | 0 | ug/l | 0 | 0 | 0 | 0.00015 | Lead | <0.3 | Lead | ug/l |  |  |  | ug/l
WMP17 | South | 2017-02-09 | 0 | ug/l | 0 | 0 | 0 | 0.0005 | M&P Xylene | <1.0 | M&P | Xylene | ug/l |  |  | ug/l
WMP17 | South | 2017-02-09 | 0 | ug/l | 0 | 0 | 0 | 2.5e-05 | Mercury | <0.05 | Mercury | ug/l |  |  |  | ug/l
WMP17 | South | 2017-02-09 | 0 | ug/l | 1 | 0 | 0 | 0.002 | Molybdenum | 2 | Molybdenum | ug/l |  |  |  | ug/l
WMP17 | South | 2017-02-09 | 0 | ug/l | 0 | 0 | 0 | 5e-06 | Naphthalene | <0.01 | Naphthalene | ug/l |  |  |  | ug/l
WMP17 | South | 2017-02-09 | 0 | ug/l | 1 | 0 | 0 | 0.001 | Nickel | 1 | Nickel | ug/l |  |  |  | ug/l
WMP17 | South | 2017-02-09 | 0 | ug/l | 0 | 0 | 0 | 0.0005 | O-Xylene | <1.0 | O-Xylene | ug/l |  |  |  | ug/l
WMP17 | South | 2017-02-09 | 0 | ug/l | 0 | 0 | 0 | 5e-06 | PAH | <0.01 | PAH | ug/l |  |  |  | ug/l
WMP17 | South | 2017-02-09 | 0 |  | 1 | 0 | 0 | 7.8 | pH (liquid) (pH units) | 7.8 | pH | liquid | pH | units
WMP17 | South | 2017-02-09 | 0 | ug/l | 0 | 0 | 0 | 5e-06 | Phenanthrene | <0.01 | Phenanthrene | ug/l |  |  |  | ug/l
WMP17 | South | 2017-02-09 | 0 | mg/l | 0 | 0 | 0 | 0.01 | Phenols(Mono) | <0.02 | Phenols(Mono) | mg/l |  |  |  | mg/l
WMP17 | South | 2017-02-09 | 0 | ug/l | 0 | 0 | 0 | 5e-06 | Pyrene | <0.01 | Pyrene | ug/l |  |  |  | ug/l
WMP17 | South | 2017-02-09 | 0 |  | 0 | 0 | 0 | 0.25 | Selenium (mg/kg) | <0.5 | Selenium | mg/kg
WMP17 | South | 2017-02-09 | 0 | ug/l | 0 | 0 | 0 | 0.00025 | Selenium | <0.5 | Selenium | ug/l |  |  |  | ug/l
WMP17 | South | 2017-02-09 | 0 | mg/l | 1 | 0 | 0 | 37 | Sulphate | 37 | Sulphate | mg/l |  |  |  | mg/l
WMP17 | South | 2017-02-09 | 0 | ug/l | 0 | 0 | 0 | 0.0005 | Toluene | <1.0 | Toluene | ug/l |  |  |  | ug/l
WMP17 | South | 2017-02-09 | 0 | ug/l | 1 | 0 | 0 | 0.04 | TPH | 40 | TPH | ug/l |  |  |  | ug/l
WMP17 | South | 2017-02-09 | 0 | ug/l | 1 | 0 | 0 | 0.004 | Zinc | 4 | Zinc | ug/l |  |  |  | ug/l
WMP17 | South | 2017-01-25 | 0 | ug/l | 0 | 0 | 0 | 5e-06 | Acenaphthene | <0.01 | Acenaphthene | ug/l |  |  |  | ug/l
WMP17 | South | 2017-01-25 | 0 | ug/l | 0 | 0 | 0 | 5e-06 | Acenaphthylene | <0.01 | Acenaphthylene | ug/l |  |  |  | ug/l
WMP17 | South | 2017-01-25 | 0 | ug/l | 0 | 0 | 0 | 5e-06 | Anthracene | <0.01 | Anthracene | ug/l |  |  |  | ug/l
WMP17 | South | 2017-01-25 | 0 | mg/l | 0 | 0 | 0 | 0.5 | Antimony | <1.0 | Antimony | mg/l |  |  |  | mg/l
WMP17 | South | 2017-01-25 | 0 | ug/l | 1 | 0 | 0 | 0.0006 | Arsenic | 0.6 | Arsenic | ug/l |  |  |  | ug/l
WMP17 | South | 2017-01-25 | 0 | ug/l | 1 | 0 | 0 | 0.029 | Barium | 29 | Barium | ug/l |  |  |  | ug/l
WMP17 | South | 2017-01-25 | 0 | ug/l | 0 | 0 | 0 | 0.0005 | Benzene | <1.0 | Benzene | ug/l |  |  |  | ug/l
WMP17 | South | 2017-01-25 | 0 | ug/l | 0 | 0 | 0 | 5e-06 | Benzo-a-anthracene | <0.01 | Benzo-a-anthracene | ug/l |  |  |  | ug/l
WMP17 | South | 2017-01-25 | 0 | ug/l | 0 | 0 | 0 | 5e-06 | Benzo-a-pyrene | <0.01 | Benzo-a-pyrene | ug/l |  |  |  | ug/l
WMP17 | South | 2017-01-25 | 0 | ug/l | 0 | 0 | 0 | 5e-06 | Benzo-b-fluoranthene | <0.01 | Benzo-b-fluoranthene | ug/l |  |  |  | ug/l
WMP17 | South | 2017-01-25 | 0 | ug/l | 0 | 0 | 0 | 5e-06 | Benzo-ghi-perylene | <0.01 | Benzo-ghi-perylene | ug/l |  |  |  | ug/l
WMP17 | South | 2017-01-25 | 0 | ug/l | 0 | 0 | 0 | 5e-06 | Benzo-k-fluoranthene | <0.01 | Benzo-k-fluoranthene | ug/l |  |  |  | ug/l
WMP17 | South | 2017-01-25 | 0 | ug/l | 0 | 0 | 0 | 1e-05 | Cadmium | <0.02 | Cadmium | low | ug/l |  |  | ug/l
WMP17 | South | 2017-01-25 | 0 | mg/l | 1 | 0 | 0 | 32 | Chloride | 32 | Chloride | mg/l |  |  |  | mg/l
WMP17 | South | 2017-01-25 | 0 | ug/l | 0 | 0 | 0 | 0.0005 | Chromium | <1.0 | Chromium | ug/l |  |  |  | ug/l
WMP17 | South | 2017-01-25 | 0 | ug/l | 0 | 0 | 0 | 5e-06 | Chrysene | <0.01 | Chrysene | ug/l |  |  |  | ug/l
WMP17 | South | 2017-01-25 | 0 | ug/l | 1 | 0 | 0 | 0.0023 | Copper | 2.3 | Copper | ug/l |  |  |  | ug/l
WMP17 | South | 2017-01-25 | 0 | ug/l | 0 | 0 | 0 | 5e-06 | Dibenz-ah-anthracene | <0.01 | Dibenz-ah-anthracene | ug/l |  |  |  | ug/l
WMP17 | South | 2017-01-25 | 0 |  | 1 | 0 | 0 | 7.5 | Dissolved Oxygen (mg O2/l) | 7.5 | Dissolved | Oxygen | mg | O2/l
WMP17 | South | 2017-01-25 | 0 |  | 1 | 0 | 0 | 580 | Electrical conductivity (us/cm) | 580 | Electrical | conductivity | us/cm
WMP17 | South | 2017-01-25 | 0 | ug/l | 0 | 0 | 0 | 0.0005 | Ethyl Benzene | <1.0 | Ethyl | Benzene | ug/l |  |  | ug/l
WMP17 | South | 2017-01-25 | 0 | ug/l | 0 | 0 | 0 | 5e-06 | Fluoranthene | <0.01 | Fluoranthene | ug/l |  |  |  | ug/l
WMP17 | South | 2017-01-25 | 0 | ug/l | 0 | 0 | 0 | 5e-06 | Fluorene | <0.01 | Fluorene | ug/l |  |  |  | ug/l
WMP17 | South | 2017-01-25 | 0 | mg/l | 1 | 0 | 0 | 0.14 | Fluoride | 0.14 | Fluoride | mg/l |  |  |  | mg/l
WMP17 | South | 2017-01-25 | 0 | ug/l | 0 | 0 | 0 | 5e-06 | Indeno-123-cd-pyrene | <0.01 | Indeno-123-cd-pyrene | ug/l |  |  |  | ug/l
WMP17 | South | 2017-01-25 | 0 | ug/l | 0 | 0 | 0 | 0.00015 | Lead | <0.3 | Lead | ug/l |  |  |  | ug/l
WMP17 | South | 2017-01-25 | 0 | ug/l | 0 | 0 | 0 | 0.0005 | M&P Xylene | <1.0 | M&P | Xylene | ug/l |  |  | ug/l
WMP17 | South | 2017-01-25 | 0 | ug/l | 0 | 0 | 0 | 2.5e-05 | Mercury | <0.05 | Mercury | ug/l |  |  |  | ug/l
WMP17 | South | 2017-01-25 | 0 | ug/l | 0 | 0 | 0 | 0.0005 | Molybdenum | <1.0 | Molybdenum | ug/l |  |  |  | ug/l
WMP17 | South | 2017-01-25 | 0 | ug/l | 0 | 0 | 0 | 5e-06 | Naphthalene | <0.01 | Naphthalene | ug/l |  |  |  | ug/l
WMP17 | South | 2017-01-25 | 0 | ug/l | 0 | 0 | 0 | 0 | Nickel |  | Nickel | ug/l |  |  |  | ug/l
WMP17 | South | 2017-01-25 | 0 | ug/l | 0 | 0 | 0 | 0.0005 | O-Xylene | <1.0 | O-Xylene | ug/l |  |  |  | ug/l
WMP17 | South | 2017-01-25 | 0 | ug/l | 0 | 0 | 0 | 5e-06 | PAH | <0.01 | PAH | ug/l |  |  |  | ug/l
WMP17 | South | 2017-01-25 | 0 |  | 1 | 0 | 0 | 7.7 | pH (liquid) (pH units) | 7.7 | pH | liquid | pH | units
WMP17 | South | 2017-01-25 | 0 | ug/l | 0 | 0 | 0 | 5e-06 | Phenanthrene | <0.01 | Phenanthrene | ug/l |  |  |  | ug/l
WMP17 | South | 2017-01-25 | 0 | mg/l | 0 | 0 | 0 | 0.01 | Phenols(Mono) | <0.02 | Phenols(Mono) | mg/l |  |  |  | mg/l
WMP17 | South | 2017-01-25 | 0 | ug/l | 0 | 0 | 0 | 5e-06 | Pyrene | <0.01 | Pyrene | ug/l |  |  |  | ug/l
WMP17 | South | 2017-01-25 | 0 |  | 0 | 0 | 0 | 0.25 | Selenium (mg/kg) | <0.5 | Selenium | mg/kg
WMP17 | South | 2017-01-25 | 0 | ug/l | 0 | 0 | 0 | 0.00025 | Selenium | <0.5 | Selenium | ug/l |  |  |  | ug/l
WMP17 | South | 2017-01-25 | 0 | mg/l | 1 | 0 | 0 | 36 | Sulphate | 36 | Sulphate | mg/l |  |  |  | mg/l
WMP17 | South | 2017-01-25 | 0 | ug/l | 0 | 0 | 0 | 0.0005 | Toluene | <1.0 | Toluene | ug/l |  |  |  | ug/l
WMP17 | South | 2017-01-25 | 0 | ug/l | 0 | 0 | 0 | 0.01 | TPH | <20.0 | TPH | ug/l |  |  |  | ug/l
WMP17 | South | 2017-01-25 | 0 | ug/l | 1 | 0 | 0 | 0.003 | Zinc | 3 | Zinc | ug/l |  |  |  | ug/l
WMP17 | South | 2016-12-23 | 0 | ug/l | 0 | 0 | 0 | 5e-06 | Acenaphthene | <0.01 | Acenaphthene | ug/l |  |  |  | ug/l
WMP17 | South | 2016-12-23 | 0 | ug/l | 0 | 0 | 0 | 5e-06 | Acenaphthylene | <0.01 | Acenaphthylene | ug/l |  |  |  | ug/l
WMP17 | South | 2016-12-23 | 0 | ug/l | 0 | 0 | 0 | 5e-06 | Anthracene | <0.01 | Anthracene | ug/l |  |  |  | ug/l
WMP17 | South | 2016-12-23 | 0 | mg/l | 0 | 0 | 0 | 0.5 | Antimony | <1.0 | Antimony | mg/l |  |  |  | mg/l
WMP17 | South | 2016-12-23 | 0 | ug/l | 1 | 0 | 0 | 0.0004 | Arsenic | 0.4 | Arsenic | ug/l |  |  |  | ug/l
WMP17 | South | 2016-12-23 | 0 | ug/l | 1 | 0 | 0 | 0.032 | Barium | 32 | Barium | ug/l |  |  |  | ug/l
WMP17 | South | 2016-12-23 | 0 | ug/l | 0 | 0 | 0 | 0.0005 | Benzene | <1.0 | Benzene | ug/l |  |  |  | ug/l
WMP17 | South | 2016-12-23 | 0 | ug/l | 0 | 0 | 0 | 5e-06 | Benzo-a-anthracene | <0.01 | Benzo-a-anthracene | ug/l |  |  |  | ug/l
WMP17 | South | 2016-12-23 | 0 | ug/l | 0 | 0 | 0 | 5e-06 | Benzo-a-pyrene | <0.01 | Benzo-a-pyrene | ug/l |  |  |  | ug/l
WMP17 | South | 2016-12-23 | 0 | ug/l | 0 | 0 | 0 | 5e-06 | Benzo-b-fluoranthene | <0.01 | Benzo-b-fluoranthene | ug/l |  |  |  | ug/l
WMP17 | South | 2016-12-23 | 0 | ug/l | 0 | 0 | 0 | 5e-06 | Benzo-ghi-perylene | <0.01 | Benzo-ghi-perylene | ug/l |  |  |  | ug/l
WMP17 | South | 2016-12-23 | 0 | ug/l | 0 | 0 | 0 | 5e-06 | Benzo-k-fluoranthene | <0.01 | Benzo-k-fluoranthene | ug/l |  |  |  | ug/l
WMP17 | South | 2016-12-23 | 0 | ug/l | 0 | 0 | 0 | 1e-05 | Cadmium | <0.02 | Cadmium | low | ug/l |  |  | ug/l
WMP17 | South | 2016-12-23 | 0 | mg/l | 1 | 0 | 0 | 33 | Chloride | 33 | Chloride | mg/l |  |  |  | mg/l
WMP17 | South | 2016-12-23 | 0 | ug/l | 0 | 0 | 0 | 0.0005 | Chromium | <1.0 | Chromium | ug/l |  |  |  | ug/l
WMP17 | South | 2016-12-23 | 0 | ug/l | 0 | 0 | 0 | 5e-06 | Chrysene | <0.01 | Chrysene | ug/l |  |  |  | ug/l
WMP17 | South | 2016-12-23 | 0 | ug/l | 1 | 0 | 0 | 0.0017 | Copper | 1.7 | Copper | ug/l |  |  |  | ug/l
WMP17 | South | 2016-12-23 | 0 | ug/l | 0 | 0 | 0 | 5e-06 | Dibenz-ah-anthracene | <0.01 | Dibenz-ah-anthracene | ug/l |  |  |  | ug/l
WMP17 | South | 2016-12-23 | 0 |  | 1 | 0 | 0 | 6.9 | Dissolved Oxygen (mg O2/l) | 6.9 | Dissolved | Oxygen | mg | O2/l
WMP17 | South | 2016-12-23 | 0 |  | 1 | 0 | 0 | 560 | Electrical conductivity (us/cm) | 560 | Electrical | conductivity | us/cm
WMP17 | South | 2016-12-23 | 0 | ug/l | 0 | 0 | 0 | 0.0005 | Ethyl Benzene | <1.0 | Ethyl | Benzene | ug/l |  |  | ug/l
WMP17 | South | 2016-12-23 | 0 | ug/l | 0 | 0 | 0 | 5e-06 | Fluoranthene | <0.01 | Fluoranthene | ug/l |  |  |  | ug/l
WMP17 | South | 2016-12-23 | 0 | ug/l | 0 | 0 | 0 | 5e-06 | Fluorene | <0.01 | Fluorene | ug/l |  |  |  | ug/l
WMP17 | South | 2016-12-23 | 0 | mg/l | 1 | 0 | 0 | 0.12 | Fluoride | 0.12 | Fluoride | mg/l |  |  |  | mg/l
WMP17 | South | 2016-12-23 | 0 | ug/l | 0 | 0 | 0 | 5e-06 | Indeno-123-cd-pyrene | <0.01 | Indeno-123-cd-pyrene | ug/l |  |  |  | ug/l
WMP17 | South | 2016-12-23 | 0 | ug/l | 1 | 0 | 0 | 0.0006 | Lead | 0.6 | Lead | ug/l |  |  |  | ug/l
WMP17 | South | 2016-12-23 | 0 | ug/l | 0 | 0 | 0 | 0.0005 | M&P Xylene | <1.0 | M&P | Xylene | ug/l |  |  | ug/l
WMP17 | South | 2016-12-23 | 0 | ug/l | 0 | 0 | 0 | 2.5e-05 | Mercury | <0.05 | Mercury | ug/l |  |  |  | ug/l
WMP17 | South | 2016-12-23 | 0 | ug/l | 1 | 0 | 0 | 0.002 | Molybdenum | 2 | Molybdenum | ug/l |  |  |  | ug/l
WMP17 | South | 2016-12-23 | 0 | mg/l | 0 | 0 | 0 | 0.005 | Naphthalene | <0.01 | Naphthalene | mg/l |  |  |  | mg/l
WMP17 | South | 2016-12-23 | 0 | ug/l | 0 | 0 | 0 | 0 | Nickel |  | Nickel | ug/l |  |  |  | ug/l
WMP17 | South | 2016-12-23 | 0 | ug/l | 0 | 0 | 0 | 0.0005 | O-Xylene | <1.0 | O-Xylene | ug/l |  |  |  | ug/l
WMP17 | South | 2016-12-23 | 0 | ug/l | 0 | 0 | 0 | 5e-06 | PAH | <0.01 | PAH | ug/l |  |  |  | ug/l
WMP17 | South | 2016-12-23 | 0 |  | 1 | 0 | 0 | 7.9 | pH (liquid) (pH units) | 7.9 | pH | liquid | pH | units
WMP17 | South | 2016-12-23 | 0 | ug/l | 0 | 0 | 0 | 5e-06 | Phenanthrene | <0.01 | Phenanthrene | ug/l |  |  |  | ug/l
WMP17 | South | 2016-12-23 | 0 | mg/l | 0 | 0 | 0 | 0.01 | Phenols(Mono) | <0.02 | Phenols(Mono) | mg/l |  |  |  | mg/l
WMP17 | South | 2016-12-23 | 0 | ug/l | 0 | 0 | 0 | 5e-06 | Pyrene | <0.01 | Pyrene | ug/l |  |  |  | ug/l
WMP17 | South | 2016-12-23 | 0 |  | 0 | 0 | 0 | 0.25 | Selenium (mg/kg) | <0.5 | Selenium | mg/kg
WMP17 | South | 2016-12-23 | 0 | ug/l | 0 | 0 | 0 | 0.00025 | Selenium | <0.5 | Selenium | ug/l |  |  |  | ug/l
WMP17 | South | 2016-12-23 | 0 | mg/l | 1 | 0 | 0 | 39 | Sulphate | 39 | Sulphate | mg/l |  |  |  | mg/l
WMP17 | South | 2016-12-23 | 0 | ug/l | 0 | 0 | 0 | 0.0005 | Toluene | <1.0 | Toluene | ug/l |  |  |  | ug/l
WMP17 | South | 2016-12-23 | 0 | ug/l | 1 | 0 | 0 | 0.04 | TPH | 40 | TPH | ug/l |  |  |  | ug/l
WMP17 | South | 2016-12-23 | 0 | ug/l | 1 | 0 | 0 | 0.003 | Zinc | 3 | Zinc | ug/l |  |  |  | ug/l
WMP17 | South | 2016-10-22 | 0 | ug/l | 0 | 0 | 0 | 5e-06 | Acenaphthene | <0.01 | Acenaphthene | ug/l |  |  |  | ug/l
WMP17 | South | 2016-10-22 | 0 | ug/l | 0 | 0 | 0 | 5e-06 | Acenaphthylene | <0.01 | Acenaphthylene | ug/l |  |  |  | ug/l
WMP17 | South | 2016-10-22 | 0 | ug/l | 0 | 0 | 0 | 5e-06 | Anthracene | <0.01 | Anthracene | ug/l |  |  |  | ug/l
WMP17 | South | 2016-10-22 | 0 | mg/l | 0 | 0 | 0 | 0.5 | Antimony | <1.0 | Antimony | mg/l |  |  |  | mg/l
WMP17 | South | 2016-10-22 | 0 | ug/l | 1 | 0 | 0 | 0.0004 | Arsenic | 0.4 | Arsenic | ug/l |  |  |  | ug/l
WMP17 | South | 2016-10-22 | 0 | ug/l | 1 | 0 | 0 | 0.028 | Barium | 28 | Barium | ug/l |  |  |  | ug/l
WMP17 | South | 2016-10-22 | 0 | ug/l | 0 | 0 | 0 | 0.0005 | Benzene | <1.0 | Benzene | ug/l |  |  |  | ug/l
WMP17 | South | 2016-10-22 | 0 | ug/l | 0 | 0 | 0 | 5e-06 | Benzo-a-anthracene | <0.01 | Benzo-a-anthracene | ug/l |  |  |  | ug/l
WMP17 | South | 2016-10-22 | 0 | ug/l | 0 | 0 | 0 | 5e-06 | Benzo-a-pyrene | <0.01 | Benzo-a-pyrene | ug/l |  |  |  | ug/l
WMP17 | South | 2016-10-22 | 0 | ug/l | 0 | 0 | 0 | 5e-06 | Benzo-b-fluoranthene | <0.01 | Benzo-b-fluoranthene | ug/l |  |  |  | ug/l
WMP17 | South | 2016-10-22 | 0 | ug/l | 0 | 0 | 0 | 5e-06 | Benzo-ghi-perylene | <0.01 | Benzo-ghi-perylene | ug/l |  |  |  | ug/l
WMP17 | South | 2016-10-22 | 0 | ug/l | 0 | 0 | 0 | 5e-06 | Benzo-k-fluoranthene | <0.01 | Benzo-k-fluoranthene | ug/l |  |  |  | ug/l
WMP17 | South | 2016-10-22 | 0 | ug/l | 0 | 0 | 0 | 1e-05 | Cadmium | <0.02 | Cadmium | low | ug/l |  |  | ug/l
WMP17 | South | 2016-10-22 | 0 | mg/l | 1 | 0 | 0 | 32 | Chloride | 32 | Chloride | mg/l |  |  |  | mg/l
WMP17 | South | 2016-10-22 | 0 | ug/l | 0 | 0 | 0 | 0.0005 | Chromium | <1.0 | Chromium | ug/l |  |  |  | ug/l
WMP17 | South | 2016-10-22 | 0 | ug/l | 0 | 0 | 0 | 5e-06 | Chrysene | <0.01 | Chrysene | ug/l |  |  |  | ug/l
WMP17 | South | 2016-10-22 | 0 | ug/l | 1 | 0 | 0 | 0.0017 | Copper | 1.7 | Copper | ug/l |  |  |  | ug/l
WMP17 | South | 2016-10-22 | 0 | ug/l | 0 | 0 | 0 | 5e-06 | Dibenz-ah-anthracene | <0.01 | Dibenz-ah-anthracene | ug/l |  |  |  | ug/l
WMP17 | South | 2016-10-22 | 0 |  | 1 | 0 | 0 | 7.9 | Dissolved Oxygen (mg O2/l) | 7.9 | Dissolved | Oxygen | mg | O2/l
WMP17 | South | 2016-10-22 | 0 |  | 1 | 0 | 0 | 560 | Electrical conductivity (us/cm) | 560 | Electrical | conductivity | us/cm
WMP17 | South | 2016-10-22 | 0 | ug/l | 0 | 0 | 0 | 0.0005 | Ethyl Benzene | <1.0 | Ethyl | Benzene | ug/l |  |  | ug/l
WMP17 | South | 2016-10-22 | 0 | ug/l | 0 | 0 | 0 | 5e-06 | Fluoranthene | <0.01 | Fluoranthene | ug/l |  |  |  | ug/l
WMP17 | South | 2016-10-22 | 0 | ug/l | 0 | 0 | 0 | 5e-06 | Fluorene | <0.01 | Fluorene | ug/l |  |  |  | ug/l
WMP17 | South | 2016-10-22 | 0 | mg/l | 1 | 0 | 0 | 0.06 | Fluoride | 0.06 | Fluoride | mg/l |  |  |  | mg/l
WMP17 | South | 2016-10-22 | 0 | ug/l | 0 | 0 | 0 | 5e-06 | Indeno-123-cd-pyrene | <0.01 | Indeno-123-cd-pyrene | ug/l |  |  |  | ug/l
WMP17 | South | 2016-10-22 | 0 | ug/l | 0 | 0 | 0 | 0.00015 | Lead | <0.3 | Lead | ug/l |  |  |  | ug/l
WMP17 | South | 2016-10-22 | 0 | ug/l | 0 | 0 | 0 | 0.0005 | M&P Xylene | <1.0 | M&P | Xylene | ug/l |  |  | ug/l
WMP17 | South | 2016-10-22 | 0 | ug/l | 0 | 0 | 0 | 2.5e-05 | Mercury | <0.05 | Mercury | ug/l |  |  |  | ug/l
WMP17 | South | 2016-10-22 | 0 | ug/l | 0 | 0 | 0 | 0.0005 | Molybdenum | <1.0 | Molybdenum | ug/l |  |  |  | ug/l
WMP17 | South | 2016-10-22 | 0 | mg/l | 0 | 0 | 0 | 0.005 | Naphthalene | <0.01 | Naphthalene | mg/l |  |  |  | mg/l
WMP17 | South | 2016-10-22 | 0 | ug/l | 1 | 0 | 0 | 0.001 | Nickel | 1 | Nickel | ug/l |  |  |  | ug/l
WMP17 | South | 2016-10-22 | 0 | ug/l | 0 | 0 | 0 | 0.0005 | O-Xylene | <1.0 | O-Xylene | ug/l |  |  |  | ug/l
WMP17 | South | 2016-10-22 | 0 | ug/l | 0 | 0 | 0 | 5e-06 | PAH | <0.01 | PAH | ug/l |  |  |  | ug/l
WMP17 | South | 2016-10-22 | 0 |  | 1 | 0 | 0 | 8 | pH (liquid) (pH units) | 8 | pH | liquid | pH | units
WMP17 | South | 2016-10-22 | 0 | ug/l | 0 | 0 | 0 | 5e-06 | Phenanthrene | <0.01 | Phenanthrene | ug/l |  |  |  | ug/l
WMP17 | South | 2016-10-22 | 0 | mg/l | 0 | 0 | 0 | 0.01 | Phenols(Mono) | <0.02 | Phenols(Mono) | mg/l |  |  |  | mg/l
WMP17 | South | 2016-10-22 | 0 | ug/l | 0 | 0 | 0 | 5e-06 | Pyrene | <0.01 | Pyrene | ug/l |  |  |  | ug/l
WMP17 | South | 2016-10-22 | 0 |  | 0 | 0 | 0 | 0.25 | Selenium (mg/kg) | <0.5 | Selenium | mg/kg
WMP17 | South | 2016-10-22 | 0 | ug/l | 0 | 0 | 0 | 0.00025 | Selenium | <0.5 | Selenium | ug/l |  |  |  | ug/l
WMP17 | South | 2016-10-22 | 0 | mg/l | 1 | 0 | 0 | 38 | Sulphate | 38 | Sulphate | mg/l |  |  |  | mg/l
WMP17 | South | 2016-10-22 | 0 | ug/l | 0 | 0 | 0 | 0.0005 | Toluene | <1.0 | Toluene | ug/l |  |  |  | ug/l
WMP17 | South | 2016-10-22 | 0 | ug/l | 1 | 0 | 0 | 0.13 | TPH | 130 | TPH | ug/l |  |  |  | ug/l
WMP17 | South | 2016-10-22 | 0 | ug/l | 1 | 0 | 0 | 0.003 | Zinc | 3 | Zinc | ug/l |  |  |  | ug/l
WMP17 | South | 2016-10-17 | 0 | ug/l | 0 | 0 | 0 | 5e-06 | Acenaphthene | <0.01 | Acenaphthene | ug/l |  |  |  | ug/l
WMP17 | South | 2016-10-17 | 0 | ug/l | 0 | 0 | 0 | 5e-06 | Acenaphthylene | <0.01 | Acenaphthylene | ug/l |  |  |  | ug/l
WMP17 | South | 2016-10-17 | 0 | ug/l | 0 | 0 | 0 | 5e-06 | Anthracene | <0.01 | Anthracene | ug/l |  |  |  | ug/l
WMP17 | South | 2016-10-17 | 0 | mg/l | 0 | 0 | 0 | 0.5 | Antimony | <1.0 | Antimony | mg/l |  |  |  | mg/l
WMP17 | South | 2016-10-17 | 0 | ug/l | 1 | 0 | 0 | 0.0016 | Arsenic | 1.6 | Arsenic | ug/l |  |  |  | ug/l
WMP17 | South | 2016-10-17 | 0 | ug/l | 1 | 0 | 0 | 0.03 | Barium | 30 | Barium | ug/l |  |  |  | ug/l
WMP17 | South | 2016-10-17 | 0 | ug/l | 0 | 0 | 0 | 0.0005 | Benzene | <1.0 | Benzene | ug/l |  |  |  | ug/l
WMP17 | South | 2016-10-17 | 0 | ug/l | 0 | 0 | 0 | 5e-06 | Benzo-a-anthracene | <0.01 | Benzo-a-anthracene | ug/l |  |  |  | ug/l
WMP17 | South | 2016-10-17 | 0 | ug/l | 0 | 0 | 0 | 5e-06 | Benzo-a-pyrene | <0.01 | Benzo-a-pyrene | ug/l |  |  |  | ug/l
WMP17 | South | 2016-10-17 | 0 | ug/l | 0 | 0 | 0 | 5e-06 | Benzo-b-fluoranthene | <0.01 | Benzo-b-fluoranthene | ug/l |  |  |  | ug/l
WMP17 | South | 2016-10-17 | 0 | ug/l | 0 | 0 | 0 | 5e-06 | Benzo-ghi-perylene | <0.01 | Benzo-ghi-perylene | ug/l |  |  |  | ug/l
WMP17 | South | 2016-10-17 | 0 | ug/l | 0 | 0 | 0 | 5e-06 | Benzo-k-fluoranthene | <0.01 | Benzo-k-fluoranthene | ug/l |  |  |  | ug/l
WMP17 | South | 2016-10-17 | 0 | ug/l | 0 | 0 | 0 | 1e-05 | Cadmium | <0.02 | Cadmium | low | ug/l |  |  | ug/l
WMP17 | South | 2016-10-17 | 0 | mg/l | 1 | 0 | 0 | 34 | Chloride | 34 | Chloride | mg/l |  |  |  | mg/l
WMP17 | South | 2016-10-17 | 0 | ug/l | 1 | 0 | 0 | 0.003 | Chromium | 3 | Chromium | ug/l |  |  |  | ug/l
WMP17 | South | 2016-10-17 | 0 | ug/l | 0 | 0 | 0 | 5e-06 | Chrysene | <0.01 | Chrysene | ug/l |  |  |  | ug/l
WMP17 | South | 2016-10-17 | 0 | ug/l | 1 | 0 | 0 | 0.001 | Copper | 1 | Copper | ug/l |  |  |  | ug/l
WMP17 | South | 2016-10-17 | 0 | ug/l | 0 | 0 | 0 | 5e-06 | Dibenz-ah-anthracene | <0.01 | Dibenz-ah-anthracene | ug/l |  |  |  | ug/l
WMP17 | South | 2016-10-17 | 0 |  | 1 | 0 | 0 | 6.4 | Dissolved Oxygen (mg O2/l) | 6.4 | Dissolved | Oxygen | mg | O2/l
WMP17 | South | 2016-10-17 | 0 |  | 1 | 0 | 0 | 560 | Electrical conductivity (us/cm) | 560 | Electrical | conductivity | us/cm
WMP17 | South | 2016-10-17 | 0 | ug/l | 0 | 0 | 0 | 0.0005 | Ethyl Benzene | <1.0 | Ethyl | Benzene | ug/l |  |  | ug/l
WMP17 | South | 2016-10-17 | 0 | ug/l | 0 | 0 | 0 | 5e-06 | Fluoranthene | <0.01 | Fluoranthene | ug/l |  |  |  | ug/l
WMP17 | South | 2016-10-17 | 0 | ug/l | 0 | 0 | 0 | 5e-06 | Fluorene | <0.01 | Fluorene | ug/l |  |  |  | ug/l
WMP17 | South | 2016-10-17 | 0 | mg/l | 0 | 0 | 0 | 0 | Fluoride |  | Fluoride | mg/l |  |  |  | mg/l
WMP17 | South | 2016-10-17 | 0 | ug/l | 0 | 0 | 0 | 5e-06 | Indeno-123-cd-pyrene | <0.01 | Indeno-123-cd-pyrene | ug/l |  |  |  | ug/l
WMP17 | South | 2016-10-17 | 0 | ug/l | 0 | 0 | 0 | 0.00015 | Lead | <0.3 | Lead | ug/l |  |  |  | ug/l
WMP17 | South | 2016-10-17 | 0 | ug/l | 0 | 0 | 0 | 0.0005 | M&P Xylene | <1.0 | M&P | Xylene | ug/l |  |  | ug/l
WMP17 | South | 2016-10-17 | 0 | ug/l | 0 | 0 | 0 | 2.5e-05 | Mercury | <0.05 | Mercury | ug/l |  |  |  | ug/l
WMP17 | South | 2016-10-17 | 0 | ug/l | 0 | 0 | 0 | 0.0005 | Molybdenum | <1.0 | Molybdenum | ug/l |  |  |  | ug/l
WMP17 | South | 2016-10-17 | 0 | mg/l | 0 | 0 | 0 | 0.005 | Naphthalene | <0.01 | Naphthalene | mg/l |  |  |  | mg/l
WMP17 | South | 2016-10-17 | 0 | ug/l | 1 | 0 | 0 | 0.004 | Nickel | 4 | Nickel | ug/l |  |  |  | ug/l
WMP17 | South | 2016-10-17 | 0 | ug/l | 0 | 0 | 0 | 0.0005 | O-Xylene | <1.0 | O-Xylene | ug/l |  |  |  | ug/l
WMP17 | South | 2016-10-17 | 0 | ug/l | 0 | 0 | 0 | 5e-06 | PAH | <0.01 | PAH | ug/l |  |  |  | ug/l
WMP17 | South | 2016-10-17 | 0 |  | 1 | 0 | 0 | 7.7 | pH (liquid) (pH units) | 7.7 | pH | liquid | pH | units
WMP17 | South | 2016-10-17 | 0 | ug/l | 0 | 0 | 0 | 5e-06 | Phenanthrene | <0.01 | Phenanthrene | ug/l |  |  |  | ug/l
WMP17 | South | 2016-10-17 | 0 | mg/l | 0 | 0 | 0 | 0.01 | Phenols(Mono) | <0.02 | Phenols(Mono) | mg/l |  |  |  | mg/l
WMP17 | South | 2016-10-17 | 0 | ug/l | 0 | 0 | 0 | 5e-06 | Pyrene | <0.01 | Pyrene | ug/l |  |  |  | ug/l
WMP17 | South | 2016-10-17 | 0 |  | 1 | 0 | 0 | 0.5 | Selenium (mg/kg) | 0.5 | Selenium | mg/kg
WMP17 | South | 2016-10-17 | 0 | ug/l | 1 | 0 | 0 | 0.0005 | Selenium | 0.5 | Selenium | ug/l |  |  |  | ug/l
WMP17 | South | 2016-10-17 | 0 | mg/l | 1 | 0 | 0 | 38 | Sulphate | 38 | Sulphate | mg/l |  |  |  | mg/l
WMP17 | South | 2016-10-17 | 0 | ug/l | 0 | 0 | 0 | 0.0005 | Toluene | <1.0 | Toluene | ug/l |  |  |  | ug/l
WMP17 | South | 2016-10-17 | 0 | ug/l | 1 | 0 | 0 | 0.12 | TPH | 120 | TPH | ug/l |  |  |  | ug/l
WMP17 | South | 2016-10-17 | 0 | ug/l | 1 | 0 | 0 | 0.002 | Zinc | 2 | Zinc | ug/l |  |  |  | ug/l
WMP17 | South | 2016-09-28 | 0 | ug/l | 0 | 0 | 0 | 5e-06 | Acenaphthene | <0.01 | Acenaphthene | ug/l |  |  |  | ug/l
WMP17 | South | 2016-09-28 | 0 | ug/l | 0 | 0 | 0 | 5e-06 | Acenaphthylene | <0.01 | Acenaphthylene | ug/l |  |  |  | ug/l
WMP17 | South | 2016-09-28 | 0 | ug/l | 0 | 0 | 0 | 5e-06 | Anthracene | <0.01 | Anthracene | ug/l |  |  |  | ug/l
WMP17 | South | 2016-09-28 | 0 | mg/l | 0 | 0 | 0 | 0.5 | Antimony | <1.0 | Antimony | mg/l |  |  |  | mg/l
WMP17 | South | 2016-09-28 | 0 | ug/l | 1 | 0 | 0 | 0.0024 | Arsenic | 2.4 | Arsenic | ug/l |  |  |  | ug/l
WMP17 | South | 2016-09-28 | 0 | ug/l | 1 | 0 | 0 | 0.039 | Barium | 39 | Barium | ug/l |  |  |  | ug/l
WMP17 | South | 2016-09-28 | 0 | ug/l | 0 | 0 | 0 | 0.0005 | Benzene | <1.0 | Benzene | ug/l |  |  |  | ug/l
WMP17 | South | 2016-09-28 | 0 | ug/l | 0 | 0 | 0 | 5e-06 | Benzo-a-anthracene | <0.01 | Benzo-a-anthracene | ug/l |  |  |  | ug/l
WMP17 | South | 2016-09-28 | 0 | ug/l | 0 | 0 | 0 | 5e-06 | Benzo-a-pyrene | <0.01 | Benzo-a-pyrene | ug/l |  |  |  | ug/l
WMP17 | South | 2016-09-28 | 0 | ug/l | 0 | 0 | 0 | 5e-06 | Benzo-b-fluoranthene | <0.01 | Benzo-b-fluoranthene | ug/l |  |  |  | ug/l
WMP17 | South | 2016-09-28 | 0 | ug/l | 0 | 0 | 0 | 5e-06 | Benzo-ghi-perylene | <0.01 | Benzo-ghi-perylene | ug/l |  |  |  | ug/l
WMP17 | South | 2016-09-28 | 0 | ug/l | 0 | 0 | 0 | 5e-06 | Benzo-k-fluoranthene | <0.01 | Benzo-k-fluoranthene | ug/l |  |  |  | ug/l
WMP17 | South | 2016-09-28 | 0 | ug/l | 0 | 0 | 0 | 1e-05 | Cadmium | <0.02 | Cadmium | low | ug/l |  |  | ug/l
WMP17 | South | 2016-09-28 | 0 | mg/l | 1 | 0 | 0 | 33 | Chloride | 33 | Chloride | mg/l |  |  |  | mg/l
WMP17 | South | 2016-09-28 | 0 | ug/l | 0 | 0 | 0 | 0.0005 | Chromium | <1.0 | Chromium | ug/l |  |  |  | ug/l
WMP17 | South | 2016-09-28 | 0 | ug/l | 0 | 0 | 0 | 5e-06 | Chrysene | <0.01 | Chrysene | ug/l |  |  |  | ug/l
WMP17 | South | 2016-09-28 | 0 | ug/l | 0 | 0 | 0 | 0.00025 | Copper | <0.5 | Copper | ug/l |  |  |  | ug/l
WMP17 | South | 2016-09-28 | 0 | ug/l | 0 | 0 | 0 | 5e-06 | Dibenz-ah-anthracene | <0.01 | Dibenz-ah-anthracene | ug/l |  |  |  | ug/l
WMP17 | South | 2016-09-28 | 0 |  | 1 | 0 | 0 | 2.2 | Dissolved Oxygen (mg O2/l) | 2.2 | Dissolved | Oxygen | mg | O2/l
WMP17 | South | 2016-09-28 | 0 |  | 1 | 0 | 0 | 586 | Electrical conductivity (us/cm) | 586 | Electrical | conductivity | us/cm
WMP17 | South | 2016-09-28 | 0 | ug/l | 0 | 0 | 0 | 0.0005 | Ethyl Benzene | <1.0 | Ethyl | Benzene | ug/l |  |  | ug/l
WMP17 | South | 2016-09-28 | 0 | ug/l | 0 | 0 | 0 | 5e-06 | Fluoranthene | <0.01 | Fluoranthene | ug/l |  |  |  | ug/l
WMP17 | South | 2016-09-28 | 0 | ug/l | 0 | 0 | 0 | 5e-06 | Fluorene | <0.01 | Fluorene | ug/l |  |  |  | ug/l
WMP17 | South | 2016-09-28 | 0 | mg/l | 1 | 0 | 0 | 0.08 | Fluoride | 0.08 | Fluoride | mg/l |  |  |  | mg/l
WMP17 | South | 2016-09-28 | 0 | ug/l | 0 | 0 | 0 | 5e-06 | Indeno-123-cd-pyrene | <0.01 | Indeno-123-cd-pyrene | ug/l |  |  |  | ug/l
WMP17 | South | 2016-09-28 | 0 | ug/l | 1 | 0 | 0 | 0.0008 | Lead | 0.8 | Lead | ug/l |  |  |  | ug/l
WMP17 | South | 2016-09-28 | 0 | ug/l | 0 | 0 | 0 | 0.0005 | M&P Xylene | <1.0 | M&P | Xylene | ug/l |  |  | ug/l
WMP17 | South | 2016-09-28 | 0 | ug/l | 0 | 0 | 0 | 2.5e-05 | Mercury | <0.05 | Mercury | ug/l |  |  |  | ug/l
WMP17 | South | 2016-09-28 | 0 | ug/l | 0 | 0 | 0 | 0.0005 | Molybdenum | <1.0 | Molybdenum | ug/l |  |  |  | ug/l
WMP17 | South | 2016-09-28 | 0 | mg/l | 0 | 0 | 0 | 0.005 | Naphthalene | <0.01 | Naphthalene | mg/l |  |  |  | mg/l
WMP17 | South | 2016-09-28 | 0 | ug/l | 1 | 0 | 0 | 0.007 | Nickel | 7 | Nickel | ug/l |  |  |  | ug/l
WMP17 | South | 2016-09-28 | 0 | ug/l | 0 | 0 | 0 | 0.0005 | O-Xylene | <1.0 | O-Xylene | ug/l |  |  |  | ug/l
WMP17 | South | 2016-09-28 | 0 | ug/l | 0 | 0 | 0 | 5e-06 | PAH | <0.01 | PAH | ug/l |  |  |  | ug/l
WMP17 | South | 2016-09-28 | 0 |  | 1 | 0 | 0 | 7.8 | pH (liquid) (pH units) | 7.8 | pH | liquid | pH | units
WMP17 | South | 2016-09-28 | 0 | ug/l | 0 | 0 | 0 | 5e-06 | Phenanthrene | <0.01 | Phenanthrene | ug/l |  |  |  | ug/l
WMP17 | South | 2016-09-28 | 0 | mg/l | 0 | 0 | 0 | 0.01 | Phenols(Mono) | <0.02 | Phenols(Mono) | mg/l |  |  |  | mg/l
WMP17 | South | 2016-09-28 | 0 | ug/l | 0 | 0 | 0 | 5e-06 | Pyrene | <0.01 | Pyrene | ug/l |  |  |  | ug/l
WMP17 | South | 2016-09-28 | 0 |  | 1 | 0 | 0 | 1 | Selenium (mg/kg) | 1 | Selenium | mg/kg
WMP17 | South | 2016-09-28 | 0 | ug/l | 1 | 0 | 0 | 0.001 | Selenium | 1 | Selenium | ug/l |  |  |  | ug/l
WMP17 | South | 2016-09-28 | 0 | mg/l | 1 | 0 | 0 | 37 | Sulphate | 37 | Sulphate | mg/l |  |  |  | mg/l
WMP17 | South | 2016-09-28 | 0 | ug/l | 0 | 0 | 0 | 0.0005 | Toluene | <1.0 | Toluene | ug/l |  |  |  | ug/l
WMP17 | South | 2016-09-28 | 0 | ug/l | 1 | 0 | 0 | 0.054 | TPH | 54 | TPH | ug/l |  |  |  | ug/l
WMP17 | South | 2016-09-28 | 0 | ug/l | 1 | 0 | 0 | 0.003 | Zinc | 3 | Zinc | ug/l |  |  |  | ug/l
WMP17 | South | 2016-08-08 | 0 | ug/l | 0 | 0 | 0 | 5e-06 | Acenaphthene | <0.01 | Acenaphthene | ug/l |  |  |  | ug/l
WMP17 | South | 2016-08-08 | 0 | ug/l | 0 | 0 | 0 | 5e-06 | Acenaphthylene | <0.01 | Acenaphthylene | ug/l |  |  |  | ug/l
WMP17 | South | 2016-08-08 | 0 | ug/l | 0 | 0 | 0 | 5e-06 | Anthracene | <0.01 | Anthracene | ug/l |  |  |  | ug/l
WMP17 | South | 2016-08-08 | 0 | mg/l | 0 | 0 | 0 | 0.5 | Antimony | <1.0 | Antimony | mg/l |  |  |  | mg/l
WMP17 | South | 2016-08-08 | 0 | ug/l | 1 | 0 | 0 | 0.0012 | Arsenic | 1.2 | Arsenic | ug/l |  |  |  | ug/l
WMP17 | South | 2016-08-08 | 0 | ug/l | 1 | 0 | 0 | 0.03 | Barium | 30 | Barium | ug/l |  |  |  | ug/l
WMP17 | South | 2016-08-08 | 0 | ug/l | 0 | 0 | 0 | 0.0005 | Benzene | <1.0 | Benzene | ug/l |  |  |  | ug/l
WMP17 | South | 2016-08-08 | 0 | ug/l | 0 | 0 | 0 | 5e-06 | Benzo-a-anthracene | <0.01 | Benzo-a-anthracene | ug/l |  |  |  | ug/l
WMP17 | South | 2016-08-08 | 0 | ug/l | 0 | 0 | 0 | 5e-06 | Benzo-a-pyrene | <0.01 | Benzo-a-pyrene | ug/l |  |  |  | ug/l
WMP17 | South | 2016-08-08 | 0 | ug/l | 0 | 0 | 0 | 5e-06 | Benzo-b-fluoranthene | <0.01 | Benzo-b-fluoranthene | ug/l |  |  |  | ug/l
WMP17 | South | 2016-08-08 | 0 | ug/l | 0 | 0 | 0 | 5e-06 | Benzo-ghi-perylene | <0.01 | Benzo-ghi-perylene | ug/l |  |  |  | ug/l
WMP17 | South | 2016-08-08 | 0 | ug/l | 0 | 0 | 0 | 5e-06 | Benzo-k-fluoranthene | <0.01 | Benzo-k-fluoranthene | ug/l |  |  |  | ug/l
WMP17 | South | 2016-08-08 | 0 | ug/l | 0 | 0 | 0 | 1e-05 | Cadmium | <0.02 | Cadmium | low | ug/l |  |  | ug/l
WMP17 | South | 2016-08-08 | 0 | mg/l | 1 | 0 | 0 | 33 | Chloride | 33 | Chloride | mg/l |  |  |  | mg/l
WMP17 | South | 2016-08-08 | 0 | ug/l | 0 | 0 | 0 | 0.0005 | Chromium | <1.0 | Chromium | ug/l |  |  |  | ug/l
WMP17 | South | 2016-08-08 | 0 | ug/l | 0 | 0 | 0 | 5e-06 | Chrysene | <0.01 | Chrysene | ug/l |  |  |  | ug/l
WMP17 | South | 2016-08-08 | 0 | ug/l | 1 | 0 | 0 | 0.0007 | Copper | 0.7 | Copper | ug/l |  |  |  | ug/l
WMP17 | South | 2016-08-08 | 0 | ug/l | 0 | 0 | 0 | 5e-06 | Dibenz-ah-anthracene | <0.01 | Dibenz-ah-anthracene | ug/l |  |  |  | ug/l
WMP17 | South | 2016-08-08 | 0 |  | 1 | 0 | 0 | 2.4 | Dissolved Oxygen (mg O2/l) | 2.4 | Dissolved | Oxygen | mg | O2/l
WMP17 | South | 2016-08-08 | 0 |  | 1 | 0 | 0 | 560 | Electrical conductivity (us/cm) | 560 | Electrical | conductivity | us/cm
WMP17 | South | 2016-08-08 | 0 | ug/l | 0 | 0 | 0 | 0.0005 | Ethyl Benzene | <1.0 | Ethyl | Benzene | ug/l |  |  | ug/l
WMP17 | South | 2016-08-08 | 0 | ug/l | 0 | 0 | 0 | 5e-06 | Fluoranthene | <0.01 | Fluoranthene | ug/l |  |  |  | ug/l
WMP17 | South | 2016-08-08 | 0 | ug/l | 0 | 0 | 0 | 5e-06 | Fluorene | <0.01 | Fluorene | ug/l |  |  |  | ug/l
WMP17 | South | 2016-08-08 | 0 | mg/l | 1 | 0 | 0 | 0.07 | Fluoride | 0.07 | Fluoride | mg/l |  |  |  | mg/l
WMP17 | South | 2016-08-08 | 0 | ug/l | 0 | 0 | 0 | 5e-06 | Indeno-123-cd-pyrene | <0.01 | Indeno-123-cd-pyrene | ug/l |  |  |  | ug/l
WMP17 | South | 2016-08-08 | 0 | ug/l | 0 | 0 | 0 | 0.00015 | Lead | <0.3 | Lead | ug/l |  |  |  | ug/l
WMP17 | South | 2016-08-08 | 0 | ug/l | 0 | 0 | 0 | 0.0005 | M&P Xylene | <1.0 | M&P | Xylene | ug/l |  |  | ug/l
WMP17 | South | 2016-08-08 | 0 | ug/l | 0 | 0 | 0 | 2.5e-05 | Mercury | <0.05 | Mercury | ug/l |  |  |  | ug/l
WMP17 | South | 2016-08-08 | 0 | ug/l | 0 | 0 | 0 | 0.0005 | Molybdenum | <1.0 | Molybdenum | ug/l |  |  |  | ug/l
WMP17 | South | 2016-08-08 | 0 | mg/l | 0 | 0 | 0 | 0.005 | Naphthalene | <0.01 | Naphthalene | mg/l |  |  |  | mg/l
WMP17 | South | 2016-08-08 | 0 | ug/l | 1 | 0 | 0 | 0.005 | Nickel | 5 | Nickel | ug/l |  |  |  | ug/l
WMP17 | South | 2016-08-08 | 0 | ug/l | 0 | 0 | 0 | 0.0005 | O-Xylene | <1.0 | O-Xylene | ug/l |  |  |  | ug/l
WMP17 | South | 2016-08-08 | 0 | ug/l | 0 | 0 | 0 | 5e-06 | PAH | <0.01 | PAH | ug/l |  |  |  | ug/l
WMP17 | South | 2016-08-08 | 0 |  | 1 | 0 | 0 | 7.6 | pH (liquid) (pH units) | 7.6 | pH | liquid | pH | units
WMP17 | South | 2016-08-08 | 0 | ug/l | 0 | 0 | 0 | 5e-06 | Phenanthrene | <0.01 | Phenanthrene | ug/l |  |  |  | ug/l
WMP17 | South | 2016-08-08 | 0 | mg/l | 0 | 0 | 0 | 0.01 | Phenols(Mono) | <0.02 | Phenols(Mono) | mg/l |  |  |  | mg/l
WMP17 | South | 2016-08-08 | 0 | ug/l | 0 | 0 | 0 | 5e-06 | Pyrene | <0.01 | Pyrene | ug/l |  |  |  | ug/l
WMP17 | South | 2016-08-08 | 0 |  | 1 | 0 | 0 | 2.1 | Selenium (mg/kg) | 2.1 | Selenium | mg/kg
WMP17 | South | 2016-08-08 | 0 | ug/l | 1 | 0 | 0 | 0.0021 | Selenium | 2.1 | Selenium | ug/l |  |  |  | ug/l
WMP17 | South | 2016-08-08 | 0 | mg/l | 1 | 0 | 0 | 34 | Sulphate | 34 | Sulphate | mg/l |  |  |  | mg/l
WMP17 | South | 2016-08-08 | 0 | ug/l | 0 | 0 | 0 | 0.0005 | Toluene | <1.0 | Toluene | ug/l |  |  |  | ug/l
WMP17 | South | 2016-08-08 | 0 | ug/l | 0 | 0 | 0 | 0.01 | TPH | <20.0 | TPH | ug/l |  |  |  | ug/l
WMP17 | South | 2016-08-08 | 0 | ug/l | 1 | 0 | 0 | 0.003 | Zinc | 3 | Zinc | ug/l |  |  |  | ug/l
WMP17 | South | 2016-07-12 | 0 |  | 1 | 0 | 0 | 7.6 | pH (liquid) (pH units) | 7.6 | pH | liquid | pH | units
WMP17 | South | 2016-05-11 | 0 |  | 1 | 0 | 0 | 610 | Electrical conductivity (us/cm) | 610 | Electrical | conductivity | us/cm
WMP17 | South | 2016-05-11 | 0 |  | 1 | 0 | 0 | 7.06 | pH (liquid) (pH units) | 7.06 | pH | liquid | pH | units
WMP2 | North | 2025-11-05 | 0 | ug/l | 0 | 0 | 0 | 5e-06 | Acenaphthene | <0.01 | Acenaphthene | ug/l |  |  |  | ug/l
WMP2 | North | 2025-11-05 | 0 | ug/l | 0 | 0 | 0 | 5e-06 | Acenaphthylene | <0.01 | Acenaphthylene | ug/l |  |  |  | ug/l
WMP2 | North | 2025-11-05 | 0 | mg/l | 1 | 0 | 0 | 305 | Alkalinity | 305 | Alkalinity | mg/l |  |  |  | mg/l
WMP2 | North | 2025-11-05 | 0 | mg/l | 0 | 0 | 0 | 0.005 | Aluminium | <0.01 | Aluminium | mg/l |  |  |  | mg/l
WMP2 | North | 2025-11-05 | 0 | mg/l | 1 | 0 | 0 | 0.05 | Aluminium total | 0.05 | Aluminium | total | mg/l |  |  | mg/l
WMP2 | North | 2025-11-05 | 0 | mg/l | 0 | 0 | 0 | 0.005 | Ammoniacal Nitrogen | <0.01 | Ammoniacal | Nitrogen | mg/l |  |  | mg/l
WMP2 | North | 2025-11-05 | 0 | ug/l | 0 | 0 | 0 | 5e-06 | Anthracene | <0.01 | Anthracene | ug/l |  |  |  | ug/l
WMP2 | North | 2025-11-05 | 0 | mg/l | 0 | 0 | 0 | 0.0005 | Antimony | <0.001 | Antimony | mg/l |  |  |  | mg/l
WMP2 | North | 2025-11-05 | 0 | mg/l | 0 | 0 | 0 | 0.0005 | Antimony (total) | <0.001 | Antimony | total | mg/l |  |  | mg/l
WMP2 | North | 2025-11-05 | 0 | mg/l | 0 | 0 | 0 | 0.0005 | Arsenic | <0.001 | Arsenic | mg/l |  |  |  | mg/l
WMP2 | North | 2025-11-05 | 0 | mg/l | 0 | 0 | 0 | 0.0005 | Arsenic (total) | <0.001 | Arsenic | total | mg/l |  |  | mg/l
WMP2 | North | 2025-11-05 | 0 | mg/l | 1 | 0 | 0 | 0.03 | Barium(Total) | 0.03 | Barium | Total | mg/l |  |  | mg/l
WMP2 | North | 2025-11-05 | 0 | mg/l | 1 | 0 | 0 | 0.02 | Barium | 0.02 | Barium | mg/l | mg/l |  |  | mg/l
WMP2 | North | 2025-11-05 | 0 | ug/l | 0 | 0 | 0 | 0.0025 | Benzene | <5 | Benzene | ug/l |  |  |  | ug/l
WMP2 | North | 2025-11-05 | 0 | ug/l | 0 | 0 | 0 | 5e-06 | Benzo-a-anthracene | <0.01 | Benzo-a-anthracene | ug/l |  |  |  | ug/l
WMP2 | North | 2025-11-05 | 0 | ug/l | 0 | 0 | 0 | 5e-06 | Benzo-a-pyrene | <0.01 | Benzo-a-pyrene | ug/l |  |  |  | ug/l
WMP2 | North | 2025-11-05 | 0 | ug/l | 0 | 0 | 0 | 5e-06 | Benzo-b-fluoranthene | <0.01 | Benzo-b-fluoranthene | ug/l |  |  |  | ug/l
WMP2 | North | 2025-11-05 | 0 | ug/l | 0 | 0 | 0 | 5e-06 | Benzo-ghi-perylene | <0.01 | Benzo-ghi-perylene | ug/l |  |  |  | ug/l
WMP2 | North | 2025-11-05 | 0 | ug/l | 0 | 0 | 0 | 5e-06 | Benzo-k-fluoranthene | <0.01 | Benzo-k-fluoranthene | ug/l |  |  |  | ug/l
WMP2 | North | 2025-11-05 | 0 | mg/l | 1 | 0 | 0 | 0.0002 | Cadmium | 0.0002 | Cadmium | mg/l |  |  |  | mg/l
WMP2 | North | 2025-11-05 | 0 | mg/l | 1 | 0 | 0 | 0.00028 | Cadmium (Total) | 0.00028 | Cadmium | Total | mg/l |  |  | mg/l
WMP2 | North | 2025-11-05 | 0 | mg/l | 1 | 0 | 0 | 144 | Calcium | 144 | Calcium | mg/l |  |  |  | mg/l
WMP2 | North | 2025-11-05 | 0 | mg/l | 1 | 0 | 0 | 149 | Calcium (total) | 149 | Calcium | total | mg/l |  |  | mg/l
WMP2 | North | 2025-11-05 | 0 | mg/l | 1 | 0 | 0 | 15 | Chloride | 15 | Chloride | mg/l |  |  |  | mg/l
WMP2 | North | 2025-11-05 | 0 | mg/l | 0 | 0 | 0 | 0.0005 | Chromium | <0.001 | Chromium | mg/l |  |  |  | mg/l
WMP2 | North | 2025-11-05 | 0 | mg/l | 0 | 0 | 0 | 0.0005 | Chromium total | <0.001 | Chromium | total | mg/l |  |  | mg/l
WMP2 | North | 2025-11-05 | 0 | ug/l | 0 | 0 | 0 | 5e-06 | Chrysene | <0.01 | Chrysene | ug/l |  |  |  | ug/l
WMP2 | North | 2025-11-05 | 0 | mg/l | 0 | 0 | 0 | 0.0005 | Copper | <0.001 | Copper | mg/l |  |  |  | mg/l
WMP2 | North | 2025-11-05 | 0 | mg/l | 1 | 0 | 0 | 0.001 | Copper (total) | 0.001 | Copper | total | mg/l |  |  | mg/l
WMP2 | North | 2025-11-05 | 0 | mg/l | 0 | 0 | 0 | 0.025 | Dimethylphenols | <0.05 | Dimethylphenols | mg/l |  |  |  | mg/l
WMP2 | North | 2025-11-05 | 0 |  | 1 | 0 | 0 | 10.8 | Dissolved Oxygen (mg O2/l) | 10.8 | Dissolved | Oxygen | mg | O2/l
WMP2 | North | 2025-11-05 | 0 |  | 1 | 0 | 0 | 657 | Electrical conductivity (us/cm) | 657 | Electrical | conductivity | us/cm
WMP2 | North | 2025-11-05 | 0 | ug/l | 0 | 0 | 0 | 0.0025 | Ethyl Benzene | <5 | Ethyl | Benzene | ug/l |  |  | ug/l
WMP2 | North | 2025-11-05 | 0 | mg/l | 1 | 0 | 0 | 0.1 | Fluoride | 0.1 | Flouride | F | mg/l |  |  | mg/l
WMP2 | North | 2025-11-05 | 0 | ug/l | 0 | 0 | 0 | 5e-06 | Fluoranthene | <0.01 | Fluoranthene | ug/l |  |  |  | ug/l
WMP2 | North | 2025-11-05 | 0 | ug/l | 0 | 0 | 0 | 5e-06 | Fluorene | <0.01 | Fluorene | ug/l |  |  |  | ug/l
WMP2 | North | 2025-11-05 | 0 | mg/l | 0 | 0 | 0 | 0.05 | GRO (total) C5-C10 | <0.100 | GRO | total | C5-C10 | mg/l |  | mg/l
WMP2 | North | 2025-11-05 | 0 | ug/l | 0 | 0 | 0 | 5e-06 | Indeno-123-cd-pyrene | <0.01 | Indeno-123-cd-pyrene | ug/l |  |  |  | ug/l
WMP2 | North | 2025-11-05 | 0 | mg/l | 0 | 0 | 0 | 0.005 | Iron | <0.01 | Iron | mg/l |  |  |  | mg/l
WMP2 | North | 2025-11-05 | 0 | mg/l | 1 | 0 | 0 | 0.37 | Iron (total) | 0.37 | Iron | total | mg/l |  |  | mg/l
WMP2 | North | 2025-11-05 | 0 | mg/l | 1 | 0 | 0 | 0.0008 | Lead | 0.0008 | Lead | mg/l |  |  |  | mg/l
WMP2 | North | 2025-11-05 | 0 | mg/l | 1 | 0 | 0 | 0.0071 | Lead (total) | 0.0071 | Lead | total | mg/l |  |  | mg/l
WMP2 | North | 2025-11-05 | 0 | ug/l | 0 | 0 | 0 | 0.005 | M&P Xylene | <10 | M&P | Xylene | ug/l |  |  | ug/l
WMP2 | North | 2025-11-05 | 0 | mg/l | 1 | 0 | 0 | 3 | Magnesium | 3 | Magnesium | mg/l |  |  |  | mg/l
WMP2 | North | 2025-11-05 | 0 | mg/l | 1 | 0 | 0 | 3 | magnesium (total) | 3 | magnesium | total | mg/l |  |  | mg/l
WMP2 | North | 2025-11-05 | 0 | mg/l | 1 | 0 | 0 | 0.022 | Manganese | 0.022 | Manganese | mg/l |  |  |  | mg/l
WMP2 | North | 2025-11-05 | 0 | mg/l | 1 | 0 | 0 | 0.024 | Manganese total | 0.024 | Manganese | total | mg/l |  |  | mg/l
WMP2 | North | 2025-11-05 | 0 | mg/l | 0 | 0 | 0 | 1.5e-05 | Mercury | <0.00003 | Mercury | mg/l |  |  |  | mg/l
WMP2 | North | 2025-11-05 | 0 | mg/l | 0 | 0 | 0 | 1.5e-05 | Mercury Total | <0.00003 | Mercury | total | mg/l |  |  | mg/l
WMP2 | North | 2025-11-05 | 0 | mg/l | 0 | 0 | 0 | 0.025 | Methyl Phenols | <0.05 | Methyl | Phenols | mg/l |  |  | mg/l
WMP2 | North | 2025-11-05 | 0 | mg/l | 0 | 0 | 0 | 0.0005 | Molybdenum | <0.001 | Molybdenum | mg/l |  |  |  | mg/l
WMP2 | North | 2025-11-05 | 0 | mg/l | 0 | 0 | 0 | 0.0005 | Molybdenum (Total) | <0.001 | Molybdenum | Total | mg/l |  |  | mg/l
WMP2 | North | 2025-11-05 | 0 | ug/l | 0 | 0 | 0 | 5e-06 | Naphthalene | <0.01 | Naphthalene | ug/l |  |  |  | ug/l
WMP2 | North | 2025-11-05 | 0 | mg/l | 1 | 0 | 0 | 0.002 | Nickel | 0.002 | Nickel | mg/l |  |  |  | mg/l
WMP2 | North | 2025-11-05 | 0 | mg/l | 1 | 0 | 0 | 0.002 | Nickel Total | 0.002 | Nickel | Total | mg/l |  |  | mg/l
WMP2 | North | 2025-11-05 | 0 | mg/l | 1 | 0 | 0 | 0.7 | Nitrate-N | 0.7 | Nitrate-N | mg/l |  |  |  | mg/l
WMP2 | North | 2025-11-05 | 0 | mg/l | 1 | 0 | 0 | 0.02 | Nitrite-N | 0.02 | Nitrite-N | mg/l |  |  |  | mg/l
WMP2 | North | 2025-11-05 | 0 | ug/l | 0 | 0 | 0 | 0.0025 | O-Xylene | <5 | O-Xylene | ug/l |  |  |  | ug/l
WMP2 | North | 2025-11-05 | 0 |  | 1 | 0 | 0 | 7.2 | pH (liquid) (pH units) | 7.2 | pH | liquid | pH | units
WMP2 | North | 2025-11-05 | 0 | ug/l | 0 | 0 | 0 | 5e-06 | Phenanthrene | <0.01 | Phenanthrene | ug/l |  |  |  | ug/l
WMP2 | North | 2025-11-05 | 0 | mg/l | 0 | 0 | 0 | 0.025 | Phenols | <0.05 | Phenols | mg/l |  |  |  | mg/l
WMP2 | North | 2025-11-05 | 0 | mg/l | 0 | 0 | 0 | 0.005 | Phosphorus as P | <0.01 | Phosphorus | as | P | mg/l |  | mg/l
WMP2 | North | 2025-11-05 | 0 | mg/l | 0 | 0 | 0 | 0.5 | Potassium | <1 | Potassium | mg/l |  |  |  | mg/l
WMP2 | North | 2025-11-05 | 0 | mg/l | 0 | 0 | 0 | 0 | Potassium (Total) |  | Potassium | Total | mg/l |  |  | mg/l
WMP2 | North | 2025-11-05 | 0 | ug/l | 0 | 0 | 0 | 5e-06 | Pyrene | <0.01 | Pyrene | ug/l |  |  |  | ug/l
WMP2 | North | 2025-11-05 | 0 | mg/l | 0 | 0 | 0 | 0.0005 | Selenium | <0.001 | Selenium | mg/l |  |  |  | mg/l
WMP2 | North | 2025-11-05 | 0 | mg/l | 0 | 0 | 0 | 0.0005 | Selenium total | <0.001 | Selenium | total | mg/l |  |  | mg/l
WMP2 | North | 2025-11-05 | 0 | mg/l | 1 | 0 | 0 | 9 | Sodium | 9 | Sodium | mg/l |  |  |  | mg/l
WMP2 | North | 2025-11-05 | 0 | mg/l | 1 | 0 | 0 | 9 | Sodium (total) | 9 | Sodium | total | mg/l |  |  | mg/l
WMP2 | North | 2025-11-05 | 0 | mg/l | 1 | 0 | 0 | 36 | Sulphate | 36 | Sulphate | mg/l |  |  |  | mg/l
WMP2 | North | 2025-11-05 | 0 | ug/l | 0 | 0 | 0 | 0.0025 | Toluene | <5 | Toluene | ug/l |  |  |  | ug/l
WMP2 | North | 2025-11-05 | 0 | mg/l | 0 | 0 | 0 | 0.1 | Total 15 Phenols | <0.20 | Total | 15 | Phenols | mg/l |  | mg/l
WMP2 | North | 2025-11-05 | 0 | mg/l | 1 | 0 | 0 | 0.01 | Total TPH >C8-C40 (Aliphatic) | 0.01 | Total | TPH | >C8-C40 | Aliphatic | mg/l | mg/l
WMP2 | North | 2025-11-05 | 0 | mg/l | 1 | 0 | 0 | 0.02 | Total TPH >C8-C40 (Aromatic) | 0.02 | Total | TPH | >C8-C40 | Aromatic | mg/l | mg/l
WMP2 | North | 2025-11-05 | 0 | mg/l | 1 | 0 | 0 | 0.01 | TPH (C10-C40) | 0.01 | TPH | C10-C40 | mg/l |  |  | mg/l
WMP2 | North | 2025-11-05 | 0 | mg/l | 0 | 0 | 0 | 0.005 | TPH Ali Band >C10-C12 | <0.01 | TPH | Ali | Band | >C10-C12 | mg/l | mg/l
WMP2 | North | 2025-11-05 | 0 | mg/l | 0 | 0 | 0 | 0.005 | TPH Ali Band >C12-C16 | <0.01 | TPH | Ali | Band | >C12-C16 | mg/l | mg/l
WMP2 | North | 2025-11-05 | 0 | mg/l | 0 | 0 | 0 | 0.005 | TPH Ali Band >C16-C21 | <0.01 | TPH | Ali | Band | >C16-C21 | mg/l | mg/l
WMP2 | North | 2025-11-05 | 0 | mg/l | 0 | 0 | 0 | 0.005 | TPH Ali Band >C21-C35 | <0.01 | TPH | Ali | Band | >C21-C35 | mg/l | mg/l
WMP2 | North | 2025-11-05 | 0 | mg/l | 0 | 0 | 0 | 0.05 | TPH Ali Band >C5-C6 | <0.100 | TPH | Ali | Band | >C5-C6 | mg/l | mg/l
WMP2 | North | 2025-11-05 | 0 | mg/l | 0 | 0 | 0 | 0.05 | TPH Ali Band >C6-C7 | <0.100 | TPH | Ali | Band | >C6-C7 | mg/l | mg/l
WMP2 | North | 2025-11-05 | 0 | mg/l | 0 | 0 | 0 | 0.05 | TPH Ali Band >C7-C8 | <0.100 | TPH | Ali | Band | >C7-C8 | mg/l | mg/l
WMP2 | North | 2025-11-05 | 0 | mg/l | 0 | 0 | 0 | 0.05 | TPH Ali Band >C8-C10 | <0.100 | TPH | Ali | Band | >C8-C10 | mg/l | mg/l
WMP2 | North | 2025-11-05 | 0 | mg/l | 0 | 0 | 0 | 0.005 | TPH Aro Band >C10-C12 | <0.01 | TPH | Aro | Band | >C10-C12 | mg/l | mg/l
WMP2 | North | 2025-11-05 | 0 | mg/l | 0 | 0 | 0 | 0.005 | TPH Aro Band >C12-C16 | <0.01 | TPH | Aro | Band | >C12-C16 | mg/l | mg/l
WMP2 | North | 2025-11-05 | 0 | mg/l | 0 | 0 | 0 | 0.005 | TPH Aro Band >C16-C21 | <0.01 | TPH | Aro | Band | >C16-C21 | mg/l | mg/l
WMP2 | North | 2025-11-05 | 0 | mg/l | 0 | 0 | 0 | 0.005 | TPH Aro Band >C21-C35 | <0.01 | TPH | Aro | Band | >C21-C35 | mg/l | mg/l
WMP2 | North | 2025-11-05 | 0 | mg/l | 0 | 0 | 0 | 0.0025 | TPH Aro Band >C5-C7 | <0.005 | TPH | Aro | Band | >C5-C7 | mg/l | mg/l
WMP2 | North | 2025-11-05 | 0 | mg/l | 0 | 0 | 0 | 0.0025 | TPH Aro Band >C7-C8 | <0.005 | TPH | Aro | Band | >C7-C8 | mg/l | mg/l
WMP2 | North | 2025-11-05 | 0 | mg/l | 0 | 0 | 0 | 0.01 | TPH Aro Band >C8-C10 | <0.020 | TPH | Aro | Band | >C8-C10 | mg/l | mg/l
WMP2 | North | 2025-11-05 | 0 | mg/l | 0 | 0 | 0 | 0.025 | Trimethylphenols | <0.05 | Trimethylphenols | mg/l |  |  |  | mg/l
WMP2 | North | 2025-11-05 | 0 | mg/l | 1 | 0 | 0 | 0.006 | Zinc | 0.006 | Zinc | mg/l |  |  |  | mg/l
WMP2 | North | 2025-11-05 | 0 | mg/l | 1 | 0 | 0 | 0.009 | Zinc (Total) | 0.009 | Zinc | Total | mg/l |  |  | mg/l
WMP2 | North | 2025-08-06 | 0 | ug/l | 0 | 0 | 0 | 1e-05 | Acenaphthene | <0.02 | Acenaphthene | ug/l |  |  |  | ug/l
WMP2 | North | 2025-08-06 | 0 | ug/l | 0 | 0 | 0 | 1e-05 | Acenaphthylene | <0.02 | Acenaphthylene | ug/l |  |  |  | ug/l
WMP2 | North | 2025-08-06 | 0 | mg/l | 1 | 0 | 0 | 317 | Alkalinity | 317 | Alkalinity | mg/l |  |  |  | mg/l
WMP2 | North | 2025-08-06 | 0 | mg/l | 0 | 0 | 0 | 0.005 | Aluminium | <0.01 | Aluminium | mg/l |  |  |  | mg/l
WMP2 | North | 2025-08-06 | 0 | mg/l | 1 | 0 | 0 | 0.09 | Aluminium total | 0.09 | Aluminium | total | mg/l |  |  | mg/l
WMP2 | North | 2025-08-06 | 0 | mg/l | 0 | 0 | 0 | 0.005 | Ammoniacal Nitrogen | <0.01 | Ammoniacal | Nitrogen | mg/l |  |  | mg/l
WMP2 | North | 2025-08-06 | 0 | ug/l | 0 | 0 | 0 | 1e-05 | Anthracene | <0.02 | Anthracene | ug/l |  |  |  | ug/l
WMP2 | North | 2025-08-06 | 0 | mg/l | 0 | 0 | 0 | 0.0005 | Antimony | <0.001 | Antimony | mg/l |  |  |  | mg/l
WMP2 | North | 2025-08-06 | 0 | mg/l | 0 | 0 | 0 | 0.0005 | Antimony (total) | <0.001 | Antimony | total | mg/l |  |  | mg/l
WMP2 | North | 2025-08-06 | 0 | mg/l | 0 | 0 | 0 | 0.0005 | Arsenic | <0.001 | Arsenic | mg/l |  |  |  | mg/l
WMP2 | North | 2025-08-06 | 0 | mg/l | 0 | 0 | 0 | 0.0005 | Arsenic (total) | <0.001 | Arsenic | total | mg/l |  |  | mg/l
WMP2 | North | 2025-08-06 | 0 | mg/l | 1 | 0 | 0 | 0.03 | Barium(Total) | 0.03 | Barium | Total | mg/l |  |  | mg/l
WMP2 | North | 2025-08-06 | 0 | mg/l | 1 | 0 | 0 | 0.03 | Barium | 0.03 | Barium | mg/l | mg/l |  |  | mg/l
WMP2 | North | 2025-08-06 | 0 | ug/l | 0 | 0 | 0 | 0.0025 | Benzene | <5 | Benzene | ug/l |  |  |  | ug/l
WMP2 | North | 2025-08-06 | 0 | ug/l | 0 | 0 | 0 | 1e-05 | Benzo-a-anthracene | <0.02 | Benzo-a-anthracene | ug/l |  |  |  | ug/l
WMP2 | North | 2025-08-06 | 0 | ug/l | 0 | 0 | 0 | 1e-05 | Benzo-a-pyrene | <0.02 | Benzo-a-pyrene | ug/l |  |  |  | ug/l
WMP2 | North | 2025-08-06 | 0 | ug/l | 0 | 0 | 0 | 1e-05 | Benzo-b-fluoranthene | <0.02 | Benzo-b-fluoranthene | ug/l |  |  |  | ug/l
WMP2 | North | 2025-08-06 | 0 | ug/l | 0 | 0 | 0 | 1e-05 | Benzo-ghi-perylene | <0.02 | Benzo-ghi-perylene | ug/l |  |  |  | ug/l
WMP2 | North | 2025-08-06 | 0 | ug/l | 0 | 0 | 0 | 1e-05 | Benzo-k-fluoranthene | <0.02 | Benzo-k-fluoranthene | ug/l |  |  |  | ug/l
WMP2 | North | 2025-08-06 | 0 | mg/l | 1 | 0 | 0 | 0.00019 | Cadmium | 0.00019 | Cadmium | mg/l |  |  |  | mg/l
WMP2 | North | 2025-08-06 | 0 | mg/l | 1 | 0 | 0 | 0.00025 | Cadmium (Total) | 0.00025 | Cadmium | Total | mg/l |  |  | mg/l
WMP2 | North | 2025-08-06 | 0 | mg/l | 1 | 0 | 0 | 149 | Calcium | 149 | Calcium | mg/l |  |  |  | mg/l
WMP2 | North | 2025-08-06 | 0 | mg/l | 1 | 0 | 0 | 151 | Calcium (total) | 151 | Calcium | total | mg/l |  |  | mg/l
WMP2 | North | 2025-08-06 | 0 | mg/l | 1 | 0 | 0 | 16 | Chloride | 16 | Chloride | mg/l |  |  |  | mg/l
WMP2 | North | 2025-08-06 | 0 | mg/l | 0 | 0 | 0 | 0.0005 | Chromium | <0.001 | Chromium | mg/l |  |  |  | mg/l
WMP2 | North | 2025-08-06 | 0 | mg/l | 0 | 0 | 0 | 0.0005 | Chromium total | <0.001 | Chromium | total | mg/l |  |  | mg/l
WMP2 | North | 2025-08-06 | 0 | ug/l | 0 | 0 | 0 | 1e-05 | Chrysene | <0.02 | Chrysene | ug/l |  |  |  | ug/l
WMP2 | North | 2025-08-06 | 0 | mg/l | 1 | 0 | 0 | 0.001 | Copper | 0.001 | Copper | mg/l |  |  |  | mg/l
WMP2 | North | 2025-08-06 | 0 | mg/l | 1 | 0 | 0 | 0.001 | Copper (total) | 0.001 | Copper | total | mg/l |  |  | mg/l
WMP2 | North | 2025-08-06 | 0 | mg/l | 0 | 0 | 0 | 0.025 | Dimethylphenols | <0.05 | Dimethylphenols | mg/l |  |  |  | mg/l
WMP2 | North | 2025-08-06 | 0 |  | 1 | 0 | 0 | 10 | Dissolved Oxygen (mg O2/l) | 10 | Dissolved | Oxygen | mg | O2/l
WMP2 | North | 2025-08-06 | 0 |  | 1 | 0 | 0 | 694 | Electrical conductivity (us/cm) | 694 | Electrical | conductivity | us/cm
WMP2 | North | 2025-08-06 | 0 | ug/l | 0 | 0 | 0 | 0.0025 | Ethyl Benzene | <5 | Ethyl | Benzene | ug/l |  |  | ug/l
WMP2 | North | 2025-08-06 | 0 | mg/l | 1 | 0 | 0 | 0.2 | Fluoride | 0.2 | Flouride | F | mg/l |  |  | mg/l
WMP2 | North | 2025-08-06 | 0 | ug/l | 0 | 0 | 0 | 1e-05 | Fluoranthene | <0.02 | Fluoranthene | ug/l |  |  |  | ug/l
WMP2 | North | 2025-08-06 | 0 | ug/l | 0 | 0 | 0 | 1e-05 | Fluorene | <0.02 | Fluorene | ug/l |  |  |  | ug/l
WMP2 | North | 2025-08-06 | 0 | mg/l | 0 | 0 | 0 | 0.05 | GRO (total) C5-C10 | <0.100 | GRO | total | C5-C10 | mg/l |  | mg/l
WMP2 | North | 2025-08-06 | 0 | ug/l | 0 | 0 | 0 | 1e-05 | Indeno-123-cd-pyrene | <0.02 | Indeno-123-cd-pyrene | ug/l |  |  |  | ug/l
WMP2 | North | 2025-08-06 | 0 | mg/l | 0 | 0 | 0 | 0.005 | Iron | <0.01 | Iron | mg/l |  |  |  | mg/l
WMP2 | North | 2025-08-06 | 0 | mg/l | 1 | 0 | 0 | 0.42 | Iron (total) | 0.42 | Iron | total | mg/l |  |  | mg/l
WMP2 | North | 2025-08-06 | 0 | mg/l | 1 | 0 | 0 | 0.0016 | Lead | 0.0016 | Lead | mg/l |  |  |  | mg/l
WMP2 | North | 2025-08-06 | 0 | mg/l | 1 | 0 | 0 | 0.0336 | Lead (total) | 0.0336 | Lead | total | mg/l |  |  | mg/l
WMP2 | North | 2025-08-06 | 0 | ug/l | 0 | 0 | 0 | 0.005 | M&P Xylene | <10 | M&P | Xylene | ug/l |  |  | ug/l
WMP2 | North | 2025-08-06 | 0 | mg/l | 1 | 0 | 0 | 3 | Magnesium | 3 | Magnesium | mg/l |  |  |  | mg/l
WMP2 | North | 2025-08-06 | 0 | mg/l | 1 | 0 | 0 | 3 | magnesium (total) | 3 | magnesium | total | mg/l |  |  | mg/l
WMP2 | North | 2025-08-06 | 0 | mg/l | 1 | 0 | 0 | 0.014 | Manganese | 0.014 | Manganese | mg/l |  |  |  | mg/l
WMP2 | North | 2025-08-06 | 0 | mg/l | 1 | 0 | 0 | 0.024 | Manganese total | 0.024 | Manganese | total | mg/l |  |  | mg/l
WMP2 | North | 2025-08-06 | 0 | mg/l | 0 | 0 | 0 | 1.5e-05 | Mercury | <0.00003 | Mercury | mg/l |  |  |  | mg/l
WMP2 | North | 2025-08-06 | 0 | mg/l | 0 | 0 | 0 | 1.5e-05 | Mercury Total | <0.00003 | Mercury | total | mg/l |  |  | mg/l
WMP2 | North | 2025-08-06 | 0 | mg/l | 0 | 0 | 0 | 0.025 | Methyl Phenols | <0.05 | Methyl | Phenols | mg/l |  |  | mg/l
WMP2 | North | 2025-08-06 | 0 | mg/l | 0 | 0 | 0 | 0.0005 | Molybdenum | <0.001 | Molybdenum | mg/l |  |  |  | mg/l
WMP2 | North | 2025-08-06 | 0 | mg/l | 0 | 0 | 0 | 0.0005 | Molybdenum (Total) | <0.001 | Molybdenum | Total | mg/l |  |  | mg/l
WMP2 | North | 2025-08-06 | 0 | ug/l | 0 | 0 | 0 | 1e-05 | Naphthalene | <0.02 | Naphthalene | ug/l |  |  |  | ug/l
WMP2 | North | 2025-08-06 | 0 | mg/l | 1 | 0 | 0 | 0.002 | Nickel | 0.002 | Nickel | mg/l |  |  |  | mg/l
WMP2 | North | 2025-08-06 | 0 | mg/l | 0 | 0 | 0 | 0.0005 | Nickel Total | <0.001 | Nickel | Total | mg/l |  |  | mg/l
WMP2 | North | 2025-08-06 | 0 | mg/l | 1 | 0 | 0 | 0.5 | Nitrate-N | 0.5 | Nitrate-N | mg/l |  |  |  | mg/l
WMP2 | North | 2025-08-06 | 0 | mg/l | 1 | 0 | 0 | 0.03 | Nitrite-N | 0.03 | Nitrite-N | mg/l |  |  |  | mg/l
WMP2 | North | 2025-08-06 | 0 | ug/l | 0 | 0 | 0 | 0.0025 | O-Xylene | <5 | O-Xylene | ug/l |  |  |  | ug/l
WMP2 | North | 2025-08-06 | 0 |  | 1 | 0 | 0 | 7.4 | pH (liquid) (pH units) | 7.4 | pH | liquid | pH | units
WMP2 | North | 2025-08-06 | 0 | ug/l | 0 | 0 | 0 | 1e-05 | Phenanthrene | <0.02 | Phenanthrene | ug/l |  |  |  | ug/l
WMP2 | North | 2025-08-06 | 0 | mg/l | 0 | 0 | 0 | 0.025 | Phenols | <0.05 | Phenols | mg/l |  |  |  | mg/l
WMP2 | North | 2025-08-06 | 0 | mg/l | 1 | 0 | 0 | 0.03 | Phosphorus as P | 0.03 | Phosphorus | as | P | mg/l |  | mg/l
WMP2 | North | 2025-08-06 | 0 | mg/l | 0 | 0 | 0 | 0.5 | Potassium | <1 | Potassium | mg/l |  |  |  | mg/l
WMP2 | North | 2025-08-06 | 0 | mg/l | 0 | 0 | 0 | 0 | Potassium (Total) |  | Potassium | Total | mg/l |  |  | mg/l
WMP2 | North | 2025-08-06 | 0 | ug/l | 0 | 0 | 0 | 1e-05 | Pyrene | <0.02 | Pyrene | ug/l |  |  |  | ug/l
WMP2 | North | 2025-08-06 | 0 | mg/l | 0 | 0 | 0 | 0.0005 | Selenium | <0.001 | Selenium | mg/l |  |  |  | mg/l
WMP2 | North | 2025-08-06 | 0 | mg/l | 0 | 0 | 0 | 0.0005 | Selenium total | <0.001 | Selenium | total | mg/l |  |  | mg/l
WMP2 | North | 2025-08-06 | 0 | mg/l | 1 | 0 | 0 | 9 | Sodium | 9 | Sodium | mg/l |  |  |  | mg/l
WMP2 | North | 2025-08-06 | 0 | mg/l | 1 | 0 | 0 | 9 | Sodium (total) | 9 | Sodium | total | mg/l |  |  | mg/l
WMP2 | North | 2025-08-06 | 0 | mg/l | 1 | 0 | 0 | 35 | Sulphate | 35 | Sulphate | mg/l |  |  |  | mg/l
WMP2 | North | 2025-08-06 | 0 | ug/l | 0 | 0 | 0 | 0.0025 | Toluene | <5 | Toluene | ug/l |  |  |  | ug/l
WMP2 | North | 2025-08-06 | 0 | mg/l | 0 | 0 | 0 | 0.1 | Total 15 Phenols | <0.20 | Total | 15 | Phenols | mg/l |  | mg/l
WMP2 | North | 2025-08-06 | 0 | mg/l | 0 | 0 | 0 | 0.01 | Total TPH >C8-C40 (Aliphatic) | <0.02 | Total | TPH | >C8-C40 | Aliphatic | mg/l | mg/l
WMP2 | North | 2025-08-06 | 0 | mg/l | 1 | 0 | 0 | 0.04 | Total TPH >C8-C40 (Aromatic) | 0.04 | Total | TPH | >C8-C40 | Aromatic | mg/l | mg/l
WMP2 | North | 2025-08-06 | 0 | mg/l | 0 | 0 | 0 | 0.02 | TPH (C10-C40) | <0.04 | TPH | C10-C40 | mg/l |  |  | mg/l
WMP2 | North | 2025-08-06 | 0 | mg/l | 0 | 0 | 0 | 0.01 | TPH Ali Band >C10-C12 | <0.02 | TPH | Ali | Band | >C10-C12 | mg/l | mg/l
WMP2 | North | 2025-08-06 | 0 | mg/l | 0 | 0 | 0 | 0.01 | TPH Ali Band >C12-C16 | <0.02 | TPH | Ali | Band | >C12-C16 | mg/l | mg/l
WMP2 | North | 2025-08-06 | 0 | mg/l | 0 | 0 | 0 | 0.01 | TPH Ali Band >C16-C21 | <0.02 | TPH | Ali | Band | >C16-C21 | mg/l | mg/l
WMP2 | North | 2025-08-06 | 0 | mg/l | 0 | 0 | 0 | 0.01 | TPH Ali Band >C21-C35 | <0.02 | TPH | Ali | Band | >C21-C35 | mg/l | mg/l
WMP2 | North | 2025-08-06 | 0 | mg/l | 0 | 0 | 0 | 0.05 | TPH Ali Band >C5-C6 | <0.100 | TPH | Ali | Band | >C5-C6 | mg/l | mg/l
WMP2 | North | 2025-08-06 | 0 | mg/l | 0 | 0 | 0 | 0.05 | TPH Ali Band >C6-C7 | <0.100 | TPH | Ali | Band | >C6-C7 | mg/l | mg/l
WMP2 | North | 2025-08-06 | 0 | mg/l | 0 | 0 | 0 | 0.05 | TPH Ali Band >C7-C8 | <0.100 | TPH | Ali | Band | >C7-C8 | mg/l | mg/l
WMP2 | North | 2025-08-06 | 0 | mg/l | 0 | 0 | 0 | 0.05 | TPH Ali Band >C8-C10 | <0.100 | TPH | Ali | Band | >C8-C10 | mg/l | mg/l
WMP2 | North | 2025-08-06 | 0 | mg/l | 0 | 0 | 0 | 0.01 | TPH Aro Band >C10-C12 | <0.02 | TPH | Aro | Band | >C10-C12 | mg/l | mg/l
WMP2 | North | 2025-08-06 | 0 | mg/l | 0 | 0 | 0 | 0.01 | TPH Aro Band >C12-C16 | <0.02 | TPH | Aro | Band | >C12-C16 | mg/l | mg/l
WMP2 | North | 2025-08-06 | 0 | mg/l | 0 | 0 | 0 | 0.01 | TPH Aro Band >C16-C21 | <0.02 | TPH | Aro | Band | >C16-C21 | mg/l | mg/l
WMP2 | North | 2025-08-06 | 0 | mg/l | 0 | 0 | 0 | 0.01 | TPH Aro Band >C21-C35 | <0.02 | TPH | Aro | Band | >C21-C35 | mg/l | mg/l
WMP2 | North | 2025-08-06 | 0 | mg/l | 0 | 0 | 0 | 0.0025 | TPH Aro Band >C5-C7 | <0.005 | TPH | Aro | Band | >C5-C7 | mg/l | mg/l
WMP2 | North | 2025-08-06 | 0 | mg/l | 0 | 0 | 0 | 0.0025 | TPH Aro Band >C7-C8 | <0.005 | TPH | Aro | Band | >C7-C8 | mg/l | mg/l
WMP2 | North | 2025-08-06 | 0 | mg/l | 0 | 0 | 0 | 0.01 | TPH Aro Band >C8-C10 | <0.020 | TPH | Aro | Band | >C8-C10 | mg/l | mg/l
WMP2 | North | 2025-08-06 | 0 | mg/l | 0 | 0 | 0 | 0.025 | Trimethylphenols | <0.05 | Trimethylphenols | mg/l |  |  |  | mg/l
WMP2 | North | 2025-08-06 | 0 | mg/l | 1 | 1 | 0 | 0.011 | Zinc | 0.011 | Zinc | mg/l |  |  |  | mg/l
WMP2 | North | 2025-08-06 | 0 | mg/l | 1 | 0 | 0 | 0.011 | Zinc (Total) | 0.011 | Zinc | Total | mg/l |  |  | mg/l
WMP2 | North | 2025-05-13 | 0.33333 | ug/l | 0 | 0 | 0 | 5e-06 | Acenaphthene | <0.01 | Acenaphthene | ug/l |  |  |  | ug/l
WMP2 | North | 2025-05-13 | 0.33333 | ug/l | 0 | 0 | 0 | 5e-06 | Acenaphthylene | <0.01 | Acenaphthylene | ug/l |  |  |  | ug/l
WMP2 | North | 2025-05-13 | 0.33333 | mg/l | 1 | 0 | 0 | 333 | Alkalinity | 333 | Alkalinity | mg/l |  |  |  | mg/l
WMP2 | North | 2025-05-13 | 0.33333 | mg/l | 0 | 0 | 0 | 0.005 | Aluminium | <0.01 | Aluminium | mg/l |  |  |  | mg/l
WMP2 | North | 2025-05-13 | 0.33333 | mg/l | 1 | 0 | 0 | 0.03 | Aluminium total | 0.03 | Aluminium | total | mg/l |  |  | mg/l
WMP2 | North | 2025-05-13 | 0.33333 | mg/l | 0 | 0 | 0 | 0.005 | Ammoniacal Nitrogen | <0.01 | Ammoniacal | Nitrogen | mg/l |  |  | mg/l
WMP2 | North | 2025-05-13 | 0.33333 | ug/l | 0 | 0 | 0 | 5e-06 | Anthracene | <0.01 | Anthracene | ug/l |  |  |  | ug/l
WMP2 | North | 2025-05-13 | 0.33333 | mg/l | 0 | 0 | 0 | 0.0005 | Antimony | <0.001 | Antimony | mg/l |  |  |  | mg/l
WMP2 | North | 2025-05-13 | 0.33333 | mg/l | 0 | 0 | 0 | 0.0005 | Antimony (total) | <0.001 | Antimony | total | mg/l |  |  | mg/l
WMP2 | North | 2025-05-13 | 0.33333 | mg/l | 0 | 0 | 0 | 0.0005 | Arsenic | <0.001 | Arsenic | mg/l |  |  |  | mg/l
WMP2 | North | 2025-05-13 | 0.33333 | mg/l | 0 | 0 | 0 | 0.0005 | Arsenic (total) | <0.001 | Arsenic | total | mg/l |  |  | mg/l
WMP2 | North | 2025-05-13 | 0.33333 | mg/l | 1 | 0 | 0 | 0.03 | Barium(Total) | 0.03 | Barium | Total | mg/l |  |  | mg/l
WMP2 | North | 2025-05-13 | 0.33333 | mg/l | 1 | 0 | 0 | 0.03 | Barium | 0.03 | Barium | mg/l | mg/l |  |  | mg/l
WMP2 | North | 2025-05-13 | 0.33333 | ug/l | 0 | 0 | 0 | 0.0025 | Benzene | <5 | Benzene | ug/l |  |  |  | ug/l
WMP2 | North | 2025-05-13 | 0.33333 | ug/l | 0 | 0 | 0 | 5e-06 | Benzo-a-anthracene | <0.01 | Benzo-a-anthracene | ug/l |  |  |  | ug/l
WMP2 | North | 2025-05-13 | 0.33333 | ug/l | 0 | 0 | 0 | 5e-06 | Benzo-a-pyrene | <0.01 | Benzo-a-pyrene | ug/l |  |  |  | ug/l
WMP2 | North | 2025-05-13 | 0.33333 | ug/l | 0 | 0 | 0 | 5e-06 | Benzo-b-fluoranthene | <0.01 | Benzo-b-fluoranthene | ug/l |  |  |  | ug/l
WMP2 | North | 2025-05-13 | 0.33333 | ug/l | 0 | 0 | 0 | 5e-06 | Benzo-ghi-perylene | <0.01 | Benzo-ghi-perylene | ug/l |  |  |  | ug/l
WMP2 | North | 2025-05-13 | 0.33333 | ug/l | 0 | 0 | 0 | 5e-06 | Benzo-k-fluoranthene | <0.01 | Benzo-k-fluoranthene | ug/l |  |  |  | ug/l
WMP2 | North | 2025-05-13 | 0.33333 | mg/l | 1 | 0 | 0 | 0.0002 | Cadmium | 0.0002 | Cadmium | mg/l |  |  |  | mg/l
WMP2 | North | 2025-05-13 | 0.33333 | mg/l | 1 | 0 | 0 | 0.0002 | Cadmium (Total) | 0.0002 | Cadmium | Total | mg/l |  |  | mg/l
WMP2 | North | 2025-05-13 | 0.33333 | mg/l | 1 | 0 | 0 | 161 | Calcium | 161 | Calcium | mg/l |  |  |  | mg/l
WMP2 | North | 2025-05-13 | 0.33333 | mg/l | 1 | 0 | 0 | 156 | Calcium (total) | 156 | Calcium | total | mg/l |  |  | mg/l
WMP2 | North | 2025-05-13 | 0.33333 | mg/l | 1 | 0 | 0 | 16 | Chloride | 16 | Chloride | mg/l |  |  |  | mg/l
WMP2 | North | 2025-05-13 | 0.33333 | mg/l | 0 | 0 | 0 | 0.0005 | Chromium | <0.001 | Chromium | mg/l |  |  |  | mg/l
WMP2 | North | 2025-05-13 | 0.33333 | mg/l | 0 | 0 | 0 | 0.0005 | Chromium total | <0.001 | Chromium | total | mg/l |  |  | mg/l
WMP2 | North | 2025-05-13 | 0.33333 | ug/l | 0 | 0 | 0 | 5e-06 | Chrysene | <0.01 | Chrysene | ug/l |  |  |  | ug/l
WMP2 | North | 2025-05-13 | 0.33333 | mg/l | 0 | 0 | 0 | 0.0005 | Copper | <0.001 | Copper | mg/l |  |  |  | mg/l
WMP2 | North | 2025-05-13 | 0.33333 | mg/l | 0 | 0 | 0 | 0.0005 | Copper (total) | <0.001 | Copper | total | mg/l |  |  | mg/l
WMP2 | North | 2025-05-13 | 0.33333 | mg/l | 0 | 0 | 0 | 0.025 | Dimethylphenols | <0.05 | Dimethylphenols | mg/l |  |  |  | mg/l
WMP2 | North | 2025-05-13 | 0.33333 |  | 1 | 0 | 0 | 12.3 | Dissolved Oxygen (mg O2/l) | 12.3 | Dissolved | Oxygen | mg | O2/l
WMP2 | North | 2025-05-13 | 0.33333 |  | 1 | 0 | 0 | 702 | Electrical conductivity (us/cm) | 702 | Electrical | conductivity | us/cm
WMP2 | North | 2025-05-13 | 0.33333 | ug/l | 0 | 0 | 0 | 0.0025 | Ethyl Benzene | <5 | Ethyl | Benzene | ug/l |  |  | ug/l
WMP2 | North | 2025-05-13 | 0.33333 | ug/l | 0 | 0 | 0 | 5e-06 | Fluoranthene | <0.01 | Fluoranthene | ug/l |  |  |  | ug/l
WMP2 | North | 2025-05-13 | 0.33333 | ug/l | 0 | 0 | 0 | 5e-06 | Fluorene | <0.01 | Fluorene | ug/l |  |  |  | ug/l
WMP2 | North | 2025-05-13 | 0.33333 | mg/l | 1 | 0 | 0 | 0.1 | Fluoride | 0.1 | Fluoride | mg/l |  |  |  | mg/l
WMP2 | North | 2025-05-13 | 0.33333 | mg/l | 0 | 0 | 0 | 0.05 | GRO (total) C5-C10 | <0.100 | GRO | total | C5-C10 | mg/l |  | mg/l
WMP2 | North | 2025-05-13 | 0.33333 | ug/l | 0 | 0 | 0 | 5e-06 | Indeno-123-cd-pyrene | <0.01 | Indeno-123-cd-pyrene | ug/l |  |  |  | ug/l
WMP2 | North | 2025-05-13 | 0.33333 | mg/l | 0 | 0 | 0 | 0.005 | Iron | <0.01 | Iron | mg/l |  |  |  | mg/l
WMP2 | North | 2025-05-13 | 0.33333 | mg/l | 1 | 0 | 0 | 0.06 | Iron (total) | 0.06 | Iron | total | mg/l |  |  | mg/l
WMP2 | North | 2025-05-13 | 0.33333 | mg/l | 1 | 0 | 0 | 0.0019 | Lead | 0.0019 | Lead | mg/l |  |  |  | mg/l
WMP2 | North | 2025-05-13 | 0.33333 | mg/l | 1 | 0 | 0 | 0.0069 | Lead (total) | 0.0069 | Lead | total | mg/l |  |  | mg/l
WMP2 | North | 2025-05-13 | 0.33333 | ug/l | 0 | 0 | 0 | 0.005 | M&P Xylene | <10 | M&P | Xylene | ug/l |  |  | ug/l
WMP2 | North | 2025-05-13 | 0.33333 | mg/l | 1 | 0 | 0 | 3 | Magnesium | 3 | Magnesium | mg/l |  |  |  | mg/l
WMP2 | North | 2025-05-13 | 0.33333 | mg/l | 1 | 0 | 0 | 3 | magnesium (total) | 3 | magnesium | total | mg/l |  |  | mg/l
WMP2 | North | 2025-05-13 | 0.33333 | mg/l | 1 | 0 | 0 | 0.008 | Manganese | 0.008 | Manganese | mg/l |  |  |  | mg/l
WMP2 | North | 2025-05-13 | 0.33333 | mg/l | 1 | 0 | 0 | 0.011 | Manganese total | 0.011 | Manganese | total | mg/l |  |  | mg/l
WMP2 | North | 2025-05-13 | 0.33333 | mg/l | 0 | 0 | 0 | 1.5e-05 | Mercury | <0.00003 | Mercury | mg/l |  |  |  | mg/l
WMP2 | North | 2025-05-13 | 0.33333 | mg/l | 0 | 0 | 0 | 1.5e-05 | Mercury Total | <0.00003 | Mercury | total | mg/l |  |  | mg/l
WMP2 | North | 2025-05-13 | 0.33333 | mg/l | 0 | 0 | 0 | 0.025 | Methyl Phenols | <0.05 | Methyl | Phenols | mg/l |  |  | mg/l
WMP2 | North | 2025-05-13 | 0.33333 | mg/l | 0 | 0 | 0 | 0.0005 | Molybdenum | <0.001 | Molybdenum | mg/l |  |  |  | mg/l
WMP2 | North | 2025-05-13 | 0.33333 | mg/l | 0 | 0 | 0 | 0.0005 | Molybdenum (Total) | <0.001 | Molybdenum | Total | mg/l |  |  | mg/l
WMP2 | North | 2025-05-13 | 0.33333 | ug/l | 0 | 0 | 0 | 5e-06 | Naphthalene | <0.01 | Naphthalene | ug/l |  |  |  | ug/l
WMP2 | North | 2025-05-13 | 0.33333 | mg/l | 1 | 0 | 0 | 0.002 | Nickel | 0.002 | Nickel | mg/l |  |  |  | mg/l
WMP2 | North | 2025-05-13 | 0.33333 | mg/l | 1 | 0 | 0 | 0.001 | Nickel Total | 0.001 | Nickel | Total | mg/l |  |  | mg/l
WMP2 | North | 2025-05-13 | 0.33333 | mg/l | 1 | 0 | 0 | 0.3 | Nitrate-N | 0.3 | Nitrate-N | mg/l |  |  |  | mg/l
WMP2 | North | 2025-05-13 | 0.33333 | mg/l | 1 | 0 | 0 | 0.03 | Nitrite-N | 0.03 | Nitrite-N | mg/l |  |  |  | mg/l
WMP2 | North | 2025-05-13 | 0.33333 | ug/l | 0 | 0 | 0 | 0.0025 | O-Xylene | <5 | O-Xylene | ug/l |  |  |  | ug/l
WMP2 | North | 2025-05-13 | 0.33333 |  | 1 | 0 | 0 | 7.4 | pH (liquid) (pH units) | 7.4 | pH | liquid | pH | units
WMP2 | North | 2025-05-13 | 0.33333 | ug/l | 0 | 0 | 0 | 5e-06 | Phenanthrene | <0.01 | Phenanthrene | ug/l |  |  |  | ug/l
WMP2 | North | 2025-05-13 | 0.33333 | mg/l | 0 | 0 | 0 | 0.025 | Phenols | <0.05 | Phenols | mg/l |  |  |  | mg/l
WMP2 | North | 2025-05-13 | 0.33333 | mg/l | 0 | 0 | 0 | 0.1 | Phenols total | <0.20 | Phenols | total | mg/l |  |  | mg/l
WMP2 | North | 2025-05-13 | 0.33333 | mg/l | 1 | 0 | 0 | 0.03 | Phosphorus as P | 0.03 | Phosphorus | as | P | mg/l |  | mg/l
WMP2 | North | 2025-05-13 | 0.33333 | mg/l | 0 | 0 | 0 | 0.5 | Potassium | <1 | Potassium | mg/l |  |  |  | mg/l
WMP2 | North | 2025-05-13 | 0.33333 | mg/l | 0 | 0 | 0 | 0 | Potassium (Total) |  | Potassium | Total | mg/l |  |  | mg/l
WMP2 | North | 2025-05-13 | 0.33333 | ug/l | 0 | 0 | 0 | 5e-06 | Pyrene | <0.01 | Pyrene | ug/l |  |  |  | ug/l
WMP2 | North | 2025-05-13 | 0.33333 | mg/l | 1 | 0 | 0 | 0.001 | Selenium | 0.001 | Selenium | mg/l |  |  |  | mg/l
WMP2 | North | 2025-05-13 | 0.33333 | mg/l | 0 | 0 | 0 | 0.0005 | Selenium total | <0.001 | Selenium | total | mg/l |  |  | mg/l
WMP2 | North | 2025-05-13 | 0.33333 | mg/l | 1 | 0 | 0 | 10 | Sodium | 10 | Sodium | mg/l |  |  |  | mg/l
WMP2 | North | 2025-05-13 | 0.33333 | mg/l | 1 | 0 | 0 | 9 | Sodium (total) | 9 | Sodium | total | mg/l |  |  | mg/l
WMP2 | North | 2025-05-13 | 0.33333 | mg/l | 1 | 0 | 0 | 34 | Sulphate | 34 | Sulphate | mg/l |  |  |  | mg/l
WMP2 | North | 2025-05-13 | 0.33333 | ug/l | 0 | 0 | 0 | 0.0025 | Toluene | <5 | Toluene | ug/l |  |  |  | ug/l
WMP2 | North | 2025-05-13 | 0.33333 | mg/l | 0 | 0 | 0 | 0.005 | Total TPH >C8-C40 (Aliphatic) | <0.01 | Total | TPH | >C8-C40 | Aliphatic | mg/l | mg/l
WMP2 | North | 2025-05-13 | 0.33333 | mg/l | 0 | 0 | 0 | 0.005 | Total TPH >C8-C40 (Aromatic) | <0.01 | Total | TPH | >C8-C40 | Aromatic | mg/l | mg/l
WMP2 | North | 2025-05-13 | 0.33333 | mg/l | 1 | 0 | 0 | 0.01 | TPH (C10-C40) | 0.01 | TPH | C10-C40 | mg/l |  |  | mg/l
WMP2 | North | 2025-05-13 | 0.33333 | mg/l | 0 | 0 | 0 | 0.005 | TPH Ali Band >C10-C12 | <0.01 | TPH | Ali | Band | >C10-C12 | mg/l | mg/l
WMP2 | North | 2025-05-13 | 0.33333 | mg/l | 0 | 0 | 0 | 0.005 | TPH Ali Band >C12-C16 | <0.01 | TPH | Ali | Band | >C12-C16 | mg/l | mg/l
WMP2 | North | 2025-05-13 | 0.33333 | mg/l | 0 | 0 | 0 | 0.005 | TPH Ali Band >C16-C21 | <0.01 | TPH | Ali | Band | >C16-C21 | mg/l | mg/l
WMP2 | North | 2025-05-13 | 0.33333 | mg/l | 0 | 0 | 0 | 0.005 | TPH Ali Band >C21-C35 | <0.01 | TPH | Ali | Band | >C21-C35 | mg/l | mg/l
WMP2 | North | 2025-05-13 | 0.33333 | mg/l | 0 | 0 | 0 | 0.05 | TPH Ali Band >C5-C6 | <0.100 | TPH | Ali | Band | >C5-C6 | mg/l | mg/l
WMP2 | North | 2025-05-13 | 0.33333 | mg/l | 0 | 0 | 0 | 0.05 | TPH Ali Band >C6-C7 | <0.100 | TPH | Ali | Band | >C6-C7 | mg/l | mg/l
WMP2 | North | 2025-05-13 | 0.33333 | mg/l | 0 | 0 | 0 | 0.05 | TPH Ali Band >C7-C8 | <0.100 | TPH | Ali | Band | >C7-C8 | mg/l | mg/l
WMP2 | North | 2025-05-13 | 0.33333 | mg/l | 0 | 0 | 0 | 0.05 | TPH Ali Band >C8-C10 | <0.100 | TPH | Ali | Band | >C8-C10 | mg/l | mg/l
WMP2 | North | 2025-05-13 | 0.33333 | mg/l | 0 | 0 | 0 | 0.005 | TPH Aro Band >C10-C12 | <0.01 | TPH | Aro | Band | >C10-C12 | mg/l | mg/l
WMP2 | North | 2025-05-13 | 0.33333 | mg/l | 0 | 0 | 0 | 0.005 | TPH Aro Band >C12-C16 | <0.01 | TPH | Aro | Band | >C12-C16 | mg/l | mg/l
WMP2 | North | 2025-05-13 | 0.33333 | mg/l | 0 | 0 | 0 | 0.005 | TPH Aro Band >C16-C21 | <0.01 | TPH | Aro | Band | >C16-C21 | mg/l | mg/l
WMP2 | North | 2025-05-13 | 0.33333 | mg/l | 0 | 0 | 0 | 0.005 | TPH Aro Band >C21-C35 | <0.01 | TPH | Aro | Band | >C21-C35 | mg/l | mg/l
WMP2 | North | 2025-05-13 | 0.33333 | mg/l | 0 | 0 | 0 | 0.0025 | TPH Aro Band >C5-C7 | <0.005 | TPH | Aro | Band | >C5-C7 | mg/l | mg/l
WMP2 | North | 2025-05-13 | 0.33333 | mg/l | 0 | 0 | 0 | 0.0025 | TPH Aro Band >C7-C8 | <0.005 | TPH | Aro | Band | >C7-C8 | mg/l | mg/l
WMP2 | North | 2025-05-13 | 0.33333 | mg/l | 0 | 0 | 0 | 0.01 | TPH Aro Band >C8-C10 | <0.020 | TPH | Aro | Band | >C8-C10 | mg/l | mg/l
WMP2 | North | 2025-05-13 | 0.33333 | mg/l | 0 | 0 | 0 | 0.025 | Trimethylphenols | <0.05 | Trimethylphenols | mg/l |  |  |  | mg/l
WMP2 | North | 2025-05-13 | 0.33333 | mg/l | 1 | 1 | 0 | 0.011 | Zinc | 0.011 | Zinc | mg/l |  |  |  | mg/l
WMP2 | North | 2025-05-13 | 0.33333 | mg/l | 1 | 0 | 0 | 0.011 | Zinc (Total) | 0.011 | Zinc | Total | mg/l |  |  | mg/l
WMP2 | North | 2025-04-08 | 0 | ug/l | 0 | 0 | 0 | 5e-06 | Acenaphthene | <0.01 | Acenaphthene | ug/l |  |  |  | ug/l
WMP2 | North | 2025-04-08 | 0 | ug/l | 0 | 0 | 0 | 5e-06 | Acenaphthylene | <0.01 | Acenaphthylene | ug/l |  |  |  | ug/l
WMP2 | North | 2025-04-08 | 0 | mg/l | 1 | 0 | 0 | 281 | Alkalinity | 281 | Alkalinity | mg/l |  |  |  | mg/l
WMP2 | North | 2025-04-08 | 0 | mg/l | 1 | 0 | 0 | 0.01 | Aluminium | 0.01 | Aluminium | mg/l |  |  |  | mg/l
WMP2 | North | 2025-04-08 | 0 | mg/l | 1 | 0 | 0 | 0.06 | Aluminium total | 0.06 | Aluminium | total | mg/l |  |  | mg/l
WMP2 | North | 2025-04-08 | 0 | mg/l | 1 | 0 | 0 | 0.02 | Ammoniacal Nitrogen | 0.02 | Ammoniacal | Nitrogen | mg/l |  |  | mg/l
WMP2 | North | 2025-04-08 | 0 | ug/l | 0 | 0 | 0 | 5e-06 | Anthracene | <0.01 | Anthracene | ug/l |  |  |  | ug/l
WMP2 | North | 2025-04-08 | 0 | mg/l | 0 | 0 | 0 | 0.0005 | Antimony | <0.001 | Antimony | mg/l |  |  |  | mg/l
WMP2 | North | 2025-04-08 | 0 | mg/l | 0 | 0 | 0 | 0.0005 | Antimony (total) | <0.001 | Antimony | total | mg/l |  |  | mg/l
WMP2 | North | 2025-04-08 | 0 | mg/l | 0 | 0 | 0 | 0.0005 | Arsenic | <0.001 | Arsenic | mg/l |  |  |  | mg/l
WMP2 | North | 2025-04-08 | 0 | mg/l | 0 | 0 | 0 | 0.0005 | Arsenic (total) | <0.001 | Arsenic | total | mg/l |  |  | mg/l
WMP2 | North | 2025-04-08 | 0 | mg/l | 1 | 0 | 0 | 0.03 | Barium(Total) | 0.03 | Barium | Total | mg/l |  |  | mg/l
WMP2 | North | 2025-04-08 | 0 | mg/l | 1 | 0 | 0 | 0.03 | Barium | 0.03 | Barium | mg/l | mg/l |  |  | mg/l
WMP2 | North | 2025-04-08 | 0 | ug/l | 0 | 0 | 0 | 0.0005 | Benzene | <1 | Benzene | ug/l |  |  |  | ug/l
WMP2 | North | 2025-04-08 | 0 | ug/l | 0 | 0 | 0 | 5e-06 | Benzo-a-anthracene | <0.01 | Benzo-a-anthracene | ug/l |  |  |  | ug/l
WMP2 | North | 2025-04-08 | 0 | ug/l | 0 | 0 | 0 | 5e-06 | Benzo-a-pyrene | <0.01 | Benzo-a-pyrene | ug/l |  |  |  | ug/l
WMP2 | North | 2025-04-08 | 0 | ug/l | 0 | 0 | 0 | 5e-06 | Benzo-b-fluoranthene | <0.01 | Benzo-b-fluoranthene | ug/l |  |  |  | ug/l
WMP2 | North | 2025-04-08 | 0 | ug/l | 0 | 0 | 0 | 5e-06 | Benzo-ghi-perylene | <0.01 | Benzo-ghi-perylene | ug/l |  |  |  | ug/l
WMP2 | North | 2025-04-08 | 0 | ug/l | 0 | 0 | 0 | 5e-06 | Benzo-k-fluoranthene | <0.01 | Benzo-k-fluoranthene | ug/l |  |  |  | ug/l
WMP2 | North | 2025-04-08 | 0 | mg/l | 1 | 0 | 0 | 8e-05 | Cadmium | 8e-05 | Cadmium | mg/l |  |  |  | mg/l
WMP2 | North | 2025-04-08 | 0 | mg/l | 1 | 0 | 0 | 0.00017 | Cadmium (Total) | 0.00017 | Cadmium | Total | mg/l |  |  | mg/l
WMP2 | North | 2025-04-08 | 0 | mg/l | 1 | 0 | 0 | 149 | Calcium | 149 | Calcium | mg/l |  |  |  | mg/l
WMP2 | North | 2025-04-08 | 0 | mg/l | 1 | 0 | 0 | 154 | Calcium (total) | 154 | Calcium | total | mg/l |  |  | mg/l
WMP2 | North | 2025-04-08 | 0 | mg/l | 1 | 0 | 0 | 15 | Chloride | 15 | Chloride | mg/l |  |  |  | mg/l
WMP2 | North | 2025-04-08 | 0 | mg/l | 0 | 0 | 0 | 0.0005 | Chromium | <0.001 | Chromium | mg/l |  |  |  | mg/l
WMP2 | North | 2025-04-08 | 0 | mg/l | 0 | 0 | 0 | 0.0005 | Chromium total | <0.001 | Chromium | total | mg/l |  |  | mg/l
WMP2 | North | 2025-04-08 | 0 | ug/l | 0 | 0 | 0 | 5e-06 | Chrysene | <0.01 | Chrysene | ug/l |  |  |  | ug/l
WMP2 | North | 2025-04-08 | 0 | mg/l | 0 | 0 | 0 | 0.0005 | Copper | <0.001 | Copper | mg/l |  |  |  | mg/l
WMP2 | North | 2025-04-08 | 0 | mg/l | 0 | 0 | 0 | 0.0005 | Copper (total) | <0.001 | Copper | total | mg/l |  |  | mg/l
WMP2 | North | 2025-04-08 | 0 | mg/l | 0 | 0 | 0 | 0.025 | Dimethylphenols | <0.05 | Dimethylphenols | mg/l |  |  |  | mg/l
WMP2 | North | 2025-04-08 | 0 |  | 1 | 0 | 0 | 11.9 | Dissolved Oxygen (mg O2/l) | 11.9 | Dissolved | Oxygen | mg | O2/l
WMP2 | North | 2025-04-08 | 0 |  | 1 | 0 | 0 | 704 | Electrical conductivity (us/cm) | 704 | Electrical | conductivity | us/cm
WMP2 | North | 2025-04-08 | 0 | ug/l | 0 | 0 | 0 | 0.00025 | Ethyl Benzene | <0.5 | Ethyl | Benzene | ug/l |  |  | ug/l
WMP2 | North | 2025-04-08 | 0 | ug/l | 1 | 0 | 0 | 2e-05 | Fluoranthene | 0.02 | Fluoranthene | ug/l |  |  |  | ug/l
WMP2 | North | 2025-04-08 | 0 | ug/l | 0 | 0 | 0 | 5e-06 | Fluorene | <0.01 | Fluorene | ug/l |  |  |  | ug/l
WMP2 | North | 2025-04-08 | 0 | mg/l | 1 | 0 | 0 | 0.2 | Fluoride | 0.2 | Fluoride | mg/l |  |  |  | mg/l
WMP2 | North | 2025-04-08 | 0 | mg/l | 0 | 0 | 0 | 0.05 | GRO (total) C5-C10 | <0.100 | GRO | total | C5-C10 | mg/l |  | mg/l
WMP2 | North | 2025-04-08 | 0 | ug/l | 0 | 0 | 0 | 5e-06 | Indeno-123-cd-pyrene | <0.01 | Indeno-123-cd-pyrene | ug/l |  |  |  | ug/l
WMP2 | North | 2025-04-08 | 0 | mg/l | 0 | 0 | 0 | 0.005 | Iron | <0.01 | Iron | mg/l |  |  |  | mg/l
WMP2 | North | 2025-04-08 | 0 | mg/l | 1 | 0 | 0 | 0.07 | Iron (total) | 0.07 | Iron | total | mg/l |  |  | mg/l
WMP2 | North | 2025-04-08 | 0 | mg/l | 1 | 0 | 0 | 0.0009 | Lead | 0.0009 | Lead | mg/l |  |  |  | mg/l
WMP2 | North | 2025-04-08 | 0 | mg/l | 1 | 0 | 0 | 0.0084 | Lead (total) | 0.0084 | Lead | total | mg/l |  |  | mg/l
WMP2 | North | 2025-04-08 | 0 | ug/l | 0 | 0 | 0 | 0.0005 | M&P Xylene | <1 | M&P | Xylene | ug/l |  |  | ug/l
WMP2 | North | 2025-04-08 | 0 | mg/l | 1 | 0 | 0 | 3 | Magnesium | 3 | Magnesium | mg/l |  |  |  | mg/l
WMP2 | North | 2025-04-08 | 0 | mg/l | 1 | 0 | 0 | 3 | magnesium (total) | 3 | magnesium | total | mg/l |  |  | mg/l
WMP2 | North | 2025-04-08 | 0 | mg/l | 1 | 0 | 0 | 0.005 | Manganese | 0.005 | Manganese | mg/l |  |  |  | mg/l
WMP2 | North | 2025-04-08 | 0 | mg/l | 1 | 0 | 0 | 0.009 | Manganese total | 0.009 | Manganese | total | mg/l |  |  | mg/l
WMP2 | North | 2025-04-08 | 0 | mg/l | 0 | 0 | 0 | 1.5e-05 | Mercury | <0.00003 | Mercury | mg/l |  |  |  | mg/l
WMP2 | North | 2025-04-08 | 0 | mg/l | 0 | 0 | 0 | 1.5e-05 | Mercury Total | <0.00003 | Mercury | total | mg/l |  |  | mg/l
WMP2 | North | 2025-04-08 | 0 | mg/l | 0 | 0 | 0 | 0.025 | Methyl Phenols | <0.05 | Methyl | Phenols | mg/l |  |  | mg/l
WMP2 | North | 2025-04-08 | 0 | mg/l | 0 | 0 | 0 | 0.0005 | Molybdenum | <0.001 | Molybdenum | mg/l |  |  |  | mg/l
WMP2 | North | 2025-04-08 | 0 | mg/l | 0 | 0 | 0 | 0.0005 | Molybdenum (Total) | <0.001 | Molybdenum | Total | mg/l |  |  | mg/l
WMP2 | North | 2025-04-08 | 0 | ug/l | 0 | 0 | 0 | 5e-06 | Naphthalene | <0.01 | Naphthalene | ug/l |  |  |  | ug/l
WMP2 | North | 2025-04-08 | 0 | mg/l | 1 | 0 | 0 | 0.001 | Nickel | 0.001 | Nickel | mg/l |  |  |  | mg/l
WMP2 | North | 2025-04-08 | 0 | mg/l | 1 | 0 | 0 | 0.001 | Nickel Total | 0.001 | Nickel | Total | mg/l |  |  | mg/l
WMP2 | North | 2025-04-08 | 0 | mg/l | 1 | 0 | 0 | 0.5 | Nitrate-N | 0.5 | Nitrate-N | mg/l |  |  |  | mg/l
WMP2 | North | 2025-04-08 | 0 | mg/l | 1 | 0 | 0 | 0.02 | Nitrite-N | 0.02 | Nitrite-N | mg/l |  |  |  | mg/l
WMP2 | North | 2025-04-08 | 0 | ug/l | 0 | 0 | 0 | 0.0005 | O-Xylene | <1 | O-Xylene | ug/l |  |  |  | ug/l
WMP2 | North | 2025-04-08 | 0 |  | 1 | 0 | 0 | 7.4 | pH (liquid) (pH units) | 7.4 | pH | liquid | pH | units
WMP2 | North | 2025-04-08 | 0 | ug/l | 1 | 0 | 0 | 1e-05 | Phenanthrene | 0.01 | Phenanthrene | ug/l |  |  |  | ug/l
WMP2 | North | 2025-04-08 | 0 | mg/l | 0 | 0 | 0 | 0.025 | Phenols | <0.05 | Phenols | mg/l |  |  |  | mg/l
WMP2 | North | 2025-04-08 | 0 | mg/l | 0 | 0 | 0 | 0.1 | Phenols total | <0.20 | Phenols | total | mg/l |  |  | mg/l
WMP2 | North | 2025-04-08 | 0 | mg/l | 1 | 0 | 0 | 0.03 | Phosphorus as P | 0.03 | Phosphorus | as | P | mg/l |  | mg/l
WMP2 | North | 2025-04-08 | 0 | mg/l | 0 | 0 | 0 | 0.5 | Potassium | <1 | Potassium | mg/l |  |  |  | mg/l
WMP2 | North | 2025-04-08 | 0 | mg/l | 0 | 0 | 0 | 0 | Potassium (Total) |  | Potassium | Total | mg/l |  |  | mg/l
WMP2 | North | 2025-04-08 | 0 | ug/l | 1 | 0 | 0 | 2e-05 | Pyrene | 0.02 | Pyrene | ug/l |  |  |  | ug/l
WMP2 | North | 2025-04-08 | 0 | mg/l | 0 | 0 | 0 | 0.0005 | Selenium | <0.001 | Selenium | mg/l |  |  |  | mg/l
WMP2 | North | 2025-04-08 | 0 | mg/l | 0 | 0 | 0 | 0.0005 | Selenium total | <0.001 | Selenium | total | mg/l |  |  | mg/l
WMP2 | North | 2025-04-08 | 0 | mg/l | 1 | 0 | 0 | 9 | Sodium | 9 | Sodium | mg/l |  |  |  | mg/l
WMP2 | North | 2025-04-08 | 0 | mg/l | 1 | 0 | 0 | 9 | Sodium (total) | 9 | Sodium | total | mg/l |  |  | mg/l
WMP2 | North | 2025-04-08 | 0 | mg/l | 1 | 0 | 0 | 32 | Sulphate | 32 | Sulphate | mg/l |  |  |  | mg/l
WMP2 | North | 2025-04-08 | 0 | ug/l | 0 | 0 | 0 | 0.0005 | Toluene | <1 | Toluene | ug/l |  |  |  | ug/l
WMP2 | North | 2025-04-08 | 0 | mg/l | 1 | 0 | 0 | 0.02 | Total TPH >C8-C40 (Aliphatic) | 0.02 | Total | TPH | >C8-C40 | Aliphatic | mg/l | mg/l
WMP2 | North | 2025-04-08 | 0 | mg/l | 1 | 0 | 0 | 0.05 | Total TPH >C8-C40 (Aromatic) | 0.05 | Total | TPH | >C8-C40 | Aromatic | mg/l | mg/l
WMP2 | North | 2025-04-08 | 0 | mg/l | 0 | 0 | 0 | 0.005 | TPH (C10-C40) | <0.01 | TPH | C10-C40 | mg/l |  |  | mg/l
WMP2 | North | 2025-04-08 | 0 | mg/l | 0 | 0 | 0 | 0.005 | TPH Ali Band >C10-C12 | <0.01 | TPH | Ali | Band | >C10-C12 | mg/l | mg/l
WMP2 | North | 2025-04-08 | 0 | mg/l | 0 | 0 | 0 | 0.005 | TPH Ali Band >C12-C16 | <0.01 | TPH | Ali | Band | >C12-C16 | mg/l | mg/l
WMP2 | North | 2025-04-08 | 0 | mg/l | 0 | 0 | 0 | 0.005 | TPH Ali Band >C16-C21 | <0.01 | TPH | Ali | Band | >C16-C21 | mg/l | mg/l
WMP2 | North | 2025-04-08 | 0 | mg/l | 0 | 0 | 0 | 0.005 | TPH Ali Band >C21-C35 | <0.01 | TPH | Ali | Band | >C21-C35 | mg/l | mg/l
WMP2 | North | 2025-04-08 | 0 | mg/l | 0 | 0 | 0 | 0.05 | TPH Ali Band >C5-C6 | <0.100 | TPH | Ali | Band | >C5-C6 | mg/l | mg/l
WMP2 | North | 2025-04-08 | 0 | mg/l | 0 | 0 | 0 | 0.05 | TPH Ali Band >C6-C7 | <0.100 | TPH | Ali | Band | >C6-C7 | mg/l | mg/l
WMP2 | North | 2025-04-08 | 0 | mg/l | 0 | 0 | 0 | 0.05 | TPH Ali Band >C7-C8 | <0.100 | TPH | Ali | Band | >C7-C8 | mg/l | mg/l
WMP2 | North | 2025-04-08 | 0 | mg/l | 0 | 0 | 0 | 0.05 | TPH Ali Band >C8-C10 | <0.100 | TPH | Ali | Band | >C8-C10 | mg/l | mg/l
WMP2 | North | 2025-04-08 | 0 | mg/l | 0 | 0 | 0 | 0.005 | TPH Aro Band >C10-C12 | <0.01 | TPH | Aro | Band | >C10-C12 | mg/l | mg/l
WMP2 | North | 2025-04-08 | 0 | mg/l | 0 | 0 | 0 | 0.005 | TPH Aro Band >C12-C16 | <0.01 | TPH | Aro | Band | >C12-C16 | mg/l | mg/l
WMP2 | North | 2025-04-08 | 0 | mg/l | 0 | 0 | 0 | 0.005 | TPH Aro Band >C16-C21 | <0.01 | TPH | Aro | Band | >C16-C21 | mg/l | mg/l
WMP2 | North | 2025-04-08 | 0 | mg/l | 1 | 0 | 0 | 0.03 | TPH Aro Band >C21-C35 | 0.03 | TPH | Aro | Band | >C21-C35 | mg/l | mg/l
WMP2 | North | 2025-04-08 | 0 | mg/l | 0 | 0 | 0 | 0.0025 | TPH Aro Band >C5-C7 | <0.005 | TPH | Aro | Band | >C5-C7 | mg/l | mg/l
WMP2 | North | 2025-04-08 | 0 | mg/l | 0 | 0 | 0 | 0.0025 | TPH Aro Band >C7-C8 | <0.005 | TPH | Aro | Band | >C7-C8 | mg/l | mg/l
WMP2 | North | 2025-04-08 | 0 | mg/l | 0 | 0 | 0 | 0.01 | TPH Aro Band >C8-C10 | <0.020 | TPH | Aro | Band | >C8-C10 | mg/l | mg/l
WMP2 | North | 2025-04-08 | 0 | mg/l | 0 | 0 | 0 | 0.025 | Trimethylphenols | <0.05 | Trimethylphenols | mg/l |  |  |  | mg/l
WMP2 | North | 2025-04-08 | 0 | mg/l | 1 | 0 | 0 | 0.003 | Zinc | 0.003 | Zinc | mg/l |  |  |  | mg/l
WMP2 | North | 2025-04-08 | 0 | mg/l | 1 | 0 | 0 | 0.005 | Zinc (Total) | 0.005 | Zinc | Total | mg/l |  |  | mg/l
WMP2 | North | 2025-03-19 | 0 | ug/l | 0 | 0 | 0 | 5e-06 | Acenaphthene | <0.01 | Acenaphthene | ug/l |  |  |  | ug/l
WMP2 | North | 2025-03-19 | 0 | ug/l | 0 | 0 | 0 | 5e-06 | Acenaphthylene | <0.01 | Acenaphthylene | ug/l |  |  |  | ug/l
WMP2 | North | 2025-03-19 | 0 | mg/l | 1 | 0 | 0 | 322 | Alkalinity | 322 | Alkalinity | mg/l |  |  |  | mg/l
WMP2 | North | 2025-03-19 | 0 | mg/l | 0 | 0 | 0 | 0.005 | Aluminium | <0.01 | Aluminium | mg/l |  |  |  | mg/l
WMP2 | North | 2025-03-19 | 0 | mg/l | 1 | 0 | 0 | 0.03 | Aluminium total | 0.03 | Aluminium | total | mg/l |  |  | mg/l
WMP2 | North | 2025-03-19 | 0 | mg/l | 0 | 0 | 0 | 0.005 | Ammoniacal Nitrogen | <0.01 | Ammoniacal | Nitrogen | mg/l |  |  | mg/l
WMP2 | North | 2025-03-19 | 0 | ug/l | 0 | 0 | 0 | 5e-06 | Anthracene | <0.01 | Anthracene | ug/l |  |  |  | ug/l
WMP2 | North | 2025-03-19 | 0 | mg/l | 0 | 0 | 0 | 0.0005 | Antimony | <0.001 | Antimony | mg/l |  |  |  | mg/l
WMP2 | North | 2025-03-19 | 0 | mg/l | 0 | 0 | 0 | 0.0005 | Antimony (total) | <0.001 | Antimony | total | mg/l |  |  | mg/l
WMP2 | North | 2025-03-19 | 0 | mg/l | 0 | 0 | 0 | 0.0005 | Arsenic | <0.001 | Arsenic | mg/l |  |  |  | mg/l
WMP2 | North | 2025-03-19 | 0 | mg/l | 0 | 0 | 0 | 0.0005 | Arsenic (total) | <0.001 | Arsenic | total | mg/l |  |  | mg/l
WMP2 | North | 2025-03-19 | 0 | mg/l | 1 | 0 | 0 | 0.03 | Barium(Total) | 0.03 | Barium | Total | mg/l |  |  | mg/l
WMP2 | North | 2025-03-19 | 0 | mg/l | 1 | 0 | 0 | 0.03 | Barium | 0.03 | Barium | mg/l | mg/l |  |  | mg/l
WMP2 | North | 2025-03-19 | 0 | ug/l | 0 | 0 | 0 | 0.0025 | Benzene | <5 | Benzene | ug/l |  |  |  | ug/l
WMP2 | North | 2025-03-19 | 0 | ug/l | 1 | 0 | 0 | 1e-05 | Benzo-a-anthracene | 0.01 | Benzo-a-anthracene | ug/l |  |  |  | ug/l
WMP2 | North | 2025-03-19 | 0 | ug/l | 0 | 0 | 0 | 5e-06 | Benzo-a-pyrene | <0.01 | Benzo-a-pyrene | ug/l |  |  |  | ug/l
WMP2 | North | 2025-03-19 | 0 | ug/l | 0 | 0 | 0 | 5e-06 | Benzo-b-fluoranthene | <0.01 | Benzo-b-fluoranthene | ug/l |  |  |  | ug/l
WMP2 | North | 2025-03-19 | 0 | ug/l | 1 | 0 | 0 | 2e-05 | Benzo-ghi-perylene | 0.02 | Benzo-ghi-perylene | ug/l |  |  |  | ug/l
WMP2 | North | 2025-03-19 | 0 | ug/l | 0 | 0 | 0 | 5e-06 | Benzo-k-fluoranthene | <0.01 | Benzo-k-fluoranthene | ug/l |  |  |  | ug/l
WMP2 | North | 2025-03-19 | 0 | mg/l | 1 | 0 | 0 | 0.00028 | Cadmium | 0.00028 | Cadmium | mg/l |  |  |  | mg/l
WMP2 | North | 2025-03-19 | 0 | mg/l | 1 | 0 | 0 | 0.00033 | Cadmium (Total) | 0.00033 | Cadmium | Total | mg/l |  |  | mg/l
WMP2 | North | 2025-03-19 | 0 | mg/l | 1 | 0 | 0 | 161 | Calcium | 161 | Calcium | mg/l |  |  |  | mg/l
WMP2 | North | 2025-03-19 | 0 | mg/l | 1 | 0 | 0 | 161 | Calcium (total) | 161 | Calcium | total | mg/l |  |  | mg/l
WMP2 | North | 2025-03-19 | 0 | mg/l | 1 | 0 | 0 | 16 | Chloride | 16 | Chloride | mg/l |  |  |  | mg/l
WMP2 | North | 2025-03-19 | 0 | mg/l | 0 | 0 | 0 | 0.0005 | Chromium | <0.001 | Chromium | mg/l |  |  |  | mg/l
WMP2 | North | 2025-03-19 | 0 | mg/l | 0 | 0 | 0 | 0.0005 | Chromium total | <0.001 | Chromium | total | mg/l |  |  | mg/l
WMP2 | North | 2025-03-19 | 0 | ug/l | 1 | 0 | 0 | 2e-05 | Chrysene | 0.02 | Chrysene | ug/l |  |  |  | ug/l
WMP2 | North | 2025-03-19 | 0 | mg/l | 0 | 0 | 0 | 0.0005 | Copper | <0.001 | Copper | mg/l |  |  |  | mg/l
WMP2 | North | 2025-03-19 | 0 | mg/l | 1 | 0 | 0 | 0.001 | Copper (total) | 0.001 | Copper | total | mg/l |  |  | mg/l
WMP2 | North | 2025-03-19 | 0 | mg/l | 0 | 0 | 0 | 0.025 | Dimethylphenols | <0.05 | Dimethylphenols | mg/l |  |  |  | mg/l
WMP2 | North | 2025-03-19 | 0 |  | 1 | 0 | 0 | 11 | Dissolved Oxygen (mg O2/l) | 11 | Dissolved | Oxygen | mg | O2/l
WMP2 | North | 2025-03-19 | 0 |  | 1 | 0 | 0 | 685 | Electrical conductivity (us/cm) | 685 | Electrical | conductivity | us/cm
WMP2 | North | 2025-03-19 | 0 | ug/l | 0 | 0 | 0 | 0.0025 | Ethyl Benzene | <5 | Ethyl | Benzene | ug/l |  |  | ug/l
WMP2 | North | 2025-03-19 | 0 | ug/l | 1 | 0 | 0 | 3e-05 | Fluoranthene | 0.03 | Fluoranthene | ug/l |  |  |  | ug/l
WMP2 | North | 2025-03-19 | 0 | ug/l | 0 | 0 | 0 | 5e-06 | Fluorene | <0.01 | Fluorene | ug/l |  |  |  | ug/l
WMP2 | North | 2025-03-19 | 0 | mg/l | 1 | 0 | 0 | 0.1 | Fluoride | 0.1 | Fluoride | mg/l |  |  |  | mg/l
WMP2 | North | 2025-03-19 | 0 | mg/l | 0 | 0 | 0 | 0.05 | GRO (total) C5-C10 | <0.100 | GRO | total | C5-C10 | mg/l |  | mg/l
WMP2 | North | 2025-03-19 | 0 | ug/l | 0 | 0 | 0 | 5e-06 | Indeno-123-cd-pyrene | <0.01 | Indeno-123-cd-pyrene | ug/l |  |  |  | ug/l
WMP2 | North | 2025-03-19 | 0 | mg/l | 0 | 0 | 0 | 0.005 | Iron | <0.01 | Iron | mg/l |  |  |  | mg/l
WMP2 | North | 2025-03-19 | 0 | mg/l | 1 | 0 | 0 | 0.09 | Iron (total) | 0.09 | Iron | total | mg/l |  |  | mg/l
WMP2 | North | 2025-03-19 | 0 | mg/l | 1 | 0 | 0 | 0.0037 | Lead | 0.0037 | Lead | mg/l |  |  |  | mg/l
WMP2 | North | 2025-03-19 | 0 | mg/l | 1 | 0 | 0 | 0.0201 | Lead (total) | 0.0201 | Lead | total | mg/l |  |  | mg/l
WMP2 | North | 2025-03-19 | 0 | ug/l | 0 | 0 | 0 | 0.005 | M&P Xylene | <10 | M&P | Xylene | ug/l |  |  | ug/l
WMP2 | North | 2025-03-19 | 0 | mg/l | 1 | 0 | 0 | 3 | Magnesium | 3 | Magnesium | mg/l |  |  |  | mg/l
WMP2 | North | 2025-03-19 | 0 | mg/l | 1 | 0 | 0 | 3 | magnesium (total) | 3 | magnesium | total | mg/l |  |  | mg/l
WMP2 | North | 2025-03-19 | 0 | mg/l | 1 | 0 | 0 | 0.006 | Manganese | 0.006 | Manganese | mg/l |  |  |  | mg/l
WMP2 | North | 2025-03-19 | 0 | mg/l | 1 | 0 | 0 | 0.015 | Manganese total | 0.015 | Manganese | total | mg/l |  |  | mg/l
WMP2 | North | 2025-03-19 | 0 | mg/l | 0 | 0 | 0 | 1.5e-05 | Mercury | <0.00003 | Mercury | mg/l |  |  |  | mg/l
WMP2 | North | 2025-03-19 | 0 | mg/l | 0 | 0 | 0 | 1.5e-05 | Mercury Total | <0.00003 | Mercury | total | mg/l |  |  | mg/l
WMP2 | North | 2025-03-19 | 0 | mg/l | 0 | 0 | 0 | 0.025 | Methyl Phenols | <0.05 | Methyl | Phenols | mg/l |  |  | mg/l
WMP2 | North | 2025-03-19 | 0 | mg/l | 0 | 0 | 0 | 0.0005 | Molybdenum | <0.001 | Molybdenum | mg/l |  |  |  | mg/l
WMP2 | North | 2025-03-19 | 0 | mg/l | 0 | 0 | 0 | 0.0005 | Molybdenum (Total) | <0.001 | Molybdenum | Total | mg/l |  |  | mg/l
WMP2 | North | 2025-03-19 | 0 | ug/l | 0 | 0 | 0 | 5e-06 | Naphthalene | <0.01 | Naphthalene | ug/l |  |  |  | ug/l
WMP2 | North | 2025-03-19 | 0 | mg/l | 1 | 0 | 0 | 0.001 | Nickel | 0.001 | Nickel | mg/l |  |  |  | mg/l
WMP2 | North | 2025-03-19 | 0 | mg/l | 1 | 0 | 0 | 0.001 | Nickel Total | 0.001 | Nickel | Total | mg/l |  |  | mg/l
WMP2 | North | 2025-03-19 | 0 | mg/l | 1 | 0 | 0 | 0.3 | Nitrate-N | 0.3 | Nitrate-N | mg/l |  |  |  | mg/l
WMP2 | North | 2025-03-19 | 0 | mg/l | 1 | 0 | 0 | 0.03 | Nitrite-N | 0.03 | Nitrite-N | mg/l |  |  |  | mg/l
WMP2 | North | 2025-03-19 | 0 | ug/l | 0 | 0 | 0 | 0.0025 | O-Xylene | <5 | O-Xylene | ug/l |  |  |  | ug/l
WMP2 | North | 2025-03-19 | 0 |  | 1 | 0 | 0 | 7.3 | pH (liquid) (pH units) | 7.3 | pH | liquid | pH | units
WMP2 | North | 2025-03-19 | 0 | ug/l | 1 | 0 | 0 | 1e-05 | Phenanthrene | 0.01 | Phenanthrene | ug/l |  |  |  | ug/l
WMP2 | North | 2025-03-19 | 0 | mg/l | 0 | 0 | 0 | 0.025 | Phenols | <0.05 | Phenols | mg/l |  |  |  | mg/l
WMP2 | North | 2025-03-19 | 0 | mg/l | 0 | 0 | 0 | 0.1 | Phenols total | <0.20 | Phenols | total | mg/l |  |  | mg/l
WMP2 | North | 2025-03-19 | 0 | mg/l | 0 | 0 | 0 | 0.005 | Phosphorus as P | <0.01 | Phosphorus | as | P | mg/l |  | mg/l
WMP2 | North | 2025-03-19 | 0 | mg/l | 0 | 0 | 0 | 0.5 | Potassium | <1 | Potassium | mg/l |  |  |  | mg/l
WMP2 | North | 2025-03-19 | 0 | mg/l | 0 | 0 | 0 | 0 | Potassium (Total) |  | Potassium | Total | mg/l |  |  | mg/l
WMP2 | North | 2025-03-19 | 0 | ug/l | 1 | 0 | 0 | 3e-05 | Pyrene | 0.03 | Pyrene | ug/l |  |  |  | ug/l
WMP2 | North | 2025-03-19 | 0 | mg/l | 1 | 0 | 0 | 0.001 | Selenium | 0.001 | Selenium | mg/l |  |  |  | mg/l
WMP2 | North | 2025-03-19 | 0 | mg/l | 0 | 0 | 0 | 0.0005 | Selenium total | <0.001 | Selenium | total | mg/l |  |  | mg/l
WMP2 | North | 2025-03-19 | 0 | mg/l | 1 | 0 | 0 | 9 | Sodium | 9 | Sodium | mg/l |  |  |  | mg/l
WMP2 | North | 2025-03-19 | 0 | mg/l | 1 | 0 | 0 | 9 | Sodium (total) | 9 | Sodium | total | mg/l |  |  | mg/l
WMP2 | North | 2025-03-19 | 0 | mg/l | 1 | 0 | 0 | 32 | Sulphate | 32 | Sulphate | mg/l |  |  |  | mg/l
WMP2 | North | 2025-03-19 | 0 | ug/l | 0 | 0 | 0 | 0.0025 | Toluene | <5 | Toluene | ug/l |  |  |  | ug/l
WMP2 | North | 2025-03-19 | 0 | mg/l | 1 | 0 | 0 | 0.03 | Total TPH >C8-C40 (Aliphatic) | 0.03 | Total | TPH | >C8-C40 | Aliphatic | mg/l | mg/l
WMP2 | North | 2025-03-19 | 0 | mg/l | 1 | 0 | 0 | 0.04 | Total TPH >C8-C40 (Aromatic) | 0.04 | Total | TPH | >C8-C40 | Aromatic | mg/l | mg/l
WMP2 | North | 2025-03-19 | 0 | mg/l | 1 | 0 | 0 | 0.05 | TPH (C10-C40) | 0.05 | TPH | C10-C40 | mg/l |  |  | mg/l
WMP2 | North | 2025-03-19 | 0 | mg/l | 0 | 0 | 0 | 0.005 | TPH Ali Band >C10-C12 | <0.01 | TPH | Ali | Band | >C10-C12 | mg/l | mg/l
WMP2 | North | 2025-03-19 | 0 | mg/l | 0 | 0 | 0 | 0.005 | TPH Ali Band >C12-C16 | <0.01 | TPH | Ali | Band | >C12-C16 | mg/l | mg/l
WMP2 | North | 2025-03-19 | 0 | mg/l | 0 | 0 | 0 | 0.005 | TPH Ali Band >C16-C21 | <0.01 | TPH | Ali | Band | >C16-C21 | mg/l | mg/l
WMP2 | North | 2025-03-19 | 0 | mg/l | 1 | 0 | 0 | 0.02 | TPH Ali Band >C21-C35 | 0.02 | TPH | Ali | Band | >C21-C35 | mg/l | mg/l
WMP2 | North | 2025-03-19 | 0 | mg/l | 0 | 0 | 0 | 0.05 | TPH Ali Band >C5-C6 | <0.100 | TPH | Ali | Band | >C5-C6 | mg/l | mg/l
WMP2 | North | 2025-03-19 | 0 | mg/l | 0 | 0 | 0 | 0.05 | TPH Ali Band >C6-C7 | <0.100 | TPH | Ali | Band | >C6-C7 | mg/l | mg/l
WMP2 | North | 2025-03-19 | 0 | mg/l | 0 | 0 | 0 | 0.05 | TPH Ali Band >C7-C8 | <0.100 | TPH | Ali | Band | >C7-C8 | mg/l | mg/l
WMP2 | North | 2025-03-19 | 0 | mg/l | 0 | 0 | 0 | 0.05 | TPH Ali Band >C8-C10 | <0.100 | TPH | Ali | Band | >C8-C10 | mg/l | mg/l
WMP2 | North | 2025-03-19 | 0 | mg/l | 0 | 0 | 0 | 0.005 | TPH Aro Band >C10-C12 | <0.01 | TPH | Aro | Band | >C10-C12 | mg/l | mg/l
WMP2 | North | 2025-03-19 | 0 | mg/l | 0 | 0 | 0 | 0.005 | TPH Aro Band >C12-C16 | <0.01 | TPH | Aro | Band | >C12-C16 | mg/l | mg/l
WMP2 | North | 2025-03-19 | 0 | mg/l | 0 | 0 | 0 | 0.005 | TPH Aro Band >C16-C21 | <0.01 | TPH | Aro | Band | >C16-C21 | mg/l | mg/l
WMP2 | North | 2025-03-19 | 0 | mg/l | 1 | 0 | 0 | 0.04 | TPH Aro Band >C21-C35 | 0.04 | TPH | Aro | Band | >C21-C35 | mg/l | mg/l
WMP2 | North | 2025-03-19 | 0 | mg/l | 0 | 0 | 0 | 0.0025 | TPH Aro Band >C5-C7 | <0.005 | TPH | Aro | Band | >C5-C7 | mg/l | mg/l
WMP2 | North | 2025-03-19 | 0 | mg/l | 0 | 0 | 0 | 0.0025 | TPH Aro Band >C7-C8 | <0.005 | TPH | Aro | Band | >C7-C8 | mg/l | mg/l
WMP2 | North | 2025-03-19 | 0 | mg/l | 0 | 0 | 0 | 0.01 | TPH Aro Band >C8-C10 | <0.020 | TPH | Aro | Band | >C8-C10 | mg/l | mg/l
WMP2 | North | 2025-03-19 | 0 | mg/l | 0 | 0 | 0 | 0.025 | Trimethylphenols | <0.05 | Trimethylphenols | mg/l |  |  |  | mg/l
WMP2 | North | 2025-03-19 | 0 | mg/l | 1 | 1 | 0 | 0.013 | Zinc | 0.013 | Zinc | mg/l |  |  |  | mg/l
WMP2 | North | 2025-03-19 | 0 | mg/l | 1 | 0 | 0 | 0.008 | Zinc (Total) | 0.008 | Zinc | Total | mg/l |  |  | mg/l
WMP2 | North | 2025-02-26 | 0 | ug/l | 0 | 0 | 0 | 5e-06 | Acenaphthene | <0.01 | Acenaphthene | ug/l |  |  |  | ug/l
WMP2 | North | 2025-02-26 | 0 | ug/l | 0 | 0 | 0 | 5e-06 | Acenaphthylene | <0.01 | Acenaphthylene | ug/l |  |  |  | ug/l
WMP2 | North | 2025-02-26 | 0 | mg/l | 1 | 0 | 0 | 315 | Alkalinity | 315 | Alkalinity | mg/l |  |  |  | mg/l
WMP2 | North | 2025-02-26 | 0 | mg/l | 1 | 0 | 0 | 0.01 | Aluminium | 0.01 | Aluminium | mg/l |  |  |  | mg/l
WMP2 | North | 2025-02-26 | 0 | mg/l | 1 | 0 | 0 | 0.09 | Aluminium total | 0.09 | Aluminium | total | mg/l |  |  | mg/l
WMP2 | North | 2025-02-26 | 0 | mg/l | 1 | 0 | 0 | 0.02 | Ammoniacal Nitrogen | 0.02 | Ammoniacal | Nitrogen | mg/l |  |  | mg/l
WMP2 | North | 2025-02-26 | 0 | ug/l | 0 | 0 | 0 | 5e-06 | Anthracene | <0.01 | Anthracene | ug/l |  |  |  | ug/l
WMP2 | North | 2025-02-26 | 0 | mg/l | 0 | 0 | 0 | 0.0005 | Antimony | <0.001 | Antimony | mg/l |  |  |  | mg/l
WMP2 | North | 2025-02-26 | 0 | mg/l | 0 | 0 | 0 | 0.0005 | Antimony (total) | <0.001 | Antimony | total | mg/l |  |  | mg/l
WMP2 | North | 2025-02-26 | 0 | mg/l | 0 | 0 | 0 | 0.0005 | Arsenic | <0.001 | Arsenic | mg/l |  |  |  | mg/l
WMP2 | North | 2025-02-26 | 0 | mg/l | 0 | 0 | 0 | 0.0005 | Arsenic (total) | <0.001 | Arsenic | total | mg/l |  |  | mg/l
WMP2 | North | 2025-02-26 | 0 | mg/l | 1 | 0 | 0 | 0.04 | Barium(Total) | 0.04 | Barium | Total | mg/l |  |  | mg/l
WMP2 | North | 2025-02-26 | 0 | mg/l | 1 | 0 | 0 | 0.03 | Barium | 0.03 | Barium | mg/l | mg/l |  |  | mg/l
WMP2 | North | 2025-02-26 | 0 | ug/l | 0 | 0 | 0 | 0.0005 | Benzene | <1 | Benzene | ug/l |  |  |  | ug/l
WMP2 | North | 2025-02-26 | 0 | ug/l | 1 | 0 | 0 | 5e-05 | Benzo-a-anthracene | 0.05 | Benzo-a-anthracene | ug/l |  |  |  | ug/l
WMP2 | North | 2025-02-26 | 0 | ug/l | 1 | 0 | 0 | 7e-05 | Benzo-a-pyrene | 0.07 | Benzo-a-pyrene | ug/l |  |  |  | ug/l
WMP2 | North | 2025-02-26 | 0 | ug/l | 0 | 0 | 0 | 5e-06 | Benzo-b-fluoranthene | <0.01 | Benzo-b-fluoranthene | ug/l |  |  |  | ug/l
WMP2 | North | 2025-02-26 | 0 | ug/l | 0 | 0 | 0 | 5e-06 | Benzo-ghi-perylene | <0.01 | Benzo-ghi-perylene | ug/l |  |  |  | ug/l
WMP2 | North | 2025-02-26 | 0 | ug/l | 0 | 0 | 0 | 5e-06 | Benzo-k-fluoranthene | <0.01 | Benzo-k-fluoranthene | ug/l |  |  |  | ug/l
WMP2 | North | 2025-02-26 | 0 | mg/l | 1 | 0 | 0 | 6e-05 | Cadmium | 6e-05 | Cadmium | mg/l |  |  |  | mg/l
WMP2 | North | 2025-02-26 | 0 | mg/l | 1 | 0 | 0 | 0.00016 | Cadmium (Total) | 0.00016 | Cadmium | Total | mg/l |  |  | mg/l
WMP2 | North | 2025-02-26 | 0 | mg/l | 1 | 0 | 0 | 153 | Calcium | 153 | Calcium | mg/l |  |  |  | mg/l
WMP2 | North | 2025-02-26 | 0 | mg/l | 1 | 0 | 0 | 158 | Calcium (total) | 158 | Calcium | total | mg/l |  |  | mg/l
WMP2 | North | 2025-02-26 | 0 | mg/l | 1 | 0 | 0 | 14 | Chloride | 14 | Chloride | mg/l |  |  |  | mg/l
WMP2 | North | 2025-02-26 | 0 | mg/l | 0 | 0 | 0 | 0.0005 | Chromium | <0.001 | Chromium | mg/l |  |  |  | mg/l
WMP2 | North | 2025-02-26 | 0 | mg/l | 0 | 0 | 0 | 0.0005 | Chromium total | <0.001 | Chromium | total | mg/l |  |  | mg/l
WMP2 | North | 2025-02-26 | 0 | ug/l | 1 | 0 | 0 | 6e-05 | Chrysene | 0.06 | Chrysene | ug/l |  |  |  | ug/l
WMP2 | North | 2025-02-26 | 0 | mg/l | 1 | 0 | 0 | 0.001 | Copper | 0.001 | Copper | mg/l |  |  |  | mg/l
WMP2 | North | 2025-02-26 | 0 | mg/l | 0 | 0 | 0 | 0.0005 | Copper (total) | <0.001 | Copper | total | mg/l |  |  | mg/l
WMP2 | North | 2025-02-26 | 0 | mg/l | 0 | 0 | 0 | 0.025 | Dimethylphenols | <0.05 | Dimethylphenols | mg/l |  |  |  | mg/l
WMP2 | North | 2025-02-26 | 0 |  | 1 | 0 | 0 | 12.1 | Dissolved Oxygen (mg O2/l) | 12.1 | Dissolved | Oxygen | mg | O2/l
WMP2 | North | 2025-02-26 | 0 |  | 1 | 0 | 0 | 684 | Electrical conductivity (us/cm) | 684 | Electrical | conductivity | us/cm
WMP2 | North | 2025-02-26 | 0 | ug/l | 0 | 0 | 0 | 0.00025 | Ethyl Benzene | <0.5 | Ethyl | Benzene | ug/l |  |  | ug/l
WMP2 | North | 2025-02-26 | 0 | ug/l | 1 | 0 | 0 | 0.0001 | Fluoranthene | 0.1 | Fluoranthene | ug/l |  |  |  | ug/l
WMP2 | North | 2025-02-26 | 0 | ug/l | 0 | 0 | 0 | 5e-06 | Fluorene | <0.01 | Fluorene | ug/l |  |  |  | ug/l
WMP2 | North | 2025-02-26 | 0 | mg/l | 1 | 0 | 0 | 0.1 | Fluoride | 0.1 | Fluoride | mg/l |  |  |  | mg/l
WMP2 | North | 2025-02-26 | 0 | mg/l | 0 | 0 | 0 | 0.05 | GRO (total) C5-C10 | <0.100 | GRO | total | C5-C10 | mg/l |  | mg/l
WMP2 | North | 2025-02-26 | 0 | ug/l | 1 | 0 | 0 | 5e-05 | Indeno-123-cd-pyrene | 0.05 | Indeno-123-cd-pyrene | ug/l |  |  |  | ug/l
WMP2 | North | 2025-02-26 | 0 | mg/l | 0 | 0 | 0 | 0.005 | Iron | <0.01 | Iron | mg/l |  |  |  | mg/l
WMP2 | North | 2025-02-26 | 0 | mg/l | 1 | 0 | 0 | 0.23 | Iron (total) | 0.23 | Iron | total | mg/l |  |  | mg/l
WMP2 | North | 2025-02-26 | 0 | mg/l | 1 | 0 | 0 | 0.0004 | Lead | 0.0004 | Lead | mg/l |  |  |  | mg/l
WMP2 | North | 2025-02-26 | 0 | mg/l | 1 | 0 | 0 | 0.0018 | Lead (total) | 0.0018 | Lead | total | mg/l |  |  | mg/l
WMP2 | North | 2025-02-26 | 0 | ug/l | 0 | 0 | 0 | 0.0005 | M&P Xylene | <1 | M&P | Xylene | ug/l |  |  | ug/l
WMP2 | North | 2025-02-26 | 0 | mg/l | 1 | 0 | 0 | 3 | Magnesium | 3 | Magnesium | mg/l |  |  |  | mg/l
WMP2 | North | 2025-02-26 | 0 | mg/l | 1 | 0 | 0 | 3 | magnesium (total) | 3 | magnesium | total | mg/l |  |  | mg/l
WMP2 | North | 2025-02-26 | 0 | mg/l | 1 | 0 | 0 | 0.007 | Manganese | 0.007 | Manganese | mg/l |  |  |  | mg/l
WMP2 | North | 2025-02-26 | 0 | mg/l | 0 | 0 | 0 | 0.001 | Manganese total | <0.002 | Manganese | total | mg/l |  |  | mg/l
WMP2 | North | 2025-02-26 | 0 | mg/l | 0 | 0 | 0 | 1.5e-05 | Mercury | <0.00003 | Mercury | mg/l |  |  |  | mg/l
WMP2 | North | 2025-02-26 | 0 | mg/l | 0 | 0 | 0 | 1.5e-05 | Mercury Total | <0.00003 | Mercury | total | mg/l |  |  | mg/l
WMP2 | North | 2025-02-26 | 0 | mg/l | 0 | 0 | 0 | 0.025 | Methyl Phenols | <0.05 | Methyl | Phenols | mg/l |  |  | mg/l
WMP2 | North | 2025-02-26 | 0 | mg/l | 0 | 0 | 0 | 0.0005 | Molybdenum | <0.001 | Molybdenum | mg/l |  |  |  | mg/l
WMP2 | North | 2025-02-26 | 0 | mg/l | 0 | 0 | 0 | 0.0005 | Molybdenum (Total) | <0.001 | Molybdenum | Total | mg/l |  |  | mg/l
WMP2 | North | 2025-02-26 | 0 | ug/l | 0 | 0 | 0 | 5e-06 | Naphthalene | <0.01 | Naphthalene | ug/l |  |  |  | ug/l
WMP2 | North | 2025-02-26 | 0 | mg/l | 1 | 0 | 0 | 0.001 | Nickel | 0.001 | Nickel | mg/l |  |  |  | mg/l
WMP2 | North | 2025-02-26 | 0 | mg/l | 1 | 0 | 0 | 0.001 | Nickel Total | 0.001 | Nickel | Total | mg/l |  |  | mg/l
WMP2 | North | 2025-02-26 | 0 | mg/l | 1 | 0 | 0 | 1 | Nitrate-N | 1 | Nitrate-N | mg/l |  |  |  | mg/l
WMP2 | North | 2025-02-26 | 0 | mg/l | 1 | 0 | 0 | 0.02 | Nitrite-N | 0.02 | Nitrite-N | mg/l |  |  |  | mg/l
WMP2 | North | 2025-02-26 | 0 | ug/l | 0 | 0 | 0 | 0.0005 | O-Xylene | <1 | O-Xylene | ug/l |  |  |  | ug/l
WMP2 | North | 2025-02-26 | 0 |  | 1 | 0 | 0 | 7.3 | pH (liquid) (pH units) | 7.3 | pH | liquid | pH | units
WMP2 | North | 2025-02-26 | 0 | ug/l | 1 | 0 | 0 | 2e-05 | Phenanthrene | 0.02 | Phenanthrene | ug/l |  |  |  | ug/l
WMP2 | North | 2025-02-26 | 0 | mg/l | 0 | 0 | 0 | 0.025 | Phenols | <0.05 | Phenols | mg/l |  |  |  | mg/l
WMP2 | North | 2025-02-26 | 0 | mg/l | 0 | 0 | 0 | 0.1 | Phenols total | <0.20 | Phenols | total | mg/l |  |  | mg/l
WMP2 | North | 2025-02-26 | 0 | mg/l | 1 | 0 | 0 | 0.03 | Phosphorus as P | 0.03 | Phosphorus | as | P | mg/l |  | mg/l
WMP2 | North | 2025-02-26 | 0 | mg/l | 0 | 0 | 0 | 0.5 | Potassium | <1 | Potassium | mg/l |  |  |  | mg/l
WMP2 | North | 2025-02-26 | 0 | mg/l | 0 | 0 | 0 | 0 | Potassium (Total) |  | Potassium | Total | mg/l |  |  | mg/l
WMP2 | North | 2025-02-26 | 0 | ug/l | 1 | 0 | 0 | 9e-05 | Pyrene | 0.09 | Pyrene | ug/l |  |  |  | ug/l
WMP2 | North | 2025-02-26 | 0 | mg/l | 1 | 0 | 0 | 0.002 | Selenium | 0.002 | Selenium | mg/l |  |  |  | mg/l
WMP2 | North | 2025-02-26 | 0 | mg/l | 1 | 0 | 0 | 0.002 | Selenium total | 0.002 | Selenium | total | mg/l |  |  | mg/l
WMP2 | North | 2025-02-26 | 0 | mg/l | 1 | 0 | 0 | 7 | Sodium | 7 | Sodium | mg/l |  |  |  | mg/l
WMP2 | North | 2025-02-26 | 0 | mg/l | 1 | 0 | 0 | 8 | Sodium (total) | 8 | Sodium | total | mg/l |  |  | mg/l
WMP2 | North | 2025-02-26 | 0 | mg/l | 1 | 0 | 0 | 31 | Sulphate | 31 | Sulphate | mg/l |  |  |  | mg/l
WMP2 | North | 2025-02-26 | 0 | ug/l | 0 | 0 | 0 | 0.0005 | Toluene | <1 | Toluene | ug/l |  |  |  | ug/l
WMP2 | North | 2025-02-26 | 0 | mg/l | 1 | 0 | 0 | 0.02 | Total TPH >C8-C40 (Aliphatic) | 0.02 | Total | TPH | >C8-C40 | Aliphatic | mg/l | mg/l
WMP2 | North | 2025-02-26 | 0 | mg/l | 0 | 0 | 0 | 0.005 | Total TPH >C8-C40 (Aromatic) | <0.01 | Total | TPH | >C8-C40 | Aromatic | mg/l | mg/l
WMP2 | North | 2025-02-26 | 0 | mg/l | 1 | 0 | 0 | 0.03 | TPH (C10-C40) | 0.03 | TPH | C10-C40 | mg/l |  |  | mg/l
WMP2 | North | 2025-02-26 | 0 | mg/l | 0 | 0 | 0 | 0.005 | TPH Ali Band >C10-C12 | <0.01 | TPH | Ali | Band | >C10-C12 | mg/l | mg/l
WMP2 | North | 2025-02-26 | 0 | mg/l | 0 | 0 | 0 | 0.005 | TPH Ali Band >C12-C16 | <0.01 | TPH | Ali | Band | >C12-C16 | mg/l | mg/l
WMP2 | North | 2025-02-26 | 0 | mg/l | 0 | 0 | 0 | 0.005 | TPH Ali Band >C16-C21 | <0.01 | TPH | Ali | Band | >C16-C21 | mg/l | mg/l
WMP2 | North | 2025-02-26 | 0 | mg/l | 1 | 0 | 0 | 0.01 | TPH Ali Band >C21-C35 | 0.01 | TPH | Ali | Band | >C21-C35 | mg/l | mg/l
WMP2 | North | 2025-02-26 | 0 | mg/l | 0 | 0 | 0 | 0.05 | TPH Ali Band >C5-C6 | <0.100 | TPH | Ali | Band | >C5-C6 | mg/l | mg/l
WMP2 | North | 2025-02-26 | 0 | mg/l | 0 | 0 | 0 | 0.05 | TPH Ali Band >C6-C7 | <0.100 | TPH | Ali | Band | >C6-C7 | mg/l | mg/l
WMP2 | North | 2025-02-26 | 0 | mg/l | 0 | 0 | 0 | 0.05 | TPH Ali Band >C7-C8 | <0.100 | TPH | Ali | Band | >C7-C8 | mg/l | mg/l
WMP2 | North | 2025-02-26 | 0 | mg/l | 0 | 0 | 0 | 0.05 | TPH Ali Band >C8-C10 | <0.100 | TPH | Ali | Band | >C8-C10 | mg/l | mg/l
WMP2 | North | 2025-02-26 | 0 | mg/l | 0 | 0 | 0 | 0.005 | TPH Aro Band >C10-C12 | <0.01 | TPH | Aro | Band | >C10-C12 | mg/l | mg/l
WMP2 | North | 2025-02-26 | 0 | mg/l | 0 | 0 | 0 | 0.005 | TPH Aro Band >C12-C16 | <0.01 | TPH | Aro | Band | >C12-C16 | mg/l | mg/l
WMP2 | North | 2025-02-26 | 0 | mg/l | 0 | 0 | 0 | 0.005 | TPH Aro Band >C16-C21 | <0.01 | TPH | Aro | Band | >C16-C21 | mg/l | mg/l
WMP2 | North | 2025-02-26 | 0 | mg/l | 0 | 0 | 0 | 0.005 | TPH Aro Band >C21-C35 | <0.01 | TPH | Aro | Band | >C21-C35 | mg/l | mg/l
WMP2 | North | 2025-02-26 | 0 | mg/l | 0 | 0 | 0 | 0.0025 | TPH Aro Band >C5-C7 | <0.005 | TPH | Aro | Band | >C5-C7 | mg/l | mg/l
WMP2 | North | 2025-02-26 | 0 | mg/l | 0 | 0 | 0 | 0.0025 | TPH Aro Band >C7-C8 | <0.005 | TPH | Aro | Band | >C7-C8 | mg/l | mg/l
WMP2 | North | 2025-02-26 | 0 | mg/l | 0 | 0 | 0 | 0.01 | TPH Aro Band >C8-C10 | <0.020 | TPH | Aro | Band | >C8-C10 | mg/l | mg/l
WMP2 | North | 2025-02-26 | 0 | mg/l | 0 | 0 | 0 | 0.025 | Trimethylphenols | <0.05 | Trimethylphenols | mg/l |  |  |  | mg/l
WMP2 | North | 2025-02-26 | 0 | mg/l | 1 | 0 | 0 | 0.005 | Zinc | 0.005 | Zinc | mg/l |  |  |  | mg/l
WMP2 | North | 2025-02-26 | 0 | mg/l | 1 | 0 | 0 | 0.01 | Zinc (Total) | 0.01 | Zinc | Total | mg/l |  |  | mg/l
WMP2 | North | 2025-01-15 | 0 | ug/l | 0 | 0 | 0 | 5e-06 | Acenaphthene | <0.01 | Acenaphthene | ug/l |  |  |  | ug/l
WMP2 | North | 2025-01-15 | 0 | ug/l | 0 | 0 | 0 | 5e-06 | Acenaphthylene | <0.01 | Acenaphthylene | ug/l |  |  |  | ug/l
WMP2 | North | 2025-01-15 | 0 | mg/l | 1 | 0 | 0 | 329 | Alkalinity | 329 | Alkalinity | mg/l |  |  |  | mg/l
WMP2 | North | 2025-01-15 | 0 | mg/l | 0 | 0 | 0 | 0.005 | Aluminium | <0.01 | Aluminium | mg/l |  |  |  | mg/l
WMP2 | North | 2025-01-15 | 0 | mg/l | 1 | 0 | 0 | 0.04 | Aluminium total | 0.04 | Aluminium | total | mg/l |  |  | mg/l
WMP2 | North | 2025-01-15 | 0 | mg/l | 0 | 0 | 0 | 0.005 | Ammoniacal Nitrogen | <0.01 | Ammoniacal | Nitrogen | mg/l |  |  | mg/l
WMP2 | North | 2025-01-15 | 0 | ug/l | 0 | 0 | 0 | 5e-06 | Anthracene | <0.01 | Anthracene | ug/l |  |  |  | ug/l
WMP2 | North | 2025-01-15 | 0 | mg/l | 0 | 0 | 0 | 0.0005 | Antimony | <0.001 | Antimony | mg/l |  |  |  | mg/l
WMP2 | North | 2025-01-15 | 0 | mg/l | 0 | 0 | 0 | 0.0005 | Antimony (total) | <0.001 | Antimony | total | mg/l |  |  | mg/l
WMP2 | North | 2025-01-15 | 0 | mg/l | 0 | 0 | 0 | 0.0005 | Arsenic | <0.001 | Arsenic | mg/l |  |  |  | mg/l
WMP2 | North | 2025-01-15 | 0 | mg/l | 0 | 0 | 0 | 0.0005 | Arsenic (total) | <0.001 | Arsenic | total | mg/l |  |  | mg/l
WMP2 | North | 2025-01-15 | 0 | mg/l | 1 | 0 | 0 | 0.03 | Barium(Total) | 0.03 | Barium | Total | mg/l |  |  | mg/l
WMP2 | North | 2025-01-15 | 0 | mg/l | 1 | 0 | 0 | 0.03 | Barium | 0.03 | Barium | mg/l | mg/l |  |  | mg/l
WMP2 | North | 2025-01-15 | 0 | ug/l | 0 | 0 | 0 | 0.0025 | Benzene | <5 | Benzene | ug/l |  |  |  | ug/l
WMP2 | North | 2025-01-15 | 0 | ug/l | 1 | 0 | 0 | 4e-05 | Benzo-a-anthracene | 0.04 | Benzo-a-anthracene | ug/l |  |  |  | ug/l
WMP2 | North | 2025-01-15 | 0 | ug/l | 1 | 0 | 0 | 5e-05 | Benzo-a-pyrene | 0.05 | Benzo-a-pyrene | ug/l |  |  |  | ug/l
WMP2 | North | 2025-01-15 | 0 | ug/l | 1 | 0 | 0 | 6e-05 | Benzo-b-fluoranthene | 0.06 | Benzo-b-fluoranthene | ug/l |  |  |  | ug/l
WMP2 | North | 2025-01-15 | 0 | ug/l | 1 | 0 | 0 | 5e-05 | Benzo-ghi-perylene | 0.05 | Benzo-ghi-perylene | ug/l |  |  |  | ug/l
WMP2 | North | 2025-01-15 | 0 | ug/l | 1 | 0 | 0 | 2e-05 | Benzo-k-fluoranthene | 0.02 | Benzo-k-fluoranthene | ug/l |  |  |  | ug/l
WMP2 | North | 2025-01-15 | 0 | mg/l | 1 | 0 | 0 | 0.00043 | Cadmium | 0.00043 | Cadmium | mg/l |  |  |  | mg/l
WMP2 | North | 2025-01-15 | 0 | mg/l | 1 | 0 | 0 | 0.00066 | Cadmium (Total) | 0.00066 | Cadmium | Total | mg/l |  |  | mg/l
WMP2 | North | 2025-01-15 | 0 | mg/l | 1 | 0 | 0 | 158 | Calcium | 158 | Calcium | mg/l |  |  |  | mg/l
WMP2 | North | 2025-01-15 | 0 | mg/l | 1 | 0 | 0 | 156 | Calcium (total) | 156 | Calcium | total | mg/l |  |  | mg/l
WMP2 | North | 2025-01-15 | 0 | mg/l | 1 | 0 | 0 | 15 | Chloride | 15 | Chloride | mg/l |  |  |  | mg/l
WMP2 | North | 2025-01-15 | 0 | mg/l | 0 | 0 | 0 | 0.0005 | Chromium | <0.001 | Chromium | mg/l |  |  |  | mg/l
WMP2 | North | 2025-01-15 | 0 | mg/l | 0 | 0 | 0 | 0.0005 | Chromium total | <0.001 | Chromium | total | mg/l |  |  | mg/l
WMP2 | North | 2025-01-15 | 0 | ug/l | 1 | 0 | 0 | 5e-05 | Chrysene | 0.05 | Chrysene | ug/l |  |  |  | ug/l
WMP2 | North | 2025-01-15 | 0 | mg/l | 1 | 0 | 0 | 0.001 | Copper | 0.001 | Copper | mg/l |  |  |  | mg/l
WMP2 | North | 2025-01-15 | 0 | mg/l | 1 | 0 | 0 | 0.004 | Copper (total) | 0.004 | Copper | total | mg/l |  |  | mg/l
WMP2 | North | 2025-01-15 | 0 | mg/l | 0 | 0 | 0 | 0.025 | Dimethylphenols | <0.05 | Dimethylphenols | mg/l |  |  |  | mg/l
WMP2 | North | 2025-01-15 | 0 |  | 1 | 0 | 0 | 10 | Dissolved Oxygen (mg O2/l) | 10 | Dissolved | Oxygen | mg | O2/l
WMP2 | North | 2025-01-15 | 0 |  | 1 | 0 | 0 | 706 | Electrical conductivity (us/cm) | 706 | Electrical | conductivity | us/cm
WMP2 | North | 2025-01-15 | 0 | ug/l | 0 | 0 | 0 | 0.0025 | Ethyl Benzene | <5 | Ethyl | Benzene | ug/l |  |  | ug/l
WMP2 | North | 2025-01-15 | 0 | ug/l | 1 | 0 | 0 | 8e-05 | Fluoranthene | 0.08 | Fluoranthene | ug/l |  |  |  | ug/l
WMP2 | North | 2025-01-15 | 0 | ug/l | 0 | 0 | 0 | 5e-06 | Fluorene | <0.01 | Fluorene | ug/l |  |  |  | ug/l
WMP2 | North | 2025-01-15 | 0 | mg/l | 1 | 0 | 0 | 0.1 | Fluoride | 0.1 | Fluoride | mg/l |  |  |  | mg/l
WMP2 | North | 2025-01-15 | 0 | mg/l | 0 | 0 | 0 | 0.05 | GRO (total) C5-C10 | <0.100 | GRO | total | C5-C10 | mg/l |  | mg/l
WMP2 | North | 2025-01-15 | 0 | ug/l | 1 | 0 | 0 | 5e-05 | Indeno-123-cd-pyrene | 0.05 | Indeno-123-cd-pyrene | ug/l |  |  |  | ug/l
WMP2 | North | 2025-01-15 | 0 | mg/l | 0 | 0 | 0 | 0.005 | Iron | <0.01 | Iron | mg/l |  |  |  | mg/l
WMP2 | North | 2025-01-15 | 0 | mg/l | 1 | 0 | 0 | 0.2 | Iron (total) | 0.2 | Iron | total | mg/l |  |  | mg/l
WMP2 | North | 2025-01-15 | 0 | mg/l | 1 | 0 | 0 | 0.0062 | Lead | 0.0062 | Lead | mg/l |  |  |  | mg/l
WMP2 | North | 2025-01-15 | 0 | mg/l | 1 | 0 | 0 | 0.0509 | Lead (total) | 0.0509 | Lead | total | mg/l |  |  | mg/l
WMP2 | North | 2025-01-15 | 0 | ug/l | 0 | 0 | 0 | 0.005 | M&P Xylene | <10 | M&P | Xylene | ug/l |  |  | ug/l
WMP2 | North | 2025-01-15 | 0 | mg/l | 1 | 0 | 0 | 3 | Magnesium | 3 | Magnesium | mg/l |  |  |  | mg/l
WMP2 | North | 2025-01-15 | 0 | mg/l | 1 | 0 | 0 | 3 | magnesium (total) | 3 | magnesium | total | mg/l |  |  | mg/l
WMP2 | North | 2025-01-15 | 0 | mg/l | 1 | 0 | 0 | 0.011 | Manganese | 0.011 | Manganese | mg/l |  |  |  | mg/l
WMP2 | North | 2025-01-15 | 0 | mg/l | 1 | 0 | 0 | 0.027 | Manganese total | 0.027 | Manganese | total | mg/l |  |  | mg/l
WMP2 | North | 2025-01-15 | 0 | mg/l | 0 | 0 | 0 | 1.5e-05 | Mercury | <0.00003 | Mercury | mg/l |  |  |  | mg/l
WMP2 | North | 2025-01-15 | 0 | mg/l | 0 | 0 | 0 | 1.5e-05 | Mercury Total | <0.00003 | Mercury | total | mg/l |  |  | mg/l
WMP2 | North | 2025-01-15 | 0 | mg/l | 0 | 0 | 0 | 0.025 | Methyl Phenols | <0.05 | Methyl | Phenols | mg/l |  |  | mg/l
WMP2 | North | 2025-01-15 | 0 | mg/l | 0 | 0 | 0 | 0.0005 | Molybdenum | <0.001 | Molybdenum | mg/l |  |  |  | mg/l
WMP2 | North | 2025-01-15 | 0 | mg/l | 0 | 0 | 0 | 0.0005 | Molybdenum (Total) | <0.001 | Molybdenum | Total | mg/l |  |  | mg/l
WMP2 | North | 2025-01-15 | 0 | ug/l | 0 | 0 | 0 | 5e-06 | Naphthalene | <0.01 | Naphthalene | ug/l |  |  |  | ug/l
WMP2 | North | 2025-01-15 | 0 | mg/l | 1 | 0 | 0 | 0.002 | Nickel | 0.002 | Nickel | mg/l |  |  |  | mg/l
WMP2 | North | 2025-01-15 | 0 | mg/l | 1 | 0 | 0 | 0.002 | Nickel Total | 0.002 | Nickel | Total | mg/l |  |  | mg/l
WMP2 | North | 2025-01-15 | 0 | mg/l | 1 | 0 | 0 | 0.3 | Nitrate-N | 0.3 | Nitrate-N | mg/l |  |  |  | mg/l
WMP2 | North | 2025-01-15 | 0 | mg/l | 1 | 0 | 0 | 0.01 | Nitrite-N | 0.01 | Nitrite-N | mg/l |  |  |  | mg/l
WMP2 | North | 2025-01-15 | 0 | mg/l | 0 | 0 | 0 | 0.005 | Orthophosphate | <0.01 | Orthophosphate | mg/l |  |  |  | mg/l
WMP2 | North | 2025-01-15 | 0 | ug/l | 0 | 0 | 0 | 0.0025 | O-Xylene | <5 | O-Xylene | ug/l |  |  |  | ug/l
WMP2 | North | 2025-01-15 | 0 |  | 1 | 0 | 0 | 7.4 | pH (liquid) (pH units) | 7.4 | pH | liquid | pH | units
WMP2 | North | 2025-01-15 | 0 | ug/l | 1 | 0 | 0 | 3e-05 | Phenanthrene | 0.03 | Phenanthrene | ug/l |  |  |  | ug/l
WMP2 | North | 2025-01-15 | 0 | mg/l | 0 | 0 | 0 | 0.025 | Phenols | <0.05 | Phenols | mg/l |  |  |  | mg/l
WMP2 | North | 2025-01-15 | 0 | mg/l | 0 | 0 | 0 | 0.1 | Phenols total | <0.20 | Phenols | total | mg/l |  |  | mg/l
WMP2 | North | 2025-01-15 | 0 | mg/l | 0 | 0 | 0 | 0.5 | Potassium | <1 | Potassium | mg/l |  |  |  | mg/l
WMP2 | North | 2025-01-15 | 0 | mg/l | 0 | 0 | 0 | 0 | Potassium (Total) |  | Potassium | Total | mg/l |  |  | mg/l
WMP2 | North | 2025-01-15 | 0 | ug/l | 1 | 0 | 0 | 8e-05 | Pyrene | 0.08 | Pyrene | ug/l |  |  |  | ug/l
WMP2 | North | 2025-01-15 | 0 | mg/l | 1 | 0 | 0 | 0.002 | Selenium | 0.002 | Selenium | mg/l |  |  |  | mg/l
WMP2 | North | 2025-01-15 | 0 | mg/l | 1 | 0 | 0 | 0.003 | Selenium total | 0.003 | Selenium | total | mg/l |  |  | mg/l
WMP2 | North | 2025-01-15 | 0 | mg/l | 1 | 0 | 0 | 9 | Sodium | 9 | Sodium | mg/l |  |  |  | mg/l
WMP2 | North | 2025-01-15 | 0 | mg/l | 1 | 0 | 0 | 9 | Sodium (total) | 9 | Sodium | total | mg/l |  |  | mg/l
WMP2 | North | 2025-01-15 | 0 | mg/l | 1 | 0 | 0 | 33 | Sulphate | 33 | Sulphate | mg/l |  |  |  | mg/l
WMP2 | North | 2025-01-15 | 0 | ug/l | 0 | 0 | 0 | 0.0025 | Toluene | <5 | Toluene | ug/l |  |  |  | ug/l
WMP2 | North | 2025-01-15 | 0 | mg/l | 1 | 0 | 0 | 0.01 | Total TPH >C8-C40 (Aliphatic) | 0.01 | Total | TPH | >C8-C40 | Aliphatic | mg/l | mg/l
WMP2 | North | 2025-01-15 | 0 | mg/l | 0 | 0 | 0 | 0.005 | Total TPH >C8-C40 (Aromatic) | <0.01 | Total | TPH | >C8-C40 | Aromatic | mg/l | mg/l
WMP2 | North | 2025-01-15 | 0 | mg/l | 1 | 0 | 0 | 0.03 | TPH (C10-C40) | 0.03 | TPH | C10-C40 | mg/l |  |  | mg/l
WMP2 | North | 2025-01-15 | 0 | mg/l | 0 | 0 | 0 | 0.005 | TPH Ali Band >C10-C12 | <0.01 | TPH | Ali | Band | >C10-C12 | mg/l | mg/l
WMP2 | North | 2025-01-15 | 0 | mg/l | 0 | 0 | 0 | 0.005 | TPH Ali Band >C12-C16 | <0.01 | TPH | Ali | Band | >C12-C16 | mg/l | mg/l
WMP2 | North | 2025-01-15 | 0 | mg/l | 0 | 0 | 0 | 0.005 | TPH Ali Band >C16-C21 | <0.01 | TPH | Ali | Band | >C16-C21 | mg/l | mg/l
WMP2 | North | 2025-01-15 | 0 | mg/l | 0 | 0 | 0 | 0.005 | TPH Ali Band >C21-C35 | <0.01 | TPH | Ali | Band | >C21-C35 | mg/l | mg/l
WMP2 | North | 2025-01-15 | 0 | mg/l | 0 | 0 | 0 | 0.05 | TPH Ali Band >C5-C6 | <0.100 | TPH | Ali | Band | >C5-C6 | mg/l | mg/l
WMP2 | North | 2025-01-15 | 0 | mg/l | 0 | 0 | 0 | 0.05 | TPH Ali Band >C6-C7 | <0.100 | TPH | Ali | Band | >C6-C7 | mg/l | mg/l
WMP2 | North | 2025-01-15 | 0 | mg/l | 0 | 0 | 0 | 0.05 | TPH Ali Band >C7-C8 | <0.100 | TPH | Ali | Band | >C7-C8 | mg/l | mg/l
WMP2 | North | 2025-01-15 | 0 | mg/l | 0 | 0 | 0 | 0.05 | TPH Ali Band >C8-C10 | <0.100 | TPH | Ali | Band | >C8-C10 | mg/l | mg/l
WMP2 | North | 2025-01-15 | 0 | mg/l | 0 | 0 | 0 | 0.005 | TPH Aro Band >C10-C12 | <0.01 | TPH | Aro | Band | >C10-C12 | mg/l | mg/l
WMP2 | North | 2025-01-15 | 0 | mg/l | 0 | 0 | 0 | 0.005 | TPH Aro Band >C12-C16 | <0.01 | TPH | Aro | Band | >C12-C16 | mg/l | mg/l
WMP2 | North | 2025-01-15 | 0 | mg/l | 0 | 0 | 0 | 0.005 | TPH Aro Band >C16-C21 | <0.01 | TPH | Aro | Band | >C16-C21 | mg/l | mg/l
WMP2 | North | 2025-01-15 | 0 | mg/l | 0 | 0 | 0 | 0.005 | TPH Aro Band >C21-C35 | <0.01 | TPH | Aro | Band | >C21-C35 | mg/l | mg/l
WMP2 | North | 2025-01-15 | 0 | mg/l | 0 | 0 | 0 | 0.0025 | TPH Aro Band >C5-C7 | <0.005 | TPH | Aro | Band | >C5-C7 | mg/l | mg/l
WMP2 | North | 2025-01-15 | 0 | mg/l | 0 | 0 | 0 | 0.0025 | TPH Aro Band >C7-C8 | <0.005 | TPH | Aro | Band | >C7-C8 | mg/l | mg/l
WMP2 | North | 2025-01-15 | 0 | mg/l | 0 | 0 | 0 | 0.01 | TPH Aro Band >C8-C10 | <0.020 | TPH | Aro | Band | >C8-C10 | mg/l | mg/l
WMP2 | North | 2025-01-15 | 0 | mg/l | 0 | 0 | 0 | 0.025 | Trimethylphenols | <0.05 | Trimethylphenols | mg/l |  |  |  | mg/l
WMP2 | North | 2025-01-15 | 0 | mg/l | 1 | 1 | 0 | 0.026 | Zinc | 0.026 | Zinc | mg/l |  |  |  | mg/l
WMP2 | North | 2025-01-15 | 0 | mg/l | 1 | 0 | 0 | 0.026 | Zinc (Total) | 0.026 | Zinc | Total | mg/l |  |  | mg/l
WMP2 | North | 2024-12-16 | 0 | ug/l | 0 | 0 | 0 | 5e-06 | Acenaphthene | <0.01 | Acenaphthene | ug/l |  |  |  | ug/l
WMP2 | North | 2024-12-16 | 0 | ug/l | 0 | 0 | 0 | 5e-06 | Acenaphthylene | <0.01 | Acenaphthylene | ug/l |  |  |  | ug/l
WMP2 | North | 2024-12-16 | 0 | mg/l | 1 | 0 | 0 | 323 | Alkalinity | 323 | Alkalinity | mg/l |  |  |  | mg/l
WMP2 | North | 2024-12-16 | 0 | mg/l | 0 | 0 | 0 | 0.005 | Aluminium | <0.01 | Aluminium | mg/l |  |  |  | mg/l
WMP2 | North | 2024-12-16 | 0 | mg/l | 1 | 0 | 0 | 0.07 | Aluminium total | 0.07 | Aluminium | total | mg/l |  |  | mg/l
WMP2 | North | 2024-12-16 | 0 | mg/l | 0 | 0 | 0 | 0.005 | Ammoniacal Nitrogen | <0.01 | Ammoniacal | Nitrogen | mg/l |  |  | mg/l
WMP2 | North | 2024-12-16 | 0 | ug/l | 1 | 0 | 0 | 2e-05 | Anthracene | 0.02 | Anthracene | ug/l |  |  |  | ug/l
WMP2 | North | 2024-12-16 | 0 | mg/l | 0 | 0 | 0 | 0.0005 | Antimony | <0.001 | Antimony | mg/l |  |  |  | mg/l
WMP2 | North | 2024-12-16 | 0 | mg/l | 0 | 0 | 0 | 0.0005 | Antimony (total) | <0.001 | Antimony | total | mg/l |  |  | mg/l
WMP2 | North | 2024-12-16 | 0 | mg/l | 0 | 0 | 0 | 0.0005 | Arsenic | <0.001 | Arsenic | mg/l |  |  |  | mg/l
WMP2 | North | 2024-12-16 | 0 | mg/l | 0 | 0 | 0 | 0.0005 | Arsenic (total) | <0.001 | Arsenic | total | mg/l |  |  | mg/l
WMP2 | North | 2024-12-16 | 0 | mg/l | 1 | 0 | 0 | 0.03 | Barium(Total) | 0.03 | Barium | Total | mg/l |  |  | mg/l
WMP2 | North | 2024-12-16 | 0 | mg/l | 1 | 0 | 0 | 0.03 | Barium | 0.03 | Barium | mg/l | mg/l |  |  | mg/l
WMP2 | North | 2024-12-16 | 0 | ug/l | 0 | 0 | 0 | 0.0025 | Benzene | <5 | Benzene | ug/l |  |  |  | ug/l
WMP2 | North | 2024-12-16 | 0 | ug/l | 1 | 0 | 0 | 0.00017 | Benzo-a-anthracene | 0.17 | Benzo-a-anthracene | ug/l |  |  |  | ug/l
WMP2 | North | 2024-12-16 | 0 | ug/l | 1 | 0 | 0 | 0.00025 | Benzo-a-pyrene | 0.25 | Benzo-a-pyrene | ug/l |  |  |  | ug/l
WMP2 | North | 2024-12-16 | 0 | ug/l | 0 | 0 | 0 | 5e-06 | Benzo-b-fluoranthene | <0.01 | Benzo-b-fluoranthene | ug/l |  |  |  | ug/l
WMP2 | North | 2024-12-16 | 0 | ug/l | 1 | 0 | 0 | 0.00019 | Benzo-ghi-perylene | 0.19 | Benzo-ghi-perylene | ug/l |  |  |  | ug/l
WMP2 | North | 2024-12-16 | 0 | ug/l | 1 | 0 | 0 | 0.00013 | Benzo-k-fluoranthene | 0.13 | Benzo-k-fluoranthene | ug/l |  |  |  | ug/l
WMP2 | North | 2024-12-16 | 0 | mg/l | 1 | 0 | 0 | 0.00023 | Cadmium | 0.00023 | Cadmium | mg/l |  |  |  | mg/l
WMP2 | North | 2024-12-16 | 0 | mg/l | 1 | 0 | 0 | 0.00033 | Cadmium (Total) | 0.00033 | Cadmium | Total | mg/l |  |  | mg/l
WMP2 | North | 2024-12-16 | 0 | mg/l | 1 | 0 | 0 | 161 | Calcium | 161 | Calcium | mg/l |  |  |  | mg/l
WMP2 | North | 2024-12-16 | 0 | mg/l | 1 | 0 | 0 | 167 | Calcium (total) | 167 | Calcium | total | mg/l |  |  | mg/l
WMP2 | North | 2024-12-16 | 0 | mg/l | 1 | 0 | 0 | 11 | Chloride | 11 | Chloride | mg/l |  |  |  | mg/l
WMP2 | North | 2024-12-16 | 0 | mg/l | 0 | 0 | 0 | 0.0005 | Chromium | <0.001 | Chromium | mg/l |  |  |  | mg/l
WMP2 | North | 2024-12-16 | 0 | mg/l | 0 | 0 | 0 | 0.0005 | Chromium total | <0.001 | Chromium | total | mg/l |  |  | mg/l
WMP2 | North | 2024-12-16 | 0 | ug/l | 1 | 0 | 0 | 0.00021 | Chrysene | 0.21 | Chrysene | ug/l |  |  |  | ug/l
WMP2 | North | 2024-12-16 | 0 | mg/l | 0 | 0 | 0 | 0.0005 | Copper | <0.001 | Copper | mg/l |  |  |  | mg/l
WMP2 | North | 2024-12-16 | 0 | mg/l | 1 | 0 | 0 | 0.003 | Copper (total) | 0.003 | Copper | total | mg/l |  |  | mg/l
WMP2 | North | 2024-12-16 | 0 | mg/l | 0 | 0 | 0 | 0.025 | Dimethylphenols | <0.05 | Dimethylphenols | mg/l |  |  |  | mg/l
WMP2 | North | 2024-12-16 | 0 |  | 1 | 0 | 0 | 11.5 | Dissolved Oxygen (mg O2/l) | 11.5 | Dissolved | Oxygen | mg | O2/l
WMP2 | North | 2024-12-16 | 0 |  | 1 | 0 | 0 | 679 | Electrical conductivity (us/cm) | 679 | Electrical | conductivity | us/cm
WMP2 | North | 2024-12-16 | 0 | ug/l | 0 | 0 | 0 | 0.0025 | Ethyl Benzene | <5 | Ethyl | Benzene | ug/l |  |  | ug/l
WMP2 | North | 2024-12-16 | 0 | ug/l | 1 | 0 | 0 | 0.00032 | Fluoranthene | 0.32 | Fluoranthene | ug/l |  |  |  | ug/l
WMP2 | North | 2024-12-16 | 0 | ug/l | 0 | 0 | 0 | 5e-06 | Fluorene | <0.01 | Fluorene | ug/l |  |  |  | ug/l
WMP2 | North | 2024-12-16 | 0 | mg/l | 1 | 0 | 0 | 0.1 | Fluoride | 0.1 | Fluoride | mg/l |  |  |  | mg/l
WMP2 | North | 2024-12-16 | 0 | mg/l | 0 | 0 | 0 | 0.05 | GRO (total) C5-C10 | <0.100 | GRO | total | C5-C10 | mg/l |  | mg/l
WMP2 | North | 2024-12-16 | 0 | ug/l | 1 | 0 | 0 | 0.00022 | Indeno-123-cd-pyrene | 0.22 | Indeno-123-cd-pyrene | ug/l |  |  |  | ug/l
WMP2 | North | 2024-12-16 | 0 | mg/l | 0 | 0 | 0 | 0.005 | Iron | <0.01 | Iron | mg/l |  |  |  | mg/l
WMP2 | North | 2024-12-16 | 0 | mg/l | 1 | 0 | 0 | 0.3 | Iron (total) | 0.3 | Iron | total | mg/l |  |  | mg/l
WMP2 | North | 2024-12-16 | 0 | mg/l | 1 | 0 | 0 | 0.0032 | Lead | 0.0032 | Lead | mg/l |  |  |  | mg/l
WMP2 | North | 2024-12-16 | 0 | mg/l | 1 | 0 | 0 | 0.0285 | Lead (total) | 0.0285 | Lead | total | mg/l |  |  | mg/l
WMP2 | North | 2024-12-16 | 0 | ug/l | 0 | 0 | 0 | 0.005 | M&P Xylene | <10 | M&P | Xylene | ug/l |  |  | ug/l
WMP2 | North | 2024-12-16 | 0 | mg/l | 1 | 0 | 0 | 3 | Magnesium | 3 | Magnesium | mg/l |  |  |  | mg/l
WMP2 | North | 2024-12-16 | 0 | mg/l | 1 | 0 | 0 | 3 | magnesium (total) | 3 | magnesium | total | mg/l |  |  | mg/l
WMP2 | North | 2024-12-16 | 0 | mg/l | 1 | 0 | 0 | 0.007 | Manganese | 0.007 | Manganese | mg/l |  |  |  | mg/l
WMP2 | North | 2024-12-16 | 0 | mg/l | 1 | 0 | 0 | 0.016 | Manganese total | 0.016 | Manganese | total | mg/l |  |  | mg/l
WMP2 | North | 2024-12-16 | 0 | mg/l | 0 | 0 | 0 | 1.5e-05 | Mercury | <0.00003 | Mercury | mg/l |  |  |  | mg/l
WMP2 | North | 2024-12-16 | 0 | mg/l | 0 | 0 | 0 | 1.5e-05 | Mercury Total | <0.00003 | Mercury | total | mg/l |  |  | mg/l
WMP2 | North | 2024-12-16 | 0 | mg/l | 0 | 0 | 0 | 0.025 | Methyl Phenols | <0.05 | Methyl | Phenols | mg/l |  |  | mg/l
WMP2 | North | 2024-12-16 | 0 | mg/l | 0 | 0 | 0 | 0.0005 | Molybdenum | <0.001 | Molybdenum | mg/l |  |  |  | mg/l
WMP2 | North | 2024-12-16 | 0 | mg/l | 0 | 0 | 0 | 0.0005 | Molybdenum (Total) | <0.001 | Molybdenum | Total | mg/l |  |  | mg/l
WMP2 | North | 2024-12-16 | 0 | ug/l | 0 | 0 | 0 | 5e-06 | Naphthalene | <0.01 | Naphthalene | ug/l |  |  |  | ug/l
WMP2 | North | 2024-12-16 | 0 | mg/l | 0 | 0 | 0 | 0.0005 | Nickel | <0.001 | Nickel | mg/l |  |  |  | mg/l
WMP2 | North | 2024-12-16 | 0 | mg/l | 1 | 0 | 0 | 0.002 | Nickel Total | 0.002 | Nickel | Total | mg/l |  |  | mg/l
WMP2 | North | 2024-12-16 | 0 | mg/l | 1 | 0 | 0 | 0.4 | Nitrate-N | 0.4 | Nitrate-N | mg/l |  |  |  | mg/l
WMP2 | North | 2024-12-16 | 0 | mg/l | 0 | 0 | 0 | 0.005 | Nitrite-N | <0.01 | Nitrite-N | mg/l |  |  |  | mg/l
WMP2 | North | 2024-12-16 | 0 | mg/l | 1 | 0 | 0 | 0.03 | Orthophosphate | 0.03 | Orthophosphate | mg/l |  |  |  | mg/l
WMP2 | North | 2024-12-16 | 0 | ug/l | 0 | 0 | 0 | 0.0025 | O-Xylene | <5 | O-Xylene | ug/l |  |  |  | ug/l
WMP2 | North | 2024-12-16 | 0 |  | 1 | 0 | 0 | 7.3 | pH (liquid) (pH units) | 7.3 | pH | liquid | pH | units
WMP2 | North | 2024-12-16 | 0 | ug/l | 1 | 0 | 0 | 7e-05 | Phenanthrene | 0.07 | Phenanthrene | ug/l |  |  |  | ug/l
WMP2 | North | 2024-12-16 | 0 | mg/l | 0 | 0 | 0 | 0.025 | Phenols | <0.05 | Phenols | mg/l |  |  |  | mg/l
WMP2 | North | 2024-12-16 | 0 | mg/l | 0 | 0 | 0 | 0.1 | Phenols total | <0.20 | Phenols | total | mg/l |  |  | mg/l
WMP2 | North | 2024-12-16 | 0 | mg/l | 0 | 0 | 0 | 0.5 | Potassium | <1 | Potassium | mg/l |  |  |  | mg/l
WMP2 | North | 2024-12-16 | 0 | mg/l | 0 | 0 | 0 | 0 | Potassium (Total) |  | Potassium | Total | mg/l |  |  | mg/l
WMP2 | North | 2024-12-16 | 0 | ug/l | 1 | 0 | 0 | 0.0003 | Pyrene | 0.3 | Pyrene | ug/l |  |  |  | ug/l
WMP2 | North | 2024-12-16 | 0 | mg/l | 1 | 0 | 0 | 0.001 | Selenium | 0.001 | Selenium | mg/l |  |  |  | mg/l
WMP2 | North | 2024-12-16 | 0 | mg/l | 1 | 0 | 0 | 0.002 | Selenium total | 0.002 | Selenium | total | mg/l |  |  | mg/l
WMP2 | North | 2024-12-16 | 0 | mg/l | 1 | 0 | 0 | 9 | Sodium | 9 | Sodium | mg/l |  |  |  | mg/l
WMP2 | North | 2024-12-16 | 0 | mg/l | 1 | 0 | 0 | 9 | Sodium (total) | 9 | Sodium | total | mg/l |  |  | mg/l
WMP2 | North | 2024-12-16 | 0 | mg/l | 1 | 0 | 0 | 34 | Sulphate | 34 | Sulphate | mg/l |  |  |  | mg/l
WMP2 | North | 2024-12-16 | 0 | ug/l | 0 | 0 | 0 | 0.0025 | Toluene | <5 | Toluene | ug/l |  |  |  | ug/l
WMP2 | North | 2024-12-16 | 0 | mg/l | 0 | 0 | 0 | 0.005 | Total TPH >C8-C40 (Aliphatic) | <0.01 | Total | TPH | >C8-C40 | Aliphatic | mg/l | mg/l
WMP2 | North | 2024-12-16 | 0 | mg/l | 1 | 0 | 0 | 0.02 | Total TPH >C8-C40 (Aromatic) | 0.02 | Total | TPH | >C8-C40 | Aromatic | mg/l | mg/l
WMP2 | North | 2024-12-16 | 0 | mg/l | 1 | 0 | 0 | 0.03 | TPH (C10-C40) | 0.03 | TPH | C10-C40 | mg/l |  |  | mg/l
WMP2 | North | 2024-12-16 | 0 | mg/l | 0 | 0 | 0 | 0.005 | TPH Ali Band >C10-C12 | <0.01 | TPH | Ali | Band | >C10-C12 | mg/l | mg/l
WMP2 | North | 2024-12-16 | 0 | mg/l | 0 | 0 | 0 | 0.005 | TPH Ali Band >C12-C16 | <0.01 | TPH | Ali | Band | >C12-C16 | mg/l | mg/l
WMP2 | North | 2024-12-16 | 0 | mg/l | 0 | 0 | 0 | 0.005 | TPH Ali Band >C16-C21 | <0.01 | TPH | Ali | Band | >C16-C21 | mg/l | mg/l
WMP2 | North | 2024-12-16 | 0 | mg/l | 0 | 0 | 0 | 0.005 | TPH Ali Band >C21-C35 | <0.01 | TPH | Ali | Band | >C21-C35 | mg/l | mg/l
WMP2 | North | 2024-12-16 | 0 | mg/l | 0 | 0 | 0 | 0.05 | TPH Ali Band >C5-C6 | <0.100 | TPH | Ali | Band | >C5-C6 | mg/l | mg/l
WMP2 | North | 2024-12-16 | 0 | mg/l | 0 | 0 | 0 | 0.05 | TPH Ali Band >C6-C7 | <0.100 | TPH | Ali | Band | >C6-C7 | mg/l | mg/l
WMP2 | North | 2024-12-16 | 0 | mg/l | 0 | 0 | 0 | 0.05 | TPH Ali Band >C7-C8 | <0.100 | TPH | Ali | Band | >C7-C8 | mg/l | mg/l
WMP2 | North | 2024-12-16 | 0 | mg/l | 0 | 0 | 0 | 0.05 | TPH Ali Band >C8-C10 | <0.100 | TPH | Ali | Band | >C8-C10 | mg/l | mg/l
WMP2 | North | 2024-12-16 | 0 | mg/l | 0 | 0 | 0 | 0.005 | TPH Aro Band >C10-C12 | <0.01 | TPH | Aro | Band | >C10-C12 | mg/l | mg/l
WMP2 | North | 2024-12-16 | 0 | mg/l | 0 | 0 | 0 | 0.005 | TPH Aro Band >C12-C16 | <0.01 | TPH | Aro | Band | >C12-C16 | mg/l | mg/l
WMP2 | North | 2024-12-16 | 0 | mg/l | 0 | 0 | 0 | 0.005 | TPH Aro Band >C16-C21 | <0.01 | TPH | Aro | Band | >C16-C21 | mg/l | mg/l
WMP2 | North | 2024-12-16 | 0 | mg/l | 1 | 0 | 0 | 0.01 | TPH Aro Band >C21-C35 | 0.01 | TPH | Aro | Band | >C21-C35 | mg/l | mg/l
WMP2 | North | 2024-12-16 | 0 | mg/l | 0 | 0 | 0 | 0.0025 | TPH Aro Band >C5-C7 | <0.005 | TPH | Aro | Band | >C5-C7 | mg/l | mg/l
WMP2 | North | 2024-12-16 | 0 | mg/l | 0 | 0 | 0 | 0.0025 | TPH Aro Band >C7-C8 | <0.005 | TPH | Aro | Band | >C7-C8 | mg/l | mg/l
WMP2 | North | 2024-12-16 | 0 | mg/l | 0 | 0 | 0 | 0.01 | TPH Aro Band >C8-C10 | <0.020 | TPH | Aro | Band | >C8-C10 | mg/l | mg/l
WMP2 | North | 2024-12-16 | 0 | mg/l | 0 | 0 | 0 | 0.025 | Trimethylphenols | <0.05 | Trimethylphenols | mg/l |  |  |  | mg/l
WMP2 | North | 2024-12-16 | 0 | mg/l | 1 | 0 | 0 | 0.008 | Zinc | 0.008 | Zinc | mg/l |  |  |  | mg/l
WMP2 | North | 2024-12-16 | 0 | mg/l | 1 | 0 | 0 | 0.015 | Zinc (Total) | 0.015 | Zinc | Total | mg/l |  |  | mg/l
WMP2 | North | 2024-11-15 | 0 | ug/l | 0 | 0 | 0 | 5e-06 | Acenaphthene | <0.01 | Acenaphthene | ug/l |  |  |  | ug/l
WMP2 | North | 2024-11-15 | 0 | ug/l | 0 | 0 | 0 | 5e-06 | Acenaphthylene | <0.01 | Acenaphthylene | ug/l |  |  |  | ug/l
WMP2 | North | 2024-11-15 | 0 | mg/l | 1 | 0 | 0 | 308 | Alkalinity | 308 | Alkalinity | mg/l |  |  |  | mg/l
WMP2 | North | 2024-11-15 | 0 | mg/l | 0 | 0 | 0 | 0.005 | Aluminium | <0.01 | Aluminium | mg/l |  |  |  | mg/l
WMP2 | North | 2024-11-15 | 0 | mg/l | 1 | 0 | 0 | 0.4 | Aluminium total | 0.4 | Aluminium | total | mg/l |  |  | mg/l
WMP2 | North | 2024-11-15 | 0 | mg/l | 1 | 0 | 0 | 0.02 | Ammoniacal Nitrogen | 0.02 | Ammoniacal | Nitrogen | mg/l |  |  | mg/l
WMP2 | North | 2024-11-15 | 0 | ug/l | 0 | 0 | 0 | 5e-06 | Anthracene | <0.01 | Anthracene | ug/l |  |  |  | ug/l
WMP2 | North | 2024-11-15 | 0 | mg/l | 0 | 0 | 0 | 0.0005 | Antimony | <0.001 | Antimony | mg/l |  |  |  | mg/l
WMP2 | North | 2024-11-15 | 0 | mg/l | 0 | 0 | 0 | 0.0005 | Antimony (total) | <0.001 | Antimony | total | mg/l |  |  | mg/l
WMP2 | North | 2024-11-15 | 0 | mg/l | 0 | 0 | 0 | 0.0005 | Arsenic | <0.001 | Arsenic | mg/l |  |  |  | mg/l
WMP2 | North | 2024-11-15 | 0 | mg/l | 0 | 0 | 0 | 0.0005 | Arsenic (total) | <0.001 | Arsenic | total | mg/l |  |  | mg/l
WMP2 | North | 2024-11-15 | 0 | mg/l | 1 | 0 | 0 | 0.03 | Barium(Total) | 0.03 | Barium | Total | mg/l |  |  | mg/l
WMP2 | North | 2024-11-15 | 0 | mg/l | 1 | 0 | 0 | 0.02 | Barium | 0.02 | Barium | mg/l | mg/l |  |  | mg/l
WMP2 | North | 2024-11-15 | 0 | ug/l | 0 | 0 | 0 | 0.0025 | Benzene | <5 | Benzene | ug/l |  |  |  | ug/l
WMP2 | North | 2024-11-15 | 0 | ug/l | 0 | 0 | 0 | 5e-06 | Benzo-a-anthracene | <0.01 | Benzo-a-anthracene | ug/l |  |  |  | ug/l
WMP2 | North | 2024-11-15 | 0 | ug/l | 0 | 0 | 0 | 5e-06 | Benzo-a-pyrene | <0.01 | Benzo-a-pyrene | ug/l |  |  |  | ug/l
WMP2 | North | 2024-11-15 | 0 | ug/l | 0 | 0 | 0 | 5e-06 | Benzo-b-fluoranthene | <0.01 | Benzo-b-fluoranthene | ug/l |  |  |  | ug/l
WMP2 | North | 2024-11-15 | 0 | ug/l | 0 | 0 | 0 | 5e-06 | Benzo-ghi-perylene | <0.01 | Benzo-ghi-perylene | ug/l |  |  |  | ug/l
WMP2 | North | 2024-11-15 | 0 | ug/l | 0 | 0 | 0 | 5e-06 | Benzo-k-fluoranthene | <0.01 | Benzo-k-fluoranthene | ug/l |  |  |  | ug/l
WMP2 | North | 2024-11-15 | 0 | mg/l | 1 | 0 | 0 | 0.00012 | Cadmium | 0.00012 | Cadmium | mg/l |  |  |  | mg/l
WMP2 | North | 2024-11-15 | 0 | mg/l | 1 | 0 | 0 | 0.00015 | Cadmium (Total) | 0.00015 | Cadmium | Total | mg/l |  |  | mg/l
WMP2 | North | 2024-11-15 | 0 | mg/l | 1 | 0 | 0 | 164 | Calcium | 164 | Calcium | mg/l |  |  |  | mg/l
WMP2 | North | 2024-11-15 | 0 | mg/l | 1 | 0 | 0 | 156 | Calcium (total) | 156 | Calcium | total | mg/l |  |  | mg/l
WMP2 | North | 2024-11-15 | 0 | mg/l | 1 | 0 | 0 | 13 | Chloride | 13 | Chloride | mg/l |  |  |  | mg/l
WMP2 | North | 2024-11-15 | 0 | mg/l | 0 | 0 | 0 | 0.0005 | Chromium | <0.001 | Chromium | mg/l |  |  |  | mg/l
WMP2 | North | 2024-11-15 | 0 | mg/l | 0 | 0 | 0 | 0.0005 | Chromium total | <0.001 | Chromium | total | mg/l |  |  | mg/l
WMP2 | North | 2024-11-15 | 0 | ug/l | 0 | 0 | 0 | 5e-06 | Chrysene | <0.01 | Chrysene | ug/l |  |  |  | ug/l
WMP2 | North | 2024-11-15 | 0 | mg/l | 0 | 0 | 0 | 0.0005 | Copper | <0.001 | Copper | mg/l |  |  |  | mg/l
WMP2 | North | 2024-11-15 | 0 | mg/l | 0 | 0 | 0 | 0.0005 | Copper (total) | <0.001 | Copper | total | mg/l |  |  | mg/l
WMP2 | North | 2024-11-15 | 0 | mg/l | 0 | 0 | 0 | 0.025 | Dimethylphenols | <0.05 | Dimethylphenols | mg/l |  |  |  | mg/l
WMP2 | North | 2024-11-15 | 0 |  | 1 | 0 | 0 | 11.8 | Dissolved Oxygen (mg O2/l) | 11.8 | Dissolved | Oxygen | mg | O2/l
WMP2 | North | 2024-11-15 | 0 |  | 1 | 0 | 0 | 672 | Electrical conductivity (us/cm) | 672 | Electrical | conductivity | us/cm
WMP2 | North | 2024-11-15 | 0 | ug/l | 0 | 0 | 0 | 0.0025 | Ethyl Benzene | <5 | Ethyl | Benzene | ug/l |  |  | ug/l
WMP2 | North | 2024-11-15 | 0 | ug/l | 0 | 0 | 0 | 5e-06 | Fluoranthene | <0.01 | Fluoranthene | ug/l |  |  |  | ug/l
WMP2 | North | 2024-11-15 | 0 | ug/l | 0 | 0 | 0 | 5e-06 | Fluorene | <0.01 | Fluorene | ug/l |  |  |  | ug/l
WMP2 | North | 2024-11-15 | 0 | mg/l | 1 | 0 | 0 | 0.1 | Fluoride | 0.1 | Fluoride | mg/l |  |  |  | mg/l
WMP2 | North | 2024-11-15 | 0 | mg/l | 0 | 0 | 0 | 0.05 | GRO (total) C5-C10 | <0.100 | GRO | total | C5-C10 | mg/l |  | mg/l
WMP2 | North | 2024-11-15 | 0 | ug/l | 0 | 0 | 0 | 5e-06 | Indeno-123-cd-pyrene | <0.01 | Indeno-123-cd-pyrene | ug/l |  |  |  | ug/l
WMP2 | North | 2024-11-15 | 0 | mg/l | 0 | 0 | 0 | 0.005 | Iron | <0.01 | Iron | mg/l |  |  |  | mg/l
WMP2 | North | 2024-11-15 | 0 | mg/l | 1 | 0 | 0 | 0.33 | Iron (total) | 0.33 | Iron | total | mg/l |  |  | mg/l
WMP2 | North | 2024-11-15 | 0 | mg/l | 1 | 0 | 0 | 0.0004 | Lead | 0.0004 | Lead | mg/l |  |  |  | mg/l
WMP2 | North | 2024-11-15 | 0 | mg/l | 1 | 0 | 0 | 0.0076 | Lead (total) | 0.0076 | Lead | total | mg/l |  |  | mg/l
WMP2 | North | 2024-11-15 | 0 | ug/l | 0 | 0 | 0 | 0.005 | M&P Xylene | <10 | M&P | Xylene | ug/l |  |  | ug/l
WMP2 | North | 2024-11-15 | 0 | mg/l | 1 | 0 | 0 | 3 | Magnesium | 3 | Magnesium | mg/l |  |  |  | mg/l
WMP2 | North | 2024-11-15 | 0 | mg/l | 1 | 0 | 0 | 3 | magnesium (total) | 3 | magnesium | total | mg/l |  |  | mg/l
WMP2 | North | 2024-11-15 | 0 | mg/l | 1 | 0 | 0 | 0.006 | Manganese | 0.006 | Manganese | mg/l |  |  |  | mg/l
WMP2 | North | 2024-11-15 | 0 | mg/l | 1 | 0 | 0 | 0.018 | Manganese total | 0.018 | Manganese | total | mg/l |  |  | mg/l
WMP2 | North | 2024-11-15 | 0 | mg/l | 0 | 0 | 0 | 1.5e-05 | Mercury | <0.00003 | Mercury | mg/l |  |  |  | mg/l
WMP2 | North | 2024-11-15 | 0 | mg/l | 0 | 0 | 0 | 1.5e-05 | Mercury Total | <0.00003 | Mercury | total | mg/l |  |  | mg/l
WMP2 | North | 2024-11-15 | 0 | mg/l | 0 | 0 | 0 | 0.025 | Methyl Phenols | <0.05 | Methyl | Phenols | mg/l |  |  | mg/l
WMP2 | North | 2024-11-15 | 0 | mg/l | 0 | 0 | 0 | 0.0005 | Molybdenum | <0.001 | Molybdenum | mg/l |  |  |  | mg/l
WMP2 | North | 2024-11-15 | 0 | mg/l | 0 | 0 | 0 | 0.0005 | Molybdenum (Total) | <0.001 | Molybdenum | Total | mg/l |  |  | mg/l
WMP2 | North | 2024-11-15 | 0 | ug/l | 0 | 0 | 0 | 5e-06 | Naphthalene | <0.01 | Naphthalene | ug/l |  |  |  | ug/l
WMP2 | North | 2024-11-15 | 0 | mg/l | 1 | 0 | 0 | 0.001 | Nickel | 0.001 | Nickel | mg/l |  |  |  | mg/l
WMP2 | North | 2024-11-15 | 0 | mg/l | 1 | 0 | 0 | 0.001 | Nickel Total | 0.001 | Nickel | Total | mg/l |  |  | mg/l
WMP2 | North | 2024-11-15 | 0 | mg/l | 1 | 0 | 0 | 1.4 | Nitrate-N | 1.4 | Nitrate-N | mg/l |  |  |  | mg/l
WMP2 | North | 2024-11-15 | 0 | mg/l | 0 | 0 | 0 | 0.005 | Nitrite-N | <0.01 | Nitrite-N | mg/l |  |  |  | mg/l
WMP2 | North | 2024-11-15 | 0 | mg/l | 1 | 0 | 0 | 0.02 | Orthophosphate | 0.02 | Orthophosphate | mg/l |  |  |  | mg/l
WMP2 | North | 2024-11-15 | 0 | ug/l | 0 | 0 | 0 | 0.0025 | O-Xylene | <5 | O-Xylene | ug/l |  |  |  | ug/l
WMP2 | North | 2024-11-15 | 0 |  | 1 | 0 | 0 | 7.4 | pH (liquid) (pH units) | 7.4 | pH | liquid | pH | units
WMP2 | North | 2024-11-15 | 0 | ug/l | 0 | 0 | 0 | 5e-06 | Phenanthrene | <0.01 | Phenanthrene | ug/l |  |  |  | ug/l
WMP2 | North | 2024-11-15 | 0 | mg/l | 0 | 0 | 0 | 0.025 | Phenols | <0.05 | Phenols | mg/l |  |  |  | mg/l
WMP2 | North | 2024-11-15 | 0 | mg/l | 0 | 0 | 0 | 0.1 | Phenols total | <0.20 | Phenols | total | mg/l |  |  | mg/l
WMP2 | North | 2024-11-15 | 0 | mg/l | 0 | 0 | 0 | 0.5 | Potassium | <1 | Potassium | mg/l |  |  |  | mg/l
WMP2 | North | 2024-11-15 | 0 | mg/l | 0 | 0 | 0 | 0 | Potassium (Total) |  | Potassium | Total | mg/l |  |  | mg/l
WMP2 | North | 2024-11-15 | 0 | ug/l | 0 | 0 | 0 | 5e-06 | Pyrene | <0.01 | Pyrene | ug/l |  |  |  | ug/l
WMP2 | North | 2024-11-15 | 0 | mg/l | 0 | 0 | 0 | 0.0005 | Selenium | <0.001 | Selenium | mg/l |  |  |  | mg/l
WMP2 | North | 2024-11-15 | 0 | mg/l | 0 | 0 | 0 | 0.0005 | Selenium total | <0.001 | Selenium | total | mg/l |  |  | mg/l
WMP2 | North | 2024-11-15 | 0 | mg/l | 1 | 0 | 0 | 9 | Sodium | 9 | Sodium | mg/l |  |  |  | mg/l
WMP2 | North | 2024-11-15 | 0 | mg/l | 1 | 0 | 0 | 11 | Sodium (total) | 11 | Sodium | total | mg/l |  |  | mg/l
WMP2 | North | 2024-11-15 | 0 | mg/l | 1 | 0 | 0 | 36 | Sulphate | 36 | Sulphate | mg/l |  |  |  | mg/l
WMP2 | North | 2024-11-15 | 0 | ug/l | 0 | 0 | 0 | 0.0025 | Toluene | <5 | Toluene | ug/l |  |  |  | ug/l
WMP2 | North | 2024-11-15 | 0 | mg/l | 0 | 0 | 0 | 0.005 | Total TPH >C8-C40 (Aliphatic) | <0.01 | Total | TPH | >C8-C40 | Aliphatic | mg/l | mg/l
WMP2 | North | 2024-11-15 | 0 | mg/l | 0 | 0 | 0 | 0.005 | Total TPH >C8-C40 (Aromatic) | <0.01 | Total | TPH | >C8-C40 | Aromatic | mg/l | mg/l
WMP2 | North | 2024-11-15 | 0 | mg/l | 1 | 0 | 0 | 0.02 | TPH (C10-C40) | 0.02 | TPH | C10-C40 | mg/l |  |  | mg/l
WMP2 | North | 2024-11-15 | 0 | mg/l | 0 | 0 | 0 | 0.005 | TPH Ali Band >C10-C12 | <0.01 | TPH | Ali | Band | >C10-C12 | mg/l | mg/l
WMP2 | North | 2024-11-15 | 0 | mg/l | 0 | 0 | 0 | 0.005 | TPH Ali Band >C12-C16 | <0.01 | TPH | Ali | Band | >C12-C16 | mg/l | mg/l
WMP2 | North | 2024-11-15 | 0 | mg/l | 0 | 0 | 0 | 0.005 | TPH Ali Band >C16-C21 | <0.01 | TPH | Ali | Band | >C16-C21 | mg/l | mg/l
WMP2 | North | 2024-11-15 | 0 | mg/l | 0 | 0 | 0 | 0.005 | TPH Ali Band >C21-C35 | <0.01 | TPH | Ali | Band | >C21-C35 | mg/l | mg/l
WMP2 | North | 2024-11-15 | 0 | mg/l | 0 | 0 | 0 | 0.05 | TPH Ali Band >C5-C6 | <0.100 | TPH | Ali | Band | >C5-C6 | mg/l | mg/l
WMP2 | North | 2024-11-15 | 0 | mg/l | 0 | 0 | 0 | 0.05 | TPH Ali Band >C6-C7 | <0.100 | TPH | Ali | Band | >C6-C7 | mg/l | mg/l
WMP2 | North | 2024-11-15 | 0 | mg/l | 0 | 0 | 0 | 0.05 | TPH Ali Band >C7-C8 | <0.100 | TPH | Ali | Band | >C7-C8 | mg/l | mg/l
WMP2 | North | 2024-11-15 | 0 | mg/l | 0 | 0 | 0 | 0.05 | TPH Ali Band >C8-C10 | <0.100 | TPH | Ali | Band | >C8-C10 | mg/l | mg/l
WMP2 | North | 2024-11-15 | 0 | mg/l | 0 | 0 | 0 | 0.005 | TPH Aro Band >C10-C12 | <0.01 | TPH | Aro | Band | >C10-C12 | mg/l | mg/l
WMP2 | North | 2024-11-15 | 0 | mg/l | 0 | 0 | 0 | 0.005 | TPH Aro Band >C12-C16 | <0.01 | TPH | Aro | Band | >C12-C16 | mg/l | mg/l
WMP2 | North | 2024-11-15 | 0 | mg/l | 0 | 0 | 0 | 0.005 | TPH Aro Band >C16-C21 | <0.01 | TPH | Aro | Band | >C16-C21 | mg/l | mg/l
WMP2 | North | 2024-11-15 | 0 | mg/l | 0 | 0 | 0 | 0.005 | TPH Aro Band >C21-C35 | <0.01 | TPH | Aro | Band | >C21-C35 | mg/l | mg/l
WMP2 | North | 2024-11-15 | 0 | mg/l | 0 | 0 | 0 | 0.0025 | TPH Aro Band >C5-C7 | <0.005 | TPH | Aro | Band | >C5-C7 | mg/l | mg/l
WMP2 | North | 2024-11-15 | 0 | mg/l | 0 | 0 | 0 | 0.0025 | TPH Aro Band >C7-C8 | <0.005 | TPH | Aro | Band | >C7-C8 | mg/l | mg/l
WMP2 | North | 2024-11-15 | 0 | mg/l | 0 | 0 | 0 | 0.01 | TPH Aro Band >C8-C10 | <0.020 | TPH | Aro | Band | >C8-C10 | mg/l | mg/l
WMP2 | North | 2024-11-15 | 0 | mg/l | 0 | 0 | 0 | 0.025 | Trimethylphenols | <0.05 | Trimethylphenols | mg/l |  |  |  | mg/l
WMP2 | North | 2024-11-15 | 0 | mg/l | 1 | 0 | 0 | 0.01 | Zinc | 0.01 | Zinc | mg/l |  |  |  | mg/l
WMP2 | North | 2024-11-15 | 0 | mg/l | 1 | 0 | 0 | 0.011 | Zinc (Total) | 0.011 | Zinc | Total | mg/l |  |  | mg/l
WMP2 | North | 2024-10-14 | 0 | ug/l | 0 | 0 | 0 | 5e-06 | Acenaphthene | <0.01 | Acenaphthene | ug/l |  |  |  | ug/l
WMP2 | North | 2024-10-14 | 0 | ug/l | 0 | 0 | 0 | 5e-06 | Acenaphthylene | <0.01 | Acenaphthylene | ug/l |  |  |  | ug/l
WMP2 | North | 2024-10-14 | 0 | mg/l | 1 | 0 | 0 | 314 | Alkalinity | 314 | Alkalinity | mg/l |  |  |  | mg/l
WMP2 | North | 2024-10-14 | 0 | mg/l | 1 | 0 | 0 | 0.01 | Aluminium | 0.01 | Aluminium | mg/l |  |  |  | mg/l
WMP2 | North | 2024-10-14 | 0 | mg/l | 1 | 0 | 0 | 0.06 | Aluminium total | 0.06 | Aluminium | total | mg/l |  |  | mg/l
WMP2 | North | 2024-10-14 | 0 | mg/l | 0 | 0 | 0 | 0.005 | Ammoniacal Nitrogen | <0.01 | Ammoniacal | Nitrogen | mg/l |  |  | mg/l
WMP2 | North | 2024-10-14 | 0 | ug/l | 0 | 0 | 0 | 5e-06 | Anthracene | <0.01 | Anthracene | ug/l |  |  |  | ug/l
WMP2 | North | 2024-10-14 | 0 | mg/l | 0 | 0 | 0 | 0.0005 | Antimony | <0.001 | Antimony | mg/l |  |  |  | mg/l
WMP2 | North | 2024-10-14 | 0 | mg/l | 0 | 0 | 0 | 0.0005 | Antimony (total) | <0.001 | Antimony | total | mg/l |  |  | mg/l
WMP2 | North | 2024-10-14 | 0 | mg/l | 0 | 0 | 0 | 0.0005 | Arsenic | <0.001 | Arsenic | mg/l |  |  |  | mg/l
WMP2 | North | 2024-10-14 | 0 | mg/l | 0 | 0 | 0 | 0.0005 | Arsenic (total) | <0.001 | Arsenic | total | mg/l |  |  | mg/l
WMP2 | North | 2024-10-14 | 0 | mg/l | 1 | 0 | 0 | 0.03 | Barium(Total) | 0.03 | Barium | Total | mg/l |  |  | mg/l
WMP2 | North | 2024-10-14 | 0 | mg/l | 1 | 0 | 0 | 0.02 | Barium | 0.02 | Barium | mg/l | mg/l |  |  | mg/l
WMP2 | North | 2024-10-14 | 0 | ug/l | 0 | 0 | 0 | 0.0005 | Benzene | <1 | Benzene | ug/l |  |  |  | ug/l
WMP2 | North | 2024-10-14 | 0 | ug/l | 0 | 0 | 0 | 5e-06 | Benzo-a-anthracene | <0.01 | Benzo-a-anthracene | ug/l |  |  |  | ug/l
WMP2 | North | 2024-10-14 | 0 | ug/l | 0 | 0 | 0 | 5e-06 | Benzo-a-pyrene | <0.01 | Benzo-a-pyrene | ug/l |  |  |  | ug/l
WMP2 | North | 2024-10-14 | 0 | ug/l | 0 | 0 | 0 | 5e-06 | Benzo-b-fluoranthene | <0.01 | Benzo-b-fluoranthene | ug/l |  |  |  | ug/l
WMP2 | North | 2024-10-14 | 0 | ug/l | 0 | 0 | 0 | 5e-06 | Benzo-ghi-perylene | <0.01 | Benzo-ghi-perylene | ug/l |  |  |  | ug/l
WMP2 | North | 2024-10-14 | 0 | ug/l | 0 | 0 | 0 | 5e-06 | Benzo-k-fluoranthene | <0.01 | Benzo-k-fluoranthene | ug/l |  |  |  | ug/l
WMP2 | North | 2024-10-14 | 0 | mg/l | 1 | 0 | 0 | 0.0002 | Cadmium | 0.0002 | Cadmium | mg/l |  |  |  | mg/l
WMP2 | North | 2024-10-14 | 0 | mg/l | 1 | 0 | 0 | 0.00041 | Cadmium (Total) | 0.00041 | Cadmium | Total | mg/l |  |  | mg/l
WMP2 | North | 2024-10-14 | 0 | mg/l | 1 | 0 | 0 | 160 | Calcium | 160 | Calcium | mg/l |  |  |  | mg/l
WMP2 | North | 2024-10-14 | 0 | mg/l | 1 | 0 | 0 | 158 | Calcium (total) | 158 | Calcium | total | mg/l |  |  | mg/l
WMP2 | North | 2024-10-14 | 0 | mg/l | 1 | 0 | 0 | 12 | Chloride | 12 | Chloride | mg/l |  |  |  | mg/l
WMP2 | North | 2024-10-14 | 0 | mg/l | 0 | 0 | 0 | 0.0005 | Chromium | <0.001 | Chromium | mg/l |  |  |  | mg/l
WMP2 | North | 2024-10-14 | 0 | mg/l | 0 | 0 | 0 | 0.0005 | Chromium total | <0.001 | Chromium | total | mg/l |  |  | mg/l
WMP2 | North | 2024-10-14 | 0 | ug/l | 0 | 0 | 0 | 5e-06 | Chrysene | <0.01 | Chrysene | ug/l |  |  |  | ug/l
WMP2 | North | 2024-10-14 | 0 | mg/l | 0 | 0 | 0 | 0.0005 | Copper | <0.001 | Copper | mg/l |  |  |  | mg/l
WMP2 | North | 2024-10-14 | 0 | mg/l | 1 | 0 | 0 | 0.001 | Copper (total) | 0.001 | Copper | total | mg/l |  |  | mg/l
WMP2 | North | 2024-10-14 | 0 | mg/l | 0 | 0 | 0 | 0.025 | Dimethylphenols | <0.05 | Dimethylphenols | mg/l |  |  |  | mg/l
WMP2 | North | 2024-10-14 | 0 |  | 1 | 0 | 0 | 10.1 | Dissolved Oxygen (mg O2/l) | 10.1 | Dissolved | Oxygen | mg | O2/l
WMP2 | North | 2024-10-14 | 0 |  | 1 | 0 | 0 | 660 | Electrical conductivity (us/cm) | 660 | Electrical | conductivity | us/cm
WMP2 | North | 2024-10-14 | 0 | ug/l | 0 | 0 | 0 | 0.00025 | Ethyl Benzene | <0.5 | Ethyl | Benzene | ug/l |  |  | ug/l
WMP2 | North | 2024-10-14 | 0 | ug/l | 1 | 0 | 0 | 2e-05 | Fluoranthene | 0.02 | Fluoranthene | ug/l |  |  |  | ug/l
WMP2 | North | 2024-10-14 | 0 | ug/l | 0 | 0 | 0 | 5e-06 | Fluorene | <0.01 | Fluorene | ug/l |  |  |  | ug/l
WMP2 | North | 2024-10-14 | 0 | mg/l | 1 | 0 | 0 | 0.2 | Fluoride | 0.2 | Fluoride | mg/l |  |  |  | mg/l
WMP2 | North | 2024-10-14 | 0 | mg/l | 0 | 0 | 0 | 0.05 | GRO (total) C5-C10 | <0.100 | GRO | total | C5-C10 | mg/l |  | mg/l
WMP2 | North | 2024-10-14 | 0 | ug/l | 0 | 0 | 0 | 5e-06 | Indeno-123-cd-pyrene | <0.01 | Indeno-123-cd-pyrene | ug/l |  |  |  | ug/l
WMP2 | North | 2024-10-14 | 0 | mg/l | 0 | 0 | 0 | 0.005 | Iron | <0.01 | Iron | mg/l |  |  |  | mg/l
WMP2 | North | 2024-10-14 | 0 | mg/l | 1 | 0 | 0 | 0.24 | Iron (total) | 0.24 | Iron | total | mg/l |  |  | mg/l
WMP2 | North | 2024-10-14 | 0 | mg/l | 1 | 0 | 0 | 0.002 | Lead | 0.002 | Lead | mg/l |  |  |  | mg/l
WMP2 | North | 2024-10-14 | 0 | mg/l | 1 | 0 | 0 | 0.0213 | Lead (total) | 0.0213 | Lead | total | mg/l |  |  | mg/l
WMP2 | North | 2024-10-14 | 0 | ug/l | 0 | 0 | 0 | 0.0005 | M&P Xylene | <1 | M&P | Xylene | ug/l |  |  | ug/l
WMP2 | North | 2024-10-14 | 0 | mg/l | 1 | 0 | 0 | 3 | Magnesium | 3 | Magnesium | mg/l |  |  |  | mg/l
WMP2 | North | 2024-10-14 | 0 | mg/l | 1 | 0 | 0 | 3 | magnesium (total) | 3 | magnesium | total | mg/l |  |  | mg/l
WMP2 | North | 2024-10-14 | 0 | mg/l | 1 | 0 | 0 | 0.008 | Manganese | 0.008 | Manganese | mg/l |  |  |  | mg/l
WMP2 | North | 2024-10-14 | 0 | mg/l | 1 | 0 | 0 | 0.016 | Manganese total | 0.016 | Manganese | total | mg/l |  |  | mg/l
WMP2 | North | 2024-10-14 | 0 | mg/l | 0 | 0 | 0 | 1.5e-05 | Mercury | <0.00003 | Mercury | mg/l |  |  |  | mg/l
WMP2 | North | 2024-10-14 | 0 | mg/l | 0 | 0 | 0 | 1.5e-05 | Mercury Total | <0.00003 | Mercury | total | mg/l |  |  | mg/l
WMP2 | North | 2024-10-14 | 0 | mg/l | 0 | 0 | 0 | 0.025 | Methyl Phenols | <0.05 | Methyl | Phenols | mg/l |  |  | mg/l
WMP2 | North | 2024-10-14 | 0 | mg/l | 0 | 0 | 0 | 0.0005 | Molybdenum | <0.001 | Molybdenum | mg/l |  |  |  | mg/l
WMP2 | North | 2024-10-14 | 0 | mg/l | 0 | 0 | 0 | 0.0005 | Molybdenum (Total) | <0.001 | Molybdenum | Total | mg/l |  |  | mg/l
WMP2 | North | 2024-10-14 | 0 | ug/l | 0 | 0 | 0 | 5e-06 | Naphthalene | <0.01 | Naphthalene | ug/l |  |  |  | ug/l
WMP2 | North | 2024-10-14 | 0 | mg/l | 1 | 0 | 0 | 0.001 | Nickel | 0.001 | Nickel | mg/l |  |  |  | mg/l
WMP2 | North | 2024-10-14 | 0 | mg/l | 1 | 0 | 0 | 0.002 | Nickel Total | 0.002 | Nickel | Total | mg/l |  |  | mg/l
WMP2 | North | 2024-10-14 | 0 | mg/l | 1 | 0 | 0 | 0.7 | Nitrate-N | 0.7 | Nitrate-N | mg/l |  |  |  | mg/l
WMP2 | North | 2024-10-14 | 0 | mg/l | 0 | 0 | 0 | 0.005 | Nitrite-N | <0.01 | Nitrite-N | mg/l |  |  |  | mg/l
WMP2 | North | 2024-10-14 | 0 | mg/l | 1 | 0 | 0 | 0.03 | Orthophosphate | 0.03 | Orthophosphate | mg/l |  |  |  | mg/l
WMP2 | North | 2024-10-14 | 0 | ug/l | 0 | 0 | 0 | 0.0005 | O-Xylene | <1 | O-Xylene | ug/l |  |  |  | ug/l
WMP2 | North | 2024-10-14 | 0 |  | 1 | 0 | 0 | 7.4 | pH (liquid) (pH units) | 7.4 | pH | liquid | pH | units
WMP2 | North | 2024-10-14 | 0 | ug/l | 1 | 0 | 0 | 1e-05 | Phenanthrene | 0.01 | Phenanthrene | ug/l |  |  |  | ug/l
WMP2 | North | 2024-10-14 | 0 | mg/l | 0 | 0 | 0 | 0.025 | Phenols | <0.05 | Phenols | mg/l |  |  |  | mg/l
WMP2 | North | 2024-10-14 | 0 | mg/l | 0 | 0 | 0 | 0.1 | Phenols total | <0.20 | Phenols | total | mg/l |  |  | mg/l
WMP2 | North | 2024-10-14 | 0 | mg/l | 0 | 0 | 0 | 0.5 | Potassium | <1 | Potassium | mg/l |  |  |  | mg/l
WMP2 | North | 2024-10-14 | 0 | mg/l | 0 | 0 | 0 | 0 | Potassium (Total) |  | Potassium | Total | mg/l |  |  | mg/l
WMP2 | North | 2024-10-14 | 0 | ug/l | 1 | 0 | 0 | 2e-05 | Pyrene | 0.02 | Pyrene | ug/l |  |  |  | ug/l
WMP2 | North | 2024-10-14 | 0 | mg/l | 0 | 0 | 0 | 0.0005 | Selenium | <0.001 | Selenium | mg/l |  |  |  | mg/l
WMP2 | North | 2024-10-14 | 0 | mg/l | 0 | 0 | 0 | 0.0005 | Selenium total | <0.001 | Selenium | total | mg/l |  |  | mg/l
WMP2 | North | 2024-10-14 | 0 | mg/l | 1 | 0 | 0 | 9 | Sodium | 9 | Sodium | mg/l |  |  |  | mg/l
WMP2 | North | 2024-10-14 | 0 | mg/l | 1 | 0 | 0 | 9 | Sodium (total) | 9 | Sodium | total | mg/l |  |  | mg/l
WMP2 | North | 2024-10-14 | 0 | mg/l | 1 | 0 | 0 | 33 | Sulphate | 33 | Sulphate | mg/l |  |  |  | mg/l
WMP2 | North | 2024-10-14 | 0 | ug/l | 0 | 0 | 0 | 0.0005 | Toluene | <1 | Toluene | ug/l |  |  |  | ug/l
WMP2 | North | 2024-10-14 | 0 | mg/l | 1 | 0 | 0 | 0.02 | Total TPH >C8-C40 (Aliphatic) | 0.02 | Total | TPH | >C8-C40 | Aliphatic | mg/l | mg/l
WMP2 | North | 2024-10-14 | 0 | mg/l | 0 | 0 | 0 | 0.005 | Total TPH >C8-C40 (Aromatic) | <0.01 | Total | TPH | >C8-C40 | Aromatic | mg/l | mg/l
WMP2 | North | 2024-10-14 | 0 | mg/l | 1 | 0 | 0 | 0.02 | TPH (C10-C40) | 0.02 | TPH | C10-C40 | mg/l |  |  | mg/l
WMP2 | North | 2024-10-14 | 0 | mg/l | 0 | 0 | 0 | 0.005 | TPH Ali Band >C10-C12 | <0.01 | TPH | Ali | Band | >C10-C12 | mg/l | mg/l
WMP2 | North | 2024-10-14 | 0 | mg/l | 0 | 0 | 0 | 0.005 | TPH Ali Band >C12-C16 | <0.01 | TPH | Ali | Band | >C12-C16 | mg/l | mg/l
WMP2 | North | 2024-10-14 | 0 | mg/l | 0 | 0 | 0 | 0.005 | TPH Ali Band >C16-C21 | <0.01 | TPH | Ali | Band | >C16-C21 | mg/l | mg/l
WMP2 | North | 2024-10-14 | 0 | mg/l | 1 | 0 | 0 | 0.01 | TPH Ali Band >C21-C35 | 0.01 | TPH | Ali | Band | >C21-C35 | mg/l | mg/l
WMP2 | North | 2024-10-14 | 0 | mg/l | 0 | 0 | 0 | 0.05 | TPH Ali Band >C5-C6 | <0.100 | TPH | Ali | Band | >C5-C6 | mg/l | mg/l
WMP2 | North | 2024-10-14 | 0 | mg/l | 0 | 0 | 0 | 0.05 | TPH Ali Band >C6-C7 | <0.100 | TPH | Ali | Band | >C6-C7 | mg/l | mg/l
WMP2 | North | 2024-10-14 | 0 | mg/l | 0 | 0 | 0 | 0.05 | TPH Ali Band >C7-C8 | <0.100 | TPH | Ali | Band | >C7-C8 | mg/l | mg/l
WMP2 | North | 2024-10-14 | 0 | mg/l | 0 | 0 | 0 | 0.05 | TPH Ali Band >C8-C10 | <0.100 | TPH | Ali | Band | >C8-C10 | mg/l | mg/l
WMP2 | North | 2024-10-14 | 0 | mg/l | 0 | 0 | 0 | 0.005 | TPH Aro Band >C10-C12 | <0.01 | TPH | Aro | Band | >C10-C12 | mg/l | mg/l
WMP2 | North | 2024-10-14 | 0 | mg/l | 0 | 0 | 0 | 0.005 | TPH Aro Band >C12-C16 | <0.01 | TPH | Aro | Band | >C12-C16 | mg/l | mg/l
WMP2 | North | 2024-10-14 | 0 | mg/l | 0 | 0 | 0 | 0.005 | TPH Aro Band >C16-C21 | <0.01 | TPH | Aro | Band | >C16-C21 | mg/l | mg/l
WMP2 | North | 2024-10-14 | 0 | mg/l | 0 | 0 | 0 | 0.005 | TPH Aro Band >C21-C35 | <0.01 | TPH | Aro | Band | >C21-C35 | mg/l | mg/l
WMP2 | North | 2024-10-14 | 0 | mg/l | 0 | 0 | 0 | 0.0025 | TPH Aro Band >C5-C7 | <0.005 | TPH | Aro | Band | >C5-C7 | mg/l | mg/l
WMP2 | North | 2024-10-14 | 0 | mg/l | 0 | 0 | 0 | 0.0025 | TPH Aro Band >C7-C8 | <0.005 | TPH | Aro | Band | >C7-C8 | mg/l | mg/l
WMP2 | North | 2024-10-14 | 0 | mg/l | 0 | 0 | 0 | 0.01 | TPH Aro Band >C8-C10 | <0.020 | TPH | Aro | Band | >C8-C10 | mg/l | mg/l
WMP2 | North | 2024-10-14 | 0 | mg/l | 0 | 0 | 0 | 0.025 | Trimethylphenols | <0.05 | Trimethylphenols | mg/l |  |  |  | mg/l
WMP2 | North | 2024-10-14 | 0 | mg/l | 1 | 0 | 0 | 0.009 | Zinc | 0.009 | Zinc | mg/l |  |  |  | mg/l
WMP2 | North | 2024-10-14 | 0 | mg/l | 1 | 0 | 0 | 0.02 | Zinc (Total) | 0.02 | Zinc | Total | mg/l |  |  | mg/l
WMP2 | North | 2024-09-25 | 0 | ug/l | 0 | 0 | 0 | 5e-06 | Acenaphthene | <0.01 | Acenaphthene | ug/l |  |  |  | ug/l
WMP2 | North | 2024-09-25 | 0 | ug/l | 0 | 0 | 0 | 5e-06 | Acenaphthylene | <0.01 | Acenaphthylene | ug/l |  |  |  | ug/l
WMP2 | North | 2024-09-25 | 0 | mg/l | 1 | 0 | 0 | 299 | Alkalinity | 299 | Alkalinity | mg/l |  |  |  | mg/l
WMP2 | North | 2024-09-25 | 0 | mg/l | 0 | 0 | 0 | 0.005 | Aluminium | <0.01 | Aluminium | mg/l |  |  |  | mg/l
WMP2 | North | 2024-09-25 | 0 | mg/l | 1 | 0 | 0 | 0.05 | Aluminium total | 0.05 | Aluminium | total | mg/l |  |  | mg/l
WMP2 | North | 2024-09-25 | 0 | mg/l | 1 | 0 | 0 | 0.02 | Ammoniacal Nitrogen | 0.02 | Ammoniacal | Nitrogen | mg/l |  |  | mg/l
WMP2 | North | 2024-09-25 | 0 | ug/l | 0 | 0 | 0 | 5e-06 | Anthracene | <0.01 | Anthracene | ug/l |  |  |  | ug/l
WMP2 | North | 2024-09-25 | 0 | mg/l | 0 | 0 | 0 | 0.0005 | Antimony | <0.001 | Antimony | mg/l |  |  |  | mg/l
WMP2 | North | 2024-09-25 | 0 | mg/l | 0 | 0 | 0 | 0.0005 | Antimony (total) | <0.001 | Antimony | total | mg/l |  |  | mg/l
WMP2 | North | 2024-09-25 | 0 | mg/l | 0 | 0 | 0 | 0.0005 | Arsenic | <0.001 | Arsenic | mg/l |  |  |  | mg/l
WMP2 | North | 2024-09-25 | 0 | mg/l | 0 | 0 | 0 | 0.0005 | Arsenic (total) | <0.001 | Arsenic | total | mg/l |  |  | mg/l
WMP2 | North | 2024-09-25 | 0 | mg/l | 1 | 0 | 0 | 0.03 | Barium(Total) | 0.03 | Barium | Total | mg/l |  |  | mg/l
WMP2 | North | 2024-09-25 | 0 | mg/l | 1 | 0 | 0 | 0.02 | Barium | 0.02 | Barium | mg/l | mg/l |  |  | mg/l
WMP2 | North | 2024-09-25 | 0 | ug/l | 0 | 0 | 0 | 0.0005 | Benzene | <1 | Benzene | ug/l |  |  |  | ug/l
WMP2 | North | 2024-09-25 | 0 | ug/l | 0 | 0 | 0 | 5e-06 | Benzo-a-anthracene | <0.01 | Benzo-a-anthracene | ug/l |  |  |  | ug/l
WMP2 | North | 2024-09-25 | 0 | ug/l | 0 | 0 | 0 | 5e-06 | Benzo-a-pyrene | <0.01 | Benzo-a-pyrene | ug/l |  |  |  | ug/l
WMP2 | North | 2024-09-25 | 0 | ug/l | 0 | 0 | 0 | 5e-06 | Benzo-b-fluoranthene | <0.01 | Benzo-b-fluoranthene | ug/l |  |  |  | ug/l
WMP2 | North | 2024-09-25 | 0 | ug/l | 0 | 0 | 0 | 5e-06 | Benzo-ghi-perylene | <0.01 | Benzo-ghi-perylene | ug/l |  |  |  | ug/l
WMP2 | North | 2024-09-25 | 0 | ug/l | 0 | 0 | 0 | 5e-06 | Benzo-k-fluoranthene | <0.01 | Benzo-k-fluoranthene | ug/l |  |  |  | ug/l
WMP2 | North | 2024-09-25 | 0 | mg/l | 1 | 0 | 0 | 4e-05 | Cadmium | 4e-05 | Cadmium | mg/l |  |  |  | mg/l
WMP2 | North | 2024-09-25 | 0 | mg/l | 1 | 0 | 0 | 0.0002 | Cadmium (Total) | 0.0002 | Cadmium | Total | mg/l |  |  | mg/l
WMP2 | North | 2024-09-25 | 0 | mg/l | 1 | 0 | 0 | 158 | Calcium | 158 | Calcium | mg/l |  |  |  | mg/l
WMP2 | North | 2024-09-25 | 0 | mg/l | 1 | 0 | 0 | 162 | Calcium (total) | 162 | Calcium | total | mg/l |  |  | mg/l
WMP2 | North | 2024-09-25 | 0 | mg/l | 1 | 0 | 0 | 16 | Chloride | 16 | Chloride | mg/l |  |  |  | mg/l
WMP2 | North | 2024-09-25 | 0 | mg/l | 0 | 0 | 0 | 0.0005 | Chromium | <0.001 | Chromium | mg/l |  |  |  | mg/l
WMP2 | North | 2024-09-25 | 0 | mg/l | 0 | 0 | 0 | 0.0005 | Chromium total | <0.001 | Chromium | total | mg/l |  |  | mg/l
WMP2 | North | 2024-09-25 | 0 | ug/l | 0 | 0 | 0 | 5e-06 | Chrysene | <0.01 | Chrysene | ug/l |  |  |  | ug/l
WMP2 | North | 2024-09-25 | 0 | mg/l | 0 | 0 | 0 | 0.0005 | Copper | <0.001 | Copper | mg/l |  |  |  | mg/l
WMP2 | North | 2024-09-25 | 0 | mg/l | 1 | 0 | 0 | 0.001 | Copper (total) | 0.001 | Copper | total | mg/l |  |  | mg/l
WMP2 | North | 2024-09-25 | 0 | mg/l | 0 | 0 | 0 | 0.025 | Dimethylphenols | <0.05 | Dimethylphenols | mg/l |  |  |  | mg/l
WMP2 | North | 2024-09-25 | 0 |  | 1 | 0 | 0 | 10.9 | Dissolved Oxygen (mg O2/l) | 10.9 | Dissolved | Oxygen | mg | O2/l
WMP2 | North | 2024-09-25 | 0 |  | 1 | 0 | 0 | 686 | Electrical conductivity (us/cm) | 686 | Electrical | conductivity | us/cm
WMP2 | North | 2024-09-25 | 0 | ug/l | 0 | 0 | 0 | 0.00025 | Ethyl Benzene | <0.5 | Ethyl | Benzene | ug/l |  |  | ug/l
WMP2 | North | 2024-09-25 | 0 | ug/l | 1 | 0 | 0 | 1e-05 | Fluoranthene | 0.01 | Fluoranthene | ug/l |  |  |  | ug/l
WMP2 | North | 2024-09-25 | 0 | ug/l | 0 | 0 | 0 | 5e-06 | Fluorene | <0.01 | Fluorene | ug/l |  |  |  | ug/l
WMP2 | North | 2024-09-25 | 0 | mg/l | 1 | 0 | 0 | 0.1 | Fluoride | 0.1 | Fluoride | mg/l |  |  |  | mg/l
WMP2 | North | 2024-09-25 | 0 | mg/l | 0 | 0 | 0 | 0.05 | GRO (total) C5-C10 | <0.100 | GRO | total | C5-C10 | mg/l |  | mg/l
WMP2 | North | 2024-09-25 | 0 | ug/l | 0 | 0 | 0 | 5e-06 | Indeno-123-cd-pyrene | <0.01 | Indeno-123-cd-pyrene | ug/l |  |  |  | ug/l
WMP2 | North | 2024-09-25 | 0 | mg/l | 0 | 0 | 0 | 0.005 | Iron | <0.01 | Iron | mg/l |  |  |  | mg/l
WMP2 | North | 2024-09-25 | 0 | mg/l | 1 | 0 | 0 | 0.25 | Iron (total) | 0.25 | Iron | total | mg/l |  |  | mg/l
WMP2 | North | 2024-09-25 | 0 | mg/l | 0 | 0 | 0 | 0.0001 | Lead | <0.0002 | Lead | mg/l |  |  |  | mg/l
WMP2 | North | 2024-09-25 | 0 | mg/l | 1 | 0 | 0 | 0.0158 | Lead (total) | 0.0158 | Lead | total | mg/l |  |  | mg/l
WMP2 | North | 2024-09-25 | 0 | ug/l | 0 | 0 | 0 | 0.0005 | M&P Xylene | <1 | M&P | Xylene | ug/l |  |  | ug/l
WMP2 | North | 2024-09-25 | 0 | mg/l | 1 | 0 | 0 | 3 | Magnesium | 3 | Magnesium | mg/l |  |  |  | mg/l
WMP2 | North | 2024-09-25 | 0 | mg/l | 1 | 0 | 0 | 3 | magnesium (total) | 3 | magnesium | total | mg/l |  |  | mg/l
WMP2 | North | 2024-09-25 | 0 | mg/l | 1 | 0 | 0 | 0.016 | Manganese | 0.016 | Manganese | mg/l |  |  |  | mg/l
WMP2 | North | 2024-09-25 | 0 | mg/l | 1 | 0 | 0 | 0.014 | Manganese total | 0.014 | Manganese | total | mg/l |  |  | mg/l
WMP2 | North | 2024-09-25 | 0 | mg/l | 0 | 0 | 0 | 1.5e-05 | Mercury | <0.00003 | Mercury | mg/l |  |  |  | mg/l
WMP2 | North | 2024-09-25 | 0 | mg/l | 0 | 0 | 0 | 1.5e-05 | Mercury Total | <0.00003 | Mercury | total | mg/l |  |  | mg/l
WMP2 | North | 2024-09-25 | 0 | mg/l | 0 | 0 | 0 | 0.025 | Methyl Phenols | <0.05 | Methyl | Phenols | mg/l |  |  | mg/l
WMP2 | North | 2024-09-25 | 0 | mg/l | 0 | 0 | 0 | 0.0005 | Molybdenum | <0.001 | Molybdenum | mg/l |  |  |  | mg/l
WMP2 | North | 2024-09-25 | 0 | mg/l | 0 | 0 | 0 | 0.0005 | Molybdenum (Total) | <0.001 | Molybdenum | Total | mg/l |  |  | mg/l
WMP2 | North | 2024-09-25 | 0 | ug/l | 0 | 0 | 0 | 5e-06 | Naphthalene | <0.01 | Naphthalene | ug/l |  |  |  | ug/l
WMP2 | North | 2024-09-25 | 0 | mg/l | 1 | 0 | 0 | 0.002 | Nickel | 0.002 | Nickel | mg/l |  |  |  | mg/l
WMP2 | North | 2024-09-25 | 0 | mg/l | 1 | 0 | 0 | 0.001 | Nickel Total | 0.001 | Nickel | Total | mg/l |  |  | mg/l
WMP2 | North | 2024-09-25 | 0 | mg/l | 1 | 0 | 0 | 0.3 | Nitrate-N | 0.3 | Nitrate-N | mg/l |  |  |  | mg/l
WMP2 | North | 2024-09-25 | 0 | mg/l | 1 | 0 | 0 | 0.03 | Nitrite-N | 0.03 | Nitrite-N | mg/l |  |  |  | mg/l
WMP2 | North | 2024-09-25 | 0 | mg/l | 1 | 0 | 0 | 0.02 | Orthophosphate | 0.02 | Orthophosphate | mg/l |  |  |  | mg/l
WMP2 | North | 2024-09-25 | 0 | ug/l | 0 | 0 | 0 | 0.0005 | O-Xylene | <1 | O-Xylene | ug/l |  |  |  | ug/l
WMP2 | North | 2024-09-25 | 0 |  | 1 | 0 | 0 | 7.3 | pH (liquid) (pH units) | 7.3 | pH | liquid | pH | units
WMP2 | North | 2024-09-25 | 0 | ug/l | 0 | 0 | 0 | 5e-06 | Phenanthrene | <0.01 | Phenanthrene | ug/l |  |  |  | ug/l
WMP2 | North | 2024-09-25 | 0 | mg/l | 0 | 0 | 0 | 0.025 | Phenols | <0.05 | Phenols | mg/l |  |  |  | mg/l
WMP2 | North | 2024-09-25 | 0 | mg/l | 0 | 0 | 0 | 0.1 | Phenols total | <0.20 | Phenols | total | mg/l |  |  | mg/l
WMP2 | North | 2024-09-25 | 0 | mg/l | 0 | 0 | 0 | 0.5 | Potassium | <1 | Potassium | mg/l |  |  |  | mg/l
WMP2 | North | 2024-09-25 | 0 | mg/l | 0 | 0 | 0 | 0 | Potassium (Total) |  | Potassium | Total | mg/l |  |  | mg/l
WMP2 | North | 2024-09-25 | 0 | ug/l | 1 | 0 | 0 | 1e-05 | Pyrene | 0.01 | Pyrene | ug/l |  |  |  | ug/l
WMP2 | North | 2024-09-25 | 0 | mg/l | 0 | 0 | 0 | 0.0005 | Selenium | <0.001 | Selenium | mg/l |  |  |  | mg/l
WMP2 | North | 2024-09-25 | 0 | mg/l | 0 | 0 | 0 | 0.0005 | Selenium total | <0.001 | Selenium | total | mg/l |  |  | mg/l
WMP2 | North | 2024-09-25 | 0 | mg/l | 1 | 0 | 0 | 9 | Sodium | 9 | Sodium | mg/l |  |  |  | mg/l
WMP2 | North | 2024-09-25 | 0 | mg/l | 1 | 0 | 0 | 9 | Sodium (total) | 9 | Sodium | total | mg/l |  |  | mg/l
WMP2 | North | 2024-09-25 | 0 | mg/l | 1 | 0 | 0 | 40 | Sulphate | 40 | Sulphate | mg/l |  |  |  | mg/l
WMP2 | North | 2024-09-25 | 0 | ug/l | 0 | 0 | 0 | 0.0005 | Toluene | <1 | Toluene | ug/l |  |  |  | ug/l
WMP2 | North | 2024-09-25 | 0 | mg/l | 0 | 0 | 0 | 0.005 | Total TPH >C8-C40 (Aliphatic) | <0.01 | Total | TPH | >C8-C40 | Aliphatic | mg/l | mg/l
WMP2 | North | 2024-09-25 | 0 | mg/l | 0 | 0 | 0 | 0.005 | Total TPH >C8-C40 (Aromatic) | <0.01 | Total | TPH | >C8-C40 | Aromatic | mg/l | mg/l
WMP2 | North | 2024-09-25 | 0 | mg/l | 1 | 0 | 0 | 0.02 | TPH (C10-C40) | 0.02 | TPH | C10-C40 | mg/l |  |  | mg/l
WMP2 | North | 2024-09-25 | 0 | mg/l | 0 | 0 | 0 | 0.005 | TPH Ali Band >C10-C12 | <0.01 | TPH | Ali | Band | >C10-C12 | mg/l | mg/l
WMP2 | North | 2024-09-25 | 0 | mg/l | 0 | 0 | 0 | 0.005 | TPH Ali Band >C12-C16 | <0.01 | TPH | Ali | Band | >C12-C16 | mg/l | mg/l
WMP2 | North | 2024-09-25 | 0 | mg/l | 0 | 0 | 0 | 0.005 | TPH Ali Band >C16-C21 | <0.01 | TPH | Ali | Band | >C16-C21 | mg/l | mg/l
WMP2 | North | 2024-09-25 | 0 | mg/l | 0 | 0 | 0 | 0.005 | TPH Ali Band >C21-C35 | <0.01 | TPH | Ali | Band | >C21-C35 | mg/l | mg/l
WMP2 | North | 2024-09-25 | 0 | mg/l | 0 | 0 | 0 | 0.05 | TPH Ali Band >C5-C6 | <0.100 | TPH | Ali | Band | >C5-C6 | mg/l | mg/l
WMP2 | North | 2024-09-25 | 0 | mg/l | 0 | 0 | 0 | 0.05 | TPH Ali Band >C6-C7 | <0.100 | TPH | Ali | Band | >C6-C7 | mg/l | mg/l
WMP2 | North | 2024-09-25 | 0 | mg/l | 0 | 0 | 0 | 0.05 | TPH Ali Band >C7-C8 | <0.100 | TPH | Ali | Band | >C7-C8 | mg/l | mg/l
WMP2 | North | 2024-09-25 | 0 | mg/l | 0 | 0 | 0 | 0.05 | TPH Ali Band >C8-C10 | <0.100 | TPH | Ali | Band | >C8-C10 | mg/l | mg/l
WMP2 | North | 2024-09-25 | 0 | mg/l | 0 | 0 | 0 | 0.005 | TPH Aro Band >C10-C12 | <0.01 | TPH | Aro | Band | >C10-C12 | mg/l | mg/l
WMP2 | North | 2024-09-25 | 0 | mg/l | 0 | 0 | 0 | 0.005 | TPH Aro Band >C12-C16 | <0.01 | TPH | Aro | Band | >C12-C16 | mg/l | mg/l
WMP2 | North | 2024-09-25 | 0 | mg/l | 0 | 0 | 0 | 0.005 | TPH Aro Band >C16-C21 | <0.01 | TPH | Aro | Band | >C16-C21 | mg/l | mg/l
WMP2 | North | 2024-09-25 | 0 | mg/l | 0 | 0 | 0 | 0.005 | TPH Aro Band >C21-C35 | <0.01 | TPH | Aro | Band | >C21-C35 | mg/l | mg/l
WMP2 | North | 2024-09-25 | 0 | mg/l | 0 | 0 | 0 | 0.0025 | TPH Aro Band >C5-C7 | <0.005 | TPH | Aro | Band | >C5-C7 | mg/l | mg/l
WMP2 | North | 2024-09-25 | 0 | mg/l | 0 | 0 | 0 | 0.0025 | TPH Aro Band >C7-C8 | <0.005 | TPH | Aro | Band | >C7-C8 | mg/l | mg/l
WMP2 | North | 2024-09-25 | 0 | mg/l | 0 | 0 | 0 | 0.01 | TPH Aro Band >C8-C10 | <0.020 | TPH | Aro | Band | >C8-C10 | mg/l | mg/l
WMP2 | North | 2024-09-25 | 0 | mg/l | 0 | 0 | 0 | 0.025 | Trimethylphenols | <0.05 | Trimethylphenols | mg/l |  |  |  | mg/l
WMP2 | North | 2024-09-25 | 0 | mg/l | 1 | 0 | 0 | 0.008 | Zinc | 0.008 | Zinc | mg/l |  |  |  | mg/l
WMP2 | North | 2024-09-25 | 0 | mg/l | 1 | 0 | 0 | 0.009 | Zinc (Total) | 0.009 | Zinc | Total | mg/l |  |  | mg/l
WMP2 | North | 2024-08-20 | 0 | ug/l | 0 | 0 | 0 | 5e-06 | Acenaphthene | <0.01 | Acenaphthene | ug/l |  |  |  | ug/l
WMP2 | North | 2024-08-20 | 0 | ug/l | 0 | 0 | 0 | 5e-06 | Acenaphthylene | <0.01 | Acenaphthylene | ug/l |  |  |  | ug/l
WMP2 | North | 2024-08-20 | 0 | mg/l | 1 | 0 | 0 | 323 | Alkalinity | 323 | Alkalinity | mg/l |  |  |  | mg/l
WMP2 | North | 2024-08-20 | 0 | mg/l | 1 | 0 | 0 | 0.01 | Aluminium | 0.01 | Aluminium | mg/l |  |  |  | mg/l
WMP2 | North | 2024-08-20 | 0 | mg/l | 1 | 0 | 0 | 0.01 | Aluminium total | 0.01 | Aluminium | total | mg/l |  |  | mg/l
WMP2 | North | 2024-08-20 | 0 | mg/l | 0 | 0 | 0 | 0.005 | Ammoniacal Nitrogen | <0.01 | Ammoniacal | Nitrogen | mg/l |  |  | mg/l
WMP2 | North | 2024-08-20 | 0 | ug/l | 0 | 0 | 0 | 5e-06 | Anthracene | <0.01 | Anthracene | ug/l |  |  |  | ug/l
WMP2 | North | 2024-08-20 | 0 | mg/l | 0 | 0 | 0 | 0.0005 | Antimony | <0.001 | Antimony | mg/l |  |  |  | mg/l
WMP2 | North | 2024-08-20 | 0 | mg/l | 0 | 0 | 0 | 0.0005 | Antimony (total) | <0.001 | Antimony | total | mg/l |  |  | mg/l
WMP2 | North | 2024-08-20 | 0 | mg/l | 0 | 0 | 0 | 0.0005 | Arsenic | <0.001 | Arsenic | mg/l |  |  |  | mg/l
WMP2 | North | 2024-08-20 | 0 | mg/l | 0 | 0 | 0 | 0.0005 | Arsenic (total) | <0.001 | Arsenic | total | mg/l |  |  | mg/l
WMP2 | North | 2024-08-20 | 0 | mg/l | 1 | 0 | 0 | 0.03 | Barium(Total) | 0.03 | Barium | Total | mg/l |  |  | mg/l
WMP2 | North | 2024-08-20 | 0 | mg/l | 1 | 0 | 0 | 0.03 | Barium | 0.03 | Barium | mg/l | mg/l |  |  | mg/l
WMP2 | North | 2024-08-20 | 0 | ug/l | 0 | 0 | 0 | 0.0025 | Benzene | <5 | Benzene | ug/l |  |  |  | ug/l
WMP2 | North | 2024-08-20 | 0 | ug/l | 0 | 0 | 0 | 5e-06 | Benzo-a-anthracene | <0.01 | Benzo-a-anthracene | ug/l |  |  |  | ug/l
WMP2 | North | 2024-08-20 | 0 | ug/l | 0 | 0 | 0 | 5e-06 | Benzo-a-pyrene | <0.01 | Benzo-a-pyrene | ug/l |  |  |  | ug/l
WMP2 | North | 2024-08-20 | 0 | ug/l | 0 | 0 | 0 | 5e-06 | Benzo-b-fluoranthene | <0.01 | Benzo-b-fluoranthene | ug/l |  |  |  | ug/l
WMP2 | North | 2024-08-20 | 0 | ug/l | 0 | 0 | 0 | 5e-06 | Benzo-ghi-perylene | <0.01 | Benzo-ghi-perylene | ug/l |  |  |  | ug/l
WMP2 | North | 2024-08-20 | 0 | ug/l | 0 | 0 | 0 | 5e-06 | Benzo-k-fluoranthene | <0.01 | Benzo-k-fluoranthene | ug/l |  |  |  | ug/l
WMP2 | North | 2024-08-20 | 0 | mg/l | 1 | 0 | 0 | 0.00011 | Cadmium | 0.00011 | Cadmium | mg/l |  |  |  | mg/l
WMP2 | North | 2024-08-20 | 0 | mg/l | 1 | 0 | 0 | 0.00014 | Cadmium (Total) | 0.00014 | Cadmium | Total | mg/l |  |  | mg/l
WMP2 | North | 2024-08-20 | 0 | mg/l | 1 | 0 | 0 | 150 | Calcium | 150 | Calcium | mg/l |  |  |  | mg/l
WMP2 | North | 2024-08-20 | 0 | mg/l | 1 | 0 | 0 | 152 | Calcium (total) | 152 | Calcium | total | mg/l |  |  | mg/l
WMP2 | North | 2024-08-20 | 0 | mg/l | 1 | 0 | 0 | 17 | Chloride | 17 | Chloride | mg/l |  |  |  | mg/l
WMP2 | North | 2024-08-20 | 0 | mg/l | 0 | 0 | 0 | 0.0005 | Chromium | <0.001 | Chromium | mg/l |  |  |  | mg/l
WMP2 | North | 2024-08-20 | 0 | mg/l | 0 | 0 | 0 | 0.0005 | Chromium total | <0.001 | Chromium | total | mg/l |  |  | mg/l
WMP2 | North | 2024-08-20 | 0 | ug/l | 0 | 0 | 0 | 5e-06 | Chrysene | <0.01 | Chrysene | ug/l |  |  |  | ug/l
WMP2 | North | 2024-08-20 | 0 | mg/l | 0 | 0 | 0 | 0.0005 | Copper | <0.001 | Copper | mg/l |  |  |  | mg/l
WMP2 | North | 2024-08-20 | 0 | mg/l | 1 | 0 | 0 | 0.001 | Copper (total) | 0.001 | Copper | total | mg/l |  |  | mg/l
WMP2 | North | 2024-08-20 | 0 | mg/l | 0 | 0 | 0 | 0.025 | Dimethylphenols | <0.05 | Dimethylphenols | mg/l |  |  |  | mg/l
WMP2 | North | 2024-08-20 | 0 |  | 1 | 0 | 0 | 10.6 | Dissolved Oxygen (mg O2/l) | 10.6 | Dissolved | Oxygen | mg | O2/l
WMP2 | North | 2024-08-20 | 0 |  | 1 | 0 | 0 | 702 | Electrical conductivity (us/cm) | 702 | Electrical | conductivity | us/cm
WMP2 | North | 2024-08-20 | 0 | ug/l | 0 | 0 | 0 | 0.0025 | Ethyl Benzene | <5 | Ethyl | Benzene | ug/l |  |  | ug/l
WMP2 | North | 2024-08-20 | 0 | ug/l | 0 | 0 | 0 | 5e-06 | Fluoranthene | <0.01 | Fluoranthene | ug/l |  |  |  | ug/l
WMP2 | North | 2024-08-20 | 0 | ug/l | 0 | 0 | 0 | 5e-06 | Fluorene | <0.01 | Fluorene | ug/l |  |  |  | ug/l
WMP2 | North | 2024-08-20 | 0 | mg/l | 1 | 0 | 0 | 0.1 | Fluoride | 0.1 | Fluoride | mg/l |  |  |  | mg/l
WMP2 | North | 2024-08-20 | 0 | mg/l | 0 | 0 | 0 | 0.05 | GRO (total) C5-C10 | <0.100 | GRO | total | C5-C10 | mg/l |  | mg/l
WMP2 | North | 2024-08-20 | 0 | ug/l | 0 | 0 | 0 | 5e-06 | Indeno-123-cd-pyrene | <0.01 | Indeno-123-cd-pyrene | ug/l |  |  |  | ug/l
WMP2 | North | 2024-08-20 | 0 | mg/l | 0 | 0 | 0 | 0.005 | Iron | <0.01 | Iron | mg/l |  |  |  | mg/l
WMP2 | North | 2024-08-20 | 0 | mg/l | 0 | 0 | 0 | 0.005 | Iron (total) | <0.01 | Iron | total | mg/l |  |  | mg/l
WMP2 | North | 2024-08-20 | 0 | mg/l | 1 | 0 | 0 | 0.004 | Lead | 0.004 | Lead | mg/l |  |  |  | mg/l
WMP2 | North | 2024-08-20 | 0 | mg/l | 1 | 0 | 0 | 0.008 | Lead (total) | 0.008 | Lead | total | mg/l |  |  | mg/l
WMP2 | North | 2024-08-20 | 0 | ug/l | 0 | 0 | 0 | 0.005 | M&P Xylene | <10 | M&P | Xylene | ug/l |  |  | ug/l
WMP2 | North | 2024-08-20 | 0 | mg/l | 1 | 0 | 0 | 3 | Magnesium | 3 | Magnesium | mg/l |  |  |  | mg/l
WMP2 | North | 2024-08-20 | 0 | mg/l | 1 | 0 | 0 | 3 | magnesium (total) | 3 | magnesium | total | mg/l |  |  | mg/l
WMP2 | North | 2024-08-20 | 0 | mg/l | 1 | 0 | 0 | 0.016 | Manganese | 0.016 | Manganese | mg/l |  |  |  | mg/l
WMP2 | North | 2024-08-20 | 0 | mg/l | 1 | 0 | 0 | 0.015 | Manganese total | 0.015 | Manganese | total | mg/l |  |  | mg/l
WMP2 | North | 2024-08-20 | 0 | mg/l | 0 | 0 | 0 | 1.5e-05 | Mercury | <0.00003 | Mercury | mg/l |  |  |  | mg/l
WMP2 | North | 2024-08-20 | 0 | mg/l | 0 | 0 | 0 | 1.5e-05 | Mercury Total | <0.00003 | Mercury | total | mg/l |  |  | mg/l
WMP2 | North | 2024-08-20 | 0 | mg/l | 0 | 0 | 0 | 0.025 | Methyl Phenols | <0.05 | Methyl | Phenols | mg/l |  |  | mg/l
WMP2 | North | 2024-08-20 | 0 | mg/l | 0 | 0 | 0 | 0.0005 | Molybdenum | <0.001 | Molybdenum | mg/l |  |  |  | mg/l
WMP2 | North | 2024-08-20 | 0 | mg/l | 0 | 0 | 0 | 0.0005 | Molybdenum (Total) | <0.001 | Molybdenum | Total | mg/l |  |  | mg/l
WMP2 | North | 2024-08-20 | 0 | ug/l | 0 | 0 | 0 | 5e-06 | Naphthalene | <0.01 | Naphthalene | ug/l |  |  |  | ug/l
WMP2 | North | 2024-08-20 | 0 | mg/l | 1 | 0 | 0 | 0.001 | Nickel | 0.001 | Nickel | mg/l |  |  |  | mg/l
WMP2 | North | 2024-08-20 | 0 | mg/l | 1 | 0 | 0 | 0.003 | Nickel Total | 0.003 | Nickel | Total | mg/l |  |  | mg/l
WMP2 | North | 2024-08-20 | 0 | mg/l | 1 | 0 | 0 | 4.2 | Nitrate-N | 4.2 | Nitrate-N | mg/l |  |  |  | mg/l
WMP2 | North | 2024-08-20 | 0 | mg/l | 1 | 0 | 0 | 0.03 | Nitrite-N | 0.03 | Nitrite-N | mg/l |  |  |  | mg/l
WMP2 | North | 2024-08-20 | 0 | mg/l | 0 | 0 | 0 | 0.005 | Orthophosphate | <0.01 | Orthophosphate | mg/l |  |  |  | mg/l
WMP2 | North | 2024-08-20 | 0 | ug/l | 0 | 0 | 0 | 0.0025 | O-Xylene | <5 | O-Xylene | ug/l |  |  |  | ug/l
WMP2 | North | 2024-08-20 | 0 |  | 1 | 0 | 0 | 7.4 | pH (liquid) (pH units) | 7.4 | pH | liquid | pH | units
WMP2 | North | 2024-08-20 | 0 | ug/l | 0 | 0 | 0 | 5e-06 | Phenanthrene | <0.01 | Phenanthrene | ug/l |  |  |  | ug/l
WMP2 | North | 2024-08-20 | 0 | mg/l | 0 | 0 | 0 | 0.025 | Phenols | <0.05 | Phenols | mg/l |  |  |  | mg/l
WMP2 | North | 2024-08-20 | 0 | mg/l | 0 | 0 | 0 | 0.1 | Phenols total | <0.20 | Phenols | total | mg/l |  |  | mg/l
WMP2 | North | 2024-08-20 | 0 | mg/l | 0 | 0 | 0 | 0.5 | Potassium | <1 | Potassium | mg/l |  |  |  | mg/l
WMP2 | North | 2024-08-20 | 0 | mg/l | 0 | 0 | 0 | 0 | Potassium (Total) |  | Potassium | Total | mg/l |  |  | mg/l
WMP2 | North | 2024-08-20 | 0 | ug/l | 0 | 0 | 0 | 5e-06 | Pyrene | <0.01 | Pyrene | ug/l |  |  |  | ug/l
WMP2 | North | 2024-08-20 | 0 | mg/l | 0 | 0 | 0 | 0.0005 | Selenium | <0.001 | Selenium | mg/l |  |  |  | mg/l
WMP2 | North | 2024-08-20 | 0 | mg/l | 1 | 0 | 0 | 0.002 | Selenium total | 0.002 | Selenium | total | mg/l |  |  | mg/l
WMP2 | North | 2024-08-20 | 0 | mg/l | 1 | 0 | 0 | 8 | Sodium | 8 | Sodium | mg/l |  |  |  | mg/l
WMP2 | North | 2024-08-20 | 0 | mg/l | 1 | 0 | 0 | 9 | Sodium (total) | 9 | Sodium | total | mg/l |  |  | mg/l
WMP2 | North | 2024-08-20 | 0 | mg/l | 1 | 0 | 0 | 36 | Sulphate | 36 | Sulphate | mg/l |  |  |  | mg/l
WMP2 | North | 2024-08-20 | 0 | ug/l | 0 | 0 | 0 | 0.0025 | Toluene | <5 | Toluene | ug/l |  |  |  | ug/l
WMP2 | North | 2024-08-20 | 0 | mg/l | 1 | 0 | 0 | 0.02 | Total TPH >C8-C40 (Aliphatic) | 0.02 | Total | TPH | >C8-C40 | Aliphatic | mg/l | mg/l
WMP2 | North | 2024-08-20 | 0 | mg/l | 0 | 0 | 0 | 0.005 | Total TPH >C8-C40 (Aromatic) | <0.01 | Total | TPH | >C8-C40 | Aromatic | mg/l | mg/l
WMP2 | North | 2024-08-20 | 0 | mg/l | 0 | 0 | 0 | 0.005 | TPH (C10-C40) | <0.01 | TPH | C10-C40 | mg/l |  |  | mg/l
WMP2 | North | 2024-08-20 | 0 | mg/l | 0 | 0 | 0 | 0.005 | TPH Ali Band >C10-C12 | <0.01 | TPH | Ali | Band | >C10-C12 | mg/l | mg/l
WMP2 | North | 2024-08-20 | 0 | mg/l | 0 | 0 | 0 | 0.005 | TPH Ali Band >C12-C16 | <0.01 | TPH | Ali | Band | >C12-C16 | mg/l | mg/l
WMP2 | North | 2024-08-20 | 0 | mg/l | 0 | 0 | 0 | 0.005 | TPH Ali Band >C16-C21 | <0.01 | TPH | Ali | Band | >C16-C21 | mg/l | mg/l
WMP2 | North | 2024-08-20 | 0 | mg/l | 0 | 0 | 0 | 0.005 | TPH Ali Band >C21-C35 | <0.01 | TPH | Ali | Band | >C21-C35 | mg/l | mg/l
WMP2 | North | 2024-08-20 | 0 | mg/l | 0 | 0 | 0 | 0.05 | TPH Ali Band >C5-C6 | <0.100 | TPH | Ali | Band | >C5-C6 | mg/l | mg/l
WMP2 | North | 2024-08-20 | 0 | mg/l | 0 | 0 | 0 | 0.05 | TPH Ali Band >C6-C7 | <0.100 | TPH | Ali | Band | >C6-C7 | mg/l | mg/l
WMP2 | North | 2024-08-20 | 0 | mg/l | 0 | 0 | 0 | 0.05 | TPH Ali Band >C7-C8 | <0.100 | TPH | Ali | Band | >C7-C8 | mg/l | mg/l
WMP2 | North | 2024-08-20 | 0 | mg/l | 0 | 0 | 0 | 0.05 | TPH Ali Band >C8-C10 | <0.100 | TPH | Ali | Band | >C8-C10 | mg/l | mg/l
WMP2 | North | 2024-08-20 | 0 | mg/l | 0 | 0 | 0 | 0.005 | TPH Aro Band >C10-C12 | <0.01 | TPH | Aro | Band | >C10-C12 | mg/l | mg/l
WMP2 | North | 2024-08-20 | 0 | mg/l | 0 | 0 | 0 | 0.005 | TPH Aro Band >C12-C16 | <0.01 | TPH | Aro | Band | >C12-C16 | mg/l | mg/l
WMP2 | North | 2024-08-20 | 0 | mg/l | 0 | 0 | 0 | 0.005 | TPH Aro Band >C16-C21 | <0.01 | TPH | Aro | Band | >C16-C21 | mg/l | mg/l
WMP2 | North | 2024-08-20 | 0 | mg/l | 0 | 0 | 0 | 0.005 | TPH Aro Band >C21-C35 | <0.01 | TPH | Aro | Band | >C21-C35 | mg/l | mg/l
WMP2 | North | 2024-08-20 | 0 | mg/l | 0 | 0 | 0 | 0.0025 | TPH Aro Band >C5-C7 | <0.005 | TPH | Aro | Band | >C5-C7 | mg/l | mg/l
WMP2 | North | 2024-08-20 | 0 | mg/l | 0 | 0 | 0 | 0.0025 | TPH Aro Band >C7-C8 | <0.005 | TPH | Aro | Band | >C7-C8 | mg/l | mg/l
WMP2 | North | 2024-08-20 | 0 | mg/l | 0 | 0 | 0 | 0.01 | TPH Aro Band >C8-C10 | <0.020 | TPH | Aro | Band | >C8-C10 | mg/l | mg/l
WMP2 | North | 2024-08-20 | 0 | mg/l | 0 | 0 | 0 | 0.025 | Trimethylphenols | <0.05 | Trimethylphenols | mg/l |  |  |  | mg/l
WMP2 | North | 2024-08-20 | 0 | mg/l | 1 | 1 | 0 | 0.014 | Zinc | 0.014 | Zinc | mg/l |  |  |  | mg/l
WMP2 | North | 2024-08-20 | 0 | mg/l | 1 | 0 | 0 | 0.017 | Zinc (Total) | 0.017 | Zinc | Total | mg/l |  |  | mg/l
WMP2 | North | 2024-07-29 | 0 | ug/l | 0 | 0 | 0 | 5e-06 | Acenaphthene | <0.01 | Acenaphthene | ug/l |  |  |  | ug/l
WMP2 | North | 2024-07-29 | 0 | ug/l | 0 | 0 | 0 | 5e-06 | Acenaphthylene | <0.01 | Acenaphthylene | ug/l |  |  |  | ug/l
WMP2 | North | 2024-07-29 | 0 | mg/l | 1 | 0 | 0 | 317 | Alkalinity | 317 | Alkalinity | mg/l |  |  |  | mg/l
WMP2 | North | 2024-07-29 | 0 | mg/l | 0 | 0 | 0 | 0.005 | Aluminium | <0.01 | Aluminium | mg/l |  |  |  | mg/l
WMP2 | North | 2024-07-29 | 0 | mg/l | 0 | 0 | 0 | 0.005 | Aluminium total | <0.01 | Aluminium | total | mg/l |  |  | mg/l
WMP2 | North | 2024-07-29 | 0 | mg/l | 0 | 0 | 0 | 0.005 | Ammoniacal Nitrogen | <0.01 | Ammoniacal | Nitrogen | mg/l |  |  | mg/l
WMP2 | North | 2024-07-29 | 0 | ug/l | 0 | 0 | 0 | 5e-06 | Anthracene | <0.01 | Anthracene | ug/l |  |  |  | ug/l
WMP2 | North | 2024-07-29 | 0 | mg/l | 0 | 0 | 0 | 0.0005 | Antimony | <0.001 | Antimony | mg/l |  |  |  | mg/l
WMP2 | North | 2024-07-29 | 0 | mg/l | 0 | 0 | 0 | 0.0005 | Antimony (total) | <0.001 | Antimony | total | mg/l |  |  | mg/l
WMP2 | North | 2024-07-29 | 0 | mg/l | 0 | 0 | 0 | 0.0005 | Arsenic | <0.001 | Arsenic | mg/l |  |  |  | mg/l
WMP2 | North | 2024-07-29 | 0 | mg/l | 0 | 0 | 0 | 0.0005 | Arsenic (total) | <0.001 | Arsenic | total | mg/l |  |  | mg/l
WMP2 | North | 2024-07-29 | 0 | mg/l | 1 | 0 | 0 | 0.03 | Barium(Total) | 0.03 | Barium | Total | mg/l |  |  | mg/l
WMP2 | North | 2024-07-29 | 0 | mg/l | 1 | 0 | 0 | 0.03 | Barium | 0.03 | Barium | mg/l | mg/l |  |  | mg/l
WMP2 | North | 2024-07-29 | 0 | ug/l | 0 | 0 | 0 | 0.0005 | Benzene | <1 | Benzene | ug/l |  |  |  | ug/l
WMP2 | North | 2024-07-29 | 0 | ug/l | 0 | 0 | 0 | 5e-06 | Benzo-a-anthracene | <0.01 | Benzo-a-anthracene | ug/l |  |  |  | ug/l
WMP2 | North | 2024-07-29 | 0 | ug/l | 0 | 0 | 0 | 5e-06 | Benzo-a-pyrene | <0.01 | Benzo-a-pyrene | ug/l |  |  |  | ug/l
WMP2 | North | 2024-07-29 | 0 | ug/l | 0 | 0 | 0 | 5e-06 | Benzo-b-fluoranthene | <0.01 | Benzo-b-fluoranthene | ug/l |  |  |  | ug/l
WMP2 | North | 2024-07-29 | 0 | ug/l | 0 | 0 | 0 | 5e-06 | Benzo-ghi-perylene | <0.01 | Benzo-ghi-perylene | ug/l |  |  |  | ug/l
WMP2 | North | 2024-07-29 | 0 | ug/l | 0 | 0 | 0 | 5e-06 | Benzo-k-fluoranthene | <0.01 | Benzo-k-fluoranthene | ug/l |  |  |  | ug/l
WMP2 | North | 2024-07-29 | 0 | mg/l | 1 | 0 | 0 | 4e-05 | Cadmium | 4e-05 | Cadmium | mg/l |  |  |  | mg/l
WMP2 | North | 2024-07-29 | 0 | mg/l | 1 | 0 | 0 | 4e-05 | Cadmium (Total) | 4e-05 | Cadmium | Total | mg/l |  |  | mg/l
WMP2 | North | 2024-07-29 | 0 | mg/l | 1 | 0 | 0 | 158 | Calcium | 158 | Calcium | mg/l |  |  |  | mg/l
WMP2 | North | 2024-07-29 | 0 | mg/l | 1 | 0 | 0 | 162 | Calcium (total) | 162 | Calcium | total | mg/l |  |  | mg/l
WMP2 | North | 2024-07-29 | 0 | mg/l | 1 | 0 | 0 | 17 | Chloride | 17 | Chloride | mg/l |  |  |  | mg/l
WMP2 | North | 2024-07-29 | 0 | mg/l | 0 | 0 | 0 | 0.0005 | Chromium | <0.001 | Chromium | mg/l |  |  |  | mg/l
WMP2 | North | 2024-07-29 | 0 | mg/l | 0 | 0 | 0 | 0.0005 | Chromium total | <0.001 | Chromium | total | mg/l |  |  | mg/l
WMP2 | North | 2024-07-29 | 0 | ug/l | 0 | 0 | 0 | 5e-06 | Chrysene | <0.01 | Chrysene | ug/l |  |  |  | ug/l
WMP2 | North | 2024-07-29 | 0 | mg/l | 0 | 0 | 0 | 0.0005 | Copper | <0.001 | Copper | mg/l |  |  |  | mg/l
WMP2 | North | 2024-07-29 | 0 | mg/l | 0 | 0 | 0 | 0.0005 | Copper (total) | <0.001 | Copper | total | mg/l |  |  | mg/l
WMP2 | North | 2024-07-29 | 0 | mg/l | 0 | 0 | 0 | 0.025 | Dimethylphenols | <0.05 | Dimethylphenols | mg/l |  |  |  | mg/l
WMP2 | North | 2024-07-29 | 0 |  | 1 | 0 | 0 | 9.2 | Dissolved Oxygen (mg O2/l) | 9.2 | Dissolved | Oxygen | mg | O2/l
WMP2 | North | 2024-07-29 | 0 |  | 1 | 0 | 0 | 705 | Electrical conductivity (us/cm) | 705 | Electrical | conductivity | us/cm
WMP2 | North | 2024-07-29 | 0 | ug/l | 0 | 0 | 0 | 0.00025 | Ethyl Benzene | <0.5 | Ethyl | Benzene | ug/l |  |  | ug/l
WMP2 | North | 2024-07-29 | 0 | ug/l | 0 | 0 | 0 | 5e-06 | Fluoranthene | <0.01 | Fluoranthene | ug/l |  |  |  | ug/l
WMP2 | North | 2024-07-29 | 0 | ug/l | 0 | 0 | 0 | 5e-06 | Fluorene | <0.01 | Fluorene | ug/l |  |  |  | ug/l
WMP2 | North | 2024-07-29 | 0 | mg/l | 1 | 0 | 0 | 0.1 | Fluoride | 0.1 | Fluoride | mg/l |  |  |  | mg/l
WMP2 | North | 2024-07-29 | 0 | mg/l | 0 | 0 | 0 | 0.05 | GRO (total) C5-C10 | <0.100 | GRO | total | C5-C10 | mg/l |  | mg/l
WMP2 | North | 2024-07-29 | 0 | ug/l | 0 | 0 | 0 | 5e-06 | Indeno-123-cd-pyrene | <0.01 | Indeno-123-cd-pyrene | ug/l |  |  |  | ug/l
WMP2 | North | 2024-07-29 | 0 | mg/l | 0 | 0 | 0 | 0.005 | Iron | <0.01 | Iron | mg/l |  |  |  | mg/l
WMP2 | North | 2024-07-29 | 0 | mg/l | 1 | 0 | 0 | 0.01 | Iron (total) | 0.01 | Iron | total | mg/l |  |  | mg/l
WMP2 | North | 2024-07-29 | 0 | mg/l | 0 | 0 | 0 | 0.0005 | Lead | <0.001 | Lead | mg/l |  |  |  | mg/l
WMP2 | North | 2024-07-29 | 0 | mg/l | 1 | 0 | 0 | 0.002 | Lead (total) | 0.002 | Lead | total | mg/l |  |  | mg/l
WMP2 | North | 2024-07-29 | 0 | ug/l | 0 | 0 | 0 | 0.0005 | M&P Xylene | <1 | M&P | Xylene | ug/l |  |  | ug/l
WMP2 | North | 2024-07-29 | 0 | mg/l | 1 | 0 | 0 | 3 | Magnesium | 3 | Magnesium | mg/l |  |  |  | mg/l
WMP2 | North | 2024-07-29 | 0 | mg/l | 1 | 0 | 0 | 3 | magnesium (total) | 3 | magnesium | total | mg/l |  |  | mg/l
WMP2 | North | 2024-07-29 | 0 | mg/l | 1 | 0 | 0 | 0.011 | Manganese | 0.011 | Manganese | mg/l |  |  |  | mg/l
WMP2 | North | 2024-07-29 | 0 | mg/l | 1 | 0 | 0 | 0.013 | Manganese total | 0.013 | Manganese | total | mg/l |  |  | mg/l
WMP2 | North | 2024-07-29 | 0 | mg/l | 0 | 0 | 0 | 1.5e-05 | Mercury | <0.00003 | Mercury | mg/l |  |  |  | mg/l
WMP2 | North | 2024-07-29 | 0 | mg/l | 0 | 0 | 0 | 1.5e-05 | Mercury Total | <0.00003 | Mercury | total | mg/l |  |  | mg/l
WMP2 | North | 2024-07-29 | 0 | mg/l | 0 | 0 | 0 | 0.025 | Methyl Phenols | <0.05 | Methyl | Phenols | mg/l |  |  | mg/l
WMP2 | North | 2024-07-29 | 0 | mg/l | 0 | 0 | 0 | 0.0005 | Molybdenum | <0.001 | Molybdenum | mg/l |  |  |  | mg/l
WMP2 | North | 2024-07-29 | 0 | mg/l | 0 | 0 | 0 | 0.0005 | Molybdenum (Total) | <0.001 | Molybdenum | Total | mg/l |  |  | mg/l
WMP2 | North | 2024-07-29 | 0 | ug/l | 0 | 0 | 0 | 5e-06 | Naphthalene | <0.01 | Naphthalene | ug/l |  |  |  | ug/l
WMP2 | North | 2024-07-29 | 0 | mg/l | 0 | 0 | 0 | 0.0005 | Nickel | <0.001 | Nickel | mg/l |  |  |  | mg/l
WMP2 | North | 2024-07-29 | 0 | mg/l | 1 | 0 | 0 | 0.001 | Nickel Total | 0.001 | Nickel | Total | mg/l |  |  | mg/l
WMP2 | North | 2024-07-29 | 0 | mg/l | 1 | 0 | 0 | 0.6 | Nitrate-N | 0.6 | Nitrate-N | mg/l |  |  |  | mg/l
WMP2 | North | 2024-07-29 | 0 | mg/l | 1 | 0 | 0 | 0.04 | Nitrite-N | 0.04 | Nitrite-N | mg/l |  |  |  | mg/l
WMP2 | North | 2024-07-29 | 0 | mg/l | 1 | 0 | 0 | 0.01 | Orthophosphate | 0.01 | Orthophosphate | mg/l |  |  |  | mg/l
WMP2 | North | 2024-07-29 | 0 | ug/l | 0 | 0 | 0 | 0.0005 | O-Xylene | <1 | O-Xylene | ug/l |  |  |  | ug/l
WMP2 | North | 2024-07-29 | 0 |  | 1 | 0 | 0 | 7.3 | pH (liquid) (pH units) | 7.3 | pH | liquid | pH | units
WMP2 | North | 2024-07-29 | 0 | ug/l | 0 | 0 | 0 | 5e-06 | Phenanthrene | <0.01 | Phenanthrene | ug/l |  |  |  | ug/l
WMP2 | North | 2024-07-29 | 0 | mg/l | 0 | 0 | 0 | 0.025 | Phenols | <0.05 | Phenols | mg/l |  |  |  | mg/l
WMP2 | North | 2024-07-29 | 0 | mg/l | 0 | 0 | 0 | 0.1 | Phenols total | <0.20 | Phenols | total | mg/l |  |  | mg/l
WMP2 | North | 2024-07-29 | 0 | mg/l | 0 | 0 | 0 | 0.5 | Potassium | <1 | Potassium | mg/l |  |  |  | mg/l
WMP2 | North | 2024-07-29 | 0 | mg/l | 0 | 0 | 0 | 0 | Potassium (Total) |  | Potassium | Total | mg/l |  |  | mg/l
WMP2 | North | 2024-07-29 | 0 | ug/l | 0 | 0 | 0 | 5e-06 | Pyrene | <0.01 | Pyrene | ug/l |  |  |  | ug/l
WMP2 | North | 2024-07-29 | 0 | mg/l | 0 | 0 | 0 | 0.0005 | Selenium | <0.001 | Selenium | mg/l |  |  |  | mg/l
WMP2 | North | 2024-07-29 | 0 | mg/l | 0 | 0 | 0 | 0.0005 | Selenium total | <0.001 | Selenium | total | mg/l |  |  | mg/l
WMP2 | North | 2024-07-29 | 0 | mg/l | 1 | 0 | 0 | 9 | Sodium | 9 | Sodium | mg/l |  |  |  | mg/l
WMP2 | North | 2024-07-29 | 0 | mg/l | 1 | 0 | 0 | 9 | Sodium (total) | 9 | Sodium | total | mg/l |  |  | mg/l
WMP2 | North | 2024-07-29 | 0 | mg/l | 1 | 0 | 0 | 41 | Sulphate | 41 | Sulphate | mg/l |  |  |  | mg/l
WMP2 | North | 2024-07-29 | 0 | ug/l | 0 | 0 | 0 | 0.0005 | Toluene | <1 | Toluene | ug/l |  |  |  | ug/l
WMP2 | North | 2024-07-29 | 0 | mg/l | 0 | 0 | 0 | 0.005 | Total TPH >C8-C40 (Aliphatic) | <0.01 | Total | TPH | >C8-C40 | Aliphatic | mg/l | mg/l
WMP2 | North | 2024-07-29 | 0 | mg/l | 1 | 0 | 0 | 0.02 | Total TPH >C8-C40 (Aromatic) | 0.02 | Total | TPH | >C8-C40 | Aromatic | mg/l | mg/l
WMP2 | North | 2024-07-29 | 0 | mg/l | 0 | 0 | 0 | 0.005 | TPH (C10-C40) | <0.01 | TPH | C10-C40 | mg/l |  |  | mg/l
WMP2 | North | 2024-07-29 | 0 | mg/l | 0 | 0 | 0 | 0.005 | TPH Ali Band >C10-C12 | <0.01 | TPH | Ali | Band | >C10-C12 | mg/l | mg/l
WMP2 | North | 2024-07-29 | 0 | mg/l | 0 | 0 | 0 | 0.005 | TPH Ali Band >C12-C16 | <0.01 | TPH | Ali | Band | >C12-C16 | mg/l | mg/l
WMP2 | North | 2024-07-29 | 0 | mg/l | 0 | 0 | 0 | 0.005 | TPH Ali Band >C16-C21 | <0.01 | TPH | Ali | Band | >C16-C21 | mg/l | mg/l
WMP2 | North | 2024-07-29 | 0 | mg/l | 0 | 0 | 0 | 0.005 | TPH Ali Band >C21-C35 | <0.01 | TPH | Ali | Band | >C21-C35 | mg/l | mg/l
WMP2 | North | 2024-07-29 | 0 | mg/l | 0 | 0 | 0 | 0.05 | TPH Ali Band >C5-C6 | <0.100 | TPH | Ali | Band | >C5-C6 | mg/l | mg/l
WMP2 | North | 2024-07-29 | 0 | mg/l | 0 | 0 | 0 | 0.05 | TPH Ali Band >C6-C7 | <0.100 | TPH | Ali | Band | >C6-C7 | mg/l | mg/l
WMP2 | North | 2024-07-29 | 0 | mg/l | 0 | 0 | 0 | 0.05 | TPH Ali Band >C7-C8 | <0.100 | TPH | Ali | Band | >C7-C8 | mg/l | mg/l
WMP2 | North | 2024-07-29 | 0 | mg/l | 0 | 0 | 0 | 0.05 | TPH Ali Band >C8-C10 | <0.100 | TPH | Ali | Band | >C8-C10 | mg/l | mg/l
WMP2 | North | 2024-07-29 | 0 | mg/l | 0 | 0 | 0 | 0.005 | TPH Aro Band >C10-C12 | <0.01 | TPH | Aro | Band | >C10-C12 | mg/l | mg/l
WMP2 | North | 2024-07-29 | 0 | mg/l | 0 | 0 | 0 | 0.005 | TPH Aro Band >C12-C16 | <0.01 | TPH | Aro | Band | >C12-C16 | mg/l | mg/l
WMP2 | North | 2024-07-29 | 0 | mg/l | 0 | 0 | 0 | 0.005 | TPH Aro Band >C16-C21 | <0.01 | TPH | Aro | Band | >C16-C21 | mg/l | mg/l
WMP2 | North | 2024-07-29 | 0 | mg/l | 1 | 0 | 0 | 0.01 | TPH Aro Band >C21-C35 | 0.01 | TPH | Aro | Band | >C21-C35 | mg/l | mg/l
WMP2 | North | 2024-07-29 | 0 | mg/l | 0 | 0 | 0 | 0.0025 | TPH Aro Band >C5-C7 | <0.005 | TPH | Aro | Band | >C5-C7 | mg/l | mg/l
WMP2 | North | 2024-07-29 | 0 | mg/l | 0 | 0 | 0 | 0.0025 | TPH Aro Band >C7-C8 | <0.005 | TPH | Aro | Band | >C7-C8 | mg/l | mg/l
WMP2 | North | 2024-07-29 | 0 | mg/l | 0 | 0 | 0 | 0.01 | TPH Aro Band >C8-C10 | <0.020 | TPH | Aro | Band | >C8-C10 | mg/l | mg/l
WMP2 | North | 2024-07-29 | 0 | mg/l | 0 | 0 | 0 | 0.025 | Trimethylphenols | <0.05 | Trimethylphenols | mg/l |  |  |  | mg/l
WMP2 | North | 2024-07-29 | 0 | mg/l | 1 | 0 | 0 | 0.003 | Zinc | 0.003 | Zinc | mg/l |  |  |  | mg/l
WMP2 | North | 2024-07-29 | 0 | mg/l | 1 | 0 | 0 | 0.004 | Zinc (Total) | 0.004 | Zinc | Total | mg/l |  |  | mg/l
WMP2 | North | 2024-06-24 | 0 | ug/l | 0 | 0 | 0 | 5e-06 | Acenaphthene | <0.01 | Acenaphthene | ug/l |  |  |  | ug/l
WMP2 | North | 2024-06-24 | 0 | ug/l | 0 | 0 | 0 | 5e-06 | Acenaphthylene | <0.01 | Acenaphthylene | ug/l |  |  |  | ug/l
WMP2 | North | 2024-06-24 | 0 | mg/l | 1 | 0 | 0 | 310 | Alkalinity | 310 | Alkalinity | mg/l |  |  |  | mg/l
WMP2 | North | 2024-06-24 | 0 | mg/l | 1 | 0 | 0 | 0.01 | Aluminium | 0.01 | Aluminium | mg/l |  |  |  | mg/l
WMP2 | North | 2024-06-24 | 0 | mg/l | 1 | 0 | 0 | 0.01 | Aluminium total | 0.01 | Aluminium | total | mg/l |  |  | mg/l
WMP2 | North | 2024-06-24 | 0 | mg/l | 0 | 0 | 0 | 0.005 | Ammoniacal Nitrogen | <0.01 | Ammoniacal | Nitrogen | mg/l |  |  | mg/l
WMP2 | North | 2024-06-24 | 0 | ug/l | 0 | 0 | 0 | 5e-06 | Anthracene | <0.01 | Anthracene | ug/l |  |  |  | ug/l
WMP2 | North | 2024-06-24 | 0 | mg/l | 0 | 0 | 0 | 0.0005 | Antimony | <0.001 | Antimony | mg/l |  |  |  | mg/l
WMP2 | North | 2024-06-24 | 0 | mg/l | 0 | 0 | 0 | 0.0005 | Antimony (total) | <0.001 | Antimony | total | mg/l |  |  | mg/l
WMP2 | North | 2024-06-24 | 0 | mg/l | 0 | 0 | 0 | 0.0005 | Arsenic | <0.001 | Arsenic | mg/l |  |  |  | mg/l
WMP2 | North | 2024-06-24 | 0 | mg/l | 0 | 0 | 0 | 0.0005 | Arsenic (total) | <0.001 | Arsenic | total | mg/l |  |  | mg/l
WMP2 | North | 2024-06-24 | 0 | mg/l | 1 | 0 | 0 | 0.03 | Barium(Total) | 0.03 | Barium | Total | mg/l |  |  | mg/l
WMP2 | North | 2024-06-24 | 0 | mg/l | 1 | 0 | 0 | 0.03 | Barium | 0.03 | Barium | mg/l | mg/l |  |  | mg/l
WMP2 | North | 2024-06-24 | 0 | ug/l | 0 | 0 | 0 | 0.0005 | Benzene | <1 | Benzene | ug/l |  |  |  | ug/l
WMP2 | North | 2024-06-24 | 0 | ug/l | 0 | 0 | 0 | 5e-06 | Benzo-a-anthracene | <0.01 | Benzo-a-anthracene | ug/l |  |  |  | ug/l
WMP2 | North | 2024-06-24 | 0 | ug/l | 0 | 0 | 0 | 5e-06 | Benzo-a-pyrene | <0.01 | Benzo-a-pyrene | ug/l |  |  |  | ug/l
WMP2 | North | 2024-06-24 | 0 | ug/l | 0 | 0 | 0 | 5e-06 | Benzo-b-fluoranthene | <0.01 | Benzo-b-fluoranthene | ug/l |  |  |  | ug/l
WMP2 | North | 2024-06-24 | 0 | ug/l | 0 | 0 | 0 | 5e-06 | Benzo-ghi-perylene | <0.01 | Benzo-ghi-perylene | ug/l |  |  |  | ug/l
WMP2 | North | 2024-06-24 | 0 | ug/l | 0 | 0 | 0 | 5e-06 | Benzo-k-fluoranthene | <0.01 | Benzo-k-fluoranthene | ug/l |  |  |  | ug/l
WMP2 | North | 2024-06-24 | 0 | mg/l | 1 | 0 | 0 | 0.00015 | Cadmium | 0.00015 | Cadmium | mg/l |  |  |  | mg/l
WMP2 | North | 2024-06-24 | 0 | mg/l | 1 | 0 | 0 | 0.00016 | Cadmium (Total) | 0.00016 | Cadmium | Total | mg/l |  |  | mg/l
WMP2 | North | 2024-06-24 | 0 | mg/l | 1 | 0 | 0 | 146 | Calcium | 146 | Calcium | mg/l |  |  |  | mg/l
WMP2 | North | 2024-06-24 | 0 | mg/l | 1 | 0 | 0 | 153 | Calcium (total) | 153 | Calcium | total | mg/l |  |  | mg/l
WMP2 | North | 2024-06-24 | 0 | mg/l | 1 | 0 | 0 | 16 | Chloride | 16 | Chloride | mg/l |  |  |  | mg/l
WMP2 | North | 2024-06-24 | 0 | mg/l | 0 | 0 | 0 | 0.0005 | Chromium | <0.001 | Chromium | mg/l |  |  |  | mg/l
WMP2 | North | 2024-06-24 | 0 | mg/l | 0 | 0 | 0 | 0.0005 | Chromium total | <0.001 | Chromium | total | mg/l |  |  | mg/l
WMP2 | North | 2024-06-24 | 0 | ug/l | 0 | 0 | 0 | 5e-06 | Chrysene | <0.01 | Chrysene | ug/l |  |  |  | ug/l
WMP2 | North | 2024-06-24 | 0 | mg/l | 0 | 0 | 0 | 0.0005 | Copper | <0.001 | Copper | mg/l |  |  |  | mg/l
WMP2 | North | 2024-06-24 | 0 | mg/l | 1 | 0 | 0 | 0.001 | Copper (total) | 0.001 | Copper | total | mg/l |  |  | mg/l
WMP2 | North | 2024-06-24 | 0 | mg/l | 0 | 0 | 0 | 0.025 | Dimethylphenols | <0.05 | Dimethylphenols | mg/l |  |  |  | mg/l
WMP2 | North | 2024-06-24 | 0 |  | 1 | 0 | 0 | 12.6 | Dissolved Oxygen (mg O2/l) | 12.6 | Dissolved | Oxygen | mg | O2/l
WMP2 | North | 2024-06-24 | 0 |  | 1 | 0 | 0 | 707 | Electrical conductivity (us/cm) | 707 | Electrical | conductivity | us/cm
WMP2 | North | 2024-06-24 | 0 | ug/l | 0 | 0 | 0 | 0.00025 | Ethyl Benzene | <0.5 | Ethyl | Benzene | ug/l |  |  | ug/l
WMP2 | North | 2024-06-24 | 0 | ug/l | 0 | 0 | 0 | 5e-06 | Fluoranthene | <0.01 | Fluoranthene | ug/l |  |  |  | ug/l
WMP2 | North | 2024-06-24 | 0 | ug/l | 0 | 0 | 0 | 5e-06 | Fluorene | <0.01 | Fluorene | ug/l |  |  |  | ug/l
WMP2 | North | 2024-06-24 | 0 | mg/l | 1 | 0 | 0 | 0.1 | Fluoride | 0.1 | Fluoride | mg/l |  |  |  | mg/l
WMP2 | North | 2024-06-24 | 0 | mg/l | 0 | 0 | 0 | 0.05 | GRO (total) C5-C10 | <0.100 | GRO | total | C5-C10 | mg/l |  | mg/l
WMP2 | North | 2024-06-24 | 0 | ug/l | 0 | 0 | 0 | 5e-06 | Indeno-123-cd-pyrene | <0.01 | Indeno-123-cd-pyrene | ug/l |  |  |  | ug/l
WMP2 | North | 2024-06-24 | 0 | mg/l | 0 | 0 | 0 | 0.005 | Iron | <0.01 | Iron | mg/l |  |  |  | mg/l
WMP2 | North | 2024-06-24 | 0 | mg/l | 1 | 0 | 0 | 0.01 | Iron (total) | 0.01 | Iron | total | mg/l |  |  | mg/l
WMP2 | North | 2024-06-24 | 0 | mg/l | 1 | 0 | 0 | 0.005 | Lead | 0.005 | Lead | mg/l |  |  |  | mg/l
WMP2 | North | 2024-06-24 | 0 | mg/l | 1 | 0 | 0 | 0.01 | Lead (total) | 0.01 | Lead | total | mg/l |  |  | mg/l
WMP2 | North | 2024-06-24 | 0 | ug/l | 0 | 0 | 0 | 0.0005 | M&P Xylene | <1 | M&P | Xylene | ug/l |  |  | ug/l
WMP2 | North | 2024-06-24 | 0 | mg/l | 1 | 0 | 0 | 3 | Magnesium | 3 | Magnesium | mg/l |  |  |  | mg/l
WMP2 | North | 2024-06-24 | 0 | mg/l | 1 | 0 | 0 | 3 | magnesium (total) | 3 | magnesium | total | mg/l |  |  | mg/l
WMP2 | North | 2024-06-24 | 0 | mg/l | 1 | 0 | 0 | 0.012 | Manganese | 0.012 | Manganese | mg/l |  |  |  | mg/l
WMP2 | North | 2024-06-24 | 0 | mg/l | 1 | 0 | 0 | 0.013 | Manganese total | 0.013 | Manganese | total | mg/l |  |  | mg/l
WMP2 | North | 2024-06-24 | 0 | mg/l | 0 | 0 | 0 | 1.5e-05 | Mercury | <0.00003 | Mercury | mg/l |  |  |  | mg/l
WMP2 | North | 2024-06-24 | 0 | mg/l | 0 | 0 | 0 | 1.5e-05 | Mercury Total | <0.00003 | Mercury | total | mg/l |  |  | mg/l
WMP2 | North | 2024-06-24 | 0 | mg/l | 0 | 0 | 0 | 0.025 | Methyl Phenols | <0.05 | Methyl | Phenols | mg/l |  |  | mg/l
WMP2 | North | 2024-06-24 | 0 | mg/l | 0 | 0 | 0 | 0.0005 | Molybdenum | <0.001 | Molybdenum | mg/l |  |  |  | mg/l
WMP2 | North | 2024-06-24 | 0 | mg/l | 0 | 0 | 0 | 0.0005 | Molybdenum (Total) | <0.001 | Molybdenum | Total | mg/l |  |  | mg/l
WMP2 | North | 2024-06-24 | 0 | ug/l | 0 | 0 | 0 | 5e-06 | Naphthalene | <0.01 | Naphthalene | ug/l |  |  |  | ug/l
WMP2 | North | 2024-06-24 | 0 | mg/l | 1 | 0 | 0 | 0.001 | Nickel | 0.001 | Nickel | mg/l |  |  |  | mg/l
WMP2 | North | 2024-06-24 | 0 | mg/l | 1 | 0 | 0 | 0.001 | Nickel Total | 0.001 | Nickel | Total | mg/l |  |  | mg/l
WMP2 | North | 2024-06-24 | 0 | mg/l | 1 | 0 | 0 | 0.4 | Nitrate-N | 0.4 | Nitrate-N | mg/l |  |  |  | mg/l
WMP2 | North | 2024-06-24 | 0 | mg/l | 1 | 0 | 0 | 0.02 | Nitrite-N | 0.02 | Nitrite-N | mg/l |  |  |  | mg/l
WMP2 | North | 2024-06-24 | 0 | mg/l | 1 | 0 | 0 | 0.01 | Orthophosphate | 0.01 | Orthophosphate | mg/l |  |  |  | mg/l
WMP2 | North | 2024-06-24 | 0 | ug/l | 0 | 0 | 0 | 0.0005 | O-Xylene | <1 | O-Xylene | ug/l |  |  |  | ug/l
WMP2 | North | 2024-06-24 | 0 |  | 1 | 0 | 0 | 7.5 | pH (liquid) (pH units) | 7.5 | pH | liquid | pH | units
WMP2 | North | 2024-06-24 | 0 | ug/l | 0 | 0 | 0 | 5e-06 | Phenanthrene | <0.01 | Phenanthrene | ug/l |  |  |  | ug/l
WMP2 | North | 2024-06-24 | 0 | mg/l | 0 | 0 | 0 | 0.025 | Phenols | <0.05 | Phenols | mg/l |  |  |  | mg/l
WMP2 | North | 2024-06-24 | 0 | mg/l | 0 | 0 | 0 | 0.1 | Phenols total | <0.20 | Phenols | total | mg/l |  |  | mg/l
WMP2 | North | 2024-06-24 | 0 | mg/l | 0 | 0 | 0 | 0.5 | Potassium | <1 | Potassium | mg/l |  |  |  | mg/l
WMP2 | North | 2024-06-24 | 0 | mg/l | 0 | 0 | 0 | 0 | Potassium (Total) |  | Potassium | Total | mg/l |  |  | mg/l
WMP2 | North | 2024-06-24 | 0 | ug/l | 0 | 0 | 0 | 5e-06 | Pyrene | <0.01 | Pyrene | ug/l |  |  |  | ug/l
WMP2 | North | 2024-06-24 | 0 | mg/l | 0 | 0 | 0 | 0.0005 | Selenium | <0.001 | Selenium | mg/l |  |  |  | mg/l
WMP2 | North | 2024-06-24 | 0 | mg/l | 0 | 0 | 0 | 0.0005 | Selenium total | <0.001 | Selenium | total | mg/l |  |  | mg/l
WMP2 | North | 2024-06-24 | 0 | mg/l | 1 | 0 | 0 | 9 | Sodium | 9 | Sodium | mg/l |  |  |  | mg/l
WMP2 | North | 2024-06-24 | 0 | mg/l | 1 | 0 | 0 | 9 | Sodium (total) | 9 | Sodium | total | mg/l |  |  | mg/l
WMP2 | North | 2024-06-24 | 0 | mg/l | 1 | 0 | 0 | 37 | Sulphate | 37 | Sulphate | mg/l |  |  |  | mg/l
WMP2 | North | 2024-06-24 | 0 | ug/l | 0 | 0 | 0 | 0.0005 | Toluene | <1 | Toluene | ug/l |  |  |  | ug/l
WMP2 | North | 2024-06-24 | 0 | mg/l | 0 | 0 | 0 | 0.005 | Total TPH >C8-C40 (Aliphatic) | <0.01 | Total | TPH | >C8-C40 | Aliphatic | mg/l | mg/l
WMP2 | North | 2024-06-24 | 0 | mg/l | 0 | 0 | 0 | 0.005 | Total TPH >C8-C40 (Aromatic) | <0.01 | Total | TPH | >C8-C40 | Aromatic | mg/l | mg/l
WMP2 | North | 2024-06-24 | 0 | mg/l | 1 | 0 | 0 | 0.02 | TPH (C10-C40) | 0.02 | TPH | C10-C40 | mg/l |  |  | mg/l
WMP2 | North | 2024-06-24 | 0 | mg/l | 0 | 0 | 0 | 0.005 | TPH Ali Band >C10-C12 | <0.01 | TPH | Ali | Band | >C10-C12 | mg/l | mg/l
WMP2 | North | 2024-06-24 | 0 | mg/l | 0 | 0 | 0 | 0.005 | TPH Ali Band >C12-C16 | <0.01 | TPH | Ali | Band | >C12-C16 | mg/l | mg/l
WMP2 | North | 2024-06-24 | 0 | mg/l | 0 | 0 | 0 | 0.005 | TPH Ali Band >C16-C21 | <0.01 | TPH | Ali | Band | >C16-C21 | mg/l | mg/l
WMP2 | North | 2024-06-24 | 0 | mg/l | 0 | 0 | 0 | 0.005 | TPH Ali Band >C21-C35 | <0.01 | TPH | Ali | Band | >C21-C35 | mg/l | mg/l
WMP2 | North | 2024-06-24 | 0 | mg/l | 0 | 0 | 0 | 0.05 | TPH Ali Band >C5-C6 | <0.100 | TPH | Ali | Band | >C5-C6 | mg/l | mg/l
WMP2 | North | 2024-06-24 | 0 | mg/l | 0 | 0 | 0 | 0.05 | TPH Ali Band >C6-C7 | <0.100 | TPH | Ali | Band | >C6-C7 | mg/l | mg/l
WMP2 | North | 2024-06-24 | 0 | mg/l | 0 | 0 | 0 | 0.05 | TPH Ali Band >C7-C8 | <0.100 | TPH | Ali | Band | >C7-C8 | mg/l | mg/l
WMP2 | North | 2024-06-24 | 0 | mg/l | 0 | 0 | 0 | 0.05 | TPH Ali Band >C8-C10 | <0.100 | TPH | Ali | Band | >C8-C10 | mg/l | mg/l
WMP2 | North | 2024-06-24 | 0 | mg/l | 0 | 0 | 0 | 0.005 | TPH Aro Band >C10-C12 | <0.01 | TPH | Aro | Band | >C10-C12 | mg/l | mg/l
WMP2 | North | 2024-06-24 | 0 | mg/l | 0 | 0 | 0 | 0.005 | TPH Aro Band >C12-C16 | <0.01 | TPH | Aro | Band | >C12-C16 | mg/l | mg/l
WMP2 | North | 2024-06-24 | 0 | mg/l | 0 | 0 | 0 | 0.005 | TPH Aro Band >C16-C21 | <0.01 | TPH | Aro | Band | >C16-C21 | mg/l | mg/l
WMP2 | North | 2024-06-24 | 0 | mg/l | 0 | 0 | 0 | 0.005 | TPH Aro Band >C21-C35 | <0.01 | TPH | Aro | Band | >C21-C35 | mg/l | mg/l
WMP2 | North | 2024-06-24 | 0 | mg/l | 0 | 0 | 0 | 0.0025 | TPH Aro Band >C5-C7 | <0.005 | TPH | Aro | Band | >C5-C7 | mg/l | mg/l
WMP2 | North | 2024-06-24 | 0 | mg/l | 0 | 0 | 0 | 0.0025 | TPH Aro Band >C7-C8 | <0.005 | TPH | Aro | Band | >C7-C8 | mg/l | mg/l
WMP2 | North | 2024-06-24 | 0 | mg/l | 0 | 0 | 0 | 0.01 | TPH Aro Band >C8-C10 | <0.020 | TPH | Aro | Band | >C8-C10 | mg/l | mg/l
WMP2 | North | 2024-06-24 | 0 | mg/l | 0 | 0 | 0 | 0.025 | Trimethylphenols | <0.05 | Trimethylphenols | mg/l |  |  |  | mg/l
WMP2 | North | 2024-06-24 | 0 | mg/l | 1 | 0 | 0 | 0.009 | Zinc | 0.009 | Zinc | mg/l |  |  |  | mg/l
WMP2 | North | 2024-06-24 | 0 | mg/l | 1 | 0 | 0 | 0.014 | Zinc (Total) | 0.014 | Zinc | Total | mg/l |  |  | mg/l
WMP2 | North | 2024-05-30 | 0 | ug/l | 0 | 0 | 0 | 5e-06 | Acenaphthene | <0.01 | Acenaphthene | ug/l |  |  |  | ug/l
WMP2 | North | 2024-05-30 | 0 | ug/l | 0 | 0 | 0 | 5e-06 | Acenaphthylene | <0.01 | Acenaphthylene | ug/l |  |  |  | ug/l
WMP2 | North | 2024-05-30 | 0 | mg/l | 1 | 0 | 0 | 324 | Alkalinity | 324 | Alkalinity | mg/l |  |  |  | mg/l
WMP2 | North | 2024-05-30 | 0 | mg/l | 0 | 0 | 0 | 0.005 | Aluminium | <0.01 | Aluminium | mg/l |  |  |  | mg/l
WMP2 | North | 2024-05-30 | 0 | mg/l | 0 | 0 | 0 | 0.005 | Aluminium total | <0.01 | Aluminium | total | mg/l |  |  | mg/l
WMP2 | North | 2024-05-30 | 0 | mg/l | 0 | 0 | 0 | 0.005 | Ammoniacal Nitrogen | <0.01 | Ammoniacal | Nitrogen | mg/l |  |  | mg/l
WMP2 | North | 2024-05-30 | 0 | ug/l | 0 | 0 | 0 | 5e-06 | Anthracene | <0.01 | Anthracene | ug/l |  |  |  | ug/l
WMP2 | North | 2024-05-30 | 0 | mg/l | 0 | 0 | 0 | 0.0005 | Antimony | <0.001 | Antimony | mg/l |  |  |  | mg/l
WMP2 | North | 2024-05-30 | 0 | mg/l | 0 | 0 | 0 | 0.0005 | Antimony (total) | <0.001 | Antimony | total | mg/l |  |  | mg/l
WMP2 | North | 2024-05-30 | 0 | mg/l | 0 | 0 | 0 | 0.0005 | Arsenic | <0.001 | Arsenic | mg/l |  |  |  | mg/l
WMP2 | North | 2024-05-30 | 0 | mg/l | 0 | 0 | 0 | 0.0005 | Arsenic (total) | <0.001 | Arsenic | total | mg/l |  |  | mg/l
WMP2 | North | 2024-05-30 | 0 | mg/l | 1 | 0 | 0 | 0.03 | Barium(Total) | 0.03 | Barium | Total | mg/l |  |  | mg/l
WMP2 | North | 2024-05-30 | 0 | mg/l | 1 | 0 | 0 | 0.03 | Barium | 0.03 | Barium | mg/l | mg/l |  |  | mg/l
WMP2 | North | 2024-05-30 | 0 | ug/l | 0 | 0 | 0 | 0.0025 | Benzene | <5 | Benzene | ug/l |  |  |  | ug/l
WMP2 | North | 2024-05-30 | 0 | ug/l | 0 | 0 | 0 | 5e-06 | Benzo-a-anthracene | <0.01 | Benzo-a-anthracene | ug/l |  |  |  | ug/l
WMP2 | North | 2024-05-30 | 0 | ug/l | 0 | 0 | 0 | 5e-06 | Benzo-a-pyrene | <0.01 | Benzo-a-pyrene | ug/l |  |  |  | ug/l
WMP2 | North | 2024-05-30 | 0 | ug/l | 0 | 0 | 0 | 5e-06 | Benzo-b-fluoranthene | <0.01 | Benzo-b-fluoranthene | ug/l |  |  |  | ug/l
WMP2 | North | 2024-05-30 | 0 | ug/l | 0 | 0 | 0 | 5e-06 | Benzo-ghi-perylene | <0.01 | Benzo-ghi-perylene | ug/l |  |  |  | ug/l
WMP2 | North | 2024-05-30 | 0 | ug/l | 0 | 0 | 0 | 5e-06 | Benzo-k-fluoranthene | <0.01 | Benzo-k-fluoranthene | ug/l |  |  |  | ug/l
WMP2 | North | 2024-05-30 | 0 | mg/l | 1 | 0 | 0 | 0.00028 | Cadmium | 0.00028 | Cadmium | mg/l |  |  |  | mg/l
WMP2 | North | 2024-05-30 | 0 | mg/l | 0 | 0 | 0 | 1e-05 | Cadmium (Total) | <0.00002 | Cadmium | Total | mg/l |  |  | mg/l
WMP2 | North | 2024-05-30 | 0 | mg/l | 1 | 0 | 0 | 158 | Calcium | 158 | Calcium | mg/l |  |  |  | mg/l
WMP2 | North | 2024-05-30 | 0 | mg/l | 1 | 0 | 0 | 158 | Calcium (total) | 158 | Calcium | total | mg/l |  |  | mg/l
WMP2 | North | 2024-05-30 | 0 | mg/l | 1 | 0 | 0 | 17 | Chloride | 17 | Chloride | mg/l |  |  |  | mg/l
WMP2 | North | 2024-05-30 | 0 | mg/l | 0 | 0 | 0 | 0.0005 | Chromium | <0.001 | Chromium | mg/l |  |  |  | mg/l
WMP2 | North | 2024-05-30 | 0 | mg/l | 0 | 0 | 0 | 0.0005 | Chromium total | <0.001 | Chromium | total | mg/l |  |  | mg/l
WMP2 | North | 2024-05-30 | 0 | ug/l | 0 | 0 | 0 | 5e-06 | Chrysene | <0.01 | Chrysene | ug/l |  |  |  | ug/l
WMP2 | North | 2024-05-30 | 0 | mg/l | 0 | 0 | 0 | 0.0005 | Copper | <0.001 | Copper | mg/l |  |  |  | mg/l
WMP2 | North | 2024-05-30 | 0 | mg/l | 0 | 0 | 0 | 0.0005 | Copper (total) | <0.001 | Copper | total | mg/l |  |  | mg/l
WMP2 | North | 2024-05-30 | 0 | mg/l | 0 | 0 | 0 | 0.025 | Dimethylphenols | <0.05 | Dimethylphenols | mg/l |  |  |  | mg/l
WMP2 | North | 2024-05-30 | 0 |  | 1 | 0 | 0 | 10.5 | Dissolved Oxygen (mg O2/l) | 10.5 | Dissolved | Oxygen | mg | O2/l
WMP2 | North | 2024-05-30 | 0 |  | 1 | 0 | 0 | 695 | Electrical conductivity (us/cm) | 695 | Electrical | conductivity | us/cm
WMP2 | North | 2024-05-30 | 0 | ug/l | 0 | 0 | 0 | 0.0025 | Ethyl Benzene | <5 | Ethyl | Benzene | ug/l |  |  | ug/l
WMP2 | North | 2024-05-30 | 0 | ug/l | 0 | 0 | 0 | 5e-06 | Fluoranthene | <0.01 | Fluoranthene | ug/l |  |  |  | ug/l
WMP2 | North | 2024-05-30 | 0 | ug/l | 0 | 0 | 0 | 5e-06 | Fluorene | <0.01 | Fluorene | ug/l |  |  |  | ug/l
WMP2 | North | 2024-05-30 | 0 | mg/l | 1 | 0 | 0 | 0.1 | Fluoride | 0.1 | Fluoride | mg/l |  |  |  | mg/l
WMP2 | North | 2024-05-30 | 0 | mg/l | 0 | 0 | 0 | 0.05 | GRO (total) C5-C10 | <0.100 | GRO | total | C5-C10 | mg/l |  | mg/l
WMP2 | North | 2024-05-30 | 0 | ug/l | 0 | 0 | 0 | 5e-06 | Indeno-123-cd-pyrene | <0.01 | Indeno-123-cd-pyrene | ug/l |  |  |  | ug/l
WMP2 | North | 2024-05-30 | 0 | mg/l | 1 | 0 | 0 | 0.05 | Iron | 0.05 | Iron | mg/l |  |  |  | mg/l
WMP2 | North | 2024-05-30 | 0 | mg/l | 0 | 0 | 0 | 0.005 | Iron (total) | <0.01 | Iron | total | mg/l |  |  | mg/l
WMP2 | North | 2024-05-30 | 0 | mg/l | 1 | 0 | 0 | 0.007 | Lead | 0.007 | Lead | mg/l |  |  |  | mg/l
WMP2 | North | 2024-05-30 | 0 | mg/l | 1 | 0 | 0 | 0.008 | Lead (total) | 0.008 | Lead | total | mg/l |  |  | mg/l
WMP2 | North | 2024-05-30 | 0 | ug/l | 0 | 0 | 0 | 0.005 | M&P Xylene | <10 | M&P | Xylene | ug/l |  |  | ug/l
WMP2 | North | 2024-05-30 | 0 | mg/l | 1 | 0 | 0 | 3 | Magnesium | 3 | Magnesium | mg/l |  |  |  | mg/l
WMP2 | North | 2024-05-30 | 0 | mg/l | 1 | 0 | 0 | 3 | magnesium (total) | 3 | magnesium | total | mg/l |  |  | mg/l
WMP2 | North | 2024-05-30 | 0 | mg/l | 1 | 0 | 0 | 0.016 | Manganese | 0.016 | Manganese | mg/l |  |  |  | mg/l
WMP2 | North | 2024-05-30 | 0 | mg/l | 1 | 0 | 0 | 0.014 | Manganese total | 0.014 | Manganese | total | mg/l |  |  | mg/l
WMP2 | North | 2024-05-30 | 0 | mg/l | 0 | 0 | 0 | 1.5e-05 | Mercury | <0.00003 | Mercury | mg/l |  |  |  | mg/l
WMP2 | North | 2024-05-30 | 0 | mg/l | 1 | 0 | 0 | 0.00015 | Mercury Total | 0.00015 | Mercury | total | mg/l |  |  | mg/l
WMP2 | North | 2024-05-30 | 0 | mg/l | 0 | 0 | 0 | 0.025 | Methyl Phenols | <0.05 | Methyl | Phenols | mg/l |  |  | mg/l
WMP2 | North | 2024-05-30 | 0 | mg/l | 0 | 0 | 0 | 0.0005 | Molybdenum | <0.001 | Molybdenum | mg/l |  |  |  | mg/l
WMP2 | North | 2024-05-30 | 0 | mg/l | 0 | 0 | 0 | 0.0005 | Molybdenum (Total) | <0.001 | Molybdenum | Total | mg/l |  |  | mg/l
WMP2 | North | 2024-05-30 | 0 | ug/l | 0 | 0 | 0 | 5e-06 | Naphthalene | <0.01 | Naphthalene | ug/l |  |  |  | ug/l
WMP2 | North | 2024-05-30 | 0 | mg/l | 1 | 0 | 0 | 0.001 | Nickel | 0.001 | Nickel | mg/l |  |  |  | mg/l
WMP2 | North | 2024-05-30 | 0 | mg/l | 1 | 0 | 0 | 0.001 | Nickel Total | 0.001 | Nickel | Total | mg/l |  |  | mg/l
WMP2 | North | 2024-05-30 | 0 | mg/l | 1 | 0 | 0 | 0.9 | Nitrate-N | 0.9 | Nitrate-N | mg/l |  |  |  | mg/l
WMP2 | North | 2024-05-30 | 0 | mg/l | 1 | 0 | 0 | 0.03 | Nitrite-N | 0.03 | Nitrite-N | mg/l |  |  |  | mg/l
WMP2 | North | 2024-05-30 | 0 | ug/l | 0 | 0 | 0 | 0.0025 | O-Xylene | <5 | O-Xylene | ug/l |  |  |  | ug/l
WMP2 | North | 2024-05-30 | 0 |  | 1 | 0 | 0 | 7.3 | pH (liquid) (pH units) | 7.3 | pH | liquid | pH | units
WMP2 | North | 2024-05-30 | 0 | ug/l | 0 | 0 | 0 | 5e-06 | Phenanthrene | <0.01 | Phenanthrene | ug/l |  |  |  | ug/l
WMP2 | North | 2024-05-30 | 0 | mg/l | 0 | 0 | 0 | 0.025 | Phenols | <0.05 | Phenols | mg/l |  |  |  | mg/l
WMP2 | North | 2024-05-30 | 0 | mg/l | 0 | 0 | 0 | 0.1 | Phenols total | <0.20 | Phenols | total | mg/l |  |  | mg/l
WMP2 | North | 2024-05-30 | 0 | mg/l | 1 | 0 | 0 | 0.03 | Phosphorus as P | 0.03 | Phosphorus | as | P | mg/l |  | mg/l
WMP2 | North | 2024-05-30 | 0 | mg/l | 0 | 0 | 0 | 0.5 | Potassium | <1 | Potassium | mg/l |  |  |  | mg/l
WMP2 | North | 2024-05-30 | 0 | mg/l | 0 | 0 | 0 | 0 | Potassium (Total) |  | Potassium | Total | mg/l |  |  | mg/l
WMP2 | North | 2024-05-30 | 0 | ug/l | 0 | 0 | 0 | 5e-06 | Pyrene | <0.01 | Pyrene | ug/l |  |  |  | ug/l
WMP2 | North | 2024-05-30 | 0 | mg/l | 0 | 0 | 0 | 0.0005 | Selenium | <0.001 | Selenium | mg/l |  |  |  | mg/l
WMP2 | North | 2024-05-30 | 0 | mg/l | 0 | 0 | 0 | 0.0005 | Selenium total | <0.001 | Selenium | total | mg/l |  |  | mg/l
WMP2 | North | 2024-05-30 | 0 | mg/l | 1 | 0 | 0 | 7 | Sodium | 7 | Sodium | mg/l |  |  |  | mg/l
WMP2 | North | 2024-05-30 | 0 | mg/l | 1 | 0 | 0 | 7 | Sodium (total) | 7 | Sodium | total | mg/l |  |  | mg/l
WMP2 | North | 2024-05-30 | 0 | mg/l | 1 | 0 | 0 | 35 | Sulphate | 35 | Sulphate | mg/l |  |  |  | mg/l
WMP2 | North | 2024-05-30 | 0 | ug/l | 0 | 0 | 0 | 0.0025 | Toluene | <5 | Toluene | ug/l |  |  |  | ug/l
WMP2 | North | 2024-05-30 | 0 | mg/l | 1 | 0 | 0 | 0.02 | Total TPH >C8-C40 (Aliphatic) | 0.02 | Total | TPH | >C8-C40 | Aliphatic | mg/l | mg/l
WMP2 | North | 2024-05-30 | 0 | mg/l | 0 | 0 | 0 | 0.005 | Total TPH >C8-C40 (Aromatic) | <0.01 | Total | TPH | >C8-C40 | Aromatic | mg/l | mg/l
WMP2 | North | 2024-05-30 | 0 | mg/l | 1 | 0 | 0 | 0.01 | TPH (C10-C40) | 0.01 | TPH | C10-C40 | mg/l |  |  | mg/l
WMP2 | North | 2024-05-30 | 0 | mg/l | 0 | 0 | 0 | 0.005 | TPH Ali Band >C10-C12 | <0.01 | TPH | Ali | Band | >C10-C12 | mg/l | mg/l
WMP2 | North | 2024-05-30 | 0 | mg/l | 0 | 0 | 0 | 0.005 | TPH Ali Band >C12-C16 | <0.01 | TPH | Ali | Band | >C12-C16 | mg/l | mg/l
WMP2 | North | 2024-05-30 | 0 | mg/l | 0 | 0 | 0 | 0.005 | TPH Ali Band >C16-C21 | <0.01 | TPH | Ali | Band | >C16-C21 | mg/l | mg/l
WMP2 | North | 2024-05-30 | 0 | mg/l | 0 | 0 | 0 | 0.005 | TPH Ali Band >C21-C35 | <0.01 | TPH | Ali | Band | >C21-C35 | mg/l | mg/l
WMP2 | North | 2024-05-30 | 0 | mg/l | 0 | 0 | 0 | 0.05 | TPH Ali Band >C5-C6 | <0.100 | TPH | Ali | Band | >C5-C6 | mg/l | mg/l
WMP2 | North | 2024-05-30 | 0 | mg/l | 0 | 0 | 0 | 0.05 | TPH Ali Band >C6-C7 | <0.100 | TPH | Ali | Band | >C6-C7 | mg/l | mg/l
WMP2 | North | 2024-05-30 | 0 | mg/l | 0 | 0 | 0 | 0.05 | TPH Ali Band >C7-C8 | <0.100 | TPH | Ali | Band | >C7-C8 | mg/l | mg/l
WMP2 | North | 2024-05-30 | 0 | mg/l | 0 | 0 | 0 | 0.05 | TPH Ali Band >C8-C10 | <0.100 | TPH | Ali | Band | >C8-C10 | mg/l | mg/l
WMP2 | North | 2024-05-30 | 0 | mg/l | 0 | 0 | 0 | 0.005 | TPH Aro Band >C10-C12 | <0.01 | TPH | Aro | Band | >C10-C12 | mg/l | mg/l
WMP2 | North | 2024-05-30 | 0 | mg/l | 0 | 0 | 0 | 0.005 | TPH Aro Band >C12-C16 | <0.01 | TPH | Aro | Band | >C12-C16 | mg/l | mg/l
WMP2 | North | 2024-05-30 | 0 | mg/l | 0 | 0 | 0 | 0.005 | TPH Aro Band >C16-C21 | <0.01 | TPH | Aro | Band | >C16-C21 | mg/l | mg/l
WMP2 | North | 2024-05-30 | 0 | mg/l | 0 | 0 | 0 | 0.005 | TPH Aro Band >C21-C35 | <0.01 | TPH | Aro | Band | >C21-C35 | mg/l | mg/l
WMP2 | North | 2024-05-30 | 0 | mg/l | 0 | 0 | 0 | 0.0025 | TPH Aro Band >C5-C7 | <0.005 | TPH | Aro | Band | >C5-C7 | mg/l | mg/l
WMP2 | North | 2024-05-30 | 0 | mg/l | 0 | 0 | 0 | 0.0025 | TPH Aro Band >C7-C8 | <0.005 | TPH | Aro | Band | >C7-C8 | mg/l | mg/l
WMP2 | North | 2024-05-30 | 0 | mg/l | 0 | 0 | 0 | 0.01 | TPH Aro Band >C8-C10 | <0.020 | TPH | Aro | Band | >C8-C10 | mg/l | mg/l
WMP2 | North | 2024-05-30 | 0 | mg/l | 0 | 0 | 0 | 0.025 | Trimethylphenols | <0.05 | Trimethylphenols | mg/l |  |  |  | mg/l
WMP2 | North | 2024-05-30 | 0 | mg/l | 1 | 1 | 0 | 0.018 | Zinc | 0.018 | Zinc | mg/l |  |  |  | mg/l
WMP2 | North | 2024-05-30 | 0 | mg/l | 1 | 0 | 0 | 0.013 | Zinc (Total) | 0.013 | Zinc | Total | mg/l |  |  | mg/l
WMP2 | North | 2024-04-23 | 0 | ug/l | 0 | 0 | 0 | 5e-06 | Acenaphthene | <0.01 | Acenaphthene | ug/l |  |  |  | ug/l
WMP2 | North | 2024-04-23 | 0 | ug/l | 0 | 0 | 0 | 5e-06 | Acenaphthylene | <0.01 | Acenaphthylene | ug/l |  |  |  | ug/l
WMP2 | North | 2024-04-23 | 0 | mg/l | 1 | 0 | 0 | 314 | Alkalinity | 314 | Alkalinity | mg/l |  |  |  | mg/l
WMP2 | North | 2024-04-23 | 0 | mg/l | 1 | 0 | 0 | 0.01 | Aluminium | 0.01 | Aluminium | mg/l |  |  |  | mg/l
WMP2 | North | 2024-04-23 | 0 | mg/l | 1 | 0 | 0 | 0.01 | Aluminium total | 0.01 | Aluminium | total | mg/l |  |  | mg/l
WMP2 | North | 2024-04-23 | 0 | mg/l | 1 | 0 | 0 | 0.01 | Ammoniacal Nitrogen | 0.01 | Ammoniacal | Nitrogen | mg/l |  |  | mg/l
WMP2 | North | 2024-04-23 | 0 | ug/l | 0 | 0 | 0 | 5e-06 | Anthracene | <0.01 | Anthracene | ug/l |  |  |  | ug/l
WMP2 | North | 2024-04-23 | 0 | mg/l | 0 | 0 | 0 | 0.0005 | Antimony | <0.001 | Antimony | mg/l |  |  |  | mg/l
WMP2 | North | 2024-04-23 | 0 | mg/l | 0 | 0 | 0 | 0.0005 | Antimony (total) | <0.001 | Antimony | total | mg/l |  |  | mg/l
WMP2 | North | 2024-04-23 | 0 | mg/l | 0 | 0 | 0 | 0.0005 | Arsenic | <0.001 | Arsenic | mg/l |  |  |  | mg/l
WMP2 | North | 2024-04-23 | 0 | mg/l | 0 | 0 | 0 | 0.0005 | Arsenic (total) | <0.001 | Arsenic | total | mg/l |  |  | mg/l
WMP2 | North | 2024-04-23 | 0 | mg/l | 1 | 0 | 0 | 0.03 | Barium(Total) | 0.03 | Barium | Total | mg/l |  |  | mg/l
WMP2 | North | 2024-04-23 | 0 | mg/l | 1 | 0 | 0 | 0.03 | Barium | 0.03 | Barium | mg/l | mg/l |  |  | mg/l
WMP2 | North | 2024-04-23 | 0 | ug/l | 0 | 0 | 0 | 0.0005 | Benzene | <1 | Benzene | ug/l |  |  |  | ug/l
WMP2 | North | 2024-04-23 | 0 | ug/l | 0 | 0 | 0 | 5e-06 | Benzo-a-anthracene | <0.01 | Benzo-a-anthracene | ug/l |  |  |  | ug/l
WMP2 | North | 2024-04-23 | 0 | ug/l | 0 | 0 | 0 | 5e-06 | Benzo-a-pyrene | <0.01 | Benzo-a-pyrene | ug/l |  |  |  | ug/l
WMP2 | North | 2024-04-23 | 0 | ug/l | 0 | 0 | 0 | 5e-06 | Benzo-b-fluoranthene | <0.01 | Benzo-b-fluoranthene | ug/l |  |  |  | ug/l
WMP2 | North | 2024-04-23 | 0 | ug/l | 0 | 0 | 0 | 5e-06 | Benzo-ghi-perylene | <0.01 | Benzo-ghi-perylene | ug/l |  |  |  | ug/l
WMP2 | North | 2024-04-23 | 0 | ug/l | 0 | 0 | 0 | 5e-06 | Benzo-k-fluoranthene | <0.01 | Benzo-k-fluoranthene | ug/l |  |  |  | ug/l
WMP2 | North | 2024-04-23 | 0 | mg/l | 1 | 0 | 0 | 0.00016 | Cadmium | 0.00016 | Cadmium | mg/l |  |  |  | mg/l
WMP2 | North | 2024-04-23 | 0 | mg/l | 1 | 0 | 0 | 0.00024 | Cadmium (Total) | 0.00024 | Cadmium | Total | mg/l |  |  | mg/l
WMP2 | North | 2024-04-23 | 0 | mg/l | 1 | 0 | 0 | 156 | Calcium | 156 | Calcium | mg/l |  |  |  | mg/l
WMP2 | North | 2024-04-23 | 0 | mg/l | 1 | 0 | 0 | 160 | Calcium (total) | 160 | Calcium | total | mg/l |  |  | mg/l
WMP2 | North | 2024-04-23 | 0 | mg/l | 1 | 0 | 0 | 16 | Chloride | 16 | Chloride | mg/l |  |  |  | mg/l
WMP2 | North | 2024-04-23 | 0 | mg/l | 0 | 0 | 0 | 0.0005 | Chromium | <0.001 | Chromium | mg/l |  |  |  | mg/l
WMP2 | North | 2024-04-23 | 0 | mg/l | 0 | 0 | 0 | 0.0005 | Chromium total | <0.001 | Chromium | total | mg/l |  |  | mg/l
WMP2 | North | 2024-04-23 | 0 | ug/l | 0 | 0 | 0 | 5e-06 | Chrysene | <0.01 | Chrysene | ug/l |  |  |  | ug/l
WMP2 | North | 2024-04-23 | 0 | mg/l | 1 | 0 | 0 | 0.001 | Copper | 0.001 | Copper | mg/l |  |  |  | mg/l
WMP2 | North | 2024-04-23 | 0 | mg/l | 1 | 0 | 0 | 0.002 | Copper (total) | 0.002 | Copper | total | mg/l |  |  | mg/l
WMP2 | North | 2024-04-23 | 0 | mg/l | 0 | 0 | 0 | 0.025 | Dimethylphenols | <0.05 | Dimethylphenols | mg/l |  |  |  | mg/l
WMP2 | North | 2024-04-23 | 0 |  | 1 | 0 | 0 | 12.4 | Dissolved Oxygen (mg O2/l) | 12.4 | Dissolved | Oxygen | mg | O2/l
WMP2 | North | 2024-04-23 | 0 |  | 1 | 0 | 0 | 713 | Electrical conductivity (us/cm) | 713 | Electrical | conductivity | us/cm
WMP2 | North | 2024-04-23 | 0 | ug/l | 0 | 0 | 0 | 0.00025 | Ethyl Benzene | <0.5 | Ethyl | Benzene | ug/l |  |  | ug/l
WMP2 | North | 2024-04-23 | 0 | ug/l | 0 | 0 | 0 | 5e-06 | Fluoranthene | <0.01 | Fluoranthene | ug/l |  |  |  | ug/l
WMP2 | North | 2024-04-23 | 0 | ug/l | 0 | 0 | 0 | 5e-06 | Fluorene | <0.01 | Fluorene | ug/l |  |  |  | ug/l
WMP2 | North | 2024-04-23 | 0 | mg/l | 1 | 0 | 0 | 0.1 | Fluoride | 0.1 | Fluoride | mg/l |  |  |  | mg/l
WMP2 | North | 2024-04-23 | 0 | mg/l | 0 | 0 | 0 | 0.05 | GRO (total) C5-C10 | <0.100 | GRO | total | C5-C10 | mg/l |  | mg/l
WMP2 | North | 2024-04-23 | 0 | ug/l | 0 | 0 | 0 | 5e-06 | Indeno-123-cd-pyrene | <0.01 | Indeno-123-cd-pyrene | ug/l |  |  |  | ug/l
WMP2 | North | 2024-04-23 | 0 | mg/l | 0 | 0 | 0 | 0.005 | Iron | <0.01 | Iron | mg/l |  |  |  | mg/l
WMP2 | North | 2024-04-23 | 0 | mg/l | 1 | 0 | 0 | 0.01 | Iron (total) | 0.01 | Iron | total | mg/l |  |  | mg/l
WMP2 | North | 2024-04-23 | 0 | mg/l | 1 | 0 | 0 | 0.005 | Lead | 0.005 | Lead | mg/l |  |  |  | mg/l
WMP2 | North | 2024-04-23 | 0 | mg/l | 1 | 0 | 0 | 0.005 | Lead (total) | 0.005 | Lead | total | mg/l |  |  | mg/l
WMP2 | North | 2024-04-23 | 0 | ug/l | 0 | 0 | 0 | 0.0005 | M&P Xylene | <1 | M&P | Xylene | ug/l |  |  | ug/l
WMP2 | North | 2024-04-23 | 0 | mg/l | 1 | 0 | 0 | 3 | Magnesium | 3 | Magnesium | mg/l |  |  |  | mg/l
WMP2 | North | 2024-04-23 | 0 | mg/l | 1 | 0 | 0 | 3 | magnesium (total) | 3 | magnesium | total | mg/l |  |  | mg/l
WMP2 | North | 2024-04-23 | 0 | mg/l | 1 | 0 | 0 | 0.01 | Manganese | 0.01 | Manganese | mg/l |  |  |  | mg/l
WMP2 | North | 2024-04-23 | 0 | mg/l | 1 | 0 | 0 | 0.013 | Manganese total | 0.013 | Manganese | total | mg/l |  |  | mg/l
WMP2 | North | 2024-04-23 | 0 | mg/l | 0 | 0 | 0 | 1.5e-05 | Mercury | <0.00003 | Mercury | mg/l |  |  |  | mg/l
WMP2 | North | 2024-04-23 | 0 | mg/l | 0 | 0 | 0 | 1.5e-05 | Mercury Total | <0.00003 | Mercury | total | mg/l |  |  | mg/l
WMP2 | North | 2024-04-23 | 0 | mg/l | 0 | 0 | 0 | 0.025 | Methyl Phenols | <0.05 | Methyl | Phenols | mg/l |  |  | mg/l
WMP2 | North | 2024-04-23 | 0 | mg/l | 0 | 0 | 0 | 0.0005 | Molybdenum | <0.001 | Molybdenum | mg/l |  |  |  | mg/l
WMP2 | North | 2024-04-23 | 0 | mg/l | 0 | 0 | 0 | 0.0005 | Molybdenum (Total) | <0.001 | Molybdenum | Total | mg/l |  |  | mg/l
WMP2 | North | 2024-04-23 | 0 | ug/l | 0 | 0 | 0 | 5e-06 | Naphthalene | <0.01 | Naphthalene | ug/l |  |  |  | ug/l
WMP2 | North | 2024-04-23 | 0 | mg/l | 1 | 0 | 0 | 0.001 | Nickel | 0.001 | Nickel | mg/l |  |  |  | mg/l
WMP2 | North | 2024-04-23 | 0 | mg/l | 1 | 0 | 0 | 0.002 | Nickel Total | 0.002 | Nickel | Total | mg/l |  |  | mg/l
WMP2 | North | 2024-04-23 | 0 | mg/l | 1 | 0 | 0 | 0.6 | Nitrate-N | 0.6 | Nitrate-N | mg/l |  |  |  | mg/l
WMP2 | North | 2024-04-23 | 0 | mg/l | 1 | 0 | 0 | 0.02 | Nitrite-N | 0.02 | Nitrite-N | mg/l |  |  |  | mg/l
WMP2 | North | 2024-04-23 | 0 | mg/l | 1 | 0 | 0 | 0.03 | Orthophosphate | 0.03 | Orthophosphate | mg/l |  |  |  | mg/l
WMP2 | North | 2024-04-23 | 0 | ug/l | 0 | 0 | 0 | 0.0005 | O-Xylene | <1 | O-Xylene | ug/l |  |  |  | ug/l
WMP2 | North | 2024-04-23 | 0 |  | 1 | 0 | 0 | 7.4 | pH (liquid) (pH units) | 7.4 | pH | liquid | pH | units
WMP2 | North | 2024-04-23 | 0 | ug/l | 0 | 0 | 0 | 5e-06 | Phenanthrene | <0.01 | Phenanthrene | ug/l |  |  |  | ug/l
WMP2 | North | 2024-04-23 | 0 | mg/l | 0 | 0 | 0 | 0.025 | Phenols | <0.05 | Phenols | mg/l |  |  |  | mg/l
WMP2 | North | 2024-04-23 | 0 | mg/l | 0 | 0 | 0 | 0.1 | Phenols total | <0.20 | Phenols | total | mg/l |  |  | mg/l
WMP2 | North | 2024-04-23 | 0 | mg/l | 0 | 0 | 0 | 0.5 | Potassium | <1 | Potassium | mg/l |  |  |  | mg/l
WMP2 | North | 2024-04-23 | 0 | mg/l | 0 | 0 | 0 | 0 | Potassium (Total) |  | Potassium | Total | mg/l |  |  | mg/l
WMP2 | North | 2024-04-23 | 0 | ug/l | 0 | 0 | 0 | 5e-06 | Pyrene | <0.01 | Pyrene | ug/l |  |  |  | ug/l
WMP2 | North | 2024-04-23 | 0 | mg/l | 0 | 0 | 0 | 0.0005 | Selenium | <0.001 | Selenium | mg/l |  |  |  | mg/l
WMP2 | North | 2024-04-23 | 0 | mg/l | 1 | 0 | 0 | 0.002 | Selenium total | 0.002 | Selenium | total | mg/l |  |  | mg/l
WMP2 | North | 2024-04-23 | 0 | mg/l | 1 | 0 | 0 | 7 | Sodium | 7 | Sodium | mg/l |  |  |  | mg/l
WMP2 | North | 2024-04-23 | 0 | mg/l | 1 | 0 | 0 | 7 | Sodium (total) | 7 | Sodium | total | mg/l |  |  | mg/l
WMP2 | North | 2024-04-23 | 0 | mg/l | 1 | 0 | 0 | 35 | Sulphate | 35 | Sulphate | mg/l |  |  |  | mg/l
WMP2 | North | 2024-04-23 | 0 | ug/l | 0 | 0 | 0 | 0.0005 | Toluene | <1 | Toluene | ug/l |  |  |  | ug/l
WMP2 | North | 2024-04-23 | 0 | mg/l | 0 | 0 | 0 | 0.005 | Total TPH >C8-C40 (Aliphatic) | <0.01 | Total | TPH | >C8-C40 | Aliphatic | mg/l | mg/l
WMP2 | North | 2024-04-23 | 0 | mg/l | 0 | 0 | 0 | 0.005 | Total TPH >C8-C40 (Aromatic) | <0.01 | Total | TPH | >C8-C40 | Aromatic | mg/l | mg/l
WMP2 | North | 2024-04-23 | 0 | mg/l | 0 | 0 | 0 | 0.005 | TPH (C10-C40) | <0.01 | TPH | C10-C40 | mg/l |  |  | mg/l
WMP2 | North | 2024-04-23 | 0 | mg/l | 0 | 0 | 0 | 0.005 | TPH Ali Band >C10-C12 | <0.01 | TPH | Ali | Band | >C10-C12 | mg/l | mg/l
WMP2 | North | 2024-04-23 | 0 | mg/l | 0 | 0 | 0 | 0.005 | TPH Ali Band >C12-C16 | <0.01 | TPH | Ali | Band | >C12-C16 | mg/l | mg/l
WMP2 | North | 2024-04-23 | 0 | mg/l | 0 | 0 | 0 | 0.005 | TPH Ali Band >C16-C21 | <0.01 | TPH | Ali | Band | >C16-C21 | mg/l | mg/l
WMP2 | North | 2024-04-23 | 0 | mg/l | 0 | 0 | 0 | 0.005 | TPH Ali Band >C21-C35 | <0.01 | TPH | Ali | Band | >C21-C35 | mg/l | mg/l
WMP2 | North | 2024-04-23 | 0 | mg/l | 0 | 0 | 0 | 0.05 | TPH Ali Band >C5-C6 | <0.100 | TPH | Ali | Band | >C5-C6 | mg/l | mg/l
WMP2 | North | 2024-04-23 | 0 | mg/l | 0 | 0 | 0 | 0.05 | TPH Ali Band >C6-C7 | <0.100 | TPH | Ali | Band | >C6-C7 | mg/l | mg/l
WMP2 | North | 2024-04-23 | 0 | mg/l | 0 | 0 | 0 | 0.05 | TPH Ali Band >C7-C8 | <0.100 | TPH | Ali | Band | >C7-C8 | mg/l | mg/l
WMP2 | North | 2024-04-23 | 0 | mg/l | 0 | 0 | 0 | 0.05 | TPH Ali Band >C8-C10 | <0.100 | TPH | Ali | Band | >C8-C10 | mg/l | mg/l
WMP2 | North | 2024-04-23 | 0 | mg/l | 0 | 0 | 0 | 0.005 | TPH Aro Band >C10-C12 | <0.01 | TPH | Aro | Band | >C10-C12 | mg/l | mg/l
WMP2 | North | 2024-04-23 | 0 | mg/l | 0 | 0 | 0 | 0.005 | TPH Aro Band >C12-C16 | <0.01 | TPH | Aro | Band | >C12-C16 | mg/l | mg/l
WMP2 | North | 2024-04-23 | 0 | mg/l | 0 | 0 | 0 | 0.005 | TPH Aro Band >C16-C21 | <0.01 | TPH | Aro | Band | >C16-C21 | mg/l | mg/l
WMP2 | North | 2024-04-23 | 0 | mg/l | 0 | 0 | 0 | 0.005 | TPH Aro Band >C21-C35 | <0.01 | TPH | Aro | Band | >C21-C35 | mg/l | mg/l
WMP2 | North | 2024-04-23 | 0 | mg/l | 0 | 0 | 0 | 0.0025 | TPH Aro Band >C5-C7 | <0.005 | TPH | Aro | Band | >C5-C7 | mg/l | mg/l
WMP2 | North | 2024-04-23 | 0 | mg/l | 0 | 0 | 0 | 0.0025 | TPH Aro Band >C7-C8 | <0.005 | TPH | Aro | Band | >C7-C8 | mg/l | mg/l
WMP2 | North | 2024-04-23 | 0 | mg/l | 0 | 0 | 0 | 0.01 | TPH Aro Band >C8-C10 | <0.020 | TPH | Aro | Band | >C8-C10 | mg/l | mg/l
WMP2 | North | 2024-04-23 | 0 | mg/l | 0 | 0 | 0 | 0.025 | Trimethylphenols | <0.05 | Trimethylphenols | mg/l |  |  |  | mg/l
WMP2 | North | 2024-04-23 | 0 | mg/l | 1 | 1 | 0 | 0.015 | Zinc | 0.015 | Zinc | mg/l |  |  |  | mg/l
WMP2 | North | 2024-04-23 | 0 | mg/l | 1 | 0 | 0 | 0.017 | Zinc (Total) | 0.017 | Zinc | Total | mg/l |  |  | mg/l
WMP2 | North | 2024-03-18 | 0 | ug/l | 0 | 0 | 0 | 5e-06 | Acenaphthene | <0.01 | Acenaphthene | ug/l |  |  |  | ug/l
WMP2 | North | 2024-03-18 | 0 | ug/l | 0 | 0 | 0 | 5e-06 | Acenaphthylene | <0.01 | Acenaphthylene | ug/l |  |  |  | ug/l
WMP2 | North | 2024-03-18 | 0 | mg/l | 1 | 0 | 0 | 323 | Alkalinity | 323 | Alkalinity | mg/l |  |  |  | mg/l
WMP2 | North | 2024-03-18 | 0 | mg/l | 1 | 0 | 0 | 0.01 | Aluminium | 0.01 | Aluminium | mg/l |  |  |  | mg/l
WMP2 | North | 2024-03-18 | 0 | mg/l | 1 | 0 | 0 | 0.01 | Aluminium total | 0.01 | Aluminium | total | mg/l |  |  | mg/l
WMP2 | North | 2024-03-18 | 0 | mg/l | 1 | 0 | 0 | 0.01 | Ammoniacal Nitrogen | 0.01 | Ammoniacal | Nitrogen | mg/l |  |  | mg/l
WMP2 | North | 2024-03-18 | 0 | ug/l | 0 | 0 | 0 | 5e-06 | Anthracene | <0.01 | Anthracene | ug/l |  |  |  | ug/l
WMP2 | North | 2024-03-18 | 0 | mg/l | 0 | 0 | 0 | 0.0005 | Antimony | <0.001 | Antimony | mg/l |  |  |  | mg/l
WMP2 | North | 2024-03-18 | 0 | mg/l | 0 | 0 | 0 | 0.0005 | Antimony (total) | <0.001 | Antimony | total | mg/l |  |  | mg/l
WMP2 | North | 2024-03-18 | 0 | mg/l | 0 | 0 | 0 | 0.0005 | Arsenic | <0.001 | Arsenic | mg/l |  |  |  | mg/l
WMP2 | North | 2024-03-18 | 0 | mg/l | 0 | 0 | 0 | 0.0005 | Arsenic (total) | <0.001 | Arsenic | total | mg/l |  |  | mg/l
WMP2 | North | 2024-03-18 | 0 | mg/l | 1 | 0 | 0 | 0.03 | Barium(Total) | 0.03 | Barium | Total | mg/l |  |  | mg/l
WMP2 | North | 2024-03-18 | 0 | mg/l | 1 | 0 | 0 | 0.03 | Barium | 0.03 | Barium | mg/l | mg/l |  |  | mg/l
WMP2 | North | 2024-03-18 | 0 | ug/l | 0 | 0 | 0 | 0.0005 | Benzene | <1 | Benzene | ug/l |  |  |  | ug/l
WMP2 | North | 2024-03-18 | 0 | ug/l | 0 | 0 | 0 | 5e-06 | Benzo-a-anthracene | <0.01 | Benzo-a-anthracene | ug/l |  |  |  | ug/l
WMP2 | North | 2024-03-18 | 0 | ug/l | 0 | 0 | 0 | 5e-06 | Benzo-a-pyrene | <0.01 | Benzo-a-pyrene | ug/l |  |  |  | ug/l
WMP2 | North | 2024-03-18 | 0 | ug/l | 0 | 0 | 0 | 5e-06 | Benzo-b-fluoranthene | <0.01 | Benzo-b-fluoranthene | ug/l |  |  |  | ug/l
WMP2 | North | 2024-03-18 | 0 | ug/l | 0 | 0 | 0 | 5e-06 | Benzo-ghi-perylene | <0.01 | Benzo-ghi-perylene | ug/l |  |  |  | ug/l
WMP2 | North | 2024-03-18 | 0 | ug/l | 0 | 0 | 0 | 5e-06 | Benzo-k-fluoranthene | <0.01 | Benzo-k-fluoranthene | ug/l |  |  |  | ug/l
WMP2 | North | 2024-03-18 | 0 | mg/l | 1 | 0 | 0 | 0.00015 | Cadmium | 0.00015 | Cadmium | mg/l |  |  |  | mg/l
WMP2 | North | 2024-03-18 | 0 | mg/l | 1 | 0 | 0 | 0.00016 | Cadmium (Total) | 0.00016 | Cadmium | Total | mg/l |  |  | mg/l
WMP2 | North | 2024-03-18 | 0 | mg/l | 1 | 0 | 0 | 170 | Calcium | 170 | Calcium | mg/l |  |  |  | mg/l
WMP2 | North | 2024-03-18 | 0 | mg/l | 1 | 0 | 0 | 169 | Calcium (total) | 169 | Calcium | total | mg/l |  |  | mg/l
WMP2 | North | 2024-03-18 | 0 | mg/l | 1 | 0 | 0 | 20 | Chloride | 20 | Chloride | mg/l |  |  |  | mg/l
WMP2 | North | 2024-03-18 | 0 | mg/l | 0 | 0 | 0 | 0.0005 | Chromium | <0.001 | Chromium | mg/l |  |  |  | mg/l
WMP2 | North | 2024-03-18 | 0 | mg/l | 0 | 0 | 0 | 0.0005 | Chromium total | <0.001 | Chromium | total | mg/l |  |  | mg/l
WMP2 | North | 2024-03-18 | 0 | ug/l | 0 | 0 | 0 | 5e-06 | Chrysene | <0.01 | Chrysene | ug/l |  |  |  | ug/l
WMP2 | North | 2024-03-18 | 0 | mg/l | 1 | 0 | 0 | 0.001 | Copper | 0.001 | Copper | mg/l |  |  |  | mg/l
WMP2 | North | 2024-03-18 | 0 | mg/l | 1 | 0 | 0 | 0.001 | Copper (total) | 0.001 | Copper | total | mg/l |  |  | mg/l
WMP2 | North | 2024-03-18 | 0 | mg/l | 0 | 0 | 0 | 0.025 | Dimethylphenols | <0.05 | Dimethylphenols | mg/l |  |  |  | mg/l
WMP2 | North | 2024-03-18 | 0 |  | 1 | 0 | 0 | 9.4 | Dissolved Oxygen (mg O2/l) | 9.4 | Dissolved | Oxygen | mg | O2/l
WMP2 | North | 2024-03-18 | 0 |  | 1 | 0 | 0 | 717 | Electrical conductivity (us/cm) | 717 | Electrical | conductivity | us/cm
WMP2 | North | 2024-03-18 | 0 | ug/l | 0 | 0 | 0 | 0.00025 | Ethyl Benzene | <0.5 | Ethyl | Benzene | ug/l |  |  | ug/l
WMP2 | North | 2024-03-18 | 0 | ug/l | 0 | 0 | 0 | 5e-06 | Fluoranthene | <0.01 | Fluoranthene | ug/l |  |  |  | ug/l
WMP2 | North | 2024-03-18 | 0 | ug/l | 0 | 0 | 0 | 5e-06 | Fluorene | <0.01 | Fluorene | ug/l |  |  |  | ug/l
WMP2 | North | 2024-03-18 | 0 | mg/l | 1 | 0 | 0 | 0.1 | Fluoride | 0.1 | Fluoride | mg/l |  |  |  | mg/l
WMP2 | North | 2024-03-18 | 0 | mg/l | 0 | 0 | 0 | 0.05 | GRO (total) C5-C10 | <0.100 | GRO | total | C5-C10 | mg/l |  | mg/l
WMP2 | North | 2024-03-18 | 0 | ug/l | 0 | 0 | 0 | 5e-06 | Indeno-123-cd-pyrene | <0.01 | Indeno-123-cd-pyrene | ug/l |  |  |  | ug/l
WMP2 | North | 2024-03-18 | 0 | mg/l | 0 | 0 | 0 | 0.005 | Iron | <0.01 | Iron | mg/l |  |  |  | mg/l
WMP2 | North | 2024-03-18 | 0 | mg/l | 1 | 0 | 0 | 0.01 | Iron (total) | 0.01 | Iron | total | mg/l |  |  | mg/l
WMP2 | North | 2024-03-18 | 0 | mg/l | 1 | 0 | 0 | 0.005 | Lead | 0.005 | Lead | mg/l |  |  |  | mg/l
WMP2 | North | 2024-03-18 | 0 | mg/l | 1 | 0 | 0 | 0.005 | Lead (total) | 0.005 | Lead | total | mg/l |  |  | mg/l
WMP2 | North | 2024-03-18 | 0 | ug/l | 0 | 0 | 0 | 0.0005 | M&P Xylene | <1 | M&P | Xylene | ug/l |  |  | ug/l
WMP2 | North | 2024-03-18 | 0 | mg/l | 1 | 0 | 0 | 3 | Magnesium | 3 | Magnesium | mg/l |  |  |  | mg/l
WMP2 | North | 2024-03-18 | 0 | mg/l | 1 | 0 | 0 | 3 | magnesium (total) | 3 | magnesium | total | mg/l |  |  | mg/l
WMP2 | North | 2024-03-18 | 0 | mg/l | 1 | 0 | 0 | 0.012 | Manganese | 0.012 | Manganese | mg/l |  |  |  | mg/l
WMP2 | North | 2024-03-18 | 0 | mg/l | 1 | 0 | 0 | 0.012 | Manganese total | 0.012 | Manganese | total | mg/l |  |  | mg/l
WMP2 | North | 2024-03-18 | 0 | mg/l | 0 | 0 | 0 | 1.5e-05 | Mercury | <0.00003 | Mercury | mg/l |  |  |  | mg/l
WMP2 | North | 2024-03-18 | 0 | mg/l | 0 | 0 | 0 | 1.5e-05 | Mercury Total | <0.00003 | Mercury | total | mg/l |  |  | mg/l
WMP2 | North | 2024-03-18 | 0 | mg/l | 0 | 0 | 0 | 0.025 | Methyl Phenols | <0.05 | Methyl | Phenols | mg/l |  |  | mg/l
WMP2 | North | 2024-03-18 | 0 | mg/l | 0 | 0 | 0 | 0.0005 | Molybdenum | <0.001 | Molybdenum | mg/l |  |  |  | mg/l
WMP2 | North | 2024-03-18 | 0 | mg/l | 0 | 0 | 0 | 0.0005 | Molybdenum (Total) | <0.001 | Molybdenum | Total | mg/l |  |  | mg/l
WMP2 | North | 2024-03-18 | 0 | ug/l | 0 | 0 | 0 | 5e-06 | Naphthalene | <0.01 | Naphthalene | ug/l |  |  |  | ug/l
WMP2 | North | 2024-03-18 | 0 | mg/l | 1 | 0 | 0 | 0.001 | Nickel | 0.001 | Nickel | mg/l |  |  |  | mg/l
WMP2 | North | 2024-03-18 | 0 | mg/l | 1 | 0 | 0 | 0.001 | Nickel Total | 0.001 | Nickel | Total | mg/l |  |  | mg/l
WMP2 | North | 2024-03-18 | 0 | mg/l | 1 | 0 | 0 | 0.9 | Nitrate-N | 0.9 | Nitrate-N | mg/l |  |  |  | mg/l
WMP2 | North | 2024-03-18 | 0 | mg/l | 1 | 0 | 0 | 0.02 | Nitrite-N | 0.02 | Nitrite-N | mg/l |  |  |  | mg/l
WMP2 | North | 2024-03-18 | 0 | mg/l | 0 | 0 | 0 | 0.005 | Orthophosphate | <0.01 | Orthophosphate | mg/l |  |  |  | mg/l
WMP2 | North | 2024-03-18 | 0 | ug/l | 0 | 0 | 0 | 0.0005 | O-Xylene | <1 | O-Xylene | ug/l |  |  |  | ug/l
WMP2 | North | 2024-03-18 | 0 |  | 1 | 0 | 0 | 7.3 | pH (liquid) (pH units) | 7.3 | pH | liquid | pH | units
WMP2 | North | 2024-03-18 | 0 | ug/l | 0 | 0 | 0 | 5e-06 | Phenanthrene | <0.01 | Phenanthrene | ug/l |  |  |  | ug/l
WMP2 | North | 2024-03-18 | 0 | mg/l | 0 | 0 | 0 | 0.025 | Phenols | <0.05 | Phenols | mg/l |  |  |  | mg/l
WMP2 | North | 2024-03-18 | 0 | mg/l | 0 | 0 | 0 | 0.1 | Phenols total | <0.20 | Phenols | total | mg/l |  |  | mg/l
WMP2 | North | 2024-03-18 | 0 | mg/l | 0 | 0 | 0 | 0.5 | Potassium | <1 | Potassium | mg/l |  |  |  | mg/l
WMP2 | North | 2024-03-18 | 0 | mg/l | 0 | 0 | 0 | 0 | Potassium (Total) |  | Potassium | Total | mg/l |  |  | mg/l
WMP2 | North | 2024-03-18 | 0 | ug/l | 0 | 0 | 0 | 5e-06 | Pyrene | <0.01 | Pyrene | ug/l |  |  |  | ug/l
WMP2 | North | 2024-03-18 | 0 | mg/l | 1 | 0 | 0 | 0.001 | Selenium | 0.001 | Selenium | mg/l |  |  |  | mg/l
WMP2 | North | 2024-03-18 | 0 | mg/l | 1 | 0 | 0 | 0.001 | Selenium total | 0.001 | Selenium | total | mg/l |  |  | mg/l
WMP2 | North | 2024-03-18 | 0 | mg/l | 1 | 0 | 0 | 8 | Sodium | 8 | Sodium | mg/l |  |  |  | mg/l
WMP2 | North | 2024-03-18 | 0 | mg/l | 1 | 0 | 0 | 8 | Sodium (total) | 8 | Sodium | total | mg/l |  |  | mg/l
WMP2 | North | 2024-03-18 | 0 | mg/l | 1 | 0 | 0 | 37 | Sulphate | 37 | Sulphate | mg/l |  |  |  | mg/l
WMP2 | North | 2024-03-18 | 0 | ug/l | 0 | 0 | 0 | 0.0005 | Toluene | <1 | Toluene | ug/l |  |  |  | ug/l
WMP2 | North | 2024-03-18 | 0 | mg/l | 1 | 0 | 0 | 0.04 | Total TPH >C8-C40 (Aliphatic) | 0.04 | Total | TPH | >C8-C40 | Aliphatic | mg/l | mg/l
WMP2 | North | 2024-03-18 | 0 | mg/l | 1 | 0 | 0 | 0.01 | Total TPH >C8-C40 (Aromatic) | 0.01 | Total | TPH | >C8-C40 | Aromatic | mg/l | mg/l
WMP2 | North | 2024-03-18 | 0 | mg/l | 1 | 0 | 0 | 0.01 | TPH (C10-C40) | 0.01 | TPH | C10-C40 | mg/l |  |  | mg/l
WMP2 | North | 2024-03-18 | 0 | mg/l | 0 | 0 | 0 | 0.005 | TPH Ali Band >C10-C12 | <0.01 | TPH | Ali | Band | >C10-C12 | mg/l | mg/l
WMP2 | North | 2024-03-18 | 0 | mg/l | 0 | 0 | 0 | 0.005 | TPH Ali Band >C12-C16 | <0.01 | TPH | Ali | Band | >C12-C16 | mg/l | mg/l
WMP2 | North | 2024-03-18 | 0 | mg/l | 0 | 0 | 0 | 0.005 | TPH Ali Band >C16-C21 | <0.01 | TPH | Ali | Band | >C16-C21 | mg/l | mg/l
WMP2 | North | 2024-03-18 | 0 | mg/l | 1 | 0 | 0 | 0.02 | TPH Ali Band >C21-C35 | 0.02 | TPH | Ali | Band | >C21-C35 | mg/l | mg/l
WMP2 | North | 2024-03-18 | 0 | mg/l | 0 | 0 | 0 | 0.05 | TPH Ali Band >C5-C6 | <0.100 | TPH | Ali | Band | >C5-C6 | mg/l | mg/l
WMP2 | North | 2024-03-18 | 0 | mg/l | 0 | 0 | 0 | 0.05 | TPH Ali Band >C6-C7 | <0.100 | TPH | Ali | Band | >C6-C7 | mg/l | mg/l
WMP2 | North | 2024-03-18 | 0 | mg/l | 0 | 0 | 0 | 0.05 | TPH Ali Band >C7-C8 | <0.100 | TPH | Ali | Band | >C7-C8 | mg/l | mg/l
WMP2 | North | 2024-03-18 | 0 | mg/l | 0 | 0 | 0 | 0.05 | TPH Ali Band >C8-C10 | <0.100 | TPH | Ali | Band | >C8-C10 | mg/l | mg/l
WMP2 | North | 2024-03-18 | 0 | mg/l | 0 | 0 | 0 | 0.005 | TPH Aro Band >C10-C12 | <0.01 | TPH | Aro | Band | >C10-C12 | mg/l | mg/l
WMP2 | North | 2024-03-18 | 0 | mg/l | 0 | 0 | 0 | 0.005 | TPH Aro Band >C12-C16 | <0.01 | TPH | Aro | Band | >C12-C16 | mg/l | mg/l
WMP2 | North | 2024-03-18 | 0 | mg/l | 0 | 0 | 0 | 0.005 | TPH Aro Band >C16-C21 | <0.01 | TPH | Aro | Band | >C16-C21 | mg/l | mg/l
WMP2 | North | 2024-03-18 | 0 | mg/l | 0 | 0 | 0 | 0.005 | TPH Aro Band >C21-C35 | <0.01 | TPH | Aro | Band | >C21-C35 | mg/l | mg/l
WMP2 | North | 2024-03-18 | 0 | mg/l | 0 | 0 | 0 | 0.0025 | TPH Aro Band >C5-C7 | <0.005 | TPH | Aro | Band | >C5-C7 | mg/l | mg/l
WMP2 | North | 2024-03-18 | 0 | mg/l | 0 | 0 | 0 | 0.0025 | TPH Aro Band >C7-C8 | <0.005 | TPH | Aro | Band | >C7-C8 | mg/l | mg/l
WMP2 | North | 2024-03-18 | 0 | mg/l | 0 | 0 | 0 | 0.01 | TPH Aro Band >C8-C10 | <0.020 | TPH | Aro | Band | >C8-C10 | mg/l | mg/l
WMP2 | North | 2024-03-18 | 0 | mg/l | 0 | 0 | 0 | 0.025 | Trimethylphenols | <0.05 | Trimethylphenols | mg/l |  |  |  | mg/l
WMP2 | North | 2024-03-18 | 0 | mg/l | 1 | 1 | 0 | 0.012 | Zinc | 0.012 | Zinc | mg/l |  |  |  | mg/l
WMP2 | North | 2024-03-18 | 0 | mg/l | 1 | 0 | 0 | 0.008 | Zinc (Total) | 0.008 | Zinc | Total | mg/l |  |  | mg/l
WMP2 | North | 2024-02-08 | 0 | ug/l | 0 | 0 | 0 | 5e-06 | Acenaphthene | <0.01 | Acenaphthene | ug/l |  |  |  | ug/l
WMP2 | North | 2024-02-08 | 0 | ug/l | 0 | 0 | 0 | 5e-06 | Acenaphthylene | <0.01 | Acenaphthylene | ug/l |  |  |  | ug/l
WMP2 | North | 2024-02-08 | 0 | mg/l | 1 | 0 | 0 | 310 | Alkalinity | 310 | Alkalinity | mg/l |  |  |  | mg/l
WMP2 | North | 2024-02-08 | 0 | mg/l | 1 | 0 | 0 | 0.01 | Aluminium | 0.01 | Aluminium | mg/l |  |  |  | mg/l
WMP2 | North | 2024-02-08 | 0 | mg/l | 1 | 0 | 0 | 0.01 | Aluminium total | 0.01 | Aluminium | total | mg/l |  |  | mg/l
WMP2 | North | 2024-02-08 | 0 | mg/l | 1 | 0 | 0 | 0.02 | Ammoniacal Nitrogen | 0.02 | Ammoniacal | Nitrogen | mg/l |  |  | mg/l
WMP2 | North | 2024-02-08 | 0 | ug/l | 0 | 0 | 0 | 5e-06 | Anthracene | <0.01 | Anthracene | ug/l |  |  |  | ug/l
WMP2 | North | 2024-02-08 | 0 | mg/l | 0 | 0 | 0 | 0.0005 | Antimony | <0.001 | Antimony | mg/l |  |  |  | mg/l
WMP2 | North | 2024-02-08 | 0 | mg/l | 0 | 0 | 0 | 0.0005 | Antimony (total) | <0.001 | Antimony | total | mg/l |  |  | mg/l
WMP2 | North | 2024-02-08 | 0 | mg/l | 0 | 0 | 0 | 0.0005 | Arsenic | <0.001 | Arsenic | mg/l |  |  |  | mg/l
WMP2 | North | 2024-02-08 | 0 | mg/l | 0 | 0 | 0 | 0.0005 | Arsenic (total) | <0.001 | Arsenic | total | mg/l |  |  | mg/l
WMP2 | North | 2024-02-08 | 0 | mg/l | 1 | 0 | 0 | 0.03 | Barium(Total) | 0.03 | Barium | Total | mg/l |  |  | mg/l
WMP2 | North | 2024-02-08 | 0 | mg/l | 1 | 0 | 0 | 0.03 | Barium | 0.03 | Barium | mg/l | mg/l |  |  | mg/l
WMP2 | North | 2024-02-08 | 0 | ug/l | 0 | 0 | 0 | 0.0005 | Benzene | <1 | Benzene | ug/l |  |  |  | ug/l
WMP2 | North | 2024-02-08 | 0 | ug/l | 0 | 0 | 0 | 5e-06 | Benzo-a-anthracene | <0.01 | Benzo-a-anthracene | ug/l |  |  |  | ug/l
WMP2 | North | 2024-02-08 | 0 | ug/l | 0 | 0 | 0 | 5e-06 | Benzo-a-pyrene | <0.01 | Benzo-a-pyrene | ug/l |  |  |  | ug/l
WMP2 | North | 2024-02-08 | 0 | ug/l | 0 | 0 | 0 | 5e-06 | Benzo-b-fluoranthene | <0.01 | Benzo-b-fluoranthene | ug/l |  |  |  | ug/l
WMP2 | North | 2024-02-08 | 0 | ug/l | 0 | 0 | 0 | 5e-06 | Benzo-ghi-perylene | <0.01 | Benzo-ghi-perylene | ug/l |  |  |  | ug/l
WMP2 | North | 2024-02-08 | 0 | ug/l | 0 | 0 | 0 | 5e-06 | Benzo-k-fluoranthene | <0.01 | Benzo-k-fluoranthene | ug/l |  |  |  | ug/l
WMP2 | North | 2024-02-08 | 0 | mg/l | 1 | 0 | 0 | 0.00012 | Cadmium | 0.00012 | Cadmium | mg/l |  |  |  | mg/l
WMP2 | North | 2024-02-08 | 0 | mg/l | 1 | 0 | 0 | 7e-05 | Cadmium (Total) | 7e-05 | Cadmium | Total | mg/l |  |  | mg/l
WMP2 | North | 2024-02-08 | 0 | mg/l | 1 | 0 | 0 | 167 | Calcium | 167 | Calcium | mg/l |  |  |  | mg/l
WMP2 | North | 2024-02-08 | 0 | mg/l | 1 | 0 | 0 | 166 | Calcium (total) | 166 | Calcium | total | mg/l |  |  | mg/l
WMP2 | North | 2024-02-08 | 0 | mg/l | 1 | 0 | 0 | 18 | Chloride | 18 | Chloride | mg/l |  |  |  | mg/l
WMP2 | North | 2024-02-08 | 0 | mg/l | 0 | 0 | 0 | 0.0005 | Chromium | <0.001 | Chromium | mg/l |  |  |  | mg/l
WMP2 | North | 2024-02-08 | 0 | mg/l | 0 | 0 | 0 | 0.0005 | Chromium total | <0.001 | Chromium | total | mg/l |  |  | mg/l
WMP2 | North | 2024-02-08 | 0 | ug/l | 0 | 0 | 0 | 5e-06 | Chrysene | <0.01 | Chrysene | ug/l |  |  |  | ug/l
WMP2 | North | 2024-02-08 | 0 | mg/l | 0 | 0 | 0 | 0.0005 | Copper | <0.001 | Copper | mg/l |  |  |  | mg/l
WMP2 | North | 2024-02-08 | 0 | mg/l | 0 | 0 | 0 | 0.0005 | Copper (total) | <0.001 | Copper | total | mg/l |  |  | mg/l
WMP2 | North | 2024-02-08 | 0 | mg/l | 0 | 0 | 0 | 0.025 | Dimethylphenols | <0.05 | Dimethylphenols | mg/l |  |  |  | mg/l
WMP2 | North | 2024-02-08 | 0 |  | 1 | 0 | 0 | 9.3 | Dissolved Oxygen (mg O2/l) | 9.3 | Dissolved | Oxygen | mg | O2/l
WMP2 | North | 2024-02-08 | 0 |  | 1 | 0 | 0 | 702 | Electrical conductivity (us/cm) | 702 | Electrical | conductivity | us/cm
WMP2 | North | 2024-02-08 | 0 | ug/l | 0 | 0 | 0 | 0.00025 | Ethyl Benzene | <0.5 | Ethyl | Benzene | ug/l |  |  | ug/l
WMP2 | North | 2024-02-08 | 0 | ug/l | 0 | 0 | 0 | 5e-06 | Fluoranthene | <0.01 | Fluoranthene | ug/l |  |  |  | ug/l
WMP2 | North | 2024-02-08 | 0 | ug/l | 0 | 0 | 0 | 5e-06 | Fluorene | <0.01 | Fluorene | ug/l |  |  |  | ug/l
WMP2 | North | 2024-02-08 | 0 | mg/l | 1 | 0 | 0 | 0.1 | Fluoride | 0.1 | Fluoride | mg/l |  |  |  | mg/l
WMP2 | North | 2024-02-08 | 0 | mg/l | 0 | 0 | 0 | 0.05 | GRO (total) C5-C10 | <0.100 | GRO | total | C5-C10 | mg/l |  | mg/l
WMP2 | North | 2024-02-08 | 0 | ug/l | 0 | 0 | 0 | 5e-06 | Indeno-123-cd-pyrene | <0.01 | Indeno-123-cd-pyrene | ug/l |  |  |  | ug/l
WMP2 | North | 2024-02-08 | 0 | mg/l | 0 | 0 | 0 | 0.005 | Iron | <0.01 | Iron | mg/l |  |  |  | mg/l
WMP2 | North | 2024-02-08 | 0 | mg/l | 1 | 0 | 0 | 0.01 | Iron (total) | 0.01 | Iron | total | mg/l |  |  | mg/l
WMP2 | North | 2024-02-08 | 0 | mg/l | 1 | 0 | 0 | 0.004 | Lead | 0.004 | Lead | mg/l |  |  |  | mg/l
WMP2 | North | 2024-02-08 | 0 | mg/l | 1 | 0 | 0 | 0.002 | Lead (total) | 0.002 | Lead | total | mg/l |  |  | mg/l
WMP2 | North | 2024-02-08 | 0 | ug/l | 0 | 0 | 0 | 0.0005 | M&P Xylene | <1 | M&P | Xylene | ug/l |  |  | ug/l
WMP2 | North | 2024-02-08 | 0 | mg/l | 1 | 0 | 0 | 3 | Magnesium | 3 | Magnesium | mg/l |  |  |  | mg/l
WMP2 | North | 2024-02-08 | 0 | mg/l | 1 | 0 | 0 | 3 | magnesium (total) | 3 | magnesium | total | mg/l |  |  | mg/l
WMP2 | North | 2024-02-08 | 0 | mg/l | 1 | 0 | 0 | 0.007 | Manganese | 0.007 | Manganese | mg/l |  |  |  | mg/l
WMP2 | North | 2024-02-08 | 0 | mg/l | 1 | 0 | 0 | 0.007 | Manganese total | 0.007 | Manganese | total | mg/l |  |  | mg/l
WMP2 | North | 2024-02-08 | 0 | mg/l | 0 | 0 | 0 | 1.5e-05 | Mercury | <0.00003 | Mercury | mg/l |  |  |  | mg/l
WMP2 | North | 2024-02-08 | 0 | mg/l | 0 | 0 | 0 | 1.5e-05 | Mercury Total | <0.00003 | Mercury | total | mg/l |  |  | mg/l
WMP2 | North | 2024-02-08 | 0 | mg/l | 0 | 0 | 0 | 0.025 | Methyl Phenols | <0.05 | Methyl | Phenols | mg/l |  |  | mg/l
WMP2 | North | 2024-02-08 | 0 | mg/l | 0 | 0 | 0 | 0.0005 | Molybdenum | <0.001 | Molybdenum | mg/l |  |  |  | mg/l
WMP2 | North | 2024-02-08 | 0 | mg/l | 0 | 0 | 0 | 0.0005 | Molybdenum (Total) | <0.001 | Molybdenum | Total | mg/l |  |  | mg/l
WMP2 | North | 2024-02-08 | 0 | ug/l | 0 | 0 | 0 | 5e-06 | Naphthalene | <0.01 | Naphthalene | ug/l |  |  |  | ug/l
WMP2 | North | 2024-02-08 | 0 | mg/l | 0 | 0 | 0 | 0.0005 | Nickel | <0.001 | Nickel | mg/l |  |  |  | mg/l
WMP2 | North | 2024-02-08 | 0 | mg/l | 1 | 0 | 0 | 0.001 | Nickel Total | 0.001 | Nickel | Total | mg/l |  |  | mg/l
WMP2 | North | 2024-02-08 | 0 | mg/l | 1 | 0 | 0 | 1.3 | Nitrate-N | 1.3 | Nitrate-N | mg/l |  |  |  | mg/l
WMP2 | North | 2024-02-08 | 0 | mg/l | 0 | 0 | 0 | 0.005 | Nitrite-N | <0.01 | Nitrite-N | mg/l |  |  |  | mg/l
WMP2 | North | 2024-02-08 | 0 | mg/l | 0 | 0 | 0 | 0.005 | Orthophosphate | <0.01 | Orthophosphate | mg/l |  |  |  | mg/l
WMP2 | North | 2024-02-08 | 0 | ug/l | 0 | 0 | 0 | 0.0005 | O-Xylene | <1 | O-Xylene | ug/l |  |  |  | ug/l
WMP2 | North | 2024-02-08 | 0 |  | 1 | 0 | 0 | 7.3 | pH (liquid) (pH units) | 7.3 | pH | liquid | pH | units
WMP2 | North | 2024-02-08 | 0 | ug/l | 0 | 0 | 0 | 5e-06 | Phenanthrene | <0.01 | Phenanthrene | ug/l |  |  |  | ug/l
WMP2 | North | 2024-02-08 | 0 | mg/l | 0 | 0 | 0 | 0.025 | Phenols | <0.05 | Phenols | mg/l |  |  |  | mg/l
WMP2 | North | 2024-02-08 | 0 | mg/l | 0 | 0 | 0 | 0.1 | Phenols total | <0.20 | Phenols | total | mg/l |  |  | mg/l
WMP2 | North | 2024-02-08 | 0 | mg/l | 0 | 0 | 0 | 0.5 | Potassium | <1 | Potassium | mg/l |  |  |  | mg/l
WMP2 | North | 2024-02-08 | 0 | mg/l | 0 | 0 | 0 | 0 | Potassium (Total) |  | Potassium | Total | mg/l |  |  | mg/l
WMP2 | North | 2024-02-08 | 0 | ug/l | 0 | 0 | 0 | 5e-06 | Pyrene | <0.01 | Pyrene | ug/l |  |  |  | ug/l
WMP2 | North | 2024-02-08 | 0 | mg/l | 1 | 0 | 0 | 0.001 | Selenium | 0.001 | Selenium | mg/l |  |  |  | mg/l
WMP2 | North | 2024-02-08 | 0 | mg/l | 1 | 0 | 0 | 0.003 | Selenium total | 0.003 | Selenium | total | mg/l |  |  | mg/l
WMP2 | North | 2024-02-08 | 0 | mg/l | 1 | 0 | 0 | 7 | Sodium | 7 | Sodium | mg/l |  |  |  | mg/l
WMP2 | North | 2024-02-08 | 0 | mg/l | 1 | 0 | 0 | 7 | Sodium (total) | 7 | Sodium | total | mg/l |  |  | mg/l
WMP2 | North | 2024-02-08 | 0 | mg/l | 1 | 0 | 0 | 40 | Sulphate | 40 | Sulphate | mg/l |  |  |  | mg/l
WMP2 | North | 2024-02-08 | 0 | ug/l | 0 | 0 | 0 | 0.0005 | Toluene | <1 | Toluene | ug/l |  |  |  | ug/l
WMP2 | North | 2024-02-08 | 0 | mg/l | 1 | 0 | 0 | 0.02 | Total TPH >C8-C40 (Aliphatic) | 0.02 | Total | TPH | >C8-C40 | Aliphatic | mg/l | mg/l
WMP2 | North | 2024-02-08 | 0 | mg/l | 1 | 0 | 0 | 0.03 | Total TPH >C8-C40 (Aromatic) | 0.03 | Total | TPH | >C8-C40 | Aromatic | mg/l | mg/l
WMP2 | North | 2024-02-08 | 0 | mg/l | 0 | 0 | 0 | 0.005 | TPH (C10-C40) | <0.01 | TPH | C10-C40 | mg/l |  |  | mg/l
WMP2 | North | 2024-02-08 | 0 | mg/l | 0 | 0 | 0 | 0.005 | TPH Ali Band >C10-C12 | <0.01 | TPH | Ali | Band | >C10-C12 | mg/l | mg/l
WMP2 | North | 2024-02-08 | 0 | mg/l | 0 | 0 | 0 | 0.005 | TPH Ali Band >C12-C16 | <0.01 | TPH | Ali | Band | >C12-C16 | mg/l | mg/l
WMP2 | North | 2024-02-08 | 0 | mg/l | 0 | 0 | 0 | 0.005 | TPH Ali Band >C16-C21 | <0.01 | TPH | Ali | Band | >C16-C21 | mg/l | mg/l
WMP2 | North | 2024-02-08 | 0 | mg/l | 1 | 0 | 0 | 0.01 | TPH Ali Band >C21-C35 | 0.01 | TPH | Ali | Band | >C21-C35 | mg/l | mg/l
WMP2 | North | 2024-02-08 | 0 | mg/l | 0 | 0 | 0 | 0.05 | TPH Ali Band >C5-C6 | <0.100 | TPH | Ali | Band | >C5-C6 | mg/l | mg/l
WMP2 | North | 2024-02-08 | 0 | mg/l | 0 | 0 | 0 | 0.05 | TPH Ali Band >C6-C7 | <0.100 | TPH | Ali | Band | >C6-C7 | mg/l | mg/l
WMP2 | North | 2024-02-08 | 0 | mg/l | 0 | 0 | 0 | 0.05 | TPH Ali Band >C7-C8 | <0.100 | TPH | Ali | Band | >C7-C8 | mg/l | mg/l
WMP2 | North | 2024-02-08 | 0 | mg/l | 0 | 0 | 0 | 0.05 | TPH Ali Band >C8-C10 | <0.100 | TPH | Ali | Band | >C8-C10 | mg/l | mg/l
WMP2 | North | 2024-02-08 | 0 | mg/l | 0 | 0 | 0 | 0.005 | TPH Aro Band >C10-C12 | <0.01 | TPH | Aro | Band | >C10-C12 | mg/l | mg/l
WMP2 | North | 2024-02-08 | 0 | mg/l | 0 | 0 | 0 | 0.005 | TPH Aro Band >C12-C16 | <0.01 | TPH | Aro | Band | >C12-C16 | mg/l | mg/l
WMP2 | North | 2024-02-08 | 0 | mg/l | 0 | 0 | 0 | 0.005 | TPH Aro Band >C16-C21 | <0.01 | TPH | Aro | Band | >C16-C21 | mg/l | mg/l
WMP2 | North | 2024-02-08 | 0 | mg/l | 1 | 0 | 0 | 0.03 | TPH Aro Band >C21-C35 | 0.03 | TPH | Aro | Band | >C21-C35 | mg/l | mg/l
WMP2 | North | 2024-02-08 | 0 | mg/l | 0 | 0 | 0 | 0.0025 | TPH Aro Band >C5-C7 | <0.005 | TPH | Aro | Band | >C5-C7 | mg/l | mg/l
WMP2 | North | 2024-02-08 | 0 | mg/l | 0 | 0 | 0 | 0.0025 | TPH Aro Band >C7-C8 | <0.005 | TPH | Aro | Band | >C7-C8 | mg/l | mg/l
WMP2 | North | 2024-02-08 | 0 | mg/l | 0 | 0 | 0 | 0.01 | TPH Aro Band >C8-C10 | <0.020 | TPH | Aro | Band | >C8-C10 | mg/l | mg/l
WMP2 | North | 2024-02-08 | 0 | mg/l | 0 | 0 | 0 | 0.025 | Trimethylphenols | <0.05 | Trimethylphenols | mg/l |  |  |  | mg/l
WMP2 | North | 2024-02-08 | 0 | mg/l | 1 | 0 | 0 | 0.006 | Zinc | 0.006 | Zinc | mg/l |  |  |  | mg/l
WMP2 | North | 2024-02-08 | 0 | mg/l | 1 | 0 | 0 | 0.005 | Zinc (Total) | 0.005 | Zinc | Total | mg/l |  |  | mg/l
WMP2 | North | 2024-01-15 | 0 | ug/l | 0 | 0 | 0 | 5e-06 | Acenaphthene | <0.01 | Acenaphthene | ug/l |  |  |  | ug/l
WMP2 | North | 2024-01-15 | 0 | ug/l | 0 | 0 | 0 | 5e-06 | Acenaphthylene | <0.01 | Acenaphthylene | ug/l |  |  |  | ug/l
WMP2 | North | 2024-01-15 | 0 | mg/l | 1 | 0 | 0 | 290 | Alkalinity | 290 | Alkalinity | mg/l |  |  |  | mg/l
WMP2 | North | 2024-01-15 | 0 | mg/l | 0 | 0 | 0 | 0.005 | Aluminium | <0.01 | Aluminium | mg/l |  |  |  | mg/l
WMP2 | North | 2024-01-15 | 0 | mg/l | 1 | 0 | 0 | 0.01 | Aluminium total | 0.01 | Aluminium | total | mg/l |  |  | mg/l
WMP2 | North | 2024-01-15 | 0 | mg/l | 0 | 0 | 0 | 0.005 | Ammoniacal Nitrogen | <0.01 | Ammoniacal | Nitrogen | mg/l |  |  | mg/l
WMP2 | North | 2024-01-15 | 0 | ug/l | 0 | 0 | 0 | 5e-06 | Anthracene | <0.01 | Anthracene | ug/l |  |  |  | ug/l
WMP2 | North | 2024-01-15 | 0 | mg/l | 0 | 0 | 0 | 0.0005 | Antimony | <0.001 | Antimony | mg/l |  |  |  | mg/l
WMP2 | North | 2024-01-15 | 0 | mg/l | 0 | 0 | 0 | 0.0005 | Antimony (total) | <0.001 | Antimony | total | mg/l |  |  | mg/l
WMP2 | North | 2024-01-15 | 0 | mg/l | 0 | 0 | 0 | 0.0005 | Arsenic | <0.001 | Arsenic | mg/l |  |  |  | mg/l
WMP2 | North | 2024-01-15 | 0 | mg/l | 0 | 0 | 0 | 0.0005 | Arsenic (total) | <0.001 | Arsenic | total | mg/l |  |  | mg/l
WMP2 | North | 2024-01-15 | 0 | mg/l | 1 | 0 | 0 | 0.02 | Barium(Total) | 0.02 | Barium | Total | mg/l |  |  | mg/l
WMP2 | North | 2024-01-15 | 0 | mg/l | 1 | 0 | 0 | 0.02 | Barium | 0.02 | Barium | mg/l | mg/l |  |  | mg/l
WMP2 | North | 2024-01-15 | 0 | ug/l | 0 | 0 | 0 | 0.0005 | Benzene | <1 | Benzene | ug/l |  |  |  | ug/l
WMP2 | North | 2024-01-15 | 0 | ug/l | 0 | 0 | 0 | 5e-06 | Benzo-a-anthracene | <0.01 | Benzo-a-anthracene | ug/l |  |  |  | ug/l
WMP2 | North | 2024-01-15 | 0 | ug/l | 0 | 0 | 0 | 5e-06 | Benzo-a-pyrene | <0.01 | Benzo-a-pyrene | ug/l |  |  |  | ug/l
WMP2 | North | 2024-01-15 | 0 | ug/l | 0 | 0 | 0 | 5e-06 | Benzo-b-fluoranthene | <0.01 | Benzo-b-fluoranthene | ug/l |  |  |  | ug/l
WMP2 | North | 2024-01-15 | 0 | ug/l | 0 | 0 | 0 | 5e-06 | Benzo-ghi-perylene | <0.01 | Benzo-ghi-perylene | ug/l |  |  |  | ug/l
WMP2 | North | 2024-01-15 | 0 | ug/l | 0 | 0 | 0 | 5e-06 | Benzo-k-fluoranthene | <0.01 | Benzo-k-fluoranthene | ug/l |  |  |  | ug/l
WMP2 | North | 2024-01-15 | 0 | mg/l | 1 | 0 | 0 | 0.00021 | Cadmium | 0.00021 | Cadmium | mg/l |  |  |  | mg/l
WMP2 | North | 2024-01-15 | 0 | mg/l | 1 | 0 | 0 | 0.00024 | Cadmium (Total) | 0.00024 | Cadmium | Total | mg/l |  |  | mg/l
WMP2 | North | 2024-01-15 | 0 | mg/l | 1 | 0 | 0 | 151 | Calcium | 151 | Calcium | mg/l |  |  |  | mg/l
WMP2 | North | 2024-01-15 | 0 | mg/l | 1 | 0 | 0 | 147 | Calcium (total) | 147 | Calcium | total | mg/l |  |  | mg/l
WMP2 | North | 2024-01-15 | 0 | mg/l | 1 | 0 | 0 | 15 | Chloride | 15 | Chloride | mg/l |  |  |  | mg/l
WMP2 | North | 2024-01-15 | 0 | mg/l | 0 | 0 | 0 | 0.0005 | Chromium | <0.001 | Chromium | mg/l |  |  |  | mg/l
WMP2 | North | 2024-01-15 | 0 | mg/l | 0 | 0 | 0 | 0.0005 | Chromium total | <0.001 | Chromium | total | mg/l |  |  | mg/l
WMP2 | North | 2024-01-15 | 0 | ug/l | 0 | 0 | 0 | 5e-06 | Chrysene | <0.01 | Chrysene | ug/l |  |  |  | ug/l
WMP2 | North | 2024-01-15 | 0 | mg/l | 0 | 0 | 0 | 0.0005 | Copper | <0.001 | Copper | mg/l |  |  |  | mg/l
WMP2 | North | 2024-01-15 | 0 | mg/l | 1 | 0 | 0 | 0.001 | Copper (total) | 0.001 | Copper | total | mg/l |  |  | mg/l
WMP2 | North | 2024-01-15 | 0 | mg/l | 0 | 0 | 0 | 0.025 | Dimethylphenols | <0.05 | Dimethylphenols | mg/l |  |  |  | mg/l
WMP2 | North | 2024-01-15 | 0 |  | 1 | 0 | 0 | 9.7 | Dissolved Oxygen (mg O2/l) | 9.7 | Dissolved | Oxygen | mg | O2/l
WMP2 | North | 2024-01-15 | 0 |  | 1 | 0 | 0 | 657 | Electrical conductivity (us/cm) | 657 | Electrical | conductivity | us/cm
WMP2 | North | 2024-01-15 | 0 | ug/l | 0 | 0 | 0 | 0.00025 | Ethyl Benzene | <0.5 | Ethyl | Benzene | ug/l |  |  | ug/l
WMP2 | North | 2024-01-15 | 0 | ug/l | 0 | 0 | 0 | 5e-06 | Fluoranthene | <0.01 | Fluoranthene | ug/l |  |  |  | ug/l
WMP2 | North | 2024-01-15 | 0 | ug/l | 0 | 0 | 0 | 5e-06 | Fluorene | <0.01 | Fluorene | ug/l |  |  |  | ug/l
WMP2 | North | 2024-01-15 | 0 | mg/l | 1 | 0 | 0 | 0.1 | Fluoride | 0.1 | Fluoride | mg/l |  |  |  | mg/l
WMP2 | North | 2024-01-15 | 0 | mg/l | 0 | 0 | 0 | 0.05 | GRO (total) C5-C10 | <0.100 | GRO | total | C5-C10 | mg/l |  | mg/l
WMP2 | North | 2024-01-15 | 0 | ug/l | 0 | 0 | 0 | 5e-06 | Indeno-123-cd-pyrene | <0.01 | Indeno-123-cd-pyrene | ug/l |  |  |  | ug/l
WMP2 | North | 2024-01-15 | 0 | mg/l | 0 | 0 | 0 | 0.005 | Iron | <0.01 | Iron | mg/l |  |  |  | mg/l
WMP2 | North | 2024-01-15 | 0 | mg/l | 1 | 0 | 0 | 0.02 | Iron (total) | 0.02 | Iron | total | mg/l |  |  | mg/l
WMP2 | North | 2024-01-15 | 0 | mg/l | 1 | 0 | 0 | 0.005 | Lead | 0.005 | Lead | mg/l |  |  |  | mg/l
WMP2 | North | 2024-01-15 | 0 | mg/l | 1 | 0 | 0 | 0.011 | Lead (total) | 0.011 | Lead | total | mg/l |  |  | mg/l
WMP2 | North | 2024-01-15 | 0 | ug/l | 0 | 0 | 0 | 0.0005 | M&P Xylene | <1 | M&P | Xylene | ug/l |  |  | ug/l
WMP2 | North | 2024-01-15 | 0 | mg/l | 1 | 0 | 0 | 3 | Magnesium | 3 | Magnesium | mg/l |  |  |  | mg/l
WMP2 | North | 2024-01-15 | 0 | mg/l | 1 | 0 | 0 | 3 | magnesium (total) | 3 | magnesium | total | mg/l |  |  | mg/l
WMP2 | North | 2024-01-15 | 0 | mg/l | 1 | 0 | 0 | 0.006 | Manganese | 0.006 | Manganese | mg/l |  |  |  | mg/l
WMP2 | North | 2024-01-15 | 0 | mg/l | 1 | 0 | 0 | 0.009 | Manganese total | 0.009 | Manganese | total | mg/l |  |  | mg/l
WMP2 | North | 2024-01-15 | 0 | mg/l | 0 | 0 | 0 | 1.5e-05 | Mercury | <0.00003 | Mercury | mg/l |  |  |  | mg/l
WMP2 | North | 2024-01-15 | 0 | mg/l | 0 | 0 | 0 | 1.5e-05 | Mercury Total | <0.00003 | Mercury | total | mg/l |  |  | mg/l
WMP2 | North | 2024-01-15 | 0 | mg/l | 0 | 0 | 0 | 0.025 | Methyl Phenols | <0.05 | Methyl | Phenols | mg/l |  |  | mg/l
WMP2 | North | 2024-01-15 | 0 | mg/l | 0 | 0 | 0 | 0.0005 | Molybdenum | <0.001 | Molybdenum | mg/l |  |  |  | mg/l
WMP2 | North | 2024-01-15 | 0 | mg/l | 0 | 0 | 0 | 0.0005 | Molybdenum (Total) | <0.001 | Molybdenum | Total | mg/l |  |  | mg/l
WMP2 | North | 2024-01-15 | 0 | ug/l | 0 | 0 | 0 | 5e-06 | Naphthalene | <0.01 | Naphthalene | ug/l |  |  |  | ug/l
WMP2 | North | 2024-01-15 | 0 | mg/l | 0 | 0 | 0 | 0.0005 | Nickel | <0.001 | Nickel | mg/l |  |  |  | mg/l
WMP2 | North | 2024-01-15 | 0 | mg/l | 1 | 0 | 0 | 0.001 | Nickel Total | 0.001 | Nickel | Total | mg/l |  |  | mg/l
WMP2 | North | 2024-01-15 | 0 | mg/l | 1 | 0 | 0 | 0.9 | Nitrate-N | 0.9 | Nitrate-N | mg/l |  |  |  | mg/l
WMP2 | North | 2024-01-15 | 0 | mg/l | 1 | 0 | 0 | 0.01 | Nitrite-N | 0.01 | Nitrite-N | mg/l |  |  |  | mg/l
WMP2 | North | 2024-01-15 | 0 | mg/l | 1 | 0 | 0 | 0.04 | Orthophosphate | 0.04 | Orthophosphate | mg/l |  |  |  | mg/l
WMP2 | North | 2024-01-15 | 0 | ug/l | 0 | 0 | 0 | 0.0005 | O-Xylene | <1 | O-Xylene | ug/l |  |  |  | ug/l
WMP2 | North | 2024-01-15 | 0 |  | 1 | 0 | 0 | 7.3 | pH (liquid) (pH units) | 7.3 | pH | liquid | pH | units
WMP2 | North | 2024-01-15 | 0 | ug/l | 0 | 0 | 0 | 5e-06 | Phenanthrene | <0.01 | Phenanthrene | ug/l |  |  |  | ug/l
WMP2 | North | 2024-01-15 | 0 | mg/l | 0 | 0 | 0 | 0.025 | Phenols | <0.05 | Phenols | mg/l |  |  |  | mg/l
WMP2 | North | 2024-01-15 | 0 | mg/l | 0 | 0 | 0 | 0.1 | Phenols total | <0.20 | Phenols | total | mg/l |  |  | mg/l
WMP2 | North | 2024-01-15 | 0 | mg/l | 0 | 0 | 0 | 0.5 | Potassium | <1 | Potassium | mg/l |  |  |  | mg/l
WMP2 | North | 2024-01-15 | 0 | mg/l | 0 | 0 | 0 | 0 | Potassium (Total) |  | Potassium | Total | mg/l |  |  | mg/l
WMP2 | North | 2024-01-15 | 0 | ug/l | 0 | 0 | 0 | 5e-06 | Pyrene | <0.01 | Pyrene | ug/l |  |  |  | ug/l
WMP2 | North | 2024-01-15 | 0 | mg/l | 1 | 0 | 0 | 0.003 | Selenium | 0.003 | Selenium | mg/l |  |  |  | mg/l
WMP2 | North | 2024-01-15 | 0 | mg/l | 1 | 0 | 0 | 0.003 | Selenium total | 0.003 | Selenium | total | mg/l |  |  | mg/l
WMP2 | North | 2024-01-15 | 0 | mg/l | 1 | 0 | 0 | 7 | Sodium | 7 | Sodium | mg/l |  |  |  | mg/l
WMP2 | North | 2024-01-15 | 0 | mg/l | 1 | 0 | 0 | 6 | Sodium (total) | 6 | Sodium | total | mg/l |  |  | mg/l
WMP2 | North | 2024-01-15 | 0 | mg/l | 1 | 0 | 0 | 37 | Sulphate | 37 | Sulphate | mg/l |  |  |  | mg/l
WMP2 | North | 2024-01-15 | 0 | ug/l | 0 | 0 | 0 | 0.0005 | Toluene | <1 | Toluene | ug/l |  |  |  | ug/l
WMP2 | North | 2024-01-15 | 0 | mg/l | 0 | 0 | 0 | 0.005 | Total TPH >C8-C40 (Aliphatic) | <0.01 | Total | TPH | >C8-C40 | Aliphatic | mg/l | mg/l
WMP2 | North | 2024-01-15 | 0 | mg/l | 0 | 0 | 0 | 0.005 | Total TPH >C8-C40 (Aromatic) | <0.01 | Total | TPH | >C8-C40 | Aromatic | mg/l | mg/l
WMP2 | North | 2024-01-15 | 0 | mg/l | 1 | 0 | 0 | 0.02 | TPH (C10-C40) | 0.02 | TPH | C10-C40 | mg/l |  |  | mg/l
WMP2 | North | 2024-01-15 | 0 | mg/l | 0 | 0 | 0 | 0.005 | TPH Ali Band >C10-C12 | <0.01 | TPH | Ali | Band | >C10-C12 | mg/l | mg/l
WMP2 | North | 2024-01-15 | 0 | mg/l | 0 | 0 | 0 | 0.005 | TPH Ali Band >C12-C16 | <0.01 | TPH | Ali | Band | >C12-C16 | mg/l | mg/l
WMP2 | North | 2024-01-15 | 0 | mg/l | 0 | 0 | 0 | 0.005 | TPH Ali Band >C16-C21 | <0.01 | TPH | Ali | Band | >C16-C21 | mg/l | mg/l
WMP2 | North | 2024-01-15 | 0 | mg/l | 0 | 0 | 0 | 0.005 | TPH Ali Band >C21-C35 | <0.01 | TPH | Ali | Band | >C21-C35 | mg/l | mg/l
WMP2 | North | 2024-01-15 | 0 | mg/l | 0 | 0 | 0 | 0.05 | TPH Ali Band >C5-C6 | <0.100 | TPH | Ali | Band | >C5-C6 | mg/l | mg/l
WMP2 | North | 2024-01-15 | 0 | mg/l | 0 | 0 | 0 | 0.05 | TPH Ali Band >C6-C7 | <0.100 | TPH | Ali | Band | >C6-C7 | mg/l | mg/l
WMP2 | North | 2024-01-15 | 0 | mg/l | 0 | 0 | 0 | 0.05 | TPH Ali Band >C7-C8 | <0.100 | TPH | Ali | Band | >C7-C8 | mg/l | mg/l
WMP2 | North | 2024-01-15 | 0 | mg/l | 0 | 0 | 0 | 0.05 | TPH Ali Band >C8-C10 | <0.100 | TPH | Ali | Band | >C8-C10 | mg/l | mg/l
WMP2 | North | 2024-01-15 | 0 | mg/l | 0 | 0 | 0 | 0.005 | TPH Aro Band >C10-C12 | <0.01 | TPH | Aro | Band | >C10-C12 | mg/l | mg/l
WMP2 | North | 2024-01-15 | 0 | mg/l | 0 | 0 | 0 | 0.005 | TPH Aro Band >C12-C16 | <0.01 | TPH | Aro | Band | >C12-C16 | mg/l | mg/l
WMP2 | North | 2024-01-15 | 0 | mg/l | 0 | 0 | 0 | 0.005 | TPH Aro Band >C16-C21 | <0.01 | TPH | Aro | Band | >C16-C21 | mg/l | mg/l
WMP2 | North | 2024-01-15 | 0 | mg/l | 0 | 0 | 0 | 0.005 | TPH Aro Band >C21-C35 | <0.01 | TPH | Aro | Band | >C21-C35 | mg/l | mg/l
WMP2 | North | 2024-01-15 | 0 | mg/l | 0 | 0 | 0 | 0.0025 | TPH Aro Band >C5-C7 | <0.005 | TPH | Aro | Band | >C5-C7 | mg/l | mg/l
WMP2 | North | 2024-01-15 | 0 | mg/l | 0 | 0 | 0 | 0.0025 | TPH Aro Band >C7-C8 | <0.005 | TPH | Aro | Band | >C7-C8 | mg/l | mg/l
WMP2 | North | 2024-01-15 | 0 | mg/l | 0 | 0 | 0 | 0.01 | TPH Aro Band >C8-C10 | <0.020 | TPH | Aro | Band | >C8-C10 | mg/l | mg/l
WMP2 | North | 2024-01-15 | 0 | mg/l | 0 | 0 | 0 | 0.025 | Trimethylphenols | <0.05 | Trimethylphenols | mg/l |  |  |  | mg/l
WMP2 | North | 2024-01-15 | 0 | mg/l | 1 | 1 | 0 | 0.014 | Zinc | 0.014 | Zinc | mg/l |  |  |  | mg/l
WMP2 | North | 2024-01-15 | 0 | mg/l | 1 | 0 | 0 | 0.015 | Zinc (Total) | 0.015 | Zinc | Total | mg/l |  |  | mg/l
WMP2 | North | 2023-12-19 | 0 | ug/l | 0 | 0 | 0 | 5e-06 | Acenaphthene | <0.01 | Acenaphthene | ug/l |  |  |  | ug/l
WMP2 | North | 2023-12-19 | 0 | ug/l | 0 | 0 | 0 | 5e-06 | Acenaphthylene | <0.01 | Acenaphthylene | ug/l |  |  |  | ug/l
WMP2 | North | 2023-12-19 | 0 | mg/l | 1 | 0 | 0 | 290 | Alkalinity | 290 | Alkalinity | mg/l |  |  |  | mg/l
WMP2 | North | 2023-12-19 | 0 | mg/l | 0 | 0 | 0 | 0.005 | Aluminium | <0.01 | Aluminium | mg/l |  |  |  | mg/l
WMP2 | North | 2023-12-19 | 0 | mg/l | 0 | 0 | 0 | 0.005 | Aluminium total | <0.01 | Aluminium | total | mg/l |  |  | mg/l
WMP2 | North | 2023-12-19 | 0 | mg/l | 1 | 0 | 0 | 0.01 | Ammoniacal Nitrogen | 0.01 | Ammoniacal | Nitrogen | mg/l |  |  | mg/l
WMP2 | North | 2023-12-19 | 0 | ug/l | 0 | 0 | 0 | 5e-06 | Anthracene | <0.01 | Anthracene | ug/l |  |  |  | ug/l
WMP2 | North | 2023-12-19 | 0 | mg/l | 0 | 0 | 0 | 0.0005 | Antimony | <0.001 | Antimony | mg/l |  |  |  | mg/l
WMP2 | North | 2023-12-19 | 0 | mg/l | 0 | 0 | 0 | 0.0005 | Antimony (total) | <0.001 | Antimony | total | mg/l |  |  | mg/l
WMP2 | North | 2023-12-19 | 0 | mg/l | 0 | 0 | 0 | 0.0005 | Arsenic | <0.001 | Arsenic | mg/l |  |  |  | mg/l
WMP2 | North | 2023-12-19 | 0 | mg/l | 0 | 0 | 0 | 0.0005 | Arsenic (total) | <0.001 | Arsenic | total | mg/l |  |  | mg/l
WMP2 | North | 2023-12-19 | 0 | mg/l | 1 | 0 | 0 | 0.02 | Barium(Total) | 0.02 | Barium | Total | mg/l |  |  | mg/l
WMP2 | North | 2023-12-19 | 0 | mg/l | 1 | 0 | 0 | 0.02 | Barium | 0.02 | Barium | mg/l | mg/l |  |  | mg/l
WMP2 | North | 2023-12-19 | 0 | ug/l | 0 | 0 | 0 | 0.0005 | Benzene | <1 | Benzene | ug/l |  |  |  | ug/l
WMP2 | North | 2023-12-19 | 0 | ug/l | 0 | 0 | 0 | 5e-06 | Benzo-a-anthracene | <0.01 | Benzo-a-anthracene | ug/l |  |  |  | ug/l
WMP2 | North | 2023-12-19 | 0 | ug/l | 0 | 0 | 0 | 5e-06 | Benzo-a-pyrene | <0.01 | Benzo-a-pyrene | ug/l |  |  |  | ug/l
WMP2 | North | 2023-12-19 | 0 | ug/l | 0 | 0 | 0 | 5e-06 | Benzo-b-fluoranthene | <0.01 | Benzo-b-fluoranthene | ug/l |  |  |  | ug/l
WMP2 | North | 2023-12-19 | 0 | ug/l | 0 | 0 | 0 | 5e-06 | Benzo-ghi-perylene | <0.01 | Benzo-ghi-perylene | ug/l |  |  |  | ug/l
WMP2 | North | 2023-12-19 | 0 | ug/l | 0 | 0 | 0 | 5e-06 | Benzo-k-fluoranthene | <0.01 | Benzo-k-fluoranthene | ug/l |  |  |  | ug/l
WMP2 | North | 2023-12-19 | 0 | mg/l | 1 | 0 | 0 | 0.0004 | Cadmium | 0.0004 | Cadmium | mg/l |  |  |  | mg/l
WMP2 | North | 2023-12-19 | 0 | mg/l | 1 | 0 | 0 | 0.00038 | Cadmium (Total) | 0.00038 | Cadmium | Total | mg/l |  |  | mg/l
WMP2 | North | 2023-12-19 | 0 | mg/l | 1 | 0 | 0 | 152 | Calcium | 152 | Calcium | mg/l |  |  |  | mg/l
WMP2 | North | 2023-12-19 | 0 | mg/l | 1 | 0 | 0 | 151 | Calcium (total) | 151 | Calcium | total | mg/l |  |  | mg/l
WMP2 | North | 2023-12-19 | 0 | mg/l | 1 | 0 | 0 | 16 | Chloride | 16 | Chloride | mg/l |  |  |  | mg/l
WMP2 | North | 2023-12-19 | 0 | mg/l | 0 | 0 | 0 | 0.0005 | Chromium | <0.001 | Chromium | mg/l |  |  |  | mg/l
WMP2 | North | 2023-12-19 | 0 | mg/l | 0 | 0 | 0 | 0.0005 | Chromium total | <0.001 | Chromium | total | mg/l |  |  | mg/l
WMP2 | North | 2023-12-19 | 0 | ug/l | 0 | 0 | 0 | 5e-06 | Chrysene | <0.01 | Chrysene | ug/l |  |  |  | ug/l
WMP2 | North | 2023-12-19 | 0 | mg/l | 1 | 0 | 0 | 0.001 | Copper | 0.001 | Copper | mg/l |  |  |  | mg/l
WMP2 | North | 2023-12-19 | 0 | mg/l | 1 | 0 | 0 | 0.001 | Copper (total) | 0.001 | Copper | total | mg/l |  |  | mg/l
WMP2 | North | 2023-12-19 | 0 | ug/l | 0 | 0 | 0 | 5e-06 | Dibenz-ah-anthracene | <0.01 | Dibenz-ah-anthracene | ug/l |  |  |  | ug/l
WMP2 | North | 2023-12-19 | 0 | mg/l | 0 | 0 | 0 | 0.025 | Dimethylphenols | <0.05 | Dimethylphenols | mg/l |  |  |  | mg/l
WMP2 | North | 2023-12-19 | 0 |  | 1 | 0 | 0 | 10.7 | Dissolved Oxygen (mg O2/l) | 10.7 | Dissolved | Oxygen | mg | O2/l
WMP2 | North | 2023-12-19 | 0 |  | 1 | 0 | 0 | 654 | Electrical conductivity (us/cm) | 654 | Electrical | conductivity | us/cm
WMP2 | North | 2023-12-19 | 0 | ug/l | 0 | 0 | 0 | 0.00025 | Ethyl Benzene | <0.5 | Ethyl | Benzene | ug/l |  |  | ug/l
WMP2 | North | 2023-12-19 | 0 | ug/l | 0 | 0 | 0 | 5e-06 | Fluoranthene | <0.01 | Fluoranthene | ug/l |  |  |  | ug/l
WMP2 | North | 2023-12-19 | 0 | ug/l | 0 | 0 | 0 | 5e-06 | Fluorene | <0.01 | Fluorene | ug/l |  |  |  | ug/l
WMP2 | North | 2023-12-19 | 0 | mg/l | 1 | 0 | 0 | 0.2 | Fluoride | 0.2 | Fluoride | mg/l |  |  |  | mg/l
WMP2 | North | 2023-12-19 | 0 | mg/l | 0 | 0 | 0 | 0.05 | GRO (total) C5-C10 | <0.100 | GRO | total | C5-C10 | mg/l |  | mg/l
WMP2 | North | 2023-12-19 | 0 | ug/l | 0 | 0 | 0 | 5e-06 | Indeno-123-cd-pyrene | <0.01 | Indeno-123-cd-pyrene | ug/l |  |  |  | ug/l
WMP2 | North | 2023-12-19 | 0 | mg/l | 0 | 0 | 0 | 0.005 | Iron | <0.01 | Iron | mg/l |  |  |  | mg/l
WMP2 | North | 2023-12-19 | 0 | mg/l | 0 | 0 | 0 | 0.005 | Iron (total) | <0.01 | Iron | total | mg/l |  |  | mg/l
WMP2 | North | 2023-12-19 | 0 | mg/l | 1 | 0 | 0 | 0.007 | Lead | 0.007 | Lead | mg/l |  |  |  | mg/l
WMP2 | North | 2023-12-19 | 0 | mg/l | 1 | 0 | 0 | 0.011 | Lead (total) | 0.011 | Lead | total | mg/l |  |  | mg/l
WMP2 | North | 2023-12-19 | 0 | ug/l | 0 | 0 | 0 | 0.0005 | M&P Xylene | <1 | M&P | Xylene | ug/l |  |  | ug/l
WMP2 | North | 2023-12-19 | 0 | mg/l | 1 | 0 | 0 | 3 | Magnesium | 3 | Magnesium | mg/l |  |  |  | mg/l
WMP2 | North | 2023-12-19 | 0 | mg/l | 1 | 0 | 0 | 3 | magnesium (total) | 3 | magnesium | total | mg/l |  |  | mg/l
WMP2 | North | 2023-12-19 | 0 | mg/l | 1 | 0 | 0 | 0.006 | Manganese | 0.006 | Manganese | mg/l |  |  |  | mg/l
WMP2 | North | 2023-12-19 | 0 | mg/l | 1 | 0 | 0 | 0.006 | Manganese total | 0.006 | Manganese | total | mg/l |  |  | mg/l
WMP2 | North | 2023-12-19 | 0 | mg/l | 0 | 0 | 0 | 1.5e-05 | Mercury | <0.00003 | Mercury | mg/l |  |  |  | mg/l
WMP2 | North | 2023-12-19 | 0 | mg/l | 0 | 0 | 0 | 1.5e-05 | Mercury Total | <0.00003 | Mercury | total | mg/l |  |  | mg/l
WMP2 | North | 2023-12-19 | 0 | mg/l | 0 | 0 | 0 | 0.025 | Methyl Phenols | <0.05 | Methyl | Phenols | mg/l |  |  | mg/l
WMP2 | North | 2023-12-19 | 0 | mg/l | 0 | 0 | 0 | 0.0005 | Molybdenum | <0.001 | Molybdenum | mg/l |  |  |  | mg/l
WMP2 | North | 2023-12-19 | 0 | mg/l | 0 | 0 | 0 | 0.0005 | Molybdenum (Total) | <0.001 | Molybdenum | Total | mg/l |  |  | mg/l
WMP2 | North | 2023-12-19 | 0 | ug/l | 0 | 0 | 0 | 5e-06 | Naphthalene | <0.01 | Naphthalene | ug/l |  |  |  | ug/l
WMP2 | North | 2023-12-19 | 0 | mg/l | 1 | 0 | 0 | 0.001 | Nickel | 0.001 | Nickel | mg/l |  |  |  | mg/l
WMP2 | North | 2023-12-19 | 0 | mg/l | 1 | 0 | 0 | 0.001 | Nickel Total | 0.001 | Nickel | Total | mg/l |  |  | mg/l
WMP2 | North | 2023-12-19 | 0 | mg/l | 1 | 0 | 0 | 1.2 | Nitrate-N | 1.2 | Nitrate-N | mg/l |  |  |  | mg/l
WMP2 | North | 2023-12-19 | 0 | mg/l | 0 | 0 | 0 | 0.005 | Nitrite-N | <0.01 | Nitrite-N | mg/l |  |  |  | mg/l
WMP2 | North | 2023-12-19 | 0 | mg/l | 0 | 0 | 0 | 0.005 | Orthophosphate | <0.01 | Orthophosphate | mg/l |  |  |  | mg/l
WMP2 | North | 2023-12-19 | 0 | ug/l | 0 | 0 | 0 | 0.0005 | O-Xylene | <1 | O-Xylene | ug/l |  |  |  | ug/l
WMP2 | North | 2023-12-19 | 0 |  | 1 | 0 | 0 | 7 | pH (liquid) (pH units) | 7 | pH | liquid | pH | units
WMP2 | North | 2023-12-19 | 0 | ug/l | 0 | 0 | 0 | 5e-06 | Phenanthrene | <0.01 | Phenanthrene | ug/l |  |  |  | ug/l
WMP2 | North | 2023-12-19 | 0 | mg/l | 0 | 0 | 0 | 0.025 | Phenols | <0.05 | Phenols | mg/l |  |  |  | mg/l
WMP2 | North | 2023-12-19 | 0 | mg/l | 0 | 0 | 0 | 0.1 | Phenols total | <0.20 | Phenols | total | mg/l |  |  | mg/l
WMP2 | North | 2023-12-19 | 0 | mg/l | 0 | 0 | 0 | 0.5 | Potassium | <1 | Potassium | mg/l |  |  |  | mg/l
WMP2 | North | 2023-12-19 | 0 | mg/l | 0 | 0 | 0 | 0 | Potassium (Total) |  | Potassium | Total | mg/l |  |  | mg/l
WMP2 | North | 2023-12-19 | 0 | ug/l | 0 | 0 | 0 | 5e-06 | Pyrene | <0.01 | Pyrene | ug/l |  |  |  | ug/l
WMP2 | North | 2023-12-19 | 0 | mg/l | 1 | 0 | 0 | 0.003 | Selenium | 0.003 | Selenium | mg/l |  |  |  | mg/l
WMP2 | North | 2023-12-19 | 0 | mg/l | 1 | 0 | 0 | 0.003 | Selenium total | 0.003 | Selenium | total | mg/l |  |  | mg/l
WMP2 | North | 2023-12-19 | 0 | mg/l | 1 | 0 | 0 | 9 | Sodium | 9 | Sodium | mg/l |  |  |  | mg/l
WMP2 | North | 2023-12-19 | 0 | mg/l | 1 | 0 | 0 | 8 | Sodium (total) | 8 | Sodium | total | mg/l |  |  | mg/l
WMP2 | North | 2023-12-19 | 0 | mg/l | 1 | 0 | 0 | 41 | Sulphate | 41 | Sulphate | mg/l |  |  |  | mg/l
WMP2 | North | 2023-12-19 | 0 | ug/l | 0 | 0 | 0 | 0.0005 | Toluene | <1 | Toluene | ug/l |  |  |  | ug/l
WMP2 | North | 2023-12-19 | 0 | mg/l | 1 | 0 | 0 | 0.04 | Total TPH >C8-C40 (Aliphatic) | 0.04 | Total | TPH | >C8-C40 | Aliphatic | mg/l | mg/l
WMP2 | North | 2023-12-19 | 0 | mg/l | 1 | 0 | 0 | 0.04 | Total TPH >C8-C40 (Aromatic) | 0.04 | Total | TPH | >C8-C40 | Aromatic | mg/l | mg/l
WMP2 | North | 2023-12-19 | 0 | mg/l | 1 | 0 | 0 | 0.01 | TPH (C10-C40) | 0.01 | TPH | C10-C40 | mg/l |  |  | mg/l
WMP2 | North | 2023-12-19 | 0 | mg/l | 0 | 0 | 0 | 0.005 | TPH Ali Band >C10-C12 | <0.01 | TPH | Ali | Band | >C10-C12 | mg/l | mg/l
WMP2 | North | 2023-12-19 | 0 | mg/l | 0 | 0 | 0 | 0.005 | TPH Ali Band >C12-C16 | <0.01 | TPH | Ali | Band | >C12-C16 | mg/l | mg/l
WMP2 | North | 2023-12-19 | 0 | mg/l | 0 | 0 | 0 | 0.005 | TPH Ali Band >C16-C21 | <0.01 | TPH | Ali | Band | >C16-C21 | mg/l | mg/l
WMP2 | North | 2023-12-19 | 0 | mg/l | 1 | 0 | 0 | 0.02 | TPH Ali Band >C21-C35 | 0.02 | TPH | Ali | Band | >C21-C35 | mg/l | mg/l
WMP2 | North | 2023-12-19 | 0 | mg/l | 0 | 0 | 0 | 0.05 | TPH Ali Band >C5-C6 | <0.100 | TPH | Ali | Band | >C5-C6 | mg/l | mg/l
WMP2 | North | 2023-12-19 | 0 | mg/l | 0 | 0 | 0 | 0.05 | TPH Ali Band >C6-C7 | <0.100 | TPH | Ali | Band | >C6-C7 | mg/l | mg/l
WMP2 | North | 2023-12-19 | 0 | mg/l | 0 | 0 | 0 | 0.05 | TPH Ali Band >C7-C8 | <0.100 | TPH | Ali | Band | >C7-C8 | mg/l | mg/l
WMP2 | North | 2023-12-19 | 0 | mg/l | 0 | 0 | 0 | 0.05 | TPH Ali Band >C8-C10 | <0.100 | TPH | Ali | Band | >C8-C10 | mg/l | mg/l
WMP2 | North | 2023-12-19 | 0 | mg/l | 0 | 0 | 0 | 0.005 | TPH Aro Band >C10-C12 | <0.01 | TPH | Aro | Band | >C10-C12 | mg/l | mg/l
WMP2 | North | 2023-12-19 | 0 | mg/l | 0 | 0 | 0 | 0.005 | TPH Aro Band >C12-C16 | <0.01 | TPH | Aro | Band | >C12-C16 | mg/l | mg/l
WMP2 | North | 2023-12-19 | 0 | mg/l | 0 | 0 | 0 | 0.005 | TPH Aro Band >C16-C21 | <0.01 | TPH | Aro | Band | >C16-C21 | mg/l | mg/l
WMP2 | North | 2023-12-19 | 0 | mg/l | 1 | 0 | 0 | 0.02 | TPH Aro Band >C21-C35 | 0.02 | TPH | Aro | Band | >C21-C35 | mg/l | mg/l
WMP2 | North | 2023-12-19 | 0 | mg/l | 0 | 0 | 0 | 0.0025 | TPH Aro Band >C5-C7 | <0.005 | TPH | Aro | Band | >C5-C7 | mg/l | mg/l
WMP2 | North | 2023-12-19 | 0 | mg/l | 0 | 0 | 0 | 0.0025 | TPH Aro Band >C7-C8 | <0.005 | TPH | Aro | Band | >C7-C8 | mg/l | mg/l
WMP2 | North | 2023-12-19 | 0 | mg/l | 0 | 0 | 0 | 0.01 | TPH Aro Band >C8-C10 | <0.020 | TPH | Aro | Band | >C8-C10 | mg/l | mg/l
WMP2 | North | 2023-12-19 | 0 | mg/l | 0 | 0 | 0 | 0.025 | Trimethylphenols | <0.05 | Trimethylphenols | mg/l |  |  |  | mg/l
WMP2 | North | 2023-12-19 | 0 | mg/l | 1 | 1 | 0 | 0.015 | Zinc | 0.015 | Zinc | mg/l |  |  |  | mg/l
WMP2 | North | 2023-12-19 | 0 | mg/l | 1 | 0 | 0 | 0.017 | Zinc (Total) | 0.017 | Zinc | Total | mg/l |  |  | mg/l
WMP2 | North | 2023-11-30 | 0 | ug/l | 0 | 0 | 0 | 5e-06 | Acenaphthene | <0.01 | Acenaphthene | ug/l |  |  |  | ug/l
WMP2 | North | 2023-11-30 | 0 | ug/l | 0 | 0 | 0 | 5e-06 | Acenaphthylene | <0.01 | Acenaphthylene | ug/l |  |  |  | ug/l
WMP2 | North | 2023-11-30 | 0 | mg/l | 1 | 0 | 0 | 285 | Alkalinity | 285 | Alkalinity | mg/l |  |  |  | mg/l
WMP2 | North | 2023-11-30 | 0 | mg/l | 1 | 0 | 0 | 0.01 | Aluminium | 0.01 | Aluminium | mg/l |  |  |  | mg/l
WMP2 | North | 2023-11-30 | 0 | mg/l | 1 | 0 | 0 | 0.01 | Aluminium total | 0.01 | Aluminium | total | mg/l |  |  | mg/l
WMP2 | North | 2023-11-30 | 0 | mg/l | 1 | 0 | 0 | 0.02 | Ammoniacal Nitrogen | 0.02 | Ammoniacal | Nitrogen | mg/l |  |  | mg/l
WMP2 | North | 2023-11-30 | 0 | ug/l | 0 | 0 | 0 | 5e-06 | Anthracene | <0.01 | Anthracene | ug/l |  |  |  | ug/l
WMP2 | North | 2023-11-30 | 0 | mg/l | 0 | 0 | 0 | 0.0005 | Antimony | <0.001 | Antimony | mg/l |  |  |  | mg/l
WMP2 | North | 2023-11-30 | 0 | mg/l | 0 | 0 | 0 | 0.0005 | Antimony (total) | <0.001 | Antimony | total | mg/l |  |  | mg/l
WMP2 | North | 2023-11-30 | 0 | mg/l | 0 | 0 | 0 | 0.0005 | Arsenic | <0.001 | Arsenic | mg/l |  |  |  | mg/l
WMP2 | North | 2023-11-30 | 0 | mg/l | 0 | 0 | 0 | 0.0005 | Arsenic (total) | <0.001 | Arsenic | total | mg/l |  |  | mg/l
WMP2 | North | 2023-11-30 | 0 | mg/l | 1 | 0 | 0 | 0.03 | Barium(Total) | 0.03 | Barium | Total | mg/l |  |  | mg/l
WMP2 | North | 2023-11-30 | 0 | mg/l | 1 | 0 | 0 | 0.02 | Barium | 0.02 | Barium | mg/l | mg/l |  |  | mg/l
WMP2 | North | 2023-11-30 | 0 | ug/l | 0 | 0 | 0 | 0.0005 | Benzene | <1 | Benzene | ug/l |  |  |  | ug/l
WMP2 | North | 2023-11-30 | 0 | ug/l | 0 | 0 | 0 | 5e-06 | Benzo-a-anthracene | <0.01 | Benzo-a-anthracene | ug/l |  |  |  | ug/l
WMP2 | North | 2023-11-30 | 0 | ug/l | 0 | 0 | 0 | 5e-06 | Benzo-a-pyrene | <0.01 | Benzo-a-pyrene | ug/l |  |  |  | ug/l
WMP2 | North | 2023-11-30 | 0 | ug/l | 0 | 0 | 0 | 5e-06 | Benzo-b-fluoranthene | <0.01 | Benzo-b-fluoranthene | ug/l |  |  |  | ug/l
WMP2 | North | 2023-11-30 | 0 | ug/l | 0 | 0 | 0 | 5e-06 | Benzo-ghi-perylene | <0.01 | Benzo-ghi-perylene | ug/l |  |  |  | ug/l
WMP2 | North | 2023-11-30 | 0 | ug/l | 0 | 0 | 0 | 5e-06 | Benzo-k-fluoranthene | <0.01 | Benzo-k-fluoranthene | ug/l |  |  |  | ug/l
WMP2 | North | 2023-11-30 | 0 | mg/l | 1 | 0 | 0 | 0.00013 | Cadmium | 0.00013 | Cadmium | mg/l |  |  |  | mg/l
WMP2 | North | 2023-11-30 | 0 | mg/l | 1 | 0 | 0 | 0.00012 | Cadmium (Total) | 0.00012 | Cadmium | Total | mg/l |  |  | mg/l
WMP2 | North | 2023-11-30 | 0 | mg/l | 1 | 0 | 0 | 152 | Calcium | 152 | Calcium | mg/l |  |  |  | mg/l
WMP2 | North | 2023-11-30 | 0 | mg/l | 1 | 0 | 0 | 160 | Calcium (total) | 160 | Calcium | total | mg/l |  |  | mg/l
WMP2 | North | 2023-11-30 | 0 | mg/l | 1 | 0 | 0 | 18 | Chloride | 18 | Chloride | mg/l |  |  |  | mg/l
WMP2 | North | 2023-11-30 | 0 | mg/l | 0 | 0 | 0 | 0.0005 | Chromium | <0.001 | Chromium | mg/l |  |  |  | mg/l
WMP2 | North | 2023-11-30 | 0 | mg/l | 0 | 0 | 0 | 0.0005 | Chromium total | <0.001 | Chromium | total | mg/l |  |  | mg/l
WMP2 | North | 2023-11-30 | 0 | ug/l | 0 | 0 | 0 | 5e-06 | Chrysene | <0.01 | Chrysene | ug/l |  |  |  | ug/l
WMP2 | North | 2023-11-30 | 0 | mg/l | 0 | 0 | 0 | 0.0005 | Copper | <0.001 | Copper | mg/l |  |  |  | mg/l
WMP2 | North | 2023-11-30 | 0 | mg/l | 0 | 0 | 0 | 0.0005 | Copper (total) | <0.001 | Copper | total | mg/l |  |  | mg/l
WMP2 | North | 2023-11-30 | 0 | ug/l | 0 | 0 | 0 | 5e-06 | Dibenz-ah-anthracene | <0.01 | Dibenz-ah-anthracene | ug/l |  |  |  | ug/l
WMP2 | North | 2023-11-30 | 0 | mg/l | 0 | 0 | 0 | 0.025 | Dimethylphenols | <0.05 | Dimethylphenols | mg/l |  |  |  | mg/l
WMP2 | North | 2023-11-30 | 0 |  | 1 | 0 | 0 | 8.9 | Dissolved Oxygen (mg O2/l) | 8.9 | Dissolved | Oxygen | mg | O2/l
WMP2 | North | 2023-11-30 | 0 |  | 1 | 0 | 0 | 648 | Electrical conductivity (us/cm) | 648 | Electrical | conductivity | us/cm
WMP2 | North | 2023-11-30 | 0 | ug/l | 0 | 0 | 0 | 0.00025 | Ethyl Benzene | <0.5 | Ethyl | Benzene | ug/l |  |  | ug/l
WMP2 | North | 2023-11-30 | 0 | ug/l | 1 | 0 | 0 | 2e-05 | Fluoranthene | 0.02 | Fluoranthene | ug/l |  |  |  | ug/l
WMP2 | North | 2023-11-30 | 0 | ug/l | 0 | 0 | 0 | 5e-06 | Fluorene | <0.01 | Fluorene | ug/l |  |  |  | ug/l
WMP2 | North | 2023-11-30 | 0 | mg/l | 1 | 0 | 0 | 0.2 | Fluoride | 0.2 | Fluoride | mg/l |  |  |  | mg/l
WMP2 | North | 2023-11-30 | 0 | mg/l | 0 | 0 | 0 | 0.05 | GRO (total) C5-C10 | <0.100 | GRO | total | C5-C10 | mg/l |  | mg/l
WMP2 | North | 2023-11-30 | 0 | ug/l | 0 | 0 | 0 | 5e-06 | Indeno-123-cd-pyrene | <0.01 | Indeno-123-cd-pyrene | ug/l |  |  |  | ug/l
WMP2 | North | 2023-11-30 | 0 | mg/l | 0 | 0 | 0 | 0.005 | Iron | <0.01 | Iron | mg/l |  |  |  | mg/l
WMP2 | North | 2023-11-30 | 0 | mg/l | 1 | 0 | 0 | 0.01 | Iron (total) | 0.01 | Iron | total | mg/l |  |  | mg/l
WMP2 | North | 2023-11-30 | 0 | mg/l | 1 | 0 | 0 | 0.003 | Lead | 0.003 | Lead | mg/l |  |  |  | mg/l
WMP2 | North | 2023-11-30 | 0 | mg/l | 1 | 0 | 0 | 0.004 | Lead (total) | 0.004 | Lead | total | mg/l |  |  | mg/l
WMP2 | North | 2023-11-30 | 0 | ug/l | 0 | 0 | 0 | 0.0005 | M&P Xylene | <1 | M&P | Xylene | ug/l |  |  | ug/l
WMP2 | North | 2023-11-30 | 0 | mg/l | 1 | 0 | 0 | 3 | Magnesium | 3 | Magnesium | mg/l |  |  |  | mg/l
WMP2 | North | 2023-11-30 | 0 | mg/l | 1 | 0 | 0 | 3 | magnesium (total) | 3 | magnesium | total | mg/l |  |  | mg/l
WMP2 | North | 2023-11-30 | 0 | mg/l | 1 | 0 | 0 | 0.008 | Manganese | 0.008 | Manganese | mg/l |  |  |  | mg/l
WMP2 | North | 2023-11-30 | 0 | mg/l | 1 | 0 | 0 | 0.007 | Manganese total | 0.007 | Manganese | total | mg/l |  |  | mg/l
WMP2 | North | 2023-11-30 | 0 | mg/l | 0 | 0 | 0 | 1.5e-05 | Mercury | <0.00003 | Mercury | mg/l |  |  |  | mg/l
WMP2 | North | 2023-11-30 | 0 | mg/l | 0 | 0 | 0 | 1.5e-05 | Mercury Total | <0.00003 | Mercury | total | mg/l |  |  | mg/l
WMP2 | North | 2023-11-30 | 0 | mg/l | 0 | 0 | 0 | 0.025 | Methyl Phenols | <0.05 | Methyl | Phenols | mg/l |  |  | mg/l
WMP2 | North | 2023-11-30 | 0 | mg/l | 0 | 0 | 0 | 0.0005 | Molybdenum | <0.001 | Molybdenum | mg/l |  |  |  | mg/l
WMP2 | North | 2023-11-30 | 0 | mg/l | 0 | 0 | 0 | 0.0005 | Molybdenum (Total) | <0.001 | Molybdenum | Total | mg/l |  |  | mg/l
WMP2 | North | 2023-11-30 | 0 | ug/l | 0 | 0 | 0 | 5e-06 | Naphthalene | <0.01 | Naphthalene | ug/l |  |  |  | ug/l
WMP2 | North | 2023-11-30 | 0 | mg/l | 0 | 0 | 0 | 0.0005 | Nickel | <0.001 | Nickel | mg/l |  |  |  | mg/l
WMP2 | North | 2023-11-30 | 0 | mg/l | 0 | 0 | 0 | 0.0005 | Nickel Total | <0.001 | Nickel | Total | mg/l |  |  | mg/l
WMP2 | North | 2023-11-30 | 0 | mg/l | 1 | 0 | 0 | 1.6 | Nitrate-N | 1.6 | Nitrate-N | mg/l |  |  |  | mg/l
WMP2 | North | 2023-11-30 | 0 | mg/l | 0 | 0 | 0 | 0.005 | Nitrite-N | <0.01 | Nitrite-N | mg/l |  |  |  | mg/l