## Risk Assessment
Site specific environmental risk assessment
Nature of Facility |  |  |  | Non Hazardous Waste Transfer and Treatment Facility
Location: |  |  |  | Land at Salamon's Way, Rainham, RM13 9UL
Location of environmentally sensitive sites (km / m): |  |  |  | See Receptors Tab
Risk assessment carried out by: |  |  |  | Alison Crooks, Integrated Skills Limited
Date: |  |  |  | 14.3.2024
Document Reference |  |  |  | MGR-SW-ERA-V1
Data and information |  |  |  |  | Judgement |  |  | Action (by operator)
Receptor | Source | Harm | Pathway | Probability of exposure | Consequence | Magnitude of risk | Justification for magnitude | Risk management | Residual risk
What is at risk? What do I wish to protect? | What is the agent or process with potential to cause harm? | What are the harmful consequences if things go wrong? | How might the receptor come into contact with the source? | How likely is this contact? | How severe will the consequences be if this occurs? | What is the overall magnitude of the risk? | On what did I base my judgement? | How can I best manage the risk to reduce the magnitude? | What is the magnitude of the risk after management? (This residual risk will be controlled by Compliance Assessment).
Local human population | Releases of particulate matter (dusts) and micro-organisms (bioaerosols). | Harm to human health - respiratory irritation and illness. | Air transport then inhalation. | Low | Medium | Low - Medium | Permitted waste types do not include dusts, powders or loose fibres and have a low potential to produce bioaerosols | Speed restrictions on site Visual inspection of dust levels daily The site has been designed to prevent dust emissions. There are concrete walls with dust suppression. Glass and UPVC will be stored as whole units. Only clean glass will be crushed. Crusher has dust suppression on the conveyor. Dust suppression to be activated whilst crushing unless it is raining. Picking station is enclosed. Crushed glass stored in bay with three side concreted. | Low
Local human population | Releases of particulate matter (dusts) and micro-organisms (bioaerosols). | Nuisance - dust on cars, clothing etc. | Air transport then deposition | Low | Low | Low | Local residents often sensitive to dust. Nearest residents are over 1km from site. | As above. | Low
Local Air Quality | Release of particulate matter (dusts) and micro-organisms (bioaerosols) | Harm to Local Air Quality | Atmosphere | Low | Medium | Low | The site is located within an Air Quality Management Area. Nature of waste has a low liklihood of generating dust. | Same as above | Low
Local Air Quality | Crushing glass | Harm to Local Air Quality | Atmosphere | Low | Medium | Low | The site is located within an Air Quality Management Area. Nature of waste has a low liklihood of generating dust. | A Dust Management Plan has been prepared. The crushing will take place intermittently throughout the week. Dust suppression on crusher. Dust suppression around the site to be activated during crushing (unless it is raining). Due to the intermittent use of the crusher, the TCM can cease/delay operations if conditions are such to cause dust generation. Howerver, with the controls in place, dust suppression will minimise any release. | Low
Local human population, livestock and wildlife. | Litter | Nuisance, loss of amenity and harm to animal health | Air transport then deposition | Low | Low | Low | Local residents often sensitive to litter. Nearest residents are over 1km from site. Waste is not lightweight and does not generate litter. | Visual inspection of litter levels daily Implement litter picking duties as necessary Waste will be delivered in skips which are sheeted Waste stored in concrete bays. | Low
Local human population | Mud on local roads | Nuisance, loss of amenity, road traffic accidents. | Vehicles entering and leaving site. | Very low | Low | Low | Road safety, local residents often sensitive to mud on roads. Mud is not associated with the type of waste. | Waste will be delivered in skips which are sheeted Use of banksman to prevent tracking. | Very Low
Local human population | Odour | Nuisance, loss of amenity | Air transport then inhalation. | Very low | Low | Low | Residents will be sensitive to odour, however, odour is not typically associated with the waste. No food waste to be accepted at the site. | Regular cleaning and daily checks. | Very Low
Local human population | Noise and vibration | Nuisance, loss of amenity, loss of sleep. | Noise through the air and vibration through the ground. | Very low | Low | Low | Local residents often sensitive to noise and vibration. Nearest residents are over 1km from site separated by buildings. | Speed limits for vehicles Regular maintenance of hardstanding to prevent uneven surfaces All plant and machinery to be maintained in accordance with manufacturers specifications Site is located on a busy industrial estate, adjacent to a busy road. | Very Low
Local human population | Scavenging animals and scavenging birds | Harm to human health - from waste carried off site and faeces. Nuisance and loss of amenity. | Air transport and over land | Very low | Low | Low | Permitted wastes unlikely to attract scavenging animals and birds. No food waste accepted. | Pest control contractor will be commissioned if pests become a problem. | Very Low
Local human population | Pests (e.g. flies) | Harm to human health, nuisance, loss of amenity | Air transport and over land | Very low | Low | Low | Permitted wastes could attract scavenging animals and birds. No food waste accepted. | As above. | Very Low
Spillages of liquids, contaminated rainwater runoff | Surface water runoff | Sedimentation surface water, harm to water quality |  | Low | Medium | Low-Medium | Nearest water course is 135m from the site. No direct linkage. | Waste acceptance Concrete surface with drainage. | Low
Groundwater | Spillage of liquids, leachate from waste, contaminated rainwater run-off from waste e.g. containing suspended solids. | Chronic effects: contamination of groundwater, requiring treatment of water or closure of borehole. | Transport through soil/groundwater then extraction at borehole. | Low | Medium | Low Medium | Site is not in a groundwater source protection zone. | Entire site is concreted. Daily checks on infrastracture | Low
Protected sites - European sites and SSSIs | Any | Harm to protected site through toxic contamination, nutrient enrichment, smothering, disturbance, predation etc. | Any | Medium | Medium | Medium | Waste operations may cause harm to and deterioration of nature conservation sites. Nearest site is Inner Thames Marshes SSSI, which is about 100m from the site. | All of the above. | Low
Protected sites - European sites and SSSIs. LWS | Crushing glass | Harm to protected site through contamination, nutrient enrichment, smothering, disturbance. | Any | Medium | Medium | Medium | Waste operations may cause harm to and deterioration of nature conservation sites. Nearest site is Inner Thames Marshes SSSI, which is about 100m from the site. | A Dust Management Plan has been prepared. The crushing will take place intermittently throughout the week. Dust suppression on crusher. Dust suppression around the site to be activated during crushing (unless it is raining). During storm conditions which could release dust towards the direction of the SSSI, the TCM will cease treatment operations or implement further control measures. The SSSI is separated from the site by other businesses and there is no direct line of sight. Wind rose confirms that the wind direction towards the SSSI is not prevailing. | Low
| Very low | Low | Medium | High
High | 4 | 8 | 12 | 16
Medium | 3 | 6 | 9 | 12
Low | 2 | 4 | 6 | 8
Very low | 1 | 2 | 3 | 4
|  |  |  | Very low |  | #REF! | #REF! | #REF! | #REF!
|  |  |  | Low |  | #REF! | #REF! | #REF! | #REF!
|  |  |  | Medium |  | #REF! | #REF! | #REF! | #REF!
|  |  |  | High |  | 2 | 3 | 6 | Medium
[6 empty] | 2 | 2 | 4 | Low
[6 empty] | #REF! | #REF! | #REF! | #REF!
[6 empty] | 1 | 2 | 2 | Low
[6 empty] | 1 | 2 | 2 | Low
| Very low | Low | Medium | High |  | #REF! | #REF! | #REF! | #REF!
Very low | 1 | 2 | 3 | 4 |  | #REF! | #REF! | #REF! | #REF!
Low | 2 | 4 | 6 | 8 |  | 1 | 2 | 2 | Low
Medium | 3 | 6 | 9 | 12 |  | #REF! | #REF! | #REF! | #REF!
High | 4 | 8 | 12 | 16 |  | #REF! | #REF! | #REF! | #REF!
[6 empty] | #REF! | #REF! | #REF! | #REF!
[6 empty] | #REF! | #REF! | #REF! | #REF!
[6 empty] | #REF! | #REF! | #REF! | #REF!
[6 empty] | #REF! | #REF! | #REF! | #REF!
[6 empty] | #REF! | #REF! | #REF! | #REF!
[6 empty] | #REF! | #REF! | #REF! | #REF!
[6 empty] | #REF! | #REF! | #REF! | #REF!
Note on B18: Receptors to consider should include: atmosphere, land, surface waters, groundwater, humans, wildlife and their habitats. A single receptor may be at risk from several different sources and all must be addressed.
Note on C18: The Source of hazard will be the activity or operation taking place for which a particular hazard may arise.
Note on D18: Harm may arise when a specific hazard is realised.
Note on E18: Pathways are the routes or means by which defined hazards may potentially realise their consequences at the receptors.
Note on F18: Probability of exposure is the likelihood of the receptors being exposed to the hazard. Example definitions: High – exposure is probable: direct exposure likely with no / few barriers between hazard source and receptor; Medium – exposure is fairly probable: feasible exposure possible - barriers to exposure less controllable; Low – exposure is unlikely: several barriers exist between hazards source and receptors to mitigate against exposure: Very Low – exposure is very unlikely: effective, multiple barriers in place to mitigate against exposure.
Note on G18: The consequences of a hazard being realised may be actual or potential harm. This will include be on a high/medium/low/very low score using attributes and scaling to consider 'harm'.
Note on H18: Magnitude of the risk is determined by combining the probability with the magnitude of the potential consequences High risks require additional assessment and active management Medium risks require additional assessment and may require active management/monitoring Low and very low risks require periodic review.
Note on J18: Risk management involves breaking or limiting the source-pathway-receptor linkage to reduce risk.

## Climate change Risk Assessment
Summer Daily Maximum Temperature / Drier Summers
The summer average temperature may be 7oC higher, with the potential for extreme temperatures as high as 40oC. Summers could also have less rainfall than now.
Impact 1 - Increased risk of fire
During periods of higher temperatures, there is a higher risk of waste self heating. However, glass is inert and not combustible. The UPVC is a small storage and transfer operation.
The site manager will increase the frequency of daily checks. This will include checking the UPCV stockpile and damping down.
Increase frequency of removal of UPVC from the site.
The plant and machinery will be subject to daily checks, this includes checking the fire extinguishers.
Impact 2 - Increased risk of fire caused by electrical components
Electrical components to be checked by certified electrician.
Impact 3 - Increased risk of damage to plastic pipes and hoses
During periods of higher temperatures, there is a higher risk of degradation of pipework.
As set out above, there will be increased daily checks on site and this will include checking all pipework, plant and machinery.
Impact 4 - Increased risk of Dust
During prolonged dry weather periods, there is an increase risk of dust emissions from processing areas, stockpiles and site roads. There is also a risk of water shortages.
The site manager will increase the frequency of using the road sweeper to clean the yard and access road.
Increased frequency of daily checks to ensure stockpiles are within storage limits.
The operator will provide IBC’s which can hold 1,000 litres of water. Additional IBCs will be provided to store water for use in dry season.
Additional training to be provided to help staff understand the increased risks associated with this type of weather event.
Impact 5 - Increased risk of drought
The site operator will monitor the water use during the dry season. This will enable improved planning for the following years.
The operator will plan ahead and use IBCs to store additional water supplies.
If drought conditions persist that result in a water ban, the operator will look at alternative dust suppressions systems.
Impact 6 - Increased risk of pests and scavengers
Pest and scavengers not associated with the waste stream.
Increase the frequency of attendance of pest contractor.
Winter Daily Maximum Temperature
The winter average temperature may be 4oC higher.
Impact 1 – Odour Complaints
Odour complaints are not likely, as the waste is not typically odorous.
For any waste that is excessive odorous, it will be isolated and placed into a covered 1100 litre waste bin.
Impact 2 – Burst Pipes
Water pipes that serve the site office will be lagged during the winter to protect against frost damage.
External pipes used for dust suppression will be lagged during the winter to protect against frost damage.
Daily site checks of all plant and equipment.
Daily Extreme Rainfall
Rainfall intensity could increase by up to 20% on today’s values.
Impact 1 – Site Surface Water and Flooding
Flood warning plan is in place for the site.
Additional IBCs may be sourced to capture roof water from the office, that can be stored for use in drier periods.
Impact 2 – Site Surface Water and Flooding
There is also the potential for drainage systems to be overwhelmed.
The Site Manager will monitor the forecast at the start of each week. In the event of a weather warning from the Met Office, the drainage system will be checked and if necessary arrangements made to empty the tanks.
Average Winter Rainfall
Rainfall intensity could increase by up to 40% on today’s values.
Impact 1 – Site Surface Water and Flooding
Flood warning plan is in place for the site.
Additional IBCs may be sourced to capture roof water from the office, that can be stored for use in drier periods.
Impact 2 – Site Surface Water and Flooding
There is also the potential for drainage systems to be overwhelmed.
The Site Manager will monitor the forecast at the start of each week. In the event of a weather warning from the Met Office, the drainage system will be checked and if necessary arrangements made to empty the tank.
Drier Summers
Summers could see potential up to 40% less rain than now.
Impact 1 – Long period of hot and dry weather could lead to a drought and impact water supplies.
The site operator will monitor the water use during the dry season. This will enable improved planning for the following years.
The operator will plan ahead and use IBCs to store additional water supplies.
If drought conditions persist that result in a water ban, the operator will look at alternative dust suppressions systems.
Sea Level Rise
Impact 1 –Flooding
Flood defences have been installed for this area.
River flow
The flow in watercourses could be 50% more than now at its peak and 80% less than now at its lowest.
Impact 1 – On site Drainage systems
The site operations do not rely on river water for supplies.
The site drainage does not rely on river water for discharges.
Storms
Storms could see a change in frequency and intensity. The unique combination of increased wind speeds, increased rainfall, and lightning during these events provides the potential for more extreme storm impacts.
Impact 1 – Wind Damage
The site management will review weather forecasts at the start of each working week. In the event that the Met Office issue a weather warning for storms (high winds and / or rainfall), the operator will carry out additional site checks. This will include checking stockpile heights and ensuring that all stockpiles are within the bay walls. If necessary, the stockpiles will be lowered, or arrangements made to remove material from the site.
The site infrastructure will also be checked.
The site will be cleaned in the days before, to minimise the risk associated with dust and litter emissions being generated.
Following any storm, the site manager will carry out additional checks on infrastructure to assess any damage and programme any necessary repairs.
Impact 2 – Wind damage to above ground tanks
As above, the site management will review weather forecasts at the start of each working week. In the event that the Met Office issue a weather warning for storms (high winds and / or rainfall), the operator will carry out additional site checks.
The site infrastructure will also be checked.
Following any storm, the site manager will carry out additional checks on infrastructure to assess any damage and programme any necessary repairs.
Impact 3 – Lighting Strikes
In the event of a lightning strike on any of the buildings or infrastructure, the site manager will carry out an assessment of damage and implement repairs as necessary.

## Accident Management Plan
Accident Management Plan
Event | Likelihood of Occurrence | Consequence of Occurrence | Actions Taken or Proposed to Minimise the Likelihood or Consequences of Occurrence | Actions Planned if the Event Does Occur | Staff Responsible
Accidents associated with waste types | Low | Incompatible waste or incorrect wastes leading to harm | Waste Acceptance Procedures. No Hazardous waste accepted. | Implement quarantine procedures and informing customers of incorrect waste disposal. | TCM to train all staff.All staff responsible for checking incoming waste
Flooding based on Environment Agency indicative floodplain maps | The site is located within Flood Zone 3, which has a high probability of flooding. The estate benefits from flood defences | Localised flooding | Daily checks of drainage and concrete surface to prevent pooling and localised flooding. | Operator will sign up for Flood Warnings. Operator has access to second storey office in the event of a flood incident. | TCM/Site Manager through daily checks
Minor fires associated with machinery | Unlikely and infrequent given waste types handled | Damage or injury from minor fires would be minimal with long term effect unlikely | Fire fighting equipment to be stored on site and implement fire action plan | Implement Fire Action Plan | TCM to train all staff.All staff responsible for fire prevention
Regular maintenance of plant and machinery.
Implement Emergency Procedures relating to Fire
Fires associated with storage of fuel | Unlikely and infrequent given quantities stored | Damage or injury could be significant based on nature of material. | Fire fighting equipment to be stored on site | Implement Fire Action Plan | As above
Implement Emergency Procedures relating to Fire
Fires caused by arson and/or vandalism | Unlikely and infrequent | Damage or injury from minor fires would be minimal with long term effect unlikely | Fire fighting equipment to be stored on site | Implement Fire Action Plan | As above
Implement Emergency Procedures relating to Fire
The site is secured when closed. CCTC provided throughout and night security.
Minor spillage caused by machinery and fuel/oil leaks from vehicles | Unlikely and infrequent | No pathway to surface water or groundwater. Localised spillage would be minimal with long term effect unlikely | Spill kits maintained in site office. | Implement Spillage Procedure | TCM to train all staff.All staff responsible for spillage prevention and clean up
Vehicle manoeuvring will be controlled.
Regular maintenance of plant and machinery
Implement Emergency Procedures relating to Spillages
Major spillage, for example the fuel tank | Unlikely and infrequent | No pathway to surface water or groundwater. Localised spillage would be minimal with long term effect unlikely | Any fuel tank to be bunded and relocated away from the site activities and vehicle manoeuvring. | Implement Spillage Procedure | As above
Explosions | Very Unlikely | Damage to People, atmosphere, buildings | In the event of an explosion Emergency Services to be called. | Call Emergency Services | All staff
Climate Change – various scenarios | Medium | Varies | A Risk Assessment is required to consider future effects of climate change, including a 2oC rise in temperature by 2050 and 4oC rise by 2100. This site will operate for a temporary period. The land forms part of the Charlton Masterplan and is due to be redeveloped. The Risk Assessment considers the impact in the short term. | See Adapting to Climate Change Risk Assessment | All staff
Equipment Breakdown | Unlikely | More material stockpiled on site. | Operator has installed new processing equipment which is subject to maintenance. | If breakdown cannot be repaired within 48 hours, alternative plant will be hired to carry on operations. Waste imports to continue until maximum storage limit reached. Depending on weather conditions, additional dust suppression may be hired. | All staff
Operator policy of replacing old with new.
Maintenance schedule for all plant and machinery.
Daily checks.
Arrangements made to hire plant.
Operator Error | Unlikely | Errors that could cause spillage, placing waste is wrong location, incorrect storage. | Training and refresher training provided. TCM available to oversee. | Refresher training, in necessary disciplinary action in accordance with company policy | All staff
Prepared | 2024-03-01
Review Date | 2028-03-01

## Receptors
Receptors within 1km
Receptor | Legend | Type | Distance and Direction from Permitted site
Ferry Lane Industrial Estate | A | Industry | Surrounding
Denver Industrial Estate | B | Industry | 210m North
Ferry Lane Industrial Estate | C | Industry | 140m South
Fairview Industrial Park | D | Industry | 215m West
Riverside Sewage Treatment Works | E | Waste Water Treatment Works | 455m North
Heriot Road | F | Residential | 950m North
Capstan Drive | G | Residential | 970m North East
Inner Thames Marsh SSSI | H | Ecological | 100m South East
River Thames | I | Surface Water | 465m South West
River Ingerbourne | J | Surface Water | 140m West
A13 | K | Road | 130m North

## Wind Rose
https://www.meteoblue.com/en/weather/historyclimate/climatemodelled/isle-of-sheppey_united-kingdom_2638038