## Risk Assessment
Site Name | Tilbury STC |  |  |  | Review due | 2024-04-19
Short Code | TILBST
Completed by | Oliver Harriman and Don Haymes
Completed on | 2023-04-19
Signed off by | Oliver Harriman
Signed off on | 2023-04-19
|  | Initial |  |  |  | Residual |  |  |  |  | Higher than acceptable Residual
Description of risk | Impact of risk | Likelihood | Severity | Score | Mitigation | Likelihood | Severity | Score | Sufficient | Comments | Agreed by | Agreed On
Escape of fuel from stationary fuel tank (bowser or diesel tank) | Pollution to water course close to and downstream of the site / ground through run off of contaminated water. | 4 | 5 | 20 | 3 tanks on site: 2 with bunds and 1 double skinned tank remote from regular traffic movements Spill kit available on site | 1 | 5 | 5 | Yes | n/a
Spillage of fuel from vehicles on site | Pollution to water course close to and downstream of the site / ground through run off of contaminated water. | 3 | 5 | 15 | Sealed drainage Good roads reducing requirement/risk of damage from uneven surfaces | 1 | 5 | 5 | Yes | n/a
Wind blown litter on site | Spread of polltion from AW site to external sites through air transport and then deposition | 5 | 3 | 15 | Skips and bins available to all site visitors and personnel Litter pick regularly undertaken as part of site walk rounds. | 1 | 3 | 3 | Yes | n/a
Inadequate waste storage | Overspilling waste to the environment Pollution to water courses close to and downstream of the site / ground through off of contaminated water. | 3 | 3 | 9 | Scheduled collections twice a week for skips and once a week for wheelie bins Possible to arrange ad hoc collections if required | 1 | 3 | 3 | Yes | n/a
Incorrect disposal of waste | Use of non-registered waste carrier companies | 4 | 4 | 16 | BIFFA skips and bins arranged as part of "contract" through WROL PHS used for feminie hygience. DS recycling used for paper. All checked by the personnel | 1 | 4 | 4 | Yes | n/a
Contamination of segregated wastes | Increased costs and risk of prosecution Waste disposed of incorrectly | 5 | 3 | 15 | Segregated wastes are all clearly signed. Mixed oils seperated from all other waste streams | 1 | 3 | 3 | Yes | n/a
Threshold of imports exceeded | Risk of prosecution through non-conformance with permit conditions | 4 | 3 | 12 | RTS controlled modelling of sludge imports | 1 | 3 | 3 | Yes | n/a
Quarterly waste returns are not made on time | Risk of prosecution through non-conformance with permit conditions | 4 | 3 | 12 | Regulation reminders. WROL manage the data and competent person is responsible to complete the returns. Nominated deputy Roger Babington | 1 | 3 | 3 | Yes | n/a
Odour from STW | Complaints from neighbours & regulators Due to Nuisance and loss of amenity Through air transport and inhalation. | 5 | 3 | 15 | Odour Management Plan in place Low odour process in normal circumstances. Issues arising caused by unusual TE discharges which are dealt with through contacting the discharger | 1 | 3 | 3 | Yes | n/a
Odour from STC & Dryer | Complaints from neighbours & regualtors Due to Nuisance and loss of amenity Through air transport and inhalation. | 5 | 3 | 15 | Odour Management Plan in place odour control units and covered tanks | 1 | 3 | 3 | Yes | n/a
Odour from Storage Pad | Complaints from neighbours & regualtors Due to Nuisance and loss of amenity Through air transport and inhalation. | 5 | 3 | 15 | Odour Management Plan in place. Mobile suppresion unit on site stocks kept to a minimum | 1 | 3 | 3 | Yes | n/a
Vehicles accessing areas not intended for access | Damage to biodiversity | 4 | 3 | 12 | Vehicles are restricted to raodways Occasions where off roading is required are controlled | 1 | 3 | 3 | Yes | n/a
Vehicles accessing areas not intended for access | Damage to structures including drainage | 4 | 3 | 12 | Vehicles are restricted to raodways Occasions where off roading is required are controlled | 1 | 3 | 3 | Yes | n/a
Escape of liquids from site through drainage to the environment | Pollution to water course / ground and risk of prosecution and non-compliance with permits | 4 | 5 | 20 | No surface drainage on site. Designed with sealed drainage | 1 | 5 | 5 | Yes | n/a
Day-to-day operations on site (for example driving across site, digging holes/trenches, storing equipment). | Disturbance to protected species and/or damage to habitats causing a prosecutable offence and/or not fulfilling our legislative 'duty'. | 4 | 4 | 16 | Operational staff to refer to Biodiversity: Guidance for Operations and implementation of site specific conservation management plans as they are produced. Contact Biodiversity Team for any other queries. | 2 | 1 | 2 | Yes | n/a
Development and refurbishment works (including pipelaying). | Damage/destruction of habitats (including stautorily designated sites) and/or heritage and archaeology causing a prosecutable offence and/or not fulfilling our legislative 'duty'. | 5 | 5 | 25 | All refurbishment/development works to be referred to Environmental Assessor for screening prior to commencement. | 2 | 1 | 2 | Yes | n/a
Escape of chemicals to the environment | Polltion to water course / land | 4 | 5 | 20 | Double skinned tanks, kept in low traffic areas. Caustic tank in its own drainage catchment | 1 | 5 | 5 | Yes | n/a
Smouldering or recycled granulate fro dryer decomission | Odour Compliants Due to Nuisance and loss of amenity Through air transport and inhalation. | 4 | 5 | 20 | Material spread out to minimise risk and removed for treatment off site | 1 | 5 | 5 | Yes | n/a
Pests/vermin on site | Pests become prevalent on site and potentially then the surrounding areas | 3 | 4 | 12 | The site has a framework contract with a third party pest control company that provides regular visits per year to monitor the site for pests and bait if necessary. | 1 | 1 | 1 | Yes | n/a
Release of particulate matter (Dust) | Nuisance to local receptors, loss of amenity and harm to human health - respiratory irritation and illness. Through air transport and then deposition or air transport and inhalation | 3 | 5 | 15 | No issues with dust reported on site. The waste types on site are unlikely to cause dust emissions and appropriate mitigations are in place. No wastes consisting of dusts are accepted. Generally operations on site do not create dusty materials. Vehicles removing cake from site are kept covered whilst in transport to prevent the escape of waste. | 1 | 3 | 3 | Yes | n/a
Noise and Vibration from vehicles arriving / leaving site that are delivering / removing wastes and materials | Nuisance to local receptors and loss of amenity | 3 | 5 | 15 | Site will only operate within existing operating hours. Vehicles will not exceed site speed limit of 10 mph and will not generate a great amount of noise. Noise complaints to be investigated and recorded along with action taken. It should be noted that the site has not received any noise complaints and that operations will not be changing as a result of this permit application. | 1 | 2 | 2 | Yes | n/a
Noise and Vibration from plant and equipment | Nuisance to local receptors and loss of amenity | 3 | 5 | 15 | Appropriate measures have been considered for noise as all equipment on site is maintained under the AWS internal management system, POSMAINT. Noise complaints to be investigated and recorded along with action taken. It should be noted that the site has not received any noise complaints and that operations will not be changing as a result of this permit application. | 1 | 2 | 2 | Yes | n/a
Release of Bioaerosols | Harm to health - respiratory irritation and illness Through air transport and then inhalation | 3 | 4 | 12 | The permitted waste is non-hazardous sludge in liquid or cake form. The nature of waste is not likely to cause a release of bio-aerosols, therefore the magnitude risk of bioaerosol creation is considered to be low. Vehicles removing cake from site are kept covered whilst in transport to prevent the escape of waste. The magnitude of risk is considered to be low but a bio-aerosols risk assessment has been undertaken to assess the risks of bio-aerosols from the Site. | 1 | 3 | 3 | Yes | n/a
Protected sites - European sites and SSSIs The site sits outside 200m of an a European Site, Ramsar Site, or a Site of Special Scientific Interest (SSSI). The closest designated is South Thames Estuary and Marshes SSSI, just over 1.9km to the south east of the site. Mucking Flats and Marshes is designated as a SSSI, approximately 3.3km to the east of the site. | Harm to protected habitats through air water or land contamination nutrient enrichment loss of amenity harm to animal health | 3 | 4 | 12 | Protected sites not within 200 metres and are 1.9km and 3.3km away. Impermeable surface and sealed drainage with returns to site works. Nature of sludges and cake including moisture content not likely to result in release of dusts or bioaerosols. No point source emissions to air, land or water. | 1 | 3 | 3 | Yes | n/a
Discharge to surface waters, groundwater | Pollution of surface water, groundwater and any water abstraction form surface waters by contaminated run off from cake storage | 4 | 3 | 12 | The permitted operational areas have impermeable surface and is kerbed providing sealed drainage with returns going to the WRC. | 1 | 3 | 3 | Yes | n/a
Risk of accidents and incidents | Through unauthorised access to the site leading to access to site hazards, wastes and machinery. Leading to injury or pollution. Correct operating procedures and techniques not being followed. Fire on site either accidental or through arson. Causing the release of polluting materials to air, water or land through water run off or air transport. Leading to pollution of land or water and nuisance to local population. | 3 | 3 | 9 | Operations will be managed and operated in accordance with the management system (this includes site security measures to prevent unauthorised access). The operator has identified risks and mitigations relating to accidents and incidents as part of the environment management plan. Liquid sludge and cake are organic non-hazardous and have a high moisture content meaning it is not easily combustible. Permitted activities do not include the burning of waste. | 1 | 3 | 3 | Yes | n/a
Risk of flooding | Pollution to water course close to and downstream of the site. | 2 | 3 | 6 | Using the EA long terms flood risk service https://check-long-term-flood-risk.service.gov.uk/risk. The site is identified as being at: Low risk of Surface Water flooding. Very Low to Low Risk of of fluvial (river) or sea flooding. Flooding as a result of groundwater is unlikely. There is a risk of flooding from reseviors in this area but only when there is also a risk of flooding from rivers which is shown as being very low to low risk. To the best of AWS’s knowledge there has never been a flooding event at Tilbury WRC. | 1 | 3 | 3 | Yes | n/a
Harm to Local wildlife site Tilbury Marshes local wildlife site. Located to the West of the site within the 200 m screening distance. | Harm to local wildlife site that is within 200 m of the site through air water or land contamination nutrient enrichment loss of amenity harm to animal health through air transport, direct run off from site via surface water, indirect run off from site. | 3 | 4 | 12 | No point source emissions to air, land or water. Nature of liquid sludges and cake including moisture content not likely to result in release of dusts or bioaerosols. Impermeable surface and sealed drainage with returns to site works. Operations will be managed and operated in accordance with the management system and the environment management plan. | 1 | 3 | 3 | Yes | n/a
Harm to Protected Species and their migratory routes all located to the South of the site within teh screening distance of 500 m. Smelt Osmerus migratory route European eel migratory route Atlantic salmon migratory route Twaite shad migratory route Allis shad migratory route River lamprey Lampetra fluviatilis | Harm to protected species and local migratory routes within 500 m of the site through air water or land contamination nutrient enrichment loss of amenity harm to animal health through air transport, direct run off from site via surface water, indirect run off from site. | 3 | 4 | 12 | No point source emissions to air, land or water. Nature of liquid sludges and cake including moisture content not likely to result in release of dusts or bioaerosols. Impermeable surface and sealed drainage with returns to site works. Operations will be managed and operated in accordance with the management system and the environment management plan. | 1 | 3 | 3 | Yes | n/a
Harm to Protected Habitats located to the South and South West of the site: Coastal Saltmarsh Mudflats | Harm to protetced habitats through air water or land contamination nutrient enrichment loss of amenity harm to animal health through air transport, direct run off from site via surface water, indirect run off from site. | 3 | 4 | 12 | No point source emissions to air, land or water. Nature of liquid sludges and cake including moisture content not likely to result in release of dusts or bioaerosols. Impermeable surface and sealed drainage with returns to site works. Operations will be managed and operated in accordance with the management system and the environment management plan. | 1 | 3 | 3 | Yes | n/a
Harm to Protected Habitats located to the West of the site Coastal and Floodplain Grazing Marsh | Harm to protetced habitats through air water or land contamination nutrient enrichment loss of amenity harm to animal health through air transport, direct run off from site via surface water, indirect run off from site. | 3 | 4 | 12 | No point source emissions to air, land or water. Nature of liquid sludges and cake including moisture content not likely to result in release of dusts or bioaerosols. Impermeable surface and sealed drainage with returns to site works. Operations will be managed and operated in accordance with the management system and the environment management plan. | 1 | 3 | 3 | Yes | n/a
Note on F13: [Threaded comment] Your version of Excel allows you to read this threaded comment; however, any edits to it will get removed if the file is opened in a newer version of Excel. Learn more: https://go.microsoft.com/fwlink/?linkid=870924 Comment: WROL now instead of RTS

## Background data
Likelihood |  | Severity |  | Review period | 1 | years
1 | Little to no chance | 1 | Negligible impact |  |  | Likelihood
2 |  | 2 |  |  |  | 1 | 2 | 3 | 4 | 5
3 |  | 3 |  | Severity | 1 | 1 | 2 | 3 | 4 | 5
4 |  | 4 |  |  | 2 | 2 | 4 | 6 | 8 | 10
5 | Certain to happen | 5 | Severe impact |  | 3 | 3 | 6 | 9 | 12 | 15
[5 empty] | 4 | 4 | 8 | 12 | 16 | 20
[5 empty] | 5 | 5 | 10 | 15 | 20 | 25