## Risk Assessment
Site specific environmental risk assessment
Nature of Facility |  |  |  | Hazardous Waste Physical Treatment Facility
Location: |  |  |  | Perry Road Recycling Facility, Perry Road, Dagenham, RM9 6QD
Location of environmentally sensitive sites (km / m): |  |  |  | See Receptors Tab
Risk assessment carried out by: |  |  |  | Alison Crooks, Integrated Skills Limited
Date: |  |  |  | 30.3.2023
Document Reference |  |  |  | RMS-DAG-ERA-V1
Data and information |  |  |  |  | Judgement |  |  | Action (by operator)
Receptor | Source | Harm | Pathway | Probability of exposure | Consequence | Magnitude of risk | Justification for magnitude | Risk management | Residual risk
What is at risk? What do I wish to protect? | What is the agent or process with potential to cause harm? | What are the harmful consequences if things go wrong? | How might the receptor come into contact with the source? | How likely is this contact? | How severe will the consequences be if this occurs? | What is the overall magnitude of the risk? | On what did I base my judgement? | How can I best manage the risk to reduce the magnitude? | What is the magnitude of the risk after management? (This residual risk will be controlled by Compliance Assessment).
Local human population | Releases of particulate matter (dusts) and micro-organisms (bioaerosols). | Harm to human health - respiratory irritation and illness. | Air transport then inhalation. | Medium | Medium | Medium | Permitted waste types do not include dusts, powders or loose fibres. Wastes are not associated with micro-organisms. There is potential for exposure if anyone is living or working close to the site (apart from the operator and employees). Nearest residents are over 1km from site. | Implementation of Dust and Emissions Management Plan. Strict procedures for handling asbestos. | Low
AQMA | Releases of particulate matter (dusts) and micro-organisms (bioaerosols). | Deterioration of air quality | Air transporation | Medium | Medium | Medium | Pollutants declared include PM10 and NO2). Source is Road Transport unspecified. | As above. Plus all Road Vehicles meet Euro VI. All site based vehicles meet NRRM. No idling policy. | Low
Local human population | Releases of particulate matter (dusts) and micro-organisms (bioaerosols). | Nuisance - dust on cars, clothing etc. | Air transport then deposition | Low | Medium | Low-Medium | Local residents often sensitive to dust. Nearest residents are over 1km from site. Other businesses on the estate involved in waste management and minerals. Adjoining minerals site has high stockpiles of materials . | As above. | Low
Local human population, livestock and wildlife. | Litter | Nuisance, loss of amenity and harm to animal health | Air transport then deposition | Low | Low | Low | Local residents often sensitive to litter. Litter not associated with the waste. | Any litter encountered will be collected and placed into a waste container. Daily checks. | Low
Local human population | Mud on local roads | Nuisance, loss of amenity, road traffic accidents. | Vehicles entering and leaving site. | Medium | Medium | Medium | Road safety, local residents often sensitive to mud on roads. No residents within 1km of the site. | All vehicles leave the site using the wheel washing. Length of road to main highway. Use of road sweeper to maintain entrance. Concreted site for easier cleaning. Regular checks. All RMS vehicles are cleaned weekly by third party. | Low
Local human population | Odour | Nuisance, loss of amenity | Air transport then inhalation. | Low | Low | Low | Local residents often sensitive to Odour. Odour not associated with the waste. | Waste acceptance procedures. Daily checks. No history of complaints. | Low
Local human population | Noise and vibration | Nuisance, loss of amenity, loss of sleep. | Noise through the air and vibration through the ground. | Low | Low | Low | Local residents often sensitive to noise and vibration. Nearest residents are over 1km from site. Busy industrial area. | Site is located on an industrial estate with many other industrial uses. Remote from residents. Controls in place include; regular maintenance of plant and vehicles, anti idling campaign, switching off plant when not in use. No history of complaints. | Very Low
Local human population | Scavenging animals and scavenging birds | Harm to human health - from waste carried off site and faeces. Nuisance and loss of amenity. | Air transport and over land | Low | Low | Low | Permitted wastes do not attract scavenging animals and birds. | Waste acceptance controls. No current issues and no complaints. Commission Pest Control Contractor if necessary. | Very Low
Local human population | Pests (e.g. flies) | Harm to human health, nuisance, loss of amenity | Air transport and over land | Low | Low | Low | Permitted wastes do not attract scavenging animals and birds. | As above. | Very Low
Local human population and / or livestock after gaining unauthorised access to the waste operation | All on-site hazards: wastes; machinery and vehicles. | Bodily injury | Direct physical contact | Medium | Medium | Medium | Access to plant and machinery and hazardous waste. | Operator EMS. Site secured by steel fencing and gates. CCTV is provided. A 24 security guard provided. Daily checks of all fences, gates and security system. | Low
Local human population and local environment. | Arson and / or vandalism causing the release of polluting materials to air (smoke or fumes), water or land. | Respiratory irritation, illness and nuisance to local population. Injury to staff, firefighters or arsonists/vandals. Pollution of water or land. | Air transport of smoke. Spillages and contaminated firewater by direct run-off from site and via surface water drains and ditches. | Low | Medium | Low - Medium | Access to plant and machinery and hazardous waste. | Operator EMS. Site secured by steel fencing and gates. CCTV is provided. A 24 security guard provided. Daily checks of all fences, gates and security system. No combustible waste stored on site. | Low
Local human population and local environment | Accidental fire causing the release of polluting materials to air (smoke or fumes), water or land. | Respiratory irritation, illness and nuisance to local population. Injury to staff or firefighters. Pollution of water or land. | As above. | Medium | Medium | Medium | Access to plant and machinery and hazardous waste. | As above. | Low
All surface waters close to and downstream of site. | Spillage of liquids, leachate from waste, contaminated rainwater run-off from waste e.g. containing suspended solids. | Acute effects: oxygen depletion, fish kill and algal blooms | Direct run-off from site across ground surface, via surface water drains, ditches etc. | Medium | Medium | Medium | Permitted waste types do not include sludges or liquids so only a medium magnitude risk is estimated. There is potential for contaminated rainwater run-off from wastes stored outside buildings especially during heavy rain. | Operator EMS. All liquids shall be provided with secondary containment (applies to non-wastes such as fuels). Storage & treatment on an impermeable surface with sealed drainage. Hazardous waste to be stored and treated inside the building. No discharge to surface waters. | Low
All surface waters close to and downstream of site. | Spillage of liquids, leachate from waste, contaminated rainwater run-off from waste e.g. containing suspended solids. | Chronic effects: deterioration of water quality | As above. Indirect run-off via the soil layer | Medium | Low | Low | Waste types are non-hazardous so harm is likely to be temporary and reversible. | As above. | Low
Groundwater | Spillage of liquids, leachate from waste, contaminated rainwater run-off from waste e.g. containing suspended solids. | Chronic effects: contamination of groundwater, requiring treatment of water or closure of borehole. | Transport through soil/groundwater then extraction at borehole. | Medium | Medium | Medium | Type of waste to be accepted | As above. Site not located in a Groundwater Source Protection Zone. | Low
Protected sites - European sites and SSSIs | Any | Harm to protected site through toxic contamination, nutrient enrichment, smothering, disturbance, predation etc. | Any | Medium | Medium | Medium | Waste operations may cause harm to and deterioration of nature conservation sites. | No protected sites within 2km of the site. | Low
Local human population and all surface waters close to and downstream of site. | Serious Fire | Nuisance, harm to human health, loss of amenity, deterioration of water quality | Air transport then inhalation or deposition. Direct run off of fire water across site to surface waters. | Low | High | Medium | Permitted waste types are not combustible. | Waste Acceptance and all safety checks | Low
All surface waters close to and downstream of site. | Serious Fire | Loss of amenity, deterioration of water quality | Direct run off of fire water across site to surface waters. | Low | High | Medium | Permitted waste types are not combustible. | Above. | Low
| Very low | Low | Medium | High
High | 4 | 8 | 12 | 16
Medium | 3 | 6 | 9 | 12
Low | 2 | 4 | 6 | 8
Very low | 1 | 2 | 3 | 4
|  |  |  | Very low |  | #REF! | #REF! | #REF! | #REF!
|  |  |  | Low |  | #REF! | #REF! | #REF! | #REF!
|  |  |  | Medium |  | #REF! | #REF! | #REF! | #REF!
|  |  |  | High |  | 3 | 3 | 9 | Medium
[6 empty] | 2 | 3 | 6 | Medium
[6 empty] | #REF! | #REF! | #REF! | #REF!
[6 empty] | 3 | 3 | 9 | Medium
[6 empty] | 2 | 2 | 4 | Low
| Very low | Low | Medium | High |  | #REF! | #REF! | #REF! | #REF!
Very low | 1 | 2 | 3 | 4 |  | #REF! | #REF! | #REF! | #REF!
Low | 2 | 4 | 6 | 8 |  | 2 | 2 | 4 | Low
Medium | 3 | 6 | 9 | 12 |  | #REF! | #REF! | #REF! | #REF!
High | 4 | 8 | 12 | 16 |  | #REF! | #REF! | #REF! | #REF!
[6 empty] | #REF! | #REF! | #REF! | #REF!
[6 empty] | #REF! | #REF! | #REF! | #REF!
[6 empty] | #REF! | #REF! | #REF! | #REF!
[6 empty] | #REF! | #REF! | #REF! | #REF!
[6 empty] | #REF! | #REF! | #REF! | #REF!
[6 empty] | #REF! | #REF! | #REF! | #REF!
[6 empty] | #REF! | #REF! | #REF! | #REF!
Note on B18: Receptors to consider should include: atmosphere, land, surface waters, groundwater, humans, wildlife and their habitats. A single receptor may be at risk from several different sources and all must be addressed.
Note on C18: The Source of hazard will be the activity or operation taking place for which a particular hazard may arise.
Note on D18: Harm may arise when a specific hazard is realised.
Note on E18: Pathways are the routes or means by which defined hazards may potentially realise their consequences at the receptors.
Note on F18: Probability of exposure is the likelihood of the receptors being exposed to the hazard. Example definitions: High – exposure is probable: direct exposure likely with no / few barriers between hazard source and receptor; Medium – exposure is fairly probable: feasible exposure possible - barriers to exposure less controllable; Low – exposure is unlikely: several barriers exist between hazards source and receptors to mitigate against exposure: Very Low – exposure is very unlikely: effective, multiple barriers in place to mitigate against exposure.
Note on G18: The consequences of a hazard being realised may be actual or potential harm. This will include be on a high/medium/low/very low score using attributes and scaling to consider 'harm'.
Note on H18: Magnitude of the risk is determined by combining the probability with the magnitude of the potential consequences High risks require additional assessment and active management Medium risks require additional assessment and may require active management/monitoring Low and very low risks require periodic review.
Note on J18: Risk management involves breaking or limiting the source-pathway-receptor linkage to reduce risk.

## Receptors
Receptor | Label reference | Type | Distance and Direction from Permitted site
Thames Path | P1 | Recreational | 850m SW to SE
Hanson | IND1 | Commercial | Adjoining N, E and S
Eurovia Roadstone | IND2 | Commercial | 100m SW
R Whites Waste Management | IND3 | Commercial | 165m NW
Barking Reach Power Station | IND4 | Commercial | 290m N
Ford Industrial Park | IND5 | Commercial | 400m SE
Manns Waste Management |  | Commercial | Adjoining NW
Edwards Recycling |  | Commercial | Adjoining SW
A13 | H1 | Road | 860m N
Chequers Lane | H2 | Road | 120m W
Railway | R1 | Rail | 930 N
River Thames | SW1 | Surface Water | 150m SW
There are no European Designations (SAC, SPA, Ramsar), SSSI's, Nature Reserves within 2km of the site.
The whole of the London Borough of Barking and Dagenham is an Air Quality Management Area
There are no Scheduled Monuments within the local area.
Crossness Nature Reserve is 1km south of the site. Scrattons Park Eco Park and Extension LNR is 1.5km north west of the site and Beam Valley LNR is 1.8km north east of the site.
The bedrock geology is a Secondary A aquifer
The superficial deposits are a secondary undifferentiated aquifer
Predominant wind is from the South West