## HFD Env RA
Environmental risk assessment for an installation permit for Royal Hallamshire Hospital
Standard facility: |  |  |  | Royal Hallamshire Hospital
Location: |  |  |  | Glossop Road, Broomhall, Sheffield, S10 2JF
Location of environmentally sensitive sites (km / m): |  |  |  | The site is located approximately 2.2km from a Site of Special Scientific Interest (SSSI). The nearest Special Area of Conservation (SAC) and Special Protection Area) SPA are approximately 6km away. The site lies within Sheffield City Council AQMA.
Date: |  |  |  | 18.12.2024
Data and information |  |  |  | Judgement
Receptor | Source | Harm | Pathway | Probability of exposure | Consequence | Magnitude of risk | Risk management | Evidence | Residual risk
What is at risk? What do I wish to protect? | What is the agent or process with potential to cause harm? | What are the harmful consequences if things go wrong? | How might the receptor come into contact with the source? | How likely is this contact? | How severe will the consequences be if this occurs? | What is the overall magnitude of the risk? | How can I best manage the risk to reduce the magnitude? | What is the evidence for risk management. | What is the magnitude of the risk after management? (This residual risk will be controlled by Compliance Assessment).
Local population and businesses | Point Source Emissions (air) | Impact on local population and businesses | Travel through air | Medium | Medium | Medium | • STH ensure that all generators and boilers are serviced by experienced staff and that continual pre-planned maintenance is carried out. • The site is located within Sheffield City Council Air Quality Management Area (AQMA). • Royal Hallamshire Hospital are in the process of applying for an installation permit for 12 boilers and six standby generators. • Royal Hallamshire intends to cooperate with and undertake any monitoring of emissions which may be required for the installation permit. The site has its own environmental management system in place. | ‘RHH B2.3d EMS Manual’ | Low
• The site is located within Maidenhead Air Quality Management Area (AQMA). • The generator operates for 34 hours per year. • Royal Hallamshire Hospital are in the process of applying for an MCP bespoke permit for one generator. • Royal Hallamshire intends to cooperate with and undertake any monitoring of emissions which may be required for an MCP permit regarding the MCP on site.
• The site is located within Maidenhead Air Quality Management Area (AQMA). • The generator operates for 34 hours per year. • Royal Hallamshire Hospital are in the process of applying for an MCP bespoke permit for one generator. • Royal Hallamshire intends to cooperate with and undertake any monitoring of emissions which may be required for an MCP permit regarding the MCP on site.
• The site is located within Maidenhead Air Quality Management Area (AQMA). • The generator operates for 34 hours per year. • Royal Hallamshire Hospital are in the process of applying for an MCP bespoke permit for one generator. • Royal Hallamshire intends to cooperate with and undertake any monitoring of emissions which may be required for an MCP permit regarding the MCP on site.
• The site is located within Maidenhead Air Quality Management Area (AQMA). • The generator operates for 34 hours per year. • Royal Hallamshire Hospital are in the process of applying for an MCP bespoke permit for one generator. • Royal Hallamshire intends to cooperate with and undertake any monitoring of emissions which may be required for an MCP permit regarding the MCP on site.
• The site is located within Maidenhead Air Quality Management Area (AQMA). • The generator operates for 34 hours per year. • Royal Hallamshire Hospital are in the process of applying for an MCP bespoke permit for one generator. • Royal Hallamshire intends to cooperate with and undertake any monitoring of emissions which may be required for an MCP permit regarding the MCP on site.
• The site is located within Maidenhead Air Quality Management Area (AQMA). • The generator operates for 34 hours per year. • Royal Hallamshire Hospital are in the process of applying for an MCP bespoke permit for one generator. • Royal Hallamshire intends to cooperate with and undertake any monitoring of emissions which may be required for an MCP permit regarding the MCP on site.
• The site is located within Maidenhead Air Quality Management Area (AQMA). • The generator operates for 34 hours per year. • Royal Hallamshire Hospital are in the process of applying for an MCP bespoke permit for one generator. • Royal Hallamshire intends to cooperate with and undertake any monitoring of emissions which may be required for an MCP permit regarding the MCP on site.
• The site is located within Maidenhead Air Quality Management Area (AQMA). • The generator operates for 34 hours per year. • Royal Hallamshire Hospital are in the process of applying for an MCP bespoke permit for one generator. • Royal Hallamshire intends to cooperate with and undertake any monitoring of emissions which may be required for an MCP permit regarding the MCP on site.
• The site is located within Maidenhead Air Quality Management Area (AQMA). • The generator operates for 34 hours per year. • Royal Hallamshire Hospital are in the process of applying for an MCP bespoke permit for one generator. • Royal Hallamshire intends to cooperate with and undertake any monitoring of emissions which may be required for an MCP permit regarding the MCP on site.
• The site is located within Maidenhead Air Quality Management Area (AQMA). • The generator operates for 34 hours per year. • Royal Hallamshire Hospital are in the process of applying for an MCP bespoke permit for one generator. • Royal Hallamshire intends to cooperate with and undertake any monitoring of emissions which may be required for an MCP permit regarding the MCP on site.
• The site is located within Maidenhead Air Quality Management Area (AQMA). • The generator operates for 34 hours per year. • Royal Hallamshire Hospital are in the process of applying for an MCP bespoke permit for one generator. • Royal Hallamshire intends to cooperate with and undertake any monitoring of emissions which may be required for an MCP permit regarding the MCP on site.
• The site is located within Maidenhead Air Quality Management Area (AQMA). • The generator operates for 34 hours per year. • Royal Hallamshire Hospital are in the process of applying for an MCP bespoke permit for one generator. • Royal Hallamshire intends to cooperate with and undertake any monitoring of emissions which may be required for an MCP permit regarding the MCP on site.
• The site is located within Maidenhead Air Quality Management Area (AQMA). • The generator operates for 34 hours per year. • Royal Hallamshire Hospital are in the process of applying for an MCP bespoke permit for one generator. • Royal Hallamshire intends to cooperate with and undertake any monitoring of emissions which may be required for an MCP permit regarding the MCP on site.
• The site is located within Maidenhead Air Quality Management Area (AQMA). • The generator operates for 34 hours per year. • Royal Hallamshire Hospital are in the process of applying for an MCP bespoke permit for one generator. • Royal Hallamshire intends to cooperate with and undertake any monitoring of emissions which may be required for an MCP permit regarding the MCP on site.
• The site is located within Maidenhead Air Quality Management Area (AQMA). • The generator operates for 34 hours per year. • Royal Hallamshire Hospital are in the process of applying for an MCP bespoke permit for one generator. • Royal Hallamshire intends to cooperate with and undertake any monitoring of emissions which may be required for an MCP permit regarding the MCP on site.
• The site is located within Maidenhead Air Quality Management Area (AQMA). • The generator operates for 34 hours per year. • Royal Hallamshire Hospital are in the process of applying for an MCP bespoke permit for one generator. • Royal Hallamshire intends to cooperate with and undertake any monitoring of emissions which may be required for an MCP permit regarding the MCP on site.
• The site is located within Maidenhead Air Quality Management Area (AQMA). • The generator operates for 34 hours per year. • Royal Hallamshire Hospital are in the process of applying for an MCP bespoke permit for one generator. • Royal Hallamshire intends to cooperate with and undertake any monitoring of emissions which may be required for an MCP permit regarding the MCP on site.
• The site is located within Maidenhead Air Quality Management Area (AQMA). • The generator operates for 34 hours per year. • Royal Hallamshire Hospital are in the process of applying for an MCP bespoke permit for one generator. • Royal Hallamshire intends to cooperate with and undertake any monitoring of emissions which may be required for an MCP permit regarding the MCP on site.
• The site is located within Maidenhead Air Quality Management Area (AQMA). • The generator operates for 34 hours per year. • Royal Hallamshire Hospital are in the process of applying for an MCP bespoke permit for one generator. • Royal Hallamshire intends to cooperate with and undertake any monitoring of emissions which may be required for an MCP permit regarding the MCP on site.
• The site is located within Maidenhead Air Quality Management Area (AQMA). • The generator operates for 34 hours per year. • Royal Hallamshire Hospital are in the process of applying for an MCP bespoke permit for one generator. • Royal Hallamshire intends to cooperate with and undertake any monitoring of emissions which may be required for an MCP permit regarding the MCP on site.
• The site is located within Maidenhead Air Quality Management Area (AQMA). • The generator operates for 34 hours per year. • Royal Hallamshire Hospital are in the process of applying for an MCP bespoke permit for one generator. • Royal Hallamshire intends to cooperate with and undertake any monitoring of emissions which may be required for an MCP permit regarding the MCP on site.
• The site is located within Maidenhead Air Quality Management Area (AQMA). • The generator operates for 34 hours per year. • Royal Hallamshire Hospital are in the process of applying for an MCP bespoke permit for one generator. • Royal Hallamshire intends to cooperate with and undertake any monitoring of emissions which may be required for an MCP permit regarding the MCP on site.
• The site is located within Maidenhead Air Quality Management Area (AQMA). • The generator operates for 34 hours per year. • Royal Hallamshire Hospital are in the process of applying for an MCP bespoke permit for one generator. • Royal Hallamshire intends to cooperate with and undertake any monitoring of emissions which may be required for an MCP permit regarding the MCP on site.
• The site is located within Maidenhead Air Quality Management Area (AQMA). • The generator operates for 34 hours per year. • Royal Hallamshire Hospital are in the process of applying for an MCP bespoke permit for one generator. • Royal Hallamshire intends to cooperate with and undertake any monitoring of emissions which may be required for an MCP permit regarding the MCP on site.
• The site is located within Maidenhead Air Quality Management Area (AQMA). • The generator operates for 34 hours per year. • Royal Hallamshire Hospital are in the process of applying for an MCP bespoke permit for one generator. • Royal Hallamshire intends to cooperate with and undertake any monitoring of emissions which may be required for an MCP permit regarding the MCP on site.
• The site is located within Maidenhead Air Quality Management Area (AQMA). • The generator operates for 34 hours per year. • Royal Hallamshire Hospital are in the process of applying for an MCP bespoke permit for one generator. • Royal Hallamshire intends to cooperate with and undertake any monitoring of emissions which may be required for an MCP permit regarding the MCP on site.
• The site is located within Maidenhead Air Quality Management Area (AQMA). • The generator operates for 34 hours per year. • Royal Hallamshire Hospital are in the process of applying for an MCP bespoke permit for one generator. • Royal Hallamshire intends to cooperate with and undertake any monitoring of emissions which may be required for an MCP permit regarding the MCP on site.
• The site is located within Maidenhead Air Quality Management Area (AQMA). • The generator operates for 34 hours per year. • Royal Hallamshire Hospital are in the process of applying for an MCP bespoke permit for one generator. • Royal Hallamshire intends to cooperate with and undertake any monitoring of emissions which may be required for an MCP permit regarding the MCP on site.
• The site is located within Maidenhead Air Quality Management Area (AQMA). • The generator operates for 34 hours per year. • Royal Hallamshire Hospital are in the process of applying for an MCP bespoke permit for one generator. • Royal Hallamshire intends to cooperate with and undertake any monitoring of emissions which may be required for an MCP permit regarding the MCP on site.
• The site is located within Maidenhead Air Quality Management Area (AQMA). • The generator operates for 34 hours per year. • Royal Hallamshire Hospital are in the process of applying for an MCP bespoke permit for one generator. • Royal Hallamshire intends to cooperate with and undertake any monitoring of emissions which may be required for an MCP permit regarding the MCP on site.
• The site is located within Maidenhead Air Quality Management Area (AQMA). • The generator operates for 34 hours per year. • Royal Hallamshire Hospital are in the process of applying for an MCP bespoke permit for one generator. • Royal Hallamshire intends to cooperate with and undertake any monitoring of emissions which may be required for an MCP permit regarding the MCP on site.
• The site is located within Maidenhead Air Quality Management Area (AQMA). • The generator operates for 34 hours per year. • Royal Hallamshire Hospital are in the process of applying for an MCP bespoke permit for one generator. • Royal Hallamshire intends to cooperate with and undertake any monitoring of emissions which may be required for an MCP permit regarding the MCP on site.
Local fauna and flora | Point Source Emissions (air) | Impact on local wildlife | Travel through air | Medium | Medium | Medium | • STH ensure that all generators and boilers are serviced by experienced staff and that continual pre-planned maintenance is carried out. • The site is located within Sheffield City Council AQMA. • Royal Hallamshire Hospital are in the process of applying for an installation permit for 12 boilers and six standby generators. • Royal Hallamshire intends to cooperate with and undertake any monitoring of emissions which may be required for the installation permit. • The site is located approximately 2.2km of a SSSI. The site has its own environmental management system in place. | ‘RHH B2.3d EMS Manual’ | Low
Local population and businesses | Point Source Emissions (land) | Impact on local population and businesses | Travel through ground | Low | Medium | Medium | • STH ensure that all generators are serviced by experienced staff and that continual pre-planned maintenance is carried out. • The ‘new’ generators to be installed at the RHH will have a a bunded drip tray under each engine. •Generators are stored internally. • Spill kits are stored near the generators. • Spill kit training is provided to relevant staff. •Diesel tanks are inspected annually. The site has its own environmental management system in place. | RHH B2.3d EMS Manual’ 'RHH B2 Spill Kit Training Log' 'RHH B2 Inspection Reports' ‘RHH B2.3d EMS Manual’ | Low
Local fauna and flora | Point Source Emissions (land) | Impact on local wildlife | Travel through ground | Low | Medium | Medium | • STH ensure that all generators are serviced by experienced staff and that continual pre-planned maintenance is carried out. • The ‘new’ generators to be installed at the RHH will have a bunded drip tray under each engine. •Generators are stored internally. • Spill kits are stored near the generators. • Spill kit training is provided to relevant staff. •Diesel tanks are inspected annually. • The site is located approximately 2.2km of a SSSI. The site has its own environmental management system in place (refer to ‘RHH B2.3d EMS Manual’). | RHH B2.3d EMS Manual’ 'RHH B2 Spill Kit Training Log' 'RHH B2 Inspection Reports' ‘RHH B2.3d EMS Manual’ | Low
Local population and businesses | Point Source Emissions (water) | Impact on local population and businesses | Travel through water | Low | Medium | Medium | • STH ensure that all generators are serviced by experienced staff and that continual pre-planned maintenance is carried out. • The ‘new’ generators to be installed at the RHH will have a a bunded drip tray under each engine. • Spill kits are stored near the generators. • Spill kit training is provided to relevant staff. •Generators are stored internally. •Diesel tanks are inspected annually. • The nearest watercourse is the Crookes Valley Park lake approximately 200m north of the site boundary. The site has its own environmental management system in place (refer to ‘RHH B2.3d EMS Manual’). | RHH B2.3d EMS Manual’ 'RHH B2 Spill Kit Training Log' 'RHH B2 Inspection Reports' ‘RHH B2.3d EMS Manual’ | Low
Local fauna and flora | Point Source Emissions (water) | Impact on local wildlife | Travel through water | Low | Medium | Medium | • STH ensure that all generators are serviced by experienced staff and that continual pre-planned maintenance is carried out. • The ‘new’ generators to be installed at the RHH will have a bunded drip tray under each engine. • Spill kits are stored near the generators. • Spill kit training is provided to relevant staff. •Generators are stored internally. •Diesel tanks are inspected annually. • The nearest watercourse is the Crookes Valley Park lake approximately 200m north of the site boundary. • The site is located approximately 2.2km of a SSSI. The site has its own environmental management system in place (refer to ‘RHH B2.3d EMS Manual’). | RHH B2.3d EMS Manual’ 'RHH B2 Spill Kit Training Log' 'RHH B2 Inspection Reports' ‘RHH B2.3d EMS Manual’ | Low
Local population and businesses | Statutory nuisance (noise) | Impact on local population and businesses | Travel through air | Medium | Low | Low | • STH ensure that all generators are serviced by experienced staff and that continual pre-planned maintenance is carried out. • The generators are fitted with a silencer. The silencers reduce the noise of the generators exiting the building. • The generators and boilers are located within a building. • Doorways which could allow noise to travel from the gas generators to sensitive receptors are closed where possible/appropriate. The site has its own environmental management system in place. | ‘RHH B2.3d EMS Manual’ | Low
Local fauna and flora | Statutory nuisance (noise) | Impact on local wildlife | Travel through air | Medium | Low | Low | • STH ensure that all generators are serviced by experienced staff and that continual pre-planned maintenance is carried out. • The generators are fitted with a silencer. The silencers reduce the noise of the generators exiting the building. • The generators and boilers are located within a building. • Doorways which could allow noise to travel from the gas generators to sensitive receptors are closed where possible/appropriate. • The site is located approximately 2.2km of a SSSI. The site has its own environmental management system in place. | ‘RHH B2.3d EMS Manual’ | Low
Local population and businesses | Odour | Impact on local population and businesses | Travel through air | Low | Low | Low | • Odour is not an issue for the site. The site has its own environmental management system in place. | ‘RHH B2.3d EMS Manual’ | Low
Local fauna and flora | Odour | Impact on local wildlife | Travel through air | Low | Low | Low | • Odour is not an issue for the site. The site is located approximately 2.2km of a SSSI. The site has its own environmental management system in place. | ‘RHH B2.3d EMS Manual’ | Low