## Matrix and Descriptions
RISK ASSESSMENTS
For most activities undertaken on the site it is likely that more than one hazard will be identified. For each separate hazard, combining the probability and the consequences provides the realisation of the hazard. Both components are likely to be at best semi-quantitative and so each component will to some extent represent judgements on the basis of the knowledge and experience available.
A simple matrix (Table D1) can provide a consistent basis for decision making. It should be used with caution, recognising the over simplification that it will normally represent. Professional judgement is used in order to apportion appropriate combinations of probability and consequence of harm or hazard. Individual situations are entered onto the matrix to provide a ready and consistent indication of their acceptability or tolerance.
The acceptability of risk can be significantly influenced by a range of factors including legislation and statutory policies, social, economic and environmental considerations. While risk management decisions should be based on the best scientific information available the factors listed above should be considered when evaluating the significance of risk.
Table D1 – Risk matrix
Severity of Consequence
|  | Severe | Medium | Mild | Minor
Probability of pollutant linkage | High Likelihood | Very high risk | High risk | Moderate risk | Moderate / low risk
| Likely | High risk | Moderate risk | Moderate / low risk | Low risk
| Low Likelihood | Moderate risk | Moderate / low risk | Low risk | Very low risk
VERY HIGH RISK
There is a probability that severe harm could arise to a designated receptor from an identified source, or there is evidence that severe harm to a designated receptor is currently occurring.
HIGH RISK
Harm is likely to arise to a designated receptor from an identified source.
MODERATE RISK
It is possible that harm could arise to a designated receptor from an identified source. However, it is relatively unlikely that any such harm would be severe, or if any harm were to occur it is more likely that the harm would be relatively mild.
LOW RISK
It is possible that harm could arise to a designated receptor from an identified source, but it is likely that this harm, if realised, would at worst normally be mild.
VERY LOW RISK
There is a low possibility that harm could arise to the receptor. In the event of such harm being realised it is not likely to be severe.
The risk mitigation or management options are identified in the risk identification table and summarise how the probability of a pollutant linkage and the severity of consequence can be reduced with mitigation measures.

## Risk Assessment
Source | Secondary Source | Hazard | Pathway/ Occurrences | Receptor | Probability of a Pollutant Linkage | Severity of the Consequences | Risk Classification | Risk Management | Procedure
Reception and offloading of waste | Bioaerosols | Microbial infections. Allergies. | Inhalation of spores, bacteria, etc. | Humans | Very Low | Severe | Low | No release point, oflloading through sealed pipe and connector. Only liquid wastes accepted with limited potential to generate bioaerosols. | All pipes and connectors checked for integrity any damaged equipment removed from service and replaced. Waste pre-acceptance procedure. Waste acceptance procedure.
Discharge of effluent to WwTW | Bioaerosols | Microbial infection. Allergies. | Inhalation of spores, bacteria etc | Humans | Very Low | Severe | Low | No release point, discharge into wastewater inlet below liquid level. Only liquid wastes accepted with limited potential to generate bioaerosols. | Waste pre-acceptance procedure.