## Summary
Appropriate Measures inert and non hazardous waste
Part 1 | When appropriate measures apply | As per response for biological treatment
Part 2 | General Management Systems | As per response for biological treatment
Part 3 | Preacceptance, acceptance and tracking | See cross check comparing response for biological treatment section 6 with inert and non haz section 3 (see tab 3)
Part 4 | Waste storage | N/A for non storage sites and Yes to all for storage sites
Part 5 | Waste Treatment | 5. Not applicable as activity is not waste treatment. 5.1,2 &3 do not relate to the tankering activity
Part 6 | Emissions Control | See cross check comparing response for biological treatment section 11 with inert and non haz section 6 (see tab 6)
Part 7 | Emissions monitoring and limits | 7.1 and 7.2 do not relate to the activity. 7.3 is Yes
Part 8 | Process Efficiency | N/A as this is a waste activity permit not an installation
Part 9 | Waste minimisation, recovery and disposal | N/A as YW is not generating residues from this activity and activity applied for is not waste disposal

## 3 Waste Pre-acceptance etc
Section | Sub section | Requirements (note yellow highlight for sections not included within the biological waste appropriate measures) | Matching Section | Comment
3. Waste pre-acceptance, acceptance and tracking | 3. Waste pre-acceptance, acceptance and tracking | These are appropriate measures for waste pre-acceptance, acceptance and tracking at a regulated facility permitted to store, treat or transfer (or both) non-hazardous and inert waste.
| 3.1 Waste pre-acceptance | 1. You must implement waste pre-acceptance procedures so that you know enough about a waste (including its composition) before it arrives at your facility. You need to do this to assess and confirm that the waste is technically and legally suitable for your facility. If you accept the waste, you must keep records to justify your decision. Your pre-acceptance procedures must follow a risk-based approach, considering: | Under 6.1.14
|  | · the source and nature of the waste | Under 6.1.2
· potential risks to process safety, occupational safety and the environment (for example from odour and other emissions)
· knowledge about the previous waste holder(s)
2. Some facilities receive waste on an ad hoc basis. In those instances pre-acceptance checks can still be carried out before the waste is accepted. For example, through the exchange of information at the weighbridge before acceptance on site.
|  | 3. When you receive a customer query, and before the waste arrives at your facility, you must get enough information from the waste producer to satisfy yourself that the waste has been properly assessed and classified as set out in WM3. | 6.1.1 - 6.1.2
|  | 4. In the case of household and similar non-household waste (including skip waste) waste is pre-accepted by the terms and conditions of the contract in place (for example skip waste companies excluding fridges and freezers or hazardous wastes). There should also be a visual pre-acceptance check before removal from the producer’s premises. | None | N/A waste activity does not accept household or non household waste
|  | 5. For commercial and industrial waste you must get the following information in writing or electronic form: | 6.1.2
· details of the waste producer including their organisation name, address and contact details
· a description of the waste
· the waste classification code (also referred to as a List of Waste (LoW) or European Waste Classification code
· the source of the waste (the producer’s business and the specific process that has created the waste)
· information on the nature and variability of the waste production process
· information about the history of the producer site if it may be relevant to the classification of the waste (for example soils and other construction and demolition arisings from a site contaminated by previous industrial uses)
· the waste’s physical form
· the waste’s composition (based on representative samples if necessary)
· a description of the waste’s odour and whether it is likely to be odorous
· an estimate of the quantity you expect to receive in each load and in a year
|  | For mirror entry LoW codes (as defined in WM3), you must keep the evidence that you have made an assessment of the waste to assign the relevant mirror entry code. | 6.1.5
6. You do not need to have sample information if the origin of the waste is reliably understood and it clearly shows that the waste is non-hazardous. However, a visual assessment alone will not be enough to assess whether mirror entry waste is hazardous or not.
|  | 7. If the waste is a mirror entry and has not been properly assessed, you must assume it is the hazardous entry as a precautionary measure. This is likely to mean that you cannot accept it at your facility. The pre-acceptance information should be verified by contacting or visiting the producer. Dealing with staff directly involved in waste production can help to fully characterise a waste. | 6.1.4
|  | 8. Analysis of samples must be carried out by laboratories who are UKAS or MCERTs accredited for the prescribed test. |  | Y
|  | 9. After a waste has been properly assessed and classified, you must technically assess the waste’s suitability for storage and treatment at your facility to make sure you can meet your permit conditions. You must make sure that the waste complies with your facility’s treatment capabilities and you are permitted to take that waste. | Under 6.1.14
|  | 10. You must keep pre-acceptance records for at least 3 years, with records preferably held electronically, following receipt of the waste. If an enquiry does not lead to receipt of the waste, you do not need to keep records. | 6.1.5
|  | 11. You must reassess the information required at pre-acceptance if the: | 6.1.6
· waste changes
· process giving rise to the waste changes
· waste received does not to conform to the pre-acceptance information
|  | In all cases you must reassess the information required at pre-acceptance on an annual basis. |  | Y
|  | 12. When you agree that you will accept waste from a customer, you should decide and record what parameters you will check at the acceptance stage. The checks could be visual, physical, chemical and odour-based parameters. You must also record the criteria for non-conformance or rejection. The person checking the waste for acceptance can also decide on their own additional parameters. | Under 6.1.6
| 3.2 Waste Acceptance | 1. You must implement waste acceptance procedures to check that the characteristics of the waste received matches the information provided to you during waste pre-acceptance. This is to confirm the waste is as expected and that you can accept it. If the waste does not conform to the pre-acceptance information, you may still be able to accept the waste, but you must confirm first that your permit allows it and that your facility can handle it appropriately. Otherwise, you must reject the waste. | 6.3.1
2. Your procedures should follow a risk-based approach, considering:
· the source, nature and age of the waste
· potential risks to process safety, occupational safety and the environment (for example, from odour and other emissions)
· the potential for self-heating
· knowledge about the previous waste holder(s)
|  | 3. When deciding whether to accept waste, you must also check that the relevant storage areas and treatment processes in your facility have the physical capacity needed to handle the waste. You must not accept waste if this capacity is not available, or if you would breach your permit by doing so. |  | Y
|  | 4. You must visually check wastes and verify them against pre-acceptance information and transfer documentation before you accept them on site. The extent of the initial visual check is based on the waste type and how it is packaged. | 6.3.4
|  | 5. You must check and validate all transfer documentation and resolve discrepancies before you accept the waste. If you believe the incoming waste classification or description is incorrect or incomplete, then you must address this with the original waste producer or waste carrier (or both) during waste acceptance. You must record any non-conformance. If you have assessed the waste as acceptable for on-site storage or treatment, you must document this. | 6.3.5
|  | 6. You must have clear criteria that you use to identify non-conforming wastes and wastes to be rejected. You must also have written procedures for recording, reporting and tracking non-conforming and rejected wastes. These must include: | 6.3.6 - 6.3.8
· using quarantine storage
· notifying the relevant customer or waste producer
· notifying the relevant customer or waste producer
You must take measures to prevent the recurrence of non-conforming and rejected wastes.
|  | 7. Where you reject waste which has been classified as hazardous, you must follow the procedure set out in our rejected loads guidance. |  | N/A The permit activity and permit is not to accept hazardous waste
|  | 8. You must weigh each load of waste on arrival to confirm the quantities against the accompanying paperwork, unless alternative reliable and representative systems are available (for example, based upon density and volume). You must record the weight in your electronic or equivalent systems, so you can monitor available capacity at your facility. Records of incoming waste are not required for waste from householders deposited at Household Waste Recycling Facilities. | 6.3.10
|  | 9. The person carrying out waste acceptance checks must be trained to effectively identify and manage any non-conformances in the loads received, so you comply with your Duty of Care for waste and your permit conditions. | 6.3.10
|  | 10. Your procedures must make sure that your staff watch waste being unloaded, so you can quarantine the waste if necessary before it is mixed with other material. |  | Y
|  | 11. Offloading and reception areas must have an impermeable surface with self-contained drainage, to prevent any potentially polluting liquid from escaping off site. This requirement does not apply if your facility’s permit allows only inert wastes and does not require impermeable surfacing with self-contained drainage. | 6.3.23, 6.8.28
| 3.3 Quarantine | 1. Your facility must have a dedicated waste quarantine area or areas which you use to temporarily store waste being rejected, or non-conforming waste whilst it is being assessed. Quarantine areas must have impermeable surface with self-contained drainage if there is a risk of contaminated runoff from the quarantined waste. | 6.8.25
|  | 2. Where there is a risk of fugitive emissions from quarantined waste you must store it in closed or covered containers or within a building. | 6.3.15, 6.8.25
|  | 3. Quarantine storage must be separate from all other storage and clearly marked as a quarantine area. | 6.8.25
|  | 4. You should store the waste in quarantine in closed containers or cover it to prevent emissions if appropriate. For example, you should sheet quarantined contaminated soil or store it in a covered skip to prevent rainfall or wind from mobilising pollutants. |  | Y
|  | 5. You must have written procedures for dealing with wastes held in quarantine, including a maximum storage volume. The maximum storage time must take account of the potential for odour generation, pest infestation and storage conditions. If the waste is infested or odorous you must remove it within 24 hours or sooner. | 6.8.27
| 3.4 Waste tracking | 1. You should use an electronic or equivalent system to hold up-to-date information about the available capacity of different parts of your facility, for example reception, quarantine, treatment and storage areas. If you do not have an electronic system you still need to hold the equivalent level of information. You should use a pre-booking system to make sure that you have enough waste storage and process capacity for the incoming acceptable waste. | 6.9.1
Your electronic or equivalent system must hold all the information generated during:
· pre-acceptance
· acceptance
· non-conformance or rejection
· storage
· repackaging
· treatment
· removal off site
This information must be readily accessible.
|  | 2. You must create records and update them to reflect deliveries, on-site treatment and despatches. Your tracking system will also operate as a waste inventory and stock control system, including both wastes and end-of-waste materials produced at your facility. It must include this information as a minimum: | 6.9.2
· the date the waste arrived on site
· the original producer’s details (or unique identifier)
· a unique reference number
· waste pre-acceptance and acceptance information
· the package type and size
· the intended treatment or disposal route
· the nature and quantity of wastes held on site
· where the waste is physically located on site
· where the waste is in the designated recovery or disposal process
· identifying the staff who have taken any decisions about accepting or rejecting waste streams and who have decided on recovery or disposal options
· details that link waste to relevant transfer notes
· details of any non-conformances and rejections, including consignment notes for waste rejected because it is hazardous
3. The electronic (or equivalent) system must be able to report for each of LoW code:
· the total quantity of waste present on site at any one time
· a breakdown of the waste quantities you are storing pending on-site treatment or awaiting onward transfer
· where a batch of waste is located based on a site plan
· the quantity of waste on site compared with the limits in your management system and permit
· the length of time the waste has been on site compared with the limits in your management system and permit
|  | 4. The electronic (or equivalent) system must also be able to report the total quantity of end-of-waste materials on site at any one time, and where that material is located based on the site plan. | 6.9.2
|  | 5. You must store back-up copies of records off site. These records must be readily accessible in an emergency. | 6.9.3
|  | 6. You must keep acceptance records for a minimum of 2 years after you have treated the waste or removed it off site. You may have to keep records for longer if they are required for other purposes, for example hazardous waste consignment notes. | 6.9.4

## 6 Emissions Control
Section | Sub section | Requirements (note yellow highlight for sections not included within the biological waste appropriate measures) | Matching Section | Note
6. Emissions control | 6. Emissions control | These are appropriate measures for emissions control for a regulated facility permitted to store, treat or transfer (or both) non-hazardous and inert waste.
|  | 1. You must identify, characterise and control emissions from your activities that may cause pollution. | 11.1.1
| 6.1 Enclosure within buildings | 1. Enclosing activities within buildings can be an appropriate measure for preventing and minimising emissions of pollution, given that an appropriately designed building will reduce a range of types of pollutants, in particular, noise, dust and odour. A partially enclosed building may be an appropriate measure on its own, or together with other appropriate measures, depending on the site-specific circumstances. |  | N/A This waste activity will be carried out outdoors
2. If your waste treatment activities are likely to cause (or are causing) significant pollution at sensitive receptors which cannot be addressed by alternative measures, then you must carry out that waste treatment activity within an enclosed building.
3. You must also carry out non-treatment activities, such as storing and transferring waste (including loading and unloading) in enclosed buildings if these activities are likely to cause (or are causing) significant pollution at sensitive receptors which cannot be addressed by alternative measures.
An enclosed building means a construction designed to provide sheltering cover and minimise emissions of noise, particulate matter, odour and litter. It must be enclosed on all sides. Its doorways must be as small as practicable and covered with fast-acting doors which default to the closed position. You must keep its windows closed unless you need to open them for ventilation. Dirty (process contaminated) air must pass through appropriate abatement before being emitted from the building.
4. Material transfer and storage systems and equipment (for example conveyors, hoppers, containers and tanks) can extend outside the enclosed building so long as they are also fully enclosed.
5. You must regularly assess your enclosed building’s integrity. You should consider using BS EN ISO 9972:2015 to demonstrate building containment. This method is based on fan pressurisation. You should carry out a smoke test at least annually and where potential faults in building integrity are likely to be causing pollution such as odour.
6. Enclosed buildings must be ventilated to provide a safe working environment for employees. Your building’s ventilation system must be properly designed and effective in order for the building to provide adequate containment and prevent fugitive emissions and unacceptable noise. The engineer designing the ventilation system must be appropriately qualified. To validate the size of supply points (louvers), and the volume of dirty air that needs to be extracted, the engineer must understand and consider:
· the needs of the occupants working in the building
· heat release
· the volume of moist gas emissions that will be generated
7. The air inside the enclosed building must be maintained under negative pressure, or you must install a localised extraction system that extracts dirty air from sources of pollution within the building. Sources that could potentially benefit from localised extraction include:
· shredders and trommels
· waste loading and unloading areas
· odorous stockpiles
8. You must regularly assess the integrity of your building for damage that could result in fugitive emissions, including noise breakthrough. You must prevent and minimise damage by implementing a maintenance programme.
9. You must implement measures to control door opening, to make sure that the engineered ventilation system works as effectively as possible. It must direct emissions to the abatement system, rather than letting them escape as fugitive emissions through doors or windows. If you use negative pressure, it must be maintained when doors are opened, and you must monitor the pressure to demonstrate its effectiveness. Additional measures to minimise fugitive emissions may be required in some cases, for example installing an airlock entry system.
10. To reduce emissions of noise and vibration, the building must have an appropriate minimum surface density. You must install acoustic seals on doors and windows, following advice from an acoustic specialist.
| 6.2 Point source emissions to air (channelled emissions) | 1. You must use appropriate measures to make sure that you collect, extract and direct all process emissions to an appropriate abatement system for treatment before release. | 11.6.1
|  | You must identify the main chemical constituents of your facility’s point source emissions as part of your inventory of emissions to air. You must include the speciation of volatile organic compounds (VOCs) if you have identified them in the inventory and it is practicable to do so. You must characterise your emissions sufficiently to make sure that your chosen abatement systems are effective. |  | N/A This waste activity does not create emissions to air or VOC's.
|  | 2. You must make an assessment of the fate and impact of the substances emitted to air, following the Environment Agency’s risk assessment guidance. | 11.6.2
|  | 3. To reduce point source emissions to air (for example dust and odorous compounds) from the treatment of waste, you must use an appropriate combination of abatement techniques. Or you must demonstrate to us that your alternative abatement is equally effective. The appropriate combination of abatement techniques would include one of more of: | 11.6.1
|  | · adsorption | 11.6.1
|  | · biofiltration, biotrickling or bioscrubbing | 11.6.1
|  | · cyclone |  | N/A this technique would not be used
|  | · fabric filter |  | N/A this technique would not be used
|  | · water injection (into a shredder) |  | N/A this technique would not be used
|  | 4. You must assess and design vent and stack locations and heights to make sure dispersion capability is adequate and noise pollution is prevented. You may need to carry out dispersion modelling to establish whether the height of the vent or stack allows emissions to disperse appropriately, preventing any impacts on receptors. | 11.6.3
|  | 5. Where monitoring is required, including for odour, you must install suitable monitoring points which meet the sampling standard for the relevant pollutants. | 11.6.3
|  | 6. You must have procedures to make sure that you correctly operate, monitor and maintain abatement equipment. | 11.6.3 - 11.6.4
7. Your monitoring should demonstrate the effectiveness of the abatement, so that you can take preventative or corrective action as necessary.
|  | 8. You should implement contingency measures for abatement system down-time and for any abnormal events, for example biofilter media change. These should include suspending operations until the site is back under control, or having standby abatement available. | 11.6.5
|  | 9. You should design and operate abatement systems to minimise water vapour plumes. |  | N/A no abatement systems are required as part of this waste activity
| 6.3 Fugitive emissions to air | 1. You must use appropriate measures to prevent and minimise fugitive emissions to air, including dust, mud and litter, odour and noise and vibration. | 11.8.1
|  | 2. You must use your waste pre-acceptance, waste acceptance and site inspection checks and procedures to identify and manage wastes that could cause, or are causing, fugitive emissions to air. When you identify any such wastes you must: | 11.8.6
|  | · take appropriate risk-assessed measures to prevent and control emissions | 11.8.7
· prioritise their treatment or transfer
|  | Where necessary to prevent fugitive emissions to air from the storage or handling of wastes, you should use a combination of the following measures: | 11.8.8
· use fully enclosed material transfer and storage systems and equipment outside buildings, for example conveyors, hoppers, containers, tanks and skips
· store and handle the waste within a suitably enclosed area (for example bays), a building or enclosed building
· keep doors closed except when access is required
|  | · keep enclosed buildings and equipment under adequate negative pressure with an appropriate abated air circulation or extraction system, locating air extraction points close to potential emission sources |  | N/A This activity is not located within a building
|  | · use fast-acting or ‘airlock’ doors that default to closed | 11.8.8
|  | 3. You must have an appropriate, regular maintenance programme covering all buildings, plant and equipment. It must help prevent emissions or minimise them. Your maintenance programme must include: | 11.8.11, 11.8.13 - 11.8.14
|  | · a leak detection and repair programme to promptly identify and mitigate any fugitive emissions of organic compounds from treatment plant and associated infrastructure (for example, pipework, conveyors or tanks) | 11.9.2
· regular inspection and cleaning of all waste storage and treatment areas and equipment (including conveyor belts) to avoid large scale contamination activities
|  | · preventing plant and equipment from corroding (for example, conveyors or pipes) – including selecting and using appropriate construction materials, and lining or coating equipment with corrosion inhibitors | 11.8.14
|  | 4. You should monitor and log weather conditions – temperature, wind speed and direction, and describe any precipitation (for example none, drizzle, heavy rain, snow). You can use this information to identify when dispersion conditions are poor (that is, periods of warm, calm weather with wind blowing towards sensitive receptors). You can also use it to inform decisions to implement additional short-term pollution control contingency measures. If you have a weather station you should position it carefully, for example not placing it in between buildings. There is guidance in the World Meteorological Organization’s Guide to Meteorological Instruments and Methods of Observation. | 11.3.1
|  | 5. Relying on dispersion and wind direction to minimise pollution at sensitive receptors must be a last resort and you must not use it instead of measures that prevent and reduce pollution at source. |  | Y
Other measures for dust, mud and litter
|  | 6. If your activities are likely to produce dust and particulates, mud or litter that could cause pollution at sensitive receptors, or if such pollution has been substantiated, you must implement and regularly review a dust, mud and litter management plan. You must do this following our guidance. Your dust, mud and litter management plan must explain how you will prevent and minimise emissions of dust, mud and litter from your facility. |  | N/A the Environmental Risk Assessment covered this
|  | 7. Measures such as litter fencing and micro-netting should be located as close as possible to areas where you load and unload light-weight loose waste, if this activity is done outdoors. You should not rely on fences and screens at the perimeter of your facility to stop litter escaping. |  | N/A as this activity does not create or import litter
|  | 8. Measures such as mist sprays should be located as close as possible to point source emissions of dust, for example at conveyors, trommels, shredders, and at building entrances – except where this would increase odour from biodegradable waste. |  | N/A this activity will not create dust
|  | If measures such as using hoses and road sweepers do not prevent mud escaping onto the public highway, you must take further measures and you must consider installing a high pressure wheel wash. Regardless of the measures you use, you must make sure that you minimise water consumption, and that contaminated water does not escape from your facility, unless you can lawfully discharge it. |  | N/A this activity will not create mud
Other measures for odour
|  | 9. If your activities are likely to produce odour pollution at sensitive receptors, or such pollution has been substantiated, you must implement and regularly review an odour management plan following our guidance, which includes H4 Odour management. Your odour management plan must explain how you will prevent and minimise odorous emissions from your facility. | 11.5.1
|  | 10. You must reject waste that is highly odorous as part of your pre-acceptance and waste acceptance procedures. This is unless you can handle and treat these wastes within an enclosed building with appropriate odour control measures, including extraction via odour abatement. Otherwise, you should talk to the waste supplier to stop it happening again. You should avoid receiving aged waste, for example by refusing to accept waste from other transfer stations that do not have strict inventory controls and documented holding times. |  | Y
|  | 11. You must make sure that odorous waste arrives at and leaves your facility in covered or enclosed vehicles. Mesh covers are not adequate to control odour. You should minimise how long potentially odorous waste is kept at your facility, in particular under anaerobic conditions. Making smaller stockpiles increases natural aeration, reducing the risk of anaerobic biodegradation which can cause odour. |  | N/A see Odour Management Plan
|  | 12. You should wash empty vehicles before they leave your facility, to remove any residues which may be or become odorous. You must make sure the run-off from this process is contained and lawfully discharged. |  | N/A this stage is not required for this activity
|  | 13. You should not allow contaminated liquids to pool for long periods of time, as they can be a source of odour. If you do not have a drainage system inside the building that can collect the leachate or dirty water, then you will need other appropriate measures. You should take action to avoid ponding or pooling. Industrial vacuum cleaners can be used to suck up liquids. You should clean any spillages immediately. |  | Y
|  | 14. You must cover odorous or potentially odorous waters or liquids or keep them in enclosed tanks or containers. |  | Y
|  | 15. Using masking agents (for example dry nano systems, ozone systems and ionisation systems) is a way of attempting to disguise an odour problem. If you understand and process wastes efficiently then you will not need to use masking agents. We do not consider this technology an appropriate measure. |  | Y these technologies will not be used
Other measures for noise and vibration
|  | 16. If your activities are likely to produce noise or vibration pollution at sensitive receptors, or such pollution has been substantiated, you must implement and regularly review a noise and vibration management plan. Follow our guidance H3 part 2 noise assessment and control. Your noise and vibration management plan must explain how you will prevent and minimise emissions of noise and vibration from your facility. | 11.11.3
17. For noise, your noise and vibration management plan must be informed by a noise impact assessment carried out following the methodology of BS 4142:2014+A1:2019 ‘Methods for rating and assessing industrial and commercial sound’.
18. For vibration, your noise and vibration management plan must be informed by a vibration impact assessment carried out following the methodology of BS 6472-1:2008 ‘Guide to evaluation of human exposure to vibration in buildings. Vibration sources other than blasting’.
| 6.4 Point source emissions to water (including sewer) | 1. You must identify the main chemical constituents of your facility’s point source emissions to water and sewer as part of your inventory of emissions. |  | Y
|  | 2. You must assess the fate and impact of the substances emitted to water and sewer following the Environment Agency’s risk assessment guidance. | 11.12.3
|  | 3. Discharges to water or sewer must comply with the conditions of an environmental permit and a trade effluent consent. |  | Y
|  | 4. Relevant sources of waste water include: | 11.12.4
|  | · runoff from all waste storage and handling areas, including loading and unloading areas |  | Y
|  | · process water | 11.12.4
|  | · condensate collected from treatment process | 11.12.4
|  | · waste compactor runoff | 11.12.4
|  | · vehicle washing | 11.12.4
|  | · washing of containers and vessels |  | N/A this activity will not involve washing
|  | · soil washing effluent |  | N/A this activity will not involve soil washing
|  | · vehicle oil and fuel leaks | 11.12.4
|  | · spills and leaks | 11.12.4
|  | · rainwater from bunds around containers and tanks |  | Y
|  | If you need to treat waste water before discharge or disposal, you must use appropriate treatment techniques. An appropriate combination of treatment techniques, for example, could include silt or solids removal and using an oil separator to manage site drainage. | 11.12.5
|  | 5. You must segregate uncontaminated water streams (for example clean runoff from roofs) from those that require treatment. | 11.12.6
6. You must separate contaminated water streams based on pollutant content and treatment required. For example, you may need to collect and treat separately contaminated surface runoff water and process water.
| 6.5 Fugitive emissions to land and water | 1. You must use appropriate measures to control potential fugitive emissions and make sure that they do not cause pollution. See the guidance on emissions to water and leaks from containers. | 11.13.1
|  | 2. You must design appropriate surfacing and containment or drainage facilities for all operational areas, taking into account: | 11.13.17
· collection capacities
· surface thicknesses
· strength and reinforcement
· falls
· materials of construction
· permeability
· resistance to chemical attack
· inspection and maintenance procedures
· relevant standards of construction
|  | · end use, for example by tracked or wheeled vehicles or vehicle weight |  | N/A tankers only
3. Your drainage infrastructure must:
|  | · prevent incompatible wastes coming into contact with each other |  | Y
|  | · make sure that fire cannot spread |  | Y
|  | 4. You must store and treat all waste on an impermeable surface with contained drainage that meets CIRIA 736 or an equivalent approved standard. The impermeable surfaces must have sealed construction joints. These requirements do not apply in designated areas where the waste being stored or handled does not pose any significant risk of contaminating surface water or ground water. You must appropriately isolate these designated areas from other operational areas so that there cannot be any flows between them. This includes in the event of an accident, for example a fire. | 11.13.2
|  | 5. You must provide bunds for all tanks containing liquids (whether waste or otherwise) that could be harmful to the environment if spilled. Bunds must meet CIRIA 736 or an equivalent approved standard and: |  | Y (for storage sites)
|  | · be impermeable, stable and resistant to the stored materials |  | Y (for storage sites)
|  | · have no outlet (that is, no drains or taps) and drain to a blind collection point |  | Y (for storage sites)
|  | · have pipework routed within bunded areas with no penetration of contained surfaces |  | Y (for storage sites)
|  | · be designed to catch leaks from tanks or fittings |  | Y (for storage sites)
|  | · have an appropriate capacity |  | Y (for storage sites)
|  | · have regular visual inspections – any contents must be pumped out or otherwise removed under manual control after checking for contamination |  | Y (for storage sites)
|  | · be fitted with a high level probe and an alarm (as appropriate) if not frequently inspected |  | Y (for storage sites)
|  | · have tanker connection points within the bund (where possible), and if not possible you must provide adequate containment for spillages or leakage |  | Y (for storage sites)
|  | · have programmed engineering inspections (extending to water testing if structural integrity is in doubt) |  | Y (for storage sites)
|  | · be emptied of rainwater regularly to maintain the containment capacity |  | Y (for storage sites)
|  | 6. All above-ground tanks containing liquids (whether waste or otherwise) that could be harmful to the environment if spilled must be kept on an impermeable surface with contained drainage that meets CIRIA 736 or an equivalent approved standard. You must fit the tanks with alarms and cut-out systems to detect and prevent leaks and spills. |  | Y (for storage sites)
|  | 7. You must minimise using subsurface equipment and infrastructure, and decommission it where possible. For subsurface structures, you must: | 11.13.16
· establish and record the routing of all site drains and subsurface pipework
· identify all subsurface sumps and storage vessels
· engineer systems to minimise leakages from pipes and make sure they can be detected quickly if they do occur
· provide secondary containment or leakage detection for subsurface pipework, sumps and storage vessels – vessels must be fitted with alarms and cut-out systems to detect and prevent spills when filling
· establish an inspection and maintenance programme for all subsurface structures, for example, pressure tests, leak tests, material thickness checks or CCTV
8. You must provide secondary containment that meets CIRIA 736, or an equivalent approved standard, for all drums and other mobile containers which:
· are greater than 200 litres in capacity and are kept outside
· contain liquids (waste or otherwise) that could be harmful to the environment if spilled
|  | 9. You must comply with the oil storage regulations. These apply to non-hazardous wastes such as vegetable and cooking oil, as well as to biofuels and mineral oils. | 11.13.10
10. You must provide appropriate buffer storage capacity at your facility to store waste waters, taking into account:
· potential abnormal operating scenarios and incidents
· the nature of any polluting substances and their impact on the downstream waste water treatment plant and receiving environment
You must have appropriate measures to monitor, treat and reuse the water held in the buffer storage before discharging.
|  | 11. You must take appropriate measures to prevent emissions from washing and cleaning activities, including: | 11.13.6
· containing and directing spray, liquid effluent and wash-waters to foul sewer or collecting them in a sealed system for offsite disposal – you must not discharge them to surface or storm drains
· where possible, using biodegradable and noncorrosive washing and cleaning products
· storing all detergents, emulsifiers and other cleaning agents in suitable bunded or containment facilities, within a locked storage area, or in a building away from any surface water drains
· preparing cleaning or disinfection solutions in contained areas of the site and never in areas that drain to the surface water system or groundwater
|  | 12. You must produce and implement a spillage response plan and train staff to follow it and test it. | 11.13.11
|  | 13. Your procedures and associated training must make sure you deal with spillages immediately. You should follow the manufacturer’s health and safety advice for any products or substances involved. | 11.13.12
|  | 14. You must keep spill kits at locations close to areas where a spillage could occur and make sure relevant staff know how to use them. You must make sure kits are replenished after use. | 11.13.13
|  | 15. You must stop spillages from entering drains, channels, gullies, watercourses and unmade ground. You must make available proprietary sorbent materials, sand, booms or drain mats for use when required. | 11.13.14
|  | 16. You must make sure your spillage response plan includes information about how to recover, handle and correctly dispose of waste produced from a spillage. | 11.13.15
|  | 17. You must have a documented inspection and maintenance programme for impermeable surfaces and containment facilities and keep records to demonstrate its implementation. | 11.13.18
| 6.6 Pests | 1. You must manage waste in a way that prevents pests. For example, if you do not manage flies, rats and birds they can affect operations, be a nuisance to neighbours and pose an environmental and health hazard as a potential vector for pathogens. We have produced internal guidance for our officers on fly management. Contact us if you would like a copy. | 11.10.1
|  | 2. If you expect pests will cause pollution, hazard or annoyance at sensitive receptors, or if this has been substantiated, you must create, use and regularly review a pest management plan, following our guidance. | 11.10.2
|  | 3. Your pest management plan must include procedures for: | 11.10.2
· inspecting for and controlling pests
· rejecting loads of infested waste
· treating pest infestations promptly, and removing waste if necessary
· storing, handling and using approved pest control products – you can get information on using chemicals at work from the Health and Safety Executive