## Instructions
Introduction to the Noise Advisory Tool (NAT) V1.0
Check the associated guidance on noise and vibration before using the NAT. This guidance explains:
· the role of the NAT and what it can be used for
· how to complete the NAT
· how you can discuss the output of the NAT with the Environment Agency
Noise and vibration: Environmental permit application guidance
NAT disclaimer
The Environment Agency does not:
· promise that the worksheet will provide particular facilities or functions
· provide warranty about the fitness for purpose of performance of any part of the worksheet
· promise that the media will always be free from defects, computer viruses, software locks or other similar code
· promise that the operation of the worksheet will be uninterrupted or error free
You are responsible for:
· the competent use of the worksheet
· the consequences of any use of the worksheet
· ensuring that the worksheet meets your needs
· carrying out necessary virus checks before installing on your computer
The NAT can only advise on whether you will need to submit a noise and vibration impact assessment (NIA) and noise and vibration management plan (NMP) to support your environmental permit application. The tool is not determinative or legally binding.
The NAT is under continuous review and may be subject to change. Applicants should ensure they are using the latest version of the tool and quote the version used when in correspondence with the Environment Agency.
Contact details
If you need help using this tool, contact:
NAT@environment-agency.gov.uk
Go to the next worksheet to start the NAT

## Noise_Advisory_Tool
The Noise Advisory Tool (NAT)
Site Name: Capabilities Beyond Engineering LTD
Application Reference: EPR/EP3020MQ/P001
Select your answers from the drop down menus in column B (answer cells start at B7) and add further evidence to support your answer in column C (cells start at C7)
Step 1: To be completed for all applications
Question | Answer selection: Dropdown menu | Evidence your decision here
1. Activity type | Manufacturing | We are a manufacturing business | 1
2. Activity containment | Internal operations with external deliveries, goods handling and storage, no processing | Only exterior activity is moving goods, intermittently. | 2
3. Operation at night | Yes but enclosed | As per description | 2
4. Operation size | small | Below 250 employees | 1
5. Input distance from site to the nearest (or proposed) noise sensitive receptor (m) | 151-200 | Nearest residential property | 3
6. Residential receptor location | rural | Holmewood is a small rural village | 3
7. Residential receptor proximity to other major noise source, for example busy road, other industrial activities, etc. (m) | <100 | There are other factories between our site and the nearest residential property | 1
Evaluation | New bespoke application: Submit an NIA & NMP Variation application: Go to step 2 |  | 30 | 30
Step 2: Variation applications only
Question | Answer selection: Dropdown menu | Evidence your decision here
8. Has a NIA or NMP previously been requested by the Environment Agency? | Please select |  | 100
9. Will new noise generating sources or activities be introduced? | Please select |  | 100
10. Will annual throughput increase? | Please select |  | 100
11. Will the time operations occur change? | Please select |  | 100
12. Will the variation change how noise-generating activities are enclosed? | Please select |  | 100
Evaluation | Submit an NIA & NMP |  | 40000 | 7
Note: The Environment Agency reserves the right to request the submission of an NIA or NMP independent of the outcome of noise advisory tool.
Go to the next worksheet to add additional evidence to support your answers

## Validation_Lists (hidden)
ACTIVITY CRITERIA | SCORE
Please select | 100
External operations with processing and storage | 3
Internal operations with external deliveries, goods handling and storage, no processing | 2
Internal operations with external deliveries or External storage, no processing | 1
activity type (score from NIRS noise data)
Please select | 100
Waste recycling transfer, treatment or processing | 3
Hard material handling or recycling (e.g. ELV, scrap metals and glass) | 3
Wood processing and recycling | 3
Landfill that includes the processing of waste or DFR with waste processing | 3
Carbon Capture | 3
Soil and aggregates | 2
Power generation backup or peaking (see guidance) | 2
Energy from waste | 2
Food Processing | 2
Waste transfer and storage with no processing | 1
Anaerobic digestion or Waste Water Treatment Works | 1
Manufacturing | 1
Operation size
Please select | 100
small | 1
medium | 2
large | 3
RECEPTOR CRITERIA | SCORE
Receptor location
Please select | 100
rural | 3
suburban | 2
urban | 1
Receptor proximity to other major noise source, e.g. busy road, other industrial activities (m)
Please select | 100
>200 | 3
101-200 | 2
<100 | 1
OPERATION AT NIGHT | SCORE
Please select | 100
Yes | 3
Yes but enclosed | 2
No | 1
Distance (metres) | Multiplier
Please select | 100
<50 | 6
51-<100 | 4
100-150 | 3.6
151-200 | 3
201-300 | 2.6
301-400 | 2.4
401-500 | 2.2
501-600 | 2.1
601-700 | 2
701-800 | 1.9
801-900 | 1.8
901-1000 | 1.7
>1000 | 1
Variation
Has a NIA been previously requested?
Please select | 100
Yes | 2
No | 1
Will new noise generating sources/activities be introduced?
Please select | 100
Yes | 3
No | 1
Will annual throughput increase?
Please select | 100
0-25% | 0
26-50% | 1
51-75% | 2
76-100% | 3
>100% | 10
Will the time operations occur change?
Please select | 100
No | 0
Yes, variation changes daytime operating times only | 1
Yes, variation includes the addition of weekend operations | 2
Yes, the variation includes the addition of evening operations | 3
Yes, variation includes the addition of night time activities | 10
Will the variation change how activities are are enclosed?
Please select | 100
Yes, new external operations | 3
Yes, new operations but operations but enclosed | 2
No change | 1

## Additional_evidence
Use this sheet to include any additional information in support of your answers
See the associated guidance on how to discuss the output of the NAT