## Sheet1
Substance | Classification (toxic etc) | Physical State | Solubility | Toxicity | Ground water/Soil Mobility | Persistance | Soil & Groundwater pollution potential | Bioaccumulative potential | Amount used annually | Max amount stored on-site | Existing pollution preventative measures | Pollution risk
66 Microtech | Corrosive | Solid. [Granular solid. Crystalline powder.] | 2970 to 3570 g/l | Acute EC50 2.88 mg/dm3 Fresh water Algae - Pseudokirchneriella subcapitata 72 hours, Acute LC50 1175000 μg/l Fresh water Crustaceans - Cyclops strenuus 48 hours Acute LC50 92000 μg/l Fresh water Daphnia - Daphnia magna 48 hours LD50 Oral Rat 2340 mg/kg - LD50 Oral Rat 802 mg/kg | No Data | No Data | Medium as porduct is soluble however there is no data pn Mobility or persistance | low | 150kg | 100kg | Stored on racking away from liquids, Racking also on a bunded area | low
Alkaline Deruster Salts | Corrosive | Solid. [Granular solid. Crystalline powder.] | Easily soluble | Acute EC50 40.38 mg/l Fresh water Crustaceans - Ceriodaphnia dubia - Neonate 48 hours Acute LC50 125 ppm Fresh water Fish - Gambusia affinis - Adult 96 hours Acute EC50 242000 μg/l Fresh water Algae - Navicula seminulum 96 hours Acute LC50 176000 μg/l Fresh water Crustaceans - Amphipoda 48 hours Acute LC50 265000 μg/l Fresh water Daphnia - Daphnia magna 48 hours Acute LC50 300000 μg/l Fresh water Fish - Lepomis macrochirus 96 hours LD50 Oral Rat 4090 mg/kg | No Data | Not expected to be readily biodegradable | Medium as porduct is soluble however there is no data pn Mobility | No Data | 980kg | 500kg | Stored on racking away from liquids, Racking also on a bunded area | low
Alumon AC 70 | Toxic/ corrosive | Solid. [Crystals./Flakes. (Hygroscopic.)] | Easily soluble | Acute LC50 363.8 mg/l Fresh water Fish - Pimephales promelas 96 hours | Dispersive /Soluble in water. | Not expected to be readily biodegradable | High as product is soluble | low | 250kg | 80kg | Stored on racking away from liquids, Racking also on a bunded area | low
Ammonia Solution 925 | Corrosive/ irritant/ ecotoxic | Liquid. | Miscible with water | LC₅₀, : 0.80 mg/l, Freshwater fish NOEC, : 1.2 mg/l, Freshwater fish | soluble in water. | readily biodegradable | High as product is soluble | Bioaccumulation is unlikely | 2400L | 2000L | Storted in bunded area, Used on a bunded platform in a bunded area | low
ARP 303 ZN | Corrosive/ ecotoxic | Liquid. | Easily soluble | Acute LC50 125 ppm Fresh water Fish - Gambusia affinis - Adult 96 hours Acute LC50 1370000 μg/l Fresh water Fish - Pimephales promelas 96 hours LD50 Oral Rat 930 mg/kg | Dispersive /Miscible in water. | Not expected to be readily biodegradable | High as product is soluble | low | 370L | 175L | Storted in bunded area | low
Macflo 1020 | None | Liquid. [Emulsion. Viscous liquid. Opaque. | Very slightly soluble | No Data | No Data | Not readily | low as product is very slightly soluble and no data on mobility | No data | 240L | 40L | Storted in bunded area
Brown Aluminium Oxide | None | Granulate | Insoluble | No Data | No data | Inorganic product, is not eliminable from water by means of biological cleaning processes. | low | None
Caustic Soda Pearl | Corrosive | Solid. [Pellets. Granular solid. Crystalline powder. Hygroscopic | 1090 g/l | Fishes, various species, LC50, 96 h, 35 - 189 mg/l Crustaceans, Ceriodaphnia sp., EC50, 48 h, 40.4 mg/l | Water, Soil/sediments considerable solubility and mobility Soil soluble, mobile, ionization/neutralization Air, Chemical degradation | Not persistant | High as product is soluble | low
Cupracid Ultra A | Corrosive/ irritant/ ecotoxic | Liquid | completely miscible | LD50 Oral (Rat): > 2.000 mg/kg LD50 Dermal (Rat, male and female): > 2.000 mg/kg LD50 Oral (Rat): 200 mg/kg LC50 (Danio rerio (zebra fish)): 0,84 mg/l EC50 (Daphnia magna (Water flea)): 5,7 mg/l IC50 (activated sludge): 198 mg/l EC50 (Pseudokirchneriella subcapitata (green algae)): 9,27 EC50 (Daphnia magna (Water flea)): 19,7 μg/l | No data on soil mobility | Not readily biodegradable. | High as product is soluble | Low | no longer used | 50L | Stored on bunded area | Low
Cupracid Ultra B | Corrosive/ irritant/ ecotoxic | Liquid | completely miscible | LD50 Oral (Rat): 308 mg/kg LD50 Dermal (Rat): > 2.000 mg/kg LD50 Oral (Rat): 200 mg/kg LC50 (Fish): 0,11 mg/l EC50 (Daphnia magna (Water flea)): 0,02 mg/l EC50 (Daphnia magna (Water flea)): 19,7 μg/l EC50 (Pseudokirchneriella subcapitata (green algae)): 9,27 μg/l | No data on soil mobility | Not readily biodegradable. | High as product is soluble | low | no longer used | 50L | Stored on bunded area
Cupracid Ultra Make-up | Corrosive/ ecotoxic | Liquid | completely miscible | LD50 Oral (Rat): 308 mg/kg LC50 : 0,11 mg/l (fish) | No data on soil mobility | No data | High as product is soluble | No data | no longer used | 50L | Stored on bunded area
Dynobear 3 | Aspiration hazard | Liquid | Insoluble in the following materials: cold water and hot water | LC50 Inhalation Dusts and mists Rat >5266 mg/m³ 4 hours LC50 Inhalation Dusts and mists Rat >5266 mg/m³ 4 hours LD50 Dermal Rabbit >3160 mg/kg LD50 Oral Rat >500 | No data on soil mobility | 74 % - Readily - 28 day | Low as product not soluble in water | No Data
Elnic 101 C5 | Carcinogenic/ ecotoxic | Liquid | No Data | Acute IC50 7.28 mg/l Marine water Algae - Phaeodactylum tricornutum - Exponential growth phase 72 hours Acute IC50 4.59 mg/l Marine water Algae - Phaeodactylum tricornutum - Exponential growth phase 96 hours Acute LC50 39177.81 μg/l Fresh water Crustaceans - Stenocypris major - Adult 48 hours Acute LC50 180 μg/l Fresh water Daphnia - Daphnia magna 48 hours Acute LC50 589.9 μg/l Fresh water Fish - Danio rerio - Larvae 96 hours LD50 Oral Rat 7640 mg/kg - LD50 Oral Rat 1600 mg/kg - | No data | No Data | No data | High | 350L | 200L | Stored on bunded area | low
Elnic 101 RP 1 | Carcinogenic/ ecotoxic | Liquid | No Data | Acute IC50 7.28 mg/l Marine water Algae - Phaeodactylum tricornutum - Exponential growth phase 72 hours Acute IC50 4.59 mg/l Marine water Algae - Phaeodactylum tricornutum - Exponential growth phase 96 hours Acute LC50 39177.81 μg/l Fresh water Crustaceans - Stenocypris major - Adult 48 hours Acute LC50 180 μg/l Fresh water Daphnia - Daphnia magna 48 hours Acute LC50 589.9 μg/l Fresh water Fish - Danio rerio - Larvae 96 hours | No data |  | No data | High | 100L | 200L | Stored on bunded area | low
Elnic 101 RP 2 | Corrosive | Liquid | No Data | Acute LC50 37 ppm Fresh water Fish - Gambusia affinis - Adult 96 hours LD50 Oral Rat 7640 mg/kg - LD50 Oral Rat 350 mg/kg - | No data | No Data | No data | No Data | 100L | 200L | Stored on bunded area | low
Metex Dekote Base Salts | Irritant | Solid. [Granular solid. Crystalline powder.] | Easily soluble | Acute LC50 8665000 μg/l Fresh water Daphnia - Daphnia magna 48 hours LD50 Oral Rat 11 g/kg | No data | Not expected to be readily biodegradable | Medium as product is soluble but no data on soil mobility | low | 1200kg | 400kg | Stored on racking away from liquids, Racking also on a bunded area | low
Metex Dekote EN Concentrate | Toxic/ corrosive/ carcinogenic | Liquid | No Data | 2,2'-iminodiethylamine Acute EC50 345600 μg/l Fresh water Algae - Pseudokirchneriella subcapitata 96 hours Acute LC50 53500 μg/l Fresh water Daphnia - Daphnia magna 48 hours Acute LC50 1014000 μg/l Fresh water Fish - Poecilia reticulata 96 hours ethylenediamine Acute EC50 100000 μg/l Fresh water Algae - Chlorella pyrenoidosa 96 hours Acute LC50 26500 μg/l Fresh water Daphnia - Daphnia magna 48 hours Acute LC50 115.7 mg/l Fresh water Fish - Pimephales promelas 96 hours Chronic NOEC 160 μg/l Fresh water Daphnia - Daphnia magna 21 days potassium carbonate Acute LC50 630 mg/l Fresh water Crustaceans - Ceriodaphnia dubia 48 hours Acute LC50 650 mg/l Fresh water Daphnia - Daphnia magna 48 hours sodium LD50 Dermal Rabbit 1090 mg/kg - LD50 Oral Rat 1080 mg/kg - LD50 Oral Rat 1200 mg/kg - LD50 Oral Rat 1870 mg/kg - LD50 Oral Rat 1500 mg/kg Acute EC50 1400 μg/l Fresh water Algae - Chlorella pyrenoidosa 96 hours Acute LC50 910 μg/l Fresh water Daphnia - Daphnia magna 48 hours Acute LC50 6900 μg/l Fresh water Fish - Poecilia reticulata 96 hours | No Data | readily biodegradable | No Data | low | 5040L | 1680L | Stored on bunded area | low
Metex Elite 561l | Irritant | [10 empty] | low
Metex PS Minco | Corrosive/ carcinogenic | Solid. [Granular solid. Crystalline powder.] | Easily soluble | Acute EC50 1645 mg/l Fresh water Crustaceans - Cypris subglobosa 48 hours Acute EC50 105 ppm Fresh water Daphnia - Daphnia magna 48 hours Acute LC50 60 ppm Fresh water Fish - Lepomis macrochirus 96 hours LD50 Oral Rat 2660 mg/kg - LD50 Oral Rat 1.25 g/kg - | No Data | Not expected to be readily biodegradable | No Data | No Data | 110kg | 100kg | Stored on racking away from liquids, Racking also on a bunded area | low
Neutramaxx 45 | Corrosive/ irritant | [10 empty] | low
Niklad 790 | None | Liquid | No Data | LD50 Oral Rat 7640 mg/kg | No Data | Not expected to be readily biodegradable | No Data | No Data | 1200L | 100L | Stored on bunded area | low
Niklad ELV 849 C5 | Corrosive, carcinogenic, ecotoxic | Liquid | No Data | Acute IC50 7.28 mg/l Marine water Algae - Phaeodactylum tricornutum - Exponential growth phase 72 hours Acute IC50 4.59 mg/l Marine water Algae - Phaeodactylum tricornutum - Exponential growth phase 96 hours Acute LC50 39177.81 μg/l Fresh water Crustaceans - Stenocypris major - Adult 48 hours Acute LC50 180 μg/l Fresh water Daphnia - Daphnia magna 48 hours Acute LC50 589.9 μg/l Fresh water Fish - Danio rerio - Larvae 96 hours Acute EC50 240000 μg/l Fresh water Daphnia - Daphnia magna 48 hours Acute LC50 320000 μg/l Fresh water Algae - Pseudokirchneriella subcapitata 96 hours Acute LC50 130 ppm Fresh water Fish - Oncorhynchus mykiss 96 hours Chronic NOEC 320000 μg/l Fresh water Algae - Pseudokirchneriella subcapitata 96 hours LD50 Oral Rat 7640 mg/kg | No Data | Not expected to be readily biodegradable | No Data | High | 7000L | 2000L | Stored on bunded area | low
Niklad ELV 849 HPH | Corrosive/ irritant | Liquid | No Data | Acute LC50 37 ppm Fresh water Fish - Gambusia affinis - Adult 96 hours LD50 Oral Rat 7640 mg/kg - LD50 Oral Rat 350 mg/kg | No Data | Not expected to be readily biodegradable | No Data | No Data | 10500L | 2000L | Storted in bunded area, Used on a bunded platform in a bunded area | low
Nilad ELV 849M | Carcinogenic/ ecotoxic | Liquid | No Data | Acute IC50 7.28 mg/l Marine water Algae - Phaeodactylum tricornutum - Exponential growth phase 72 hours Acute IC50 4.59 mg/l Marine water Algae - Phaeodactylum tricornutum - Exponential growth phase 96 hours Acute LC50 39177.81 μg/l Fresh water Crustaceans - Stenocypris major - Adult 48 hours Acute LC50 180 μg/l Fresh water Daphnia - Daphnia magna 48 hours Acute LC50 589.9 μg/l Fresh water Fish - Danio rerio - Larvae 96 hours Acute EC50 240000 μg/l Fresh water Daphnia - Daphnia magna 48 hours Acute LC50 320000 μg/l Fresh water Algae - Pseudokirchneriella subcapitata 96 hours Acute LC50 130 ppm Fresh water Fish - Oncorhynchus mykiss 96 hours Chronic NOEC 320000 μg/l Fresh water Algae - Pseudokirchneriella | No Data | Not expected to be readily biodegradable | No Data | High | 10500L | 2000L | Storted in bunded area, Used on a bunded platform in a bunded area | low
Niklad Ice Ultra Wetter | None | Liquid | No Data | No Data | No Data | Not Readily | No Data | No Data | 4L | 2L | Stored In a bunded area
Niklad Ice Ultra RC | None | Liquid. [Viscous liquid. /Dispersion] | No Data | LD50 Oral Rat 1410 mg/kg | Dispersive /Easily dispersible | Ethene, 1,1,2,2-tetrafluoro-, homopolymer - - Not readily hexadecyltrimethylammonium toluene-p-sulphonate - - Readily | No Data | No Data | 36kg | 9kg | Stored In a bunded area
NiMac 89 UNW | Corrosive | Liquid | No Data | LD50 Dermal Rabbit 4000 mg/kg - LD50 Oral Rat 1750 mg/kg - LD50 Oral Rat 4 g/kg | No Data | Not Readily Biodegrable | No Data | No Data | 120L | 50L | Stored In a bunded area
Uniclean 252 (EU) | Corrosive | Solid | Soluble | LD50 Oral (Rat): > 2.000 mg/kg LD50 Dermal (Rat): > 2.000 mg/kg LD50 Oral (Rat): 1.080 mg/kg LC50 (Lepomis macrochirus (Bluegill sunfish)): 300 mg/l LD50 Dermal (Rat): > 2.000 mg/kg EC50 (Daphnia magna (Water flea)): 265 mg/l LC50 : 120 mg/l (fish) LC50 (Pimephales promelas (fathead minnow)): 2,88 mg/l EC50 : 177 mg/l (daphnia and other aquatic invertebrates) EC50 (Daphnia magna (Water flea)): 2,9 mg/l EC50 (Pseudokirchneriella subcapitata (green algae)): 235 mg/l LC50 : > 10 - 100 mg/l (fish) | No Data | Readily biodegradable | No Data | No bioaccumulative | 1410kg | 500kg | Stored In a bunded area away from sources of liquid
Lactic Acid | Corrosive
Vand-Aloy 4100 A | Carcinogenic/ ecotoxic | Liquid | No Data | LD50 Oral Rat 2140 mg/kg Acute IC50 7.28 mg/l Marine water Algae - Phaeodactylum tricornutum - Exponential growth phase 72 hours Acute IC50 4.59 mg/l Marine water Algae - Phaeodactylum tricornutum - Exponential growth phase 96 hours Acute LC50 39177.81 μg/l Fresh water Crustaceans - Stenocypris major - Adult 48 hours Acute LC50 180 μg/l Fresh water Daphnia - Daphnia magna 48 hours Acute LC50 589.9 μg/l Fresh water Fish - Danio rerio - Larvae 96 hours Acute LC50 42500 μg/l Marine water Crustaceans - Pandalus montagui - Adult 48 hours Acute LC50 36 ul/L Marine water Fish - Agonus cataphractus 96 hours |  | Not Readily Biodegrable | No Data | High | 30000L | 3000L | Stored in bunded area and used on its own bunding capable of holding its capacity
Vand-Aloy 4100 B | Corrosive | Liquid | No Data | LD50 Oral Rat 7640 mg/kg - LD50 Oral Rat 1600 mg/kg | No Data | Not Readily Biodegrable | No Data | low | 10000L | 3000L | Stored In a bunded area
Vand-Aloy 4100DN | Corrosive | Liquid | No Data | LD50 Oral Rat 7640 mg/kg - LD50 Oral Rat 350 mg/kg - Acute LC50 37 ppm Fresh water Fish - Gambusia affinis - Adult 96 hours | No Data | Not Readily Biodegrable | No Data | No Data | 20000L | 3000L | Stored in bunded area and used on its own bunding capable of holding its capacity
Traffic Film Remover | Corrosive | Clear, yellowish liquid | completely soluble in water | LD₅₀ mg/kg 1,450.0 (rat) LD₅₀mg/kg 10,000.0 (rabbit) LC50, 96 hours: > 100 mg/l, Pimephales promelas (Fat-head Minnow) aquatic invertebrates EC₅₀, 96 hours: 98 mg/l, EC₅₀, 72 hours: > 91.5 mg/l, Scenedesmus subspicatus s EC₅₀, 8 hours: 3200 - 5600 mg/l, Pseudomonas fluorescens | soluble in water. | readily biodegradable. | Could contamininate ground water as it is water soluble | Not bioaccumulative
Coolcut Coolant | None | Liquid | Miscible in all proportions | ORL MUS LD50 6050 mg/kg ORL RAT LD50 4500 mg/kg | Readily absorbed into soil. | Biodegradable | High chance since product is readily absorbed by soil | No bioaccumulation potential
Coolcut Slideway 68 | None | Liquid | Insoluble in the following materials: cold water and hot water | LD50 Dermal Rat 5000 mg/kg LD50 Oral Rat 10000 mg/kg | Insoluble in water | No data | Low as product not soluble in water | No data
1637430205LT | None
Red Stopping Off Lacquer | Irritant | Liquid | No Data | LC50 Inhalation Vapour Rat 49 g/m³ 4 hours LD50 Oral Rat 636 mg/kg - LD50 Dermal Rabbit 13 g/kg - LD50 Oral Rat 6600 mg/kg - Acute EC50 12500 μg/l Fresh water Algae - Pseudokirchneriella subcapitata 72 hours Acute EC50 11600 μg/l Fresh water Crustaceans - Gammarus pseudolimnaeus - Adult 48 hours Acute EC50 6000 μg/l Fresh water Daphnia - Daphnia magna - Juvenile (Fledgling, Hatchling, Weanling) 48 hours Acute LC50 5500 μg/l Fresh water Fish - Oncorhynchus kisutch - Fry 96 hours Chronic NOEC 1000 μg/l Fresh water Daphnia - Daphnia magna 21 days | Non-dispersive /insoluble in water | Not expected to be readily biodegradable | No Data | low | 250L | 80L | Stored in a flammable cuboard
Ferric Chloride | Corrosive | Liquid | Soluble in water | (Oral LD50) 300 mg/kg Rat ATE (Dermal) 2000 mg/kg LC50 6.8 mg/l Onchorhynchus mykiss (Rainbow trout) EC50 0.98 mg/l Daphnia magna IC50 2.8 mg/l Freshwater algae | The product has poor water-solubility. Mobility is expected to be low | biodegradable. 55% over 28 days, with no plateaux reached | Low product has poor water solubility | Will not bioaccumilate | 12000KG | 2000kg | Used and stored on a bunded area
USE 300L | None
CUMAC OPTIMA MAKE-UP | corrosive, ecotoxic | Liquid | Miscible with water | Acute LC50 42500 μg/l Marine water Crustaceans - Aesop shrimp - Pandalus montagui - Adult 48 hours Acute LC50 36 ul/L Marine water Fish - Hooknose - Agonus cataphractus 96 hours Acute EC50 1.5 μg/l Fresh water Algae - Green algae - Chlorella sp. - Exponential growth phase 72 hours Acute EC50 0.144 mg/l Fresh water Aquatic plants - Duckweed - Lemna minor 96 hours Acute EC50 1.6 μg/l Fresh water Crustaceans - Water flea - Ceriodaphnia dubia - Neonate 48 hours Acute EC50 2.67 μg/l Fresh water Fish - White Sturgeon - Acipenser transmontanus - Larvae 4 days Chronic NOEC 0.6 μg/l Fresh water Algae - Green algae - Chlorella sp. - Exponential growth phase 72 hours Chronic NOEC 0.0018 mg/l Fresh water Aquatic plants - Duckweed - Lemna minor 96 hours Chronic NOEC 18.8 μg/l Fresh water Daphnia - Water flea - Daphnia magna - Neonate 21 days Chronic NOEC 0.46 μg/l Fresh water Fish - White Sturgeon - Acipenser transmontanus - Larvae 53 day | No data | No data | High groundwater pollution potential as prodcut is miscible | low | 300L | 50L | Used and stored on a bunded area
CUMAC OPTIMA LEVELLER | None | Liquid | Miscible with water | Acute LC50 42500 μg/l Marine water Crustaceans - Aesop shrimp - Pandalus montagui - Adult 48 hours Acute LC50 36 ul/L Marine water Fish - Hooknose - Agonus cataphractus 96 hours Acute EC50 1.5 μg/l Fresh water Algae - Green algae - Chlorella sp. - Exponential growth phase 72 hours Acute EC50 0.144 mg/l Fresh water Aquatic plants - Duckweed - Lemna minor 96 hours Acute EC50 1.6 μg/l Fresh water Crustaceans - Water flea - Ceriodaphnia dubia - Neonate 48 hours Acute EC50 2.67 μg/l Fresh water Fish - White Sturgeon - Acipenser transmontanus - Larvae 4 days Chronic NOEC 0.6 μg/l Fresh water Algae - Green algae - Chlorella sp. - Exponential growth phase 72 hours Chronic NOEC 0.0018 mg/l Fresh water Aquatic plants - Duckweed - Lemna minor 96 hours Chronic NOEC 18.8 μg/l Fresh water Daphnia - Water flea - Daphnia magna - Neonate 21 days Chronic NOEC 0.46 μg/l Fresh water Fish - White Sturgeon - Acipenser transmontanus - Larvae 53 day | No data | Not readlily Biodegradable | High groundwater pollution potential as prodcut is miscible | low | 300L | 50L | Used and stored on a bunded area
CUMAC OPTIMA BRIGHTENER | None | Liquid | Miscible with water | LD50 Oral Rat 2140 mg/kg LD50 Oral Rat 960 mg/kg - LD50 Oral Rat 100 to 300 mg/kg Acute LC50 42500 μg/l Marine water Crustaceans - Aesop shrimp - Pandalus montagui - Adult 48 hours Acute LC50 36 ul/L Marine water Fish - Hooknose - Agonus cataphractus 96 hours Acute EC50 1.5 μg/l Fresh water Algae - Green algae - Chlorella sp. - Exponential growth phase 72 hours Acute EC50 0.144 mg/l Fresh water Aquatic plants - Duckweed - Lemna minor 96 hours Acute EC50 1.6 μg/l Fresh water Crustaceans - Water flea - Ceriodaphnia dubia - Neonate 48 hours Acute EC50 2.67 μg/l Fresh water Fish - White Sturgeon - Acipenser transmontanus - Larvae 4 days Chronic NOEC 0.6 μg/l Fresh water Algae - Green algae - Chlorella sp. - Exponential growth phase 72 hours Chronic NOEC 0.0018 mg/l Fresh water Aquatic plants - Duckweed - Lemna minor 96 hours Chronic NOEC 18.8 μg/l Fresh water Daphnia - Water flea - Daphnia magna - Neonate 21 days Chronic NOEC 0.46 μg/l Fresh water Fish - White Sturgeon - Acipenser transmontanus - Larvae | No data | : Not expected to be readily biodegradable | High groundwater pollution potential as prodcut is miscible | low | 300L | 50L | Used and stored on a bunded area
Sulphuric Acid (96%) | Corrosive | Liquid | soluble | No Data | No Data | Inorganic Chemical | medium as product is soluble but no data on soil mobility | No Data | 1000L | 100L | Used and stored on a bunded area
Nitric Acid (60%) | Corrosive | Liquid | Soluble in water | LC₅₀ vapours 2.65mg/l(Rat) LC₅₀, 96 hours: 8226 mg/l, Trout EC₅₀, 24 hours: 8609 mg/l, Daphnia magna | soluble in water. | Inorganic Chemical | High risk due to soluble in water | not bioaccumulating
Hydrochloric Acid 28% | Corrosive | Liquid | Soluble in water. | LC₈₀, 96 hours: 20.5 mg/l(Fish) EC₈₀, 48 hours: 0.45 mg/l, Daphnia magna (aquatic invertebrates) | The product is soluble in water. | Will disperse as ions | High groundwater pollution potential | Will not bioaccumilate | 11000L | 3000L