## Sheet1
Parameter | Consent Limit | Sewage reduction factor | Following Treatment | Following dilution via sewerage system (divide by 2125) | EQS |  | Test 1 | Outfall 4250l/s + river flow 1190l/s |  | Test 2
| mg/l |  | mg/l | µg/l | Annual average µg/l | % of EQS | (Emission <10% of the EQS) |  | % EQS | (PC<4% of EQS)
Ammonia as nitrogen | 110 | 0.08 | 8.8 | 4.1412 | 600 | 0.6902 | Yes/Pass
Copper | 1 | 0.21 | 0.21 | 0.098824 | 1 | 9.8824 | Yes/Pass
Lead | 1 | 0.17 | 0.17 | 0.08 | 1.2 | 6.6667 | Yes/Pass
Nickel | 1 | 0.76 | 0.76 | 0.08 | 4 | 2 | Yes/Pass
Zinc | 3 | 0.33 | 0.99 | 0.46588 | 10.9 | 4.2742 | Yes/ Pass
Boron | 20 | 1 | 20 | 0.08 | 2000 | 0.004 | Yes/Pass
Parameter | Monitored Level µg/l | Sewage reduction factor | Following Treatment | Following dilution via sewerage system (divide by 2125) | EQS |  | Test 1 |  |  | Test 2
|  |  | µg/l | µg/l | Annual average µg/l |  | (Emission <10% of the EQS) |  |  | (PC<4% of EQS)
Fluourene | 0.2 | 1 | 0.2 | 9.4118e-05 | none
Naphthalene | 0.72 | 0.98 | 0.7056 | 0.00033205 | 2 | 0.016602 | Yes/Pass
Phenanthrene | 0.39 | 1 | 0.39 | 0.00018353 | none
Fluoranthene | 0.5 | 0.73 | 0.365 | 0.00017176 | 0.0063 | 2.7264 | Yes/Pass
Pyrene | 0.51 | 1 | 0.51 | 0.00024 | none
Cadmium | 0.3 | 0.89 | 0.267 | 0.00012565 | 0.08 | 0.15706 | Yes/Pass
Mercury | 0.17 | 1 | 0.17 | 8e-05 | 0.07 | 0.11429 | Yes/Pass