## Standard Permit GRA1
Risk assessment for Bespoke Permit Application
Standard Facility: |  |  |  | Waste Operation: Waste Treatment and Transfer (no building)
Location: |  |  |  | 3 Sanford Street, Deptford, London, SE15 6NA
Location of environmentally sensitive sites (km / m): |  |  |  | Less than 50m (neighbouring companies)
Risk assessment carried out by: |  |  |  | Elaine Campbell
Date: |  |  |  | 2019-07-02
| Parameter 1 | Permitted activities - The storage and treatment of road sweepings and gully arisings (D15)
| Parameter 2 | Permitted waste types - Non hazardous road sweepings and gully arisings
| Parameter 3 | Quantity of waste accepted at the facility: less than 5,000 tonnes per annum.
| Parameter 4 | Tyres shall not be stored at the facility.
| Parameter 5 | All waste shall be stored and treated on an impermeable surface with sealed drainage system
| Parameter 6 | There are no point source discharges to controlled waters, groundwater or surface water (combined drainage sewers)
| Parameter 7 | The activities shall not be carried out within 500m of a European Site (candidate or Special Area of Conservation, proposed or Special Protection Area or Ramsar site) or a Site of Special Scientific Interest (SSSI).
| Parameter 8 | The activities shall not be within 50m of any well, spring or borehole used for the supply of water for human consumption. This must include private water supplies
| Parameter 9 | The activities are not carried out predominantly using a limited number of the permitted waste types
in a manner which significantly increases any of the risks compared to the generic operation of this type of facility,
for example predominantly storing wastes which present a significant increase in fire risk.
Data and information |  |  |  |  | Judgement |  |  | Action (by permitting)
Receptor | Source | Harm | Pathway | Probability of exposure | Consequence | Magnitude of risk | Justification for magnitude | Risk management | Residual risk
What is at risk? What do I wish to protect? | What is the agent or process with potential to cause harm? | What are the harmful consequences if things go wrong? | How might the receptor come into contact with the source? | How likely is this contact? | How severe will the consequences be if this occurs? | What is the overall magnitude of the risk? | On what did I base my judgement? | How can I best manage the risk to reduce the magnitude? | What is the magnitude of the risk after management? (This residual risk will be controlled by Compliance Assessment).
Local human population | Releases of particulate matter (dusts) and micro-organisms (bioaerosols). | Harm to human health - respiratory irritation and illness. | Air transport then inhalation. | Very low | Very low | Very low | Permitted waste types do not include dusts, powders or loose fibres. The treatment/settlement does not produce any dust. The solids when stored are wet and do not produce any dust. | Site will be operated under the conditions of an Environmental Permit and inline with an appropriate Management System. | Very Low
Local human population | Releases of particulate matter (dusts) and micro-organisms (bioaerosols). | Nuisance - dust on cars, clothing etc. | Air transport then deposition | Very low | Very low | Very low | Permitted waste types do not include dusts, powders or loose fibres. The treatment/settlement does not produce any dust. The solids when stored are wet and do not produce any dust. | Site will be operated under the conditions of an Environmental Permit and inline with an appropriate Management System. | Very Low
Local human population, livestock and wildlife. | Litter | Nuisance, loss of amenity and harm to animal health | Air transport then deposition | Very low | Very low | Very low | Permitted waste types do not include any type of waste that could produce litter. The treatment/settlement does not produce any litter. The solids when stored are wet and do not produce any litter. | Site will be operated under the conditions of an Environmental Permit and inline with an appropriate Management System. | Very Low
Local human population | Waste, litter and mud on local roads | Nuisance, loss of amenity, road traffic accidents. | Vehicles entering and leaving site. | Very low | Very low | Very low | No litter is produced and waste is contained within the road sweepers and then the areas of settlement and storage with secondary containment. Vehicles entering and leaving the site are mainly the road sweepers which can sweep the road clean. | Site will be operated under the conditions of an Environmental Permit and inline with an appropriate Management System. Entrance to site is swept and kept clear by the road sweepers as per the Management System. Any litter collected incidetally by the road sweepers such as plastic bottles will be retrieved and stored separately for disposal off site. | Very Low
Local human population | Odour | Nuisance, loss of amenity | Air transport then inhalation. | Very low | Very low | Very Low | The waste accepted at site is not odorous. | Site will be operated under the conditions of an Environmental Permit and inline with an appropriate Management System. | Very Low
Local human population | Noise and vibration | Nuisance, loss of amenity, loss of sleep. | Noise through the air and vibration through the ground. | Very low | Very low | Very Low | The activity on site is not noisy and creates no vibration. The only noise generated is the road sweepers entering/exiting site and depositing the arisings and the excavator moving the waste from the settlement pit to the storage area. | Site will be operated under the conditions of an Environmental Permit and inline with an appropriate Management System. Ensure all vehicles are maitained to the manufacturers specification to avoid any elevated noise from the road sweepers or excavator. | Low
Local human population | Scavenging animals and scavenging birds | Harm to human health - from waste carried off site and faeces. Nuisance and loss of amenity. | Air transport and over land | Very low | Very low | Very low | Permitted wastes will not attract scavenging animals and birds. | Site will be operated under the conditions of an Environmental Permit and inline with an appropriate Management System. | Very Low
Local human population | Pests (e.g. flies) | Harm to human health, nuisance, loss of amenity | Air transport and over land | Very low | Very low | Very Low | Permitted wastes will not attact pests. | Site will be operated under the conditions of an Environmental Permit and inline with an appropriate Management System. | Low
Local human population and local environment | Flooding of site | If waste is washed off site it may contaminate buildings / gardens / natural habitats downstream. | Flood waters | Low | Low | Low | Hazardous waste are not permitted. The site is within a flood defence zone so flooding is unlikely. | Permitted wastes will be stored firstly in a sealed pit within a building, and then on an impermeable pad within sealed lego block storage bay with surrounding curb to prevent escape. In the event of heavy rain the lego block storage bay will be covered. | Low
Local human population and / or livestock after gaining unauthorised access to the waste operation | All on-site hazards: wastes; machinery and vehicles. | Bodily injury | Direct physical contact | Very low | Very low | Very Low | Permitted waste types are non-hazardous, no risk is present. Machinery and vehicle movement is minimal. | Activities shall be managed and operated in accordance with a management system, which will include site security measures to prevent unauthorised access, and vehicle movements on site. All vehicles will be maintained to the maufacturers specifications. | Low
Local human population and local environment. | Arson and / or vandalism causing the release of polluting materials to air (smoke or fumes), water or land. | Respiratory irritation, illness and nuisance to local population. Injury to staff, firefighters or arsonists/vandals. Pollution of water or land. | Air transport of smoke. Spillages and contaminated firewater by direct run-off from site and via surface water drains and ditches. | Very low | Very low | Very Low | Permitted waste types are non-hazardous and non-combustible. The only flammable material on site is fuel which is kept in a locked double skinned tank. | Activities shall be managed and operated in accordance with a management system will include site security measures to prevent unauthorised access and safe storage of fuel. | Low
Local human population and local environment | Accidental fire causing the release of polluting materials to air (smoke or fumes), water or land. | Respiratory irritation, illness and nuisance to local population. Injury to staff or firefighters. Pollution of water or land. | As above. | Very low | Very low | Very Low | Risk of accidental combustion of waste is not possible as the waste in non-combustible.. | Activities shall be managed and operated in accordance with a management system (will include measure for safe storage of fuel). | Low
All surface waters close to and downstream of site. | Spillage of liquids, leachate from waste, contaminated rainwater run-off from waste e.g. containing suspended solids. | Acute effects: oxygen depletion, fish kill and algal blooms | Direct run-off from site across ground surface, via surface water drains, ditches etc. | Very low | Very low | Very Low | There is potential for rainwater run-off from waste stored outside building especially during heavy rain, however the sealed storage pit will be covered when it is raining and is situated on an impermeable surface. The area is serviced by a combined sewer and therefore goes to a holding tank prior to the sewage treatment works, it does not got to surface water. | All liquids shall be provided with secondary containment (applies to non-wastes such as fuels). Storage of liquid is in a sealed pit surrounded by an impermeable surface with hump at entrance to the building to stop liquid escaping. No drains are located close to the area. | Low
All surface waters close to and downstream of site. | Spillage of liquids, leachate from waste, contaminated rainwater run-off from waste e.g. containing suspended solids. | Chronic effects: deterioration of water quality | As above. Indirect run-off via the soil layer | Very low | Very low | Very Low | As above | All liquids shall be provided with secondary containment (applies to non-wastes such as fuels). Storage & treatment on an impermeable surface with sealed drainage. Surface drains run to combined sewer and then to holding tanks before treatment at the sewage works so no pollution of a watercourse will occur. | Low
Abstraction from watercourse downstream of facility (for agricultural or potable use). | Spillage of liquids, leachate from waste, contaminated rainwater run-off from waste e.g. containing suspended solids. | Acute effects, closure of abstraction intakes. | Direct run-off from site across ground surface, via surface water drains, ditches etc. then abstraction. | Very low | Very low | Very low | As above. There are no abstraction points downstream of the site. | As above.Site will be operated under the conditions of an Environmental Permit and inline with an appropriate Management System. | Low
Groundwater | Spillage of liquids, leachate from waste, contaminated rainwater run-off from waste e.g. containing suspended solids. | Chronic effects: contamination of groundwater, requiring treatment of water or closure of borehole. | Transport through soil/groundwater then extraction at borehole. | Very low | Very low | Very Low | There is potential for contaminated rainwater run-off from the permitted waste type, however this is very unlikely to transport through soil to groundwater as the waste material is stored witin a sealed and bunded pit on impermeable surface. There are no boreholes locally. | All liquids shall be provided with secondary containment (applies to non-wastes such as fuels). Storage & treatment on an impermeable surface with sealed drainage;Surface drains run to combined sewer and then to holding tanks before treatment at the sewage works so no pollution of a watercourse will occur. | Low
Local human population | Contaminated waters used for recreational purposes | Harm to human health - skin damage or gastro-intestinal illness. | Direct contact or ingestion | Very low | Very low | Very Low | Highly unlikely to occur. Waste is non-hazardous and contained. | emissions of substances not controlled by emission limits shall not cause pollution | Very low
Protected sites - European sites and SSSIs | Any | Harm to protected site through toxic contamination, nutrient enrichment, smothering, disturbance, predation etc. | Any | Very low | Very low | Very Low | Highly unlikely to occur. There are no European Sites or SSSI's within 1km of the site. | Activities shall not be carried out within 500m of a European Site or SSSI. (Distance criteria as agreed with Natural England/Countryside Council for Wales). Site will be operated under the conditions of an Environmental Permit and inline with an appropriate Management System. The list of Sensitive Receptors does not reveal any protected sites within a 1km radius however there is a park just 40m to the east of the site, Folkestone Gardens and there is also a Wildlife Park 950m to the south, New Cross and New Cross Gate Cutting (rail sidiings). Given the nature of the waste (waste is unlikely to produce dust, odour, litter or pest infestation) and the pollution prevention measures in place at the site (containment) it is extremely unlikely that the activities at the site will give rise to any pollution at either of these locations. The area approaching the site and the site entrance will be swept regularly by the road sweepers. Please see Appendix 3 Sensitive Receptors for further information. | Very Low
Local human population and all surface waters close to and downstream of site. | Serious Fire | Nuisance, harm to human health, loss of amenity, deterioration of water quality | Air transport then inhalation or deposition. Direct run off of fire water across site to surface waters. | Very low | Very low | Very low | Waste on site is not combustible. | Waste on site is non-combustible and non-flammable. The only flammable material on site is the fuel which is in a locked double skinned tank. | Very Low
All surface waters close to and downstream of site. | Serious Fire | Loss of amenity, deterioration of water quality | Direct run off of fire water across site to surface waters. | Very low | Very low | Very low | Waste on site is not combustible. | Surface drains run to combined sewer and then to holding tanks before treatment at the sewage works so no pollution of a watercourse will occur. | Very Low
Notes: | Red triangle indicates comment containing supporting information
Yellow columns contain drop down menus that allow automatic evaluation of risk in green column
| Very low | Low | Medium | High
High | 4 | 8 | 12 | 16
Medium | 3 | 6 | 9 | 12
Low | 2 | 4 | 6 | 8
Very low | 1 | 2 | 3 | 4
|  |  |  | Very low |  | #REF! | #REF! | #REF! | #REF!
|  |  |  | Low |  | 1 | 1 | 1 | Low
|  |  |  | Medium |  | #REF! | #REF! | #REF! | #REF!
|  |  |  | High |  | 1 | 1 | 1 | Low
[6 empty] | 1 | 1 | 1 | Low
[6 empty] | #REF! | #REF! | #REF! | #REF!
[6 empty] | 1 | 1 | 1 | Low
[6 empty] | 1 | 1 | 1 | Low
| Very low | Low | Medium | High |  | #REF! | #REF! | #REF! | #REF!
Very low | 1 | 2 | 3 | 4 |  | #REF! | #REF! | #REF! | #REF!
Low | 2 | 4 | 6 | 8 |  | 1 | 1 | 1 | Low
Medium | 3 | 6 | 9 | 12 |  | #REF! | #REF! | #REF! | #REF!
High | 4 | 8 | 12 | 16 |  | #REF! | #REF! | #REF! | #REF!
[6 empty] | #REF! | #REF! | #REF! | #REF!
[6 empty] | #REF! | #REF! | #REF! | #REF!
[6 empty] | #REF! | #REF! | #REF! | #REF!
[6 empty] | #REF! | #REF! | #REF! | #REF!
[6 empty] | #REF! | #REF! | #REF! | #REF!
[6 empty] | #REF! | #REF! | #REF! | #REF!
[6 empty] | #REF! | #REF! | #REF! | #REF!
Note on B30: Receptors to consider should include: atmosphere, land, surface waters, groundwater, humans, wildlife and their habitats. A single receptor may be at risk from several different sources and all must be addressed.
Note on C30: The Source of hazard will be the activity or operation taking place for which a particular hazard may arise.
Note on D30: Harm may arise when a specific hazard is realised.
Note on E30: Pathways are the routes or means by which defined hazards may potentially realise their consequences at the receptors.
Note on F30: Probability of exposure is the likelihood of the receptors being exposed to the hazard. Example definitions: High – exposure is probable: direct exposure likely with no / few barriers between hazard source and receptor; Medium – exposure is fairly probable: feasible exposure possible - barriers to exposure less controllable; Low – exposure is unlikely: several barriers exist between hazards source and receptors to mitigate against exposure: Very Low – exposure is very unlikely: effective, multiple barriers in place to mitigate against exposure.
Note on G30: The consequences of a hazard being realised may be actual or potential harm. This will include be on a high/medium/low/very low score using attributes and scaling to consider 'harm'.
Note on J30: Risk management involves breaking or limiting the source-pathway-receptor linkage to reduce risk.
Note on H30: Magnitude of the risk is determined by combining the probability with the magnitude of the potential consequences High risks require additional assessment and active management Medium risks require additional assessment and may require active management/monitoring Low and very low risks require periodic review.