## Risk Assessment
Site Name | Poppyhill WRC cake storage |  |  |  | Review due | 2024-11-16
Short Code | POPPST
Completed by | Don Haymes Joanne Brown
Completed on | 2023-11-16
Signed off by | Don Haymes Joanne Brown
Signed off on | 2023-11-17
|  | Initial |  |  |  | Residual |  |  |  |  | Higher than acceptable Residual
Description of risk | Impact of risk | Likelihood | Severity | Score | Mitigation | Likelihood | Severity | Score | Sufficient | Comments | Agreed by | Agreed On
Spillage of fuel from vehicles on site | Pollution to water course close to and downstream of the site / ground through off of contaminated water. | 2 | 5 | 10 | Site designed with sealed drainage, fuel cap on vehicles | 1 | 5 | 5 | Yes
Spillage of cake from vehicle on site | Pollution to water course close to and downstream of the site/ ground through run off of contaminated water | 1 | 4 | 4 | Site designed with sealed drainage, vehicles must be sheeted | 1 | 2 | 2 | Yes
Wind-blown litter on site | Spread of pollution from AW site to external sites through air transport and then deposition | 5 | 3 | 15 | Bins on site and are available to all site visitors and staff. | 1 | 3 | 3 | Yes
Inadequate waste storage | Overspilling waste onto the site or road or grass verge Pollution to water courses close to and downstream of the site / ground through off of contaminated water. | 3 | 3 | 9 | RES work to ensure cake does not exceed bay capacity | 1 | 3 | 3 | Yes
Incorrect disposal of waste | Use of non-registered companies | 4 | 4 | 16 | All cake movements are follow the EMS (14001) which is managed by RES. | 1 | 4 | 4 | Yes
Contamination of segregated wastes | Increased costs and risk of prosecution Waste disposed of incorrectly | 5 | 3 | 15 | Follow HACCP plan. | 1 | 3 | 3 | Yes
Threshold of imports exceeded | Risk of prosecution through non-conformance with permit/exemption conditions | 4 | 3 | 12 | All cake imports/exports are recorded and managed by RES. Cake is the only import to Poppyhill so RES ensure imports are below the threshold. | 2 | 2 | 4 | Yes
Quarterly waste returns are not made on time | Risk of prosecution through non-conformance with permit/exemption conditions | 4 | 3 | 12 | Ensure there is a written plan to complete the returns on time. RES manage the data and competent person is responsible to complete the returns. | 2 | 2 | 4 | Yes
Odour from cake pad | Complaints from neighbours Due to Nuisance and loss of amenity Through air transport and inhalation. | 5 | 3 | 15 | Any odour complaints are reported through to the OMC - no historical evidence of complaints. Cake to be stored is digested cake meeting HACCP and BAS standards so low potential for odour. The digested cake will be stored in a roofed building which will further mitigate any potential odour. | 1 | 3 | 3 | Yes
Vehicles accessing areas not intended for access | Damage to biodiversity | 4 | 3 | 12 | Adequate access roads and speed limits | 1 | 3 | 3 | Yes
Vehicles accessing areas not intended for access | Damage to structures including drainage Pollution to water course close to and downstream of the site / ground through off of contaminated water. | 4 | 3 | 12 | Adequate access roads and speed limits | 1 | 3 | 3 | Yes
Escape of liquids from site through drainage to the environment | Pollution to water course close to and downstream of the site / ground and risk of prosecution and non-compliance with permits | 4 | 5 | 20 | Site designed with sealed drainage | 1 | 5 | 5 | Yes
Day-to-day operations on site | Disturbance to protected species and/or damage to habitats causing a prosecutable offence and/or not fulfilling our legislative 'duty'. | 2 | 2 | 4 | Operational staff to refer to Biodiversity: Guidance for Operations. There are no designated wildlife sites nearby. | 2 | 1 | 2 | Yes
Development and refurbishment works (including pipelaying). | Damage/destruction of habitats (including statutorily designated sites) and/or heritage and archaeology causing a prosecutable offence and/or not fulfilling our legislative 'duty'. | 5 | 5 | 25 | All refurbishment/development works to be referred to Environmental Assessor for screening prior to commencement. | 5 | 1 | 5 | Yes
Pests on site | Pests become prevalent on site and potentially then the surrounding areas | 4 | 3 | 12 | The site has a framework contract with a third party pest control company that provides regular visits per year to monitor the site for pests and bait if necessary. | 1 | 3 | 3 | Yes
Noise and Vibration from vehicles arriving / leaving site that are delivering / removing wastes and materials | Nuisance to local receptors and loss of amenity | 3 | 5 | 15 | Site will only operate within existing operating hours. Vehicles will not exceed site speed limit of 10 mph and will not generate a great amount of noise. Noise complaints to be investigated and recorded along with action taken. It should be noted that the site has not received any noise complaints and that operations will not be changing as a result of this permit application. | 1 | 2 | 2 | Yes
Noise and Vibration from plant and equipment | Nuisance to local receptors and loss of amenity | 3 | 5 | 15 | Appropriate measures have been considered for noise as all equipment on site is maintained under the AWS internal management system, POSMAINT. Noise complaints to be investigated and recorded along with action taken. It should be noted that the site has not received any noise complaints and that operations will not be changing as a result of this permit application. | 1 | 2 | 2 | Yes
Release of particulate matter (Dust) | Nuisance to local receptors, loss of amenity and harm to human health - respiratory irritation and illness. Through air transport and then deposition or air transport and inhalation | 3 | 5 | 15 | The waste types on site are unlikely to cause dust emissions and appropriate mitigations are in place. No wastes consisting of dusts are accepted. Generally operations on site do not create dusty materials. Vehicles removing cake from site are kept covered whilst in transport to prevent the escape of waste. | 1 | 1 | 1 | Yes
Release of Bioaerosols | Harm to health - respiratory irritation and illness Through air transport and then inhalation | 3 | 5 | 15 | The permitted waste is non-hazardous sludge in cake form. The nature of waste is not likely to cause a release of bio-aerosols, therefore the magnitude risk of bioaerosol creation is considered to be low. The cake pad has a roofed building Vehicles removing cake from site are kept covered whilst in transport to prevent the escape of waste. As the magnitude of risk is considered to be low a bio-aerosols risk assessment has not been undertaken to assess the risks of bio-aerosols from the Site. | 1 | 1 | 1 | Yes
Protected sites - European sites and SSSIs Hemlow Common and Langford Meadows 1.7 Km North of the site - closest designated site Southill Lake and Woods 6 Km North West of the site - closest SSSI site | Harm to protected habitats through air water or land contamination nutrient enrichment loss of amenity harm to animal health | 3 | 4 | 12 | Protected sites not within 200 metres and between 1.7Km and 6 km away. Impermeable surface and sealed drainage with returns to site works. Cake storage pad is covered. Nature of cake including moisture content not likely to result in release of dusts or bioaerosols. No point source emissions to air, land or water. | 1 | 3 | 3 | Yes
Discharge to surface waters, groundwater | Pollution of surface water, groundwater and any water abstraction form surface waters by contaminated run off from cake storage | 4 | 3 | 12 | Cake pad has and impermeable surface and is kerbed providing sealed drainage with returns going to the WRC. | 1 | 3 | 3 | Yes
Release of methane / ammonia | Harm to human health - respiratory irritation and illness | 3 | 3 | 9 | Cake to be stored is digested cake meeting HACCP and BAS standards so low potential for odour. | 1 | 3 | 3 | Yes
Risk of accidents and incidents | Through unauthorised access to the site leading to access to site hazards, wastes and machinery. Leading to injury or pollution. Correct operating procedures and techniques not being followed. Fire on site either accidental or through arson. Causing the release of polluting materials to air, water or land through water run off or air transport. Leading to pollution of land or water and nuisance to local population. | 3 | 3 | 9 | Operations will be managed and operated in accordance with the management system (this includes site security measures to prevent unauthorised access). The operator has identified risks and mitigations relating to accidents and incidents as part of the environment management plan. Digested cake is organic non-hazardous and has a high moisture content meaning it is not easily combustible. Permitted activities do not include the burning of waste. | 1 | 3 | 3 | Yes
Risk of flooding | Pollution to water course close to and downstream of the site | 3 | 3 | 9 | The site is identified as not being at risk of fluvial (river) flooding using the EA long terms flood risk service. The site is only at low risk of pluvial (rainfall) flooding. To the best of AWS’s knowledge there has never been a flooding event at Poppyhill WRC. | 1 | 3 | 3 | Yes
Harm to Local wildlife site Henlow Park Woods CWS Located to the South West of the site within the screening distance. | Harm to local wildlife site through air water or land contamination nutrient enrichment loss of amenity harm to animal health through air transport, direct run off from site via surface water, indirect run off from site. | 3 | 4 | 12 | No point source emissions to air, land or water. Cake storage pad is covered. Nature of cake including moisture content not likely to result in release of dusts or bioaerosols. Impermeable surface and sealed drainage with returns to site works. Operations will be managed and operated in accordance with the management system and the environment management plan. | 1 | 3 | 3 | Yes
Harm to Local wildlife site Hill Farm Pit CWS Located to the East of the site within the screening distance | Harm to local wildlife site through air water or land contamination nutrient enrichment loss of amenity harm to animal health through air transport, direct run off from site via surface water, indirect run off from site. | 3 | 4 | 12 | No point source emissions to air, land or water. Cake storage pad is covered. Nature of cake including moisture content not likely to result in release of dusts or bioaerosols. Impermeable surface and sealed drainage with returns to site works. Operations will be managed and operated in accordance with the management system and the environment management plan. | 1 | 3 | 3 | Yes
Harm to Local wildlife site Rivers Ivel and Hiz CWS Located to the South of the site within the screening distance | Harm to local wildlfie site through air water or land contamination nutrient enrichment loss of amenity harm to animal health through air transport, direct run off from site via surface water, indirect run off from site. | 3 | 4 | 12 | No point source emissions to air, land or water. Cake storage pad is covered. Nature of cake including moisture content not likely to result in release of dusts or bioaerosols. Impermeable surface and sealed drainage with returns to site works. Operations will be managed and operated in accordance with the management system and the environment management plan. | 1 | 3 | 3 | Yes
Harm to Protected Habitat site Decidous Woodland / Wet Woodland located to the within the screening distance for the site | Harm to protected habitat sites through air water or land contamination nutrient enrichment loss of amenity harm to animal health through air transport, direct run off from site via surface water, indirect run off from site. | 3 | 4 | 12 | No point source emissions to air, land or water. Cake storage pad is covered. Nature of cake including moisture content not likely to result in release of dusts or bioaerosols. Impermeable surface and sealed drainage with returns to site works. Operations will be managed and operated in accordance with the management system and the environment management plan. | 1 | 3 | 3 | Yes

## Background Data
Likelihood |  | Severity |  | Review period | 1 | years
1 | Little to no chance | 1 | Negligible impact |  |  | Likelihood
2 |  | 2 |  |  |  | 1 | 2 | 3 | 4 | 5
3 |  | 3 |  | Severity | 1 | 1 | 2 | 3 | 4 | 5
4 |  | 4 |  |  | 2 | 2 | 4 | 6 | 8 | 10
5 | Certain to happen | 5 | Severe impact |  | 3 | 3 | 6 | 9 | 12 | 15
[5 empty] | 4 | 4 | 8 | 12 | 16 | 20
[5 empty] | 5 | 5 | 10 | 15 | 20 | 25