## Emissions
Air & Surface Water Emission Points - February 2023
Using H1 Assessment Tool | [13 empty] | Long Term Effects |  |  | Short Term Effects
Emission No. | Area | Process | Description | Location | Emission type | Emission | H1 Assessment | H1 Release Point/ Activity/ (H1 Air Release Points) | Effective Stack Height (m) | Efflux Velocity (m/s) | Total Flow (m3/hr) | % Load (from other Tab) | % Load entered into H1 | Conc. (mg/m3) | Release Rate (g/s) | Measurement basis | Conc. (mg/m3) | Release Rate (g/s) | Measurement basis | Annual Rate (Tonnes/yr) | ELV Conc. (mg/m3) | Process Contribtion included (PC) | Predicted Environmental Concentration (PEC) | Amount | Abatement measure | Comments
1 | Boiler | Steam Generation | 2.27MW Input Boiler | Flue through the roof. | Air | NOX, SOX, dust | Y | 1 - A4 (Emission Point 1) | 10 |  |  | 100 | [9 empty] | Yes | Not until 2029. |  | MCERTS testing booked for end of April 2022. | Gas Oil only has emission level of NOX and does not include SOX & Dust but will measure it for benchmarking. Compliance required after 2029.
2 | Polytech | Filling | Filling Reactor | Drum pumping station | Air | Isocyanates, Dibasic Ester | Y | 13 - A3 (Emission Point 2) | 0 | 0.175 | 632 | 0.25114 | 0.25 | 530 | 0.093044 | 10 min | 530 | 0.0093044 | 10 min | 0.0073 |  |  | N/A | 7.3kg/yr | Low impact. Insignificant emission. | Used Benzene on the H1 Software Tool
3 | Polytech | Atmospheric balancing | Top vent | Top of tank | Air | MDI | N | N/A | N/A | N/A | N/A | N/A | N/A | N/A | N/A | N/A | N/A | N/A | N/A | N/A |  | No - Insignificant Environmental Impact | N/A | N/A | N/A | Low volatility of reactants. Low volumes.
4 | X-Plant | Drum heater oven | Oven with steam heat and extraction | Through wall to high level over walkway | Air | Isocyanates | N | N/A | N/A | N/A | N/A | N/A | N/A | N/A | N/A | N/A | N/A | N/A | N/A | N/A |  | No - Insignificant Environmental Impact | N/A | N/A | N/A | Low volatility of reactants. Low volumes.
5 | X-Plant | Vacuum distillation | Drawing off Xylene from a vessel | To the external tank farm bund | Air | Xylene | Y | 2- A1 (Emission Point 5) | 0 | 0.138 | 0.5 | 27.032 | 27 | 128412 | 0.017835 | 16 hours | 475600 | 0.066056 | 16 hours | 0.1519 |  | Yes |  | 151kg/yr | Carbon Filter and cold water condenser. Confirm the emission with monitoring in 2022. | This abatement measure will reduce the emissions significantly.
6 | X-Plant | Sample Port | Sampling | Base of Reactor 2 on recirc line | Air | Ethyl Acetate, Isocyanate | Y | 3 - A1 (Emission Point 6) | 0 | 0 | 0 | 0.084475 | 0 | 0 | 0 | 0 | 0 | 0 | 0 | 0 |  | Yes - Xylene, No - Isocyanate - Insignificant Enviromental Impact |  | 0 | Low impact. Insignificant emission. | Isocyanate - Low volatility of reactants. Low volumes. Very low emissions considered so after review regarded as insignificant.
7 | X-Plant | Catch pot | Liquid catch pot after condenser | Underneath Reactor 3 | Air | Xylene | Y | 4- A1 (Emission Point 7) | 0 | 0.0275 | 99 | 0.42237 | 0.42 | 46000 | 1.265 | 15 min | 46000 | 1.265 | 15 min | 0.1676 |  | Yes |  | 167kg/yr | See comments below.
8 | X-Plant | Charging | Reactor 2 pumping in of raw materials | Flowline pumping station at Reactor 2 - flexible LEV | Air | Ethyl Acetate, Isocyanates | Y | 5 - A2 (Emission Point 8) | 0 | 0.188 | 680 | 0.46804 | 0.47 | 36000 | 6.8 | 6 hour | 36000 | 6.8 | 6 hour | 1.0079 |  | Yes - Ethyl Acetate, No - Isocyanate - Insignificant Enviromental Impact |  | 0kg/yr | Low impact. Insignificant emission. | Isocyanate - Low volatility of reactants. Low volumes. 2" bung with diptube in - very low emissions caused.
9 | X-Plant | Filling | Reactor 2 pumping out of finished products | Flowline pumping station at Reactor 2 | Air | Ethyl Acetate, Isocyanates | Y | 6 - A2 (Emission Point 9) | 0 | 0.188 | 680 | 0.88927 | 0.89 | 85500 | 16.15 | 3 min | 85500 | 16.15 | 3 min fill | 4.5328 |  | Yes - Xylene, No - Isocyanate - Insignificant Enviromental Impact |  | 4532kg/yr | See comments below. | Isocyanate - Low volatility of reactants. Low volumes.
10 | X-Plant | Packdown | Filling of tins with product | Under vessel - extract with LEV | Air | Xylene, Isocyanate | Y | 7 - A1 (Emission Point 10) | 0 | 0.188 | 680 | 4.3645 | 4.36 | 743.4 | 0.14042 | 1 min | 743.4 | 0.14042 | 1 min | 0.193 |  | Yes - Xylene, No - Isocyanate - Insignificant Enviromental Impact |  | 193kg/yr | See comments below.
11 | X-Plant | Addition of raw materials | Tundish point | On top of reactor 2. | Air | Ethyl Acetate, Phosphoric Acid | Y | 8 - A2 (Emission Point 11) | 0 | 0.188 | 680 | 0.0032344 | 0 | 0 | 0 | 0 | 0 | 0 | 0 | 0 |  | Yes - Xylene, No - Phosphoric Acid - Insignificant Enviromental Impact | 0 | 0kg/yr | Low impact. Insignificant emission. | Phosphoric acid - Low volatility of reactants. Low volumes. Very low emissions considered so after review regarded as insignificant.
12 | X-Plant | Packdown | Packing down/filling direct from the vessel | Under vessel - extract with LEV | Air | Xylene, Isocyanate | Y | 9 - A1 (Emission Point 12) | 0 | 0.188 | 680 | 0.42237 | 0.42 | 0 | 0 | 0 | 0 | 0 | 0 | 0 |  | Yes - Xylene, No - Isocyanate - Insignificant Enviromental Impact | 0 | 0kg/yr | Low impact. Insignificant emission. | Isocyanate - Low volatility of reactants. Low volumes. 2" bung with diptube in - very low emissions caused.
13 | X-Plant | Charging | Reactor 2 pumping in of raw materials | Flowline pumping station at Reactor 3 | Air | IPDI | N | N/A | N/A | N/A | N/A | N/A | N/A | N/A | N/A | N/A | N/A | N/A | N/A | N/A |  | No - Insignificant Environmental Impact | N/A | N/A | N/A | Low volatility of reactants. Low volumes.
14 | Boiler | Blow down | 2.27MW Boiler | Pipe on walkway to ground. | Water | Water | N | N/A | N/A | N/A | N/A | N/A | N/A | N/A | N/A | N/A | N/A | N/A | N/A | N/A |  | No - Insignificant Environmental Impact | N/A | N/A | N/A | Low volume. Runs to ground.
15 | Chiller | Storage Tank | Overflow situation | Rear yard Chiller tank high level | Water | Water with Chemical treatment | N | N/A | N/A | N/A | N/A | N/A | N/A | N/A | N/A | N/A | N/A | N/A | N/A | N/A |  | No - Insignificant Environmental Impact | N/A | N/A | N/A | Closed system. Runs to ground.
16 | Various | Tank Cleaning | Tank Cleaning | Vessels | Water | Water & Solid Product | N | N/A | N/A | N/A | N/A | N/A | N/A | N/A | N/A | N/A | N/A | N/A | N/A | N/A |  | No - Insignificant Environmental Impact | N/A | N/A | N/A | Non-routine activity. Water collected in IBC's and disposed of with a licenced waste disposal contractor.
17 | X-Plant | Reactor 2 condenser | Reflux of Ethyl Acetate in vessel | To the external tank farm bund | Air | Ethyl Acetate, Isocyanates | Y | 11 - A2 (Emission Point 17) | 0 | 0.138 | 0.5 | 7.4886 | 7.49 | 3600000 | 0.5 | 16 hours | 3600000 | 0.5 | 16 hour | 1.1826 |  | Yes |  | 1182kg/yr | Condenser and carbon filter on the vessel. | This reduces emissions significantly.
18 | X-Plant | Reactor 3 | Packdown and Charging - flexible LEV | Flowline pumping station at Reactor 3 | Air | Ethyl Acetate, Polyol | N | N/A | 0 | 0.138 | 0.5 | N/A | N/A | N/A | N/A | N/A | N/A | N/A | N/A | N/A |  | No - Insignificant Environmental Impact | N/A | N/A | Low impact. Insignificant emission. | Only Polyol. Could be Ethyl Acetate in the future.
19 | X-Plant | Reactor 2/3 | Reactor 2 Filter Pot & Reactor 3 conveyor line | Mobile between 2 points | Air | Ethyl Acetate, Isocyanate | Y | 10 - A1 (Emission Point 19) | 0 | 0.138 | 0.5 | 0.078006 | 0.08 | 85500 | 1.615 | 10 min | 743.4 | 0.1404 | 10 min | 0.407 |  |  |  | 407kg/yr | See comments below.
19 | X-Plant | Reactor 2/3 | Reactor 2 Filter Pot & Reactor 3 conveyor line | Mobile between 2 points | Air | Xylene | Y | 10 - A2 (Emission Point 19) | 0 | 0.138 | 0.5 | 2.1682 | 2.17 | 1000 | 0.18889 | 77 min | 1000 | 0.01889 | 77 min | 0.1293 |  |  |  | 129kg/yr | See comments below.
20 | X-Plant | Packdown | Packdown |  | Air | Ethyl Acetate, Isocyanates | Y | 12 - A2 (Emission Point 20) | 0 | 0.188 | 680 | 0.88927 | 0.89 | 85500 | 16.15 | 3 min | 85500 | 16.15 | 3 min fill | 4.5328 |  | Yes - Xylene, No - Isocyanate - Insignificant Enviromental Impact |  | 4532kg/yr | See comments below. | Isocyanate - Low volatility of reactants. Low volumes.
21 | X-Plant | Manhole | R3 Manhole | Manhole on top of reactor | Air | Xylene, Isocyanates | Y | 14 - A2 (Emission Point 21) | 0 | 0.188 | 680 | N/A | 0.03 | 14862 | 2.8673 | 1 min | 14682 | 2.8673 | 1 min | 0.0266 |  | Yes - Xylene, No - Isocyanate - Insignificant Enviromental Impact |  | 26.6kg/yr | Low impact. Insignificant emission. | Isocyanate - Low volatility of reactants. Low volumes.
22 | X-Plant | Reactor 1, 2 & 3 | Heating/cooling | Discharge at back of building | Water | Water with Chemical treatment | N | N/A | N/A | N/A | N/A | N/A | N/A | N/A | N/A | N/A | N/A | N/A | N/A | N/A |  | No - Insignificant Environmental Impact |  | 61m2 | Low impact. Insignificant emission. | Visual inspection before being discharged to ground.
23 | Tank Farm | Rainwater collection | Rainwater into a bund | External Tank Farm | Water | Rainwater | N | N/A | N/A | N/A | N/A | N/A | N/A | N/A | N/A | N/A | N/A | N/A | N/A | N/A |  | No - Insignificant Environmental Impact |  | 148m2/yr | Low impact. Insignificant emission. | Discharge to ground.
Point Source Emissions to Air - Compliance to Section 6 and Appendix A of BS EN 15259
All calculations are theoretical and based on H1 Software calculations.
Site is not within an Air Quality Management Area (AQMA).
High Airflow on LEV extraction of ~680m3 at many points affects the calculated tonnage in the H1 Software.
H1 Tool asks for concentration of a chemical and relies on the Ideal Gas Law calculation to give value.
The calculated concentration gives a maximum concentration in an enclosed space and some of these emission points are not enclosed and therefore the emision will not be as high as the theoretical value, and in most cases will be significantly lower.
This exercise has demonstrated worst case scenarios before abatement measures that has allowed for focus on further assessment.
Formal monitoring at emission points will take place in mid 2022 to be able to confirm the calculations and priotise concerns and take a risk based approach to abatement.
Bund rainwater calculations - Bund footprint is 138m2 (132m2 plus 6m2) multiplied by average UK rainfall in 2021 (1077mm) in m2. Divided by 12 for monthly figure.
Bund water and process heating and cooling water is not treated at the point of being released. The nearest foul sewer is 1700m away. The discharge is not hazardous.
There are no formal drains on this site with surface water and run off running to ground (old quarry).
Knowledge of the heating/cooling process and schematic demonstrates that this is a closed loop system and will not become contaminated with hazardous substances.
Bund water analysis will prevent spills from being discharged.
Note on O3: [Threaded comment] Your version of Excel allows you to read this threaded comment; however, any edits to it will get removed if the file is opened in a newer version of Excel. Learn more: https://go.microsoft.com/fwlink/?linkid=870924 Comment: % of year that this emits or time the process runs.

## % Load Calculations
Air & Surface Water Emission Points - March 2022
Using H1 Assessment Tool
Emission No. | Area | Process | Description | Location | Emission type | Emission | H1 Release Point/ Activity/ (H1 Air Release Points) | Minutes run per cycle | No. of batches | No of hours run per year | No of available hours per year | % Load
1 | Boiler | Steam Generation | 2.27MW Input Boiler | Flue through the roof. | Air | NOX, SOX, dust | 1 - A4 (Emission Point 1) | 1440 | 365 | 8760 | 8760 | 100
2 | Polytech | Filling | Filling Reactor | Drum pumping station | Air | Isocyanates, Dibasic Ester | 13 - A3 (Emission Point 2) | 10 | 132 | 22 | 8760 | 0.25114
3 | Polytech | Atmospheric balancing | Top vent | Top of tank | Air | MDI | N/A |  |  | 0 |  | N/A
4 | X-Plant | Drum heater oven | Oven with steam heat and extraction | Through wall to high level over walkway | Air | Isocyanates | N/A |  |  | 0 |  | N/A
5 | X-Plant | Vacuum distillation | Drawing off Xylene from a vessel | To the external tank farm bund | Air | Xylene | 2- A1 (Emission Point 5) | 960 | 148 | 2368 | 8760 | 27.032
6 | X-Plant | Sample Port | Sampling | Base of Reactor 2 on recirc line | Air | Ethyl Acetate, Isocyanate | 3 - A1 (Emission Point 6) | 1 | 444 | 7.4 | 8760 | 0.084475
7 | X-Plant | Catch pot | Liquid catch pot after condenser | Underneath Reactor 3 | Air | Xylene | 4- A1 (Emission Point 7) | 15 | 148 | 37 | 8760 | 0.42237
8 | X-Plant | Charging | Reactor 2 pumping in of raw materials | Flowline pumping station at Reactor 2 - flexible LEV | Air | Ethyl Acetate, Isocyanates | 5 - A2 (Emission Point 8) | 60 | 41 | 41 | 8760 | 0.46804
9 | X-Plant | Filling | Reactor 2 pumping out of finished products | Flowline pumping station at Reactor 2 | Air | Ethyl Acetate, Isocyanates | 6 - A2 (Emission Point 9) | 3 | 1558 | 77.9 | 8760 | 0.88927
10 | X-Plant | Packdown | Filling of tins with product | Under vessel - extract with LEV | Air | Xylene, Isocyanate | 7 - A1 (Emission Point 10) | 1 | 22940 | 382.3333 | 8760 | 4.3645
11 | X-Plant | Addition of raw materials | Tundish point | On top of reactor 2. | Air | Ethyl Acetate, Phosphoric Acid | 8 - A2 (Emission Point 11) | 1 | 17 | 0.28333 | 8760 | 0.0032344
12 | X-Plant | Packdown | Packing down/filling direct from the vessel | Under vessel - extract with LEV | Air | Xylene, Isocyanate | 9 - A1 (Emission Point 12) | 15 | 148 | 37 | 8760 | 0.42237
13 | X-Plant | Charging | Reactor 2 pumping in of raw materials | Flowline pumping station at Reactor 3 | Air | IPDI | N/A |  |  | 0 |  | N/A
14 | Boiler | Blow down | 2.27MW Boiler | Pipe on walkway to ground. | Water | Water | N/A |  |  | 0 |  | N/A
15 | Chiller | Storage Tank | Overflow situation | Rear yard Chiller tank high level | Water | Water with Chemical treatment | N/A |  |  | 0 |  | N/A
16 | Various | Tank Cleaning | Tank Cleaning | Vessels | Water | Water & Solid Product | N/A |  |  | 0 |  | N/A
17 | X-Plant | Reactor 2 condenser | Reflux of Ethyl Acetate in vessel | To the external tank farm bund | Air | Ethyl Acetate, Isocyanates | 11 - A2 (Emission Point 17) | 960 | 41 | 656 | 8760 | 7.4886
18 | X-Plant | Reactor 3 | Packdown and Charging - flexible LEV | Flowline pumping station at Reactor 3 | Air | Ethyl Acetate, Polyol | N/A |  |  | 0 |  | N/A
19 | X-Plant | Reactor 2/3 | Reactor 2 Filter Pot & Reactor 3 conveyor line | Mobile between 2 points | Air | Ethyl Acetate, Isocyanate | 10 - A1 (Emission Point 19) | 10 | 41 | 6.8333 | 8760 | 0.078006
19 | X-Plant | Reactor 2/3 | Reactor 2 Filter Pot & Reactor 3 conveyor line | Mobile between 2 points | Air | Xylene | 10 - A2 (Emission Point 19) | 77 | 148 | 189.9333 | 8760 | 2.1682
20 | X-Plant | Packdown | Packdown |  | Air | Ethyl Acetate, Isocyanates | 12 - A2 (Emission Point 20) | 3 | 1558 | 77.9 | 8760 | 0.88927
21 | X-Plant | Manhole | R3 Manhole | Manhole on top of reactor | Air | Xylene, Isocyanates | 14 - A2 (Emission Point 21) | 1 | 148 | 2.4667 | 8760 | 0.028158
22 | X-Plant | Reactor 1, 2 & 3 | Heating/cooling | Discharge at back of building | Water | Water with Chemical treatment | N/A | See comments | N/A | N/A | N/A | N/A
23 | Tank Farm | Rainwater collection | Rainwater into a bund | External Tank Farm | Water | Rainwater | N/A | 1077mm/yr | 138m2 | 148m3 | N/A | N/A
Note on K4: [Threaded comment] Your version of Excel allows you to read this threaded comment; however, any edits to it will get removed if the file is opened in a newer version of Excel. Learn more: https://go.microsoft.com/fwlink/?linkid=870924 Comment: Runs everyday.
Note on K5: [Threaded comment] Your version of Excel allows you to read this threaded comment; however, any edits to it will get removed if the file is opened in a newer version of Excel. Learn more: https://go.microsoft.com/fwlink/?linkid=870924 Comment: 132 from Oct to January figures
Note on K8: [Threaded comment] Your version of Excel allows you to read this threaded comment; however, any edits to it will get removed if the file is opened in a newer version of Excel. Learn more: https://go.microsoft.com/fwlink/?linkid=870924 Comment: 16hours of running equals 960 minutes.
Note on K9: [Threaded comment] Your version of Excel allows you to read this threaded comment; however, any edits to it will get removed if the file is opened in a newer version of Excel. Learn more: https://go.microsoft.com/fwlink/?linkid=870924 Comment: 148 batches and 3 samples per batch.
Note on K10: [Threaded comment] Your version of Excel allows you to read this threaded comment; however, any edits to it will get removed if the file is opened in a newer version of Excel. Learn more: https://go.microsoft.com/fwlink/?linkid=870924 Comment: No. of batches
Note on K11: [Threaded comment] Your version of Excel allows you to read this threaded comment; however, any edits to it will get removed if the file is opened in a newer version of Excel. Learn more: https://go.microsoft.com/fwlink/?linkid=870924 Comment: No. of batches.
Note on K12: [Threaded comment] Your version of Excel allows you to read this threaded comment; however, any edits to it will get removed if the file is opened in a newer version of Excel. Learn more: https://go.microsoft.com/fwlink/?linkid=870924 Comment: 41 batches multiplied by 38 drums
Note on K13: [Threaded comment] Your version of Excel allows you to read this threaded comment; however, any edits to it will get removed if the file is opened in a newer version of Excel. Learn more: https://go.microsoft.com/fwlink/?linkid=870924 Comment: 155 tins multiplied by 148 batches.
Note on K14: [Threaded comment] Your version of Excel allows you to read this threaded comment; however, any edits to it will get removed if the file is opened in a newer version of Excel. Learn more: https://go.microsoft.com/fwlink/?linkid=870924 Comment: No of batches requiring Phos acid.
Note on K15: [Threaded comment] Your version of Excel allows you to read this threaded comment; however, any edits to it will get removed if the file is opened in a newer version of Excel. Learn more: https://go.microsoft.com/fwlink/?linkid=870924 Comment: No. of batches.
Note on K20: [Threaded comment] Your version of Excel allows you to read this threaded comment; however, any edits to it will get removed if the file is opened in a newer version of Excel. Learn more: https://go.microsoft.com/fwlink/?linkid=870924 Comment: 16 hours of running. Day and also next day.
Note on K22: [Threaded comment] Your version of Excel allows you to read this threaded comment; however, any edits to it will get removed if the file is opened in a newer version of Excel. Learn more: https://go.microsoft.com/fwlink/?linkid=870924 Comment: No. of batches.
Note on K23: [Threaded comment] Your version of Excel allows you to read this threaded comment; however, any edits to it will get removed if the file is opened in a newer version of Excel. Learn more: https://go.microsoft.com/fwlink/?linkid=870924 Comment: 30 seconds multiplied by 155 tins
Note on K24: [Threaded comment] Your version of Excel allows you to read this threaded comment; however, any edits to it will get removed if the file is opened in a newer version of Excel. Learn more: https://go.microsoft.com/fwlink/?linkid=870924 Comment: 41 batches multiplied by 38 drums.
Note on K25: [Threaded comment] Your version of Excel allows you to read this threaded comment; however, any edits to it will get removed if the file is opened in a newer version of Excel. Learn more: https://go.microsoft.com/fwlink/?linkid=870924 Comment: 148 Batches.
Note on J26: [Threaded comment] Your version of Excel allows you to read this threaded comment; however, any edits to it will get removed if the file is opened in a newer version of Excel. Learn more: https://go.microsoft.com/fwlink/?linkid=870924 Comment: 114 Pureflex cycles at 330L (20L Steam, 310L Water) and 160 Centaur cycles at 115L 915L Steam, 100L water) = 61m2 annually.
Note on L27: [Threaded comment] Your version of Excel allows you to read this threaded comment; however, any edits to it will get removed if the file is opened in a newer version of Excel. Learn more: https://go.microsoft.com/fwlink/?linkid=870924 Comment: See Rainwater calculations on Emissions Sheet - comments section.

## Schematic of EP's
Schematic of Emission Points | Key
REACTOR 1
REACTOR 2
REACTOR 3
R1
H1-Not listed
EMP - Not listed
Polyol now
Ethyl Acetate in future
R2 - Tundish
H1 - 8
EMP - 11
Ethyl Acetate
R2 - Sampling
H1 - 3
EMP - 6
Ethyl Acetate
R2 - Condenser
H1 - 11
EMP - 17
Ethyl Acetate
R3 - Condenser
H1 - 2
EMP - 5
Xylene
R2 - Charging
H1 - 5
EMP - 8
Ethyl Acetate
R2 - Packdown
H1 - 6
EMP - 9
Ethyl Acetate
R2 - Packdown
H1 - 7
EMP - 10
Xylene
R3 - Packdown
H1 - 9
EMP - 12
Xylene
R3 - Catch pot
H1-4
EMP - 7
Xylene
R3 - Manhole
H1-14
EMP - 21
Xylene
R2 - Filter pot
H1 - 10
EMP - 19
Ethyl Acetate
Reactor No. - Description
H1 - Ref No.
EMP - Emission Point No.
Chemical emitted

## Limits
Air emissions risk assessment for your environmental permit - GOV.UK (www.gov.uk)
Ambient Air Directive Limit Values
=0.005mg
=0.000005g
EAL's
=4.41mg
=0.0044g