## BAT Conclusions
Permit number: EPR/BL1312IE/V014 |  |  | Operator: Mastermelt Refining Services Ltd |  |  |  | Facility name: Buxton
This table has been completed with reference to the BAT Conclusions for non-ferrous metals industries dated 13 June 2016 and the supporting interpretation document (Best Available Techniques (BAT) Reference (BREF) Document for the Non-Ferrous Metals Industries, August 2017).
This document should be read in conjunction with documents & plans submitted with the Application Pack
BAT No. | Topic | Brief Description | BAT | Applicable BAT- AEL/AEELs | Operating to BAT? | BAT-AEL derogation needed? | Explanation of how compliance with BAT is met or confirmation of action that will be taken to ensure compliance with BAT by 31/07/2022
General BAT Conclusions
1 | Environmental Management System (EMS) | To improve the overall environmental performance, implement and adhere to an environmental management system (EMS) | Implement and adhere to an EMS that incorporates key features identified in section 1.1.1 EMS | Yes | Yes - compliant now | No | The organisation currently operates in accordance to their ISO14001:2015 Standard, supporting the whole scope of BAT 1.
2 | Energy Management | In order to use energy efficiently, BAT is to use a combination of the techniques given below. | a. Energy efficiency management system (e.g. ISO 50001) | Yes | Yes - compliant now |  | Energy efficiency managed through IS14001 objectives
|  |  | b. Regenerative or recuperative burners | N/A | Yes - compliant now |  | No regenerative or receperative burners in this process
|  |  | c. Heat recovery (e.g. steam, hot water, hot air) from waste process heat | N/A | Yes - compliant now
|  |  | d. Regenerative thermal oxidiser | N/A | Yes - compliant now |  | No thermal oxidiser within the Ano-Cycle process
|  |  | e. Preheat the furnace charge, combustion air or fuel using the heat recovered from hot gases from the melting stage | N/A | Yes - compliant now |  | Furnace charge pre-heated during start up and then maintained at temperature via inverter driven heaters
|  |  | f. Raise the temperature of the leaching liquors using steam or hot water from waste heat recovery | Yes | Yes - compliant now |  | Leaching liquours heated up in the downstream process via steam vessels with steam generated through our waste heat boiler
|  |  | g. Use hot gases from the launder as preheated combustion air | N/A | Yes - compliant now |  | No hot gas re-circulation within the Ano-Cycle system
|  |  | h. Use oxygen-enriched air or pure oxygen in the burners to reduce energy consumption by allowing autogenous smelting or the complete combustion of carbonaceous materia | N/A | Yes - compliant now |  | No burners in the Ano-Cycle process
|  |  | i. Dry concentrates and wet raw materials at low temperatures | N/A | Yes - compliant now |  | No drying of concentrates or wet raw materials in this process
|  |  | j. Recover the chemical energy content of the carbon monoxide produced in an electric or shaft/blast furnace by using the exhaust gases as a fuel, after the removal of metals, in other production processes or to produce steam/hot water or electricity | N/A | Yes - compliant now |  | No furnace or smelting operations within this process flow
|  |  | k. Recirculate the flue-gas back through an oxy-fuel burner to recover the energy contained in the total organic carbon present | N/A | Yes - compliant now |  | Existing systems do not allow for re-circulation of flue gases
|  |  | l. Suitable insulation for high temperature equipment such as steam and hot water pipes | Yes | Yes - compliant now |  | The Ano-Cycle Salt Bath (step 1) that is heated via electronic heaters is insulated throughout, to ensure that once the bath is at its working temperature the heat is maintained.
|  |  | m. Use the heat generated from the production of sulphuric acid from sulphur dioxide to preheat gas directed to the sulphuric acid plant or to generate steam and/or hot water | N/A | Yes - compliant now |  | N/A No sulphuric acid or liquid SO2 production
|  |  | n. Use high efficiency electric motors equipped with variable-frequency drive, for equipment such as fans | Yes | Yes - compliant now |  | The Kol-Lectric heaters are inverter driven to ramp down once the temperature is at its required point, along with Honeywell Temperature controllers installed in the control panel
|  |  | g. Use control systems that automatically activate the air extraction system or adjust the extraction rate depending on actual emissions | Yes | No - will not be compliant |  | Manually operated inverter on the extraction fan that can be ramped up/down dependent on associated steam generation
3 | Process Control | Improve overall environmental performance, BAT is to ensure stable process operation. | a. Inspect and select input materials according to the process and the abatement techniques applied | Yes | Yes - compliant now |  | Consistent waste streams of metallic form for the Ano-Cycle process. Materials also inspected upon receipt for EWC compliance confirming processing suitability against documented Pre-Acceptance reports
|  |  | b. Good mixing of the feed materials to achieve optimum conversion efficiency and reduce emissions and rejects | Yes | Yes - compliant now |  | Materials to be loaded into the Ano-Cycle process to optimise batch loads ensuring efficiency in the stripping process by weight/PGM content
|  |  | c. Feed weighing and metering systems | Yes | Yes - compliant now |  | Materials weighed on calibrated scales during the receipting stage of Goods In
|  |  | d. Processors to control material feed rate, critical process parameters and conditions including the alarm, combustion conditions and gas additions | Yes | Yes - compliant now |  | Material manually fed into the plant via a 1.5T crane - applicable critical process parameters are operating temperatures which are visible and controllable via a HMI panel
|  |  | e.On-line monitoring of the furnace temperature, furnace pressure and gas flow | Yes | Yes - compliant now |  | As per above, salt bath operating temperature is linked via thermocouples to a control panel
|  |  | f. Monitor the critical process parameters of the air emission abatement plant such as gas temperature, reagent metering, pressure drop, ESP current and voltage, scrubbing liquid flow and pH and gaseous components (e.g. O2, CO, VOC) | N/A | Yes - compliant now |  | No associated air emissions from the Ano-Cycle process other than steam
|  |  | g. Control dust and mercury in the exhaust gas before transfer to the sulphuric acid plant for plants including sulphuric acid or liquid SO2 production | N/A | Yes - compliant now |  | No SO2 production
|  |  | h. On-line monitoring of vibrations to detect blockages and possible equipment failure | N/A | Yes - compliant now |  | No associated dust/particulate emissions from the process that could potentially caused blockages or failures.
|  |  | i. On-line monitoring of the current, voltage and electrical contact temperatures in electrolytic processes | N/A | Yes - compliant now |  | No electrolytic process within the Ano-Cycle plant
|  |  | j. Temperature monitoring and control at melting and smelting furnaces to prevent the generation of metal and metal oxide fumes through overheating | N/A | Yes - compliant now |  | No smelting operations form part of the Ano-Cycle process
|  |  | k. Processor to control the reagents feeding and the performance of the waste water treatment plant, through on-line monitoring of temperature, turbidity, pH, conductivity and flow |  | Yes - compliant now | No | Monitoring and abatement of emissions to air is described in Section 4 of the Technical Description and BAT assessment document, ref. K256.1~09~005. Monitoring of water is described in Section 5 of the Technical Description and BAT assessment document, ref. K256.1~09~005. The assessment includes information that fulfil the requirements (i) to (iii).
4 |  | Reduce channelled dust and metal emissions to air, BAT is to apply a maintenance management system which especially addresses the performance of dust abatement systems as part of the environmental management system |  | N/A | Yes - compliant now |  | No waste water treatment plant onsite - Mastermelt wll be discharging via a newly issued Trade Effluent Consent under the parameters (suspended solids, pH, temperature, COD and phosphorus)
5 & 6 | Diffuse Emissions - General approach for the prevention of diffuse emissions | Prevent or reduce diffuse emissions to air and water, to collect diffuse emissions as much as possible nearest to the source and treat them. Prevent or reduce diffuse dust emissions to air Diffuse emissions from the storage, handling and transport of raw materials | Identify the most relevant diffuse dust emission sources (using e.g. EN 15445); Define and implement appropriate actions and techniques to prevent or reduce diffuse emissions over a given time frame. | Yes | Yes - compliant now | No | No diffuse emissions anticipated from the process therefore BAT requirements no applicable
7 | Diffuse Emissions - Diffuse emissions from the storage, handling and transport of raw materials | Diffuse emissions from the storage, handling and transport of raw materials | a. Enclosed buildings or silos/bins for storing dust-forming materials such as concentrates, fluxes and fine materials | Yes | Yes - compliant now |  | Raw material powders stored in drums on pallets in enclosed bays with in a storage warehouse, with roller shutter doors.
|  |  | b. Covered storage of non-dust-forming materials such as concentrates, fluxes, solid fuels, bulk materials and coke and secondary materials that contain water-soluble organic compounds | Yes | Yes - compliant now |  | Materials stored externally are within drums. Materials for the Ano-Cycle process are solid metals with no associated dust forming emissions
|  |  | c. Sealed packaging of dust-forming materials or secondary materials that contain water-soluble organic compounds | Yes | Yes - compliant now |  | As per (a)
|  |  | d. Covered bays for storing material which has been pelletised or agglomerated | Yes | Yes - compliant now |  | No pelletised or agglomerated materials onsite
|  |  | e. Use water sprays and fog sprays with or without additives such as latex for dust-forming materials | N/A | Yes - compliant now |  | No external dust forming materials stored onsite, housekeeping regimes in place
|  |  | f. Dust/gas extraction devices placed at the transfer and tipping points for dust-forming materials | N/A | Yes - compliant now |  | Loca exhaust ventilation systems dust from non-Ano-Cycle processes
|  |  | g. Certified pressure vessels for storing chlorine gas or mixtures that contain chlorine | N/A | Yes - compliant now |  | No chlorine gas stored onsite
|  |  | h. Tank construction materials that are resistant to the contained materials | Yes | Yes - compliant now |  | Ano-Cycle process tanks have been built to specifications to contain both Alkaline material at temperature and also Sulphuric Acid
|  |  | i. Reliable leak detection systems and display of tank’s level, with an alarm to prevent overfills | Yes | Yes - compliant now |  | Level gauges built into the tanks during manufacture and overfill valves
|  |  | j. Store reactive materials in double-walled tanks or tanks placed in chemical-resistant bunds of the same capacity and use a storage area that is impermeable and resistant to the material stored | Yes | Yes - compliant now |  | Reactive materials stored in separate containers with secondary bunding to 110%
|  |  | k. Design storage areas so that — any leaks from tanks and delivery systems are intercepted and contained in bunds that have a capacity capable of containing at least the volume of the largest storage tank within the bund; — delivery points are within the bund to collect any spilled material | Yes | Yes - compliant now |  | All liquid site storage tanks have secondary bunding to at least 100%. For waste disposal collections points the valves are within the secondary containment
|  |  | l. Use inert gas blanketing for the storage of materials that react with air | N/A | Yes - compliant now |  | No stored materials react with air
|  |  | m. Collect and treat emissions from storage with an abatement system designed to treat the compounds stored. Collect and treat before discharge any water that washes dust away. | N/A | Yes - compliant now |  | No stored materials react with air
|  |  | n. Regular cleaning of the storage area and, when needed, moistening with water | N/A | Yes - compliant now |  | No dedicated storage area for materials
|  |  | o. Place the longitudinal axis of the heap parallel to the prevailing wind direction in the case of outdoor storage | N/A | Yes - compliant now |  | No heaped storage of materials
|  |  | p Protective planting, windbreak fences or upwind mounts to lower the wind velocity in the case of outdoor storage |  | Yes - compliant now |  | Material for the Ano-Cycle process is of solid material composition and can not readily blow elsewhere in high winds
|  |  | q. One heap instead of several where feasible in the case of outdoor storage | N/A | Yes - compliant now |  | As per above
|  |  | r. Use oil and solid interceptors for the drainage of open outdoor storage areas. Use of concreted areas that have kerbs or other containment devices for the storage of material that can release oil, such as swarf | N/A | Yes - compliant now |  | Only solid materials stored externally on the Yard, liquids stored externally are within bunds built to 110% with capture sumps and associated drain pumps
|  |  | Not applicable to processes that require dry materials or ores/concentrates that naturally contain sufficient humidity to prevent dust formation. The applicability may be limited in regions with water shortages or with very low temperatures. | Yes | Yes - compliant now
8 | Diffuse Emissions | prevent diffuse emissions from the handling and transport of raw materials | a. Enclosed conveyors or pneumatic systems to transfer and handle dust-forming concentrates and fluxes and fine-grained material | N/A | Yes - compliant now |  | No conveyors or pneumatic systems form part of the Ano-Cycle process. Enclosed conveyors onsite for the Thermal Treatment process for abatement dosing
|  |  | b. Covered conveyors to handle non-dust-forming solid materials | N/A | Yes - compliant now |  | Covered conveyor installed serving the Smelting process - no requirement for the Ano-Cycle process
|  |  | c. Extraction of dust from delivery points, silo vents, pneumatic transfer systems and conveyor transfer points, and connection to a filtration system (for dust-forming materials) | N/A | Yes - compliant now |  | Powder abatement additives feed directly into the flue gas stream which are then collected and coated out on filtration bags in the Thermal Treatment process only
|  |  | d. Closed bags or drums to handle materials with dispersible or water-soluble components | Yes | Yes - compliant now |  | Ano-Cycle PGM containing sludge is extracted from the bath into a drum that is located within the bath unit enclosure
|  |  | e. Suitable containers to handle pelletised materials | N/A | Yes - compliant now |  | No pelletised materials
|  |  | f. Sprinkling to moisten the materials at handling points | N/A | Yes - compliant now |  | Solid material within the process
|  |  | g. Minimise transport distances | Yes | Yes - compliant now |  | Process materials are transferred into suitable handling jigs/baths and are transferred to the processing area via an FLT
|  |  | h. Reduce the drop height of conveyor belts, mechanical shovels or grabs | N/A | Yes - compliant now |  | No conveyor or mechanical feeds
|  |  | i . Adjust the speed of open belt conveyors (< 3,5 m/s) | N/A | Yes - compliant now |  | No conveyor or mechanical feeds
|  |  | j. Minimise the speed of descent or free fall height of the materials | Yes | Yes - compliant now |  | Solid materials are handled via a 1.5T crane with speed controls built into the crane control software
|  |  | k. Place transfer conveyors and pipelines in safe, open areas above ground so that leaks can be detected quickly and damage from vehicles and other equipment can be prevented. If buried pipelines are used for non-hazardous materials, document and mark their course and adopt safe excavation systems | Yes | Yes - compliant now |  | Water pipework feed only for the Ano-Cycle process, built at high level and secured to the wall ensuring leaks or maintenance issues can be easily remedied
|  |  | l. Automatic resealing of delivery connections for handling liquid and liquefied gas | N/A | Yes - compliant now |  | No hazardous liquid transfer or pipework required
|  |  | m. Back-vent displaced gases to the delivery vehicle to reduce emissions of VOC | N/A | Yes - compliant now |  | No delivery vehicls offloading gases
|  |  | n. Wash wheels and chassis of vehicles used to deliver or handle dusty materials | N/A | Yes - compliant now |  | No dusty materials delivered to site, material is either loose and of solid composition or within sealed containers
|  |  | o. Use planned campaigns for road sweeping | Yes | Yes - compliant now |  | Housekeeping regime ensures the external Yard is kept tidy
|  |  | p. Segregate incompatible materials (e.g. oxidising agents and organic materials) | N/A | Yes - compliant now |  | Acid/Alkali materials are delivered and segregated in separate bunds and processing areas.
|  |  | q. Minimise material transfers between processes | Yes | Yes - compliant now |  | Material transfers are purely dedicated to the requirements of the batch processing via our sites permitted activities
|  |  | may not be applicable when ice could be formed. | Yes
9 |  | To prevent or to reduce diffuse emissions from metal production | a.Thermal or mechanical pretreatment of secondary raw material to minimise organic contamination of the furnace feed | N/A | Yes - compliant now |  | No secondary raw material addition to the process
|  |  | b. Use a closed furnace with a properly designed dedusting system or seal the furnace and other process units with an adequate vent system | Yes | Yes - compliant now |  | Thermal treatment procesing units are fully sealed with LEV extraction
|  |  | c. Use a secondary hood for furnace operations such as charging and tapping | N/A | Yes - compliant now |  | No DAA smelting as part of the Ano-Cycle process
|  |  | d. Dust or fume collection where dusty material transfers take place (e.g. furnace charging and tapping points, covered launders) | N/A | Yes - compliant now |  | No DAA activity to the Ano-Cycle process for smelting
|  |  | e. Optimise the design and operation of hooding and ductwork to capture fumes arising from the feed port and from hot metal, matte or slag tapping and transfers in covered launders | N/A | Yes - compliant now |  | No DAA activity to the Ano-Cycle process for smelting
|  |  | f.Furnace/reactor enclosures such as ‘house-in-house’ or ‘doghouse’ for tapping and charging operations | N/A | Yes - compliant now |  | No DAA activity to the Ano-Cycle process for smelting
|  |  | g. Optimise the off-gas flow from the furnace through computerised fluid dynamics studies and tracers | N/A | Yes - compliant now |  | No DAA activity to the Ano-Cycle process for smelting
|  |  | h. Charging systems for semi-closed furnaces to add raw materials in small amounts | N/A | Yes - compliant now |  | No DAA activity to the Ano-Cycle process for smelting
|  |  | i. Treat the collected emissions in an adequate abatement system | Yes | Yes - compliant now |  | Although no directly associated to the Ano-Cycle process, all other permitted activities have BAT abatement systems serving our 4 x permitted emissions points
10 | Monitoring of emissions to air | Monitor the stack emissions to air with at least the frequency given below and in accordance with EN standards | Continuous and annual monitoring of dust emissions | N/A | Yes - compliant now | No | Not applicable to the process.
|  |  | Annual monitoring of other metals, if relevant | N/A | Yes - compliant now | No | Not applicable to the process.
|  |  | Continuous or annual monitoring of Nox (expressed as NO2) | N/A | Yes - compliant now | No | Not applicable to the process.
|  |  | Annual monitoring of PCDD/F | N/A | Yes - compliant now | No | Not applicable to the process.
|  |  | Annual monitoring of NH3 | N/A | Yes - compliant now | No | Not applicable to the process.
|  |  | Annual monitoring of Gaseous chlorides, expressed as HCl | N/A | Yes - compliant now | No | Not applicable to the process.
|  |  | Annual monitoring of Cl2 | N/A | Yes - compliant now | No | Not applicable to the process.
11 | Mercury emissions | reduce mercury emissions to air (other than those that are routed to the sulphuric acid plant) from a pyrometallurgical process | a. Use raw materials with a low mercury content, including by cooperating with providers in order to remove mercury from secondary materials. | N/A | Yes - compliant now | No | Not applicable to the process.
|  |  | b. Use adsorbents (e.g. activated carbon, selenium) in combination with dust filtration | N/A | Yes - compliant now | No | Not applicable to the process.
12 | Sulphur dioxide emissions | Monitoring of odour emissions | reduce emissions of SO2 from off-gases with a high SO2 content and to avoid the generation of waste from the flue-gas cleaning system, BAT is to recover sulphur by producing sulphuric acid or liquid SO2. Only applicable to plants producing copper, lead, primary zinc, silver, nickel and/or molybdenum | N/A | Yes - compliant now | No | Not applicable: Sulphur Dioxide emissions not a relevant BAT requirement for this permit application
13 | Nox Emissions | prevent NOX emissions to air from a pyrometallurgical process, BAT is to use one of the techniques given below. | a. Low-Nox burners | N/A | Yes - compliant now | No | Currently compliant with BAT 1.1.8 – with long standing compliance under our annual MCERTS A1 reports for NOx, no NOx generation as part of the Ano-Cycle cleaning process
|  |  | b. Oxy-fuel burners | N/A | Yes - compliant now | No | No oxyfuel burners installed onsite
|  |  | c. Flue-gas recirculation (back through the burner to reduce the temperature of the flame) in the case of oxy-fuel burners | N/A | Yes - compliant now | No | Currently hardware does not allow for flue gas re-circulation
14 | Emission to water, including their monitoring | To prevent or reduce the generation of waste water. | a. Measure the amount of fresh water used and the amount of waste water discharged | N/A | Yes - compliant now | No | Water meter to be installed on the Step.2 Quench Bath feed to measure the incoming water usage. Waste water discharged will be done via IBC’s only as per agreement with Severn Trent Water – no. of IBCs discharged to be recorded
|  |  | b. Reuse waste water from cleaning operations (including anode and cathode rinse water) and spills in the same process | N/A | Yes - compliant now | No | The spent Quench Water from the Step.2 process will be re-used in process after a period of settling to allow temperature drop, pH adjustment and filtering
|  |  | c. Reuse weak acid streams generated in a wet ESP and wet scrubbers | N/A | Yes - compliant now |  | No wet scrubbing system installed on the Ano-Cycle process. Alkaline solutions from our A1 an A4 emissions points are re-claimed for PGM value
|  |  | d. Reuse waste water from slag granulation | N/A | Yes - compliant now |  | No smelting operations form part of the Ano-Cycle process
|  |  | e. Reuse surface run-off water | N/A | Yes - compliant now | No | No anticipation of significant volumes of surface water run off, though this will be collected in dedicated sump channels for use
|  |  | f. Use a closed circuit cooling system | N/A |  |  | No closed circuit cooling system required for the Ano-Cycle process
|  |  | g. Reuse treated water from the waste water treatment plant | Yes | Yes - compliant now |  | The spent Quench Water from the Step.2 process will be re-used in process after a period of settling to allow temperature drop, pH adjustment and filtering
15 |  | To prevent the contamination of water and to reduce emissions to water, BAT is to segregate uncontaminated waste water streams from waste water streams requiring treatment. | The segregation of uncontaminated rainwater may not be applicable in the case of existing waste water collection systems. | N/A | Yes - compliant now |  | No waste water streams that requirement treatment. Rain/bund water is released under a Severn Trent Consent Trade Effluent permit
16 |  | BAT is to use ISO 5667 for water sampling and to monitor the emissions to water at the point where the emission leaves the installation at least once per month | Including: Hg, Fe, As, Cd, Cu, Ni, Pb, Zn, Ag & SO4²ˉ | N/A | Yes - compliant now | No | Trade Effluent Consent issued by Severn Trent Water determining parameters and sampling requirements
17 |  | In order to reduce emissions to water, BAT is to treat the leakages from the storage of liquids and the waste water from non-ferrous metals production, including from the washing stage in the Waelz kiln process. Emissions levels to remain below the levels set out in Table 2 Bat 17 relating to the monitoring outlined in BAT 16 | a. Chemical precipitation | Yes | Yes - compliant now |  | Chemical precipitation used for the Acid/Alkaline processes. There are no direct releases possible to drainage systems with process run off collectd in dedicated sumps within fully bunded areas
|  |  | b. Sedimentation | N/A | Yes - compliant now |  | No sedimentation formed under the Ano-Cycle process
|  |  | c. Filtration | Yes | Yes - compliant now |  | Filtration takes place under vacuum filters post-distillation through fitler papers. Associated liquor collected in drums again in bunded processing areas.
|  |  | d. Flotation | N/A | Yes - compliant now |  | No floatation formed under the Ano-Cycle process
|  |  | e. Ultrafiltration | N/A | Yes - compliant now |  | No ultrafiltration under the Ano-Cycle process
|  |  | f. Activated carbon filtration | Yes | Yes - compliant now |  | The material used for filtration post dissolution is Arbocel. This material is mixed with water until dissolved then poured over a fine micron filter paper which is drawn under vacuum to form a filtration bed above the filter paper
|  |  | g. Reverse osmosis | N/A | Yes - compliant now |  | No reverse osmosis under the Ano-Cycle proces
18 | Noise | To reduce noise emissions | a. Use embankments to screen the source of noise | Yes | Yes - compliant now | No | Though the Ano-Cycle cleaning process is not anticipated to have any significant noise emissions, the Step 1 and Step 2 baths are fully enclosed with a surround structure (horizontally and vertically).
|  |  | b. Enclose noisy plants or components in sound-absorbing structures | Yes | Yes |  | The fan has been recorded when running and does not exceed any noise directive levels so no requirement to enclose
|  |  | c. Use anti-vibration supports and interconnections for equipment | Yes | Yes - compliant now |  | Fan has been sited on a dedicated pad to reduce noise emissions
|  |  | d. Orientation of noise-emitting machinery | Yes | Yes - compliant now |  | The fan has been recorded when running and does not exceed any noise directive levels so no requirement to enclose
|  |  | e.Change the frequency of the sound | N/A |  |  | Unable to change the frequence of sound
19 | Odour | To reduce odour emissions | a. Appropriate storage and handling of odorous materials | N/A | Yes - compliant now | No | No anticipated odour from the material / process itself therefore not a relevant BAT for this application
|  |  | b. Minimise the use of odorous materials | N/A | Yes - compliant now | No | No anticipated odour from the material / process itself therefore not a relevant BAT for this application
|  |  | c. Careful design, operation and maintenance of any equipment that could generate odour emissions | N/A | Yes - compliant now | No | No anticipated odour from the material / process itself therefore not a relevant BAT for this application
|  |  | d. Afterburner or filtration techniques, including biofilters | N/A | Yes - compliant now | No | No anticipated odour from the material / process itself therefore not a relevant BAT for this application
BAT CONCLUSIONS FOR PRECIOUS METALS PRODUCTION
134 | Air Emissions - Diffuse Emissions | To reduce diffuse emissions to air from a pretreatment operation (such as crushing, sieving and mixing | a. Enclose pretreatment areas and transfer systems for dusty materials | Yes | Yes - compliant now |  | Treatment areas for ball milling materials post thermal treatment enclosed with heavy duty internal wooden doors and steel external doors
|  |  | b. Connect pretreatment and handling operations to dust collectors or extractors via hoods and a ductwork system for dusty materials | Yes | Yes - compliant now |  | Treatment areas for ball milling materials post thermal treatment enclosed with heavy duty internal wooden doors and steel external doors
|  |  | c. Electrically interlock pretreatment and handling equipment with their dust collector or extractor, in order to ensure that no equipment may be operated unless the dust collector and filtering system are in operation | Yes | Yes - compliant now |  | Wooden access doors into mill rooms fitted with door interlocks which only allows ball mills to operate and allow ball mills to rotate when the interlock doors are closed. Shaker sieves also connected to LEV with manual controls and formal operating procedures signed off by all production personnel ensuring LEV systems are switched on at all times during processing
135 |  | To reduce diffuse emissions to air from smelting and melting (both Doré and non-Doré operations) | a. Enclose buildings and/or smelting furnace areas | Yes | Yes - compliant now |  | Not directly associated though the Smelting area is fully enclosed
|  |  | b. Perform operations under negative pressure | Yes | Yes - compliant now |  | Not directly associated though the Smelting area is operational under negative pressure via LEV system
|  |  | c. Connect furnace operations to dust collectors or extractors via hoods and a ductwork system | Yes | Yes - compliant now |  | Furnaces fitted with lip and over hood extraction with LEV drawing into dust collection units
|  |  | d. Electrically interlock furnace equipment with their dust collector or extractor, in order to ensure that no equipment may be operated unless the dust collector and filtering system are in operation | Yes | Yes - compliant now |  | The furnaces and LEV extraction system are electronically linked to ensure that the furnace cannot operate without the associated extraction also
136 |  | To reduce diffuse emissions to air from leaching and gold electrolysis | a. Closed tanks/vessels and closed pipes for transfer of solutions | Yes | Yes - compliant now |  | Open tank for the Sulphuric Tank within the Ano-Cycle process though LEV lip extraction is built into the tank and connected to the A1 emissions point
|  |  | b. Hoods and extraction systems for electrolytic cells | Yes | Yes - compliant now |  | As per above
|  |  | c. Water curtain for gold production, to prevent chlorine gas emissions during the leaching of anode slimes with hydrochloric acid or other solvents | N/A | Yes - compliant now |  | BAT not applicable - no leaching with hydrochloric or other solvents
137 |  | To reduce diffuse emissions from a hydrometallurgical operation | Containment measures, such as sealed or enclosed reaction vessels, storage tanks, solvent extraction equipment and filters, vessels and tanks fitted with level control, closed pipes, sealed drainage systems, and planned maintenance programmes | Yes | Yes - compliant now |  | Glass lined and Stainless Steel vessels sealed with lids with vessels tested by Bureau Veritas as required under The Pressure Systems Safety Regulations 2000 (PSSR)
|  |  | b. Reaction vessels and tanks connected to a common ductwork system with off-gas extraction (automatic standby/back-up unit available in case of failure) | Yes | Yes - compliant now |  | Vessel lids vent directly to Local Exhaust Ventilation (LEV) systems. In-house maintenance and critical spares ensures continued operations
138 |  | To reduce diffuse emissions to air from incineration, calcining and drying | a. Connect all calcining furnaces, incinerators and drying ovens to a ductwork system extracting process exhaust gases | Yes | Yes - compliant now |  | All incinerators connected to ducting with LEV drawing to various abatement plant
|  |  | b. Scrubber plant on a priority electricity circuit which is served by a back-up generator in the event of power failure | Yes | Yes - compliant now |  | Wet scrubbers supported by backup generator in the event of primary power failure
|  |  | c. Operating start-up and shutdown, spent acid disposal, and fresh acid make-up of scrubbers via an automated control system | Yes | Yes - compliant now |  | Formal operating procedures for incineration and scrubbing systems documented within the ISO9001 quality system. Wet scrubbers fitted with auto pH controller with liquid caustic dosing to maintain desired pH conditions. Spent acid waste is pumped to and held in waste storage tanks awaiting disposal by approved waste carriers
139 |  | To reduce diffuse emissions to air from the melting of final metal products during refining | a. Enclosed furnace with negative pressure | Yes | Yes - compliant now |  | Furnaces operate under negative LEV pressure
|  |  | b. Appropriate housing, enclosures and capture hoods with efficient extraction/ventilation | Yes | Yes - compliant now |  | Steel frame housing with lip extraction and capture hoods to LEV systems
140 | Channelled Dust Emissions | To reduce dust and metal emissions to air from all dusty operations, such as crushing, sieving, mixing, melting, smelting, incineration, calcining, drying and refining, | a. Bag Filter | Yes | Yes - compliant now |  | Dust collection units and inline Bag filtration from incineration, melting crushing and sieving
|  |  | b.Wet scrubber in combination with an ESP, allowing the recovery of selenium | Yes | Yes - compliant now |  | Wet scrubbing system post particulate filtration
141 | NOx Emissions | To reduce NOX emissions to air from a hydrometallurgical operation involving dissolving/leaching with nitric acid | a. Alkaline scrubber with caustic soda | Yes | Yes - compliant now |  | Wet scrubber fitted with automated dosing of liquid caustic soda with inhibitor to limit the salting out effect during the colder months
|  |  | b. Scrubber with oxidation agents (e.g. oxygen, hydrogen peroxide) and reducing agents (e.g. nitric acid, urea) for those vessels in hydrometallurgical operations with the potential to generate high concentrations of NOX. It is often applied in combination with BAT 141(a) | Yes | Yes - compliant now |  | N/A Alkali dosing as a) above
142 | Sulphur dioxide emissions | To reduce SO2 emissions to air (other than those that are routed to the sulphuric acid plant) from a melting and smelting operation for the production of Doré metal, including the associated incineration, calcining and drying operations, | a. Lime injection in combination with a bag filter | Yes | Yes - compliant now |  | Hydrated Lime and Sodium Bi-carbonate added to bag filters
|  |  | b. Wet scrubber | Yes | Yes - compliant now |  | Wet scrubber fitted with automated dosing of liquid caustic soda with inhibitor to limit the salting out effect during the colder months
|  |  | Parameter: SO2 20-100(mg/Nm³) | Yes | Yes - compliant now |  | SO2 now not a requirement for MCERTS monitoring under our PPC permit
143 |  | To reduce SO2 emissions to air from a hydrometallurgical operation, including the associated incineration | Parameter: SO2 20-100(mg/Nm³) | Yes | Yes - compliant now |  | SO2 now not a requirement for MCERTS monitoring under our PPC permit
144 | HCl and Cl2 emissions | to reduce HCl and Cl2 emissions to air from a hydrometallurgical operation, including the associated incineration, calcining and drying operations, | Maximise the reuse of packaging | Yes | Yes - compliant now |  | Wet scrubber fitted with automated dosing of liquid caustic soda with inhibitor. Ongoing annual compliance against our HCL MCERST monitoring requirement
145 | NH3 emissions | To reduce NH3 emissions to air from a hydrometallurgical operation using ammonia or ammonium chloride | BAT is to use a wet scrubber with sulphuric acid | Yes | Yes - compliant now |  | No associated NH3 emissions from any permitted site activity
|  |  | Parameter: NH3 1-3 (mg/Nm3) | Yes | Yes - compliant now |  | No associated NH3 emissions from any permitted site activity
146 | PCDD/F emissions | To reduce PCDD/F emissions to air from a drying operation where the raw materials contain organic compounds, halogens or other PCDD/F precursors, from an incineration operation, and from a calcining operation | a. Afterburner or regenerative thermal oxidiser | Yes | Yes - compliant now |  | Afterburners operating at 850° on all Thermal Treatment units/systems
|  |  | b. Injection of adsorption agent in combination with an efficient dust collection system | Yes | Yes - compliant now |  | Addition of lime, sodium bicarbonate and activated carbon post-afterburner and pre-filtration unit
|  |  | c. Optimise combustion or process conditions for the abatement of emissions of organic compounds | Yes | Yes - compliant now |  | Heat exchanger post afterburner is fed with water for rapid cooling, the steam from this process feeds (blow heaters/radiators/lances/glass lined and stainless jacketed kettles)
|  |  | d. Avoid exhaust systems with a high dust build-up for temperatures > 250 °C | Yes | Yes - compliant now |  | Exhaust gas water quenched to <200°C post afterburner
|  |  | e. Rapid quenching | Yes | Yes - compliant now |  | Exhaust gas water quenched to <200°C post afterburner
|  |  | f. Thermal destruction of PCDD/F in the furnace at high temperatures (> 850 °C) | Yes | Yes - compliant now |  | Afterburners operating at 850° on all Thermal Treatment units/systems
|  |  | g. Use of oxygen injection in the upper zone of the furnace | N/A | Yes - compliant now |  | No oxygen injection within the Furnace, Burner combustion fan provides air intake to the Thermal Treatment units to aid combustion
|  |  | h. Internal burner system | Yes | Yes - compliant now |  | Burners located internally within all units (primary + secondary)
|  |  | Parameter: PCDD/F ≤ 0,1 (ng I-TEQ/Nm3) | Yes | Yes - compliant now |  | Dioxins and Furans tested annually under our MCERTS PPC permit requirement, ongoing compliance against ELV levels
147 | Soil and groundwater protection | To prevent soil and groundwater contamination | a. Use of sealed drainage systems | Yes | Yes - compliant now |  | Sealed drainage systems with inline pneumatic activated drain valves in the event of spillages
|  |  | b. Use of double-walled tanks or placement in resistant bunds | Yes | Yes - compliant now |  | Chemical storage tanks fabricated from Glass Fibre Reinforced Plastic (GRP). Secondary bund tanks hold 110% of the primary tanks
|  |  | c. Use of impermeable and acid-resistant floors | Yes | Yes - compliant now |  | Impermeable concrete floors with resistant chemical coatings installed on the Ano-Cycle processing area. Pumaprime TC Polyureathane Resin Primer
|  |  | d. Automatic level control of reaction vessels | Yes | Yes - compliant now |  | Material adding manually to the reaction vessels with overfill lines and valves installed during the manufacturing stage
148 | Waste water generation | To prevent the generation of waste water | a. Recycling of spent/recovered scrubbing liquids and other hydrometallurgical reagents in leaching and other refining operations | Yes | Yes - compliant now |  | Drop out residues from wet scrubbing base tanks reprocessed for further recovery of precious metals
|  |  | b. Recycling of solutions from leaching, extraction and precipitation operations | Yes | Yes - compliant now |  | Solutions are extracted fully to recover all the PGM value possible before disposing via external waste contractors
149 | Waste | to reduce the quantities of waste sent for disposal, BAT is to organise operations on site so as to facilitate process residues reuse or, failing that, process residues recycling | a. Recovery of the metal content from slags, filter dust and residues of the wet dedusting system (Doré Production) | Yes | Yes - compliant now |  | Slags, filter dust, and drop out residues from wet scrubbing systems reprocessed to further aid the recovery of precious metals
|  |  | b. Recovery of the selenium collected in the wet dedusting system’s off-gases containing volatilised selenium (Doré Production) | Yes | Yes - compliant now |  | N/A Selenium is not a material reclaimed as part of the permitted processes
|  |  | c. Recovery of silver from spent electrolyte and spent slime washing solutions (Silver electrolytic refining) | Yes | Yes - compliant now |  | No Silver recovery processes undertaken as per our permitted activities
|  |  | d. Recovery of metals from residues from electrolyte purification (e.g. silver cement, copper carbonatebased residue) (Silver electrolytic refining) | Yes | Yes - compliant now |  | As per above
|  |  | e. Recovery of gold from electrolyte, slimes and solutions from the gold leaching processes (Gold electrolytic refining) | Yes | Yes - compliant now |  | Gold is recovered from solids in solutions after dissolution under temperature filtering and smelting. Chemical powders are added to remaining filtered solutions and allowed to precipitate. Sampling of solutions is carried out in-house by assay testing for precious metals. When solutions test clear confirming remaining precious metal particulates have dropped out solution above the sediment is pumped off going for waste disposal. Materials received are batch processed therefore contamination between customer jobs is not accepted
|  |  | f. Recovery of metals from spent anodes (Silver or gold electrolytic refining) | Yes | Yes - compliant now |  | Anodes will be recovered under the Ano-Cycle process, though not through electrolytic refining
|  |  | g. Recovery of platinum group metals from platinum group metal-enriched solutions (Silver or gold electrolytic refining) | Yes | Yes - compliant now |  | Gold is recovered from solids in solutions after dissolution under temperature filtering and smelting. Chemical powders are added to remaining filtered solutions and allowed to precipitate. Sampling of solutions is carried out in-house by assay testing for precious metals. When solutions test clear confirming remaining precious metal particulates have dropped out solution above the sediment is pumped off going for waste disposal. Materials received are batch processed therefore contamination between customer jobs is not accepted
|  |  | h. Recovery of metals from the treatment of process end liquors (All processes) | Yes | Yes - compliant now |  | All precious metals recovered from liquors follow the similar process as detailed under e)
Derogation
Yes
No
Compliance
Yes - compliant now
Yes - compliant by 31/07/2022
No - will not be compliant