## Sheet1
Vapour pressure calculation
100% H2SO4 Vapour Pressure (Pa) | H2SO4 % in solution | H2SO4 fraction in solutio (X) | 20% H2SO4 Vapour Pressure (Pa)
0.133 | 20 | 0.2 | 0.0266
Daltons Law
Atmospheric pressure (Pa) | 20% H2SO4 pressure (Pa) | H2SO4 Mol fraction in the gas stream (%)
101325 | 0.027 | 2.6647e-07
Ideal gas equation | PV = nRT
X H2SO4
P(Total)(Pa) | R (Constant) | T (K) | Molar density n/V (mol/m3) of an ideal gas at 25oC
101325 | 8.314 | 298.15 | 40.8763
Molar density of H2SO4 in vapour (mol/m3) | 1.0892e-05
Molecular weight of sulphuric acid (g/mol) | 98.07
Concentration of H2SO4 in vapour (g/m3) | 0.0010682
Concentration of H2SO4 in vapour (mg/m3) | 1.0682
wider chemical area ventilation factor | 0.5
Actual concentration of H2SO4 in vapour (mg/m3) | 0.5341