## AQ inputs
AERMOD View - Source Parameters
MS Excel - Lakes Format: Version 3.0
Supported Source Types: Point, Rectangular Area, Circular Area, Polygon Area, Volume, Open Pit, Line Volume, Line Area
| Parameters | Units | Description
| Type |  | POINT, AREA, AREA_CIRC, AREA_POLY, VOLUME, OPEN_PIT, LINE, LINE_VOLUME, LINE_AREA, BUOYLINE, RLINE, RLINEXT
| ID |  | Source ID up to 12 characters
| Desc |  | Optional description
| SourceID_Prefix |  | Text prefix up to 4 characters long for generated LINE_VOLUME, RLINE, RLINEXT and LINE_AREA sources
| Base_Elev | [m] | Source base elevation above mean sea level
| Height | [m] | Release height above ground
| Diam | [m] | Inner stack diameter (POINT) or circular area radius (AREA_CIRC)
| Exit_Vel | [m/s] | Exit velocity (POINT only)
| Exit_Temp | [K] | Exit temperature (POINT only)
| Release Type |  | VERTICAL, HORIZONTAL, CAPPED (POINT only) - HORIZONTAL and CAPPED are non-default beta options
| SigmaY | [m] | Initial sigma Y (VOLUME only)
| SigmaZ | [m] | Initial sigma Z (AREA, AREA_CIRC, AREA_POLY, VOLUME, LINE, RLINE, RLINEXT and LINE_AREA only; optional for AREA, AREA_CIRC, AREA_POLY, and LINE)
| Length_X | [m] | X side length (AREA, VOLUME, OPEN PIT, RLINE, RLINEXT, and LINE_AREA only; optional for VOLUME, will be used to calculate SigmaY)
| Length_Y | [m] | Y side length (AREA and OPEN PIT only); width for LINE sources; DCL for RLINEXT sources
| Rotation_Angle | [degrees] | Clockwise rotation from North of Y side (AREA and OPEN PIT only)
| Pit_Volume | [m^3] | Volume of the open pit (OPEN PIT only)
| Emission_Rate | [g/s or g/s/m2] | Emission rate (g/s for POINT, VOLUME, and LINE_VOLUME; g/s/m2 for AREA, AREA_CIRC, AREA_POLY, OPENPIT, LINE, RLINE, RLINEXT and LINE_AREA)
| Configuration |  | LINE_VOLUME configuration: Separated, Adjacent or Separated2W
| LineVolumeHeight | [m] | Plume Height or Building Height for LINE_VOLUME source
| PlumeWidth | [m] | Plume width for LINE_VOLUME source
| LineVolumeType |  | LINE_VOLUME type: None, Surface-Based, Elevated, Elevated Building
| LineArea_Ratio1 |  | Ratio 1 for LINE_AREA sources
| Line_FPRIMEL = | [m**4/s**3] | Average buoyance parameter (BUOYLINE source only)
| Line_L = | [m] | Building Length (BUOYLINE source only)
| Line_HB = | [m] | Building Height (BUOYLINE source only)
| Line_WB = | [m] | Building Width (BUOYLINE source only)
| Line_WM = | [m] | Line Source Width (BUOYLINE source only)
| Line_DX = | [m] | Separation between buildings (BUOYLINE source only)
| Num_Coords |  | Number of coordinate pairs (POINT, AREA, AREA_CIRC, VOLUME, OPENPIT = 1; AREA_POLY >= 3; LINE = 2; LINE_AREA, LINE_VOLUME >= 2, RLINE/RLINEXT >= 2)
| X1 | [m] | X coordinate of source location [m]
| Y1 | [m] | Y coordinate of source location [m]
| X2 | [m] | Secondary X coordinate of source location [m] (AREA_POLY, LINE, LINE_VOLUME, LINE_AREA, RLINE, RLINEXT, BUOYLINE sources only)
| Y2 | [m] | Secondary Y coordinate of source location [m] (AREA_POLY, LINE, LINE_VOLUME, LINE_AREA, RLINE, RLINEXT, BUOYLINE sources only)
| X3 | [m] | Additional X coordinate of source location [m] (AREA_POLY, LINE_VOLUME, RLINE, RLINEXT, LINE_AREA only)
| Y3 | [m] | Additional Y coordinate of source location [m] (AREA_POLY, LINE_VOLUME, RLINE, RLINEXT, LINE_AREA only)
| X4 | [m] | Additional X coordinate of source location [m] (AREA_POLY, LINE_VOLUME, RLINE, RLINEXT, LINE_AREA only)
| Y4 | [m] | Additional Y coordinate of source location [m] (AREA_POLY, LINE_VOLUME, RLINE, RLINEXT, LINE_AREA only)
| Base_Elev_m | [m] | Base Elevation for LINE_VOLUME, LINE_AREA, RLINE, RLINEXT Nodes
| Rel_Height_m | [m] | Release height for LINE_VOLUME, LINE_AREA, RLINE, RLINEXT Nodes
| Rbarrier | [m] | Barrier properties HW1, DW1, HW2, DW2 for RLINEXT sources
| Rdepression | [m] | Depression properties Depth, Wtop, Wbottom for RLINEXT sources
NOTE: you may keep adding additional coordinate pairs for an AREA_POLY or LINE_VOLUME sources, be sure to add the headers as well (eg. X5, Y5, etc)
Type | ID | Desc | SourceID_Prefix | Base_Elev | Height | Diam | Exit_Vel | Exit_Temp | Release_Type | SigmaY | SigmaZ | Length_X | Length_Y | Rotation_Angle | Pit_Volume | Emission_Rate | Configuration | LineVolumeHeight | PlumeWidth | LineVolumeType | LineArea_Ratio1 | Line_FPRIMEL | Line_L | Line_HB | Line_WB | Line_WM | Line_DX | Num_Coords | X1 | Y1 | X2 | Y2 | X3 | Y3 | X4 | Y4
|  |  |  | [m] | [m] | [m] | [m/s] | [K] |  | [m] | [m] | [m] | [m] | [deg] | [m^3] |  |  | [m] | [m] | [9 empty] | [m] | [m] | [m] | [m] | [m] | [m] | [m] | [m]
POINT | LD4_01 | SDMO X2200C |  | 0 | 8.496 | 0.49497 | 38.45 | 753 | VERTICAL | [6 empty] | 6.291 | [11 empty] | 1 | 494817.7 | 181386.4
POINT | LD4_02 | SDMO X2200C |  | 0 | 8.496 | 0.49497 | 38.45 | 753 | VERTICAL | [6 empty] | 6.291 | [11 empty] | 1 | 494816.5 | 181382.9
POINT | LD4_03 | SDMO X2200C |  | 0 | 8.496 | 0.49497 | 38.45 | 753 | VERTICAL | [6 empty] | 6.291 | [11 empty] | 1 | 494815.5 | 181379.2
POINT | LD4_04 | SDMO X2200C |  | 0 | 8.496 | 0.49497 | 38.45 | 753 | VERTICAL | [6 empty] | 6.291 | [11 empty] | 1 | 494814.4 | 181375.4
POINT | LD4_05 | SDMO X2200C |  | 0 | 8.496 | 0.49497 | 38.45 | 753 | VERTICAL | [6 empty] | 6.291 | [11 empty] | 1 | 494813.5 | 181372
POINT | LD4_06 | SDMO X2200C |  | 0 | 8.496 | 0.49497 | 38.45 | 753 | VERTICAL | [6 empty] | 6.291 | [11 empty] | 1 | 494812.3 | 181368.3
POINT | LD4_07 | SDMO X2200C |  | 0 | 8.496 | 0.49497 | 38.45 | 753 | VERTICAL | [6 empty] | 6.291 | [11 empty] | 1 | 494811.4 | 181364.5
POINT | LD4_08 | SDMO X2200C |  | 0 | 8.496 | 0.49497 | 38.45 | 753 | VERTICAL | [6 empty] | 6.291 | [11 empty] | 1 | 494810.4 | 181360.7
POINT | LD4_09 | Additional CAT 3516B |  | 0 | 8.496 | 0.49497 | 31.7 | 796.6 | VERTICAL | [6 empty] | 6.184 | [11 empty] | 1 | 494809.1516 | 181356.3361
POINT | LD4_10 | Additional CAT 3516B |  | 0 | 8.496 | 0.49497 | 31.7 | 796.6 | VERTICAL | [6 empty] | 6.184 | [11 empty] | 1 | 494807.9928 | 181352.598
POINT | LD4_11 | Caterpillar 3516B NEW |  | 0 | 8.496 | 0.49497 | 35.3995 | 804.85 | VERTICAL | [6 empty] | 4.1075 | [11 empty] | 1 | 494807.32 | 181349.53
POINT | LD4_12 | Caterpillar 3516B NEW |  | 0 | 8.496 | 0.49497 | 35.3995 | 804.85 | VERTICAL | [6 empty] | 4.1075 | [11 empty] | 1 | 494806.48 | 181346.37
POINT | LD4_13 | Caterpillar 3516B NEW |  | 0 | 8.496 | 0.49497 | 35.3995 | 804.85 | VERTICAL | [6 empty] | 4.1075 | [11 empty] | 1 | 494805.53 | 181343.64
POINT | LD5_01 | SDMO X2500C |  | 0 | 9.8 | 0.35 | 85.2 | 783 | VERTICAL | [6 empty] | 6.291 | [11 empty] | 1 | 495114.4599 | 181214.5677
POINT | LD5_02 | SDMO X2500C |  | 0 | 9.8 | 0.35 | 85.2 | 783 | VERTICAL | [6 empty] | 6.291 | [11 empty] | 1 | 495118 | 181213.9
POINT | LD5_03 | SDMO X2500C |  | 0 | 9.8 | 0.35 | 85.2 | 783 | VERTICAL | [6 empty] | 6.291 | [11 empty] | 1 | 495121.1 | 181212.6
POINT | LD5_04 | SDMO X2500C |  | 0 | 9.8 | 0.35 | 85.2 | 783 | VERTICAL | [6 empty] | 6.291 | [11 empty] | 1 | 495125.1 | 181211.3
POINT | LD5_05 | SDMO X2500C |  | 0 | 9.8 | 0.35 | 85.2 | 783 | VERTICAL | [6 empty] | 6.291 | [11 empty] | 1 | 495128.4 | 181210.5
POINT | LD5_06 | SDMO X2500C |  | 0 | 9.8 | 0.35 | 85.2 | 783 | VERTICAL | [6 empty] | 6.291 | [11 empty] | 1 | 495132.1 | 181209.1
POINT | LD5_07 | CAT 3516B |  | 0 | 9.8 | 0.35 | 70.6 | 804.9 | VERTICAL | [6 empty] | 4.685 | [11 empty] | 1 | 495157.4 | 181201.9
POINT | LD5_08 | CAT 3516B |  | 0 | 9.8 | 0.35 | 70.6 | 804.9 | VERTICAL | [6 empty] | 4.685 | [11 empty] | 1 | 495161.6 | 181200.2
POINT | LD5_09 | CAT 3516B |  | 0 | 9.8 | 0.35 | 70.6 | 804.9 | VERTICAL | [6 empty] | 4.685 | [11 empty] | 1 | 495164.8 | 181199.1
POINT | LD5_10 | CAT 3516B |  | 0 | 9.8 | 0.35 | 70.6 | 804.9 | VERTICAL | [6 empty] | 4.685 | [11 empty] | 1 | 495169 | 181197.8
POINT | LD5_11 | CAT 3516B |  | 0 | 9.8 | 0.35 | 70.6 | 804.9 | VERTICAL | [6 empty] | 4.685 | [11 empty] | 1 | 495172.3 | 181197.3
POINT | LD5_12 | CAT 3516B |  | 0 | 9.8 | 0.35 | 70.6 | 804.9 | VERTICAL | [6 empty] | 4.685 | [11 empty] | 1 | 495176.5 | 181196
POINT | LD5_13 | Additional CAT 3516B |  | 0 | 9.8 | 0.35 | 70.6 | 804.9 | VERTICAL | [6 empty] | 4.685 | [11 empty] | 1 | 495135.5 | 181208.1
POINT | LD5_14 | Additional CAT 3516B |  | 0 | 9.8 | 0.35 | 70.6 | 804.9 | VERTICAL | [6 empty] | 4.685 | [11 empty] | 1 | 495153.8 | 181203.3
POINT | LD5_15 | Fire Pump Clarke JJ4HJF42 |  | 0 | 9.8 | 0.1 | 36.1 | 712 | VERTICAL | [6 empty] | 0.13 | [11 empty] | 1 | 495202.5 | 181188.1
POINT | LD5_16 | SDMO X2500C NEW |  | 0 | 9.37 | 0.35 | 85.2 | 783 | VERTICAL | [6 empty] | 6.291 | [11 empty] | 1 | 495207.6076 | 181185.2856
POINT | LD5_17 | SDMO X2500C NEW |  | 0 | 9.37 | 0.35 | 85.2 | 783 | VERTICAL | [6 empty] | 6.291 | [11 empty] | 1 | 495210.6768 | 181184.1823
POINT | LD5_18 | SDMO X2500C NEW |  | 0 | 9.37 | 0.35 | 85.2 | 783 | VERTICAL | [6 empty] | 6.291 | [11 empty] | 1 | 495213.6148 | 181183.3803
POINT | LD5_19 | SDMO X2500C NEW |  | 0 | 9.37 | 0.35 | 85.2 | 783 | VERTICAL | [6 empty] | 6.291 | [11 empty] | 1 | 495233.7471 | 181177.7622
POINT | LD5_20 | SDMO X2500C NEW |  | 0 | 9.37 | 0.35 | 85.2 | 783 | VERTICAL | [6 empty] | 6.291 | [11 empty] | 1 | 495237.4751 | 181176.4392
POINT | LD5_21 | SDMO X2500C NEW |  | 0 | 9.37 | 0.35 | 85.2 | 783 | VERTICAL | [6 empty] | 6.291 | [11 empty] | 1 | 495240.9073 | 181175.3627
POINT | LD5_22 | SDMO X2500C NEW |  | 0 | 9.37 | 0.35 | 85.2 | 783 | VERTICAL | [6 empty] | 6.291 | [11 empty] | 1 | 495244.3077 | 181174.1955
POINT | LD5_23 | SDMO X2500C NEW |  | 0 | 9.37 | 0.35 | 85.2 | 783 | VERTICAL | [6 empty] | 6.291 | [11 empty] | 1 | 495247.7948 | 181173.1739
POINT | LD6_01 | Cummins KTA50-GS8 |  | 0 | 22.8 | 0.35 | 45.2 | 783 | HORIZONTAL | [6 empty] | 3.617 | [11 empty] | 1 | 494800.1195 | 181471.0462
POINT | LD6_02 | Cummins KTA50-GS8 |  | 0 | 22.8 | 0.35 | 45.2 | 783 | HORIZONTAL | [6 empty] | 3.617 | [11 empty] | 1 | 494800.2917 | 181471.5156
POINT | LD6_03 | Cummins KTA50-GS8 |  | 0 | 22.8 | 0.35 | 45.2 | 783 | HORIZONTAL | [6 empty] | 3.617 | [11 empty] | 1 | 494800.4638 | 181471.985
POINT | LD6_04 | Cummins KTA50-GS8 |  | 0 | 22.8 | 0.35 | 45.2 | 783 | HORIZONTAL | [6 empty] | 3.617 | [11 empty] | 1 | 494805.2374 | 181487.94
POINT | LD6_05 | Cummins KTA50-GS8 |  | 0 | 22.8 | 0.35 | 45.2 | 783 | HORIZONTAL | [6 empty] | 3.617 | [11 empty] | 1 | 494805.3917 | 181488.4156
POINT | LD6_06 | Cummins KTA50-GS8 |  | 0 | 22.8 | 0.35 | 45.2 | 783 | HORIZONTAL | [6 empty] | 3.617 | [11 empty] | 1 | 494805.546 | 181488.8912
POINT | LD6_07 | Cummins KTA50-GS8 |  | 0 | 22.8 | 0.35 | 45.2 | 783 | HORIZONTAL | [6 empty] | 3.617 | [11 empty] | 1 | 494817.4429 | 181530.0383
POINT | LD6_08 | Cummins KTA50-GS8 |  | 0 | 22.8 | 0.35 | 45.2 | 783 | HORIZONTAL | [6 empty] | 3.617 | [11 empty] | 1 | 494817.5917 | 181530.5156
POINT | LD6_09 | Cummins KTA50-GS8 |  | 0 | 22.8 | 0.35 | 45.2 | 783 | HORIZONTAL | [6 empty] | 3.617 | [11 empty] | 1 | 494817.7404 | 181530.993
POINT | LD6_10 | Cummins KTA50-GS8 |  | 0 | 22.8 | 0.35 | 45.2 | 783 | HORIZONTAL | [6 empty] | 3.617 | [11 empty] | 1 | 494822.7532 | 181547.3352
POINT | LD6_11 | Cummins KTA50-GS8 |  | 0 | 22.8 | 0.35 | 45.2 | 783 | HORIZONTAL | [6 empty] | 3.617 | [11 empty] | 1 | 494822.8917 | 181547.8156
POINT | LD6_12 | Cummins KTA50-GS8 |  | 0 | 22.8 | 0.35 | 45.2 | 783 | HORIZONTAL | [6 empty] | 3.617 | [11 empty] | 1 | 494823.0302 | 181548.2961
POINT | LD6_13 | Cummins KTA50-GS8 |  | 0 | 22.8 | 0.35 | 45.2 | 783 | HORIZONTAL | [6 empty] | 3.617 | [11 empty] | 1 | 494761.8319 | 181566.0955
POINT | LD6_14 | Cummins KTA50-GS8 |  | 0 | 22.8 | 0.35 | 45.2 | 783 | HORIZONTAL | [6 empty] | 3.617 | [11 empty] | 1 | 494761.6917 | 181565.6156
POINT | LD6_15 | Cummins KTA50-GS8 |  | 0 | 22.8 | 0.35 | 45.2 | 783 | HORIZONTAL | [6 empty] | 3.617 | [11 empty] | 1 | 494761.5514 | 181565.1357
POINT | LD6_16 | Cummins KTA50-GS8 |  | 0 | 22.8 | 0.35 | 45.2 | 783 | HORIZONTAL | [6 empty] | 3.617 | [11 empty] | 1 | 494757.4123 | 181549.1009
POINT | LD6_17 | Cummins KTA50-GS8 |  | 0 | 22.8 | 0.35 | 45.2 | 783 | HORIZONTAL | [6 empty] | 3.617 | [11 empty] | 1 | 494757.2917 | 181548.6156
POINT | LD6_18 | Cummins KTA50-GS8 |  | 0 | 22.8 | 0.35 | 45.2 | 783 | HORIZONTAL | [6 empty] | 3.617 | [11 empty] | 1 | 494757.171 | 181548.1304
POINT | LD6_19 | Cummins KTA50-GS8 |  | 0 | 22.8 | 0.35 | 45.2 | 783 | HORIZONTAL | [6 empty] | 3.617 | [11 empty] | 1 | 494744.4281 | 181506.3967
POINT | LD6_20 | Cummins KTA50-GS8 |  | 0 | 22.8 | 0.35 | 45.2 | 783 | HORIZONTAL | [6 empty] | 3.617 | [11 empty] | 1 | 494744.2917 | 181505.9156
POINT | LD6_21 | Cummins KTA50-GS8 |  | 0 | 22.8 | 0.35 | 45.2 | 783 | HORIZONTAL | [6 empty] | 3.617 | [11 empty] | 1 | 494744.1553 | 181505.4346
POINT | LD6_22 | Cummins KTA50-GS8 |  | 0 | 22.8 | 0.35 | 45.2 | 783 | HORIZONTAL | [6 empty] | 3.617 | [11 empty] | 1 | 494739.7372 | 181489.494
POINT | LD6_23 | Cummins KTA50-GS8 |  | 0 | 22.8 | 0.35 | 45.2 | 783 | HORIZONTAL | [6 empty] | 3.617 | [11 empty] | 1 | 494739.5917 | 181489.0156
POINT | LD6_24 | Cummins KTA50-GS8 |  | 0 | 22.8 | 0.35 | 45.2 | 783 | HORIZONTAL | [6 empty] | 3.617 | [11 empty] | 1 | 494739.4462 | 181488.5373
POINT | LD7_1_01 | Cummins C2500-D5A |  | 0 | 22.9 | 0.45 | 39.7444 | 758 | VERTICAL | [6 empty] | 5.393 | [11 empty] | 1 | 494790.0225 | 181607.4593
POINT | LD7_1_02 | Cummins C2500-D5A |  | 0 | 22.9 | 0.45 | 39.7444 | 758 | VERTICAL | [6 empty] | 5.393 | [11 empty] | 1 | 494790.4485 | 181607.2766
POINT | LD7_1_03 | Cummins C2500-D5A |  | 0 | 22.9 | 0.45 | 39.7444 | 758 | VERTICAL | [6 empty] | 5.393 | [11 empty] | 1 | 494777.9101 | 181611.9433
POINT | LD7_1_04 | Cummins C2500-D5A |  | 0 | 22.9 | 0.45 | 39.7444 | 758 | VERTICAL | [6 empty] | 5.393 | [11 empty] | 1 | 494778.4987 | 181611.7
POINT | LD7_1_05 | Cummins C3000-D5e |  | 0 | 22.9 | 0.6 | 25.4528 | 754.15 | VERTICAL | [6 empty] | 4.043 | [11 empty] | 1 | 494789.4897 | 181607.6302
POINT | LD7_1_06 | Cummins C3000-D5e |  | 0 | 22.9 | 0.6 | 25.4528 | 754.15 | VERTICAL | [6 empty] | 4.043 | [11 empty] | 1 | 494790.8896 | 181607.1007
POINT | LD7_1_07 | Cummins C3000-D5e |  | 0 | 22.9 | 0.6 | 25.4528 | 754.15 | VERTICAL | [6 empty] | 4.043 | [11 empty] | 1 | 494777.4801 | 181612.05
POINT | LD7_1_08 | Cummins C3000-D5e |  | 0 | 22.9 | 0.6 | 25.4528 | 754.15 | VERTICAL | [6 empty] | 4.043 | [11 empty] | 1 | 494778.9366 | 181611.5919
POINT | LD7_1_09 | Cummins C3500-D5e NEW |  | 0 | 5.901 | 0.6 | 34.0709 | 697.15 | VERTICAL | [6 empty] | 5.411 | [11 empty] | 1 | 494766.756 | 181613.4187
POINT | LD7_2_01 | Cummins C3000 D5e NEW |  | 0 | 23 | 0.6 | 25.4528 | 754.15 | VERTICAL | [6 empty] | 4.043 | [11 empty] | 1 | 494857.0151 | 181588.1304
POINT | LD7_2_02 | Cummins C3000 D5e NEW |  | 0 | 23 | 0.6 | 25.4528 | 754.15 | VERTICAL | [6 empty] | 4.043 | [11 empty] | 1 | 494857.464 | 181587.9607
POINT | LD7_2_03 | Cummins C3000 D5e NEW |  | 0 | 23 | 0.6 | 25.4528 | 754.15 | VERTICAL | [6 empty] | 4.043 | [11 empty] | 1 | 494860.2875 | 181587.2745
POINT | LD7_2_04 | Cummins C3000 D5e NEW |  | 0 | 23 | 0.6 | 25.4528 | 754.15 | VERTICAL | [6 empty] | 4.043 | [11 empty] | 1 | 494860.7365 | 181587.1048
POINT | LD7_2_05 | Cummins C3000 D5e NEW |  | 0 | 23 | 0.6 | 25.4528 | 754.15 | VERTICAL | [6 empty] | 4.043 | [11 empty] | 1 | 494861.138 | 181586.9456
POINT | LD7_2_06 | Cummins C3000 D5e NEW |  | 0 | 23 | 0.6 | 25.4528 | 754.15 | VERTICAL | [6 empty] | 4.043 | [11 empty] | 1 | 494864.0666 | 181586.0692
POINT | LD7_2_07 | Cummins C3000 D5e NEW |  | 0 | 23 | 0.6 | 25.4528 | 754.15 | VERTICAL | [6 empty] | 4.043 | [11 empty] | 1 | 494864.5156 | 181585.8995
POINT | LD7_2_08 | Cummins C3000 D5e NEW |  | 0 | 23 | 0.6 | 25.4528 | 754.15 | VERTICAL | [6 empty] | 4.043 | [11 empty] | 1 | 494866.8744 | 181585.3297
POINT | LD10_01 | CAT C13 |  | 0 | 12.8 | 0.15 | 59.1556 | 802.2 | VERTICAL | [6 empty] | 0.703 | [11 empty] | 1 | 495467.9944 | 181296.68
POINT | LD10_02 | CAT C13 |  | 0 | 12.8 | 0.15 | 59.1556 | 802.2 | VERTICAL | [6 empty] | 0.703 | [11 empty] | 1 | 495469.022 | 181300.2632
POINT | LD10_03 | CAT 3516B-HD |  | 0 | 12.8 | 0.35 | 78.5943 | 813 | VERTICAL | [6 empty] | 4.952 | [11 empty] | 1 | 495469.8912 | 181303.3862
POINT | LD10_04 | CAT 3516B-HD |  | 0 | 12.8 | 0.35 | 78.5943 | 813 | VERTICAL | [6 empty] | 4.952 | [11 empty] | 1 | 495472.188 | 181311.2864
POINT | LD10_05 | CAT 3516B-HD |  | 0 | 12.8 | 0.35 | 78.5943 | 813 | VERTICAL | [6 empty] | 4.952 | [11 empty] | 1 | 495477.8469 | 181331.0404
POINT | LD10_06 | Cummins C2500-D5A |  | 0 | 12 | 0.35 | 65.7 | 758 | VERTICAL | [6 empty] | 5.393 | [11 empty] | 1 | 495415.8871 | 181306.6316
POINT | LD10_07 | Cummins C2500-D5A |  | 0 | 12 | 0.35 | 65.7 | 758 | VERTICAL | [6 empty] | 5.393 | [11 empty] | 1 | 495416.2871 | 181307.4316
POINT | LD10_08 | Cummins C2500-D5A |  | 0 | 12 | 0.35 | 65.7 | 758 | VERTICAL | [6 empty] | 5.393 | [11 empty] | 1 | 495417.1595 | 181310.0724
POINT | LD10_09 | Cummins C2500-D5A |  | 0 | 12 | 0.35 | 65.7 | 758 | VERTICAL | [6 empty] | 5.393 | [11 empty] | 1 | 495417.4595 | 181311.5724
POINT | LD10_10 | Cummins C2500-D5A |  | 0 | 12 | 0.35 | 65.7 | 758 | VERTICAL | [6 empty] | 5.393 | [11 empty] | 1 | 495418.934 | 181314.839
POINT | LD10_11 | Cummins C2500-D5A |  | 0 | 12 | 0.35 | 65.7 | 758 | VERTICAL | [6 empty] | 5.393 | [11 empty] | 1 | 495419.334 | 181316.439
POINT | LD10_12 | Cummins C2500-D5A |  | 0 | 12 | 0.35 | 65.7 | 758 | VERTICAL | [6 empty] | 5.393 | [11 empty] | 1 | 495421.6897 | 181324.8878
POINT | LD10_13 | Cummins C2500-D5A |  | 0 | 12 | 0.35 | 65.7 | 758 | VERTICAL | [6 empty] | 5.393 | [11 empty] | 1 | 495422.0452 | 181325.8225
POINT | LD10_14 | Cummins C2500-D5A |  | 0 | 12 | 0.35 | 65.7 | 758 | VERTICAL | [6 empty] | 5.393 | [11 empty] | 1 | 495423.6957 | 181329.8856
POINT | LD10_15 | Cummins C2500-D5A |  | 0 | 12 | 0.35 | 65.7 | 758 | VERTICAL | [6 empty] | 5.393 | [11 empty] | 1 | 495424.0392 | 181330.8248
POINT | LD10_16 | Cummins C3000 D5e 2gTAL rated NEW |  | 0 | 12.8 | 0.6 | 25.4528 | 754.15 | VERTICAL | [6 empty] | 4.043 | [11 empty] | 1 | 495459.2875 | 181266.2924
POINT | LD10_17 | Cummins C3000 D5e 2gTAL rated NEW |  | 0 | 12.8 | 0.6 | 25.4528 | 754.15 | VERTICAL | [6 empty] | 4.043 | [11 empty] | 1 | 495458.0214 | 181261.8911
POINT | LD10_18 | Cummins C3000 D5e 2gTAL rated NEW |  | 0 | 12.8 | 0.6 | 25.4528 | 754.15 | VERTICAL | [6 empty] | 4.043 | [11 empty] | 1 | 495456.5943 | 181257.018
POINT | LD10_19 | Cummins C2500 D5A 2gTAL rated NEW |  | 0 | 12.8 | 0.35 | 65.7 | 758.15 | VERTICAL | [6 empty] | 3.0835 | [11 empty] | 1 | 495467.6936 | 181295.6719
POINT | LD10_20 | Fire Pump - NEW |  | 0 | 3.4 | 0.35355 | 5.1 | 880.15 | VERTICAL | [6 empty] | 0.28816 | [11 empty] | 1 | 495489.919 | 181320.34
POINT | LD11X_01 | Cummins C3500 D5e |  | 0 | 16.01 | 0.6 | 34.0709 | 697 | VERTICAL | [6 empty] | 5.411 | [11 empty] | 1 | 494501.709 | 181344.028
POINT | LD11X_02 | Cummins C3500 D5e |  | 0 | 16.01 | 0.6 | 34.0709 | 697 | VERTICAL | [6 empty] | 5.411 | [11 empty] | 1 | 494499.661 | 181342.361
POINT | LD11X_03 | Cummins C3500 D5e |  | 0 | 16.01 | 0.6 | 34.0709 | 697 | VERTICAL | [6 empty] | 5.411 | [11 empty] | 1 | 494497.106 | 181340.202
POINT | LD11X_04 | Cummins C3500 D5e |  | 0 | 16.01 | 0.6 | 34.0709 | 697 | VERTICAL | [6 empty] | 5.411 | [11 empty] | 1 | 494495.058 | 181338.535
POINT | LD11X_05 | Cummins C3500 D5e |  | 0 | 16.01 | 0.6 | 34.0709 | 697 | VERTICAL | [6 empty] | 5.411 | [11 empty] | 1 | 494492.518 | 181336.408
POINT | LD11X_06 | Cummins C3500 D5e |  | 0 | 16.01 | 0.6 | 34.0709 | 697 | VERTICAL | [6 empty] | 5.411 | [11 empty] | 1 | 494490.47 | 181334.677
POINT | LD11X_07 | Cummins C3500 D5e |  | 0 | 16.01 | 0.6 | 34.0709 | 697 | VERTICAL | [6 empty] | 5.411 | [11 empty] | 1 | 494487.866 | 181332.518
POINT | LD11X_08 | Cummins C3500 D5e |  | 0 | 16.01 | 0.6 | 34.0709 | 697 | VERTICAL | [6 empty] | 5.411 | [11 empty] | 1 | 494485.866 | 181330.851
POINT | LD11X_09 | Cummins C3500 D5e |  | 0 | 16.01 | 0.6 | 34.0709 | 697 | VERTICAL | [6 empty] | 5.411 | [11 empty] | 1 | 494483.278 | 181328.724
POINT | LD11X_10 | Cummins C3500 D5e |  | 0 | 16.01 | 0.6 | 34.0709 | 697 | VERTICAL | [6 empty] | 5.411 | [11 empty] | 1 | 494481.262 | 181327.057
POINT | LD11X_11 | Cummins C3500 D5e |  | 0 | 16.01 | 0.6 | 34.0709 | 697 | VERTICAL | [6 empty] | 5.411 | [11 empty] | 1 | 494478.675 | 181324.898
POINT | LD11X_12 | Cummins C3500 D5e |  | 0 | 16.01 | 0.6 | 34.0709 | 697 | VERTICAL | [6 empty] | 5.411 | [11 empty] | 1 | 494476.659 | 181323.184
POINT | LD14_01 | Cummins C3000 D5e NEW, formerly LD7_2_09 |  | 0 | 40.2 | 0.6 | 25.453 | 754.15 | VERTICAL | [6 empty] | 4.043 | [11 empty] | 1 | 494914.11 | 181629.9
POINT | LD14_02 | Kohler KD3500-E + SCR |  | 0 | 67.2 | 0.6 | 36.3 | 778 | VERTICAL | [6 empty] | 0.953 | [11 empty] | 1 | 494913.77 | 181628.75
POINT | LD14_03 | Kohler KD3500-E + SCR |  | 0 | 67.2 | 0.6 | 36.3 | 778 | VERTICAL | [6 empty] | 0.953 | [11 empty] | 1 | 494912.1 | 181623.08
POINT | LD14_04 | Kohler KD3500-E + SCR |  | 0 | 67.2 | 0.6 | 36.3 | 778 | VERTICAL | [6 empty] | 0.953 | [11 empty] | 1 | 494911.76 | 181621.93
POINT | LD14_05 | Kohler KD3500-E + SCR |  | 0 | 67.2 | 0.6 | 36.3 | 778 | VERTICAL | [6 empty] | 0.953 | [11 empty] | 1 | 494910.46 | 181617.53
POINT | LD14_06 | Kohler KD3500-E + SCR |  | 0 | 67.2 | 0.6 | 36.3 | 778 | VERTICAL | [6 empty] | 0.953 | [11 empty] | 1 | 494910.12 | 181616.37
POINT | LD14_07 | Kohler KD3500-E + SCR |  | 0 | 67.2 | 0.6 | 36.3 | 778 | VERTICAL | [6 empty] | 0.953 | [11 empty] | 1 | 494908.82 | 181611.97
POINT | LD14_08 | Kohler KD3500-E + SCR |  | 0 | 67.2 | 0.6 | 36.3 | 778 | VERTICAL | [6 empty] | 0.953 | [11 empty] | 1 | 494908.48 | 181610.82
POINT | LD14_09 | Kohler KD3500-E + SCR |  | 0 | 67.2 | 0.6 | 36.3 | 778 | VERTICAL | [6 empty] | 0.953 | [11 empty] | 1 | 494906.88 | 181605.39
POINT | LD14_10 | Kohler KD3500-E + SCR |  | 0 | 67.2 | 0.6 | 36.3 | 778 | VERTICAL | [6 empty] | 0.953 | [11 empty] | 1 | 494905.18 | 181599.65
POINT | LD14_11 | Kohler KD3500-E + SCR |  | 0 | 67.2 | 0.6 | 36.3 | 778 | VERTICAL | [6 empty] | 0.953 | [11 empty] | 1 | 494903.49 | 181593.9
POINT | LD14_12 | Kohler KD3500-E + SCR |  | 0 | 67.2 | 0.6 | 36.3 | 778 | VERTICAL | [6 empty] | 0.953 | [11 empty] | 1 | 494901.87 | 181588.43
POINT | LD14_13 | Kohler KD3500-E + SCR |  | 0 | 67.2 | 0.6 | 36.3 | 778 | VERTICAL | [6 empty] | 0.953 | [11 empty] | 1 | 494900.16 | 181582.62