## CEMEX Gas Concentration Rep_0
param_code | param_code | Balance | Baro | CH4Peak | CH4Stable | CO | CO2Peak | CO2Stable | DiffPress | FlowrateVol | H2S | O2Min | O2Stable
reading_unit | reading_unit | % | mb | % | % | ppm | % | % | mb | l/h | ppm | % | %
sys_loc_code | Date | reading | reading | reading | reading | reading | reading | reading | reading | reading | reading | reading | reading
BH1A | 2016-07-12 | 79.4 | 1010 | 0 | 0 | 0 | 0.5 | 0.5 | 0.05 | 0.1 | 0 | 20.1 | 20.1
BH1A | 2016-08-16 | 79.4 | 1021 | 0 | 0 | 1 | 2.2 | 2.2 | 0.1 | 0 | 0 | 18.4 | 18.4
BH1A | 2016-09-28 | 78.7 | 1024 |  | 0 | 0 | 1.2 | 0.9 | -0.03 | 0 | 0 | 20.4 | 20.4
BH1A | 2016-10-24 | 78.4 | 1012 | 0 | 0 | 0 | 0.8 | 0.4 | -0.03 | 0 | 0 | 21.2 | 21.2
BH1A | 2016-11-18 | 78 | 995 | 0 | 0 | 0 | 1.7 | 1.3 | 0 | 0 | 0 | 20.7 | 20.7
BH1A | 2016-12-20 | 78.3 | 1020 | 0 | 0 | 0 | 0.6 | 0.5 | 0.07 | 0 | 0 | 21.1 | 21.2
BH1A | 2017-01-26 | 77.7 | 1018 | 0 | 0 | 2 | 3 | 2.4 | -0.22 | 0.1 | 0 | 19.9 | 19.9
BH1A | 2017-02-14 | 79.4 | 1023 | 0 | 0 | 0 | 1.6 | 1 | 0 | 0 | 1 | 19.4 | 19.6
BH1A | 2017-03-20 | 79.7 | 1001 | 0 | 0 | 1 | 1.3 | 0.8 | 0.07 | 0 | 1 | 19.3 | 19.5
BH1A | 2017-04-24 | 80 | 1014 | 0 | 0 | 1 | 1 | 0.5 | -0.1 | 0 | 1 | 19.2 | 19.5
BH1A | 2017-05-23 | 80.8 | 1021 | 0 | 0 | 1 | 0.9 | 0.4 | 0.07 | 0 | 1 | 18.5 | 18.8
BH1A | 2017-06-29 | 79.5 | 995 | 0 | 0 | 7 | 1 | 0.2 | 0.02 | 0.1 | 0 | 19.9 | 20.3
BH1BP1 | 2016-07-12 | 79.9 | 1008 | 0 | 0 | 1 | 0.1 | 0.1 | 0.05 | 0.1 | 0 | 20 | 20
BH1BP1 | 2016-08-16 | 79.9 | 1020 | 0 | 0 | 0 | 0.1 | 0.1 | 0.03 | 0 | 0 | 19.9 | 20
BH1BP1 | 2016-09-28 | 79.1 | 1025 | 0 | 0 | 0 | 0.4 | 0.4 | 0.5 | 0 | 0 | 20.5 | 20.5
BH1BP1 | 2016-10-24 | 78.4 | 1013 | 0 | 0 | 0 | 0.3 | 0.3 | 0 | 0.1 | 0 | 21.2 | 21.3
BH1BP1 | 2016-11-18 | 78.6 | 995 | 0 | 0 | 0 | 0.3 | 0.3 | -0.12 | 0.1 | 0 | 21.1 | 21.1
BH1BP1 | 2016-12-20 | 78.9 | 1020 | 0 | 0 | 0 | 0.8 | 0.8 | -0.07 | 0.1 | 0 | 20.3 | 20.3
BH1BP1 | 2017-01-26 | 79 | 1017 | 0 | 0 | 2 | 0.8 | 0.8 | -0.39 | 0.1 | 0 | 20.2 | 20.2
BH1BP1 | 2017-02-14 | 80 | 1022 | 0.1 | 0 | 0 | 0.2 | 0.2 | 0 | 0.1 | 1 | 19.8 | 19.8
BH1BP1 | 2017-03-20 | 80 | 1002 | 0 | 0 | 1 | 0.1 | 0.1 | -0.1 | 0.1 | 0 | 19.9 | 19.9
BH1BP1 | 2017-04-24 | 80.1 | 1014 | 0 | 0 | 1 | 0.2 | 0.1 | -0.15 | 0 | 1 | 19.7 | 19.8
BH1BP1 | 2017-05-23 | 80.8 | 1021 | 0 | 0 | 2 | 0.2 | 0.2 | 0.05 | 0 | 1 | 19 | 19
BH1BP1 | 2017-06-29 | 79.5 | 995 | 0 | 0 | 8 | 0.2 | 0.1 | 0.07 | 0 | 1 | 20.3 | 20.4
BH1BP2 | 2016-07-12
BH1BP2 | 2016-08-16 | 80.1 | 1018 | 0 | 0 | 0 | 0.4 | 0.3 | 0.26 | 0 | 0 | 19.6 | 19.6
BH1BP2 | 2016-09-28 | 79.2 | 1025 | 0 | 0 | 0 | 0.2 | 0.1 | -0.02 | 0.1 | 0 | 20.7 | 20.7
BH1BP2 | 2016-10-24 | 78.3 | 1013 | 0 | 0 | 0 | 0.6 | 0.6 | 0.12 | -0.3 | 0 | 21.1 | 21.1
BH1BP2 | 2016-11-18 | 78.5 | 995 | 0 | 0 | 0 | 0.4 | 0.4 | -0.31 | 0.1 | 0 | 21.1 | 21.1
BH1BP2 | 2016-12-20 | 80.1 | 1020 | 0 | 0 | 0 | 0.9 | 0.9 | 3.17 | 0.4 | 0 | 19 | 19
BH1BP2 | 2017-01-26 | 79.9 | 1015 | 0 | 0 | 2 | 0.3 | 0.3 | -0.34 | 0 | 0 | 19.8 | 19.8
BH1BP2 | 2017-02-14 | 81.2 | 1022 | 0 | 0 | 0 | 0.7 | 0.6 | 2 | 0.1 | 1 | 18.2 | 18.2
BH1BP2 | 2017-03-20 | 79.9 | 1001 | 0 | 0 | 0 | 0.2 | 0.2 | -0.07 | 0.1 | 1 | 19.8 | 19.9
BH1BP2 | 2017-04-24 | 80.1 | 1013 | 0 | 0 | 1 | 0.3 | 0.1 | -0.09 | 0 | 1 | 19.7 | 19.8
BH1BP2 | 2017-05-23 | 80.7 | 1020 | 0 | 0 | 1 | 0.3 | 0.2 | -0.03 | 0 | 1 | 18.9 | 19.1
BH1BP2 | 2017-06-29 | 79.5 | 994 | 0 | 0 | 4 | 0.3 | 0.2 | 0.09 | 0 | 1 | 20.2 | 20.3
BH2A | 2016-07-12
BH2A | 2016-08-16 | 80 | 1019 |  | 0 | 1 | 0.5 | 0.5 | 0.09 | 0 | 0 | 19.5 | 19.5
BH2A | 2016-09-28 | 79 | 1025 | 0 | 0 | 0 | 1.6 | 1.5 | 0.02 | 0.1 | 0 | 19.5 | 19.5
BH2A | 2016-10-24 | 78.3 | 1013 | 0 | 0 | 0 | 2.4 | 1.8 | 0.02 | 0.2 | 0 | 19.9 | 19.9
BH2A | 2016-11-18 | 78.1 | 994 | 0 | 0 | 0 | 1.9 | 1.6 | -0.21 | 0.1 | 0 | 20.3 | 20.3
BH2A | 2016-12-20 | 77.9 | 1020 | 0 | 0 | 0 | 2.7 | 1.6 | -0.12 | 0 | 0 | 20.3 | 20.5
BH2A | 2017-01-26 | 79.7 | 1015 | 0 | 0 | 2 | 2.5 | 1.8 | -0.72 | 0 | 1 | 18.3 | 18.5
BH2A | 2017-02-14 | 81.3 | 1022 | 0 | 0 | 1 | 1 | 1 | -3.76 | -1.9 | 0 | 17.6 | 17.7
BH2A | 2017-03-20 | 81.8 | 1001 | 0 | 0 | 1 | 1 | 0.9 | -0.29 | 0 | 1 | 17.2 | 17.3
BH2A | 2017-04-24 | 79.9 | 1014 | 0 | 0 | 1 | 1.3 | 0.8 | -0.1 | 0.1 | 1 | 19 | 19.3
BH2A | 2017-05-23 | 80.3 | 1021 | 0 | 0 | 1 | 1.7 | 1.3 | 0.02 | 0 | 0 | 18.4 | 18.4
BH2A | 2017-06-29 | 79.5 | 994 | 0 | 0 | 1 | 2 | 1.5 | -0.14 | 0.1 | 0 | 18.9 | 19
BH2BP1 | 2016-07-12
BH2BP1 | 2016-08-16 | 79.9 | 1019 | 0 | 0 | 0 | 0 | 0 | 0.1 | 0.1 | 0 | 20 | 20.1
BH2BP1 | 2016-09-28 | 78.6 | 1024 | 0 | 0 | 0 | 3.3 | 2.8 | -0.03 | 0.1 | 0 | 18.5 | 18.6
BH2BP1 | 2016-10-24 | 78.2 | 1013 | 0 | 0 | 0 | 0.9 | 0.8 | -0.1 | 0 | 0 | 21 | 21
BH2BP1 | 2016-11-18 | 78.3 | 995 | 0 | 0 | 0 | 1 | 0.8 | -0.26 | -0.1 | 0 | 20.9 | 20.9
BH2BP1 | 2016-12-20 | 78.2 | 1020 | 0 | 0 | 0 | 1.1 | 1.1 | -0.14 | 0.1 | 0 | 20.7 | 20.7
BH2BP1 | 2017-01-26 | 80 | 1016 | 0 | 0 | 2 | 0.6 | 0.6 | 0.96 | 0.1 | 1 | 19.4 | 19.4
BH2BP1 | 2017-02-14 | 81.3 | 1022 | 0 | 0 | 0 | 0.4 | 0.3 | 0.26 | 0.1 | 0 | 18.4 | 18.4
BH2BP1 | 2017-03-20 | 80 | 1001 | 0 | 0 | 0 | 0.4 | 0.3 | -0.09 | 0.1 | 0 | 19.7 | 19.7
BH2BP1 | 2017-04-24 | 79.9 | 1013 | 0 | 0 | 1 | 0.6 | 0.4 | 0 | 0 | 1 | 19.6 | 19.7
BH2BP1 | 2017-05-23 | 80.2 | 1021 | 0 | 0 | 1 | 0.4 | 0.4 | 0.1 | 0.2 | 0 | 19.4 | 19.4
BH2BP1 | 2017-06-29 | 79.7 | 995 | 0 | 0 | 0 | 0.8 | 0.6 | -0.1 | 0 | 1 | 19.6 | 19.7
BH2BP2 | 2016-07-12
BH2BP2 | 2016-08-16 | 79.9 | 1019 | 0 | 0 | 0 | 0.4 | 0.3 | 0.14 | 0.1 | 0 | 19.8 | 19.8
BH2BP2 | 2016-09-28 | 78.7 | 1024 | 0 | 0 | 0 | 3 | 2.5 | 0.03 | 0.2 | 0 | 18.7 | 18.8
BH2BP2 | 2016-10-24 | 78.3 | 1013 | 0 | 0 | 0 | 1.1 | 0.9 | 0.1 | 0 | 0 | 20.8 | 20.8
BH2BP2 | 2016-11-18 | 78.2 | 995 | 0 | 0 | 0 | 1.2 | 1.1 | -0.1 | -0.1 | 0 | 20.7 | 20.7
BH2BP2 | 2016-12-20 | 78.5 | 1020 | 0 | 0 | 0 | 1 | 0.8 | -0.02 | 0.1 | 0 | 20.7 | 20.7
BH2BP2 | 2017-01-26 | 79.9 | 1016 | 0 | 0 | 2 | 1 | 0.9 | -0.1 | 0.1 | 1 | 19.2 | 19.2
BH2BP2 | 2017-02-14 | 80.6 | 1023 | 0 | 0 | 0 | 0.4 | 0.3 | -0.07 | 0.1 | 0 | 19.1 | 19.1
BH2BP2 | 2017-03-20 | 80.1 | 1001 | 0 | 0 | 0 | 0.4 | 0.4 | 0.34 | 0.1 | 1 | 19.5 | 19.5
BH2BP2 | 2017-04-24 | 79.8 | 1014 | 0 | 0 | 1 | 0.5 | 0.2 | -0.21 | 0.1 | 1 | 19.8 | 20
BH2BP2 | 2017-05-23 | 80.2 | 1021 | 0 | 0 | 1 | 0.5 | 0.4 | -0.05 | 0 | 0 | 19.4 | 19.4
BH2BP2 | 2017-06-29 | 79.7 | 995 | 0 | 0 | 0 | 0.7 | 0.5 | 0.12 | 0.1 | 1 | 19.8 | 19.8
BH3A | 2016-07-12 | 80.4 | 1010 | 0 | 0 | 1 | 0.7 | 0.7 | 0.14 |  | 1 | 18.9 | 18.9
BH3A | 2016-08-16 | 80 | 1021 | 0 | 0 | 0 | 0.5 | 0.5 | -0.05 | -0.1 | 0 | 19.5 | 19.5
BH3A | 2016-09-28 | 78.6 | 1025 |  | 0 | 0 | 2.1 | 2.1 | -1.61 | 0.1 | 0 | 19.3 | 19.3
BH3A | 2016-10-24 | 78.2 | 1011 | 0 | 0 | 0 | 1.6 | 1.6 | -0.19 | 0 | 0 | 20.2 | 20.2
BH3A | 2016-11-18 | 78.2 | 995 | 0 | 0 | 0 | 2.4 | 2.4 | 9.82 | 4.6 | 0 | 19.4 | 19.4
BH3A | 2016-12-20 | 78.6 | 1021 | 0 | 0 | 0 | 1.4 | 1.3 | 0.07 | 0.8 | 0 | 20.1 | 20.1
BH3A | 2017-01-26 | 78.7 | 1016 | 0 | 0 | 1 | 2.2 | 2.2 | -0.31 | 0 | 1 | 19.1 | 19.1
BH3A | 2017-02-14 | 80.3 | 1022 | 0 | 0 | 0 | 1 | 1 | -0.22 | 0 | 0 | 18.6 | 18.7
BH3A | 2017-03-20 | 80.4 | 1001 | 0 | 0 | 0 | 0.6 | 0.5 | -0.19 | 0 | 0 | 19.1 | 19.1
BH3A | 2017-04-24 | 80.5 | 1015 | 0 | 0 | 1 | 0.2 | 0.2 | -0.17 | 0 | 1 | 19.2 | 19.3
BH3A | 2017-05-22 | 81 | 1014 | 0 | 0 | 1 | 1.1 | 0.7 | 0.05 | 0 | 1 | 18.1 | 18.3
BH3A | 2017-06-29 | 79.9 | 994 | 0 | 0 | 0 | 0.9 | 0.6 | -0.07 | 0 | 1 | 19.4 | 19.5
BH3BP1 | 2016-07-12
BH3BP1 | 2016-08-16 | 80 | 1021 | 0 | 0 | 0 | 0.8 | 0.7 | 0.21 |  | 0 | 19.2 | 19.3
BH3BP1 | 2016-09-28
BH3BP1 | 2016-10-24 | 79 | 1013 | 0 | 0 | 0 | 1 | 0.5 | 0.03 | 0 | 0 | 20.4 | 20.5
BH3BP1 | 2016-11-18 | 81.1 | 994 | 0 | 0 | 0 | 0.4 | 0.4 | 0.99 | 0.1 | 0 | 18.5 | 18.5
BH3BP1 | 2016-12-20 | 79 | 1021 | 0 | 0 | 0 | 0.2 | 0.2 | -0.24 | 0.2 | 0 | 20.8 | 20.8
BH3BP1 | 2017-01-26
BH3BP1 | 2017-02-14
BH3BP1 | 2017-03-20
BH3BP1 | 2017-04-24
BH3BP1 | 2017-05-22
BH3BP1 | 2017-06-29 | 80 | 995 | 0 | 0 | 0 | 0.1 | 0.1 | -0.07 | 0 | 1 | 19.8 | 19.9
BH3BP2 | 2016-07-12 | 80.8 | 1009 | 0 | 0 | 1 | 0.8 | 0.8 | 0.16 | 0 | 1 | 18.4 | 18.4
BH3BP2 | 2016-08-16
BH3BP2 | 2016-09-28 | 79.7 | 1025 | 0 | 0 | 0 | 0.2 | 0.2 | 0.19 | 0.1 | 0 | 20.1 | 20.1
BH3BP2 | 2016-10-24 | 84 | 1012 | 0 | 0 | 0 | 0.8 | 0.8 | 0.72 | 0.1 | 0 | 15.2 | 15.2
BH3BP2 | 2016-11-18 | 79.2 | 995 | 0 | 0 | 0 | 0.2 | 0.2 | 0.09 | 0.1 | 0 | 20.2 | 20.6
BH3BP2 | 2016-12-20 | 78.9 | 1020 | 0 | 0 | 0 | 0.2 | 0.2 | 16.34 | 0.4 | 0 | 20.9 | 20.9
BH3BP2 | 2017-01-26 | 80.1 | 1017 | 0 | 0 | 2 | 0.4 | 0.4 | -0.72 | 0 | 1 | 19.5 | 19.5
BH3BP2 | 2017-02-14 | 81.1 | 1022 | 0 | 0 | 0 | 0.2 | 0.2 | -3.56 | -1.4 | 1 | 18.7 | 18.7
BH3BP2 | 2017-03-20 | 81.7 | 1001 | 0 | 0 | 0 | 0.2 | 0.2 | -0.77 | 0.1 | 1 | 18.1 | 18.1
BH3BP2 | 2017-04-24 | 81.3 | 1015 | 0 | 0 | 1 | 0.3 | 0.3 | 0.05 | 0.1 | 1 | 18.4 | 18.4
BH3BP2 | 2017-05-22 | 81 | 1013 | 0 | 0 | 1 | 0.2 | 0.2 | 0.62 | 0 | 1 | 18.8 | 18.8
BH3BP2 | 2017-06-29 | 80 | 994 | 0 | 0 | 0 | 0.6 | 0.4 | 0 | 0.1 | 1 | 19.4 | 19.6
BH4A | 2016-07-12
BH4A | 2016-08-16 | 80.1 | 1019 | 0.1 | 0 | 0 | 0.2 | 0.2 | 0.09 | 0 | 1 | 19.7 | 19.7
BH4A | 2016-09-28 | 79.7 | 1023 | 0 | 0 | 0 | 0.1 | 0.1 | 0.02 | 0 | 0 | 20.1 | 20.2
BH4A | 2016-10-24 | 79.1 | 1012 | 0 | 0 | 0 | 0.3 | 0.3 | 0.03 | 0 | 0 | 20.6 | 20.6
BH4A | 2016-11-18 | 77.6 | 995 | 0.3 | 0.2 | 0 | 2.2 | 2.1 | -0.21 | 0 | 0 | 20.1 | 20.1
BH4A | 2016-12-20 | 78.5 | 1020 | 0 | 0 | 0 | 0.6 | 0.5 | -0.22 | 0 | 0 | 21 | 21
BH4A | 2017-01-26 | 78.4 | 1017 | 0.1 | 0.1 | 2 | 3.4 | 2.2 | -2.62 | 0 | 0 | 18.9 | 19.3
BH4A | 2017-02-14 | 80.1 | 1022 | 0 | 0 | 0 | 2 | 1.3 | -0.15 | 0 | 1 | 18.4 | 18.6
BH4A | 2017-03-20 | 80.4 | 1001 | 0 | 0 | 0 | 0.2 | 0.2 | -0.53 | 0.1 | 1 | 19.3 | 19.4
BH4A | 2017-04-24 | 80.3 | 1015 | 0 | 0 | 1 | 0.1 | 0.1 | -0.02 | 0.1 | 1 | 19.4 | 19.6
BH4A | 2017-05-23 | 80.7 | 1020 | 0 | 0 | 1 | 0.1 | 0.1 | 0.03 | 0.1 | 1 | 19.2 | 19.2
BH4A | 2017-06-29 | 80 | 994 | 0 | 0 | 0 | 0.2 | 0.1 | -0.02 | 0.1 | 1 | 19.8 | 19.9
BH4BP1 | 2016-07-12
BH4BP1 | 2016-08-16 | 80.1 | 1020 | 0 | 0 | 0 | 0 | 0 | 0.07 | 0 | 0 | 19.9 | 19.9
BH4BP1 | 2016-09-28 | 79.6 | 1025 | 0 | 0 | 0 | 0.1 | 0.1 | -0.02 | 0 | 0 | 20.3 | 20.3
BH4BP1 | 2016-10-24
BH4BP1 | 2016-11-18
BH4BP1 | 2016-12-20 | 83.4 | 1020 | 0 | 0 | 0 | 0.3 | 0.3 | 14.66 | 2.2 | 0 | 16.3 | 16.3
BH4BP1 | 2017-01-26
BH4BP1 | 2017-02-14 | 88.3 | 1022 | 0 | 0 | 0 | 0.1 | 0.1 | 13.22 | 0.1 | 1 | 10.8 | 11.6
BH4BP1 | 2017-03-20 | 87.6 | 1002 | 0 | 0 | 0 | 0.1 | 0.1 | 13.08 | 2 | 1 | 10.6 | 12.3
BH4BP1 | 2017-04-24 | 85.1 | 1016 | 0 | 0 | 1 | 0.1 | 0.1 | 11.04 | 2.7 | 1 | 12 | 14.8
BH4BP1 | 2017-05-23 | 89.1 | 1020 | 0 | 0 | 1 | 0.1 | 0.1 | -4.96 | -0.3 | 1 | 10.5 | 10.8
BH4BP1 | 2017-06-29
BH4BP2 | 2016-07-12
BH4BP2 | 2016-08-16 | 80.1 | 1019 | 0 | 0 | 0 | 0 | 0 | 0 | 0 | 0 | 19.9 | 19.9
BH4BP2 | 2016-09-28 | 79.5 | 1024 | 0 | 0 | 0 | 0.5 | 0.5 | -0.02 | 0 | 0 | 20 | 20
BH4BP2 | 2016-10-24 | 83.5 | 1011 | 0 | 0 | 0 | 3.3 | 3.3 | -0.21 | 0 | 0 | 13.2 | 13.2
BH4BP2 | 2016-11-18 | 80.7 | 995 | 0 | 0 | 0 | 3.4 | 2.9 | -0.05 | 0.1 | 0 | 16.4 | 16.4
BH4BP2 | 2016-12-20 | 83.5 | 1020 | 0 | 0 | 0 | 2.3 | 2 | -0.27 | 0.1 | 0 | 13.1 | 14.5
BH4BP2 | 2017-01-26 | 81.7 | 1018 | 0 | 0 | 2 | 4 | 4 | 7.51 | 0.6 | 0 | 14.3 | 14.3
BH4BP2 | 2017-02-14 | 86.1 | 1022 | 0 | 0 | 1 | 0.2 | 0.2 | 3.13 | 1.7 | 1 | 13.7 | 13.7
BH4BP2 | 2017-03-20 | 85.6 | 1002 | 0 | 0 | 0 | 0.8 | 0.8 | 0.03 | 0 | 1 | 13.6 | 13.6
BH4BP2 | 2017-04-24 | 80.3 | 1015 | 0 | 0 | 1 | 0.7 | 0.4 | -0.05 | 0.1 | 1 | 19 | 19.3
BH4BP2 | 2017-05-23 | 80.8 | 1020 | 0 | 0 | 1 | 0.9 | 0.7 | -0.1 | 0.3 | 1 | 18.5 | 18.5
BH4BP2 | 2017-06-29 | 81.2 | 995 | 0 | 0 | 1 | 1.1 | 0.8 | 0.03 | 0 | 1 | 17.7 | 18
BH5A | 2016-07-12 | 79.9 | 1009 | 0 | 0 | 0 | 0.1 | 0.1 | 0.05 | 0 | 0 | 20 | 20
BH5A | 2016-08-16 | 79.9 | 1019 | 0 | 0 | 0 | 2.1 | 2.1 | 0.19 | -0.1 | 0 | 18 | 18
BH5A | 2016-09-28 | 78.1 | 1024 |  | 0 | 0 | 3.3 | 3.3 | 0 | 0 | 0 | 18.6 | 18.6
BH5A | 2016-10-24 | 78.1 | 1011 | 0.1 | 0 | 0 | 0.9 | 0.6 | 0.1 | 0 | 0 | 21.3 | 21.3
BH5A | 2016-11-18 | 77.7 | 996 | 0 | 0 | 0 | 2.4 | 2.3 | -0.22 | 0 | 0 | 20 | 20
BH5A | 2016-12-20 | 77 | 1018 | 0 | 0 | 0 | 3.3 | 2.9 | -0.1 | 0.1 | 0 | 20 | 20.1
BH5A | 2017-01-26 | 77.8 | 1016 | 0 | 0 | 2 | 4.1 | 4.1 | -0.5 | 0 | 0 | 18.1 | 18.1
BH5A | 2017-02-14 | 79.8 | 1022 | 0 | 0 | 0 | 2.2 | 1.3 | -2.02 | -0.2 | 1 | 18.2 | 18.9
BH5A | 2017-03-20 | 79.4 | 1001 | 0 | 0 | 0 | 2.1 | 2.1 | 0.09 | 0 | 1 | 18.5 | 18.5
BH5A | 2017-04-24 | 80 | 1013 | 0 | 0 | 1 | 0.5 | 0.5 | -0.14 | 0.1 | 1 | 19.5 | 19.5
BH5A | 2017-05-23 | 80.2 | 1021 | 0 | 0 | 1 | 0.4 | 0.2 | 3.13 | 0.1 | 1 | 19.4 | 19.6
BH5A | 2017-06-29 | 79.6 | 995 | 0 | 0 | 0 | 1.3 | 1 | -0.03 | 0.1 | 0 | 19.4 | 19.4
BH5BP1 | 2016-07-12
BH5BP1 | 2016-08-16 | 80.1 | 1020 | 0 | 0 | 1 | 0.3 | 0.3 | 0.12 | 0 | 0 | 19.6 | 19.6
BH5BP1 | 2016-09-28 | 79.9 | 1024 | 0 | 0 | 0 | 1 | 1 | 1.54 | 0 | 0 | 19.1 | 19.1
BH5BP1 | 2016-10-24 | 78.4 | 1013 | 0 | 0 | 0 | 0.2 | 0.2 | -0.19 | 0 | 0 | 21.4 | 21.4
BH5BP1 | 2016-11-18 | 79.8 | 995 | 0 | 0 | 0 | 0.9 | 0.8 | -0.03 | -0.1 | 0 | 19.3 | 19.4
BH5BP1 | 2016-12-20 | 78.2 | 1020 | 0 | 0 | 0 | 0.2 | 0.2 | -0.1 | 0.1 | 0 | 21.5 | 21.6
BH5BP1 | 2017-01-26 | 79.3 | 1017 | 0 | 0 | 2 | 0.3 | 0.3 | -0.24 | 0.1 | 0 | 20.2 | 20.4
BH5BP1 | 2017-02-14 | 80.1 | 1022 | 0 | 0 | 0 | 0.1 | 0.1 | -0.14 | 0.2 | 1 | 19.8 | 19.8
BH5BP1 | 2017-03-20 | 79.9 | 1001 | 0 | 0 | 0 | 0.1 | 0.1 | -0.1 | 0 | 0 | 19.9 | 20
BH5BP1 | 2017-04-24 | 79.9 | 1013 | 0 | 0 | 1 | 0.1 | 0.1 | -0.05 | 0 | 1 | 19.9 | 20
BH5BP1 | 2017-05-23 | 80.3 | 1021 | 0 | 0 | 2 | 0.1 | 0.1 | 0.26 | 0.1 | 1 | 19.6 | 19.6
BH5BP1 | 2017-06-29 | 79.8 | 995 | 0 | 0 | 0 | 0.2 | 0.1 | -0.12 | 0 | 1 | 20.1 | 20.1
BH5BP2 | 2016-10-24 | 77.5 | 1013 | 0 | 0 | 0 | 1.9 | 1.9 | 0 | 0.1 | 0 | 20.6 | 20.6
BH5BP2 | 2016-11-18 | 77.8 | 995 | 0 | 0 | 0 | 1.8 | 1.8 | 0.02 | -0.1 | 0 | 20.4 | 20.4
BH5BP2 | 2016-12-20 | 77.8 | 1019 | 0 | 0 | 0 | 1.6 | 1.1 | -0.21 | 0.1 | 0 | 21 | 21.1
BH5BP2 | 2017-01-26 | 78.4 | 1017 | 0 | 0 | 2 | 1.9 | 1.6 | -0.36 | 0.1 | 0 | 20 | 20
BH5BP2 | 2017-02-14 | 80.1 | 1022 | 0 | 0 | 0 | 1.2 | 0.9 | -0.21 | 0 | 1 | 19 | 19
BH5BP2 | 2017-03-20 | 79.8 | 1000 | 0 | 0 | 0 | 0.3 | 0.2 | 0 | 0 | 1 | 19.9 | 20
BH5BP2 | 2017-04-24 | 79.8 | 1013 | 0 | 0 | 1 | 0.4 | 0.4 | 0.07 | -0.1 | 1 | 19.8 | 19.8
BH5BP2 | 2017-05-23 | 80.3 | 1020 | 0 | 0 | 2 | 0.4 | 0.3 | -0.07 | 0 | 1 | 19.4 | 19.4
BH5BP2 | 2017-06-29 | 79.7 | 995 | 0 | 0 | 0 | 0.7 | 0.5 | 0.03 | 0 | 0 | 19.8 | 19.8
BH6 | 2016-07-12 | 79.2 | 1009 | 0 | 0 | 0 | 0.9 | 0.7 | -0.02 | 0.1 | 0 | 20 | 20.1
BH6 | 2016-08-16 | 79.8 | 1019 |  | 0 | 0 | 0 | 0 | 0.09 | 0.1 | 0 | 20 | 20.2
BH6 | 2016-09-28 | 78.9 | 1024 |  | 0 | 0 | 0.3 | 0.3 | -0.12 | 0.1 | 0 | 20.8 | 20.8
BH6 | 2016-10-24 | 77.4 | 1012 | 0 | 0 | 0 | 2.2 | 2.2 | -0.03 | 0 | 0 | 20.4 | 20.4
BH6 | 2016-11-18 | 77.8 | 995 | 0 | 0 | 0 | 1.8 | 1.8 | -0.05 | 0 | 0 | 20.4 | 20.4
BH6 | 2016-12-20 | 78.1 | 1021 | 0 | 0 | 0 | 1.2 | 1.2 | -0.1 | 0 | 0 | 20.7 | 20.7
BH6 | 2017-01-26 | 78.6 | 1017 | 0.1 | 0.1 | 2 | 1.8 | 1.8 | -0.29 | 0.1 | 0 | 19.5 | 19.5
BH6 | 2017-02-14 | 80.2 | 1022 | 0 | 0 | 0 | 1 | 1 | -0.27 | 0 | 1 | 18.8 | 18.8
BH6 | 2017-03-20 | 80.4 | 1001 | 0 | 0 | 1 | 1.1 | 1.1 | -0.09 | 0.1 | 1 | 18.5 | 18.5
BH6 | 2017-04-24 | 79.8 | 1014 | 0 | 0 | 0 | 1.6 | 1.6 | -0.05 | 0 | 1 | 18.6 | 18.6
BH6 | 2017-05-23 | 80.7 | 1021 | 0 | 0 | 1 | 1.4 | 1.4 | 0.09 | 0.1 | 1 | 17.9 | 17.9
BH6 | 2017-06-29 | 78.9 | 994 | 0 | 0 | 3 | 2.2 | 2.1 | -0.03 | 0.1 | 0 | 19 | 19
BH7 | 2016-07-12 | 79.5 | 1009 | 0 | 0 | 0 | 0.2 | 0.2 | 0.09 | 0 | 0 | 20.3 | 20.3
BH7 | 2016-08-16 | 79.9 | 1021 | 0 | 0 | 0 | 0.3 | 0.3 | 0.09 | -0.1 | 0 | 19.8 | 19.8
BH7 | 2016-09-28 | 78.9 | 1025 | 0 | 0 | 0 | 1 | 0.9 | 0.07 | 0 | 0 | 20.2 | 20.2
BH7 | 2016-10-24 | 78.6 | 1013 | 0 | 0 | 0 | 0.7 | 0.6 | 0.02 | 0 | 0 | 20.6 | 20.8
BH7 | 2016-11-18 | 78.7 | 995 | 0 | 0 | 0 | 1.8 | 1 | 0.98 | 0.2 | 0 | 20 | 20.3
BH7 | 2016-12-20 | 78.3 | 1021 | 0 | 0 | 0 | 0.8 | 0.8 | -0.05 | 0.1 | 0 | 20.9 | 20.9
BH7 | 2017-01-26 | 78.1 | 1017 | 0.1 | 0 | 2 | 1.9 | 1.5 | -0.33 | 0.1 | 0 | 20.4 | 20.4
BH7 | 2017-02-14 | 80 | 1022 | 0 | 0 | 0 | 0.4 | 0.2 | -0.12 | 0 | 1 | 19.7 | 19.8
BH7 | 2017-03-20 | 80.2 | 1002 | 0 | 0 | 0 | 0.1 | 0.1 | -0.17 | 0.1 | 1 | 19.4 | 19.7
BH7 | 2017-04-24 | 79.8 | 1014 | 0 | 0 | 1 | 0.5 | 0.3 | -0.19 | 0 | 0 | 19.9 | 19.9
BH7 | 2017-05-23 | 80.7 | 1021 | 0 | 0 | 1 | 0.3 | 0.3 | 0.02 | 0 | 1 | 18.9 | 19
BH7 | 2017-06-29 | 79.3 | 994 | 0 | 0 | 12 | 0.8 | 0.6 | 0.07 | 0.1 | 1 | 20 | 20.1