## Plant_or_generator_list
Plant name	NACE code (Annex 1 required information)	Traceable identifier for the individual plant or generator (annex 1 required information)	Plant manufacturer	Model name	Easting	Northing	Latitude	Longitude	Date operation started (Annex 1 required information)	Rated thermal input of the individual MCP or generator in MW thermal (Annex 1 required information)	Total rated thermal input of all plant or generators on site in MW thermal	Technology or type (annex 1 required information)	Main fuel type used (annex 1 required information)	Secondary fuel type used (annex 1 required information if plant is dual fired or uses a secondary fuel as a back up)	Is the secondary fuel used as a back up? and/or does the plant co fire using the secondary fuel?	Percentage of secondary fuel type used	Will the medium combustion plant be operated as a limited operting hours plant? (Annex 1 required information)	Annual load factor as a percentage	Background nitrogen dioxide (NO2) in ug/m3	Stack height (metres)	What is the exhaust gas flow rate (Nm3/s)?	Is the plant in an Air Quality Management Area (AQMA) for a declared pollutant?	What is the name of the AQMA?	What is the name of the local authority?	Closest human receptor (metres)	Human receptor details	Closest ecological receptor (metres)	Ecological receptor details	Will secondary abatement be fitted to the plant?	What type of secondary abatement will be fitted?	Date of capacity market of balancing service agreement or FiT accreditation (MM/YYYY)
Guidance	NACE code means Nomenclature of Economic Activities and is the European statistical classification of economic activities	Serial number or other unique identifier, name plate, manufacturer and or model			https://gridreferencefinder.com/ can help you find this. This should be the emission point of the plant and not the site. Input either the Easting and Northing or the Latitude and Longitude	Input either the Easting and Northing or the Latitude and Longitude	Input either the Easting and Northing or the Latitude and Longitude	Input either the Easting and Northing or the Latitude and Longitude	When the plant or generator was first put into operation or the commissioning date, if new add a proposed date to put the plant into operation	This is for each individual unit. You should calculate this using one of the methods in the Association of Manufacturers and suppliers of Power Systems and ancillary equipment (AMPS) technical note: "Determination of thermal input power of an engine driven generator".	This should be the total of all the individual units of any size at the same address	Boiler, Engine, Back up generator, turbine, boiler CHP, Engine CHP	Gas oil, Natural gas, biogas, other gaseous fuel	Gas oil, Natural gas, biogas, other gaseous fuel	Back up, co firing, both	Only required where co firing	Where the option of exemption under Article 6 (8) of the medium combustion plant directive is used the operator (as identified in Part A of the application form) should sign a declaration here that the MCP will not be operaterated more than the number of hours referred to in this paragraph.		Go to the annual and exceedence statistics on the Defra UK AIR website. This will already be filtered for nitrogen dioxide. Select the local authority for the site from the Sub Zone list. Select ‘Annual Mean’ from the statistic list.		This information can be calculated using SCAIL Combustion where this tool is used to assess emissions to air	AQMAs interactive map									Applicable to SG applications only
Action	Insert text	Insert text	Insert text	Insert text					DD/MM/YYYY	Insert number	Insert number	Choose from dropdown list	Choose from dropdown list	Choose from dropdown list	Choose from dropdown list	Percentage		Percentage	Insert number	Insert number		Choose yes or no	Insert text	Insert text	Insert number	Insert text	Insert number	Insert text	Choose yes or no	Insert text	MM/YYYY
Plant 1	J.63.1	GEN1	MTU	DS2500	384459.1	168814.2			01/09/2023	5.66	328.16	Engine	HVO	Diesel	Back up (contingency)	Back up (contingency)	Yes	Emergency generation only	5.9	5.26	6.7	No	N/A	Wiltshire Council	>300m	Glenhaven, Bradford Road	>300m	Bath & Bradford on Avon Bats SAC, Box Mine SSSI and Box Hill Common LWS	No	N/A	N/A		Natural gas	Engine	Co firing	No
Plant 2	J.63.1	GEN2	MTU	DS2500	384462.2	168812.7			01/09/2023	5.66	328.16	Engine	HVO	Diesel	Back up (contingency)	Back up only	Yes	Emergency generation only	5.9	5.26	6.7	No	N/A	Wiltshire Council	>300m	As above	As above	As above	No	N/A			Biogas	Back up generator	Both
Plant 3	J.63.1	GEN3	MTU	DS2500	384466.6	168810.6			01/09/2023	5.66	328.16	Engine	HVO	Diesel	Back up (contingency)	Back up only	Yes	Emergency generation only	5.9	5.26	6.7	No	N/A	Wiltshire Council	>300m	As above	As above	As above	No	N/A			Other gaseous fuel	Turbine
Plant 4	J.63.1	GEN4	MTU	DS2500	384469.8	168809.1			01/09/2023	5.66	328.16	Engine	HVO	Diesel	Back up (contingency)	Back up only	Yes	Emergency generation only	5.9	5.26	6.7	No	N/A	Wiltshire Council	>300m	As above	As above	As above	No	N/A				Boiler CHP
Plant 5	J.63.1	GEN5	MTU	DS2500	384474.2	168807.1			01/09/2023	5.66	328.16	Engine	HVO	Diesel	Back up (contingency)	Back up only	Yes	Emergency generation only	5.9	5.26	6.7	No	N/A	Wiltshire Council	>300m	As above	As above	As above	No	N/A				Engine CHP
Plant 6	J.63.1	GEN6	MTU	DS2500	384477.4	168805.5			01/09/2023	5.66	328.16	Engine	HVO	Diesel	Back up (contingency)	Back up only	Yes	Emergency generation only	5.9	5.26	6.7	No	N/A	Wiltshire Council	>300m	As above	As above	As above	No	N/A
Plant 7	J.63.1	GEN7	MTU	DS2500	384481.8	168803.4			01/09/2023	5.66	328.16	Engine	HVO	Diesel	Back up (contingency)	Back up only	Yes	Emergency generation only	5.9	5.26	6.7	No	N/A	Wiltshire Council	>300m	As above	As above	As above	No	N/A
Plant 8	J.63.1	GEN8	MTU	DS2500	384485.1	168801.9			TBC	5.66	328.16	Engine	HVO	Diesel	Back up (contingency)	Back up only	Yes	Emergency generation only	5.9	5.26	6.7	No	N/A	Wiltshire Council	>300m	As above	As above	As above	No	N/A
Plant 9	J.63.1	GEN9	MTU	DS2500	384478.8	168845.5			TBC	5.66	328.16	Engine	HVO	Diesel	Back up (contingency)	Back up only	Yes	Emergency generation only	5.9	5.26	6.7	No	N/A	Wiltshire Council	>300m	As above	As above	As above	No	N/A
Plant 10	J.63.1	GEN10	MTU	DS2500	384482.1	168844.1			TBC	5.66	328.16	Engine	HVO	Diesel	Back up (contingency)	Back up only	Yes	Emergency generation only	5.9	5.26	6.7	No	N/A	Wiltshire Council	>300m	As above	As above	As above	No	N/A
Plant 11	J.63.1	GEN11	MTU	DS2500	384486.4	168841.9			TBC	5.66	328.16	Engine	HVO	Diesel	Back up (contingency)	Back up only	Yes	Emergency generation only	5.9	5.26	6.7	No	N/A	Wiltshire Council	>300m	As above	As above	As above	No	N/A
Plant 12	J.63.1	GEN12	MTU	DS2500	384489.6	168840.4			TBC	5.66	328.16	Engine	HVO	Diesel	Back up (contingency)	Back up only	Yes	Emergency generation only	5.9	5.26	6.7	No	N/A	Wiltshire Council	>300m	As above	As above	As above	No	N/A
Plant 13	J.63.1	GEN13	MTU	DS2500	384494.1	68838.3			TBC	5.66	328.16	Engine	HVO	Diesel	Back up (contingency)	Back up only	Yes	Emergency generation only	5.9	5.26	6.7	No	N/A	Wiltshire Council	>300m	As above	As above	As above	No	N/A
Plant 14	J.63.1	GEN14	MTU	DS2500	384497.2	168836.8			TBC	5.66	328.16	Engine	HVO	Diesel	Back up (contingency)	Back up only	Yes	Emergency generation only	5.9	5.26	6.7	No	N/A	Wiltshire Council	>300m	As above	As above	As above	No	N/A
Plant 15	J.63.1	GEN15	MTU	DS2500	384501.6	168834.8			TBC	5.66	328.16	Engine	HVO	Diesel	Back up (contingency)	Back up only	Yes	Emergency generation only	5.9	5.26	6.7	No	N/A	Wiltshire Council	>300m	As above	As above	As above	No	N/A
Plant 16	J.63.1	GEN16	MTU	DS2500	84504.8	168833.3			TBC	5.66	328.16	Engine	HVO	Diesel	Back up (contingency)	Back up only	Yes	Emergency generation only	5.9	5.26	6.7	No	N/A	Wiltshire Council	>300m	As above	As above	As above	No	N/A