## Control
Numerical value
Suggested formula
Probabilistic parameters
Data specified elsewhere
Suggested formula edited
Source Type
Level Number
Soil Source
Groundwater Source
Level One
Level Two
Level Three
Level Four
Advanced
Parameter Values
Deterministic
Probabilistic
Created: 05/04/2022 16:55:45
by: Admin
Version: 3.00.00 Adv
Site: Airfield Quarry
Run Key
Source
Unit
Receptor
Node
Results Type
Deterministic
Probabilistic
Click on Source
for Remediation Targets
(Not Advanced)
Click on Unit
for Receptor Concs
(if Present)
Click on Receptor
for Receptor Concs
(if Present)
Click on Pathway node
for Diluton and/or
Attenuation factors
(Only Levels 2,3 & 4)
Please select results type and
then click on model
Show Full Results
Terrace sand and gravel
Clay liner
Inert infill
P3-18

## Inert infill (hidden)
SOURCE CONCENTRATIONS: Inert infill | SOIL SOURCE
Source Data Options | Source Type
Target Standard
Select which Quality Standard (defined on the Contaminants sheet) to apply
Not Specified
Source Geometry
Inert_infill_Source_length | 1450 | m
Inert_infill_Source_width | 1150 | m
Inert_infill_Source_area | 1667500 | m2
Inert_infill_Source_thickness | 1.9 | m
Inert_infill_Source_volume | 3168250 | m3
General Source Properties
Inert_infill_Source_field_capacity | [-] | 0.2
Distribution |  | constant
Inert_infill_Source_field_capacity_param1
Inert_infill_Source_field_capacity_param2
Inert_infill_Source_field_capacity_param3
Inert_infill_Source_porosity_total | [-]
Distribution |  | constant
Inert_infill_Source_porosity_total_param1
Inert_infill_Source_porosity_total_param2
Inert_infill_Source_porosity_total_param3
Inert_infill_Source_porosity_water_filled | [-]
Distribution |  | constant
Inert_infill_Source_porosity_water_filled_param1
Inert_infill_Source_porosity_water_filled_param2
Inert_infill_Source_porosity_water_filled_param3
Inert_infill_Source_porosity_air_filled | [-] | 0
Distribution |  | constant
Inert_infill_Source_porosity_air_filled_param1
Inert_infill_Source_porosity_air_filled_param2
Inert_infill_Source_porosity_air_filled_param3
Inert_infill_Source_dry_bulk_density | kg/m3
Distribution |  | constant
Inert_infill_Source_dry_bulk_density_param1
Inert_infill_Source_dry_bulk_density_param2
Inert_infill_Source_dry_bulk_density_param3
Inert_infill_Source_fraction_organic_carbon | [-]
Distribution |  | constant
Inert_infill_Source_fraction_organic_carbon_param1
Inert_infill_Source_fraction_organic_carbon_param2
Inert_infill_Source_fraction_organic_carbon_param3
Source Contaminant Information
Source determinand names |  | Amm Nitrogen | Arsenic | Chloride | Lead | Mercury | Nickel | Sulphate | Zinc
Inert_infill_Pore_water_concentration | mg/L
Distribution |  | constant | constant | constant | constant | constant | constant | constant | constant
Inert_infill_Pore_water_concentration_param1
Inert_infill_Pore_water_concentration_param2
Inert_infill_Pore_water_concentration_param3
Inert_infill_Leaching_test_concentration | mg/L | 0.77 | 0.051 | 118 | 0.06 | 0.011 | 0.048 | 240 | 0.48
Distribution |  | constant | constant | constant | constant | constant | constant | constant | constant
Inert_infill_Leaching_test_concentration_param1
Inert_infill_Leaching_test_concentration_param2
Inert_infill_Leaching_test_concentration_param3
Inert_infill_Soil_contaminant_concentration | mg/kg
Distribution |  | constant | constant | constant | constant | constant | constant | constant | constant
Inert_infill_Soil_contaminant_concentration_param1
Inert_infill_Soil_contaminant_concentration_param2
Inert_infill_Soil_contaminant_concentration_param3
Inert_infill_Source_solid_water_partitioning_coefficient_Kd | L/kg | 0 | 0 | 0 | 0 | 0 | 0 | 0 | 0
Distribution |  | constant | constant | constant | constant | constant | constant | constant | constant
Inert_infill_Source_solid_water_partitioning_coefficient_Kd_param1
Inert_infill_Source_solid_water_partitioning_coefficient_Kd_param2
Inert_infill_Source_solid_water_partitioning_coefficient_Kd_param3
Inert_infill_Initial_inventory | kg | 487.9105 | 32.3162 | 74770.7 | 38.019 | 6.9702 | 30.4152 | 152076 | 304.152
Distribution |  | constant | constant | constant | constant | constant | constant | constant | constant
Inert_infill_Initial_inventory_param1
Inert_infill_Initial_inventory_param2
Inert_infill_Initial_inventory_param3
Inert_infill_Kappa_slope_value_m | kg/L
Distribution |  | constant | constant | constant | constant | constant | constant | constant | constant
Inert_infill_Kappa_slope_value_m_param1
Inert_infill_Kappa_slope_value_m_param2
Inert_infill_Kappa_slope_value_m_param3
Inert_infill_Kappa_intercept_value_c | kg/L
Distribution |  | constant | constant | constant | constant | constant | constant | constant | constant
Inert_infill_Kappa_intercept_value_c_param1
Inert_infill_Kappa_intercept_value_c_param2
Inert_infill_Kappa_intercept_value_c_param3
Inert_infill_Kappa_Value | kg/L | Not-used | Not-used | Not-used | Not-used | Not-used | Not-used | Not-used | Not-used
Distribution |  | constant | constant | constant | constant | constant | constant | constant | constant
Inert_infill_Kappa_Value_param1
Inert_infill_Kappa_Value_param2
Inert_infill_Kappa_Value_param3
Inert_infill_Input_concentration | mg/L | 0.77 | 0.051 | 118 | 0.06 | 0.011 | 0.048 | 240 | 0.48
Group Box 1
Pore water concentrations
Leaching test
Soil contaminant concentrations
User defined
Group Box 6
Constant source
Declining source

## Contaminants
CONTAMINANT INFORMATION
|  |  | Species1 | Species2 | Species3 | Species4 | Species5 | Species6 | Species7 | Species8
Source determinand names |  | 8 | Amm Nitrogen | Arsenic | Chloride | Lead | Mercury | Nickel | Sulphate | Zinc
Receptor Target Concentrations
| Name |  | Values in mg/L
Quality Standard 1 | EAL |  | 0.39 | 0.005 | 250 | 0.01 | 1e-05 | 0.02 | 250 | 0.01
Quality Standard 2
Quality Standard 3
Quality Standard 4
Not Specified
Generic Contaminant Properties
Contaminants_Solubility | mg/L
Distribution |  |  | constant | constant | constant | constant | constant | constant | constant | constant
Contaminants_Solubility_param1
Contaminants_Solubility_param2
Contaminants_Solubility_param3
Contaminants_Henrys_Law_Constant | [-]
Distribution |  |  | constant | constant | constant | constant | constant | constant | constant | constant
Contaminants_Henrys_Law_Constant_param1
Contaminants_Henrys_Law_Constant_param2
Contaminants_Henrys_Law_Constant_param3
Contaminants_Organic_Carbon_Water_Partition_Coefficient_Koc | L/kg
Distribution |  |  | constant | constant | constant | constant | constant | constant | constant | constant
Contaminants_Organic_Carbon_Water_Partition_Coefficient_Koc_param1
Contaminants_Organic_Carbon_Water_Partition_Coefficient_Koc_param2
Contaminants_Organic_Carbon_Water_Partition_Coefficient_Koc_param3
Contaminants_Free_Water_Diffusion_Coefficient | m2/s |  | 0 | 0 | 0 | 0 | 0 | 0 | 0 | 0
Distribution |  |  | constant | constant | constant | constant | constant | constant | constant | constant
Contaminants_Free_Water_Diffusion_Coefficient_param1
Contaminants_Free_Water_Diffusion_Coefficient_param2
Contaminants_Free_Water_Diffusion_Coefficient_param3

## Hydrogeology
HYDROGEOLOGICAL UNITS
Hydrogeological Units |  | Clay liner | Terrace sand an
Hydrogeology_Unit_Thickness | m | 1 | 3
Distribution |  | constant | constant | constant | constant | constant | constant | constant | constant | constant | constant | constant | constant | constant | constant | constant | constant
Hydrogeology_Unit_Thickness_param1
Hydrogeology_Unit_Thickness_param2
Hydrogeology_Unit_Thickness_param3
Hydrogeology_Log_Hydraulic_Conductivity | log(m/s) | -7 | -3.1079
Distribution |  | constant | constant | constant | constant | constant | constant | constant | constant | constant | constant | constant | constant | constant | constant | constant | constant
Hydrogeology_Log_Hydraulic_Conductivity_param1
Hydrogeology_Log_Hydraulic_Conductivity_param2
Hydrogeology_Log_Hydraulic_Conductivity_param3
Hydrogeology_Hydraulic_Conductivity | m/s | 1e-07 | 0.00078001 | 1 | 1 | 1 | 1 | 1 | 1 | 1 | 1 | 1 | 1 | 1 | 1 | 1 | 1
Distribution |  | constant | constant | constant | constant | constant | constant | constant | constant | constant | constant | constant | constant | constant | constant | constant | constant
Hydrogeology_Hydraulic_Conductivity_param1
Hydrogeology_Hydraulic_Conductivity_param2
Hydrogeology_Hydraulic_Conductivity_param3
Hydrogeology_Head | m
Distribution |  | constant | constant | constant | constant | constant | constant | constant | constant | constant | constant | constant | constant | constant | constant | constant | constant
Hydrogeology_Head_param1
Hydrogeology_Head_param2
Hydrogeology_Head_param3
Hydrogeology_Hydraulic_Gradient | [-] | 0.5 | 0.004
Distribution |  | constant | constant | constant | constant | constant | constant | constant | constant | constant | constant | constant | constant | constant | constant | constant | constant
Hydrogeology_Hydraulic_Gradient_param1
Hydrogeology_Hydraulic_Gradient_param2
Hydrogeology_Hydraulic_Gradient_param3
Hydrogeology_Porosity | [-] | 0.2 | 0.39
Distribution |  | constant | constant | constant | constant | constant | constant | constant | constant | constant | constant | constant | constant | constant | constant | constant | constant
Hydrogeology_Porosity_param1
Hydrogeology_Porosity_param2
Hydrogeology_Porosity_param3
Hydrogeology_Velocity | m/s | 2.5e-07 | 8.0001e-06 | #DIV/0! | #DIV/0! | #DIV/0! | #DIV/0! | #DIV/0! | #DIV/0! | #DIV/0! | #DIV/0! | #DIV/0! | #DIV/0! | #DIV/0! | #DIV/0! | #DIV/0! | #DIV/0!
Distribution |  | constant | constant | constant | constant | constant | constant | constant | constant | constant | constant | constant | constant | constant | constant | constant | constant
Hydrogeology_Velocity_param1
Hydrogeology_Velocity_param2
Hydrogeology_Velocity_param3
Hydrogeology_Tortuosity | [-] | 10 | 10
Distribution |  | constant | constant | constant | constant | constant | constant | constant | constant | constant | constant | constant | constant | constant | constant | constant | constant
Hydrogeology_Tortuosity_param1
Hydrogeology_Tortuosity_param2
Hydrogeology_Tortuosity_param3

## Attenuation
ATTENUATION PARAMETERS
Hydrogeological Units |  | Clay liner | Terrace sand an
General properties
Attenuation_Dry_bulk_density | kg/m3 | 2000 | 1900
Distribution |  | constant | constant | constant | constant | constant | constant | constant | constant | constant | constant | constant | constant | constant | constant | constant | constant
Attenuation_Dry_bulk_density_param1
Attenuation_Dry_bulk_density_param2
Attenuation_Dry_bulk_density_param3
Attenuation_Fraction_organic_carbon | [-] | 0.05 | 0.002
Distribution |  | constant | constant | constant | constant | constant | constant | constant | constant | constant | constant | constant | constant | constant | constant | constant | constant
Attenuation_Fraction_organic_carbon_param1
Attenuation_Fraction_organic_carbon_param2
Attenuation_Fraction_organic_carbon_param3
Contaminant specific parameters
Amm Nitrogen
Attenuation_Partition_Coefficient_Kd_Species_1 | L/kg | 1.25 | 1.25 | 0 | 0 | 0 | 0 | 0 | 0 | 0 | 0 | 0 | 0 | 0 | 0 | 0 | 0
Distribution |  | constant | constant | constant | constant | constant | constant | constant | constant | constant | constant | constant | constant | constant | constant | constant | constant
Attenuation_Partition_Coefficient_Kd_Species_1_param1
Attenuation_Partition_Coefficient_Kd_Species_1_param2
Attenuation_Partition_Coefficient_Kd_Species_1_param3
Attenuation_Retardation_Species_1 | [-] | 13.5 | 7.0897 | #DIV/0! | #DIV/0! | #DIV/0! | #DIV/0! | #DIV/0! | #DIV/0! | #DIV/0! | #DIV/0! | #DIV/0! | #DIV/0! | #DIV/0! | #DIV/0! | #DIV/0! | #DIV/0!
Distribution |  | constant | constant | constant | constant | constant | constant | constant | constant | constant | constant | constant | constant | constant | constant | constant | constant
Attenuation_Retardation_Species_1_param1
Attenuation_Retardation_Species_1_param2
Attenuation_Retardation_Species_1_param3
Attenuation_Half_Life_Species_1 | days | No Decay | No Decay | No Decay | No Decay | No Decay | No Decay | No Decay | No Decay | No Decay | No Decay | No Decay | No Decay | No Decay | No Decay | No Decay | No Decay
Distribution |  | constant | constant | constant | constant | constant | constant | constant | constant | constant | constant | constant | constant | constant | constant | constant | constant
Attenuation_Half_Life_Species_1_param1
Attenuation_Half_Life_Species_1_param2
Attenuation_Half_Life_Species_1_param3
Attenuation_Decay_Coefficient_Species_1 | 1/s | 0 | 0 | 0 | 0 | 0 | 0 | 0 | 0 | 0 | 0 | 0 | 0 | 0 | 0 | 0 | 0
Distribution |  | constant | constant | constant | constant | constant | constant | constant | constant | constant | constant | constant | constant | constant | constant | constant | constant
Attenuation_Decay_Coefficient_Species_1_param1
Attenuation_Decay_Coefficient_Species_1_param2
Attenuation_Decay_Coefficient_Species_1_param3
Arsenic
Attenuation_Partition_Coefficient_Kd_Species_2 | L/kg | 137.5 | 137.5 | 0 | 0 | 0 | 0 | 0 | 0 | 0 | 0 | 0 | 0 | 0 | 0 | 0 | 0
Distribution |  | constant | constant | constant | constant | constant | constant | constant | constant | constant | constant | constant | constant | constant | constant | constant | constant
Attenuation_Partition_Coefficient_Kd_Species_2_param1
Attenuation_Partition_Coefficient_Kd_Species_2_param2
Attenuation_Partition_Coefficient_Kd_Species_2_param3
Attenuation_Retardation_Species_2 | [-] | 1376 | 670.8718 | #DIV/0! | #DIV/0! | #DIV/0! | #DIV/0! | #DIV/0! | #DIV/0! | #DIV/0! | #DIV/0! | #DIV/0! | #DIV/0! | #DIV/0! | #DIV/0! | #DIV/0! | #DIV/0!
Distribution |  | constant | constant | constant | constant | constant | constant | constant | constant | constant | constant | constant | constant | constant | constant | constant | constant
Attenuation_Retardation_Species_2_param1
Attenuation_Retardation_Species_2_param2
Attenuation_Retardation_Species_2_param3
Attenuation_Half_Life_Species_2 | days | No Decay | No Decay | No Decay | No Decay | No Decay | No Decay | No Decay | No Decay | No Decay | No Decay | No Decay | No Decay | No Decay | No Decay | No Decay | No Decay
Distribution |  | constant | constant | constant | constant | constant | constant | constant | constant | constant | constant | constant | constant | constant | constant | constant | constant
Attenuation_Half_Life_Species_2_param1
Attenuation_Half_Life_Species_2_param2
Attenuation_Half_Life_Species_2_param3
Attenuation_Decay_Coefficient_Species_2 | 1/s | 0 | 0 | 0 | 0 | 0 | 0 | 0 | 0 | 0 | 0 | 0 | 0 | 0 | 0 | 0 | 0
Distribution |  | constant | constant | constant | constant | constant | constant | constant | constant | constant | constant | constant | constant | constant | constant | constant | constant
Attenuation_Decay_Coefficient_Species_2_param1
Attenuation_Decay_Coefficient_Species_2_param2
Attenuation_Decay_Coefficient_Species_2_param3
Chloride
Attenuation_Partition_Coefficient_Kd_Species_3 | L/kg | 1e-09 | 1e-09 | 0 | 0 | 0 | 0 | 0 | 0 | 0 | 0 | 0 | 0 | 0 | 0 | 0 | 0
Distribution |  | constant | constant | constant | constant | constant | constant | constant | constant | constant | constant | constant | constant | constant | constant | constant | constant
Attenuation_Partition_Coefficient_Kd_Species_3_param1
Attenuation_Partition_Coefficient_Kd_Species_3_param2
Attenuation_Partition_Coefficient_Kd_Species_3_param3
Attenuation_Retardation_Species_3 | [-] | 1 | 1 | #DIV/0! | #DIV/0! | #DIV/0! | #DIV/0! | #DIV/0! | #DIV/0! | #DIV/0! | #DIV/0! | #DIV/0! | #DIV/0! | #DIV/0! | #DIV/0! | #DIV/0! | #DIV/0!
Distribution |  | constant | constant | constant | constant | constant | constant | constant | constant | constant | constant | constant | constant | constant | constant | constant | constant
Attenuation_Retardation_Species_3_param1
Attenuation_Retardation_Species_3_param2
Attenuation_Retardation_Species_3_param3
Attenuation_Half_Life_Species_3 | days | No Decay | No Decay | No Decay | No Decay | No Decay | No Decay | No Decay | No Decay | No Decay | No Decay | No Decay | No Decay | No Decay | No Decay | No Decay | No Decay
Distribution |  | constant | constant | constant | constant | constant | constant | constant | constant | constant | constant | constant | constant | constant | constant | constant | constant
Attenuation_Half_Life_Species_3_param1
Attenuation_Half_Life_Species_3_param2
Attenuation_Half_Life_Species_3_param3
Attenuation_Decay_Coefficient_Species_3 | 1/s | 0 | 0 | 0 | 0 | 0 | 0 | 0 | 0 | 0 | 0 | 0 | 0 | 0 | 0 | 0 | 0
Distribution |  | constant | constant | constant | constant | constant | constant | constant | constant | constant | constant | constant | constant | constant | constant | constant | constant
Attenuation_Decay_Coefficient_Species_3_param1
Attenuation_Decay_Coefficient_Species_3_param2
Attenuation_Decay_Coefficient_Species_3_param3
Lead
Attenuation_Partition_Coefficient_Kd_Species_4 | L/kg | 27 | 27 | 0 | 0 | 0 | 0 | 0 | 0 | 0 | 0 | 0 | 0 | 0 | 0 | 0 | 0
Distribution |  | constant | constant | constant | constant | constant | constant | constant | constant | constant | constant | constant | constant | constant | constant | constant | constant
Attenuation_Partition_Coefficient_Kd_Species_4_param1
Attenuation_Partition_Coefficient_Kd_Species_4_param2
Attenuation_Partition_Coefficient_Kd_Species_4_param3
Attenuation_Retardation_Species_4 | [-] | 271 | 132.5385 | #DIV/0! | #DIV/0! | #DIV/0! | #DIV/0! | #DIV/0! | #DIV/0! | #DIV/0! | #DIV/0! | #DIV/0! | #DIV/0! | #DIV/0! | #DIV/0! | #DIV/0! | #DIV/0!
Distribution |  | constant | constant | constant | constant | constant | constant | constant | constant | constant | constant | constant | constant | constant | constant | constant | constant
Attenuation_Retardation_Species_4_param1
Attenuation_Retardation_Species_4_param2
Attenuation_Retardation_Species_4_param3
Attenuation_Half_Life_Species_4 | days | No Decay | No Decay | No Decay | No Decay | No Decay | No Decay | No Decay | No Decay | No Decay | No Decay | No Decay | No Decay | No Decay | No Decay | No Decay | No Decay
Distribution |  | constant | constant | constant | constant | constant | constant | constant | constant | constant | constant | constant | constant | constant | constant | constant | constant
Attenuation_Half_Life_Species_4_param1
Attenuation_Half_Life_Species_4_param2
Attenuation_Half_Life_Species_4_param3
Attenuation_Decay_Coefficient_Species_4 | 1/s | 0 | 0 | 0 | 0 | 0 | 0 | 0 | 0 | 0 | 0 | 0 | 0 | 0 | 0 | 0 | 0
Distribution |  | constant | constant | constant | constant | constant | constant | constant | constant | constant | constant | constant | constant | constant | constant | constant | constant
Attenuation_Decay_Coefficient_Species_4_param1
Attenuation_Decay_Coefficient_Species_4_param2
Attenuation_Decay_Coefficient_Species_4_param3
Mercury
Attenuation_Partition_Coefficient_Kd_Species_5 | L/kg | 2142.5 | 2142.5 | 0 | 0 | 0 | 0 | 0 | 0 | 0 | 0 | 0 | 0 | 0 | 0 | 0 | 0
Distribution |  | constant | constant | constant | constant | constant | constant | constant | constant | constant | constant | constant | constant | constant | constant | constant | constant
Attenuation_Partition_Coefficient_Kd_Species_5_param1
Attenuation_Partition_Coefficient_Kd_Species_5_param2
Attenuation_Partition_Coefficient_Kd_Species_5_param3
Attenuation_Retardation_Species_5 | [-] | 21426 | 10438.8205 | #DIV/0! | #DIV/0! | #DIV/0! | #DIV/0! | #DIV/0! | #DIV/0! | #DIV/0! | #DIV/0! | #DIV/0! | #DIV/0! | #DIV/0! | #DIV/0! | #DIV/0! | #DIV/0!
Distribution |  | constant | constant | constant | constant | constant | constant | constant | constant | constant | constant | constant | constant | constant | constant | constant | constant
Attenuation_Retardation_Species_5_param1
Attenuation_Retardation_Species_5_param2
Attenuation_Retardation_Species_5_param3
Attenuation_Half_Life_Species_5 | days | No Decay | No Decay | No Decay | No Decay | No Decay | No Decay | No Decay | No Decay | No Decay | No Decay | No Decay | No Decay | No Decay | No Decay | No Decay | No Decay
Distribution |  | constant | constant | constant | constant | constant | constant | constant | constant | constant | constant | constant | constant | constant | constant | constant | constant
Attenuation_Half_Life_Species_5_param1
Attenuation_Half_Life_Species_5_param2
Attenuation_Half_Life_Species_5_param3
Attenuation_Decay_Coefficient_Species_5 | 1/s | 0 | 0 | 0 | 0 | 0 | 0 | 0 | 0 | 0 | 0 | 0 | 0 | 0 | 0 | 0 | 0
Distribution |  | constant | constant | constant | constant | constant | constant | constant | constant | constant | constant | constant | constant | constant | constant | constant | constant
Attenuation_Decay_Coefficient_Species_5_param1
Attenuation_Decay_Coefficient_Species_5_param2
Attenuation_Decay_Coefficient_Species_5_param3
Nickel
Attenuation_Partition_Coefficient_Kd_Species_6 | L/kg | 410 | 410 | 0 | 0 | 0 | 0 | 0 | 0 | 0 | 0 | 0 | 0 | 0 | 0 | 0 | 0
Distribution |  | constant | constant | constant | constant | constant | constant | constant | constant | constant | constant | constant | constant | constant | constant | constant | constant
Attenuation_Partition_Coefficient_Kd_Species_6_param1
Attenuation_Partition_Coefficient_Kd_Species_6_param2
Attenuation_Partition_Coefficient_Kd_Species_6_param3
Attenuation_Retardation_Species_6 | [-] | 4101 | 1998.4359 | #DIV/0! | #DIV/0! | #DIV/0! | #DIV/0! | #DIV/0! | #DIV/0! | #DIV/0! | #DIV/0! | #DIV/0! | #DIV/0! | #DIV/0! | #DIV/0! | #DIV/0! | #DIV/0!
Distribution |  | constant | constant | constant | constant | constant | constant | constant | constant | constant | constant | constant | constant | constant | constant | constant | constant
Attenuation_Retardation_Species_6_param1
Attenuation_Retardation_Species_6_param2
Attenuation_Retardation_Species_6_param3
Attenuation_Half_Life_Species_6 | days | No Decay | No Decay | No Decay | No Decay | No Decay | No Decay | No Decay | No Decay | No Decay | No Decay | No Decay | No Decay | No Decay | No Decay | No Decay | No Decay
Distribution |  | constant | constant | constant | constant | constant | constant | constant | constant | constant | constant | constant | constant | constant | constant | constant | constant
Attenuation_Half_Life_Species_6_param1
Attenuation_Half_Life_Species_6_param2
Attenuation_Half_Life_Species_6_param3
Attenuation_Decay_Coefficient_Species_6 | 1/s | 0 | 0 | 0 | 0 | 0 | 0 | 0 | 0 | 0 | 0 | 0 | 0 | 0 | 0 | 0 | 0
Distribution |  | constant | constant | constant | constant | constant | constant | constant | constant | constant | constant | constant | constant | constant | constant | constant | constant
Attenuation_Decay_Coefficient_Species_6_param1
Attenuation_Decay_Coefficient_Species_6_param2
Attenuation_Decay_Coefficient_Species_6_param3
Sulphate
Attenuation_Partition_Coefficient_Kd_Species_7 | L/kg | 1e-09 | 1e-09 | 0 | 0 | 0 | 0 | 0 | 0 | 0 | 0 | 0 | 0 | 0 | 0 | 0 | 0
Distribution |  | constant | constant | constant | constant | constant | constant | constant | constant | constant | constant | constant | constant | constant | constant | constant | constant
Attenuation_Partition_Coefficient_Kd_Species_7_param1
Attenuation_Partition_Coefficient_Kd_Species_7_param2
Attenuation_Partition_Coefficient_Kd_Species_7_param3
Attenuation_Retardation_Species_7 | [-] | 1 | 1 | #DIV/0! | #DIV/0! | #DIV/0! | #DIV/0! | #DIV/0! | #DIV/0! | #DIV/0! | #DIV/0! | #DIV/0! | #DIV/0! | #DIV/0! | #DIV/0! | #DIV/0! | #DIV/0!
Distribution |  | constant | constant | constant | constant | constant | constant | constant | constant | constant | constant | constant | constant | constant | constant | constant | constant
Attenuation_Retardation_Species_7_param1
Attenuation_Retardation_Species_7_param2
Attenuation_Retardation_Species_7_param3
Attenuation_Half_Life_Species_7 | days | No Decay | No Decay | No Decay | No Decay | No Decay | No Decay | No Decay | No Decay | No Decay | No Decay | No Decay | No Decay | No Decay | No Decay | No Decay | No Decay
Distribution |  | constant | constant | constant | constant | constant | constant | constant | constant | constant | constant | constant | constant | constant | constant | constant | constant
Attenuation_Half_Life_Species_7_param1
Attenuation_Half_Life_Species_7_param2
Attenuation_Half_Life_Species_7_param3
Attenuation_Decay_Coefficient_Species_7 | 1/s | 0 | 0 | 0 | 0 | 0 | 0 | 0 | 0 | 0 | 0 | 0 | 0 | 0 | 0 | 0 | 0
Distribution |  | constant | constant | constant | constant | constant | constant | constant | constant | constant | constant | constant | constant | constant | constant | constant | constant
Attenuation_Decay_Coefficient_Species_7_param1
Attenuation_Decay_Coefficient_Species_7_param2
Attenuation_Decay_Coefficient_Species_7_param3
Zinc
Attenuation_Partition_Coefficient_Kd_Species_8 | L/kg | 301 | 301 | 0 | 0 | 0 | 0 | 0 | 0 | 0 | 0 | 0 | 0 | 0 | 0 | 0 | 0
Distribution |  | constant | constant | constant | constant | constant | constant | constant | constant | constant | constant | constant | constant | constant | constant | constant | constant
Attenuation_Partition_Coefficient_Kd_Species_8_param1
Attenuation_Partition_Coefficient_Kd_Species_8_param2
Attenuation_Partition_Coefficient_Kd_Species_8_param3
Attenuation_Retardation_Species_8 | [-] | 3011 | 1467.4103 | #DIV/0! | #DIV/0! | #DIV/0! | #DIV/0! | #DIV/0! | #DIV/0! | #DIV/0! | #DIV/0! | #DIV/0! | #DIV/0! | #DIV/0! | #DIV/0! | #DIV/0! | #DIV/0!
Distribution |  | constant | constant | constant | constant | constant | constant | constant | constant | constant | constant | constant | constant | constant | constant | constant | constant
Attenuation_Retardation_Species_8_param1
Attenuation_Retardation_Species_8_param2
Attenuation_Retardation_Species_8_param3
Attenuation_Half_Life_Species_8 | days | No Decay | No Decay | No Decay | No Decay | No Decay | No Decay | No Decay | No Decay | No Decay | No Decay | No Decay | No Decay | No Decay | No Decay | No Decay | No Decay
Distribution |  | constant | constant | constant | constant | constant | constant | constant | constant | constant | constant | constant | constant | constant | constant | constant | constant
Attenuation_Half_Life_Species_8_param1
Attenuation_Half_Life_Species_8_param2
Attenuation_Half_Life_Species_8_param3
Attenuation_Decay_Coefficient_Species_8 | 1/s | 0 | 0 | 0 | 0 | 0 | 0 | 0 | 0 | 0 | 0 | 0 | 0 | 0 | 0 | 0 | 0
Distribution |  | constant | constant | constant | constant | constant | constant | constant | constant | constant | constant | constant | constant | constant | constant | constant | constant
Attenuation_Decay_Coefficient_Species_8_param1
Attenuation_Decay_Coefficient_Species_8_param2
Attenuation_Decay_Coefficient_Species_8_param3

## WaterBalance
WATER BALANCE
Infiltration through the soil zone source
Source Name: Inert infill
| Effective_Rainfall | 94.1 | mm/year
| Infiltration_Factor | 1 | [-]
| Infiltration_Rate | 94.1 | mm/year
| Infiltration_Area | 1667500 | m2
| Q_Infiltration | 0.0049722 | m3/s

## Pathways
PATHWAY SUMMARY
Path 1 |  | Section 1 |  | Section 2 |  | Section 3 |  | Section 4
Path 1 Type |  | Source |  | Unit |  | Unit |  | Receptor
Path 1 Name |  | Inert infill |  | Clay liner: Node 1 |  | Terrace sand and gravel: Node 1 |  | P3-18
Path 1 Process |  | Declining source |  | ADRD (1D) |  | ADRD (1D) + Dilution |  | Monitoring Borehole
Path 1 Standards | [6 empty] | Target Standard | EAL
Path 1 Parameter1 | Q_managed [m3/s] | 0 | Velocity [m/s] | 2.5e-07 | Velocity [m/s] | 8.0001e-06
Path 1 Parameter2 | Managed time [years] | 0 | Dispersivity [m] | 0.1 | Dispersivity [m] | 1
Path 1 Parameter3 | Q_path [m3/s] | 0.0049722 | Travel Distance [m] | 1 | Travel Distance [m] | 10
Path 1 Parameter4 | Q_decline [m3/s] | 0.0049722 |  |  | Mixing Depth [m] | 2.4
Path 1 Parameter5 |  |  |  |  | Mixing Width [m] | 1450
Path 1 Parameter6 |  |  | Q_Dilute [m3/s] | 0 | Q_Dilute [m3/s] | 0.010858 | Q_dilute [m3/s] | 0

## P318 (hidden)
RECEPTOR: P318
Receptor Options
No further dilution along pathway
No data requirement
Group Box 1
Monitoring Borehole
Abstraction Borehole
River
User defined Receptor

## Simulation
SIMULATION PARAMETERS
| Monte Carlo Analysis with Crystal Ball |  |  |  | Named Constants
|  | Reported Percentile | 95 |  |  | s_per_year | 31557600
|  | Number of simulations | 10000 |  |  | s_per_day | 86400
Laplace Transform Solution Parameters
|  | Minimise while running: |  |  |  | sigma | 0
[6 empty] | nu | 1
[6 empty] | nsum | 16
[6 empty] | omega | 11
Reporting Options
|  | Number of timeslices for breakthrough curves |  | 7
The timeslices specified on the results sheets are saved below.
Path1 timeslices in years
TS_Path1
1
10
50
100
1000
5000
10000
Stop on calculation error
Use same sequence of random numbers
Group Box 3
Nothing
All Spreadsheets (faster)
Microsoft Excel (fastest)
Include Remedial Targets and Attenuation Factors on the results sheets in Advanced level.
Use the array form of the RAM function
Include a set of timeslices for each contaminant in each pathway

## Audit
AUDIT TRAIL SHEET
Author | Date | Time | Cell Address | New Value | Old Value | Cell Name
THE AUDIT SHEET WAS WIPED ON 07/04/2022: 18:33:42 By Admin