## Shellingford BHs GW Quality
Shellingford Quarry Inert Landfill EPR/BP3095EU/V004 - Groundwater quality data
Up-gradient monitoring points
Borehole/Monitoring Point | Date | Alkalinity as CaCO₃ mg/l | Ammonia as NH3, Calculated mg/l | Ammoniacal Nitrogen as N mg/l | Arsenic mg/l | Benzene µg/l | Boron mg/l | Cadmium mg/l | Calcium mg/l | Chloride as Cl mg/l | Chromium mg/l | Conductivity µS/cm | Copper mg/l | Ethyl Benzene µg/l | Iron mg/l | Lead mg/l | m&p Xylene µg/l | Magnesium mg/l | Manganese mg/l | Mercury mg/l | Nickel mg/l | Total Oxidised Nitrogen (TON) mg/l | o-Xylene µg/l | pH | Potassium mg/l | Sodium mg/l | Sulphate as SO₄ mg/l | Total Organic Carbon (TOC) as C mg/l | Toluene µg/l | Total BTEX µg/l | Total Xylenes µg/l | Total Petroleum Hydrocarbons (TPH) TPH >C10-C16 µg/l | TPH >C16-C24 µg/l | TPH >C24-C40 µg/l | TPH >C10-C40 µg/l | TPH >C6-C40 µg/l | Gas Range Organics (GRO) GRO >C5-C10 µg/l | GRO >C5-C12 µg/l | TPH >C6-C8 µg/l | TPH >C8-C10 µg/l | Zinc mg/l | Naphthalene µg/l | Acenaphthene µg/l | Acenaphthylene µg/l | Fluoranthene µg/l | Anthracene µg/l | Phenanthrene µg/l | Fluorene µg/l | Chrysene µg/l | Pyrene µg/l | Benzo-a-anthracene µg/l | Benzo-b-fluoranthene µg/l | Benzo-k-fluoranthene µg/l | Benzo-a-pyrene µg/l | Dibenz-ah-anthracene µg/l | Benzo-ghi-perylene µg/l | Indeno-123-cd-pyrene µg/l | Polycyclic Aromatic Hydrocarbons (PAH) Total (EPA16) µg/l
BH01/02 | 2007-05-29 | 570 | 0.71 | 0.59 | 0.014 |  | <0.3 | 0.003 |  | 81 | <0.005 | 1580 | 0.01 |  | 10.1 | 0.005 |  | 9.3 | 0.72 | 0.0002 | 0.012 | 1.9 |  |  | 2.5 | 32 | 422 | 12.5 | [12 empty] | 0.024
BH01/02 | 2007-06-27 | 603 | 0.66 | 0.55 | <0.001 |  | <0.3 | 0.001 |  | 130 | <0.005 | 1460 | <0.005 |  | 4.19 | 0.016 |  | 10 | 0.47 | <0.0001 | 0.007 | 0.5 |  |  | 2.6 | 32 | 342 | 7.8 | [12 empty] | 0.011
BH01/02 | 2007-07-31 | 402 | 0.86 | 0.72 | 0.005 |  | <0.3 | 0.0005 |  | 108 | <0.005 | 1590 | <0.005 |  | 3.11 | <0.005 |  | 8.9 | 0.38 | <0.0001 | 0.007 | 0.6 |  |  | 2.6 | 29 | 564 | 6.4 | [12 empty] | 0.019
BH01/02 | 2007-08-29 | 432 | 0.66 | 0.55 | 0.01 |  | <0.3 | 0.0007 |  | 88 | <0.005 | 1670 | <0.005 |  | 7.34 | <0.005 |  | 10 | 0.68 | <0.0001 | <0.005 | <0.3 |  |  | 2.7 | 38 | 637 | 10.7 | [12 empty] | 0.008
BH01/02 | 2007-09-25 | 479 | 0.79 | 0.66 | 0.009 |  | <0.3 | 0.0005 |  | 89 | <0.005 | 1750 | 0.007 |  | 5.03 | <0.005 |  | 9.6 | 0.49 | <0.0001 | 0.005 | <0.3 |  |  | 3.1 | 43 | 556 | 7.8 | [12 empty] | 0.045
BH01/02 | 2007-10-30 | 510 | 0.73 | 0.61 | 0.012 |  | <0.3 | 0.0005 |  | 82 | <0.005 | 1700 | 0.009 |  | 5.79 | 0.006 |  | 9.8 | 0.56 | <0.0001 | 0.011 | <0.3 |  |  | 2.9 | 46 | 530 | 8.5 | [12 empty] | 0.054
BH01/02 | 2007-11-26 | 636 | 1.85 | 0.65 | 0.002 |  | <0.3 | 0.0035 |  | 75 | 0.02 | 1660 | <0.005 |  | 0.79 | <0.005 |  | 9.9 | 0.29 | <0.0001 | 0.079 | 1.3 |  |  | 4.2 | 36 | 563 | 7.8 | [12 empty] | 0.74
BH01/02 | 2008-01-04 | 360 | 1.1 | 0.69 | 0.027 |  | <0.3 | <0.0005 |  | 99 | <0.005 | 1590 | <0.005 |  | 5.73 | <0.005 |  | 9.4 | 0.69 | <0.0001 | 0.006 | <0.3 |  |  | 2.3 | 36 | 620 | 6.9 | [12 empty] | 0.009
BH01/02 | 2008-01-30 | 375 | 0.65 | 0.54 | 0.002 |  | <0.3 | <0.0005 |  | 90 | <0.005 | 1610 | 0.006 |  | 3.07 | <0.005 |  | 10 | 0.68 | <0.0001 | 0.006 | <0.3 |  |  | 2.2 | 46 | 559 | 5.2 | [12 empty] | 0.014
BH01/02 | 2008-02-25 | 366 | 0.86 | 0.72 | 0.006 |  | <0.3 | <0.0005 |  | 74 | <0.005 | 1510 | 0.009 |  | 4.86 | <0.005 |  | 9.9 | 0.76 | <0.0001 | 0.007 | 0.7 |  |  | 1.9 | 41 | 579 | 5 | [12 empty] | 0.017
BH01/02 | 2008-03-27 | 354 | 0.66 | 0.55 | 0.006 |  | <0.3 | <0.0005 |  | 78 | <0.005 | 1460 | <0.005 |  | 3.45 | <0.005 |  | 11 | 0.72 | <0.0001 | 0.007 | <0.3 |  |  | 1.8 | 42 | 592 | 4.4 | [12 empty] | 0.007
BH01/02 | 2008-04-28 | 404 | 0.74 | 0.62 | 0.014 |  | <0.3 | <0.0005 |  | 75 | <0.005 | 1454 | <0.005 |  | 1.15 | <0.005 |  | 9.8 | 0.6 | <0.0001 | 0.006 | <0.3 |  |  | 1.8 | 32 | 581 | 50.1 | [12 empty] | 0.012
BH01/02 | 2008-05-27 | 404 | 0.96 | 0.8 | 0.004 |  | 0.3 | <0.0005 |  | 75 | <0.005 | 1610 | <0.005 |  | 3.62 | <0.005 |  | 11 | 1.13 | <0.0001 | 0.009 | <0.3 |  |  | 1.9 | 35 | 552 | 7.3 | [12 empty] | 0.012
BH01/02 | 2008-06-19 | 429 | 1.1 | 0.92 | 0.01 |  | <0.3 | 0.0008 |  | 81 | <0.005 | 1630 | <0.005 |  | 17.18 | <0.005 |  | 10 | 1.43 | <0.0001 | 0.013 | <0.3 |  |  | 2 | 36 | 528 | 8.1 | [12 empty] | 0.015
BH01/02 | 2008-07-30 | 482 | 0.5 | 0.42 | 0.009 |  | <0.3 | 0.0007 |  | 91 | <0.005 | 1690 | <0.005 |  | 10.5 | 0.007 |  | 14 | 2.61 | <0.0001 | 0.014 | <0.3 |  |  | 2.8 | 41 | 492 | 8.9 | [12 empty] | 0.025
BH01/02 | 2008-08-26 | 442 | 0.48 | 0.4 | 0.007 |  | <0.3 | <0.0005 |  | 66 | <0.005 | 1430 | <0.005 |  | 13.19 | <0.005 |  | 11 | 2.99 | <0.0001 | 0.007 | <0.3 |  |  | 1.7 | 36 | 417 | 7.6 | [12 empty] | 0.018
BH01/02 | 2008-09-30 | 315 | 0.67 | 0.55 | 0.004 |  | 0.3 | 0.002 |  | 68 | <0.005 | 1240 | <0.005 |  | 6.09 | 0.024 |  | 8.9 | 1.11 | <0.0001 | 0.005 | <0.3 |  |  | 2.1 | 28 | 342 | 6 | [12 empty] | <0.005
BH01/02 | 2008-10-31 | 218 | 0.6 | 0.54 | 0.007 |  | <0.3 | <0.0003 |  | 74 | <0.001 | 904 | 0.002 |  | 4.77 | <0.002 |  | 5.27 | 1.53 | <0.0001 | 0.0117 | <0.3 |  |  | 0.9 | 23 | 206 | 4.6 | [12 empty] | 0
BH01/02 | 2008-11-26 | 205 | 0.83 | 0.69 | 0.006 |  | <0.3 | <0.0003 |  | 120 | 0.001 | 855 | 0.021 |  | 3.75 | 0.002 |  | 6.92 | 1.22 | <0.0001 | 0.0059 | <0.3 |  |  | 1.43 | 30 | 202 | 3.8 | [12 empty] | 0.027
BH01/02 | 2008-12-15 | 214 | 0.71 | 0.59 | 0.004 |  | <0.3 | <0.0003 |  | 82 | <0.001 | 945 | 0.01 |  | 1.83 | 0.006 |  | 6.22 | 0.52 | <0.0001 | 0.0067 | 0.4 |  |  | 1.47 | 35 | 204 | 4.3 | [12 empty] | 0.043
BH01/02 | 2009-01-28 | 189 | 0.5 | 0.4 | 0.001 |  | <0.3 | <0.0003 |  | 108 | <0.001 | 941 | 0.003 |  | 0.49 | 0.004 |  | 5.89 | 0.47 | <0.0001 | 0.0057 | 0.7 |  |  | 0.99 | 31 | 223 | 3.92 | [12 empty] | 0.015
BH01/02 | 2009-02-24 | 197 | 0.25 | 0.21 | 0.004 |  | <0.3 | 0.0004 |  | 90 | <0.001 | 951 | 0.001 |  | 0.13 | 0.002 |  | 5.67 | 0.15 | <0.0001 | 0.0039 | 1.2 |  |  | 0.81 | 30 | 230 | 3.1 | [12 empty] | 0.037
BH01/02 | 2009-03-20 | 163 | 0.29 | 0.24 | 0.002 |  | <0.3 | <0.0003 |  | 79 | <0.001 | 860 | 0.009 |  | 1.84 | 0.009 |  | 6.05 | 0.18 | 0.001 | <0.0009 | 0.3 |  |  | 0.93 | 32 | 230 | 3.3 | [12 empty] | 0.016
BH01/02 | 2009-04-20 | 162 | 0.35 | 0.29 | 0.002 |  | <0.3 | 0.0015 |  | 85 | <0.001 | 912 | 0.009 |  | 2.09 | 0.017 |  | 4.94 | 0.64 | <0.0001 | <0.0009 | <0.3 |  |  | 0.97 | 29 | 239 | 5.74 | [12 empty] | 0.014
BH01/02 | 2009-05-27 | 163 | 0.4 | 0.33 | 0.001 |  | <0.3 | 0.0004 |  | 79 | <0.001 | 926 | 0.011 |  | 1.41 | 0.006 |  | 5.86 | 0.88 | <0.0001 | 0.0085 | <0.3 |  |  | 1.16 | 45 | 279 | 3.64 | [12 empty] | 0.036
BH01/02 | 2009-06-23 | 158 | 0.44 | 0.37 | 0.001 |  | <0.3 | 0.0012 |  | 77 | <0.001 | 914 | 0.015 |  | 2.15 | 0.019 |  | 5.43 | 0.68 | <0.0001 | 0.006 | <0.3 |  |  | 1.37 | 40 | 274 | 4.31 | [12 empty] | 0.025
BH01/02 | 2009-07-28 | 167 | 0.36 | 0.3 | 0.006 |  | <0.3 | 0.0005 |  | 75 | <0.001 | 934 | 0.014 |  | 2.92 | 0.012 |  | 5.86 | 0.71 | <0.0001 | 0.0038 | <0.3 |  |  | 1.36 | 36 | 275 | 3.4 | [12 empty] | 0.019
BH01/02 | 2009-08-26 | 164 | 0.36 | 0.3 | 0.005 |  | 0.5 | 0.0004 |  | 70 | <0.001 | 979 | 0.011 |  | 2.38 | 0.006 |  | 5.85 | 0.8 | <0.0001 | 0.0057 | <0.3 |  |  | 1.39 | 39 | 270 | 4.39 | [12 empty] | 0.019
BH01/02 | 2009-09-24 |  |  | 0.33 |  | <0.10 |  | <0.0003 |  | 79 | <0.001 | 987 |  | <0.10 |  |  | <0.20 |  |  |  | 0.0062 |  | <0.10 | 7.4 |  |  | 288 |  | <0.10 |  | <0.20 | <10 | <10 | 17 |  | 17 |  |  | <10 | <10
BH01/02 | 2009-12-17 |  |  | 0.38 |  | <0.10 |  | <0.0003 |  | 115 | 0.043 | 1030 |  | <0.10 |  |  | <0.20 |  |  |  | 0.0517 |  | <0.10 | 7.5 |  |  | 278 |  | <0.10 |  | <0.20 | <10 | <10 | <10 |  | <10 |  |  | <10 | <10
BH01/02 | 2010-03-25 |  |  | 0.12 |  | <0.10 |  | 0.0011 |  | 89 | 0.004 | 999 |  | <0.10 |  | 0.028 | <0.20 |  |  |  | 0.0175 |  | <0.10 | 7.9 |  |  | 297 |  | <0.10 |  | <0.20 | <10 | <10 | <10 |  | <10 |  |  | <10 | <10
BH01/02 | 2010-06-30 |  |  | <0.02 |  | <3.0 |  | 0.0026 |  | 91 | <0.01 | 1000 |  | <3.0 |  | <0.01 | <3.0 |  |  |  | <0.01 |  | <3.0 | 7.3 |  |  | 300 |  | <3.0 |  |  | <100 | <100 | <100 |  | <100 |  |  | <100 | <100
BH01/02 | 2010-09-23 |  |  | 0.48 |  | <0.10 |  | <0.0006 |  | 85.3 | <0.0007 | 1010 |  | <0.10 |  | 0.009 | <0.20 |  |  |  | 0.012 |  | <0.10 | 7.3 |  |  | 293 |  | <0.10 |  | <0.20 | <10 | 11 | 24 |  | 35 |  |  | <10 | <10
BH01/02 | 2011-01-27 |  |  | 1.5 |  | <0.10 |  | 0.0001 |  | 366 | <0.0007 | 1890 |  | <0.10 |  | <0.005 | <1.00 |  |  |  | 0.015 |  | <0.10 | 7.3 |  |  | 256 |  | <0.10 |  | <1.00 | <20 | <20 | 32 |  | 32 |  |  | <20 | <20
BH01/02 | 2011-04-27 |  |  | 4.61 |  | <0.10 |  | <0.00005 |  | 98.9 | <0.0007 | 1050 |  | <0.10 |  | 0.009 | <0.20 |  |  |  | <0.002 |  | <0.10 | 6.8 |  |  | 293 |  | 0.15 |  | <0.20 | <10 | <10 | 78 |  | 78 |  |  | <10 | <10
BH01/02 | 2012-10-22 |  |  | 1.46 |  | <0.10 |  | <0.00005 |  | 85.8 | <0.0020 | 1420 |  | <0.10 |  | <0.006 | <0.20 |  |  |  | 0.009 |  | <0.10 | 7 |  |  | 534 |  | <0.10 |  | <0.20 | 11 | 48 | 168 |  | 226 |  |  | <10 | <10
BH01/02 | 2013-01-28 |  |  | 1.86 |  | <7.00 | 0.0388 | <0.0001 |  | 99.5 | 0.00751 | 1150 |  | <5.00 |  | 0.000193 | <8.00 |  |  | <0.00001 | 0.00626 |  | <3.00 | 6.98 |  |  | 306 |  | <4.00 | <28.00 | <11.00 |  |  |  | 205 |  | <10 | <50
BH01/02 | 2013-04-22 | 165 |  | 1.13 |  | <7.00 | 0.0214 | <0.0001 | 210 | 71.6 | 0.0028 | 964 | 0.000865 | <5.00 | 2.42 | <0.00002 | <8.00 | 5.04 | 0.885 | <0.00001 | 0.00973 | <0.3 | <3.00 | 7.15 | 2.37 | 40.2 | 361 | 5.72 | <4.00 | <28.00 | <11.00 |  |  |  | 105 |  | <10 | <50 |  |  | 0.00208 | 0.267 | 0.0269 | 0.025 | 0.0226 | <0.015 | <0.022 | <0.014 | 0.0131 | 0.0327 | <0.017 | <0.023 | <0.027 | 0.0111 | <0.016 | <0.016 | <0.014 | 0.398
BH01/02 | 2013-07-30 |  |  | 1.98 |  | <7.00 | 0.0214 | <0.0001 |  | 72.8 | 0.00208 | 1140 |  | <5.00 |  | 4.5e-05 | <8.00 |  |  | <0.00001 | 0.00448 |  | <3.00 | 6.93 |  |  | 413 |  | <4.00 | <28.00 | <11.00 |  |  |  | 374 |  | <10 | <50
BH01/02 | 2013-11-07 |  |  | 0.585 |  | <7.00 | 0.0582 | <0.0001 |  | 110 | 0.00366 | 1490 |  | <5.00 |  | 0.000204 | <8.00 |  |  | <0.00001 | 0.00774 |  | <3.00 | 7.11 |  |  | 588 |  | <4.00 | <28.00 | <11.00 |  |  |  | 333 |  | <10 | <50
BH01/02 | 2014-01-28 |  |  | 0.333 |  | <7.00 | 0.0378 | <0.0001 |  | 111 | 0.00447 | 1250 |  | <5.00 |  | 5.7e-05 | <8.00 |  |  | <0.00001 | 0.01 |  | <3.00 | 7.87 |  |  | 120 |  | <4.00 | <28.00 | <11.00 |  |  |  | 542 |  | <10 | <50
BH01/02 | 2014-04-09 | 475 |  | 0.597 |  | <7.00 | 0.0571 | <0.0001 | 271 | 91.8 | 0.004 | 1310 | 0.00216 | <5.00 | 0.0717 | 2.2e-05 | <8.00 | 8.46 | 0.654 | <0.00001 | 0.0104 | 5.36 | <3.00 | 7.29 | 1.77 | 44.5 | 280 | 9.56 | <4.00 | <28.00 | <11.00 |  |  |  | 66.4 |  | <10 | <50 |  |  | 0.00367 | <0.10 | <0.015 | <0.011 | 0.102 | <0.015 | 0.032 | <0.014 | 0.0754 | 0.0853 | 0.0379 | 0.0432 | 0.0758 | 0.0574 | <0.016 | 0.04 | 0.03 | 0.579
BH01/02 | 2014-07-09 |  |  | 1.07 |  | <7.00 | 0.053 | <0.0001 |  | 60.1 | 0.00171 | 1040 |  | <5.00 |  | <0.00002 | <8.00 |  |  | <0.00001 | 0.00644 |  | <3.00 | 7.25 |  |  | 251 |  | <4.00 | <28.00 | <11.00 |  |  |  | 58.2 |  | <10 | <50
BH01/02 | 2014-10-28 |  |  | 1.76 |  | <7.00 | 0.0405 | <0.0001 |  | 108 | 0.00147 | 1140 |  | <5.00 |  | 8.1e-05 | <8.00 |  |  | <0.00001 | 0.0077 |  | <3.00 | 7.34 |  |  | 239 |  | <4.00 | <28.00 | <11.00 |  |  |  | 805 |  | <10 | <50
BH01/02 | 2020-11-19 |  |  | <0.30 |  | <7.00 | 0.0391 | <0.00008 |  | 228 | <0.001 | 1700 |  | <5.00 |  | <0.0002 | <8.00 |  |  | <0.00001 | 0.00584 |  | <3.00 | 7.4 |  |  | 248 |  | <4.00 | <28.00 | <11.00 |  |  |  | <100 |  | <10 | <50
BH01/02 | 2021-01-27 |  |  | <0.30 |  | <7.00 | 0.0352 | <0.00008 |  | 179 | <0.001 | 1440 |  | <5.00 |  | <0.0002 | <8.00 |  |  | <0.00001 | 0.00438 |  | <3.00 | 7.24 |  |  | 129 |  | <4.00 | <28.00 | <11.00 |  |  |  | 105 |  | <10 | <50
BH01/02 | 2021-07-28 |  |  | 1.21 |  | <1.00 | 0.0532 | <0.00008 |  | 153 | <0.001 | 1330 |  | <1.00 |  | 0.000203 | <1.00 |  |  | <0.00001 | 0.00587 |  | <1.00 | 6.86 |  |  | 82.4 |  | <1.00 | <5.00 | <2.00 |  |  |  | 156 |  | <10 | <50
BH01/02 | 2022-01-12 |  |  | 0.3 |  | <1.00 | 0.021 | <0.001 |  | 186 | <0.005 | 1670 |  | <1.00 |  | <0.001 | <1.00 |  |  | <0.0001 | 0.011 |  | <1.00 | 6.9 |  |  | 253 |  | <1.00 | <5.00 | <2.00 |  |  |  | <100 |  | 6 |  |  | 5.9
BH01/02 | 2022-07-21 |  |  | 6.39 |  | <1.00 | 0.042 | <0.00008 |  | 190 | <0.001 | 1430 |  | <1.00 |  | <0.0002 | <1.00 |  |  | <0.00001 | 0.0106 |  | <1.00 | 6.94 |  |  | <2 |  | <1.00 | <5.00 | <2.00 |  |  |  | 262 |  | <10 | <50
BH01/02 | 2022-10-20 |  |  | 1.3 |  | <1.00 | 0.078 | <0.0005 |  | 584 | <0.0005 | 3800 |  | <1.00 |  | <0.0005 | <1.00 |  |  | 7e-05 | 0.0253 |  | <1.00 | 6.8 |  |  | 828 |  | <1.00 | <5.00 | <2.00 |  |  |  | <100 |  |  |  |  | <5
BH01/02 | 2023-01-11 |  |  | 0.1 |  | <1.00 | 0.068 | <0.001 |  | 578 | <0.005 | 3020 |  | <1.00 |  | <0.001 | <1.00 |  |  | <0.0001 | 0.013 |  | <1.00 | 7.4 |  |  | 259 |  | <1.00 | <5.00 | <1.00 |  |  |  | 173 |  | <1 |  |  | <5
BH01/02 | 2023-04-24 |  |  | <0.1 |  | <1.00 | 0.071 | <0.001 |  | 340 | <0.005 | 2380 |  | <1.00 |  | <0.001 | <1.00 |  |  | <0.0001 | 0.011 |  | <1.00 | 7.1 |  |  | 261 |  | <1.00 | <5.00 | <1.00 |  |  |  | 191 |  | <1 |  |  | <5
BH01/02 | 2023-10-04 |  |  | 0.6 |  | <1.00 | 0.083 | <0.001 |  | 332 | <0.005 | 2130 |  | <1.00 |  | <0.001 | <1.00 |  |  | <0.0001 | 0.01 |  | <1.00 | 7.1 |  |  | 355 |  | <1.00 | <5.00 | <1.00 |  |  |  | 198 |  | 3 |  |  | <5
BH01/02 | 2024-02-28 |  |  | 0.6 |  | <1.00 | 0.067 | <0.001 |  | 486 | <0.005 | 2660 |  | <1.00 |  | <0.001 | <1.00 |  |  | <0.0001 | 0.016 |  | <1.00 | 7.1 |  |  | 281 |  | <1.00 | <5.00 | <1.00 |  |  |  | <100 |  | <1 |  |  | <5
BH01/02 | 2024-11-12 |  |  | 0.105 |  | < 1.0 |  | <0.0001 |  | 880 | <0.0005 | 2690 |  | < 1.0 |  | <0.0006 | < 1.0 |  |  |  | 0.00845 |  | < 1.0 | 7.1 |  |  | 264 |  | < 1.0 | <5.00 | <1.00 |  |  |  | 25.5 |  |  |  |  | <1
BH01/02 | 2025-02-12 |  |  | 0.23 |  | < 1.0 | 0.078 | <0.001 |  | 265 | <0.005 | 2240 |  | < 1.0 |  | <0.001 | < 1.0 |  |  | <0.0001 | 0.018 |  | < 1.0 | 7 |  |  | 301 |  | < 1.0 | <5.00 | <1.00 |  |  |  | <100 |  | <1 |  |  | <1
BH01/02 | 2025-05-08 |  |  | 0.18 |  | < 1.0 | 0.081 | <0.001 |  | 337 | <0.005 | 1820 |  | < 1.0 |  | <0.001 | < 1.0 |  |  | <0.0001 | 0.014 |  | < 1.0 | 7.2 |  |  | 289 |  | < 1.0 | <5.00 | <1.00 |  |  |  | <100 |  | <1 |  |  | <1
BH06/02 | 2005-07-25 | 571 | <0.05 | <0.04 | 0.002 |  | <0.3 | <0.0005 |  | 18 | 0.009 | 777 | 0.012 |  | 11.19 | 0.026 |  |  |  | <0.0001 | 0.016 | 36 |  | 7.4 | 5.3 | 23 | 5 | 3.6 | [12 empty] | 0.048
BH06/02 | 2005-10-25 | 426 | <0.4 | <0.3 | <0.001 | <1.0 | <0.3 | <0.0005 |  | 15 | <0.005 | 832 | <0.005 | <1.0 | 0.05 | <0.005 | <1.0 |  |  | <0.0001 | <0.005 | 31.7 | <1.0 | 7.9 | 3.1 | 13 | 22 | 3.1 | <1.0 |  |  | <20 | <20 | <50 |  | <50 |  |  | <10 | <10 | 0.008
BH06/02 | 2006-01-04 | 297 | <0.4 | <0.3 | 0.001 |  | 0.5 | <0.0005 |  | 18 | <0.005 | 774 | <0.005 |  | 1.65 | <0.005 |  |  |  | <0.0001 | 0.011 | 35.6 |  | 7.7 | 23 | 53 | 14 | 4.2 | [12 empty] | 0.013
BH06/02 | 2006-04-24 | 425 | <0.4 | <0.3 | 0.003 |  | <0.3 | 0.0005 |  | 14 | <0.005 | 778 | <0.005 |  | 3.26 | 0.007 |  |  |  | <0.0001 | 0.009 | 36.6 |  | 7.6 | 3.9 | 11 | 22 | 3.5 | [12 empty] | 0.019
BH06/02 | 2006-07-24 | 757 | <0.4 | <0.3 | 0.007 |  | <0.3 | 0.0005 |  | 21 | 0.006 | 862 | 0.018 |  | 6.43 | 0.021 |  |  |  | <0.0001 | 0.021 | 33.7 |  | 7.3 | 15 | 26 | 14 | 5.7 | [12 empty] | 0.052
BH06/02 | 2006-10-27 | 331 | <0.4 | <0.3 | <0.001 |  | <0.3 | 0.0005 |  | 25 | <0.005 | 937 | <0.005 |  | <0.05 | <0.005 |  |  |  | <0.0001 | <0.005 | 10.5 |  | 7.6 | 17 | 17 | 121 | 7 |  |  |  | <80 | <80 | <200 |  | <200 |  |  | <40 | <40 | 0.007
BH06/02 | 2007-01-31 | 456 | <0.4 | <0.3 | <0.001 |  | <0.3 | 0.005 |  | 32 | <0.005 | 839 | 0.011 |  | 0.1 | 0.057 |  |  |  | <0.0001 | 0.055 | 7.3 |  | 7.3 | 12 | 22 | 93 | 7.7 | [12 empty] | 0.014
BH06/02 | 2007-04-23 | 910 | <0.4 | <0.3 | 0.005 |  | <0.3 | 0.0005 |  | 14 | <0.005 | 736 | <0.005 |  | 3.73 | <0.005 |  |  |  | <0.0001 | 0.007 | 18.5 |  | 7.4 | 7.6 | 9.9 | 39 | 4.1 | [12 empty] | 0.013
BH06/02 | 2007-05-29 | 457 | <0.05 | <0.04 | 0.006 |  | 0.3 | 0.001 |  | 28 | 0.015 | 820 | 0.028 |  | 31.44 | 0.022 |  | 7.1 | 1.08 | <0.0001 | 0.032 | 4.5 |  |  | 19 | 28 | 111 | 7.8 | [12 empty] | 0.079
BH06/02 | 2007-06-27 | 814 | <0.05 | <0.04 | <0.001 |  | <0.3 | 0.002 |  | 17 | 0.014 | 761 | 0.023 |  | 15.17 | 0.05 |  | 8.2 | 1.42 | <0.0001 | 0.035 | 2.9 |  |  | 15 | 26 | 135 | 7.2 | [12 empty] | 0.061
BH06/02 | 2007-07-31 | 857 | <0.05 | <0.04 | 0.002 |  | <0.3 | 0.0005 |  | 12 | <0.005 | 825 | 0.01 |  | 2.37 | <0.005 |  | 6.5 | 0.13 | 0.0001 | 0.006 | 6.9 |  |  | 23 | 24 | 132 | 8.7 | [12 empty] | 0.036
BH06/02 | 2007-08-29 | 733 | <0.05 | <0.04 | 0.002 |  | <0.3 | 0.0008 |  | 15 | 0.006 | 793 | 0.015 |  | 7.14 | 0.015 |  | 6.4 | 0.7 | <0.0001 | 0.011 | 27.6 |  |  | 12 | 21 | 46 | 7.2 | [12 empty] | 0.03
BH06/02 | 2007-09-25 | 749 | <0.05 | <0.04 | 0.01 |  | <0.3 | 0.0006 |  | 13 | 0.011 | 805 | 0.019 |  | 12.73 | 0.038 |  | 6.5 | 1.71 | <0.0001 | 0.039 | 27.8 |  |  | 9.7 | 11 | 37 | 5.4 | [12 empty] | 0.057
BH06/02 | 2007-10-30 | 1010 | <0.05 | <0.04 | 0.008 |  | <0.3 | 0.0011 |  | 21 | 0.013 | 864 | 0.022 |  | 14.4 | 0.039 |  | 7.7 | 1.68 | 0.0002 | 0.044 | 16 |  |  | 15 | 25 | 74 | 6.6 | [12 empty] | 0.065
BH06/02 | 2007-11-26 | 635 | <0.05 | <0.04 | <0.001 |  | <0.3 | 0.0005 |  | 22 | <0.005 | 906 | <0.005 |  | <0.05 | <0.005 |  | 5.6 | 0.053 | <0.0001 | <0.005 | 11 |  |  | 14 | 16 | 186 | 7.4 | [12 empty] | 0.008
BH06/02 | 2008-01-04 | 822 | <0.05 | <0.04 | 0.034 |  | <0.3 | 0.0006 |  | 22 | 0.018 | 844 | 0.027 |  | 36.54 | 0.061 |  | 7.8 | 4.22 | 0.0002 | 0.073 | 23.6 |  |  | 14 | 22 | 78 | 4.9 | [12 empty] | 0.092
BH06/02 | 2008-01-30 | 736 | <0.05 | <0.04 | 0.013 |  | <0.3 | 0.0009 |  | 27 | 0.013 | 812 | 0.025 |  | 17.66 | 0.048 |  | 7.2 | 2.37 | 0.0001 | 0.042 | 15.1 |  |  | 15 | 21 | 39 | 4.8 | [12 empty] | 0.076
BH06/02 | 2008-02-25 | 510 | <0.05 | <0.04 | 0.01 |  | <0.3 | <0.0005 |  | 14 | 0.008 | 761 | 0.02 |  | 12.41 | 0.025 |  | 6.1 | 1.35 | <0.0001 | 0.03 | 28.8 |  |  | 7.3 | 18 | 41 | 4 | [12 empty] | 0.064
BH06/02 | 2008-03-27 | 403 | <0.05 | <0.04 | 0.004 |  | <0.3 | <0.0005 |  | 14 | <0.005 | 745 | 0.008 |  | 3.42 | 0.006 |  | 5.7 | 0.33 | <0.0001 | 0.008 | 23.4 |  |  | 6.1 | 19 | 48 | 3.5 | [12 empty] | 0.014
BH06/02 | 2008-04-28 | 776 | <0.05 | <0.04 | 0.011 |  | <0.3 | <0.0005 |  | 22 | <0.005 | 814 | <0.005 |  | 4.45 | <0.005 |  | 5.5 | 0.15 | 0.0001 | <0.005 | 17.1 |  |  | 1.2 | 11 | 86 | 55.7 | [12 empty] | 0.014
BH06/02 | 2008-05-27 | 389 | <0.05 | <0.04 | 0.001 |  | 0.4 | <0.0005 |  | 13 | <0.005 | 676 | 0.005 |  | 0.06 | <0.005 |  | 4.3 | 0.036 | <0.0001 | <0.005 | 1.4 |  |  | 13 | 13 | 117 | 8.3 | [12 empty] | <0.005
BH06/02 | 2008-06-19 | 554 | <0.05 | <0.04 | 0.002 |  | <0.3 | 0.0022 |  | 11 | <0.005 | 750 | <0.005 |  | 0.48 | 0.019 |  | 4.6 | 0.063 | 0.0001 | <0.005 | 13.6 |  |  | 10 | 11 | 67 | 5.3 | [12 empty] | 0.014
BH06/02 | 2008-07-30 | 511 | <0.05 | <0.04 | 0.013 |  | <0.3 | 0.0006 |  | 15 | 0.008 | 751 | 0.01 |  | 10.67 | 0.024 |  | 5.8 | 1.59 | <0.0001 | 0.023 | 14.5 |  |  | 10 | 11 | 47 | 6.1 | [12 empty] | 0.051
BH06/02 | 2008-08-26 | 477 | <0.05 | <0.04 | 0.013 |  | 0.3 | <0.0005 |  | 11 | 0.006 | 710 | 0.008 |  | 5.53 | 0.009 |  | 5.5 | 0.42 | <0.0001 | 0.01 | 12.6 |  |  | 1.3 | 10 | 64 | 6.5 | [12 empty] | 0.032
BH06/02 | 2008-09-30 | 345 | <0.05 | <0.04 | 0.007 |  | 0.3 | 0.0019 |  | 14 | <0.005 | 797 | <0.005 |  | 0.59 | 0.017 |  | 6.6 | 0.089 | <0.0001 | <0.005 | 20.8 |  |  | 11 | 12 | 60 | 5.5 | [12 empty] | 0.008
BH06/02 | 2008-10-31 | 400 | <0.05 | <0.04 | 0.01 |  | 0.3 | 0.0003 |  | 17 | 0.005 | 862 | 0.006 |  | 8.21 | 0.011 |  | 5.46 | 0.54 | <0.0001 | 0.0205 | 12.2 |  |  | 13 | 15 | 116 | 7.25 |  |  |  | 0.023 | [8 empty] | 0
BH06/02 | 2008-11-26 | 479 | <0.05 | <0.04 | 0.017 |  | <0.3 | 0.0008 |  | 16 | 0.012 | 747 | 0.021 |  | 10.24 | 0.028 |  | 7.53 | 1.14 | 0.0001 | 0.0323 | 6 |  |  | 15 | 17 | 111 | 4.8 | [12 empty] | 0.068
BH06/02 | 2008-12-15 | 283 | 0.48 | 0.4 | 0.011 |  | <0.3 | 0.0003 |  | 46 | <0.001 | 779 | 0.007 |  | 0.24 | 0.008 |  | 4.1 | 0.2 | <0.0001 | 0.0046 | 0.3 |  |  | 11 | 26 | 109 | 7.2 | [12 empty] | 0.01
BH06/02 | 2009-01-28 | 232 | <0.05 | <0.04 | 0.002 |  | 0.6 | <0.0003 |  | 78 | 0.002 | 845 | 0.003 |  | 0.36 | 0.002 |  | 3.74 | 0.12 | <0.0001 | 0.0024 | 6 |  |  | 10 | 28 | 147 | 5.56 | [12 empty] | 0.003
BH06/02 | 2009-02-24 | 338 | <0.05 | <0.04 | 0.009 |  | <0.3 | 0.003 |  | 33 | <0.001 | 755 | 0.001 |  | 0.06 | 0.034 |  | 4.08 | 0.037 | <0.0001 | <0.0009 | 11 |  |  | 10 | 18 | 66 | 4.3 | [12 empty] | <0.002
BH06/02 | 2009-03-20 | 424 | <0.05 | <0.04 | 0.008 |  | <0.3 | <0.0003 |  | 14 | 0.003 | 760 | 0.011 |  | 9.39 | 0.012 |  | 5.93 | 0.73 | 0.0024 | 0.0071 | 18.6 |  |  | 9.39 | 16 | 52 | 4 | [12 empty] | 0.068
BH06/02 | 2009-04-20 | 371 | <0.05 | <0.04 | 0.01 |  | <0.3 | 0.0011 |  | 39 | 0.002 | 924 | 0.006 |  | 5.45 | 0.023 |  | 4.56 | 0.58 | <0.0001 | 0.0033 | 8.1 |  |  | 18 | 22 | 135 | 5.77 | [12 empty] | 0.021
BH06/02 | 2009-05-27 | 391 | <0.05 | <0.04 | 0.011 |  | <0.3 | <0.0003 |  | 37 | 0.004 | 896 | 0.01 |  | 6.52 | 0.014 |  | 6.18 | 0.86 | <0.0001 | 0.0138 | 10 |  |  | 19 | 26 | 132 | 7.2 | [12 empty] | 0.028
BH06/02 | 2009-06-23 | 380 | <0.05 | <0.04 | <0.001 |  | 0.4 | 0.003 |  | 25 | 0.005 | 820 | 0.009 |  | 6.87 | 0.048 |  | 5.16 | 0.74 | <0.0001 | 0.017 | 10.8 |  |  | 16 | 16 | 90 | 6.5 | [12 empty] | 0.029
BH06/02 | 2009-07-28 | 338 | <0.05 | <0.04 | 0.008 |  | <0.3 | 0.0003 |  | 20 | 0.002 | 790 | 0.016 |  | 3.77 | 0.017 |  | 5.06 | 0.53 | <0.0001 | 0.0097 | 13.3 |  |  | 15 | 19 | 77 | 5.31 | [12 empty] | 0.025
BH06/02 | 2009-08-26 | 351 | <0.05 | <0.04 | 0.008 |  | 0.3 | <0.0003 |  | 13 | 0.003 | 714 | 0.013 |  | 4.27 | 0.017 |  | 4.24 | 0.54 | <0.0001 | 0.0145 | 14.3 |  |  | 9.2 | 18 | 42 | 6.64 | [12 empty] | 0.04
BH06/02 | 2009-09-24 |  |  | <0.04 |  | <0.10 |  | 0.0005 |  | 21 | 0.007 | 764 |  | <0.10 |  |  | <0.20 |  |  |  | 0.0202 |  | <0.10 | 7.3 |  |  | 46 |  | <0.10 |  | <0.20 | <20 | <20 | <20 |  | <20 |  |  | <20 | <20
BH06/02 | 2009-12-17 |  |  | <0.04 |  | <0.10 |  | 0.0009 |  | 24 | 0.005 | 656 |  | <0.10 |  |  | <0.20 |  |  |  | 0.0126 |  | <0.10 | 7.6 |  |  | 126 |  | <0.10 |  | <0.20 | <10 | 31 | <10 |  | 31 |  |  | <10 | <10
BH06/02 | 2010-03-24 |  |  | <0.04 |  | <0.10 |  | 0.0003 |  | 22 | 0.002 | 719 |  | <0.10 |  | 0.009 | <0.20 |  |  |  | 0.0088 |  | <0.10 | 8 |  |  | 49 |  | <0.10 |  | <0.20 | <10 | <10 | <10 |  | <10 |  |  | <10 | <10
BH06/02 | 2010-06-30 |  |  | <0.02 |  | <3.0 |  | 0.0029 |  | <5.0 | <0.01 | 660 |  | <3.0 |  | <0.01 | <3.0 |  |  |  | 0.02 |  | <3.0 | 7.6 |  |  | 21 |  | <3.0 |  |  | <100 | <100 | <100 |  | <100 |  |  | <100 | <100
BH06/02 | 2010-09-23 |  |  | <0.04 |  | <0.10 |  | <0.0006 |  | 12.4 | 0.013 | 703 |  | 0.16 |  | 0.049 | <0.20 |  |  |  | 0.056 |  | <0.10 | 7.3 |  |  | 32.1 |  | 0.11 |  | <0.20 | <10 | 17 | 114 |  | 131 |  |  | <10 | <10
BH06/02 | 2011-01-27 |  |  | 0.27 |  | <0.10 |  | 6e-05 |  | 22.8 | <0.0007 | 702 |  | 0.2 |  | <0.005 | <0.20 |  |  |  | 0.022 |  | <0.10 | 7.4 |  |  | 140 |  | <0.10 |  | <0.20 | <20 | <20 | <20 |  | <20 |  |  | <20 | <20
BH06/02 | 2011-04-27 |  |  | <0.19 |  | <0.10 |  | <0.00005 |  | 6.6 | <0.0007 | 617 |  | <0.10 |  | 0.006 | <0.20 |  |  |  | <0.002 |  | <0.10 | 7.3 |  |  | 12.8 |  | <0.10 |  | <0.20 | <10 | <10 | <10 |  | <10 |  |  | <10 | <10
BH06/02 | 2011-07-29 |  |  | <0.19 |  | <0.10 |  | <0.00005 |  | 8 | <0.0007 | 603 |  | 0.24 |  | <0.005 | <0.20 |  |  |  | <0.002 |  | <0.10 | 7.4 |  |  | 12.3 |  | 0.15 |  | <0.20 | <10 | <10 | <10 |  | <10 |  |  | <10 | <10
BH06/02 | 2011-10-27 |  |  | <0.19 |  | <0.10 |  | <0.00005 |  | 17.8 | 0.0014 | 732 |  | 0.22 |  | <0.005 | <0.20 |  |  |  | <0.004 |  | <0.10 | 7.4 |  |  | 20.7 |  | 0.14 |  | <0.20 | <10 | <10 | <10 |  | <10 |  |  | <10 | <10
BH06/02 | 2012-01-26 |  |  | <0.27 |  | <0.10 |  | <0.00005 |  | 44.31 | 0.0017 | 896 |  | 0.2 |  | <0.005 | <0.20 |  |  |  | 0.003 |  | <0.10 | 7.2 |  |  | 176 |  | 0.13 |  | <0.20 | <10 | <10 | 27 |  | 27 |  |  | <10 | <10
BH06/02 | 2012-04-30 |  |  | 10.3 |  | <0.10 |  | 0.00036 |  | 27.7 | <0.0020 | 573 |  | 0.21 |  | 0.019 | <0.20 |  |  |  | 0.004 |  | <0.10 | 7.6 |  |  | 98.2 |  | <0.10 |  | <0.20 | <40 | <40 | <40 |  | <40 |  |  | <40 | <40
BH06/02 | 2012-07-20 |  |  | 5.8 |  | <0.10 |  | 0.0002 |  | 23.1 | <0.0020 | 796 |  | 0.15 |  | <0.006 | <0.20 |  |  |  | 0.006 |  | <0.10 | 7.2 |  |  | 153 |  | 0.1 |  | <0.20 | <10 | 34 | <10 |  | 34 |  |  | <10 | <10
BH06/02 | 2012-10-22 |  |  | 0.28 |  | <0.10 |  | <0.00005 |  | 18.6 | <0.0020 | 594 |  | 0.24 |  | <0.006 | <0.20 |  |  |  | <0.003 |  | <0.10 | 7.4 |  |  | 124 |  | 0.16 |  | <0.20 | <10 | 24 | <10 |  | 24 |  |  | <10 | <10
BH06/02 | 2013-01-28 |  |  | <0.30 |  | <7.00 | 0.0839 | <0.0001 |  | 15.4 | 0.00288 | 619 |  | <5.00 |  | 6.9e-05 | <8.00 |  |  | <0.00001 | 0.00672 |  | <3.00 | 8.23 |  |  | 90 |  | <4.00 | <28.00 | <11.00 |  |  |  | 288 |  | <10 | <50
BH06/02 | 2013-04-22 | 385 |  | 0.388 |  | <7.00 | 0.0945 | <0.0001 | 163 | 16.3 | 0.00509 | 624 | 0.00113 | <5.00 | <0.019 | <0.00002 | <8.00 | 4.13 | 0.000239 | <0.00001 | 0.00693 | 55.4 | <3.00 | 7.94 | 11.9 | 12.5 | 64.8 | 4.55 | <4.00 | <28.00 | <11.00 |  |  |  | 129 |  | <10 | <50 |  |  | 0.0008 | <0.1 | <0.015 | 0.0147 | 0.125 | 0.0169 | 0.0321 | <0.014 | 0.115 | 0.131 | 0.0982 | 0.159 | 0.144 | 0.182 | 0.0502 | 0.231 | 0.178 | 1.48
BH06/02 | 2013-07-30 |  |  | <0.30 |  | <7.00 | 0.0463 | <0.0001 |  | 49.3 | 0.00387 | 881 |  | <5.00 |  | 4.5e-05 | <8.00 |  |  | <0.00001 | 0.00945 |  | <3.00 | 7.38 |  |  | 59.4 |  | <4.00 | <28.00 | <11.00 |  |  |  | <46 |  | <10 | <50
BH06/02 | 2013-11-07 |  |  | <0.30 |  | <7.00 | 0.13 | <0.0001 |  | 17.3 | 0.00713 | 663 |  | <5.00 |  | 5.9e-05 | <8.00 |  |  | <0.00001 | 0.00422 |  | <3.00 | 7.28 |  |  | 106 |  | <4.00 | <28.00 | <11.00 |  |  |  | 310 |  | <10 | <50
BH06/02 | 2014-01-28 |  |  | <0.30 |  | <7.00 | 0.158 | <0.0001 |  | 18.6 | 0.00224 | 501 |  | <5.00 |  | 0.000411 | <8.00 |  |  | <0.00001 | 0.00578 |  | <3.00 | 8.48 |  |  | 56.2 |  | <4.00 | <28.00 | <11.00 |  |  |  | 496 |  | <10 | <50
BH06/02 | 2014-04-09 | 385 |  | <0.30 |  | <7.00 | 0.0907 | <0.0001 | 153 | 21.7 | 0.00361 | 746 | 0.00293 | <5.00 | <0.019 | 3.8e-05 | <8.00 | 3.77 | 0.000167 | <0.00001 | 0.0073 | 18.7 | <3.00 | 7.69 | 10.1 | 14.5 | 91.9 | 6.92 | <4.00 | <28.00 | <11.00 |  |  |  | 337 |  | <10 | <50 |  |  | 0.00131 | <0.10 | <0.015 | 0.017 | 0.4 | 0.037 | 0.0906 | <0.014 | 0.441 | 0.41 | 0.334 | 0.768 | 0.67 | 0.769 | 0.192 | 0.829 | 0.642 | 5.6
BH06/02 | 2014-07-09 |  |  | <0.30 |  | <7.00 | 0.0416 | <0.0001 |  | 14.1 | 0.00215 | 696 |  | <5.00 |  | <0.00002 | <8.00 |  |  | <0.00001 | 0.00526 |  | <3.00 | 7.55 |  |  | 45.4 |  | <4.00 | <28.00 | <11.00 |  |  |  | 105 |  | <10 | <50
BH06/02 | 2014-10-28 |  |  | <0.30 |  | <7.00 | 0.0691 | <0.0001 |  | 42.8 | 0.00184 | 1010 |  | <5.00 |  | 4.7e-05 | <8.00 |  |  | <0.00001 | 0.00523 |  | <3.00 | 7.51 |  |  | 167 |  | <4.00 | <28.00 | <11.00 |  |  |  | 95.4 |  | <10 | <50
BH06/02 | 2015-01-27 |  |  | <0.30 |  | <7.00 | 0.0479 | <0.0001 |  | 25.4 | 0.00178 | 772 |  | <5.00 |  | <0.00002 | <8.00 |  |  | <0.00001 | 0.00259 |  | <3.00 | 7.5 |  |  | 39.8 |  | <4.00 | <28.00 | <11.00 |  |  |  | <46 |  | <10 | <50
BH06/02 | 2015-04-13 | 335 |  | <0.30 |  | <7.00 | 0.0164 | <0.0001 | 162 | 20.3 | 0.00529 | 806 | 0.00118 | <5.00 | <0.019 | 2.5e-05 | <8.00 | 4.08 | 0.000169 | <0.00001 | 0.00302 | 28.9 | <3.00 | 7.45 | 10.3 | 9.73 | 29.4 | 5.02 | <4.00 | <28.00 | <11.00 |  |  |  | 64.3 |  | <10 | <50 |  |  | 0.00176 | <0.10 | <0.015 | <0.011 | 0.0697 | <0.015 | 0.0248 | <0.014 | 0.0676 | 0.0753 | 0.0451 | 0.176 | 0.0606 | 0.137 | 0.0348 | 0.186 | 0.171 | 1.05
BH06/02 | 2015-07-17 |  |  | <0.30 |  | <7.00 | 0.0345 | <0.0001 |  | 18.7 | 0.00341 | 628 |  | <5.00 |  | 0.000236 | <8.00 |  |  | <0.00001 | 0.00446 |  | <3.00 | 7.84 |  |  | 8.5 |  | <4.00 | <28.00 | <11.00 |  |  |  | 470 |  | <10 | <50
BH06/02 | 2015-10-08 |  |  | <0.30 |  | <7.00 | 0.0523 | <0.0001 |  | 15.4 | 0.00228 | 707 |  | <5.00 |  | <0.00002 | <8.00 |  |  | <0.00001 | 0.00287 |  | <3.00 | 7.49 |  |  | 19.5 |  | <4.00 | <28.00 | <11.00 |  |  |  | 231 |  | <10 | <50
BH06/02 | 2016-01-05 |  |  | <0.30 |  | <7.00 | 0.107 | <0.0001 |  | 18.7 | 0.00395 | 790 |  | <5.00 |  | 3.8e-05 | <8.00 |  |  | <0.00001 | 0.00614 |  | <3.00 | 7.9 |  |  | 91 |  | <4.00 | <28 | <11 |  |  |  | 217 |  | <10 | <50
BH06/02 | 2016-04-22 | 625 |  | <0.30 |  | <7.00 | 0.0419 | 0.000152 | 167 | 19.7 | 0.00711 | 817 | 0.00117 | <5.00 | <0.019 | 0.000396 | <8.00 | 4.43 | 9.2e-05 | <0.00001 | 0.00281 | 16.2 | <3.00 | 7.48 | 4.25 | 13.3 | 45.3 | 7.4 | <4.00 | <28 | <11 |  |  |  | 228 |  | <10 | <50 |  |  | 0.00207 | <0.10 | <0.015 | <0.011 | 0.191 | <0.015 | 0.0428 | <0.014 | 0.128 | 0.192 | 0.156 | 0.37 | 0.144 | 0.268 | 0.0433 | 0.293 | 0.176 | 2.01
BH06/02 | 2016-07-25 |  |  | <0.30 |  | <7.00 |  | <0.00008 |  | 6.8 | <0.0012 | 614 |  | <5.00 |  | <0.0001 | <8.00 |  |  | <0.00001 | 0.000742 |  | <3.00 | 7.53 |  |  | 6.2 |  | <4.00 | <28 | <11 |  |  |  | 106 |  |  | <50
BH06/02 | 2020-05-01 | 310 |  | <0.30 |  | <7.00 | 0.0219 | <0.00008 | 159 | 48.8 | <0.001 | 788 | 0.000521 | <5.00 | <0.019 | <0.0002 | <8.00 | 4.21 | 0.0204 | <0.00001 | 0.00204 | 57.7 | <3.00 | 7.38 | 1.27 | 23.5 | 59.2 | <3.00 | <4.00 | <28 | <11 |  |  |  | 126 |  | <10 | <50 |  |  | 0.00275 | <0.01 | <0.005 | <0.005 | 0.0334 | <0.005 | 0.0139 | <0.005 | 0.0215 | 0.0308 | 0.0152 | 0.0332 | 0.0129 | 0.0204 | <0.005 | 0.0142 | 0.0148 | 0.21
BH06/02 | 2020-07-01 |  |  | <0.30 |  | <7.00 | 0.0659 | <0.00008 |  | 31.1 | 0.00597 | 1020 |  | <5.00 |  | <0.0002 | <8.00 |  |  | <0.00001 | 0.00178 |  | <3.00 | 7.12 |  |  | 89.5 |  | <4.00 | <28 | <11 |  |  |  | 481 |  | <10 | <50
BH06/02 | 2020-11-19 |  |  | <0.30 |  | <7.00 | 0.0645 | <0.00008 |  | 19.6 | <0.001 | 592 |  | <5.00 |  | 0.000388 | <8.00 |  |  | <0.00001 | 0.00331 |  | <3.00 | 7.61 |  |  | 60.9 |  | <4.00 | <28 | <11 |  |  |  | 269 |  | <10 | <50
BH06/02 | 2021-01-27 |  |  | <0.30 |  | <7.00 | 0.0608 | <0.00008 |  | 48.4 | <0.001 | 831 |  | <5.00 |  | 0.0108 | <8.00 |  |  | <0.00001 | 0.00465 |  | <3.00 | 7.47 |  |  | 80.5 |  | <4.00 | <28 | <11 |  |  |  | 507 |  | <10 | <50
BH06/02 | 2021-04-13 | 405 |  | <0.30 |  | <7.00 | 0.0466 | <0.00008 | 175 | 14.2 | <0.001 | 803 | 0.0013 | <5.00 | <0.019 | <0.0002 | <8.00 | 4.16 | <0.003 | <0.00001 | 0.00218 | 50.8 | <3.00 | 7.13 | 10.4 | 16.2 | 36.6 | 3.4 | <4.00 | <28 | <11 |  |  |  | 116 |  | <10 | <50 |  |  | 0.00345 | <0.01 | <0.005 | <0.005 | 0.035 | 0.00624 | 0.0101 | <0.005 | 0.0466 | 0.0406 | 0.031 | 0.0564 | 0.021 | 0.0375 | 0.00752 | 0.0684 | 0.0347 | 0.395
BH06/02 | 2021-07-28 |  |  | <0.30 |  | <1.00 | 0.0678 | <0.00008 |  | 22.1 | <0.001 | 805 |  | <1.00 |  | <0.0002 | <1.00 |  |  | <0.00001 | 0.00333 |  | <1.00 | 7.03 |  |  | 37.4 |  | <1.00 | <5.00 | <2.00 |  |  |  | 169 |  | <10 | <50
BH06/02 | 2021-10-20 |  |  | 0.3 |  | <1.00 | 0.107 | <0.001 |  | 28.4 | <0.005 | 896 |  | <1.00 |  | <0.001 | <1.00 |  |  | <0.0001 | <0.005 |  | <1.00 | 6.6 |  |  | 73.7 |  | <1.00 | <5.00 | <2.00 |  |  |  | <100 |  | <1 |  |  | <5
BH06/02 | 2022-01-12 |  |  | 0.1 |  | <1.00 | 0.049 | <0.001 |  | 31.2 | <0.005 | 905 |  | <1.00 |  | <0.001 |  |  |  | <0.0001 | <0.005 |  | <1.00 | 7 |  |  | 73.9 |  | <1.00 | <5.00 | <2.00 |  |  |  | <100 |  | <1 |  |  | <5
BH06/02 | 2022-05-04 | 340 |  | <0.30 |  | <1.00 | 0.0373 | <0.00008 | 150 | 4.4 | <0.001 | 685 | 0.00181 | <1.00 | <0.019 | <0.0002 | <1.00 | 4.35 | <0.003 | <0.00001 | 0.00172 | 37.1 | <1.00 | 7.08 | 9.47 | 7.89 | 10.8 | 4.71 | <1.00 | <5.00 | <2.00 |  |  |  | 389 |  | <10 | <50 |  |  | 0.00433 | <0.01 | 0.0087 | 0.0162 | 0.332 | 0.0426 | 0.0738 | <0.005 | 0.306 | 0.366 | 0.247 | 0.544 | 0.271 | 0.401 | 0.0713 | 0.466 | 0.326 | 3.47
BH06/02 | 2022-07-21 |  |  | <0.30 |  | <1.00 | 0.0376 | <0.00008 |  | 3.5 | <0.001 | 700 |  | <1.00 |  | <0.0002 | <1.00 |  |  | <0.00001 | 0.00146 |  | <1.00 | 7.18 |  |  | 6.4 |  | <1.00 | <5.00 | <2.00 |  |  |  | 153 |  | <10 | <50
BH06/02 | 2022-10-20 |  |  | 0.3 |  | <1.00 | 0.036 | <0.0005 |  | 7.6 | <0.0005 | 818 |  | <1.00 |  | <0.0005 | <1.00 |  |  | 7e-05 | 0.0023 |  | <1.00 | 7.1 |  |  | 36.2 |  | <1.00 | <5.00 | <2.00 |  |  |  | <100 |  |  |  |  | <5
BH06/02 | 2023-04-24 |  |  | <0.1 |  | <1.00 | 0.072 | <0.001 |  | 31.1 | <0.005 | 1000 |  | <1.00 |  | <0.001 | <1.00 |  |  | <0.0001 | <0.005 |  | <1.00 | 7.1 |  |  | 96.5 |  | <1.00 | <5.00 | <2.00 |  |  |  | <100 |  | 13 |  |  | 11.8
BH02/09 | 2009-09-24 |  |  | 0.04 | 0.002 | <0.10 | 0.6 | <0.0003 |  | 9 | 0.003 | 655 | 0.03 | <0.10 | 1.72 |  | <0.20 | 4.97 | 0.11 | 0.0001 | 0.0031 | 29.7 | <0.10 | 7.5 | 2.68 | 13 | 17 | 5.03 | <0.10 |  | <0.20 | <10 | <10 | 15 |  | 15 |  |  | <10 | <10 | 0.4
BH02/09 | 2009-10-20 |  |  | 0.04 | 0.002 | <0.10 | <0.3 | 0.0028 |  | 10 | <0.001 | 702 | 0.003 | <0.10 | 2.27 |  | <0.20 | 4.12 | 0.093 | <0.0001 | 0.0009 | 36.1 | <0.10 |  | 2 | 7.63 | 16 | 3.37 | <0.10 |  | <0.20 | <10 | <10 | <10 |  | <10 |  |  | <10 | <10 | 0.073
BH02/09 | 2009-11-23 |  |  | <0.04 | <0.01 | <0.10 | 0.4 | <0.0003 |  | 17 | <0.001 | 741 | <0.001 | <0.10 | 0.85 |  | <0.20 | 4.49 | 0.082 | <0.0001 | <0.0009 | 33.1 | <0.10 | 7.6 | 2.23 | 12 | 21 | 3.3 | <0.10 |  | <0.20 | <10 | 17 | 48 |  | 65 |  |  | <10 | <10 | 0.012
BH02/09 | 2009-12-17 |  |  | 0.06 | 0.002 | <0.10 | <0.3 | 0.0003 |  | 11 | 0.001 | 691 | 0.004 | <0.10 | 1.62 |  | <0.20 | 4.51 | 0.095 | <0.0001 | 0.0014 | 35.5 | <0.10 | 7.6 | 3.11 | 9.37 | 15 | 3.3 | <0.10 |  | <0.20 | <10 | <10 | <10 |  | 12 |  |  | <10 | <10 | 0.024
BH02/09 | 2010-01-29 |  |  | 0.07 | 0.004 | <0.10 | <0.3 | 0.0009 |  | 10 |  | 607 | 0.041 | <0.10 | 2.11 |  | <0.20 | 4.4 | 0.056 | <0.0001 | <0.0009 | 30 | <0.10 | 7.7 | 2.04 | 9.42 | 15 | 2.65 | <0.10 |  | <0.20 | <10 | <10 | <10 |  | <10 |  |  | <10 | <10 | 0.031
BH02/09 | 2010-02-26 |  |  | 0.04 | <0.001 | <0.10 | <0.3 | <0.0003 |  | 18 | <0.001 | 622 | 0.002 | <0.10 | 0.05 | <0.002 | <0.20 | 4.37 | 0.044 | <0.0001 | <0.0009 | 30.8 | <0.10 | 7.7 | 2.14 | 12 | 19 | 2.62 | <0.10 |  | <0.20 | <10 | <10 | 55 |  | 55 |  |  | <10 | <10 | 0.016
BH02/09 | 2010-03-24 |  |  | <0.04 | <0.001 | <0.10 | <0.3 | <0.0003 |  | 26 | 0.001 | 633 | <0.001 | <0.10 | 1.19 | 0.009 | <0.20 | 3.37 | 0.051 | <0.0001 | 0.0015 | 20.8 | <0.10 | 8.2 | 2 | 12 | 20 | 3.82 | <0.10 |  | <0.20 | <10 | <10 | <10 |  | <10 |  |  | <10 | <10 | 0.071
BH02/09 | 2010-04-30 |  |  | <0.04 | <0.001 | <0.10 | <0.3 | <0.0003 |  | 81 | 0.001 | 704 | 0.002 | <0.10 | 2.54 | 0.009 | <0.20 | 9.03 | 0.2 | <0.0001 | 0.0011 | 3.1 | <0.10 | 7.6 | 1.98 | 16 | 95 | 2.34 | <0.10 |  | <0.20 | <10 | 38 | 13 |  | 51 |  |  | <10 | <10 | 0.062
BH02/09 | 2010-05-19 |  |  | <0.02 | <0.1 | <3.0 | <0.2 | 0.0015 |  | <5.0 | <0.01 | 630 | <0.005 | <3.0 | 0.87 | <0.01 | <3.0 | 5 | <0.1 | <0.0002 | <0.01 | 11 | <3.0 | 7.5 | 4.3 | 14 | 30 | 2.3 | <3.0 |  |  | <100 | <100 | <100 |  | <100 |  |  | <100 | <100 | 0.05
BH02/09 | 2010-06-30 |  |  | 0.29 | <0.10 | <3.0 | <0.2 | 0.0016 |  | 50 | <0.01 | 770 | 0.007 | <3.0 | <0.05 | <0.01 | <3.0 | 3.7 | <0.1 | <0.0002 | <0.01 | 19 | <3.0 | 7.7 | 2 | 26 | 45 | 2.1 | <3.0 |  |  | <100 | <100 | <100 |  | <100 |  |  | <100 | <100 | 0.05
BH02/09 | 2010-07-07 |  |  | 0.09 | <0.001 | <3.0 | <0.2 | <0.0003 |  | 44 | <0.01 | 780 | 0.0042 | <3.0 | <0.04 | <0.01 | <3.0 | 4.1 | <0.003 | <0.00005 | <0.01 | 19 | <3.0 | 7.5 | <2 | 31 | 35 | 2 | <3.0 |  |  | <100 | <100 | <100 |  | <100 |  |  | <100 | <100 | 0.023
BH02/09 | 2010-09-23 |  |  | 0.04 | <0.0008 | <.0.1 | 0.29 | <0.0006 |  | 11.9 | <0.0007 | 676 | 0.007 | <0.1 | 0.96 | <0.005 | <0.2 | 4.7 | 0.062 | <0.0001 | 0.008 | 26.4 | <0.1 | 7.7 | 3.13 | 13.5 | 19.4 | 2.18 | 0.11 |  | <0.20 | <10 | <10 | <10 |  | <10 |  |  | <10 | <10 | 0.008
BH02/09 | 2010-11-30 |  |  | <0.19 | <0.0008 | <0.10 | <0.12 | 7e-05 |  | 16.9 | 0.0007 | 679 | <0.001 | <0.10 | <0.19 | 0.0063 | <0.20 | 3.86 | 0.0407 | <0.0001 | <0.002 | 28.6 | <0.10 | 7.4 | 2.29 | 13.8 | 15 | 1.92 | 0.29 |  | <0.20 | <10 | <10 | <10 |  | <10 |  |  | <10 | <10 | 0.006
BH02/09 | 2010-12-22 |  |  | <0.19 | <0.0008 | <0.10 | 0.157 | 6e-05 |  | 20.1 | <0.0007 | 680 | 0.003 | <0.10 | <0.19 | <0.005 | <0.20 | 3.88 | 0.0346 | <0.0001 | <0.002 | 24.4 | <0.10 | 7.7 | 2.52 | 14.2 | 18.7 | 1.73 | <0.10 |  | <0.20 | <10 | <10 | <10 |  | <10 |  |  | <10 | <10 | 0.005
BH02/09 | 2011-01-27 |  |  | <0.19 | <0.0008 | <0.10 | <0.12 | 6e-05 |  | 9.8 | <0.0007 | 639 | 0.002 | <0.10 | <0.19 | <0.005 | <1.00 | 3.65 | 0.0307 | <0.0001 | 0.003 | 21.1 | <0.10 | 8 | 2.51 | 9.17 | 15.5 | 1.95 | <0.10 |  | <1.00 | <10 | <10 | <10 |  | <10 |  |  | <10 | <10 | 0.006
BH02/09 | 2011-02-14 |  |  | <0.19 | <0.0008 | <0.10 | <0.12 | 5e-05 |  | 7.6 | <0.0007 | 577 | 0.002 | <0.10 | <0.19 | <0.005 | <0.20 | 3.23 | 0.0289 | <0.0001 | 0.003 | 15.9 | <0.10 | 7.9 | 2.01 | 8.48 | 14.2 | 1.69 | <0.10 |  | <0.20 | <10 | <10 | <10 |  | <10 |  |  | <10 | <10 | 0.006
BH02/09 | 2011-04-20 |  |  | <0.19 | <0.0001 | <0.10 | <0.12 | <0.00005 |  | 74.6 | <0.0007 | 791 | 0.003 | <0.10 | <0.19 | <0.005 | <0.20 | 6.64 | 0.055 | <0.001 | <0.002 | 1.22 | <0.10 | 8 | 1.47 | 13.5 | 96.5 | 0.77 | <0.10 |  | <0.20 | <10 | <10 | <10 |  | <10 |  |  | <10 | <10 | 0.007
BH02/09 | 2011-04-27 |  |  | 0.25 | <0.0008 | <0.10 | 0.28 | <0.00005 |  | 9.3 | <0.0007 | 577 | 0.002 | <0.10 | <0.19 | <0.005 | <0.20 | 3.09 | 0.03 | <0.0001 | <0.002 | 16.2 | <0.10 | 8.7 | 2.29 | 8.3 | 12 | 2.15 | <0.10 |  | <0.20 | <10 | <10 | 31 |  | 31 |  |  | <10 | <10 | 0.006
BH02/09 | 2011-05-12 |  |  | <0.19 | <0.0008 | <0.10 | <0.12 | <0.00005 |  | 18 | <0.0007 | 599 | 0.002 | <0.10 | <0.19 | <0.005 | <0.20 | 3.56 | 0.034 | <0.0001 | 0.002 | 10.1 | <0.10 | 7.5 | 2.31 | 13.4 | 13 | 1.86 | <0.10 |  | <0.20 | <10 | <10 | <10 |  | <10 |  |  | <10 | <10 | 0.005
BH02/09 | 2011-06-09 |  |  | <0.19 | <0.0008 | <0.10 | <0.12 | <0.00005 |  | 16.3 | <0.0007 | 587 | 0.002 | <0.10 | <0.19 | <0.005 | <0.20 | 3.52 | 0.035 | <0.0001 | 0.002 | 9.3 | <0.10 | 8.5 | 2.52 | 12.8 | 14 | 2.28 | <0.10 |  | <0.20 | <10 | <10 | <10 |  | <10 |  |  | <10 | <10 | 0.004
BH02/09 | 2011-07-29 |  |  | <0.19 | <0.0008 | <0.10 | <0.12 | <0.00005 |  | 23.9 | <0.0007 | 645 | 0.001 | <0.10 | <0.19 | <0.005 | <0.20 | 3.44 | 0.03 | <0.0001 | <0.002 | 17.5 | <0.10 | 7.6 | 2.28 | 14.3 | 4.1 | 1.76 | <0.10 |  | <0.20 | <10 | <10 | 16 |  | 16 |  |  | <10 | <10 | 0.004
BH02/09 | 2011-08-23 |  |  | <0.19 | <0.0008 | <0.10 | <0.12 | <0.00005 |  | 14.5 | <0.0007 | 636 | 0.002 | <0.10 | <0.19 | 0.006 | <0.20 | 3.86 | 0.032 | <0.0001 | <0.002 | 41.8 | <0.10 | 8.1 | 3.98 | 11 | 12 | 2.4 | <0.10 |  | <0.20 | <10 | 27 | 82 |  | 109 |  |  | <10 | <10 | 0.005
BH02/09 | 2011-09-27 |  |  | <0.19 | <0.0014 | <0.10 | <0.12 | <0.00005 |  | 17.1 | <0.0007 | 650 | 0.002 | <0.10 | <0.19 | 0.009 | <0.20 | 3.79 | 0.036 | <0.0001 | <0.002 | 22.2 | <0.10 | 7.6 | 4.1 | 11.5 | 8.9 | 1.87 | <0.10 |  | <0.20 | <10 | <10 | <10 |  | <10 |  |  | <10 | <10 | 0.01
BH02/09 | 2011-10-27 |  |  | <0.19 | <0.0014 | <0.10 | <0.12 | <0.00005 |  | 18.3 | <0.0007 | 659 | <0.001 | <0.10 | <0.19 | <0.005 | <0.20 | 3.64 | 0.029 | <0.0001 | <0.004 | 20.5 | <0.10 | 7.8 | 4.98 | 13.4 | 10.3 | 1.61 | <0.10 |  | <0.20 | <10 | <10 | <10 |  | <10 |  |  | <10 | <10 | 0.007
BH02/09 | 2011-11-30 |  |  | <0.19 | <0.0014 | <0.10 | <0.12 | <0.00005 |  | 25.8 | <0.0007 | 687 | <0.001 | 0.15 | <0.19 | <0.005 | 0.56 | 3.62 | 0.005 | <0.0001 | <0.002 | 21.2 | 0.27 | 7.2 | 3.57 | 17.1 | 21.4 | 1.85 | 0.18 |  | 0.83 | <10 | <10 | 40 |  | 40 |  |  | <10 | <10 | 0.007
BH02/09 | 2011-12-21 |  |  | <0.19 | <0.0014 | <0.10 | <0.20 | <0.00009 |  | 25.1 | <0.0007 | 662 | <0.003 | <0.10 | <0.19 | <0.005 | <0.20 | 3.57 | 0.021 | <0.0001 | 0.004 | 23.1 | 0.14 | 7.2 | 4.49 | 12 | 17.2 | 1.94 | 0.11 |  | <0.20 | <10 | 14 | <10 |  | 14 |  |  | <10 | <10 | 0.004
BH02/09 | 2012-01-26 |  |  | <0.27 | <0.0014 | <0.10 | <0.12 | <0.00005 |  | 26.73 | <0.0007 | 647 | 0.001 | <0.10 | <0.19 | <0.005 | <0.20 | 3.55 | 0.031 | <0.0001 | <0.002 | 22.5 | <0.10 | 7.6 | 4.16 | 13.4 | 19.7 | 2.15 | <0.10 |  | <0.20 | <10 | 22 | 122 |  | 144 |  |  | <10 | <10 | 0.009
BH02/09 | 2012-02-15 |  |  | <0.27 | <0.0014 | <0.10 | <0.12 | <0.00005 |  | 30.7 | 0.0011 | 708 | <0.001 | <0.10 | <0.19 | <0.005 | <0.20 | 3.19 | 0.012 | <0.0001 | <0.002 | 22.4 | <0.10 | 7.9 | 2.99 | 14.6 | 22.4 | 1.97 | <0.10 |  | <0.20 | <10 | 18 | 34 |  | 52 |  |  | <10 | <10 | <0.003
BH02/09 | 2012-04-30 |  |  | <0.27 | <0.0014 | <0.10 | <0.23 | <0.00005 |  | 25.4 | <0.0020 | 652 | <0.009 | <0.10 | <0.23 | <0.006 | <0.20 | 3.44 | 0.033 | <0.0001 | <0.003 | 17.1 | <0.10 | 7.7 | 2.86 | 13.1 | 14.4 | 1.9 | <0.10 |  | <0.20 | <20 | <20 | <20 |  | <20 |  |  | <20 | <20 | <0.018
BH02/09 | 2012-05-28 |  |  | <0.27 | <0.0014 | <0.10 | <0.23 | <0.00005 |  | 33.7 | <0.0020 | 713 | <0.009 | <0.10 | <0.23 | <0.006 | <0.20 | 3.5 | 0.026 | <0.0001 | <0.003 | 21.8 | <0.10 | 7.6 | 1.79 | 20.3 | 28.6 | 1.9 | <0.10 |  | <0.20 | <10 | <10 | <10 |  | <10 |  |  | <10 | <10 | <0.018
BH02/09 | 2012-06-12 |  |  | <0.27 | <0.0014 | <0.10 | <0.23 | <0.00005 |  | 28.5 | <0.0020 | 680 | <0.009 | <0.10 | <0.23 | <0.006 | <0.20 | 3.74 | 0.02 | <0.0001 | <0.003 | 18.6 | <0.10 | 7.5 | 2.56 | 18.4 | 27.4 | 1.7 | <0.10 |  | <0.20 | <10 | 26 | 49 |  | 75 |  |  | <10 | <10 | <0.018
BH02/09 | 2012-07-20 |  |  | <0.27 | <0.0014 | <0.10 | <0.23 | <0.00005 |  | 25.7 | <0.0020 | 692 | <0.009 | <0.10 | <0.23 | <0.006 | <0.20 | 3.55 | 0.021 | <0.0001 | <0.003 | 17.3 | <0.10 | 7.4 | 1.76 | 17.8 | 37.9 | 1.7 | <0.10 |  | <0.20 | <10 | <10 | <10 |  | <10 |  |  | <10 | <10 | <0.018
BH02/09 | 2012-08-23 |  |  | <0.27 | <0.0014 | <0.10 | <0.23 | <0.00005 |  | 22.5 | <0.0020 | 688 | <0.009 | <0.10 | <0.23 | <0.006 | <0.20 | 3.47 | 0.027 | <0.0001 | <0.003 | 15.8 | <0.10 | 7.4 | 2.14 | 17.3 | 27.5 | 2.1 | <0.10 |  | <0.20 | <10 | <10 | <10 |  | <10 |  |  | <10 | <10 | <0.018
BH02/09 | 2012-09-26 |  |  | <0.27 | <0.0014 | <0.10 | <0.23 | <0.00005 |  | 15.5 | <0.0020 | 611 | <0.009 | <0.10 | <0.23 | <0.006 | <0.20 | 3.23 | 0.017 | <0.0001 | <0.003 | 12.2 | <0.10 | 7.1 | 2.11 | 12.9 | 20.9 | 2.7 | <0.10 |  | <0.20 | <10 | 12 | 12 |  | 25 |  |  | <10 | <10 | <0.018
BH02/09 | 2012-10-22 |  |  | <0.27 | <0.0014 | <0.10 | <0.23 | <0.00005 |  | 12.4 | <0.0020 | 585 | <0.009 | <0.10 | <0.23 | <0.006 | <0.20 | 3.17 | 0.045 | <0.0001 | <0.003 | 10.3 | <0.10 | 7.6 | 1.97 | 10.6 | 22.4 | 2.6 | 0.1 |  | <0.20 | <10 | 44 | 71 |  | 115 |  |  | <10 | <10 | <0.018
BH02/09 | 2013-01-28 |  |  | <0.30 |  | <7.00 | 0.0337 | <0.0001 |  | 8.8 | 0.00624 | 517 |  | <5.00 |  | 6.7e-05 | <8.00 |  |  | <0.00001 | 0.0035 |  | <3.00 | 7.79 |  |  | 19 |  | <4.00 | <28.00 | <11.00 |  |  |  | 50.6 |  | <10 | <50
BH02/09 | 2013-04-22 | 280 |  | <0.30 |  | <7.00 | 0.0292 | 0.000116 | 114 | 11.5 | 0.00448 | 466 | 0.00412 | <5.00 | <0.019 | <0.00002 | <8.00 | 3.26 | 0.00398 | <0.00001 | 0.0118 | 27.1 | <3.00 | 7.89 | <2.34 | 19.9 | 24 | 3.27 | <4.00 | <28.00 | <11.00 |  |  |  | <46 |  | <10 | <50 |  |  | 0.016 | <0.1 | <0.015 | <0.011 | <0.017 | <0.015 | <0.022 | <0.014 | <0.013 | <0.015 | <0.017 | <0.023 | <0.027 | <0.009 | <0.016 | <0.016 | <0.014 | <0.247
BH02/09 | 2013-07-30 |  |  | 0.359 |  | <7.00 | 0.0289 | <0.0001 |  | 12.2 | 0.00504 | 604 |  | <5.00 |  | 8.5e-05 | <8.00 |  |  | <0.00001 | 0.0107 |  | <3.00 | 8.02 |  |  | 33.7 |  | <4.00 | <28.00 | <11.00 |  |  |  | <46 |  | <10 | <50
BH02/09 | 2013-11-07 |  |  | <0.30 |  | <7.00 | 0.0232 | <0.0001 |  | 17.1 | 0.00827 | 659 |  | <5.00 |  | 0.000204 | <8.00 |  |  | <0.00001 | 0.00367 |  | <3.00 | 7.44 |  |  | 53.2 |  | <4.00 | <28.00 | <11.00 |  |  |  | 108 |  | <10 | <50
BH02/09 | 2014-01-28 |  |  | <0.30 |  | <7.00 | 0.0246 | <0.0001 |  | 17.8 | 0.00314 | 672 |  | <5.00 |  | 3.8e-05 | <8.00 |  |  | <0.00001 | 0.00473 |  | <3.00 | 7.9 |  |  | 52.5 |  | <4.00 | <28.00 | <11.00 |  |  |  | 74 |  | <10 | <50
BH02/09 | 2014-04-09 | 315 |  | <0.30 |  | <7.00 | 0.0178 | <0.0001 | 123 | 19.5 | 0.00305 | 646 | 0.00505 | <5.00 | <0.019 | 6.4e-05 | <8.00 | 2.96 | 0.00173 | <0.00001 | 0.00333 | 42.2 | <3.00 | 7.87 | 1.3 | 25.4 | 26.7 | 3.52 | <4.00 | <28.00 | <11.00 |  |  |  | <46 |  | <10 | <50 |  |  | 0.0134 | <0.10 | <0.015 | <0.011 | 0.0674 | <0.015 | 0.0255 | <0.014 | 0.0607 | 0.0615 | 0.019 | 0.0619 | 0.0629 | 0.0465 | <0.016 | 0.0376 | 0.0273 | 0.47
BH02/09 | 2014-07-09 |  |  | <0.30 |  | <7.00 | 0.0183 | <0.0001 |  | 22.5 | 0.00208 | 655 |  | <5.00 |  | <0.00002 | <8.00 |  |  | <0.00001 | 0.00208 |  | <3.00 | 7.63 |  |  | 19.5 |  | <4.00 | <28.00 | <11.00 |  |  |  | <46 |  | <10 | <50
BH02/09 | 2014-10-28 |  |  | <0.30 |  | <7.00 | 0.0233 | <0.0001 |  | 22 | 0.000942 | 669 |  | <5.00 |  | 2.5e-05 | <8.00 |  |  | 1.2e-05 | 0.00253 |  | <3.00 | 7.84 |  |  | 22.3 |  | <4.00 | <28.00 | <11.00 |  |  |  | 140 |  | <10 | <50
BH02/09 | 2015-01-27 |  |  | <0.30 |  | <7.00 | 0.0233 | <0.0001 |  | 47.4 | 0.00101 | 770 |  | <5.00 |  | <0.00002 | <8.00 |  |  | <0.00001 | 0.00231 |  | <3.00 | 7.61 |  |  | 82.3 |  | <4.00 | <28.00 | <11.00 |  |  |  | 199 |  | <10 | <50
BH02/09 | 2015-04-13 | 285 |  | 5.3 |  | <7.00 | <0.0094 | <0.0001 | 151 | 42.8 | 0.0045 | 793 | <0.00085 | <5.00 | <0.019 | <0.00002 | <8.00 | 4.44 | 0.0256 | <0.00001 | 0.0031 | 34.6 | <3.00 | 7.45 | 1.35 | 19.2 | 79.6 | <3.00 | <4.00 | <28.00 | <11.00 |  |  |  | <46 |  | <10 | <50 |  |  | 0.00391 | <0.10 | <0.015 | <0.011 | 0.0408 | <0.015 | <0.022 | <0.014 | 0.0278 | 0.0376 | <0.017 | 0.0378 | <0.027 | 0.0235 | <0.016 | 0.025 | <0.014 | <0.344
BH02/09 | 2015-07-17 |  |  | <0.30 |  | <7.00 | 0.0312 | <0.0001 |  | 32.8 | 0.0026 | 689 |  | <5.00 |  | <0.00002 | <8.00 |  |  | <0.00001 | 0.00414 |  | <3.00 | 7.76 |  |  | 45.7 |  | <4.00 | <28.00 | <11.00 |  |  |  | <46 |  | <10 | <50
BH02/09 | 2015-10-08 |  |  | <0.30 |  | <7.00 | 0.0126 | <0.0001 |  | 37.3 | 0.00373 | 740 |  | <5.00 |  | <0.00002 | <8.00 |  |  | <0.00001 | 0.00349 |  | <3.00 | 7.64 |  |  | 61.2 |  | <4.00 | <28.00 | <11.00 |  |  |  | <46 |  | <10 | <50
BH02/09 | 2016-01-05 |  |  | <0.30 |  | <7.00 | 0.024 | <0.0001 |  | 35.3 | 0.00334 | 759 |  | <5.00 |  | <0.00002 | <8.00 |  |  | <0.00001 | 0.00371 |  | <3.00 | 7.93 |  |  | 44.1 |  | <4.00 | <28 | <11 |  |  |  | 197 |  | <10 | <50
BH02/09 | 2016-04-22 | 329 |  | <0.30 |  | <7.00 | 0.0456 | 0.000103 | 130 | 24.7 | 0.00617 | 718 | <0.00085 | <5.00 | <0.019 | 0.00102 | <8.00 | 3.29 | 0.00121 | <0.00001 | 0.00183 | 55.4 | <3.00 | 7.65 | 1.32 | 24.2 | 18.4 | 3.04 | <4.00 | <28 | <11 |  |  |  | <46 |  | <10 | <50 |  |  | 0.00595 | 4.5 | 0.0576 | <0.011 | 0.196 | <0.015 | 0.0697 | 0.0174 | 0.12 | 0.172 | 0.103 | 0.176 | 0.0602 | 0.122 | 0.0219 | 0.0895 | 0.0649 | 5.77
BH02/09 | 2016-07-25 |  |  | <0.30 |  | <7.00 |  | <0.00008 |  | 31.7 | <0.0012 | 763 |  | <5.00 |  | <0.0001 | <8.00 |  |  | <0.00001 | 0.00146 |  | <3.00 | 7.48 |  |  | 40.7 |  | <4.00 | <28 | <11 |  |  |  | <46 |  |  | <50
BH02/09 | 2016-10-27 |  |  | <0.20 |  | <7.00 | 0.0203 | <0.00008 |  | 33.6 | <0.0012 | 747 |  | <5.00 |  | <0.0001 | <8.00 |  |  | <0.00001 | 0.000841 |  | <3.00 | 7.49 |  |  | 40.2 |  | <4.00 | <28 | <11 |  |  |  | <46 |  |  | <50
BH02/09 | 2017-01-26 |  |  | <0.30 |  | <7.00 | 0.0206 | <0.00008 |  | 29.6 | <0.0012 | 725 |  | <5.00 |  | <0.0001 | <8.00 |  |  | <0.00001 | 0.00104 |  | <3.00 | 7.58 |  |  | 20.7 |  | <4.00 | <28 | <11 |  |  |  | 150 |  | <10 | <50
BH02/09 | 2017-05-03 | 300 |  | <0.30 |  | <7.00 | 0.0205 | <0.00008 | 151 | 41.3 | <0.0012 | 774 | <0.00085 | <5.00 | 3.55 | 0.000628 | <8.00 | 4.21 | 0.189 | <0.00001 | 0.00272 | 76.8 | <3.00 | 7.8 | 1.24 | 24.6 | 29.7 | <3.00 | <4.00 | <28 | <11 |  |  |  | <46 |  | <10 | <50 |  |  | 0.00814 | <0.10 | <0.015 | <0.011 | <0.017 | <0.015 | <0.022 | <0.014 | <0.013 | <0.015 | <0.017 | <0.023 | <0.027 | <0.009 | <0.016 | <0.016 | <0.014 | <0.344
BH02/09 | 2017-07-17 |  |  | <0.30 |  | <7.00 | 0.0225 | <0.00008 |  | 42.9 | <0.001 | 730 |  | <5.00 |  | <0.0002 | <8.00 |  |  | <0.00001 | 0.00124 |  | <3.00 | 7.62 |  |  | 27.4 |  | <4.00 | <28 | <11 |  |  |  | <46 |  | <10 | <50
BH02/09 | 2017-10-26 | 280 |  | <0.30 |  | <7.00 | 0.0268 | <0.00008 | 152 | 47.3 | <0.001 | 813 | 0.00304 | <5.00 | <0.019 | <0.0002 | <8.00 | 4.53 | 0.0474 | <0.00001 | 0.0722 | 99.5 | <3.00 | 7.76 | 2.42 | 31.3 | 33.5 | <3.00 | <4.00 | <28 | <11 |  |  |  | <100 |  | <10 | <50 |  |  | 0.0363 | <0.01 | <0.005 | <0.005 | 0.0559 | <0.005 | 0.0116 | <0.005 | 0.0446 | 0.0547 | 0.0473 | 0.0721 | 0.0297 | 0.0405 | <0.005 | 0.0567 | 0.0361 | 0.449
BH02/09 | 2018-01-31 |  |  | <0.30 |  | <7.00 | 0.0261 | <0.00008 |  | 53 | <0.001 | 790 |  | <5.00 |  | <0.0002 | <8.00 |  |  | <0.00001 | 0.00277 |  | <3.00 | 7.46 |  |  | 26.2 |  | <4.00 | <28 | <11 |  |  |  | 417 |  | <10 | <50
BH02/09 | 2018-04-19 | 315 |  | <0.30 |  | <7.00 | 0.0209 | <0.00008 | 159 | 46.9 | <0.001 | 804 | 0.00125 | <5.00 | <0.019 | <0.0002 | <8.00 | 3.84 | 0.00461 | <0.00001 | 0.012 | 94.5 | <3.00 | 7.57 | 1.45 | 29.5 | 25.9 | <3.00 | <4.00 | <28 | <11 |  |  |  | <100 |  | <10 | <50 |  |  | 0.0101 | <0.01 | <0.005 | <0.005 | 0.0118 | <0.005 | 0.00524 | <0.005 | <0.005 | 0.0115 | 0.00574 | 0.00954 | 0.00579 | 0.00748 | <0.005 | 0.00878 | <0.005 | <0.082
BH02/09 | 2018-07-12 |  |  | <0.30 |  | <7.00 | 0.0251 | <0.00008 |  | 47.4 | <0.001 | 811 |  | <5.00 |  | <0.0002 | <8.00 |  |  | <0.00001 | <0.0004 |  | <3.00 | 7.68 |  |  | 31.8 |  | <4.00 | <28 | <11
BH02/09 | 2018-10-04 |  |  | <0.30 |  | <7.00 | 0.0222 | <0.00008 |  | 45.9 | <0.001 | 785 |  | <5.00 |  | <0.0002 | <8.00 |  |  | <0.00001 | <0.0004 |  | <3.00 | 7.41 |  |  | 34 |  | <4.00 | <28 | <11 |  |  |  | <100 |  | <10 | <50
BH02/09 | 2019-01-30 |  |  | <0.30 |  | <7.00 | 0.028 | <0.00008 |  | 45.2 | <0.001 | 777 |  | <5.00 |  | <0.0002 | <8.00 |  |  | <0.00001 | 0.00159 |  | <3.00 | 7.61 |  |  | 36.5 |  | <4.00 | <28 | <11 |  |  |  | <100 |  | <10 | <50
BH02/09 | 2019-02-22 |  |  | <0.30 |  | <7.00 | 0.0351 | <0.00008 |  | 45.6 | <0.001 | 810 |  | <5.00 |  | <0.0002 | <8.00 |  |  | <0.00001 | 0.000941 |  | <3.00 | 7.76 |  |  | 37.6 |  | <4.00 | <28 | <11 |  |  |  | 159 |  | <10 | <50
BH02/09 | 2019-05-01 | 320 |  | <0.30 |  | <7.00 | 0.0228 | <0.00008 | 172 | 44.7 | <0.001 | 703 | <0.0003 | <5.00 | <0.019 | <0.0002 | <8.00 | 4.06 | <0.003 | 1.4e-05 | 0.00222 | 57 | <3.00 | 7.8 | 1.35 | 27.9 | 43.3 | <3.00 | <4.00 | <28 | <11 |  |  |  | <100 |  | <10 | <50 |  |  | 0.00976 | <0.01 | <0.005 | <0.005 | 0.0114 | <0.005 | <0.005 | <0.005 | <0.005 | 0.0107 | <0.005 | 0.0103 | <0.005 | 0.00604 | <0.005 | <0.005 | 0.00534 | <0.082
BH02/09 | 2019-08-01 |  |  | 0.1 |  | <1.00 | <0.3 | <0.00004 |  | 49 | 0.00154 | 900 |  | <1.00 |  | 4e-05 | <2.00 |  |  | <0.00008 | 0.0017 |  | <1.00 | 8 |  |  | 55 |  | <1.00 | <7.00 | <3.00 |  |  |  | <10 |  | <10 | <10
BH02/09 | 2019-11-06 |  |  | 1.5 |  | <1.00 | <0.3 | <0.00008 |  | 46 | 0.00016 | 898 |  | <1.00 |  | <0.00001 | <2.00 |  |  | <0.00008 | 0.0028 |  | <1.00 | 8 |  |  | 52 |  | <1.00 | <7.00 | <3.00 |  |  |  | <10 |  | <10 | <10
BH02/09 | 2020-02-05 |  |  | <0.30 |  | <7.00 | 0.0162 | <0.00008 |  | 52.8 | <0.001 | 777 |  | <5.00 |  | <0.0002 | <8.00 |  |  | <0.00001 | 0.00202 |  | <3.00 | 7.54 |  |  | 62.4 |  | <4.00 | <28 | <11 |  |  |  | 108 |  | <10 | <50
BH02/09 | 2020-05-01 | 440 |  | <0.30 |  | <7.00 | 0.0882 | 8.7e-05 | 159 | 31.2 | <0.001 | 963 | 0.00363 | <5.00 | <0.019 | 0.00049 | <8.00 | 5.69 | <0.003 | <0.00001 | 0.00476 | 70.6 | <3.00 | 6.91 | 13.6 | 20.8 | 87.5 | <3.00 | <4.00 | <28 | <11 |  |  |  | 274 |  | <10 | <50 |  |  | 0.00555 | <0.01 | <0.005 | <0.005 | 0.269 | 0.027 | 0.0559 | 0.00566 | 0.203 | 0.279 | 0.181 | 0.481 | 0.199 | 0.345 | 0.0636 | 0.427 | 0.273 | 2.81
BH02/09 | 2020-07-01 |  |  | <0.30 |  | <7.00 | 0.0203 | <0.00008 |  | 48.1 | <0.001 | 790 |  | <5.00 |  | <0.0002 | <8.00 |  |  | <0.00001 | 0.00162 |  | <3.00 | 7.47 |  |  | 55.5 |  | <4.00 | <28 | <11 |  |  |  | <100 |  | <10 | <50
BH02/09 | 2020-11-19 |  |  | <0.30 |  | <7.00 | 0.0175 | <0.00008 |  | 45.9 | <0.001 | 800 |  | <5.00 |  | <0.0002 | <8.00 |  |  | <0.00001 | 0.00114 |  | <3.00 | 7.58 |  |  | 48.5 |  | <4.00 | <28 | <11 |  |  |  | <100 |  | <10 | <50
BH02/09 | 2021-01-27 |  |  | <0.30 |  | <7.00 | 0.023 | <0.00008 |  | 46.5 | <0.001 | 800 |  | <5.00 |  | <0.0002 | <8.00 |  |  | <0.00001 | 0.000752 |  | <3.00 | 7.45 |  |  | 44.9 |  | <4.00 | <28 | <11 |  |  |  | <100 |  | <10 | <50
BH02/09 | 2021-04-13 | 315 |  | <0.30 |  | <7.00 | 0.0206 | <0.00008 | 159 | 44.7 | <0.001 | 814 | <0.0003 | <5.00 | <0.019 | <0.0002 | <8.00 | 3.99 | 0.00343 | <0.00001 | 0.000894 | 56.9 | <3.00 | 7.49 | 1.17 | 23.2 | 45.5 | <3.00 | <4.00 | <28 | <11 |  |  |  | <100 |  | <10 | <50 |  |  | 0.00628 | <0.01 | <0.005 | <0.005 | 0.00786 | <0.005 | <0.005 | <0.005 | <0.005 | 0.00782 | <0.005 | 0.0116 | <0.005 | 0.00694 | <0.005 | <0.005 | 0.0159 | <0.082
BH02/09 | 2021-07-28 |  |  | <0.30 |  | <1.00 | 0.021 | <0.00008 |  | 48 | <0.001 | 813 |  | <1.00 |  | <0.0002 | <1.00 |  |  | <0.00001 | <0.0004 |  | <1.00 | 7.33 |  |  | 49.7 |  | <1.00 | <5.00 | <2.00 |  |  |  | 137 |  | <10 | <50
BH02/09 | 2021-10-20 |  |  | 0.3 |  | <1.00 | 0.026 | <0.001 |  | 44.4 | <0.005 | 910 |  | <1.00 |  | <0.001 | <1.00 |  |  | <0.0001 | <0.005 |  | <1.00 | 7 |  |  | 44 |  | <1.00 | <5.00 | <2.00 |  |  |  | <100 |  | <1 |  |  | <5
BH02/09 | 2022-01-12 |  |  | 0.1 |  | <1.00 | 0.012 | <0.001 |  | 40.9 | <0.005 | 884 |  | <1.00 |  | <0.001 | <1.00 |  |  | <0.0001 | <0.005 |  | <1.00 | 6.9 |  |  | 38.9 |  | <1.00 | <5.00 | <2.00 |  |  |  | <100 |  | <1 |  |  | <5
BH02/09 | 2022-05-04 | 330 |  | <0.30 |  | <1.00 |  |  |  | 46.6 |  | 811 |  | <1.00 |  |  | <1.00 |  |  |  |  | 55.7 | <1.00 | 7.26 |  |  | 43 | 4.12 | <1.00 | <5.00 | <2.00 |  |  |  | 107 |  | <10 | <50 |  |  |  | <0.01 | <0.005 | <0.005 | 0.016 | <0.005 | 0.0119 | <0.005 | <0.005 | 0.013 | <0.005 | 0.00659 | <0.005 | <0.002 | <0.005 | <0.005 | <0.005 | <0.082
BH02/09 | 2022-07-21 |  |  | <0.30 |  | <1.00 | 0.0224 | <0.00008 |  | 48.1 |  | 809 |  | <1.00 |  |  | <1.00 |  |  | <0.0001 | 0.00133 |  | <1.00 | 7.37 |  |  | 34.9 |  | <1.00 | <5.00 | <2.00 |  |  |  | <100 |  | <10 | <50
BH02/09 | 2022-10-20 |  |  | 0.3 |  | <1.00 | 0.023 | <0.0005 |  | 45.3 |  | 895 |  | <1.00 |  |  | <1.00 |  |  | 8e-05 | 0.0007 |  | <1.00 | 7.2 |  |  | 29.6 |  | <1.00 | <5.00 | <2.00 |  |  |  | <100 |  |  |  |  | <5
BH02/09 | 2023-01-11 |  |  | 0.1 |  | <1.00 | 0.029 | <0.001 |  | 43 | <0.005 | 904 |  | <1.00 |  | <0.001 | <1.00 |  |  | <0.0001 | <0.005 |  | <1.00 | 7.8 |  |  | 15.3 |  | <1.00 | <5.00 | <1.00 |  |  |  | <100 |  | <1 |  |  | <5
BH02/09 | 2023-04-24 |  |  | <0.1 |  | <1.00 | 0.024 | <0.001 |  | 57.3 | <0.005 | 934 |  | <1.00 |  | <0.001 | <1.00 |  |  | <0.0001 | <0.005 |  | <1.00 | 7.3 |  |  | 31.3 |  | <1.00 | <5.00 | <1.00 |  |  |  | <100 |  | 17 |  |  | 16.3
BH02/09 | 2023-10-05 |  |  | 0.1 |  | <1.00 | 0.022 | <0.001 |  | 65.7 | <0.005 | 956 |  | <1.00 |  | <0.001 | <1.00 |  |  | <0.0001 | <0.005 |  | <1.00 | 7.2 |  |  | 44.2 |  | <1.00 | <5.00 | <1.00 |  |  |  | 146 |  | 9 |  |  | 8.5
BH02/09 | 2024-02-23 |  |  | 0.1 |  | <1.00 | 0.027 | <0.001 |  | 40.6 | <0.005 | 941 |  | <1.00 |  | <0.001 | <1.00 |  |  | <0.0001 | <0.005 |  | <1.00 | 7.2 |  |  | 38.4 |  | <1.00 | <5.00 | <1.00 |  |  |  | <100 |  | <1 |  |  | <5
BH02/09 | 2024-06-25 | 300 |  |  |  |  | 0.062169 |  | 138.675 |  |  |  | <0.0006 |  | <0.035 |  |  | 4.793 | 0.014966 | <0.00005 |  | 15.3956 |  |  | 4.408 | 13.583 |  | <5 | [12 empty] | <0.0032 | <0.1 | <0.1 | <0.1 | <0.1 | <0.1 | <0.1 | <0.1 | <0.1 | <0.1 | <0.1 | <0.1 | <0.1 | <0.1 | <0.1 | <0.1 | <0.1 | <1.6
BH02/09 | 2024-11-12 |  |  | 0.051 |  | < 1.0 |  | <0.0001 |  | 34.3 | <0.0005 | 885 |  | < 1.0 |  | <0.0006 | < 1.0 |  |  |  | 0.00494 |  | < 1.0 | 7.5 |  |  | 19.4 |  | < 1.0 | <5.00 | <1.00 |  |  |  | 33 |  |  |  |  | <1
BH02/09 | 2025-02-12 |  |  | 0.09 |  | < 1.0 | 0.035 | <0.001 |  | 50.2 | <0.005 | 924 |  | < 1.0 |  | <0.001 | < 1.0 |  |  | <0.0001 | 0.0052 |  | < 1.0 | 7.3 |  |  | 27.1 |  | < 1.0 | <5.00 | <1.00 |  |  |  | <100 |  | <1 |  |  | <1
BH02/09 | 2025-05-08 |  |  | 0.11 |  | < 1.0 | 0.029 | <0.001 |  | 47.7 | <0.005 | 878 |  | < 1.0 |  | <0.001 | < 1.0 |  |  | <0.0001 | 0.0031 |  | < 1.0 | 7.3 |  |  | 36.6 |  | < 1.0 | <5.00 | <1.00 |  |  |  | <100 |  | <1 |  |  | <1
BH01/19 | 2019-02-22 |  |  | 9.09 |  | <7.00 | 0.0843 | <0.00008 |  | 130 | <0.001 | 1230 |  | <5.00 |  | <0.0002 | <8.00 |  |  | <0.00001 | 0.0171 |  | <3.00 | 7.12 |  |  | 66 |  | <4.00 | <28 | <11 |  |  |  | 205 |  | <10 | <50
BH01/19 | 2019-05-01 | 685 |  | 7.11 |  | <7.00 | 0.063 | <0.00008 | 351 | 191 | <0.001 | 1420 | <0.0003 | <5.00 | 3.2 | <0.0002 | <8.00 | 10.6 | 0.945 | 1.1e-05 | 0.0321 | <0.3 | <3.00 | 7.67 | 4.07 | 62.4 | 95.1 | 6.62 | <4.00 | <28 | <11 |  |  |  | 102 |  | <10 | <50 |  |  | 0.00928 | <0.01 | <0.005 | <0.005 | <0.005 | <0.005 | <0.005 | <0.005 | <0.005 | <0.005 | <0.005 | <0.005 | <0.005 | <0.002 | <0.005 | <0.005 | <0.005 | <0.082
BH01/19 | 2019-08-01 |  |  | 12.7 |  | <1.00 | <0.3 | 5e-05 |  | 107 | 0.00206 | 1108 |  | <1.00 |  | 0.00013 | <2.00 |  |  | <0.00008 | 0.0017 |  | <1.00 | 7.7 |  |  | 28 |  | <1.00 | <7.00 | <3.00 |  |  |  | <10 |  | <10 | <10
BH01/19 | 2019-11-06 |  |  | 324.1 |  | <1.00 | <0.3 | 8e-05 |  | 86 | 0.0001 | 1034 |  | <1.00 |  | <0.00001 | <2.00 |  |  | <0.00008 | 0.0085 |  | <1.00 | 7.8 |  |  | 24 |  | <1.00 | <7.00 | <3.00 |  |  |  | 15 |  | <10 | <10
BH01/19 | 2020-02-05 |  |  | 14.5 |  | <7.00 | 0.0653 | <0.00008 |  | 100 | <0.001 | 931 |  | <5.00 |  | <0.0002 | <8.00 |  |  | <0.00001 | 0.0121 |  | <3.00 | 7.32 |  |  | 21.6 |  | <4.00 | <28 | <11 |  |  |  | 158 |  | <10 | <50
BH01/19 | 2020-05-01 | 510 |  | 13.5 |  | <7.00 | 0.0668 | <0.00008 | 168 | 98.2 | <0.001 | 968 | 0.000332 | <5.00 | 144 | <0.0002 | <8.00 | 5.91 | 0.692 | <0.00001 | 0.0122 | <0.3 | <3.00 | 6.96 | 7.38 | 49.6 | 22.5 | 5.53 | <4.00 | <28 | <11 |  |  |  | 330 |  | <10 | <50 |  |  | 0.0064 | <0.02 | <0.01 | <0.01 | 0.0221 | <0.01 | 0.0122 | <0.01 | 0.0124 | 0.0224 | <0.01 | 0.0211 | <0.01 | 0.0128 | <0.01 | <0.01 | <0.01 | <0.164
BH01/19 | 2020-07-01 |  |  | 13.8 |  | <7.00 | 0.0687 | <0.00008 |  | 104 | <0.001 | 976 |  | <5.00 |  | <0.0002 | <8.00 |  |  | <0.00001 | 0.0124 |  | <3.00 | 7.1 |  |  | 20.7 |  | <4.00 | <28 | <11 |  |  |  | <100 |  | <10 | <50
BH01/19 | 2020-11-19 |  |  | 14 |  | <7.00 | 0.062 | <0.00008 |  | 104 | <0.001 | 945 |  | <5.00 |  | <0.0002 | <8.00 |  |  | <0.00001 | 0.013 |  | <3.00 | 7.34 |  |  | 19.2 |  | <4.00 | <28 | <11 |  |  |  | 159 |  | <10 | <50
BH01/19 | 2021-01-27 |  |  | 13 |  | <7.00 | 0.0768 | 0.000187 |  | 98.1 | <0.001 | 981 |  | <5.00 |  | <0.0002 | <8.00 |  |  | <0.00001 | 0.0131 |  | <3.00 | 7.24 |  |  | 20.6 |  | <4.00 | <28 | <11 |  |  |  | 330 |  | <10 | <50
BH01/19 | 2021-04-13 | 529 |  | 12.6 |  | <7.00 | 0.0573 | <0.00008 | 166 | 98.8 | <0.001 | 1090 | <0.0003 | <5.00 | 294 | <0.0002 | <8.00 | 5.63 | 0.677 | <0.00001 | 0.0129 | 0.351 | <3.00 | 6.93 | 6.67 | 46.7 | 19.5 | 5.95 | <4.00 | <28 | <11 |  |  |  | <100 |  | <10 | <50 |  |  | 0.00432 | 0.0127 | <0.005 | <0.005 | <0.005 | <0.005 | <0.005 | <0.005 | <0.005 | <0.005 | <0.005 | <0.005 | <0.005 | <0.002 | <0.005 | <0.005 | <0.005 | <0.082
BH01/19 | 2021-07-28 |  |  | 13.4 |  | <1.00 | 0.0681 | <0.00008 |  | 127 | <0.001 | 1130 |  | <1.00 |  | 0.000203 | <1.00 |  |  | <0.00001 | 0.0168 |  | <1.00 | 6.93 |  |  | 21.2 |  | <1.00 | <5.00 | <2.00 |  |  |  | 151 |  | <10 | <50
BH01/19 | 2021-10-20 |  |  | 13 |  | <1.00 | 0.076 | <0.001 |  | 146 | <0.005 | 1390 |  | <1.00 |  | <0.001 | <1.00 |  |  | <0.0001 | 0.021 |  | <1.00 | 6.8 |  |  | 24.3 |  | <1.00 | <5.00 | <2.00 |  |  |  | <100 |  | 13 |  |  | 12.9
BH01/19 | 2022-01-12 |  |  | 13 |  | <1.00 | 0.05 | <0.001 |  | 110 | <0.005 | 1290 |  | <1.00 |  | <0.001 | <1.00 |  |  | <0.0001 | 0.02 |  | <1.00 | 6.8 |  |  | 29.5 |  | <1.00 | <5.00 | <2.00 |  |  |  | <100 |  | 2 |  |  | <5
BH01/19 | 2022-05-04 | 470 |  | 11.5 |  | <1.00 |  |  |  | 115 |  | 1090 |  | <1.00 |  |  | <1.00 |  |  |  |  | <0.3 | <1.00 | 6.94 |  |  | 32.5 | 11.7 | <1.00 | <5.00 | <2.00 |  |  |  | <100 |  | <10 | <50 |  |  |  | <0.01 | <0.005 | <0.005 | <0.005 | <0.005 | 0.00727 | <0.005 | <0.005 | <0.005 | <0.005 | <0.005 | <0.005 | <0.002 | <0.005 | <0.005 | <0.005 | <0.082
BH01/19 | 2022-07-21 |  |  | 11.3 |  | <1.00 | 0.0616 | <0.00008 |  | 114 | <0.001 | 1050 |  | <1.00 |  | <0.0002 | <1.00 |  |  | <0.00001 | 0.0146 |  | <1.00 | 7.24 |  |  | 42 |  | <1.00 | <5.00 | <2.00 |  |  |  | 146 |  | <10 | <50
BH01/19 | 2022-10-20 |  |  | 2.6 |  | <1.00 | 0.042 | <0.0005 |  | 152 | <0.0005 | 1060 |  | <1.00 |  | <0.0005 | <1.00 |  |  | 6e-05 | 0.0167 |  | <1.00 | 6.8 |  |  | 1.5 |  | <1.00 | <5.00 | <2.00 |  |  |  | <100 |  |  |  |  | <5
BH01/19 | 2023-01-11 |  |  | 0.6 |  | <1.00 | 0.078 | <0.001 |  | 209 | <0.005 | 1570 |  | <1.00 |  | <0.001 | <1.00 |  |  | <0.0001 | 0.02 |  | <1.00 | 6.9 |  |  | 188 |  | <1.00 | <5.00 | <1.00 |  |  |  | <100 |  | <1 |  |  | <5
BH01/19 | 2023-04-24 |  |  | <0.1 |  | <1.00 | 0.059 | <0.001 |  | 195 | <0.005 | 1450 |  | <1.00 |  | <0.001 | <1.00 |  |  | <0.0001 | 0.021 |  | <1.00 | 6.8 |  |  | 118 |  | <1.00 | <5.00 | <1.00 |  |  |  | <100 |  | 13 |  |  | 12.1
BH01/19 | 2023-10-04 |  |  | 2.6 |  | <1.00 | 0.052 | <0.001 |  | 205 | <0.005 | 1620 |  | <1.00 |  | <0.001 | <1.00 |  |  | <0.0001 | 0.023 |  | <1.00 | 6.9 |  |  | 189 |  | <1.00 | <5.00 | <1.00 |  |  |  | 364 |  | <1 |  |  | <5
BH01/19 | 2024-02-23 |  |  | 2.6 |  | <1.00 | 0.038 | <0.001 |  | 289 | <0.005 | 1330 |  | <1.00 |  | <0.001 | <1.00 |  |  | <0.0001 | 0.005 |  | <1.00 | 6.8 |  |  | 1.8 |  | <1.00 | <5.00 | <1.00 |  |  |  | 5800 |  | <1 |  |  | <5
BH01/19 | 2024-06-25 | 432 |  |  |  |  | 0.064204 |  | 180.142 |  |  |  | <0.0006 |  | <0.035 |  |  | 9.438 | 1.4835 | <0.00005 |  | <0.2 |  |  | 1.652 | 37.09 |  | 55.755 | [12 empty] | <0.0032 | <0.1 | <0.1 | <0.1 | <0.1 | <0.1 | <0.1 | <0.1 | <0.1 | <0.1 | <0.1 | <0.1 | <0.1 | <0.1 | <0.1 | <0.1 | <0.1 | <1.6
BH01/19 | 2024-11-12 |  |  | 3.94 |  | < 1.0 |  | <0.0001 |  | 437 | <0.0005 | 1270 |  | < 1.0 |  | <0.0006 | < 1.0 |  |  |  | 0.00984 |  | < 1.0 | 6.9 |  |  | < 0.30 |  | < 1.0 | <5.00 | <1.00 |  |  |  | 171.5 |  |  |  |  | <1
BH01/19 | 2025-02-12 |  |  | 4.16 |  | < 1.0 | 0.053 | <0.001 |  | 301 | <0.005 | 1240 |  | < 1.0 |  | <0.001 | < 1.0 |  |  | <0.0001 | 0.016 |  | < 1.0 | 7 |  |  | 94 |  | < 1.0 | <5.00 | <1.00 |  |  |  | <100 |  | <1 |  |  | <1
BH01/19 | 2025-05-08 |  |  | 3.42 |  | < 1.0 | 0.067 | <0.001 |  | 229 | <0.005 | 1190 |  | < 1.0 |  | <0.001 | < 1.0 |  |  | <0.0001 | 0.019 |  | < 1.0 | 7 |  |  | 121 |  | < 1.0 | <5.00 | <1.00 |  |  |  | <100 |  | <1 |  |  | <1
BH02/19A | 2019-02-22 |  |  | <0.30 |  | <7.00 | 0.037 | <0.00008 |  | 113 | <0.001 | 1070 |  | <5.00 |  | <0.0002 | <8.00 |  |  | <0.00001 | 0.0194 |  | <3.00 | 7.28 |  |  | 163 |  | <4.00 | <28 | <11 |  |  |  | 271 |  | <10 | <50
BH02/19A | 2019-05-01 | 1350 |  | 0.417 |  | <7.00 | 0.046 | <0.00008 | 435 | 338 | <0.001 | 2020 | <0.0003 | <5.00 | <0.019 | <0.0002 | <8.00 | 13.5 | 0.235 | 1.1e-05 | 0.0248 | 40.5 | <3.00 | 7.71 | 6.51 | 124 | 389 | 5.85 | <4.00 | <28 | <11 |  |  |  | 343 |  | <10 | <50 |  |  | 0.00236 | <0.01 | <0.005 | <0.005 | 0.017 | <0.005 | 0.0158 | <0.005 | <0.005 | 0.0833 | <0.005 | 0.00922 | <0.005 | 0.00602 | <0.005 | <0.005 | <0.005 | 0.131
BH02/19A | 2019-08-01 |  |  | 0.3 |  | <1.00 | <0.3 | <0.00004 |  | 123 | 0.00169 | 1107 |  | <1.00 |  | 2e-05 | <2.00 |  |  | <0.00008 | 0.0128 |  | <1.00 | 7.8 |  |  | 118 |  | <1.00 | <7.00 | <3.00 |  |  |  | <10 |  | <10 | <10
BH02/19A | 2019-11-06 |  |  | 1.2 |  | <1.00 | <0.3 | <0.00008 |  | 68 | 0.00037 | 972 |  | <1.00 |  | <0.00001 | <2.00 |  |  | <0.00008 | 0.0085 |  | <1.00 | 7.9 |  |  | 136 |  | <1.00 | <7.00 | <3.00 |  |  |  | <10 |  | <10 | <10
BH02/19A | 2020-02-05 |  |  | <0.30 |  | <7.00 | 0.0654 | <0.00008 |  | 23.5 | <0.001 | 2330 |  | <5.00 |  | <0.0002 | <8.00 |  |  | <0.00001 | 0.0271 |  | <3.00 | 6.97 |  |  | 1390 |  | <4.00 | <28 | <11 |  |  |  | <100 |  | <10 | <50
BH02/19A | 2020-05-01 | 315 |  | <0.30 |  | <7.00 | 0.0243 | <0.00008 | 185 | 72.7 | <0.001 | 876 | <0.0003 | <5.00 | 0.325 | <0.0002 | <8.00 | 8.5 | 0.167 | <0.00001 | 0.00452 | 1.59 | <3.00 | 7.28 | 2.63 | 12.8 | 123 | <3.00 | <4.00 | <28 | <11 |  |  |  | 290 |  | <10 | <50 |  |  | 0.00485 | <0.02 | <0.01 | <0.01 | 0.0147 | <0.01 | <0.01 | <0.01 | <0.01 | 0.016 | <0.01 | 0.0139 | <0.01 | 0.00815 | <0.01 | <0.01 | <0.01 | <0.164
BH02/19A | 2020-07-01 |  |  | <0.30 |  | <7.00 | 0.0385 | <0.00008 |  | 232 | <0.001 | 1950 |  | <5.00 |  | <0.0002 | <8.00 |  |  | <0.00001 | 0.0378 |  | <3.00 | 6.83 |  |  | 387 |  | <4.00 | <28 | <11 |  |  |  | 108 |  | <10 | <50
BH02/19A | 2020-11-19 |  |  | <0.30 |  | <7.00 | 0.0212 | <0.00008 |  | 77.2 | <0.001 | 941 |  | <5.00 |  | <0.0002 | <8.00 |  |  | <0.00001 | 0.00768 |  | <3.00 | 7.52 |  |  | 134 |  | <4.00 | <28 | <11 |  |  |  | <100 |  | <10 | <50
BH02/19A | 2021-01-27 |  |  | <0.30 |  | <7.00 | 0.0234 | <0.00008 |  | 76.3 | <0.001 | 789 |  | <5.00 |  | <0.0002 | <8.00 |  |  | <0.00001 | 0.00737 |  | <3.00 | 7.75 |  |  | 106 |  | <4.00 | <28 | <11 |  |  |  | <100 |  | <10 | <50
BH02/19A | 2021-04-13 | 455 |  | <0.30 |  | <7.00 | 0.0559 | <0.00008 | 441 | 344 | <0.001 | 2430 | 0.000647 | <5.00 | 0.0816 | <0.0002 | <8.00 | 17.6 | 0.445 | <0.00001 | 0.0121 | 67.6 | <3.00 | 6.85 | 8.04 | 134 | 451 | 6.08 | <4.00 | <28 | <11 |  |  |  | 113 |  | <10 | <50 |  |  | 0.00677 | 0.0122 | <0.005 | <0.005 | 0.00681 | <0.005 | 0.00671 | <0.005 | <0.005 | 0.0118 | <0.005 | 0.00844 | <0.005 | <0.002 | <0.005 | <0.005 | <0.005 | <0.082
BH02/19A | 2021-07-28 |  |  | <0.30 |  | <1.00 | 0.0377 | <0.00008 |  | 96.6 | <0.001 | 1040 |  | <1.00 |  | <0.0002 | <1.00 |  |  | <0.00001 | 0.00799 |  | <1.00 | 7.11 |  |  | 168 |  | <1.00 | <5.00 | <2.00 |  |  |  | 144 |  | <10 | <50
BH02/19A | 2021-10-20 |  |  | 0.3 |  | <1.00 | 0.03 | <0.001 |  | 92.5 | <0.005 | 1170 |  | <1.00 |  | <0.001 | <1.00 |  |  | <0.0001 | 0.011 |  | <1.00 | 6.7 |  |  | 123 |  | <1.00 | <5.00 | <2.00 |  |  |  | <100 |  | <1 |  |  | <5
BH02/19A | 2022-01-27 |  |  | 0.3 |  | <1.00 | 0.013 | <0.001 |  | 90.3 | <0.005 | 1050 |  | <1.00 |  | <0.001 | <1.00 |  |  | <0.0001 | 0.009 |  | <1.00 | 7.4 |  |  | 112 |  | <1.00 | <5.00 | <2.00 |  |  |  | <100 |  | <1 |  |  | <5
BH02/19A | 2022-05-04 | 345 |  | 0.368 |  | <1.00 |  |  |  | 192 |  | 1620 |  | <1.00 |  |  | <1.00 |  |  |  |  | 2.86 | <1.00 | 6.79 |  |  | 382 | 12.5 | <1.00 | <5.00 | <2.00 |  |  |  | 136 |  | <10 | <50 |  |  |  | 0.0115 | 0.00819 | <0.005 | 0.0938 | 0.00938 | 0.07 | <0.005 | 0.025 | 0.0625 | 0.0151 | 0.0278 | 0.0128 | 0.0174 | <0.005 | 0.0158 | 0.00998 | 0.379
BH02/19A | 2022-07-21 |  |  | <0.30 |  | <1.00 | 0.0452 | <0.00008 |  | 181 | <0.001 | 2170 |  | <1.00 |  | <0.0002 | <1.00 |  |  | <0.00001 | 0.0309 |  | <1.00 | 7.03 |  |  | 579 |  | <1.00 | <5.00 | <2.00 |  |  |  | 244 |  | <10 | <50
BH02/19A | 2022-10-20 |  |  | 0.6 |  | <1.00 | 0.032 | <0.0005 |  | 169 | <0.0005 | 2340 |  | <1.00 |  | <0.0005 | <1.00 |  |  | <0.00005 | 0.0313 |  | <1.00 | 6.8 |  |  | 482 |  | <1.00 | <5.00 | <2.00 |  |  |  | <100 |  |  |  |  | <5
BH02/19A | 2023-01-11 |  |  | 0.1 |  | <1.00 | 0.042 | <0.001 |  | 188 | <0.005 | 2480 |  | <1.00 |  | <0.001 | <1.00 |  |  | <0.0001 | 0.027 |  | <1.00 | 6.9 |  |  | 561 |  | <1.00 | <5.00 | <1.00 |  |  |  | <100 |  | 7 |  |  | 7
BH02/19A | 2023-04-26 |  |  | <0.1 |  | <1.00 | 0.048 | <0.001 |  | 207 | <0.005 | 2810 |  | <1.00 |  | <0.001 | <1.00 |  |  | <0.0001 | 0.013 |  | <1.00 | 7 |  |  | 927 |  | <1.00 | <5.00 | <1.00 |  |  |  | <100 |  | 3 |  |  | <5
BH02/19A | 2023-10-04 |  |  | 0.3 |  | <1.00 | 0.052 | <0.001 |  | 191 | <0.005 | 2780 |  | <1.00 |  | <0.001 | <1.00 |  |  | <0.0001 | 0.016 |  | <1.00 | 6.8 |  |  | 960 |  | <1.00 | <5.00 | <1.00 |  |  |  | <100 |  | 2 |  |  | <5
BH02/19A | 2024-02-21 |  |  | 0.3 |  | <1.00 | 0.178 | <0.001 |  | 50.9 | <0.005 | 2130 |  | <1.00 |  | <0.001 | <1.00 |  |  | <0.0001 | 0.006 |  | <1.00 | 7 |  |  | 784 |  | <1.00 | <5.00 | <1.00 |  |  |  | <100 |  | <1 |  |  | <5
BH02/19A | 2024-06-25 | 442 |  |  |  |  | 0.10896 |  | 525.875 |  |  |  | 0.001504 |  | <0.035 |  |  | 18.144 | 0.50573 | <0.00005 |  | 3.8462 |  |  | 5.508 | 85.254 |  | 9.05 | [12 empty] | <0.0032 | <0.1 | <0.1 | <0.1 | <0.1 | <0.1 | <0.1 | <0.1 | <0.1 | <0.1 | <0.1 | <0.1 | <0.1 | <0.1 | <0.1 | <0.1 | <0.1 | <1.6
BH02/19A | 2024-11-12 |  |  | 0.111 |  | < 1.0 |  | <0.0001 |  | 149 | <0.0005 | 2350 |  | < 1.0 |  | <0.0006 | < 1.0 |  |  |  | 0.011 |  | < 1.0 | 7.2 |  |  | 880 |  | < 1.0 | <5.00 | <1.00 |  |  |  | <5 |  |  |  |  | <1
BH02/19A | 2025-02-11 |  |  | 0.2 |  | < 1.0 | 0.078 | <0.001 |  | 131 | <0.005 | 2240 |  | < 1.0 |  | <0.001 | < 1.0 |  |  | <0.0001 | 0.014 |  | < 1.0 | 7.1 |  |  | 542 |  | < 1.0 | <5.00 | <1.00 |  |  |  | <100 |  | <1 |  |  | <1
BH02/19A | 2025-05-07 |  |  | 0.13 |  | < 1.0 | 0.062 | <0.001 |  | 108 | <0.005 | 2030 |  | < 1.0 |  | <0.001 | < 1.0 |  |  | <0.0001 | 0.019 |  | < 1.0 | 7 |  |  | 470 |  | < 1.0 | <5.00 | <1.00 |  |  |  | <100 |  | <1 |  |  | <1
BH05/15 | 2019-02-22 |  |  | <0.30 |  | <7.00 | 0.777 | <0.00008 |  | 15.9 | <0.001 | 605 |  | <5.00 |  | <0.0002 | <8.00 |  |  | <0.00001 | 0.000768 |  | <3.00 | 7.72 |  |  | 64.2 |  | <4.00 | <28 | <11 |  |  |  | 256 |  | <10 | <50
BH05/15 | 2019-05-01 | 325 |  | <0.30 |  | <7.00 | 0.0462 | 0.000264 | 139 | 17.7 | <0.001 | 562 | <0.0003 | <5.00 | <0.019 | <0.0002 | <8.00 | 7.26 | 0.0535 | 1.1e-05 | 0.00176 | 27.2 | <3.00 | 7.93 | 3.59 | 14.3 | 55 | <3.00 | <4.00 | <28 | <11 |  |  |  | 197 |  | <10 | <50 |  |  | 0.00302 | <0.01 | <0.005 | <0.005 | <0.005 | <0.005 | <0.005 | <0.005 | <0.005 | 0.00746 | <0.005 | <0.005 | <0.005 | <0.002 | <0.005 | <0.005 | <0.005 | <0.082
BH05/15 | 2019-08-01 |  |  | 0.1 |  | <1.00 | <0.3 | <0.00004 |  | 19 | 0.00163 | 783 |  | <1.00 |  | 5e-05 | <2.00 |  |  | <0.00008 | 0.0039 |  | <1.00 | 7.9 |  |  | 44 |  | <1.00 | <7.00 | <3.00 |  |  |  | <10 |  | <10 | <10
BH05/15 | 2019-11-06 |  |  | 0.8 |  | <1.00 | <0.3 | <0.00008 |  | 71 | 0.00019 | 919 |  | <1.00 |  | <0.00001 | <2.00 |  |  | <0.00008 | 0.0031 |  | <1.00 | 7.9 |  |  | 44 |  | <1.00 | <7.00 | <3.00 |  |  |  | <10 |  | <10 | <10
BH05/15 | 2020-02-05 |  |  | <0.30 |  | <7.00 | 0.0384 | <0.00008 |  | 18.9 | <0.001 | 854 |  | <5.00 |  | <0.0002 | <8.00 |  |  | <0.00001 | 0.00271 |  | <3.00 | 7.32 |  |  | 60.8 |  | <4.00 | <28 | <11 |  |  |  | <100 |  | <10 | <50
BH05/15 | 2020-07-01 |  |  | <0.30 |  | <7.00 | 0.0373 | <0.00008 |  | 17.8 | 0.00108 | 850 |  | <5.00 |  | 0.000276 | <8.00 |  |  | <0.00001 | 0.00199 |  | <3.00 | 7.24 |  |  | 22.7 |  | <4.00 | <28 | <11 |  |  |  | 151 |  | <10 | <50
BH05/15 | 2021-04-13 | 375 |  | 0.809 |  | <7.00 | 0.124 | <0.00008 | 212 | 15.7 | <0.001 | 1130 | 0.00271 | <5.00 | <0.019 | <0.0002 | <8.00 | 15.4 | 0.0811 | <0.00001 | 0.00839 | 102 | <3.00 | 7.01 | 38 | 13.2 | 44.6 | 7.35 | <4.00 | <28 | <11 |  |  |  | 338 |  | <10 | <50 |  |  | 0.00968 | 0.0204 | <0.005 | <0.005 | <0.005 | <0.005 | <0.005 | <0.005 | <0.005 | 0.00744 | <0.005 | <0.005 | <0.005 | <0.002 | <0.005 | <0.005 | <0.005 | <0.082
BH05/15 | 2021-07-28 |  |  | 0.454 |  | <1.00 | 0.0811 | <0.00008 |  | 14.2 | <0.001 | 941 |  | <1.00 |  | 0.000521 | <1.00 |  |  | <0.00001 | 0.00394 |  | <1.00 | 7.03 |  |  | 26.7 |  | <1.00 | <5.00 | <2.00 |  |  |  | 136 |  | <10 | <50
BH05/15 | 2021-10-20 |  |  | 0.3 |  | <1.00 | 0.039 | <0.001 |  | 14.8 | <0.005 | 997 |  | <1.00 |  | <0.001 | <1.00 |  |  | <0.0001 | <0.005 |  | <1.00 | 7 |  |  | 42.5 |  | <1.00 | <5.00 | <2.00 |  |  |  | <100 |  | <1 |  |  | <5
BH05/15 | 2022-01-27 |  |  | 0.3 |  | <1.00 | 0.024 | <0.001 |  | 19.7 | <0.005 | 981 |  | <1.00 |  | <0.001 | <1.00 |  |  | <0.0001 | <0.005 |  | <1.00 | 7.2 |  |  | 47.5 |  | <1.00 | <5.00 | <2.00 |  |  |  | <100 |  | <1 |  |  | <5
BH05/15 | 2022-05-04 | 385 |  | <0.30 |  | <1.00 |  |  |  | 14.3 |  | 846 |  | <1.00 |  |  | <1.00 |  |  |  |  | 71 | <1.00 | 7.07 |  |  | 52.9 | 4.4 | <1.00 | <5.00 | <2.00 |  |  |  | 201 |  | <10 | <50 |  |  |  | <0.01 | <0.005 | <0.005 | 0.0452 | 0.0051 | 0.0219 | <0.005 | 0.0266 | 0.0436 | 0.0143 | 0.0407 | 0.0178 | 0.0236 | <0.005 | <0.005 | <0.005 | 0.239
BH05/15 | 2022-07-27 |  |  | <0.30 |  | <1.00 | 0.0273 | 0.000162 |  | 17.4 | 0.00623 | 809 |  | <1.00 |  | 0.0411 | <1.00 |  |  | 4.3e-05 | 0.0291 |  | <1.00 | 7.22 |  |  | 77.9 |  | <1.00 | <5.00 | <2.00 |  |  |  | 210 |  | <10 | <50
BH05/15 | 2022-10-20 |  |  | 0.1 |  | <1.00 | 0.036 | <0.0005 |  | 16 | <0.0005 | 901 |  | <1.00 |  | <0.0005 | <1.00 |  |  | <0.00005 | 0.0032 |  | <1.00 | 7.1 |  |  | 95 |  | <1.00 | <5.00 | <2.00 |  |  |  | <100 |  |  |  |  | <5
BH05/15 | 2023-01-11 |  |  | 0.1 |  | <1.00 | 0.037 | <0.001 |  | 15.8 | <0.005 | 921 |  | <1.00 |  | <0.001 | <1.00 |  |  | <0.0001 | <0.005 |  | <1.00 | 7.2 |  |  | 89.6 |  | <1.00 | <5.00 | <1.00 |  |  |  | 490 |  | 2 |  |  | <5
BH05/15 | 2023-04-24 |  |  | <0.1 |  | <1.00 | 0.031 | <0.001 |  | 15.8 | <0.005 | 905 |  | <1.00 |  | <0.001 | <1.00 |  |  | <0.0001 | <0.005 |  | <1.00 | 7.1 |  |  | 78.2 |  | <1.00 | <5.00 | <1.00 |  |  |  | <100 |  | 27 |  |  | 26.2
BH05/15 | 2023-10-25 |  |  | 0.1 |  | <1.00 | 0.033 | <0.001 |  | 14.8 | <0.005 | 895 |  | <1.00 |  | <0.001 | <1.00 |  |  | <0.0001 | <0.005 |  | <1.00 | 7.2 |  |  | 80.8 |  | <1.00 | <5.00 | <1.00 |  |  |  | <100 |  | 17 |  |  | 16.1
BH05/15 | 2024-02-23 |  |  | 0.5 |  | <1.00 | 0.031 | <0.001 |  | 14.2 | <0.005 | 885 |  | <1.00 |  | <0.001 | <1.00 |  |  | <0.0001 | <0.005 |  | <1.00 | 7.1 |  |  | 77.7 |  | <1.00 | <5.00 | <1.00 |  |  |  | <100 |  | <1 |  |  | <5
BH05/15 | 2024-06-24 | 382 |  |  |  |  | 0.046497 |  | 165.313 |  |  |  | <0.0006 |  | <0.035 |  |  | 8.321 | 0.062546 | <0.00005 |  | <0.2 |  |  | 5.995 | 9.055 |  | <5 | [12 empty] | <0.0032 | <0.1 | <0.1 | <0.1 | <0.1 | <0.1 | <0.1 | <0.1 | <0.1 | <0.1 | <0.1 | <0.1 | <0.1 | <0.1 | <0.1 | <0.1 | <0.1 | <1.6
BH05/15 | 2024-11-12 |  |  | 0.075 |  | < 1.0 |  | <0.0001 |  | 18.6 | <0.0005 | 869 |  | < 1.0 |  | <0.0006 | < 1.0 |  |  |  | 0.00122 |  | < 1.0 | 7.3 |  |  | 101 |  | < 1.0 | <5.00 | <1.00 |  |  |  | 156 |  |  |  |  | <1
BH05/15 | 2025-02-11 |  |  | 0.19 |  | < 1.0 | 0.042 | <0.001 |  | 19.8 | <0.005 | 924 |  | < 1.0 |  | <0.001 | < 1.0 |  |  | <0.0001 | 0.0043 |  | < 1.0 | 7.3 |  |  | 88 |  | < 1.0 | <5.00 | <1.00 |  |  |  | <100 |  | <1 |  |  | <1
BH05/15 | 2025-05-07 |  |  | 0.17 |  | < 1.0 | 0.039 | <0.001 |  | 17.2 | <0.005 | 889 |  | < 1.0 |  | <0.001 | < 1.0 |  |  | <0.0001 | 0.0028 |  | < 1.0 | 7.1 |  |  | 68 |  | < 1.0 | <5.00 | <1.00 |  |  |  | <100 |  | <1 |  |  | <1
BH01/21 | 2021-11-05 | 570 |  | 0.1 |  | <1.00 | 0.022 | <0.001 |  | 35.7 | <0.005 | 983 | <0.005 | <1.00 | <0.14 | <0.001 | <1.00 | 6.04 | 0.113 | <0.0001 | 0.005 | <2.8 | <1.00 | 6.9 | 1.79 | 11.1 | 102 | 4 | <1.00 | <5.00 | <2.00 |  |  |  | <100 |  | 8 |  |  | 8.1 | 0.062 | 0.01 | <0.01 | <0.01 | <0.01 | <0.01 | 0.02 | <0.01 | 0.05 | <0.01 | 0.03 | 0.03 | 0.04 | 0.03 | 0.05 | 0.06 | 0.05 | 0.4
BH01/21 | 2021-11-18 |  |  | 0.3 |  | <1.00 | 0.027 | <0.001 |  | 50.5 | <0.005 | 997 |  | <1.00 |  | <0.001 | <1.00 |  |  | <0.0001 | 0.006 |  | <1.00 | 6.8 |  |  | 125 |  | <1.00 | <5.00 | <2.00 |  |  |  | <100 |  | <1 |  |  | <5
BH01/21 | 2021-12-01 |  |  | 0.1 |  | <1.00 | 0.026 | <0.001 |  | 49.3 | <0.005 | 1020 |  | <1.00 |  | <0.001 | <1.00 |  |  | <0.0001 | <0.005 |  | <1.00 | 7 |  |  | 97.5 |  | <1.00 | <5.00 | <2.00 |  |  |  | <100 |  | <1 |  |  | <5
BH01/21 | 2022-01-12 |  |  | 0.3 |  | <1.00 | 0.013 | <0.001 |  | 85.2 | <0.005 | 1090 |  | <1.00 |  | <0.001 | <1.00 |  |  | <0.0001 | <0.005 |  | <1.00 | 7 |  |  | 66.8 |  | <1.00 | <5.00 | <2.00 |  |  |  | <100 |  | <1 |  |  | <5
BH01/21 | 2022-02-24 |  |  | 0.1 |  | <1.00 | 0.028 | <0.001 |  | 83.5 | <0.005 | 1110 |  | <1.00 |  | <0.001 | <1.00 |  |  | <0.0001 | <0.005 |  | <1.00 | 6.9 |  |  | 60.2 |  | <1.00 | <5.00 | <2.00 |  |  |  | 969 |  | <1 |  |  | <5
BH01/21 | 2022-03-31 |  |  | 0.3 |  | <1.00 | 0.029 | <0.001 |  | 58.7 | <0.005 | 986 |  | <1.00 |  | <0.001 | <1.00 |  |  | <0.0001 | <0.005 |  | <1.00 | 7 |  |  | 58.1 |  | <1.00 | <5.00 | <2.00 |  |  |  | <100 |  | <1 |  |  | <5
BH01/21 | 2022-05-11 |  |  | 0.6 |  | <1.00 | 0.024 | <0.001 |  | 39.4 | <0.005 | 884 |  | <1.00 |  | <0.001 | <1.00 |  |  | <0.0001 | <0.005 |  | <1.00 | 7.5 |  |  | 58.3 |  | <1.00 | <5.00 | <2.00 |  |  |  | <100 |  | <1 |  |  | <5
BH01/21 | 2022-06-21 |  |  | 0.1 |  | <1.00 | 0.02 | <0.001 |  | 66 | 0.005 | 1040 |  | <1.00 |  | <0.001 | <1.00 |  |  | <0.0001 | 0.008 |  | <1.00 | 7.2 |  |  | 45.1 |  | <1.00 | <5.00 | <2.00 |  |  |  | 152000 |  | 2 |  |  | <5
BH01/21 | 2022-08-18 |  |  | 0.1 |  | <1.00 | 0.031 | <0.001 |  | 42.8 | <0.005 | 973 |  | <1.00 |  | <0.001 | <1.00 |  |  | <0.0001 | <0.005 |  | <1.00 | 6.9 |  |  | 87.8 |  | <1.00 | <5.00 | <1.00 |  |  |  | <100 |  | <1 |  |  | <5
BH01/21 | 2022-09-20 |  |  | 0.1 |  | <1.00 | 0.064 | <0.001 |  | 49.9 | <0.005 | 993 |  | <1.00 |  | <0.001 | <1.00 |  |  | <0.0001 | <0.005 |  | <1.00 | 7.2 |  |  | 81.3 |  | <1.00 | <5.00 | <1.00 |  |  |  | <100 |  | 8 |  |  | 7
BH01/21 | 2022-10-20 |  |  | 0.3 |  | <1.00 | 0.026 | <0.0005 |  | 48.1 | <0.0005 | 981 |  | <1.00 |  | <0.0005 | <1.00 |  |  | 8e-05 | 0.0021 |  | <1.00 | 7.1 |  |  | 74 |  | <1.00 | <5.00 | <1.00 |  |  |  | 174 |  |  |  |  | <5
BH01/21 | 2022-11-09 |  |  | 0.1 |  | <1.00 | 0.024 | <0.001 |  | 46.9 | <0.005 | 970 |  | <1.00 |  | <0.001 | <1.00 |  |  | <0.0001 | <0.005 |  | <1.00 | 7.3 |  |  | 74.4 |  | <1.00 | <5.00 | <1.00 |  |  |  | 3090 |  | <1 |  |  | <5
BH01/21 | 2022-12-09 |  |  | <0.1 |  | <1.00 | 0.023 | <0.001 |  | 50.9 | <0.005 | 977 |  | <1.00 |  | <0.001 | <1.00 |  |  | 0.0001 | <0.005 |  | <1.00 | 7.2 |  |  | 65.1 |  | <1.00 | <5.00 | <1.00 |  |  |  | <100 |  | 1 |  |  | <5
BH01/21 | 2023-01-11 | 630 |  | 0.1 |  | <1.00 | 0.029 | <0.001 | 179 | 49.5 | <0.005 | 988 | <0.005 | <1.00 | <0.14 | <0.001 | <1.00 | 6.39 | 0.016 | <0.0001 | <0.005 | 6.2 | <1.00 | 7.5 | 3.73 | 24.1 | 70.2 | 6 | <1.00 | <5.00 | <1.00 |  |  |  | <100 |  | 3 |  |  | <5 | <0.005 | 0.03 | 0.01 | <0.01 | 0.02 | <0.01 | 0.03 | 0.03 | <0.01 | 0.02 | <0.01 | <0.01 | <0.01 | <0.01 | <0.01 | <0.01 | <0.01 | 0.17
BH01/21 | 2023-02-09 |  |  | 0.1 |  | <1.00 | 0.018 | <0.001 |  | 48.8 | <0.005 | 998 |  | <1.00 |  | <0.001 | <1.00 |  |  | <0.0001 | <0.005 |  | <1.00 | 7 |  |  | 72.4 |  | <1.00 | <5.00 | <1.00 |  |  |  | <100 |  | <1 |  |  | <5
BH01/21 | 2023-03-09 |  |  | 0.1 |  | <1.00 | 0.025 | <0.001 |  | 69.6 | <0.005 | 858 |  | <1.00 |  | <0.001 | <1.00 |  |  | <0.0001 | <0.005 |  | <1.00 | 7.7 |  |  | 53 |  | <1.00 | <5.00 | <1.00 |  |  |  | <100 |  | 21 |  |  | 21.2
BH01/21 | 2023-04-24 |  |  | <0.1 |  | <1.00 | 0.025 | <0.001 |  | 45.7 | <0.005 | 976 |  | <1.00 |  | <0.001 | <1.00 |  |  | <0.0001 | <0.005 |  | <1.00 | 7 |  |  | 62.8 |  | <1.00 | <5.00 | <1.00 |  |  |  | <100 |  | 15 |  |  | 14.4
Up-gradient monitoring points summary | Min | 158 | 0.05 | <0.02 | <0.0001 | <0.1 | <0.0094 | 4e-05 | 114 | 3.5 | <0.0001 | 466 | <0.0003 | <0.1 | <0.019 | <0.00001 | <0.2 | 2.96 | 9.2e-05 | <0.00001 | <0.0004 | <0.2 | <0.1 | 6.6 | 0.81 | 7.63 | <0.3 | 0.77 | <0.1 | <5 | <0.2 | 0.023 | <10 | <10 | <5 | <10 | <1 | <10 | <10 | <1 | 0.0008 | <0.01 | <0.005 | <0.005 | <0.005 | <0.005 | <0.005 | <0.005 | <0.005 | <0.005 | <0.005 | <0.005 | <0.005 | <0.002 | <0.005 | <0.005 | <0.005 | <0.082
| Max | 1350 | 1.85 | 324.1 | 0.034 | <7 | 0.777 | 0.005 | 525.875 | 880 | 0.043 | 3800 | 0.041 | 0.24 | 294 | 0.061 | 0.56 | 18.144 | 4.22 | 0.0024 | 0.079 | 102 | 0.27 | 8.7 | 38 | 134 | 1390 | 55.755 | 0.29 | <28 | 0.83 | 11 | 48 | 168 | 152000 | 226 | 27 | <50 | <100 | 26.2 | 0.74 | 4.5 | 0.0576 | 0.025 | 0.4 | 0.0426 | 0.0906 | 0.03 | 0.441 | 0.41 | 0.334 | 0.768 | 0.67 | 0.769 | 0.192 | 0.829 | 0.642 | 5.77
| Mean | 435 | 0.37109 | 2.1118 | 0.0069222 | - | 0.14063 | 0.00050719 | 198.9377 | 72.1593 | 0.0035207 | 1022.7625 | 0.0065682 | 2.2753 | 6.464 | 0.0051011 | 3.4134 | 6.1369 | 0.45571 | 8.2974e-05 | 0.0092293 | 19.1943 | 1.5606 | 7.3769 | 5.7999 | 24.596 | 141.6813 | 5.8482 | 1.9179 | - | 4.741 | 20.0173 | 24.3621 | 37.3793 | 1050.6006 | 43.5172 | 7.8466 | 47.037 | 19.4828 | 11.8945 | 0.028955 | 0.17145 | 0.020443 | 0.018538 | 0.07231 | 0.021195 | 0.032752 | 0.016708 | 0.062509 | 0.076795 | 0.052584 | 0.10388 | 0.066632 | 0.084745 | 0.028695 | 0.094441 | 0.071501 | 0.93224
| Geometric Mean | 396.5139 | 0.19553 | 0.28502 | 0.00309 | - | 0.083439 | 0.00025147 | 183.6132 | 42.5256 | 0.0022931 | 945.7305 | 0.0037023 | 1.1317 | 0.6147 | 0.0010151 | 1.5826 | 5.5877 | 0.10936 | 4.5356e-05 | 0.0056174 | 6.5362 | 0.92529 | 7.3679 | 3.7825 | 20.6426 | 69.2618 | 4.4169 | 1.0359 | - | 2.0276 | 12.3524 | 17.0835 | 22.4656 | 119.5503 | 26.1237 | 5.584 | 44.3807 | 13.4193 | 7.0605 | 0.013209 | 0.032057 | 0.011193 | 0.010137 | 0.033385 | 0.012055 | 0.020287 | 0.009561 | 0.02448 | 0.036338 | 0.021404 | 0.035162 | 0.023885 | 0.021344 | 0.013789 | 0.025858 | 0.022512 | 0.37773
Down-gradient monitoring points
Borehole/Monitoring Point | Date | Alkalinity as CaCO₃ mg/l | Ammonia as NH3, Calculated mg/l | Ammoniacal Nitrogen as N mg/l | Arsenic mg/l | Benzene µg/l | Boron mg/l | Cadmium mg/l | Calcium mg/l | Chloride as Cl mg/l | Chromium mg/l | Conductivity µS/cm | Copper mg/l | Ethyl Benzene µg/l | Iron mg/l | Lead mg/l | m&p Xylene µg/l | Magnesium mg/l | Manganese mg/l | Mercury mg/l | Nickel mg/l | Total Oxidised Nitrogen (TON) mg/l | o-Xylene µg/l | pH | Potassium mg/l | Sodium mg/l | Sulphate as SO₄ mg/l | Total Organic Carbon (TOC) as C mg/l | Toluene µg/l | Total BTEX µg/l | Total Xylenes µg/l | Total Petroleum Hydrocarbons (TPH) TPH >C10-C16 µg/l | TPH >C16-C24 µg/l | TPH >C24-C40 µg/l | TPH >C10-C40 µg/l | TPH >C6-C40 µg/l | Gas Range Organics (GRO) GRO >C5-C10 µg/l | GRO >C5-C12 µg/l | TPH >C6-C8 µg/l | TPH >C8-C10 µg/l | Zinc mg/l | Naphthalene µg/l | Acenaphthene µg/l | Acenaphthylene µg/l | Fluoranthene µg/l | Anthracene µg/l | Phenanthrene µg/l | Fluorene µg/l | Chrysene µg/l | Pyrene µg/l | Benzo-a-anthracene µg/l | Benzo-b-fluoranthene µg/l | Benzo-k-fluoranthene µg/l | Benzo-a-pyrene µg/l | Dibenz-ah-anthracene µg/l | Benzo-ghi-perylene µg/l | Indeno-123-cd-pyrene µg/l | Polycyclic Aromatic Hydrocarbons (PAH) Total (EPA16) µg/l
BH04/02 | 2005-07-25 | 1020 | <0.05 | <0.04 | 0.014 |  | <0.3 | <0.0005 |  | 61 | 0.014 | 793 | 0.019 |  | 14.54 | 0.054 |  |  |  | 0.0001 | 0.032 | 2 |  | 7.5 | 2.8 | 29 | 173 | 3.4 | [12 empty] | 0.052
BH04/02 | 2005-10-25 | 1480 | <0.4 | <0.3 | <0.001 | <1.0 | <0.3 | <0.0005 |  | 46 | <0.005 | 1060 | 0.005 | <1.0 | 0.05 | <0.005 | <1.0 |  |  | <0.0001 | <0.005 | 17 | <1.0 | 7.6 | 4.1 | 23 | 227 | 5.8 | <1.0 |  |  | <20 | <20 | <50 |  | <50 |  |  | <10 | <10 | 0.007
BH04/02 | 2006-01-04 | 841 | <0.4 | <0.3 | 0.008 |  | 0.3 | <0.0005 |  | 52 | 0.01 | 1160 | 0.023 |  | 9.27 | 0.082 |  |  |  | 0.0001 | 0.043 | 14.6 |  | 7.6 | 4.7 | 19 | 275 | 6.2 | [12 empty] | 0.058
BH04/02 | 2006-04-24 | 443 | <0.4 | <0.3 | 0.006 |  | <0.3 | 0.0005 |  | 55 | <0.005 | 750 | <0.005 |  | 2.43 | 0.006 |  |  |  | 0.0001 | 0.008 | 2.3 |  | 7.5 | 4.3 | 28 | 125 | 4.3 | [12 empty] | 0.018
BH04/02 | 2007-04-23 | 304 | <0.4 | <0.3 | 0.009 |  | <0.3 | 0.0005 |  | 57 | <0.005 | 1330 | <0.005 |  | 2.94 | 0.007 |  |  |  | <0.0001 | 0.006 | 5.9 |  | 7.3 | 7.4 | 24 | 544 | 6.6 | [12 empty] | 0.012
BH04/02 | 2007-09-25 | 863 | 0.28 | 0.23 | 0.011 |  | <0.3 | 0.0005 |  | 53 | <0.005 | 1510 | 0.016 |  | 6.87 | 0.022 |  | 11 | 0.52 | <0.0001 | 0.019 | 2.9 |  |  | 9 | 26 | 640 | 7.2 |  |  |  | <20 | <20 | <50 |  | 10 |  |  | <10 | 10 | 0.049
BH04/02 | 2007-11-26 | 404 | <0.05 | <0.04 | <0.001 |  | <0.3 | 0.0005 |  | 40 | <0.005 | 1290 | <0.005 |  | <0.05 | <0.005 |  | 9.1 | 0.072 | <0.0001 | <0.005 | 2.7 |  |  | 4.7 | 21 | 445 | 6.2 |  |  |  | <20 | <20 | <50 |  | <50 |  |  | <10 | <10 | <0.005
BH04/02 | 2008-01-04 | 386 | <0.05 | <0.04 | 0.009 |  | <0.3 | <0.0005 |  | 38 | <0.005 | 1170 | <0.005 |  | 5.54 | 0.017 |  | 9.4 | 0.38 | <0.0001 | 0.014 | 3.2 |  |  | 5.6 | 29 | 396 | 5.9 |  |  |  | <20 | <20 | <50 |  | <50 |  |  | <10 | <10 | 0.033
BH04/02 | 2008-01-30 | 394 | <0.05 | <0.04 | 0.008 |  | <0.3 | 0.0005 |  | 55 | <0.005 | 1300 | 0.013 |  | 4.84 | 0.023 |  | 11 | 0.39 | <0.0001 | 0.014 | 4.5 |  |  | 6.7 | 29 | 442 | 4.8 |  |  |  | <20 | <20 | <50 |  | <50 |  |  | <10 | <10 | 0.035
BH04/02 | 2008-02-25 | 489 | <0.05 | <0.04 | 0.012 |  | <0.3 | <0.0005 |  | 48 | 0.006 | 1330 | 0.016 |  | 6.89 | 0.025 |  | 12 | 0.46 | <0.0001 | 0.021 | 6.8 |  |  | 4.9 | 30 | 439 | 7.2 |  |  |  | <20 | <20 | <50 |  | <50 |  |  | <10 | <10 | 0.053
BH04/02 | 2008-03-27 | 324 | <0.05 | <0.04 | 0.007 |  | <0.3 | <0.0005 |  | 46 | <0.005 | 1180 | 0.01 |  | 3.38 | 0.011 |  | 11 | 0.23 | <0.0001 | 0.01 | 6 |  |  | 4.9 | 28 | 432 | 4.7 |  |  |  | <20 | <20 | <50 |  | <50 |  |  | <10 | <10 | 0.027
BH04/02 | 2008-04-28 | 899 | <0.05 | <0.04 | 0.014 |  | <0.3 | <0.0005 |  | 51 | 0.011 | 1330 | 0.01 |  | 8.34 | 0.017 |  | 13 | 0.34 | <0.0001 | 0.015 | 7.4 |  |  | 6.8 | 30 | 438 | 59.2 |  |  |  | <20 | <20 | <50 |  | <50 |  |  | <10 | <10 | 0.047
BH04/02 | 2008-05-27 | 265 | <0.05 | <0.04 | 0.002 |  | 0.3 | <0.0005 |  | 13 | <0.005 | 823 | 0.006 |  | 0.06 | <0.005 |  | 6.4 | 0.044 | <0.0001 | <0.005 | 2.3 |  |  | 6.1 | 12 | 219 | 6.1 |  |  |  | <20 | <20 | <50 |  | <50 |  |  | <10 | <10 | 0.006
BH04/02 | 2008-06-19 | 1280 | 0.25 | 0.21 | 0.004 |  | <0.3 | 0.0006 |  | 106 | <0.005 | 2050 | <0.005 |  | 0.48 | <0.005 |  | 11 | 0.13 | 0.0002 | <0.005 | 2.9 |  |  | 17 | 64 | 1020 | 12.5 |  |  |  | <20 | <20 | <50 |  | <50 |  |  | <10 | <10 | 0.009
BH04/02 | 2008-07-30 | 409 | 0.08 | 0.07 | 0.017 |  | <0.3 | 0.0005 |  | 97 | 0.01 | 1870 | 0.013 |  | 10.34 | 0.022 |  | 13 | 1.46 | <0.0001 | 0.027 | 2.2 |  |  | 20 | 54 | 875 | 10.8 |  |  |  | <20 | <20 | <50 |  | <50 |  |  | <10 | <10 | 0.04
BH04/02 | 2008-08-26 | 487 | 0.17 | 0.14 | 0.016 |  | <0.3 | 0.0008 |  | 71 | 0.011 | 1090 | 0.013 |  | 16.63 | 0.025 |  | 10 | 0.62 | 0.0001 | 0.025 | <0.3 |  |  | 3.6 | 20 | 640 | 11 |  |  |  | <20 | <20 | <50 |  | <50 |  |  | <10 | <10 | 0.11
BH04/02 | 2008-09-30 | 603 | <0.05 | <0.04 | 0.015 |  | 0.4 | 0.0015 |  | 79 | <0.005 | 1690 | 0.005 |  | 2.45 | 0.021 |  | 17 | 0.31 | <0.0001 | 0.013 | 0.7 |  |  | 14 | 32 | 632 | 11 |  |  |  | <20 | <20 | <50 |  | <50 |  |  | <10 | <10 | 0.02
BH04/02 | 2008-10-31 | 492 | <0.05 | <0.04 | 0.013 |  | 0.4 | 0.0005 |  | 76 | 0.009 | 1690 | 0.009 |  | 10.3 | 0.019 |  | 13 | 0.99 | <0.0001 | 0.0351 | 0.9 |  |  | 7.36 | 31 | 655 | 10.5 |  |  |  | <20 | <20 | <50 |  | <50 |  |  | <10 | <10 | 0.039
BH04/02 | 2008-11-26 | 535 | <0.05 | <0.04 | 0.021 |  | <0.3 | 0.0007 |  | 72 | 0.012 | 1570 | 0.023 |  | 10.68 | 0.032 |  | 15 | 1.49 | <0.0001 | 0.0391 | 2.1 |  |  | 9.68 | 38 | 641 | 7.1 |  |  |  | <20 | <20 | <50 |  | <50 |  |  | <10 | <10 | 0.065
BH04/02 | 2008-12-15 | 410 | <0.05 | <0.04 | 0.014 |  | 0.4 | 0.001 |  | 62 | 0.012 | 1580 | 0.029 |  | 8.42 | 0.035 |  | 12 | 1.79 | <0.0001 | 0.0429 | 1.4 |  |  | 11 | 42 | 631 | 9.3 |  |  |  | <20 | <20 | <50 |  | <50 |  |  | <10 | <10 | 0.055
BH04/02 | 2009-01-28 | 325 | <0.05 | <0.04 | 0.009 |  | <0.3 | <0.0003 |  | 60 | 0.005 | 1420 | 0.002 |  | 2.08 | 0.012 |  | 8.82 | 0.32 | <0.0001 | 0.0235 | 0.7 |  |  | 7.98 | 28 | 612 | 29.9 |  |  |  | <80 | <80 | <200 |  | <200 |  |  | <40 | <40 | 0.017
BH04/02 | 2009-02-24 | 319 | <0.05 | <0.04 | 0.009 |  | <0.3 | 0.0029 |  | 57 | <0.001 | 1410 | 0.002 |  | 0.04 | 0.031 |  | 9.91 | 0.086 | <0.0001 | 0.0037 | 1.2 |  |  | 7.52 | 31 | 583 | 6.9 |  |  |  | <20 | <20 | <50 |  | <50 |  |  | <10 | <10 | 0.004
BH04/02 | 2009-03-20 | 408 | <0.05 | <0.04 | 0.009 |  | <0.3 | <0.0003 |  | 56 | 0.002 | 1400 | 0.013 |  | 5.8 | 0.012 |  | 14 | 0.84 | <0.0001 | 0.0101 | 1.9 |  |  | 7.34 | 33 | 609 | 5.4 |  |  |  | <20 | <20 | <50 |  | <50 |  |  | <10 | <10 | 0.024
BH04/02 | 2009-04-20 | 393 | <0.05 | <0.04 | 0.012 |  | <0.3 | <0.0003 |  | 57 | 0.003 | 1530 | 0.009 |  | 5.72 | 0.015 |  | 11 | 1.07 | <0.0001 | 0.0146 | 4.6 |  |  | 11 | 32 | 568 | 15.6 |  |  |  | <10 | <10 | <10 |  | <10 |  |  | <10 | <10 | 0.023
BH04/02 | 2009-05-27 | 469 | <0.05 | <0.04 | 0.016 |  | 0.4 | 0.0005 |  | 67 | 0.006 | 1430 | 0.013 |  | 7.1 | 0.021 |  | 13 | 3.62 | <0.0001 | 0.0321 | 1.9 |  |  | 12 | 40 | 496 | 20.6 |  |  |  | 14 | 13 | <10 |  | 27 |  |  | <10 | <10 | 0.034
BH04/02 | 2009-06-23 | 418 | 0.68 | 0.57 | 0.003 |  | <0.3 | 0.0011 |  | 84 | 0.007 | 1490 | 0.011 |  | 7.5 | 0.026 |  | 12 | 4.98 | <0.0001 | 0.0451 | 0.9 |  |  | 9.67 | 24 | 542 | 16.9 |  |  |  | <10 | <10 | 22 |  | 22 |  |  | <10 | <10 | 0.043
BH04/02 | 2009-07-28 | 312 | 0.05 | 0.04 | 0.008 |  | <0.3 | 0.0003 |  | 86 | 0.002 | 1450 | 0.017 |  | 2.41 | 0.014 |  | 14 | 1.93 | <0.0001 | 0.0362 | 1 |  |  | 12 | 33 | 556 | 18.2 |  |  |  | <10 | <10 | <10 |  | <10 |  |  | <10 | <10 | 0.029
BH04/02 | 2009-08-26 | 307 | 0.06 | 0.05 | 0.009 |  | 0.5 | 0.0005 |  | 80 | 0.002 | 1590 | 0.013 |  | 1.87 | 0.013 |  | 17 | 1.56 | <0.0001 | 0.0532 | 1.5 |  |  | 13 | 39 | 580 | 15.5 |  |  |  | <10 | <10 | <10 |  | <10 |  |  | <10 | <10 | 0.047
BH04/02 | 2009-09-24 |  |  | <0.04 |  | <0.10 |  | <0.0003 |  | 91 | 0.004 | 1620 |  | <0.10 |  |  | <0.20 |  |  |  | 0.0367 |  | <0.10 | 7.1 |  |  | 608 |  | <0.10 |  | <0.20 | <10 | 12 | <10 |  | 12 |  |  | <10 | <10
BH04/02 | 2009-12-17 |  |  | <0.04 |  | <0.10 |  | 0.0006 |  | 66 | 0.005 | 1270 |  | <0.10 |  |  | <0.20 |  |  |  | 0.0263 |  | <0.10 | 7.3 |  |  | 393 |  | <0.10 |  | <0.20 | <10 | <10 | <10 |  | <10 |  |  | <10 | <10
BH04/02 | 2010-03-24 |  |  | <0.04 |  | <0.10 |  | 0.0005 |  | 70 | 0.007 | 1210 |  | <0.10 |  | 0.024 | <0.20 |  |  |  | 0.0389 |  | <0.10 | 7.9 |  |  | 422 |  | <0.10 |  | <0.20 | <10 | <10 | <10 |  | <10 |  |  | <10 | <10
BH04/02 | 2016-01-05 |  |  | <0.30 |  | <7.00 | 0.0675 | <0.0001 |  | 86.8 | 0.00357 | 1200 |  | <5.00 |  | <0.00002 | <8.00 |  |  | <0.00001 | 0.0136 |  | <3.00 | 7.17 |  |  | 303 |  | <4.00 | <28 | <11 |  |  |  | 201 |  | <10 | <50
BH04/02 | 2016-04-22 | 719 |  | 0.456 |  | <7.00 | 0.0543 | 0.000226 | 221 | 76.4 | 0.00532 | 1080 | 0.00214 | <5.00 | 0.0218 | 0.00108 | <8.00 | 7.82 | 0.0221 | <0.00001 | 0.00907 | 0.451 | <3.00 | 7.58 | 6.2 | 35.7 | 278 | 7.49 | <4.00 | <28 | <11 |  |  |  | 224 |  | <10 | <50 |  |  | 0.00123 | <0.1 | <0.015 | <0.011 | 0.022 | <0.015 | <0.022 | <0.014 | 0.0131 | 0.0258 | <0.017 | 0.032 | <0.027 | 0.0182 | <0.016 | 0.0256 | 0.0171 | <0.344
BH04/02 | 2017-05-03 | 350 |  | <0.30 |  | <7.00 | 0.0605 | <0.00008 | 252 | 77.5 | <0.0012 | 1190 | 0.00219 | <5.00 | 0.0259 | <0.0001 | <8.00 | 8.86 | 0.00295 | <0.00001 | 0.00474 | 8.61 | <3.00 | 7.27 | 7.38 | 39.2 | 372 | 5.84 | <4.00 | <28 | <11 |  |  |  | <46 |  | <10 | <50 |  |  | <0.0013 | <0.1 | <0.015 | <0.011 | 0.0434 | <0.015 | <0.022 | <0.014 | 0.0223 | 0.0454 | 0.0237 | 0.0523 | <0.027 | 0.0303 | <0.016 | 0.045 | 0.036 | <0.344
BH04/02 | 2018-01-31 |  |  | <0.30 |  | <7.00 | 0.0639 | <0.00008 |  | 78.8 | <0.001 | 1050 |  | <5.00 |  | <0.0002 | <8.00 |  |  | <0.00001 | 0.00354 |  | <3.00 | 7.4 |  |  | 310 |  | <4.00 | <28 | <11 |  |  |  | <100 |  | <10 | <50
BH04/02 | 2018-04-19 | 350 |  | <0.30 |  | <7.00 | 0.0581 | <0.00008 | 248 | 73.7 | <0.001 | 1190 | 0.00193 | <5.00 | 0.0576 | <0.0002 | <8.00 | 8.81 | 0.00441 | <0.00001 | 0.00458 | 7.41 | <3.00 | 7.44 | 6.37 | 37.6 | 347 | 10.8 | <4.00 | <28 | <11 |  |  |  | <100 |  | <10 | <50 |  |  | 0.00277 | <0.01 | <0.005 | <0.005 | 0.0735 | 0.00977 | 0.0194 | <0.005 | 0.0415 | 0.0745 | 0.0476 | 0.084 | 0.045 | 0.0638 | 0.00924 | 0.0768 | 0.0574 | 0.602
BH04/02 | 2021-07-28 |  |  | <0.30 |  | <1.00 | 0.173 | <0.00008 |  | 52 | <0.001 | 1600 |  | <1.00 |  | <0.0002 | <1.00 |  |  | <0.00001 | 0.0173 |  | <1.00 | 6.88 |  |  | 478 |  | <1.00 | <5.00 | <2.00 |  |  |  | 129 |  | <10 | <50
BH04/02 | 2021-10-20 |  |  | 0.1 |  | <1.00 | 0.099 | <0.001 |  | 57.4 | <0.005 | 1770 |  | <1.00 |  | <0.001 | <1.00 |  |  | <0.0001 | 0.009 |  | <1.00 | 6.7 |  |  | 369 |  | <1.00 | <5.00 | <2.00 |  |  |  | <100 |  | <1 |  |  | <5
BH04/02 | 2022-01-27 |  |  | <0.1 |  | <1.00 | 0.076 | <0.001 |  | 85.9 | <0.005 | 219 |  | <1.00 |  | <0.001 | <1.00 |  |  | <0.0001 | 0.016 |  | <1.00 | 7 |  |  | 727 |  | <1.00 | <5.00 | <2.00 |  |  |  | <100 |  | 12 |  |  | 11.7
BH04/02 | 2022-05-04 | 450 |  | <0.30 |  | <1.00 |  |  |  | 77.5 |  | 1660 |  | <1.00 |  |  | <1.00 |  |  |  |  | 2.49 | <1.00 | 6.91 |  |  | 525 | 16.8 | <1.00 | <5.00 | <2.00 |  |  |  | <100 |  | <10 | <50 |  |  |  | <0.01 | <0.005 | <0.005 | 0.0242 | <0.005 | <0.005 | <0.005 | <0.005 | 0.028 | <0.005 | 0.0224 | 0.0103 | 0.0154 | <0.005 | 0.0149 | 0.014 | 0.129
BH04/02 | 2022-07-21 |  |  | <0.30 |  | <1.00 | 0.135 | <0.00008 |  | 73.2 | <0.001 | 1640 |  | <1.00 |  | <0.0002 | <1.00 |  |  | <0.00001 | 0.0118 |  | <1.00 | 7.36 |  |  | 488 |  | <1.00 | <5.00 | <2.00 |  |  |  | 120 |  | <10 | <50
BH04/02 | 2022-10-20 |  |  | <0.1 |  | <1.00 | 0.11 | <0.0005 |  | 125 | <0.0005 | 1940 |  | <1.00 |  | <0.0005 | <1.00 |  |  | <0.00005 | 0.0057 |  | <1.00 | 6.9 |  |  | 555 |  | <1.00 | <5.00 | <2.00 |  |  |  | <100 |  |  |  |  | <5
BH04/02 | 2023-01-11 |  |  | 0.6 |  | <1.00 | 0.11 | <0.001 |  | 48.1 | <0.005 | 1910 |  | <1.00 |  | <0.001 | <1.00 |  |  | <0.0001 | 0.014 |  | <1.00 | 7.1 |  |  | 463 |  | <1.00 | <5.00 | <1.00 |  |  |  | <100 |  | <1 |  |  | <5
BH04/02 | 2023-04-25 |  |  | <0.1 |  | <1.00 | 0.094 | <0.001 |  | 52.5 | <0.005 | 1800 |  | <1.00 |  | <0.001 | <1.00 |  |  | <0.0001 | 0.009 |  | <1.00 | 6.9 |  |  | 478 |  | <1.00 | <5.00 | <1.00 |  |  |  | <100 |  | <1 |  |  | <5
BH04/09 | 2009-09-24 |  |  | <0.04 | 0.006 | <0.10 | 0.6 | <0.0003 |  | 24 | 0.003 | 581 | 0.026 | <0.10 | 5.39 |  | <0.20 | 13 | 0.16 | <0.0001 | 0.017 | 1.1 | <0.10 | 7.9 | 8.19 | 36 | 81 | 3.95 | <0.10 |  | <0.20 | <10 | <10 | 103 |  | 103 |  |  | <10 | <10 | 0.18
BH04/09 | 2009-10-20 |  |  | <0.04 | 0.004 | <0.10 | <0.3 | 0.0029 |  | 23 | <0.001 | 591 | 0.004 | <0.10 | 5.74 |  | <0.20 | 13 | 0.19 | <0.0001 | 0.0063 | <0.3 | <0.10 |  | 4.92 | 23 | 66 | 2.15 | <0.10 |  | <0.20 | <10 | <10 | <10 |  | <10 |  |  | <10 | <10 | 0.044
BH04/09 | 2009-11-23 |  |  | 0.14 | 0.003 | <0.10 | 0.3 | <0.0003 |  | 19 | <0.001 | 602 | <0.001 | <0.10 | 4.64 |  | <0.20 | 13 | 0.17 | <0.0001 | <0.0009 | <0.3 | <0.10 | 7.6 | 5.49 | 27 | 61 | 2.2 | <0.10 |  | <0.20 | 12 | 27 | 71 |  | 110 |  |  | <10 | <10 | 0.011
BH04/09 | 2009-12-17 |  |  | 0.05 | 0.003 | <0.10 | 0.4 | <0.0003 |  | 24 | 0.001 | 591 | 0.004 | <0.10 | 3.29 |  | <0.20 | 12 | 0.15 | <0.0001 | 0.0042 | 0.5 | <0.10 | 7.7 | 6.16 | 27 | 64 | 1.8 | <0.10 |  | <0.20 | <10 | <10 | <10 |  | <10 |  |  | <10 | <10 | 0.038
BH04/09 | 2010-01-28 |  |  | <0.04 | 0.003 | <0.10 | <0.3 | 0.0017 |  | 25 | 0.001 | 552 | 0.056 | <0.10 | 9.71 |  | <0.20 | 13 | 0.22 | <0.0001 | 0.0017 | 0.6 | <0.10 | 7.8 | 4.59 | 28 | 64 | 1.42 | <0.10 |  | <0.20 | <40 | <40 | 88 |  | 88 |  |  | <40 | <40 | 0.04
BH04/09 | 2010-02-26 |  |  | <0.04 | <0.001 |  | <0.3 | <0.0003 |  | 37 | <0.001 | 730 | <0.001 |  | 0.06 | <0.002 |  | 12 | 0.11 |  | <0.0009 | <0.3 |  | 8 | 3.51 | 27 | 179 | 2.26 |  |  |  | <10 | <10 | <10 |  | <10 |  |  | <10 | <10 | 0.004
BH04/09 | 2010-03-24 |  |  | <0.04 | <0.001 | <0.10 | <0.3 | 0.0005 |  | 28 | 0.002 | 580 | 0.004 | <0.10 | 9.99 | 0.024 | <0.20 | 12 | 0.19 | <0.0001 | 0.0043 | 0.5 | <0.10 | 8.2 | 4.26 | 22 | 71 | 2.05 | <0.10 |  | <0.20 | <10 | <10 | 23 |  | 23 |  |  | <10 | <10 | 0.06
BH04/09 | 2010-04-30 |  |  | <0.04 | <0.001 | <0.10 | <0.3 | 0.0004 |  | 25 | <0.001 | 529 | 0.001 | <0.10 | 4.45 | 0.016 | <0.20 | 16 | 0.18 | <0.0001 | <0.0009 | <0.3 | <0.10 | 7.9 | 5.33 | 22 | 62 | 1.35 | <0.10 |  | <0.20 | <10 | <10 | <10 |  | <10 |  |  | <10 | <10 | 0.023
BH04/09 | 2010-05-19 |  |  | <0.02 | <0.1 | <3.0 | <0.2 | 0.0019 |  | 50 | <0.01 | 810 | <0.005 | <3.0 | 8.5 | <0.01 | <3.0 | 6.4 | <0.1 | 0.0003 | <0.01 | <1.5 | <3.0 | 7.5 | 2.3 | 25 | 170 | 1.3 | <3.0 |  |  | <100 | <100 | <100 |  | <100 |  |  | <100 | <100 | 0.04
BH04/09 | 2010-06-30 |  |  | <0.02 | <0.1 | <3.0 | <0.2 | 0.0022 |  | 19 | <0.01 | 570 | <0.005 | <3.0 | 2.6 | <0.01 | <3.0 | 12 | <0.1 | <0.0002 | <0.01 | <1.5 | <3.0 | 7.7 | 5.2 | 29 | 72 | 0.9 | <3.0 |  |  | <100 | <100 | <100 |  | <100 |  |  | <100 | <100 | <0.01
BH04/09 | 2010-07-07 |  |  | <0.02 | <0.001 | <3.0 | <0.2 | <0.0003 |  | 17 | <0.01 | 580 | 0.0016 | <3.0 | <0.04 | <0.01 | <3.0 | 12 | <0.003 | <0.00005 | <0.01 | <1.5 | <3.0 | 7.5 | 4.9 | 30 | 63 | 1.2 | <3.0 |  |  | <100 | <100 | <100 |  | <100 |  |  | <100 | <100 | 0.012
BH04/09 | 2010-09-23 |  |  | <0.04 | 0.0009 | <0.10 | 0.33 | <0.0006 |  | 59 | <0.0007 | 1090 | 0.036 | <0.10 | 1.01 | <0.005 | <0.20 | 7.52 | 0.106 | <0.0001 | 0.01 | <0.29 | <0.10 | 7.5 | 2.95 | 23.1 | 331 | 2.16 | <0.10 |  | <0.20 | <10 | <10 | 12 |  | 12 |  |  | <10 | <10 | 0.004
BH04/09 | 2010-11-30 |  |  | <0.19 | <0.0008 | <0.10 | <0.12 | <0.00005 |  | 27 | <0.0007 | 589 | <0.001 | <0.10 | <0.19 | <0.005 | <0.20 | 10.6 | 0.0848 | <0.0001 | <0.002 | <0.29 | <0.10 | 7.5 | 4.25 | 28.6 | 60.3 | <0.7 | <0.10 |  | <0.20 | <10 | <10 | 17 |  | 17 |  |  | <10 | <10 | 0.008
BH04/09 | 2010-12-22 |  |  | <0.19 | <0.0008 | <0.20 | 0.193 | <0.00005 |  | 26.8 | <0.0007 | 576 | 0.001 | <0.20 | <0.19 | <0.005 | <0.40 | 10.6 | 0.0239 | <0.0001 | <0.002 | 0.38 | <0.20 | 7.8 | 4.37 | 24.7 | 63.5 | 0.76 | <0.20 |  | <0.40 | <10 | <10 | <10 |  | <10 |  |  | <10 | <10 | 0.006
BH04/09 | 2011-01-27 |  |  | <0.19 | <0.0008 | <0.10 | <0.12 | <0.00005 |  | 27.6 | <0.0007 | 602 | <0.001 | <0.10 | <0.19 | <0.005 | <0.20 | 10.1 | 0.0386 | <0.0001 | 0.006 | 0.5 | <0.10 | 7.8 | 4.24 | 22.4 | 60.3 | 0.78 | <0.10 |  | <0.20 | <10 | <10 | <10 |  | <10 |  |  | <10 | <10 | 0.007
BH04/09 | 2011-02-14 |  |  | <0.19 | <0.0008 | <0.10 | <0.12 | <0.00005 |  | 25.7 | <0.0007 | 588 | 0.003 | <0.10 | <0.19 | <0.005 | <0.20 | 10 | 0.0402 | <0.0001 | 0.003 | 0.31 | <0.10 | 7.2 | 3.55 | 23.4 | 58.5 | <0.7 | <0.10 |  | <0.20 | <100 | <100 | <100 |  | <100 |  |  | <100 | <100 | 0.013
BH04/09 | 2011-04-20 |  |  | <0.19 | <0.0001 | <0.10 | <0.12 | <0.00005 |  | 32.1 | <0.0007 | 680 | <0.001 | <0.10 | <0.19 | <0.005 | <0.20 | 9.2 | 0.053 | <0.0001 | <0.002 | 0.46 | <0.10 | 8.1 | 3.49 | 23.5 | 113 | 0.74 | <0.10 |  | <0.20 | <10 | <10 | <10 |  | <10 |  |  | <10 | <10 | 0.011
BH04/09 | 2011-04-27 |  |  | <0.19 | <0.0008 | <0.10 | 0.29 | <0.00005 |  | 27.8 | <0.0007 | 641 | 0.001 | <0.10 | <0.19 | 0.005 | <0.20 | 8.7 | 0.029 | <0.0001 | <0.002 | 3.9 | <0.10 | 8.6 | 3.38 | 20.9 | 81.9 | 0.94 | <0.10 |  | <0.20 | <10 | <10 | <10 |  | <10 |  |  | <10 | <10 | 0.006
BH04/09 | 2011-05-12 |  |  | <0.19 | <0.0008 | <0.10 | <0.12 | <0.00005 |  | 63.6 | <0.0007 | 990 | 0.001 | <0.10 | <0.19 | <0.005 | <0.20 | 5.59 | 0.088 | <0.0001 | 0.003 | <0.29 | <0.10 | 7.3 | 1.36 | 23.5 | 298 | 2.09 | <0.10 |  | <0.20 | <10 | <10 | <10 |  | <10 |  |  | <10 | <10 | <0.003
BH04/09 | 2011-06-09 |  |  | <0.19 | <0.0008 | <0.10 | 0.12 | <0.00005 |  | 64.6 | <0.0007 | 943 | <0.001 | 0.11 | <0.19 | 0.009 | <0.20 | 5.55 | 0.271 | <0.0001 | 0.008 | <0.29 | <0.10 | 7.9 | 1.8 | 25.1 | 303 | 2.63 | 0.15 |  | <0.20 | <10 | <10 | 162 |  | 162 |  |  | <10 | <10 | <0.003
BH04/09 | 2011-07-29 |  |  | <0.19 | <0.0008 | <0.10 | <0.12 | <0.00005 |  | 62 | <0.0007 | 949 | <0.001 | <0.10 | <0.19 | <0.005 | <0.20 | 4.99 | 0.073 | <0.0001 | <0.002 | <0.29 | <0.10 | 7.5 | 1.4 | 23.6 | 288 | 2.22 | <0.10 |  | <0.20 | <10 | <10 | 11 |  | 11 |  |  | <10 | <10 | 0.004
BH04/09 | 2011-08-23 |  |  | <0.19 | <0.0008 | <0.10 | <0.12 | <0.00005 |  | 61.9 | <0.0007 | 908 | 0.002 | <0.10 | <0.19 | <0.005 | <0.20 | 5.18 | 0.056 | <0.0001 | <0.002 | 7.47 | <0.10 | 7.9 | 1.52 | 24.9 | 289 | 2.48 | <0.10 |  | <0.20 | <10 | 14 | 76 |  | 90 |  |  | <10 | <10 | 0.007
BH04/09 | 2011-09-27 |  |  | <0.19 | <0.0014 | <0.10 | <0.12 | <0.00005 |  | 60.6 | <0.0007 | 988 | <0.001 | <0.10 | <0.19 | 0.006 | <0.20 | 3.9 | 0.061 | <0.0001 | <0.002 | <0.29 | <0.10 | 7.6 | 0.79 | 22.9 | 277 | 2.34 | <0.10 |  | <0.20 | <10 | <10 | <10 |  | <10 |  |  | <10 | <10 | 0.007
BH04/09 | 2011-10-27 |  |  | <0.19 | <0.0014 | <0.10 | <0.12 | <0.00005 |  | 60.5 | <0.0007 | 914 | <0.001 | <0.10 | <0.19 | <0.005 | <0.20 | 10 | 0.078 | <0.0001 | <0.004 | <0.29 | <0.10 | 7.7 | 3.61 | 30.2 | 210 | 1.18 | <0.10 |  | <0.20 | <10 | <10 | <10 |  | <10 |  |  | <10 | <10 | 0.007
BH04/09 | 2011-11-30 |  |  | 0.19 | <0.0014 | <0.10 | <0.12 | <0.00005 |  | 53.3 | <0.0007 | 773 | <0.001 | <0.10 | <0.19 | <0.005 | <0.20 | 11 | 0.145 | <0.0001 | <0.002 | <0.29 | <0.10 | 7.2 | 3.63 | 30 | 127 | 0.73 | 0.13 |  | <0.20 | <10 | 30 | 153 |  | 183 |  |  | <10 | <10 | 0.004
BH04/09 | 2011-12-21 |  |  | <0.19 | <0.0014 | <0.10 | <0.20 | 7e-05 |  | 39 | <0.0007 | 667 | <0.003 | <0.10 | <0.19 | <0.005 | <0.20 | 9.29 | 0.025 | <0.0001 | 0.004 | 0.65 | <0.10 | 7.3 | 3.36 | 29 | 72.5 | 0.92 | <0.10 |  | <0.20 | <10 | <10 | <10 |  | <10 |  |  | <10 | <10 | 0.004
BH04/09 | 2012-01-26 |  |  | <0.27 | <0.0014 | <0.10 | <0.12 | <0.00005 |  | 37.98 | <0.0007 | 635 | <0.001 | <0.10 | <0.19 | <0.005 | <0.20 | 9.49 | 0.068 | <0.0001 | <0.002 | <0.42 | <0.10 | 7.6 | 3.29 | 31.1 | 72.4 | 1.14 | <0.10 |  | <0.20 | <10 | <10 | 17 |  | 17 |  |  | <10 | <10 | <0.003
BH04/09 | 2012-02-15 |  |  | <0.27 | <0.0014 | <0.10 | <0.12 | <0.0005 |  | 45.8 | <0.0007 | 693 | <0.001 | <0.10 | <0.19 | <0.005 | <0.20 | 9.14 | 0.043 | <0.0001 | <0.002 | <0.42 | <0.10 | 7.8 | 3.2 | 24.7 | 73.6 | 1.03 | <0.10 |  | <0.20 | <10 | 37 | 216 |  | 253 |  |  | <10 | <10 | <0.003
BH04/09 | 2012-04-30 |  |  | <0.27 | <0.0014 | <0.10 | <0.23 | <0.00005 |  | 27 | <0.0020 | 579 | <0.009 | <0.10 | <0.23 | <0.006 | <0.20 | 10 | 0.088 | <0.0001 | <0.003 | <0.42 | <0.10 | 7.6 | 3.64 | 22.9 | 41.1 | 0.8 | <0.10 |  | <0.20 | <10 | <10 | <10 |  | <10 |  |  | <10 | <10 | <0.018
BH04/09 | 2012-05-28 |  |  | <0.27 | <0.0014 | <0.10 | <0.23 | <0.00005 |  | 28.4 | <0.0020 | 571 | <0.009 | <0.10 | <0.23 | <0.006 | <0.20 | 10.2 | 0.027 | <0.0001 | <0.003 | <0.42 | <0.10 | 7.6 | 4.24 | 24.5 | 47.8 | 1 | <0.10 |  | <0.20 | 18 | <10 | <10 |  | 46 |  |  | <10 | 28 | <0.018
BH04/09 | 2012-06-12 |  |  | <0.27 | <0.0014 | <0.10 | <0.23 | <0.00005 |  | 28.4 | <0.0020 | 575 | <0.009 | <0.10 | <0.23 | <0.006 | <0.20 | 11.3 | 0.078 | <0.0001 | <0.003 | 0.8 | <0.10 | 7.5 | 5.25 | 24.7 | 50.7 | <0.7 | <0.10 |  | <0.20 | <10 | 23 | 58 |  | 80 |  |  | <10 | <10 | <0.018
BH04/09 | 2012-07-20 |  |  | <0.27 | <0.0014 | <0.10 | <0.23 | <0.00005 |  | 28.8 | <0.0020 | 581 | <0.009 | <0.10 | <0.23 | <0.006 | <0.20 | 10.6 | 0.045 | <0.0001 | <0.003 | <0.42 | <0.10 | 7.4 | 3.8 | 23.4 | 49.2 | <0.7 | <0.10 |  | <0.20 | <10 | <10 | <10 |  | <10 |  |  | <10 | <10 | <0.018
BH04/09 | 2012-08-23 |  |  | <0.27 | <0.0014 | <0.10 | <0.23 | <0.00005 |  | 28.4 | <0.0020 | 597 | <0.009 | <0.10 | <0.23 | <0.006 | <0.20 | 11 | 0.019 | <0.0001 | <0.003 | <0.42 | <0.10 | 7.5 | 4.81 | 24.6 | 46.7 | 0.9 | <0.10 |  | <0.20 | <10 | <10 | 14 |  | 14 |  |  | <10 | <10 | <0.018
BH04/09 | 2012-09-26 |  |  | <0.27 | <0.0014 | <0.10 | <0.23 | <0.00005 |  | 26.9 | <0.0020 | 576 | <0.009 | <0.10 | <0.23 | <0.006 | <0.20 | 10.1 | 0.017 | <0.0001 | <0.003 | <0.42 | <0.10 | 7.1 | 3.83 | 22.5 | 42.6 | 1.1 | <0.10 |  | <0.20 | <10 | <10 | 14 |  | 14 |  |  | <10 | <10 | <0.018
BH04/09 | 2012-10-22 |  |  | <0.27 | <0.0014 | <0.10 | <0.23 | <0.00005 |  | 30.1 | <0.0020 | 585 | <0.009 | <0.10 | <0.23 | <0.006 | <0.20 | 9.9 | 0.073 | <0.0001 | <0.003 | <0.42 | <0.10 | 7.6 | 3.8 | 23.8 | 45.2 | 1 | <0.10 |  | <0.20 | <10 | 12 | 57 |  | 69 |  |  | <10 | <10 | <0.018
BH04/09 | 2013-01-28 |  |  | 0.635 |  | <7.00 | 0.0395 | <0.0001 |  | 117 | 0.0102 | 1410 |  | <5.00 |  | 8.1e-05 | <8.00 |  |  | <0.00001 | 0.0131 |  | <3.00 | 7.6 |  |  | 395 |  | <4.00 | <28.00 | <11.00 |  |  |  | <46 |  | <10 | <50
BH04/09 | 2013-04-22 | 280 |  | <0.30 |  | <7.00 | 0.119 | <0.0001 | 109 | 28.9 | <0.00022 | 568 | 0.00147 | <5.00 | <0.019 | 8.6e-05 | <8.00 | 10.7 | 0.00983 | <0.00001 | 0.00324 | 1.74 | <3.00 | 7.92 | 5.27 | 27.9 | 44 | <3.00 | <4.00 | <28.00 | <11.00 |  |  |  | <46 |  | <10 | <50 |  |  | 0.00593 | <0.1 | <0.015 | <0.011 | <0.017 | <0.015 | <0.022 | <0.014 | <0.013 | 0.0181 | <0.017 | <0.023 | <0.027 | <0.009 | <0.016 | <0.016 | <0.014 | <0.247
BH04/09 | 2013-07-30 |  |  | 0.355 |  | <7.00 | 0.09 | <0.0001 |  | 28.6 | 0.00269 | 598 |  | <5.00 |  | 7.8e-05 | <8.00 |  |  | <0.00001 | 0.00325 |  | <3.00 | 7.98 |  |  | 43.1 |  | <4.00 | <28.00 | <11.00 |  |  |  | <46 |  | <10 | <50
BH04/09 | 2013-11-07 |  |  | 0.438 |  | <7.00 | 0.0764 | <0.0001 |  | 28 | 0.00739 | 598 |  | <5.00 |  | 3.5e-05 | <8.00 |  |  | <0.00001 | 0.00222 |  | <3.00 | 7.46 |  |  | 40.2 |  | <4.00 | <28.00 | <11.00 |  |  |  | 72 |  | <10 | <50
BH04/09 | 2014-01-28 |  |  | <0.30 |  | <7.00 | 0.0743 | <0.0001 |  | 32.9 | 0.00284 | 737 |  | <5.00 |  | 7.6e-05 | <8.00 |  |  | <0.00001 | 0.00487 |  | <3.00 | 8.07 |  |  | 119 |  | <4.00 | <28.00 | <11.00 |  |  |  | <46 |  | <10 | <50
BH04/09 | 2014-04-09 | 300 |  | <0.30 |  | <7.00 | 0.0691 | <0.0001 | 92.9 | 27.9 | 0.00248 | 571 | 0.00194 | <5.00 | <0.019 | 2e-05 | <8.00 | 9.9 | 0.0116 | <0.00001 | 0.00252 | 1.54 | <3.00 | 7.79 | 6.35 | 33.3 | 40.7 | 3.32 | <4.00 | <28.00 | <11.00 |  |  |  | <46 |  | <10 | <50 |  |  | 0.00482 | <0.10 | <0.015 | <0.011 | 0.205 | 0.033 | 0.191 | 0.026 | 0.148 | 0.186 | 0.0733 | 0.0547 | 0.115 | 0.0893 | <0.016 | 0.0436 | 0.0387 | 1.2
BH04/09 | 2014-07-09 |  |  | 0.368 |  | <7.00 | 0.0672 | <0.0001 |  | 28.3 | 0.00198 | 596 |  | <5.00 |  | <0.00002 | <8.00 |  |  | <0.00001 | 0.00152 |  | <3.00 | 7.49 |  |  | 33.1 |  | <4.00 | <28.00 | <11.00 |  |  |  | <46 |  | <10 | <50
BH04/09 | 2014-10-28 |  |  | 0.384 |  | <7.00 | 0.0751 | <0.0001 |  | 24.8 | 0.000978 | 585 |  | <5.00 |  | 2.8e-05 | <8.00 |  |  | <0.00001 | 0.00174 |  | <3.00 | 7.99 |  |  | 37.3 |  | <4.00 | <28.00 | <11.00 |  |  |  | <46 |  | <10 | <50
BH04/09 | 2015-01-27 |  |  | 0.575 |  | <7.00 | 0.0789 | <0.0001 |  | 23 | 0.00116 | 604 |  | <5.00 |  | <0.00002 | <8.00 |  |  | <0.00001 | 0.00144 |  | <3.00 | 7.77 |  |  | 34.8 |  | <4.00 | <28.00 | <11.00 |  |  |  | 125 |  | <10 | <50
BH04/09 | 2015-04-13 | 290 |  | 0.985 |  | <7.00 | 0.0613 | <0.0001 | 82.9 | 24.8 | 0.00436 | 591 | <0.00085 | <5.00 | <0.019 | 4.4e-05 | <8.00 | 8.86 | 0.0514 | <0.00001 | 0.00144 | 0.327 | <3.00 | 7.79 | 4.3 | 36.7 | 37.9 | <3.00 | <4.00 | <28.00 | <11.00 |  |  |  | <46 |  | <10 | <50 |  |  | 0.00209 | <0.10 | <0.015 | <0.011 | <0.017 | <0.015 | <0.022 | <0.014 | <0.013 | <0.015 | <0.017 | <0.023 | <0.027 | <0.009 | <0.016 | <0.016 | <0.014 | <0.344
BH04/09 | 2015-07-17 |  |  | 0.57 |  | <7.00 | 0.0747 | <0.0001 |  | 26.2 | 0.00245 | 510 |  | <5.00 |  | <0.00002 | <8.00 |  |  | <0.00001 | 0.00135 |  | <3.00 | 7.98 |  |  | 37.7 |  | <4.00 | <28.00 | <11.00 |  |  |  | <46 |  | <10 | <50
BH04/09 | 2015-10-08 |  |  | 0.422 |  | <7.00 | 0.0661 | <0.0001 |  | 23.7 | 0.00311 | 567 |  | <5.00 |  | <0.00002 | <8.00 |  |  | <0.00001 | 0.000847 |  | <3.00 | 7.62 |  |  | 39.4 |  | <4.00 | <28.00 | <11.00 |  |  |  | 90.7 |  | <10 | <50
BH04/09 | 2016-01-05 |  |  | <0.30 |  | <7.00 | 0.071 | <0.0001 |  | 66.1 | 0.00301 | 1130 |  | <5.00 |  | <0.00002 | <8.00 |  |  | <0.00001 | 0.00644 |  | <3.00 | 7.59 |  |  | 345 |  | <4.00 | <28 | <11 |  |  |  | <46 |  | <10 | <50
BH04/09 | 2016-04-22 | 244 |  | <0.30 |  | <7.00 | 0.0425 | 0.000121 | 219 | 75.3 | 0.00428 | 1120 | 0.00172 | <5.00 | <0.019 | 0.000518 | <8.00 | 7.58 | 0.0486 | <0.00001 | 0.00799 | <0.30 | <3.00 | 7.47 | 4.27 | 33.1 | 301 | 5.32 | <4.00 | <28 | <11 |  |  |  | <46 |  | <10 | <50 |  |  | 0.00564 | 0.22 | <0.015 | <0.011 | <0.017 | <0.015 | <0.022 | <0.014 | <0.013 | <0.015 | <0.017 | <0.023 | <0.027 | <0.009 | <0.016 | <0.016 | <0.014 | <0.344
BH04/09 | 2016-07-25 |  |  | <0.30 |  | <7.00 |  | <0.00008 |  | 79.5 | <0.0012 | 1450 |  | <5.00 |  | <0.0001 | <8.00 |  |  | <0.00001 | 0.00381 |  | <3.00 | 7.48 |  |  | 563 |  | <4.00 | <28 | <11 |  |  |  | <46 |  |  | <50
BH04/09 | 2016-10-27 |  |  | <0.20 |  | <7.00 | 0.0602 | <0.00008 |  | 63 | <0.0012 | 996 |  | <5.00 |  | <0.0001 | <8.00 |  |  | <0.00001 | 0.00274 |  | <3.00 | 7.41 |  |  | 281 |  | <4.00 | <28 | <11 |  |  |  | <46 |  |  | <50
BH04/09 | 2017-01-26 |  |  | <0.30 |  | <7.00 | 0.0675 | <0.00008 |  | 52.4 | <0.0012 | 781 |  | <5.00 |  | 0.000112 | <8.00 |  |  | <0.00001 | 0.00089 |  | <3.00 | 7.52 |  |  | 142 |  | <4.00 | <28 | <11 |  |  |  | 119 |  | <10 | <50
BH04/09 | 2017-05-03 | 260 |  | <0.30 |  | <7.00 | 0.0538 | <0.00008 | 218 | 71.4 | <0.0012 | 1090 | 0.00305 | <5.00 | 4.84 | 0.00188 | <8.00 | 7.94 | 0.0689 | <0.00001 | 0.00542 | 4.19 | <3.00 | 7.38 | 5.02 | 31.9 | 324 | 4.23 | <4.00 | <28 | <11 |  |  |  | <46 |  | <10 | <50 |  |  | 0.0248 | <0.10 | <0.015 | <0.011 | 0.0196 | <0.015 | <0.022 | <0.014 | 0.0148 | 0.0189 | 0.0215 | <0.023 | <0.027 | <0.009 | <0.016 | <0.016 | <0.014 | <0.344
BH04/09 | 2017-07-17 |  |  | <0.30 |  | <7.00 | 0.0681 | <0.00008 |  | 75.8 | <0.001 | 1120 |  | <5.00 |  | <0.0002 | <8.00 |  |  | <0.00001 | 0.00368 |  | <3.00 | 7.39 |  |  | 346 |  | <4.00 | <28 | <11 |  |  |  | <46 |  | <10 | <50
BH04/09 | 2017-10-26 | 245 |  | 0.589 |  | <7.00 | 0.0659 | <0.00008 | 171 | 61.6 | <0.001 | 896 | <0.0003 | <5.00 | 1.21 | <0.0002 | <8.00 | 14.1 | 0.0939 | <0.00001 | 0.000924 | 1.22 | <3.00 | 7.87 | 5.07 | 33 | 226 | <3.00 | <4.00 | <28 | <11 |  |  |  | <100 |  | <10 | <50 |  |  | 0.00674 | <0.01 | <0.005 | <0.005 | 0.00901 | <0.005 | <0.005 | <0.005 | 0.0073 | 0.00931 | 0.00846 | 0.00772 | <0.005 | 0.00386 | <0.005 | <0.005 | <0.005 | <0.082
BH04/09 | 2018-01-31 |  |  | <0.30 |  | <7.00 | 0.0672 | <0.00008 |  | 32.7 | <0.001 | 608 |  | <5.00 |  | <0.0002 | <8.00 |  |  | <0.00001 | 0.00106 |  | <3.00 | 7.52 |  |  | 64.6 |  | <4.00 | <28 | <11 |  |  |  | 315 |  | <10 | <50
BH04/09 | 2018-04-19 | 295 |  | 0.339 |  | <7.00 | 0.0668 | <0.00008 | 98 | 29.4 | <0.001 | 613 | 0.000928 | <5.00 | <0.019 | <0.0002 | <8.00 | 8.45 | 0.0366 | <0.00001 | 0.0017 | 1.23 | <3.00 | 7.7 | 4.13 | 41.8 | 40.2 | <3.00 | <4.00 | <28 | <11 |  |  |  | <100 |  | <10 | <50 |  |  | 0.00603 | <0.01 | 0.0128 | <0.005 | 0.0166 | <0.005 | 0.00612 | <0.005 | <0.005 | 0.0167 | 0.0195 | 0.0104 | <0.005 | <0.002 | <0.005 | <0.005 | 0.00886 | 0.091
BH04/09 | 2018-07-12 |  |  | 0.312 |  | <7.00 | 0.0791 | <0.00008 |  | 27.3 | <0.001 | 601 |  | <5.00 |  | <0.0002 | <8.00 |  |  | <0.00001 | <0.0004 |  | <3.00 | 7.86 |  |  | 38.1 |  | <4.00 | <28 | <11
BH04/09 | 2018-10-04 |  |  | 0.49 |  | <7.00 | 0.0718 | <0.00008 |  | 25.9 | <0.001 | 594 |  | <5.00 |  | <0.0002 | <8.00 |  |  | <0.00001 | <0.0004 |  | <3.00 | 7.71 |  |  | 39.5 |  | <4.00 | <28 | <11 |  |  |  | <100 |  | <10 | <50
BH04/09 | 2019-01-30 |  |  | 0.415 |  | <7.00 | 0.0823 | <0.00008 |  | 28.4 | <0.001 | 605 |  | <5.00 |  | <0.0002 | <8.00 |  |  | <0.00001 | 0.000655 |  | <3.00 | 7.64 |  |  | 38.9 |  | <4.00 | <28 | <11 |  |  |  | <100 |  | <10 | <50
BH04/09 | 2019-02-22 |  |  | 0.404 |  | <7.00 | 0.0863 | <0.00008 |  | 24.1 | <0.001 | 610 |  | <5.00 |  | <0.0002 | <8.00 |  |  | <0.00001 | <0.0004 |  | <3.00 | 7.92 |  |  | 39.1 |  | <4.00 | <28 | <11 |  |  |  | <100 |  | <10 | <50
BH04/09 | 2019-05-01 | 300 |  | 0.63 |  | <7.00 | 0.0745 | <0.00008 | 97.1 | 27.9 | <0.001 | 622 | <0.0003 | <5.00 | <0.019 | <0.0002 | <8.00 | 9.77 | 0.0615 | 2.9e-05 | 0.000622 | 0.478 | <3.00 | 8.07 | 4.83 | 45.8 | 38.5 | <3.00 | <4.00 | <28 | <11 |  |  |  | 122 |  | <10 | <50 |  |  | 0.00501 | <0.01 | <0.005 | <0.005 | 0.00599 | <0.005 | <0.005 | <0.005 | <0.005 | 0.00782 | <0.005 | 0.00593 | <0.005 | 0.00461 | <0.005 | <0.005 | <0.005 | <0.082
BH04/09 | 2019-08-01 |  |  | <0.1 |  | <1.00 | <0.3 | <0.00004 |  | 26 | 0.00172 | 717 |  | <1.00 |  | 0.00016 | <2.00 |  |  | <0.00008 | 0.0011 |  | <1.00 | 8.2 |  |  | 41 |  | <1.00 | <7.00 | <3.00 |  |  |  | <10 |  | <10 | <10
BH04/09 | 2019-11-06 |  |  | 1.4 |  | <1.00 | <0.3 | <0.00008 |  | 31 | 0.0014 | 729 |  | <1.00 |  | <0.00001 | <2.00 |  |  | <0.00008 | 0.0008 |  | <1.00 | 8.1 |  |  | 41 |  | <1.00 | <7.00 | <3.00 |  |  |  | <10 |  | <10 | <10
BH04/09 | 2020-02-05 |  |  | 0.428 |  | <7.00 | 0.0721 | <0.00008 |  | 34.5 | <0.001 | 559 |  | <5.00 |  | <0.0002 | <8.00 |  |  | <0.00001 | <0.0004 |  | <3.00 | 7.66 |  |  | 38.8 |  | <4.00 | <28 | <11 |  |  |  | <100 |  | <10 | <50
BH04/09 | 2020-05-18 | 291 |  | 0.476 |  | <7.00 | 0.085 | <0.00008 | 94.7 | 33.5 | <0.001 | 670 | 0.000454 | <5.00 | 295 | <0.0002 | <8.00 | 11.5 | 0.0685 | <0.00001 | <0.0004 | 1.29 | <3.00 | 7.63 | 4.9 | 54.7 | 41.9 | <3.00 | <4.00 | <28 | <11 |  |  |  | 182 |  | <10 | <50 |  |  | 0.00615 | <0.01 | <0.005 | <0.005 | 0.00767 | <0.005 | <0.005 | <0.005 | <0.005 | 0.00716 | <0.005 | <0.005 | <0.005 | <0.002 | <0.005 | <0.005 | <0.005 | <0.082
BH04/09 | 2020-07-01 |  |  | <0.30 |  | <7.00 | 0.0798 | <0.00008 |  | 33.6 | <0.001 | 587 |  | <5.00 |  | <0.0002 | <8.00 |  |  | <0.00001 | <0.0004 |  | <3.00 | 7.5 |  |  | 38.3 |  | <4.00 | <28 | <11 |  |  |  | 105 |  | <10 | <50
BH04/09 | 2020-11-19 |  |  | 0.427 |  | <7.00 | 0.0789 | <0.00008 |  | 36.3 | <0.001 | 644 |  | <5.00 |  | <0.0002 | <8.00 |  |  | <0.00001 | <0.0004 |  | <3.00 | 8.04 |  |  | 38.4 |  | <4.00 | <28 | <11 |  |  |  | <100 |  | <10 | <50
BH04/09 | 2021-01-27 |  |  | <0.30 |  | <7.00 | 0.0757 | <0.00008 |  | 35.8 | <0.001 | 606 |  | <5.00 |  | <0.0002 | <8.00 |  |  | <0.00001 | <0.0004 |  | <3.00 | 8.04 |  |  | 39.6 |  | <4.00 | <28 | <11 |  |  |  | <100 |  | <10 | <50
BH04/09 | 2021-04-13 | 290 |  | <0.30 |  | <7.00 | 0.0717 | <0.00008 | 88.5 | 31.1 | <0.001 | 621 | <0.0003 | <5.00 | <0.019 | <0.0002 | <8.00 | 9.81 | 0.0531 | <0.00001 | <0.0004 | 1.45 | <3.00 | 7.29 | 4.58 | 42 | 38.3 | <3.00 | <4.00 | <28 | <11 |  |  |  | 133 |  | <10 | <50 |  |  | 0.00588 | 0.0223 | <0.005 | <0.005 | 0.00973 | <0.005 | 0.00652 | <0.005 | 0.00866 | 0.0093 | 0.00727 | 0.0112 | 0.00706 | 0.0093 | <0.005 | 0.0162 | <0.005 | 0.108
BH04/09 | 2021-07-28 |  |  | <0.30 |  | <1.00 | 0.0801 | <0.00008 |  | 33.3 | <0.001 | 608 |  | <1.00 |  | <0.0002 | <1.00 |  |  | <0.00001 | <0.0004 |  | <1.00 | 7.38 |  |  | 40.2 |  | <1.00 | <5.00 | <2.00 |  |  |  | 102 |  | <10 | <50
BH04/09 | 2021-10-20 |  |  | 0.6 |  | <1.00 | 0.084 | <0.001 |  | 31.1 | <0.005 | 696 |  | <1.00 |  | <0.001 | <1.00 |  |  | <0.0001 | <0.005 |  | <1.00 | 7.3 |  |  | 41.1 |  | <1.00 | <5.00 | <2.00 |  |  |  | <100 |  | <1 |  |  | <5
BH04/09 | 2022-01-27 |  |  | <0.1 |  | <1.00 | 0.065 | <0.001 |  | 33.2 | <0.005 | 683 |  | <1.00 |  | <0.001 | <1.00 |  |  | <0.0001 | <0.005 |  | <1.00 | 7.6 |  |  | 43.3 |  | <1.00 | <5.00 | <2.00 |  |  |  | <100 |  | 11 |  |  | 10.6
BH04/09 | 2022-05-04 | 270 |  | <0.30 |  | <1.00 |  |  |  | 32.6 |  | 615 |  | <1.00 |  |  | <1.00 |  |  |  |  | 2.09 | <1.00 | 7.44 |  |  | 40.8 | <3.00 | <1.00 | <5.00 | <2.00 |  |  |  | 118 |  | <10 | <50 |  |  |  | <0.01 | <0.005 | <0.005 | 0.0199 | <0.005 | 0.0163 | <0.005 | 0.0112 | 0.0165 | <0.005 | 0.012 | 0.0066 | 0.0077 | <0.005 | <0.005 | <0.005 | 0.0902
BH04/09 | 2022-07-21 |  |  | 0.455 |  | <1.00 | 0.086 | <0.00008 |  | 32.5 | <0.001 | 623 |  | <1.00 |  | <0.0002 | <1.00 |  |  | <0.00001 | <0.0004 |  | <1.00 | 7.66 |  |  | 41.9 |  | <1.00 | <5.00 | <2.00 |  |  |  | <100 |  | <10 | <50
BH04/09 | 2022-10-20 |  |  | <0.1 |  | <1.00 | 0.093 | <0.0005 |  | 68.6 | <0.0005 | 1780 |  | <1.00 |  | <0.0005 | <1.00 |  |  | <0.00005 | 0.0044 |  | <1.00 | 7 |  |  | 496 |  | <1.00 | <5.00 | <2.00 | [8 empty] | <5
BH04/09 | 2023-01-11 |  |  | 0.1 |  | <1.00 | 0.145 | <0.001 |  | 54.7 | <0.005 | 1740 |  | <1.00 |  | <0.001 | <1.00 |  |  | <0.0001 | 0.023 |  | <1.00 | 7.5 |  |  | 429 |  | <1.00 | <5.00 | <1.00 |  |  |  | <100 |  | 8 |  |  | 8
BH04/09 | 2023-04-25 |  |  | <0.1 |  | <1.00 | 0.061 | <0.001 |  | 32.4 | <0.005 | 1660 |  | <1.00 |  | <0.001 | <1.00 |  |  | <0.0001 | 0.005 |  | <1.00 | 7 |  |  | 194 |  | <1.00 | <5.00 | <1.00 |  |  |  | <100 |  | 5 |  |  | <5
BH04/09 | 2023-10-05 |  |  | 0.1 |  | <1.00 | 0.043 | <0.001 |  | 77.3 | <0.005 | 1570 |  | <1.00 |  | <0.001 | <1.00 |  |  | <0.0001 | <0.005 |  | <1.00 | 7 |  |  | 397 |  | <1.00 | <5.00 | <1.00 |  |  |  | 122 |  | 16 |  |  | 15.6
BH04/09 | 2024-02-21 |  |  | 0.3 |  | <1.00 | 0.056 | <0.001 |  | 68.4 | <0.005 | 1650 |  | <1.00 |  | <0.001 | <1.00 |  |  | <0.0001 | <0.005 |  | <1.00 | 6.9 |  |  | 442 |  | <1.00 | <5.00 | <1.00 |  |  |  | <100 |  | 68 |  |  | 67.4
BH04/09 | 2024-06-24 | 312 |  |  |  |  | 0.098325 |  | 274.86 |  |  |  | <0.0006 |  | <0.035 |  |  | 18.619 | 0.135 | <0.00005 |  | <0.2 |  |  | 5.84 | 43.629 |  | 6.252 | [12 empty] | 0.009886 | <0.1 | <0.1 | <0.1 | <0.1 | <0.1 | <0.1 | <0.1 | <0.1 | <0.1 | <0.1 | <0.1 | <0.1 | <0.1 | <0.1 | <0.1 | <0.1 | <1.6
BH04/09 | 2024-11-12 |  |  | 0.272 |  | < 1.0 |  | <0.0001 |  | 62.6 | <0.0005 | 1310 |  | < 1.0 |  | <0.0006 | < 1.0 |  |  |  | 0.00197 |  | < 1.0 | 7.5 |  |  | 362 |  | < 1.0 | <5.00 | <1.00 |  |  |  | 114.5 |  |  |  |  | <1
BH04/09 | 2025-02-11 |  |  | 0.34 |  | < 1.0 | 0.082 | <0.001 |  | 58.3 | <0.005 | 1110 |  | < 1.0 |  | <0.001 | < 1.0 |  |  | <0.0001 | 0.0036 |  | < 1.0 | 7.3 |  |  | 229 |  | < 1.0 | <5.00 | <1.00 |  |  |  | <100 |  | <1 |  |  | <1
BH04/09 | 2025-05-07 |  |  | 0.25 |  | < 1.0 | 0.075 | <0.001 |  | 52.8 | <0.005 | 1060 |  | < 1.0 |  | <0.001 | < 1.0 |  |  | <0.0001 | 0.0049 |  | < 1.0 | 7.1 |  |  | 288 |  | < 1.0 | <5.00 | <1.00 |  |  |  | <100 |  | <1 |  |  | <1
BH02/11A | 2012-01-26 |  |  | <0.27 | <0.0014 | 0.21 | <0.12 | 7e-05 |  | 151 | <0.0007 | 1180 | <0.001 | 0.34 | <0.19 | <0.005 | <0.20 | 9.16 | 0.245 | <0.0001 | 0.022 | <0.42 | <0.10 | 7.4 | 2.52 | 65.8 | 132 | 5.23 | 0.39 |  | <0.20 | 12 | 53 | 175 |  | 240 |  |  | <10 | <10 | <0.003
BH02/11A | 2012-02-15 |  |  | <0.27 | 0.0017 | <0.10 | <0.12 | <0.0005 |  | 151 | <0.0007 | 1230 | <0.001 | <0.10 | <0.19 | <0.005 | <0.20 | 8.41 | 0.22 | <0.0001 | 0.028 | <0.42 | <0.10 | 7.7 | 2.2 | 60.9 | 130 | 4.72 | 0.16 |  | <0.20 | <10 | <10 | 34 |  | 34 |  |  | <10 | <10 | 0.02
BH02/11A | 2012-04-30 |  |  | <0.27 | <0.0014 | 0.35 | <0.23 | <0.00005 |  | 59.1 | <0.0020 | 778 | <0.009 | 0.39 | <0.23 | <0.006 | 0.2 | 7.11 | 0.158 | <0.0001 | 0.005 | <0.42 | <0.10 | 7.4 | 2.14 | 32.7 | 38.8 | 2.4 | 0.85 |  | 0.3 | <20 | 60 | 192 |  | 251 |  |  | <20 | <20 | <0.018
BH02/11A | 2012-05-28 |  |  | <0.27 | <0.0014 | <0.10 | <0.23 | <0.00005 |  | 39 | 0.006 | 678 | 0.01 | <0.10 | <0.23 | 0.006 | <0.20 | 7.7 | 0.067 | <0.0001 | 0.019 | <0.42 | <0.10 | 7.5 | 2.54 | 28.2 | 57.4 | 1.5 | <0.10 |  | <0.20 | <10 | <10 | 25 |  | 25 |  |  | <10 | <10 | 0.04
BH02/11A | 2012-08-23 |  |  | <0.27 | 0.0021 | 0.33 | <0.23 | 6e-05 |  | 120 | <0.0020 | 985 | <0.009 | 0.42 | <0.23 | <0.006 | <0.20 | 9.41 | 0.218 | <0.0001 | 0.056 | <0.42 | <0.10 | 7.2 | 3.13 | 48.9 | 54.3 | 3.7 | 0.55 |  | <0.20 | <10 | <10 | <10 |  | <10 |  |  | <10 | <10 | <0.018
BH02/11A | 2013-01-28 |  |  | <0.30 |  | <7.00 | 0.0286 | <0.0001 |  | 83 | 0.00301 | 802 |  | <5.00 |  | 0.000119 | <8.00 |  |  | <0.00001 | 0.0181 |  | <3.00 | 7.87 |  |  | 68.1 |  | <4.00 | <28.00 | <11.00 |  |  |  | 98.1 |  | <10 | <50
BH02/11A | 2013-04-22 | 930 |  | <0.30 |  | <7.00 | 0.0619 | <0.0001 | 121 | 18 | <0.00022 | 631 | <0.00085 | <5.00 | <0.019 | 0.00011 | <8.00 | 7.74 | 0.086 | 1.3e-05 | 0.00241 | <0.30 | <3.00 | 7.65 | 3.2 | 20.2 | 61.3 | <3.00 | <4.00 | <28.00 | <11.00 |  |  |  | <46 |  | <10 | <50 |  |  | 0.000679 | <0.1 | <0.015 | <0.011 | <0.017 | <0.015 | <0.022 | <0.014 | <0.013 | <0.015 | <0.017 | <0.023 | <0.027 | <0.009 | <0.016 | <0.016 | <0.014 | <0.247
BH02/11A | 2013-07-30 |  |  | <0.30 |  | <7.00 | 0.0374 | <0.0001 |  | 17.6 | 0.00304 | 639 |  | <5.00 |  | 2.1e-05 | <8.00 |  |  | <0.00001 | 0.0154 |  | <3.00 | 7.82 |  |  | 69.6 |  | <4.00 | <28.00 | <11.00 |  |  |  | <46 |  | <10 | <50
BH02/11A | 2013-11-12 |  |  | 0.481 |  | <7.00 | 0.0317 | <0.0001 |  | 16.9 | 0.00193 | 601 |  | <5.00 |  | 3.9e-05 | <8.00 |  |  | <0.00001 | 0.00236 |  | <3.00 | 7.53 |  |  | 48.6 |  | <4.00 | <28.00 | <11.00 |  |  |  | 61.7 |  | <10 | <50
BH02/11A | 2014-04-09 | 1010 |  | <0.30 |  | <7.00 | 0.0281 | <0.0001 | 120 | 17.6 | 0.0028 | 610 | 0.00115 | <5.00 | <0.019 | 6e-05 | <8.00 | 7.26 | 0.0803 | 1.9e-05 | 0.00273 | <0.30 | <3.00 | 7.74 | 2.11 | 16.1 | 51 | <3.00 | <4.00 | <28.00 | <11.00 |  |  |  | 87.2 |  | <10 | <50 |  |  | 0.00134 | <0.10 | 0.035 | <0.011 | 0.0188 | <0.015 | <0.022 | <0.014 | 0.0134 | 0.0239 | <0.017 | <0.023 | <0.027 | 0.0127 | <0.016 | <0.016 | <0.014 | <0.344
BH02/11A | 2019-02-22 |  |  | <0.30 |  | <7.00 | 0.0396 | <0.00008 |  | 21.7 | <0.001 | 625 |  | <5.00 |  | <0.0002 | <8.00 |  |  | <0.00001 | 0.000984 |  | <3.00 | 7.8 |  |  | 35.5 |  | <4.00 | <28.00 | <11.00 |  |  |  | 258 |  | <10 | <50
BH02/11A | 2019-05-01 | 518 |  | 0.364 |  | <7.00 | 0.0451 | 0.000348 | 133 | 22.5 | <0.001 | 637 | <0.0003 | <5.00 | <0.019 | <0.0002 | <8.00 | 7.94 | 0.0769 | <0.00001 | <0.0004 | 0.724 | <3.00 | 7.94 | 2.89 | 14.7 | 36.8 | 3.05 | <4.00 | <28.00 | <11.00 |  |  |  | 129 |  | <10 | <50 |  |  | 0.00136 | <0.01 | 0.00652 | <0.005 | 0.26 | 0.0171 | 0.0616 | 0.00669 | 0.171 | 0.253 | 0.138 | 0.373 | 0.156 | 0.273 | 0.0402 | 0.239 | 0.161 | 2.16
BH02/11A | 2019-08-01 |  |  | <0.1 |  | <1.00 | <0.3 | <0.00004 |  | 26 | 0.00167 | 720 |  | <1.00 |  | 0.0001 | <2.00 |  |  | <0.00008 | 0.0037 |  | <1.00 | 8.1 |  |  | 38 |  | <1.00 | <7.00 | <3.00 |  |  |  | <10 |  | <10 | <10
BH02/11A | 2020-07-01 |  |  | 4.58 |  | <7.00 | 0.0378 | <0.00008 |  | 21.1 | <0.001 | 632 |  | <5.00 |  | <0.0002 | <8.00 |  |  | <0.00001 | 0.000958 |  | <3.00 | 7.32 |  |  | 25.8 |  | <4.00 | <28.00 | <11.00 |  |  |  | 3440 |  | <10 | <50
BH02/11A | 2020-11-19 |  |  | 1.88 |  | <7.00 | 0.0406 | <0.00008 |  | 27 | <0.001 | 650 |  | <5.00 |  | <0.0002 | <8.00 |  |  | <0.00001 | 0.00109 |  | <3.00 | 7.47 |  |  | 16.9 |  | <4.00 | <28.00 | <11.00 |  |  |  | 217 |  | <10 | <50
BH02/11A | 2021-01-27 |  |  | <0.30 |  | <7.00 | 0.0357 | <0.00008 |  | 20.1 | <0.001 | 623 |  | <5.00 |  | <0.0002 | <8.00 |  |  | <0.00001 | <0.0004 |  | <3.00 | 7.38 |  |  | 36.8 |  | <4.00 | <28.00 | <11.00 |  |  |  | 210 |  | <10 | <50
BH02/11A | 2021-04-13 | 160 |  | <0.30 |  | <7.00 | 0.123 | <0.00008 | 310 | 185 | <0.001 | 1730 | <0.0003 | <5.00 | 0.324 | 0.000501 | <8.00 | 15.2 | 0.2 | <0.00001 | 0.0263 | <0.3 | <3.00 | 7.51 | 12 | 97.2 | 564 | 7.84 | <4.00 | <28.00 | <11.00 |  |  |  | <100 |  | <10 | <50 |  |  | 0.00348 | <0.01 | <0.005 | <0.005 | 0.0223 | <0.005 | 0.0068 | <0.005 | 0.0149 | 0.0219 | 0.0103 | 0.0324 | 0.0112 | 0.0196 | 0.00802 | 0.0187 | 0.0223 | 0.188
BH02/11A | 2021-07-28 |  |  | <0.30 |  | <1.00 | 0.0684 | <0.00008 |  | 57.1 | <0.001 | 855 |  | <1.00 |  | <0.0002 | <1.00 |  |  | <0.00001 | 0.0112 |  | <1.00 | 7.33 |  |  | 160 |  | <1.00 | <5.00 | <2.00 |  |  |  | 126 |  | <10 | <50
BH02/11A | 2021-10-20 |  |  | 0.1 |  | <1.00 | 0.055 | <0.001 |  | 37.1 | <0.005 | 823 |  | <1.00 |  | <0.001 | <1.00 |  |  | <0.0001 | 0.011 |  | <1.00 | 7 |  |  | 96 |  | <1.00 | <5.00 | <2.00 |  |  |  | <100 |  | 18 |  |  | 17.9
BH02/11A | 2022-01-27 |  |  | 0.1 |  | <1.00 | 0.029 | <0.001 |  | 28.9 | <0.005 | 739 |  | <1.00 |  | <0.001 | <1.00 |  |  | <0.0001 | 0.016 |  | <1.00 | 7.5 |  |  | 63.4 |  | <1.00 | <5.00 | <2.00 |  |  |  | <100 |  | 11 |  |  | 10.5
BH02/11A | 2022-05-04 | 330 |  | <0.30 |  | <1.00 |  |  |  | 28.5 |  | 683 |  | <1.00 |  |  | <1.00 |  |  |  |  | 0.697 | <1.00 | 7.26 |  |  | 61.2 | 3.84 | <1.00 | <5.00 | <2.00 |  |  |  | 287 |  | <10 | <50 |  |  |  | <0.01 | 0.0067 | <0.005 | 0.385 | 0.0277 | 0.0838 | 0.00867 | 0.242 | 0.381 | 0.206 | 0.48 | 0.169 | 0.324 | <0.005 | 0.292 | 0.208 | 2.81
BH02/11A | 2022-07-21 |  |  | <0.30 |  | <1.00 | 0.0748 | <0.00008 |  | 25.6 | <0.001 | 668 |  | <1.00 |  | <0.0002 | <1.00 |  |  | <0.00001 | 0.00824 |  | <1.00 | 7.42 |  |  | 50.6 |  | <1.00 | <5.00 | <2.00 |  |  |  | 1310 |  | <10 | <50
BH02/11A | 2022-10-20 |  |  | 1.3 |  | <1.00 | 0.031 | <0.0005 |  | 23.1 | <0.0005 | 727 |  | <1.00 |  | <0.0005 | <1.00 |  |  | 9e-05 | 0.004 |  | <1.00 | 7.2 |  |  | 41.2 |  | <1.00 | <5.00 | <2.00 |  |  |  | <100 |  |  |  |  | <5
BH02/11A | 2023-04-26 |  |  | <0.1 |  | <1.00 | 0.105 | <0.001 |  | 32.4 | <0.005 | 956 |  | <1.00 |  | <0.001 | <1.00 |  |  | <0.0001 | <0.005 |  | <1.00 | 7.2 |  |  | 194 |  | <1.00 | <5.00 | <2.00
BH02/11B | 2021-01-27 |  |  | <0.30 |  | <7.00 | 0.0599 | <0.00008 |  | 37.4 | <0.001 | 1360 |  | <5.00 |  | <0.0002 | <8.00 |  |  | <0.00001 | 0.00369 |  | <3.00 | 7.22 |  |  | 564 |  | <4.00 | <28.00 | <11.00 |  |  |  | 221 |  | <10 | <50
BH02/11B | 2021-04-13 | 379 |  | <0.30 |  | <7.00 | 0.0506 | <0.00008 | 486 | 94.8 | <0.001 | 1820 | 0.000618 | <5.00 | <0.19 | <0.0002 | <8.00 | 10.1 | <0.003 | <0.00001 | 0.00238 | 21.8 | <3.00 | 7 | 3.21 | 36.2 | 670 | 7.31 | <4.00 | <28.00 | <11.00 |  |  |  | 681 |  | <10 | <50 |  |  | 0.00194 | <0.01 | <0.005 | <0.005 | 0.0616 | 0.0072 | 0.0277 | <0.005 | 0.0361 | 0.068 | 0.0306 | 0.0719 | 0.034 | 0.0505 | 0.0119 | 0.0519 | 0.0467 | 0.498
BH02/11B | 2021-07-28 |  |  | <0.30 |  | <1.00 | 0.0932 | 8e-05 |  | 69.9 | <0.001 | 923 |  | <1.00 |  | 0.000442 | <1.00 |  |  | <0.00001 | 0.0111 |  | <1.00 | 7.31 |  |  | 199 |  | <1.00 | <5.00 | <2.00 |  |  |  | 458 |  | <10 | <50
BH02/11B | 2021-10-20 |  |  | 0.3 |  | <1.00 | 0.056 | <0.001 |  | 35.5 | <0.005 | 843 |  | <1.00 |  | <0.001 | <1.00 |  |  | <0.0001 | 0.009 |  | <1.00 | 6.9 |  |  | 93 |  | <1.00 | <5.00 | <2.00 |  |  |  | <100 |  | <1 |  |  | <5
BH02/11B | 2022-01-27 |  |  | 0.3 |  | <1.00 | 0.056 | <0.001 |  | 130 | <0.005 | 1880 |  | <1.00 |  | <0.001 | <1.00 |  |  | <0.0001 | 0.009 |  | <1.00 | 7.2 |  |  | 606 |  | <1.00 | <5.00 | <2.00 |  |  |  | <100 |  | 7 |  |  | 6.7
BH02/11B | 2022-05-04 | 565 |  | 0.33 |  | <1.00 |  |  |  | 145 |  | 1660 |  | <1.00 |  |  | <1.00 |  |  |  |  | 25.8 | <1.00 | 6.98 |  |  | 550 | 7 | <1.00 | <5.00 | <2.00 |  |  |  | 795 |  | <10 | <50 |  |  |  | <0.01 | <0.005 | <0.005 | 0.202 | 0.0124 | 0.0488 | <0.005 | 0.108 | 0.204 | 0.0948 | 0.202 | 0.0942 | 0.14 | <0.005 | 0.134 | 0.109 | 1.35
BH02/11B | 2022-07-21 |  |  | 0.377 |  | <1.00 |  |  |  | 123 |  | 1390 |  | <1.00 |  |  | <1.00 | [5 empty] | <1.00 | 7.2 |  |  | 413 |  | <1.00 | <5.00 | <2.00 |  |  |  | 731 |  | <10 | <50
BH03/11A | 2011-12-21 |  |  | <0.19 | <0.0014 | 0.18 | <0.20 | 8e-05 |  | 29.6 | <0.0007 | 631 | <0.003 | <0.10 | <0.19 | <0.005 | <0.20 | 8.67 | 0.019 | <0.0001 | 0.006 | 0.3 | <0.10 | 7.2 | 3.2 | 21.6 | 76.8 | 0.81 | 0.11 |  | <0.20 | <10 | <10 | <10 |  | <10 |  |  | <10 | <10 | <0.003
BH03/11A | 2012-01-26 |  |  | <0.27 | <0.0014 | <0.10 | <0.12 | <0.00005 |  | 30.22 | <0.0007 | 634 | <0.001 | <0.10 | <0.19 | <0.005 | <0.20 | 9.3 | 0.029 | <0.0001 | 0.004 | <0.42 | <0.10 | 7.6 | 3.13 | 21.3 | 73.9 | 1.15 | <0.10 |  | <0.20 | <10 | 18 | 112 |  | 130 |  |  | <10 | <10 | 0.005
BH03/11A | 2012-02-15 |  |  | <0.27 | <0.0014 | <0.10 | <0.12 | <0.0005 |  | 27.2 | <0.0007 | 679 | <0.001 | <0.10 | <0.19 | <0.005 | <0.20 | 8.91 | 0.056 | 0.0001 | <0.002 | <0.42 | <0.10 | 7.8 | 2.68 | 17.7 | 67 | 0.96 | <0.10 |  | <0.20 | <10 | <10 | 65 |  | 65 |  |  | <10 | <10 | <0.003
BH03/11A | 2012-04-30 |  |  | <0.27 | <0.0014 | 0.18 | <0.223 | <0.00005 |  | 25.5 | <0.0020 | 655 | <0.009 | <0.10 | <0.23 | <0.006 | <0.20 | 9.68 | 0.169 | <0.0001 | <0.003 | <0.42 | <0.10 | 7.5 | 2.63 | 17.3 | 57.7 | 0.7 | <0.10 |  | <0.20 | [9 empty] | <0.018
BH03/11A | 2012-05-28 |  |  | <0.27 | <0.0014 | 0.12 | <0.23 | <0.00005 |  | 25.5 | <0.0020 | 655 | <0.009 | <0.10 | <0.23 | <0.006 | <0.20 | 10 | 0.072 | <0.0001 | 0.004 | <0.42 | <0.10 | 7.5 | 3.15 | 18.9 | 68.8 | 1.2 | <0.10 |  | <0.20 | <10 | <10 | <10 |  | <10 |  |  | <10 | <10 | <0.018
BH03/11A | 2012-06-12 |  |  | <0.27 | <0.0014 | <0.10 | <0.23 | <0.00005 |  | 25.5 | <0.0020 | 656 | <0.009 | <0.10 | <0.23 | <0.006 | <0.20 | 9.25 | 0.099 | <0.0001 | <0.003 | 0.67 | <0.10 | 7.4 | 3.25 | 16.7 | 70.9 | 1 | <0.10 |  | <0.20 | <10 | 18 | 36 |  | 54 |  |  | <10 | <10 | <0.018
BH03/11A | 2012-07-20 |  |  | 0.98 | <0.0014 | <0.10 | <0.23 | <0.00005 |  | 26 | <0.0020 | 667 | <0.009 | <0.10 | <0.23 | <0.006 | <0.20 | 10.2 | 0.119 | <0.0001 | <0.003 | <0.42 | <0.10 | 7.3 | 2.63 | 18.8 | 72.5 | 0.7 | <0.10 |  | <0.20 | <10 | <10 | <10 |  | <10 |  |  | <10 | <10 | <0.018
BH03/11A | 2012-08-23 |  |  | <0.27 | <0.0014 | <0.10 | <0.23 | <0.00005 |  | 24.9 | <0.0020 | 682 | <0.009 | <0.10 | <0.23 | <0.006 | <0.20 | 10.2 | 0.06 | <0.0001 | <0.003 | <0.42 | <0.10 | 7.3 | 3.28 | 19 | 72.1 | 1.1 | <0.10 |  | <0.20 | <10 | <10 | 160 |  | 160 |  |  | <10 | <10 | <0.018
BH03/11A | 2012-09-26 |  |  | <0.27 | <0.0014 | <0.10 | <0.23 | <0.00005 |  | 22.8 | <0.0020 | 657 | <0.009 | <0.10 | <0.23 | <0.006 | <0.20 | 9.33 | 0.037 | <0.0001 | <0.003 | <0.42 | <0.10 | 7.1 | 2.59 | 18.5 | 67.7 | 0.9 | <0.10 |  | <0.20 | <10 | <10 | <10 |  | <10 |  |  | <10 | <10 | <0.018
BH03/11A | 2012-10-22 |  |  | <0.27 | <0.0014 | <0.10 | <0.23 | <0.00005 |  | 29.2 | <0.0020 | 678 | <0.009 | <0.10 | <0.23 | <0.006 | <0.20 | 9.35 | 0.137 | <0.0001 | <0.003 | <0.42 | <0.10 | 7.3 | 3.06 | 18.8 | 77.8 | 1.5 | <0.10 |  | <0.20 | <10 | 63 | 299 |  | 362 |  |  | <10 | <10 | <0.018
BH03/11A | 2013-01-28 |  |  | <0.30 |  | <7.00 | 0.0382 | <0.0001 |  | 24.2 | 0.00259 | 621 |  | <5.00 |  | 2e-05 | <8.00 |  |  | <0.00001 | 0.00382 |  | <3.00 | 7.99 |  |  | 76 |  | <4.00 | <28.00 | <11.00 |  |  |  | 55.1 |  | <10 | <50
BH03/11A | 2013-04-22 | 305 |  | <0.30 |  | <7.00 | 0.0649 | <0.0001 | 129 | 26.2 | <0.00022 | 696 | <0.00085 | <5.00 | <0.019 | 6.7e-05 | <8.00 | 9.72 | 0.255 | <0.00001 | 0.00147 | <0.30 | <3.00 | 7.86 | 3.47 | 24.2 | 73.4 | <3.00 | <4.00 | <28.00 | <11.00 |  |  |  | <46 |  | <10 | <50 |  |  | 0.00167 | <0.1 | <0.015 | <0.011 | 0.13 | <0.015 | 0.0458 | <0.014 | 0.0922 | 0.117 | 0.0596 | 0.0661 | 0.0828 | 0.0779 | <0.016 | 0.0527 | 0.04 | 0.764
BH03/11A | 2013-07-30 |  |  | <0.30 |  | <7.00 | 0.0468 | <0.0001 |  | 25.8 | 0.00283 | 648 |  | <5.00 |  | 0.000421 | <8.00 |  |  | <0.00001 | 0.0122 |  | <3.00 | 7.88 |  |  | 74.9 |  | <4.00 | <28.00 | <11.00 |  |  |  | <46 |  | <10 | <50
BH03/11A | 2013-11-12 |  |  | 0.302 |  | <7.00 | 0.0463 | <0.0001 |  | 26.1 | 0.00219 | 659 |  | <5.00 |  | 4.2e-05 | <8.00 |  |  | <0.00001 | 0.00313 |  | <3.00 | 7.43 |  |  | 75 |  | <4.00 | <28.00 | <11.00 |  |  |  | 98 |  | <10 | <50
BH03/11A | 2014-01-28 |  |  | <0.30 |  | <7.00 | 0.0416 | <0.0001 |  | 27.9 | 0.00278 | 672 |  | <5.00 |  | <0.00002 | <8.00 |  |  | <0.00001 | 0.00508 |  | <3.00 | 8.02 |  |  | 73.9 |  | <4.00 | <28.00 | <11.00 |  |  |  | <46 |  | <10 | <50
BH03/11A | 2014-04-09 | 350 |  | <0.30 |  | <7.00 | 0.0381 | <0.0001 | 125 | 29.6 | 0.00283 | 642 | 0.00345 | <5.00 | <0.019 | 3.8e-05 | <8.00 | 9.37 | 0.0771 | <0.00001 | 0.00851 | 0.607 | <3.00 | 7.79 | 3.95 | 25.5 | 77.5 | <3.00 | <4.00 | <28.00 | <11.00 |  |  |  | 49.5 |  | <10 | <50 |  |  | 0.0153 | <0.10 | <0.015 | <0.011 | <0.017 | <0.015 | <0.022 | <0.014 | 0.0153 | 0.0161 | <0.017 | <0.023 | <0.027 | 0.0113 | <0.016 | <0.016 | <0.014 | <0.344
BH03/11A | 2014-10-28 |  |  | <0.30 |  | <7.00 | 0.0443 | <0.0001 |  | 27.9 | 0.00123 | 679 |  | <5.00 |  | 2.7e-05 | <8.00 |  |  | <0.00001 | 0.00296 |  | <3.00 | 7.8 |  |  | 75.6 |  | <4.00 | <28.00 | <11.00 |  |  |  | 155 |  | <10 | <50
BH03/11A | 2015-01-27 |  |  | 0.405 |  | <7.00 | 0.0515 | <0.0001 |  | 26.7 | 0.00137 | 676 |  | <5.00 |  | <0.00002 | <8.00 |  |  | <0.00001 | 0.00476 |  | <3.00 | 7.46 |  |  | 73.2 |  | <4.00 | <28.00 | <11.00 |  |  |  | 238 |  | <10 | <50
BH03/11A | 2015-04-13 | 310 |  | 0.315 |  | <7.00 | 0.0317 | <0.0001 | 117 | 27.9 | 0.00427 | 690 | <0.00085 | <5.00 | <0.019 | 4.6e-05 | <8.00 | 8.92 | 0.104 | 1.2e-05 | 0.00218 | <0.30 | <3.00 | 7.36 | 3.22 | 27.6 | 72.3 | 3.1 | <4.00 | <28.00 | <11.00 |  |  |  | <46 |  | <10 | <50 |  |  | 0.00619 | <0.10 | <0.015 | <0.011 | <0.017 | <0.015 | <0.022 | <0.014 | <0.013 | <0.015 | <0.017 | <0.023 | <0.027 | <0.009 | <0.016 | <0.016 | <0.014 | <0.344
BH03/11A | 2015-07-17 |  |  | 0.588 |  | <7.00 | 0.0624 | <0.0001 |  | 27.4 | 0.00162 | 573 |  | <5.00 |  | 2.5e-05 | <8.00 |  |  | <0.00001 | 0.00312 |  | <3.00 | 7.29 |  |  | 68.4 |  | <4.00 | <28.00 | <11.00 |  |  |  | 52.5 |  | <10 | <50
BH03/11A | 2015-10-08 |  |  | <0.30 |  | <7.00 | 0.0364 | <0.0001 |  | 29.4 | 0.00354 | 683 |  | <5.00 |  | <0.00002 | <8.00 |  |  | <0.00001 | 0.00198 |  | <3.00 | 7.68 |  |  | 76.3 |  | <4.00 | <28.00 | <11.00 |  |  |  | <46 |  | <10 | <50
BH03/11A | 2016-01-05 |  |  | <0.30 |  | <7.00 | 0.0457 | <0.0001 |  | 28.8 | 0.00326 | 690 |  | <5.00 |  | <0.00002 | <8.00 |  |  | <0.00001 | 0.00276 |  | <3.00 | 7.5 |  |  | 76.5 |  | <4.00 | <28 | <11 |  |  |  | <46 |  | <10 | <50
BH03/11A | 2016-04-22 | 304 |  | <0.30 |  | <7.00 | 0.0456 | <0.0001 | 115 | 28.3 | 0.00438 | 690 | <0.00085 | <5.00 | <0.019 | 0.000424 | <8.00 | 9.16 | 0.109 | <0.00001 | 0.00138 | <0.30 | <3.00 | 7.52 | 3.04 | 25.2 | 73 | <3.00 | <4.00 | <28 | <11 |  |  |  | 72.7 |  | <10 | <50 |  |  | 0.00798 | <0.10 | 0.0163 | <0.011 | 0.0412 | <0.015 | 0.0247 | <0.014 | 0.0201 | 0.0367 | <0.017 | 0.0313 | <0.027 | 0.0219 | <0.016 | <0.016 | <0.014 | <0.344
BH03/11A | 2016-07-25 |  |  | <0.30 |  | <7.00 |  | <0.00008 |  | 29.1 | <0.0012 | 692 |  | <5.00 |  | <0.0001 | <8.00 |  |  | <0.00001 | 0.00068 |  | <3.00 | 7.73 |  |  | 75.8 |  | <4.00 | <28 | <11 |  |  |  | <46 |  |  | <50
BH03/11A | 2016-10-27 |  |  | <0.20 |  | <7.00 | 0.0443 | <0.00008 |  | 27.9 | <0.0012 | 655 |  | <5.00 |  | <0.0001 | <8.00 |  |  | <0.00001 | 0.000553 |  | <3.00 | 7.4 |  |  | 74.7 |  | <4.00 | <28 | <11 |  |  |  | <46 |  |  | <50
BH03/11A | 2017-01-26 |  |  | <0.30 |  | <7.00 | 0.0468 | <0.00008 |  | 28.1 | <0.0012 | 681 |  | <5.00 |  | 0.000114 | <8.00 |  |  | <0.00001 | 0.00106 |  | <3.00 | 7.41 |  |  | 76 |  | <4.00 | <28 | <11 |  |  |  | 90.4 |  | <10 | <50
BH03/11A | 2017-05-03 | 300 |  | <0.30 |  | <7.00 | 0.0434 | <0.00008 | 124 | 29.5 | 0.00534 | 681 | 0.00495 | <5.00 | 1.54 | 0.00393 | <8.00 | 10.1 | 0.17 | <0.00001 | 0.00324 | 0.552 | <3.00 | 7.61 | 3.37 | 23.4 | 77.4 | <3.00 | <4.00 | <28 | <11 |  |  |  | <46 |  | <10 | <50 |  |  | 0.0181 | <0.10 | <0.015 | <0.011 | <0.017 | <0.015 | <0.022 | <0.014 | <0.013 | <0.015 | <0.017 | <0.023 | <0.027 | <0.009 | <0.016 | <0.016 | <0.014 | <0.344
BH03/11A | 2017-07-17 |  |  | <0.30 |  | <7.00 | 0.051 | <0.00008 |  | 28.8 | <0.001 | 657 |  | <5.00 |  | <0.0002 | <8.00 |  |  | <0.00001 | 0.000493 |  | <3.00 | 7.54 |  |  | 75.6 |  | <4.00 | <28 | <11 |  |  |  | <46 |  | <10 | <50
BH03/11A | 2017-10-26 | 315 |  | <0.30 |  | <7.00 | 0.0442 | <0.00008 | 118 | 27.5 | <0.001 | 685 | 0.000634 | <5.00 | <0.019 | <0.0002 | <8.00 | 9.21 | 0.0799 | <0.00001 | 0.00322 | 0.641 | <3.00 | 7.53 | 3.81 | 28.9 | 72.4 | <3.00 | <4.00 | <28 | <11 |  |  |  | <100 |  | <10 | <50 |  |  | 0.017 | <0.01 | <0.005 | <0.005 | 0.0335 | <0.005 | 0.00839 | <0.005 | 0.0275 | 0.0325 | 0.0295 | 0.0383 | 0.0158 | 0.0211 | <0.005 | 0.0253 | 0.0146 | 0.246
BH03/11A | 2018-01-31 |  |  | <0.30 |  | <7.00 | 0.0482 | <0.00008 |  | 30.7 | <0.001 | 678 |  | <5.00 |  | <0.0002 | <8.00 |  |  | <0.00001 | 0.00185 |  | <3.00 | 7.66 |  |  | 70.4 |  | <4.00 | <28 | <11 |  |  |  | 223 |  | <10 | <50
BH03/11A | 2018-04-19 | 310 |  | <0.30 |  | <7.00 | 0.041 | <0.00008 | 126 | 30.3 | <0.001 | 679 | 0.00083 | <5.00 | <0.019 | <0.0002 | <8.00 | 9.22 | 0.0371 | <0.00001 | 0.00252 | 0.6 | <3.00 | 7.46 | 3.15 | 28.2 | 76.3 | <3.00 | <4.00 | <28 | <11 |  |  |  | <100 |  | <10 | <50 |  |  | 0.00768 | <0.01 | <0.005 | <0.005 | 0.0134 | <0.005 | 0.00587 | <0.005 | <0.005 | 0.0147 | 0.00606 | 0.0093 | 0.00568 | 0.00805 | <0.005 | 0.00908 | <0.005 | <0.082
BH03/11A | 2018-07-12 |  |  | <0.30 |  | <7.00 | 0.0428 | <0.00008 |  | 28.6 | <0.001 | 686 |  | <5.00 |  | <0.0002 | <8.00 |  |  | <0.00001 | <0.0004 |  | <3.00 | 7.8 |  |  | 74.8 |  | <4.00 | <28 | <11
BH03/11A | 2018-10-04 |  |  | <0.30 |  | <7.00 | 0.0406 | <0.00008 |  | 28 | <0.001 | 672 |  | <5.00 |  | <0.0002 | <8.00 |  |  | <0.00001 | <0.0004 |  | <3.00 | 7.42 |  |  | 76.2 |  | <4.00 | <28 | <11 |  |  |  | <100 |  | <10 | <50
BH03/11A | 2019-01-30 |  |  | <0.30 |  | <7.00 | 0.0463 | <0.00008 |  | 29.1 | <0.001 | 676 |  | <5.00 |  | <0.0002 | <8.00 |  |  | <0.00001 | 0.00205 |  | <3.00 | 7.37 |  |  | 75.5 |  | <4.00 | <28 | <11 |  |  |  | <100 |  | <10 | <50
BH03/11A | 2019-02-22 |  |  | 0.836 |  | <7.00 | 0.651 | <0.00008 |  | 29.7 | <0.001 | 687 |  | <5.00 |  | <0.0002 | <8.00 |  |  | <0.00001 | 0.000543 |  | <3.00 | 7.34 |  |  | 79.7 |  | <4.00 | <28 | <11 |  |  |  | 128 |  | <10 | <50
BH03/11A | 2019-05-01 | 345 |  | <0.30 |  | <7.00 | 0.0395 | <0.00008 | 149 | 32.3 | <0.001 | 704 | <0.0003 | <5.00 | <0.019 | <0.0002 | <8.00 | 9.73 | 0.12 | 2.6e-05 | 0.0021 | 0.388 | <3.00 | 7.83 | 3.37 | 26.2 | 93.3 | <3.00 | <4.00 | <28 | <11 |  |  |  | 138 |  | <10 | <50 |  |  | 0.0102 | <0.01 | <0.005 | <0.005 | 0.024 | <0.005 | 0.00679 | <0.005 | 0.0135 | 0.026 | 0.00585 | 0.0272 | 0.0123 | 0.0187 | <0.005 | <0.005 | 0.0128 | 0.147
BH03/11A | 2019-08-01 |  |  | <0.1 |  | <1.00 | <0.3 | <0.00004 |  | 29 | 0.00162 | 821 |  | <1.00 |  | 0.00019 | <2.00 |  |  | <0.00008 | 0.0024 |  | <1.00 | 8.1 |  |  | 82 |  | <1.00 | <7.00 | <3.00 |  |  |  | <10 |  | <10 | <10
BH03/11A | 2019-11-06 |  |  | 0.9 |  | <1.00 | <0.3 | <0.00008 |  | 32 | <0.00004 | 809 |  | <1.00 |  | <0.00001 | <2.00 |  |  | <0.00008 | 0.0014 |  | <1.00 | 8 |  |  | 82 |  | <1.00 | <7.00 | <3.00 |  |  |  | <10 |  | <10 | <10
BH03/11A | 2020-02-05 |  |  | <0.30 |  | <7.00 | 0.0386 | <0.00008 |  | 29.1 | 0.0013 | 618 |  | <5.00 |  | <0.0002 | <8.00 |  |  | <0.00001 | 0.00053 |  | <3.00 | 7.33 |  |  | 74 |  | <4.00 | <28 | <11 |  |  |  | 113 |  | <10 | <50
BH03/11A | 2020-05-01 | 269 |  | <0.30 |  | <7.00 | 0.027 | <0.00008 | 124 | 27.6 | <0.001 | 604 | 0.000369 | <5.00 | 0.436 | <0.0002 | <8.00 | 7.85 | 0.0715 | <0.00001 | 0.000635 | <0.30 | <3.00 | 7.57 | 2.11 | 12 | 64.6 | <3.00 | <4.00 | <28 | <11 |  |  |  | 153 |  | <10 | <50 |  |  | 0.0044 | <0.01 | <0.005 | <0.005 | <0.005 | <0.005 | <0.005 | <0.005 | <0.005 | 0.00781 | <0.005 | <0.005 | <0.005 | <0.002 | <0.005 | <0.005 | <0.005 | <0.082
BH03/11A | 2020-07-01 |  |  | <0.30 |  | <7.00 | 0.0472 | <0.00008 |  | 31.5 | <0.001 | 687 |  | <5.00 |  | <0.0002 | <8.00 |  |  | <0.00001 | <0.0004 |  | <3.00 | 7.26 |  |  | 75.2 |  | <4.00 | <28 | <11 |  |  |  | 101 |  | <10 | <50
BH03/11A | 2020-11-19 |  |  | <0.30 |  | <7.00 | 0.0423 | <0.00008 |  | 33.4 | <0.001 | 720 |  | <5.00 |  | <0.0002 | <8.00 |  |  | <0.00001 | <0.0004 |  | <3.00 | 7.4 |  |  | 77 |  | <4.00 | <28 | <11 |  |  |  | <100 |  | <10 | <50
BH03/11A | 2021-01-27 |  |  | <0.30 |  | <7.00 | 0.0171 | <0.00008 |  | 34.7 | <0.001 | 852 |  | <5.00 |  | <0.0002 | <8.00 |  |  | <0.00001 | 0.000843 |  | <3.00 | 8.01 |  |  | 341 |  | <4.00 | <28 | <11 |  |  |  | <100 |  | <10 | <50
BH03/11A | 2021-04-13 | 240 |  | <0.30 |  | <7.00 | 0.0466 | <0.00008 | 127 | 37.3 | <0.001 | 741 | <0.0003 | <5.00 | <0.019 | <0.0002 | <8.00 | 9.94 | 0.0849 | <0.00001 | 0.00132 | 0.355 | <3.00 | 7.49 | 3.4 | 41.2 | 77.1 | <3.00 | <4.00 | <28 | <11 |  |  |  | <100 |  | <10 | <50 |  |  | 0.00625 | <0.01 | <0.005 | <0.005 | 0.00635 | <0.005 | <0.005 | <0.005 | <0.005 | 0.00764 | <0.005 | 0.00667 | <0.005 | <0.002 | <0.005 | <0.005 | 0.0129 | <0.082
BH03/11A | 2021-07-28 |  |  | <0.30 |  | <1.00 | 0.0486 | <0.00008 |  | 38.8 | <0.001 | 713 |  | <1.00 |  | <0.0002 | <1.00 |  |  | <0.00001 | <0.0004 |  | <1.00 | 7.34 |  |  | 77.5 |  | <1.00 | <5.00 | <2.00 |  |  |  | 148 |  | <10 | <50
BH03/11A | 2021-10-20 |  |  | 0.3 |  | <1.00 | 0.044 | <0.001 |  | 37.9 | <0.005 | 822 |  | <1.00 |  | <0.001 | <1.00 |  |  | <0.0001 | <0.005 |  | <1.00 | 7.2 |  |  | 81.8 |  | <1.00 | <5.00 | <2.00 |  |  |  | <100 |  | <1 |  |  | <5
BH03/11A | 2022-01-27 |  |  | 0.1 |  | <1.00 | 0.031 | <0.001 |  | 37.2 | <0.005 | 820 |  | <1.00 |  | <0.001 | <1.00 |  |  | <0.0001 | <0.005 |  | <1.00 | 7.5 |  |  | 80.7 |  | <1.00 | <5.00 | <2.00 |  |  |  | <100 |  | <1 |  |  | <5
BH03/11A | 2022-05-04 | 250 |  | <0.30 |  | <1.00 |  |  |  | 37.9 |  | 735 |  | <1.00 |  |  | <1.00 |  |  |  |  | 1.27 | <1.00 | 7.34 |  |  | 76.6 | <3.00 | <1.00 | <5.00 | <2.00 |  |  |  | <100 |  | <10 | <50 |  |  |  | <0.01 | <0.005 | <0.005 | 0.00611 | <0.005 | 0.00531 | <0.005 | <0.005 | <0.005 | <0.005 | <0.005 | <0.005 | <0.002 | <0.005 | <0.005 | <0.005 | <0.082
BH03/11A | 2022-07-21 |  |  | <0.30 |  | <1.00 | 0.0593 | <0.00008 |  | 36.6 | <0.001 | 739 |  | <1.00 |  | <0.0002 | <1.00 |  |  | <0.00001 | 0.000585 |  | <1.00 | 7.56 |  |  | 76.2 |  | <1.00 | <5.00 | <2.00 |  |  |  | <100 |  | <10 | <50
BH03/11A | 2022-10-20 |  |  | <0.1 |  | <1.00 | 0.041 | <0.0005 |  | 35.1 | <0.0005 | 823 |  | <1.00 |  | <0.0005 | <1.00 |  |  | <0.00005 | 0.0008 |  | <1.00 | 7.3 |  |  | 85.6 |  | <1.00 | <5.00 | <2.00 |  |  |  | <100 |  |  |  |  | <5
BH03/11A | 2023-01-11 |  |  | 0.1 |  | <1.00 | 0.075 | <0.001 |  | 41.7 | <0.005 | 1000 |  | <1.00 |  | <0.001 | <1.00 |  |  | <0.0001 | <0.005 |  | <1.00 | 8 |  |  | 238 |  | <1.00 | <5.00 | <1.00 |  |  |  | <100 |  | <1 |  |  | <5
BH03/11A | 2023-04-24 |  |  | <0.1 |  | <1.00 | 0.049 | <0.001 |  | 34.4 | <0.005 | 984 |  | <1.00 |  | <0.001 | <1.00 |  |  | <0.0001 | <0.005 |  | <1.00 | 7.3 |  |  | 207 |  | <1.00 | <5.00 | <1.00 |  |  |  | <100 |  | 6 |  |  | 5
BH03/11A | 2023-10-04 |  |  | 0.3 |  | <1.00 | 0.051 | <0.001 |  | 45.1 | <0.005 | 1290 |  | <1.00 |  | <0.001 | <1.00 |  |  | <0.0001 | <0.005 |  | <1.00 | 7.1 |  |  | 330 |  | <1.00 | <5.00 | <1.00 |  |  |  | <100 |  | <1 |  |  | <5
BH03/11A | 2024-02-21 |  |  | 0.6 |  | <1.00 | 0.06 | <0.001 |  | 30.8 | <0.005 | 300 |  | <1.00 |  | <0.001 | <1.00 |  |  | <0.0001 | <0.005 |  | <1.00 | 7.1 |  |  | 185 |  | <1.00 | <5.00 | <1.00 |  |  |  | <100 |  | <1 |  |  | <5
BH03/11A | 2024-06-24 | 280 |  |  |  |  | 0.067741 |  | 159.78 |  |  |  | <0.0006 |  | <0.035 |  |  | 10.614 | 0.16328 | <0.00005 |  | <0.2 |  |  | 3.474 | 34.754 |  | <5 | [12 empty] | <0.0032 | <0.1 | <0.1 | <0.1 | <0.1 | <0.1 | <0.1 | <0.1 | <0.1 | <0.1 | <0.1 | <0.1 | <0.1 | <0.1 | <0.1 | <0.1 | <0.1 | <1.6
BH03/11A | 2024-11-12 |  |  | 0.05 |  | < 1.0 |  | <0.0001 |  | 37.7 | <0.0005 | 1110 |  | < 1.0 |  | <0.0006 | < 1.0 |  |  |  | 0.00277 |  | < 1.0 | 7.4 |  |  | 224 |  | < 1.0 | <5.00 | <1.00 |  |  |  | 57.5 |  |  |  |  | <1
BH03/11A | 2025-02-11 |  |  | 0.13 |  | < 1.0 | 0.058 | <0.001 |  | 38.3 | <0.005 | 980 |  | < 1.0 |  | <0.001 | < 1.0 |  |  | <0.0001 | <0.005 |  | < 1.0 | 7.2 |  |  | 198 |  | < 1.0 | <5.00 | <1.00 |  |  |  | <100 |  | <1 |  |  | <1
BH03/11A | 2025-05-07 |  |  | 0.07 |  | < 1.0 | 0.062 | <0.001 |  | 40.3 | <0.005 | 860 |  | < 1.0 |  | <0.001 | < 1.0 |  |  | <0.0001 | <0.005 |  | < 1.0 | 7.1 |  |  | 160 |  | < 1.0 | <5.00 | <1.00 |  |  |  | <100 |  | <1 |  |  | <1
BH03/11B | 2016-04-22 | 1680 |  | <0.30 |  | <7.00 | 0.029 | <0.0001 | 177 | 8 | 0.00619 | 801 | <0.00085 | <5.00 | <0.019 | 0.000397 | <8.00 | 6.94 | 0.00242 | <0.00001 | 0.00368 | 5.8 | <3.00 | 7.33 | 1.57 | 10 | 126 | <3.00 | <4.00 | <28 | <11 |  |  |  | 136 |  | <10 | <50 |  |  | 0.00123 | <0.10 | <0.015 | <0.011 | 0.214 | 0.0216 | 0.0932 | <0.014 | 0.125 | 0.194 | 0.165 | 0.342 | 0.153 | 0.27 | 0.0351 | 0.19 | 0.129 | 1.93
BH03/11B | 2017-01-26 |  |  | <0.30 |  | <7.00 | 0.0351 | <0.00008 |  | 7.9 | <0.0012 | 792 |  | <5.00 |  | 0.000115 | <8.00 |  |  | <0.00001 | 0.00103 |  | <3.00 | 7.27 |  |  | 111 |  | <4.00 | <28 | <11 |  |  |  | <46 |  | <10 | <50
BH03/11B | 2017-05-03 | 540 |  | <0.30 |  |  | 0.031 | <0.00008 | 191 | 9.4 | <0.0012 | 865 | <0.00085 |  | <0.019 | <0.0001 |  | 8.22 | 0.0287 | <0.00001 | 0.00255 | 0.9 |  | 7.24 | 1.71 | 10.2 | 156 | <3.00 | [6 empty] | 53.8 |  | 40 | 92 |  |  | 0.00189 | <0.10 | <0.015 | <0.011 | 0.0549 | <0.015 | 0.0253 | <0.014 | 0.0256 | 0.0524 | 0.0376 | 0.0406 | <0.027 | 0.0202 | <0.016 | 0.0334 | 0.0179 | <0.344
BH03/11B | 2020-07-01 |  |  | <0.30 |  | <7.00 | 0.0411 | <0.00008 |  | 12.9 | <0.001 | 1420 |  | <5.00 |  | <0.0002 | <8.00 |  |  | <0.00001 | 0.00612 |  | <3.00 | 6.88 |  |  | 574 |  | <4.00 | <28 | <11 |  |  |  | <100 |  | <10 | <50
BH03/11B | 2020-11-19 |  |  | <0.30 |  | <7.00 | 0.0724 | <0.00008 |  | 26.3 | <0.001 | 1890 |  | <5.00 |  | <0.0002 | <8.00 |  |  | <0.00001 | 0.0109 |  | <3.00 | 6.96 |  |  | 851 |  | <4.00 | <28 | <11 |  |  |  | 102 |  | <10 | <50
BH03/11B | 2021-01-27 |  |  | <0.30 |  | <7.00 | 0.0183 | 9.4e-05 |  | 33.7 | <0.001 | 839 |  | <5.00 |  | 0.00474 | <8.00 |  |  | <0.00001 | 0.0117 |  | <3.00 | 7.57 |  |  | 317 |  | <4.00 | <28 | <11 |  |  |  | 175 |  | <10 | <50
BH03/11B | 2021-04-13 | 160 |  | <0.30 |  | <7.00 | 0.0344 | <0.00008 | 287 | 118 | <0.001 | 1320 | 0.000475 | <5.00 | <0.019 | <0.0002 | <8.00 | 6.56 | 0.00435 | <0.00001 | 0.00283 | 1.59 | <3.00 | 7.43 | 0.91 | 53.6 | 462 | 4.89 | <4.00 | <28 | <11 |  |  |  | <100 |  | <10 | <50 |  |  | 0.00343 | <0.01 | <0.005 | <0.005 | 0.0067 | <0.005 | <0.005 | <0.005 | <0.005 | 0.00644 | <0.005 | 0.0132 | 0.0051 | 0.00703 | 0.0327 | <0.005 | 0.0312 | 0.102
BH03/11B | 2021-07-28 |  |  | <0.30 |  | <1.00 | 0.0446 | <0.00008 |  | 86.8 | <0.001 | 1400 |  | <1.00 |  | <0.0002 | <1.00 |  |  | <0.00001 | 0.00329 |  | <1.00 | 7.09 |  |  | 505 |  | <1.00 | <5.00 | <2.00 |  |  |  | 184 |  | <10 | <50
BH03/11B | 2021-10-20 |  |  | 0.1 |  | <1.00 | 0.049 | <0.001 |  | 69.8 | <0.005 | 1810 |  | <1.00 |  | <0.001 | <1.00 |  |  | <0.0001 | 0.006 |  | <1.00 | 6.9 |  |  | 607 |  | <1.00 | <5.00 | <2.00 |  |  |  | <100 |  | <1 |  |  | <5
BH03/11B | 2022-01-27 |  |  | 0.3 |  | <1.00 | 0.015 | <0.001 |  | 44.4 | <0.005 | 1040 |  | <1.00 |  | <0.001 | <1.00 |  |  | <0.0001 | <0.005 |  | <1.00 | 7.5 |  |  | 267 |  | <1.00 | <5.00 | <2.00 |  |  |  | <100 |  | 10 |  |  | 9.6
BH03/11B | 2022-05-04 | 145 |  | <0.30 |  | <1.00 |  |  |  | 9.6 |  | 406 |  | <1.00 |  |  | <1.00 |  |  |  |  | 2.74 | <1.00 | 7.39 |  |  | 67.1 | 3.31 | <1.00 | <5.00 | <2.00 |  |  |  | <100 |  | <10 | <50 |  |  |  | <0.01 | 0.0171 | <0.005 | 0.00978 | <0.005 | <0.005 | <0.005 | <0.005 | 0.00793 | <0.005 | <0.005 | <0.005 | <0.002 | <0.005 | <0.005 | <0.005 | <0.082
BH03/11B | 2022-07-21 |  |  | <0.30 |  | <1.00 | 0.0456 | <0.00008 |  | 51.1 | <0.001 | 1500 |  | <1.00 |  | <0.0002 | <1.00 |  |  | <0.00001 | 0.00802 |  | <1.00 | 7.08 |  |  | 590 |  | <1.00 | <5.00 | <2.00 |  |  |  | 133 |  | <10 | <50
BH03/11B | 2022-10-20 |  |  | 0.3 |  | <1.00 | 0.036 | <0.0005 |  | 56.2 | <0.0005 | 1550 |  | <1.00 |  | <0.0005 | <1.00 |  |  | <0.00005 | 0.0061 |  | <1.00 | 7.1 |  |  | 503 |  | <1.00 | <5.00 | <2.00 |  |  |  | <100 |  |  |  |  | <5
BH03/11B | 2023-01-11 |  |  | 0.1 |  | <1.00 | 0.069 | <0.001 |  | 50.8 | <0.005 | 1200 |  | <1.00 |  | <0.001 | <1.00 |  |  | <0.0001 | <0.005 |  | <1.00 | 7.5 |  |  | 299 |  | <1.00 | <5.00 | <1.00 |  |  |  | <100 |  | <1 |  |  | <5
BH03/11B | 2023-04-24 |  |  | <0.1 |  | <1.00 | 0.057 | <0.001 |  | 33.4 | <0.005 | 977 |  | <1.00 |  | <0.001 | <1.00 |  |  | <0.0001 | <0.005 |  | <1.00 | 7.2 |  |  | 202 |  | <1.00 | <5.00 | <1.00 |  |  |  | <100 |  | 26 |  |  | 24.8
BH03/11B | 2023-10-04 |  |  | 0.3 |  | <1.00 | 0.06 | <0.001 |  | 44.6 | <0.005 | 1280 |  | <1.00 |  | <0.001 | <1.00 |  |  | <0.0001 | <0.005 |  | <1.00 | 7 |  |  | 309 |  | <1.00 | <5.00 | <1.00 |  |  |  | <100 |  | <1 |  |  | <5
BH03/11B | 2024-02-21 |  |  | <0.1 |  | <1.00 | 0.041 | <0.001 |  | 26.5 | <0.005 | 799 |  | <1.00 |  | <0.001 | <1.00 |  |  | <0.0001 | <0.005 |  | <1.00 | 7.2 |  |  | 156 |  | <1.00 | <5.00 | <1.00 |  |  |  | <100 |  | <1 |  |  | <5
BH03/11B | 2024-06-24 | 292 |  |  |  |  | 0.066805 |  | 222.542 |  |  |  | <0.0006 |  | <0.035 |  |  | 6.821 | 0.007 | <0.00005 |  | 1.4303 |  |  | 1.269 | 28.452 |  | <5 | [12 empty] | <0.0032 | <0.1 | <0.1 | <0.1 | <0.1 | <0.1 | <0.1 | <0.1 | <0.1 | <0.1 | <0.1 | <0.1 | <0.1 | <0.1 | <0.1 | <0.1 | <0.1 | <1.6
BH03/11B | 2024-11-12 |  |  | 0.083 |  | < 1.0 |  | <0.0001 |  | 38.1 | <0.0005 | 1080 |  | < 1.0 |  | <0.0006 | < 1.0 |  |  |  | 0.00215 |  | < 1.0 | 7.4 |  |  | 229 |  | < 1.0 | <5.00 | <1.00 |  |  |  | 37.5 |  |  |  |  | <1
BH03/11B | 2025-02-11 |  |  | 0.11 |  | < 1.0 | 0.064 | <0.001 |  | 58.9 | <0.005 | 920 |  | < 1.0 |  | <0.001 | < 1.0 |  |  | <0.0001 | 0.0038 |  | < 1.0 | 7.3 |  |  | 294 |  | < 1.0 | <5.00 | <1.00 |  |  |  | <100 |  | <1 |  |  | <1
BH03/11B | 2025-05-07 |  |  | 0.17 |  | < 1.0 | 0.059 | <0.001 |  | 45.6 | <0.005 | 1000 |  | < 1.0 |  | <0.001 | < 1.0 |  |  | <0.0001 | 0.0057 |  | < 1.0 | 7.3 |  |  | 267 |  | < 1.0 | <5.00 | <1.00 |  |  |  | <100 |  | <1 |  |  | <1
BH03/19 | 2019-02-22 |  |  | 0.388 |  | <7.00 | <0.06 | 0.000565 |  | 23.4 | 0.0117 | 580 |  | <5.00 |  | 0.0453 | <8.00 |  |  | 7.8e-05 | 0.0297 |  | <3.00 | 7.42 |  |  | 64 |  | <4.00 | <28 | <11 |  |  |  | 1130 |  | <10 | <50
BH03/19 | 2019-05-01 | 1190 |  | 0.364 |  | <7.00 | 0.0269 | <0.00008 | 138 | 30.2 | <0.001 | 620 | <0.0003 | <5.00 | <0.019 | <0.0002 | <8.00 | 7.49 | 0.0706 | 2.8e-05 | 0.0011 | 0.454 | <3.00 | 7.73 | 2.58 | 12.4 | 63.9 | <3.00 | <4.00 | <28 | <11 |  |  |  | 407 |  | <10 | <50 |  |  | 0.00102 | 0.0149 | <0.005 | <0.005 | 0.0324 | <0.005 | 0.0275 | <0.005 | <0.005 | 0.0605 | <0.005 | 0.0126 | 0.00708 | 0.0081 | <0.005 | <0.005 | <0.005 | 0.163
BH03/19 | 2019-11-06 |  |  | 1.5 |  | <1.00 | <0.3 | <0.00004 |  | 31 | <0.00004 | 705 |  | <1.00 |  | <0.00001 | <2.00 |  |  | <0.00008 | 0.0012 |  | <1.00 | 8.1 |  |  | 66 |  | <1.00 | <7.00 | <3.00 |  |  |  | <10 |  | <10 | <10
BH03/19 | 2020-02-05 |  |  | <0.30 |  | <7.00 | 0.0286 | <0.00008 |  | 26.8 | <0.001 | 551 |  | <5.00 |  | 0.00054 | <8.00 |  |  | <0.00001 | 0.00088 |  | <3.00 | 7.54 |  |  | 61.5 |  | <4.00 | <28 | <11 |  |  |  | 171 |  | <10 | <50
BH03/19 | 2020-07-01 |  |  | 0.32 |  | <7.00 | 25.3 | <0.00008 |  | 28.5 | <0.001 | 584 |  | <5.00 |  | <0.0002 | <8.00 |  |  | <0.00001 | <0.0004 |  | <3.00 | 7.41 |  |  | 61.7 |  | <4.00 | <28 | <11 |  |  |  | 227 |  | <10 | <50
BH03/19 | 2020-11-19 |  |  | <0.30 |  | <7.00 | 0.0221 | <0.00008 |  | 26.8 | <0.001 | 598 |  | <5.00 |  | <0.0002 | <8.00 |  |  | <0.00001 | <0.0004 |  | <3.00 | 7.57 |  |  | 60.5 |  | <4.00 | <28 | <11 |  |  |  | <100 |  | <10 | <50
BH03/19 | 2021-01-27 |  |  | <0.30 |  | <7.00 | 0.026 | <0.00008 |  | 26.2 | <0.001 | 569 |  | <5.00 |  | <0.0002 | <8.00 |  |  | <0.00001 | 0.000463 |  | <3.00 | 7.5 |  |  | 58 |  | <4.00 | <28 | <11 |  |  |  | <100 |  | <10 | <50
BH03/19 | 2021-04-13 | 270 |  | <0.30 |  | <7.00 | 0.0271 | <0.00008 | 124 | 25.6 | <0.001 | 597 | <0.0003 | <5.00 | 0.495 | <0.0002 | <8.00 | 6.83 | 0.0657 | <0.00001 | <0.0004 | <0.3 | <3.00 | 7.44 | 2.1 | 11 | 25.6 | <3.00 | <4.00 | <28 | <11 |  |  |  | <100 |  | <10 | <50 |  |  | 0.0043 | <0.01 | <0.005 | <0.005 | <0.005 | <0.005 | <0.005 | <0.005 | <0.005 | <0.005 | <0.005 | <0.005 | <0.005 | <0.002 | <0.005 | <0.005 | <0.005 | <0.082
BH03/19 | 2021-07-28 |  |  | <0.30 |  | <1.00 | 0.0492 | <0.00008 |  | 37.9 | <0.001 | 835 |  | <1.00 |  | <0.0002 | <1.00 |  |  | <0.00001 | 0.00222 |  | <1.00 | 7.24 |  |  | 197 |  | <1.00 | <5.00 | <2.00 |  |  |  | 148 |  | <10 | <50
BH03/19 | 2021-10-20 |  |  | 0.3 |  | <1.00 | 0.03 | <0.001 |  | 26.1 | <0.005 | 675 |  | <1.00 |  | <0.001 | <1.00 |  |  | <0.0001 | <0.005 |  | <1.00 | 7 |  |  | 65 |  | <1.00 | <5.00 | <2.00 |  |  |  | <100 |  | <1 |  |  | <5
BH03/19 | 2022-01-27 |  |  | 0.1 |  | <1.00 | 0.012 | <0.001 |  | 25.8 | <0.005 | 664 |  | <1.00 |  | <0.001 | <1.00 |  |  | <0.0001 | <0.005 |  | <1.00 | 7.5 |  |  | 61.1 |  | <1.00 | <5.00 | <2.00 |  |  |  | <100 |  | 4 |  |  | <5
BH03/19 | 2022-05-04 | 260 |  | <0.30 |  | <1.00 |  |  |  | 30.9 |  | 644 |  | <1.00 |  |  | <1.00 |  |  |  |  | 3.63 | <1.00 | 7.32 |  |  | 87 | <3.00 | <1.00 | <5.00 | <2.00 |  |  |  | <100 |  | <10 | <50 |  |  |  | <0.01 | <0.005 | <0.005 | 0.0143 | <0.005 | <0.005 | <0.005 | <0.005 | 0.0212 | <0.005 | 0.0147 | 0.00724 | 0.0128 | <0.005 | <0.005 | <0.005 | <0.082
BH03/19 | 2022-07-21 |  |  | <0.30 |  | <1.00 | 0.0273 | <0.00008 |  | 27.9 | <0.001 | 629 |  | <1.00 |  | <0.0002 | <1.00 |  |  | <0.00001 | 0.000598 |  | <1.00 | 7.46 |  |  | 73.5 |  | <1.00 | <5.00 | <2.00 |  |  |  | <100 |  | <10 | <50
BH03/19 | 2023-01-11 |  |  | 0.1 |  | <1.00 | 0.105 | <0.001 |  | 47.1 | <0.005 | 1160 |  | <1.00 |  | <0.001 | <1.00 |  |  | <0.0001 | <0.005 |  | <1.00 | 7.5 |  |  | 279 |  | <1.00 | <5.00 | <1.00 |  |  |  | <100 |  | <1 |  |  | <5
BH03/19 | 2023-04-25 |  |  | <0.1 |  | <1.00 | 0.064 | <0.001 |  | 52.5 | <0.005 | 1220 |  | <1.00 |  | <0.001 | <1.00 |  |  | <0.0001 | <0.005 |  | <1.00 | 7.1 |  |  | 337 |  | <1.00 | <5.00 | <1.00 |  |  |  | <100 |  | 6 |  |  | 5.4
BH03/19 | 2023-10-05 |  |  | 0.1 |  | <1.00 | 0.072 | <0.001 |  | 44.8 | <0.005 | 1130 |  | <1.00 |  | <0.001 | <1.00 |  |  | <0.0001 | <0.005 |  | <1.00 | 7.2 |  |  | 307 |  | <1.00 | <5.00 | <1.00 |  |  |  | <100 |  | <1 |  |  | <5
BH03/19 | 2024-02-21 |  |  | 0.6 |  | <1.00 | 0.076 | <0.001 |  | 31.8 | <0.005 | 1160 |  | <1.00 |  | <0.001 | <1.00 |  |  | <0.0001 | <0.005 |  | <1.00 | 7 |  |  | 206 |  | <1.00 | <5.00 | <1.00 |  |  |  | <100 |  | <1 |  |  | <5
BH03/19 | 2024-11-12 |  |  | 0.041 |  | < 1.0 |  | <0.0001 |  | 51.4 | <0.0005 | 1120 |  | < 1.0 |  | <0.0006 | < 1.0 |  |  |  | 0.00196 |  | < 1.0 | 7.4 |  |  | 259 |  | < 1.0 | <5.00 | <1.00 |  |  |  | 171 |  |  |  |  | <1
BH03/19 | 2025-02-11 |  |  | 0.28 |  | < 1.0 | 0.071 | <0.001 |  | 48.6 | <0.005 | 1080 |  | < 1.0 |  | <0.001 | < 1.0 |  |  | <0.0001 | 0.002 |  | < 1.0 | 7.3 |  |  | 221 |  | < 1.0 | <5.00 | <1.00 |  |  |  | <100 |  | <1 |  |  | <1
BH03/19 | 2025-05-07 |  |  | 0.17 |  | < 1.0 | 0.066 | <0.001 |  | 47.1 | <0.005 | 1010 |  | < 1.0 |  | <0.001 | < 1.0 |  |  | <0.0001 | 0.0015 |  | < 1.0 | 7.4 |  |  | 168 |  | < 1.0 | <5.00 | <1.00 |  |  |  | <100 |  | <1 |  |  | <1
BH02/21 | 2021-11-05 | 420 |  | 0.1 |  | <1.00 | 0.023 | <0.001 |  | 35.9 | <0.005 | 962 | <0.005 | <1.00 | <0.14 | <0.001 | <1.00 | 6 | 0.127 | <0.0001 | <0.005 | <2.8 | <1.00 | 7 | 1.52 | 10 | 168 | 2 | <1.00 | <5.00 | <2.00 |  |  |  | <100 |  | <1 |  |  | <5 | <0.005 | <0.01 | <0.01 | <0.01 | <0.01 | <0.01 | 0.01 | <0.01 | <0.01 | <0.01 | <0.01 | <0.01 | <0.01 | <0.01 | <0.01 | <0.01 | <0.01 | 0.05
BH02/21 | 2021-11-18 |  |  | 0.3 |  | <1.00 | 0.024 | <0.001 |  | 39.3 | <0.005 | 956 |  | <1.00 |  | <0.001 | <1.00 |  |  | <0.0001 | <0.005 |  | <1.00 | 6.9 |  |  | 172 |  | <1.00 | <5.00 | <2.00 |  |  |  | <100 |  | <1 |  |  | <5
BH02/21 | 2021-12-01 |  |  | 0.5 |  | <1.00 | 0.016 | <0.001 |  | 33.9 | <0.005 | 944 |  | <1.00 |  | <0.001 | <1.00 |  |  | <0.0001 | <0.005 |  | <1.00 | 7.1 |  |  | 158 |  | <1.00 | <5.00 | <2.00 |  |  |  | <100 |  | <1 |  |  | <5
BH02/21 | 2022-01-27 |  |  | 0.3 |  | <1.00 | 0.006 | <0.001 |  | 34.7 | <0.005 | 966 |  | <1.00 |  | <0.001 | <1.00 |  |  | <0.0001 | <0.005 |  | <1.00 | 7.2 |  |  | 162 |  | <1.00 | <5.00 | <2.00 |  |  |  | <100 |  | 11 |  |  | 10.3
BH02/21 | 2022-02-24 |  |  | 0.1 |  | <1.00 | 0.019 | <0.001 |  | 33 | <0.005 | 975 |  | <1.00 |  | <0.001 | <1.00 |  |  | <0.0001 | <0.005 |  | <1.00 | 6.9 |  |  | 163 |  | <1.00 | <5.00 | <2.00 |  |  |  | 862 |  | <1 |  |  | <5
BH02/21 | 2022-03-31 |  |  | 0.3 |  | <1.00 | 0.02 | <0.001 |  | 38 | <0.005 | 953 |  | <1.00 |  | <0.001 | <1.00 |  |  | <0.0001 | <0.005 |  | <1.00 | 7 |  |  | 172 |  | <1.00 | <5.00 | <2.00 |  |  |  | <100 |  | <1 |  |  | <5
BH02/21 | 2022-05-11 |  |  | 0.6 |  | <1.00 | 0.017 | <0.001 |  | 36.7 | <0.005 | 959 |  | <1.00 |  | <0.001 | <1.00 |  |  | <0.0001 | <0.005 |  | <1.00 | 7.4 |  |  | 166 |  | <1.00 | <5.00 | <2.00 |  |  |  | <100 |  | <1 |  |  | <5
BH02/21 | 2022-06-21 |  |  | 0.1 |  | <1.00 | 0.012 | <0.001 |  | 41 | <0.005 | 938 |  | <1.00 |  | <0.001 | <1.00 |  |  | <0.0001 | <0.005 |  | <1.00 | 7.2 |  |  | 165 |  | <1.00 | <5.00 | <2.00 |  |  |  | 1240 |  | 6 |  |  | 5.2
BH02/21 | 2022-08-18 |  |  | 0.1 |  | <1.00 | 0.028 | <0.001 |  | 44.4 | <0.005 | 951 |  | <1.00 |  | <0.001 | <1.00 |  |  | <0.0001 | <0.005 |  | <1.00 | 7 |  |  | 180 |  | <1.00 | <5.00 | <1.00 |  |  |  | <100 |  | <1 |  |  | <5
BH02/21 | 2022-09-20 |  |  | 0.1 |  | <1.00 | 0.042 | <0.001 |  | 45 | <0.005 | 933 |  | <1.00 |  | <0.001 | <1.00 |  |  | <0.0001 | <0.005 |  | <1.00 | 7.3 |  |  | 172 |  | <1.00 | <5.00 | <1.00 |  |  |  | <100 |  | 6 |  |  | 5.4
BH02/21 | 2022-10-20 |  |  | 0.3 |  | <1.00 | 0.023 | <0.0005 |  | 42.3 | <0.0005 | 926 |  | <1.00 |  | <0.0005 | <1.00 |  |  | 8e-05 | 0.0018 |  | <1.00 | 7.3 |  |  | 166 |  | <1.00 | <5.00 | <1.00 |  |  |  | 147 |  |  |  |  | <5
BH02/21 | 2022-11-09 |  |  | 0.1 |  | <1.00 | 0.022 | <0.001 |  | 43.8 | <0.005 | 956 |  | <1.00 |  | <0.001 | <1.00 |  |  | <0.0001 | <0.005 |  | <1.00 | 7.4 |  |  | 174 |  | <1.00 | <5.00 | <1.00 |  |  |  | 745 |  | <1 |  |  | <5
BH02/21 | 2022-12-09 |  |  | <0.1 |  | <1.00 | 0.016 | <0.001 |  | 41.8 | <0.005 | 950 |  | <1.00 |  | <0.001 | <1.00 |  |  | 0.0001 | <0.005 |  | <1.00 | 7.3 |  |  | 167 |  | <1.00 | <5.00 | <1.00 |  |  |  | <100 |  | <1 |  |  | <5
BH02/21 | 2023-01-11 | 500 |  | 0.1 |  | <1.00 | 0.025 | <0.001 | 196 | 34.4 | <0.005 | 1000 | <0.005 | <1.00 | <0.14 | <0.001 | <1.00 | 5.92 | 0.081 | <0.0001 | <0.005 | <1.4 | <1.00 | 7.5 | 1.95 | 10.2 | 155 | 3 | <1.00 | <5.00 | <1.00 |  |  |  | <100 |  | 2 |  |  | <5 | <0.005 | <0.01 | <0.01 | <0.01 | 0.06 | <0.01 | 0.02 | <0.01 | 0.04 | 0.06 | 0.03 | 0.02 | 0.03 | 0.02 | <0.01 | 0.02 | 0.01 | 0.34
BH02/21 | 2023-02-09 |  |  | <0.1 |  | <1.00 | 0.016 | <0.001 |  | 38.5 | <0.005 | 994 |  | <1.00 |  | <0.001 | <1.00 |  |  | <0.0001 | <0.005 |  | <1.00 | 7.1 |  |  | 160 |  | <1.00 | <5.00 | <1.00 |  |  |  | <100 |  | <1 |  |  | <5
BH02/21 | 2023-03-09 |  |  | 0.1 |  | <1.00 | 0.017 | <0.001 |  | 38.8 | <0.005 | 850 |  | <1.00 |  | <0.001 | <1.00 |  |  | <0.0001 | <0.005 |  | <1.00 | 7.7 |  |  | 162 |  | <1.00 | <5.00 | <1.00 |  |  |  | <100 |  | 26 |  |  | 25.3
BH02/21 | 2023-04-24 |  |  | <0.1 |  | <1.00 | 0.018 | <0.001 |  | 39.3 | <0.005 | 980 |  | <1.00 |  | <0.001 | <1.00 |  |  | <0.0001 | <0.005 |  | <1.00 | 7.1 |  |  | 157 |  | <1.00 | <5.00 | <1.00 |  |  |  | <100 |  | 12 |  |  | 11.3
BH02/21 | 2023-05-18 |  |  | 0.1 |  | <1.00 | 0.021 | <0.001 |  | 45.7 | <0.005 | 715 |  | <1.00 |  | <0.001 | <1.00 |  |  | <0.0001 | <0.005 |  | <1.00 | 6.5 |  |  | 173 |  | <1.00 | <5.00 | <1.00 |  |  |  | 125 |  | <1 |  |  | <5
BH02/21 | 2023-06-30 |  |  | 0.1 |  | <1.00 | 0.027 | <0.001 |  | 45.6 | <0.005 | 966 |  | <1.00 |  | <0.001 | <1.00 |  |  | 0.0023 | <0.005 |  | <1.00 | 7.8 |  |  | 170 |  | 2.43 | 2.43 | <1.00 |  |  |  | 949 |  | 9 |  |  | 6.5
BH02/21 | 2023-09-28 |  |  | 0.3 |  | <1.00 | 0.025 | <0.001 |  | 54 | <0.005 | 962 |  | <1.00 |  | <0.001 | <1.00 |  |  | <0.0001 | <0.005 |  | <1.00 | 7.1 |  |  | 181 |  | <1.00 | <5.00 | <1.00 |  |  |  | <100 |  | <1 |  |  | <5
BH02/21 | 2023-10-25 |  |  | 0.1 |  | <1.00 | 0.03 | <0.001 |  | 45.7 | <0.005 | 957 |  | <1.00 |  | <0.001 | <1.00 |  |  | <0.0001 | <0.005 |  | <1.00 | 7.3 |  |  | 134 |  | <1.00 | <5.00 | <1.00 |  |  |  | <100 |  | 7 |  |  | 6.9
BH02/21 | 2023-11-14 |  |  | 0.3 |  | <1.00 | 0.026 | <0.001 |  | 51.5 | <0.005 | 979 |  | <1.00 |  | <0.001 | <1.00 |  |  | <0.0001 | <0.005 |  | <1.00 | 7.2 |  |  | 182 |  | <1.00 | <5.00 | <1.00 |  |  |  | <100 |  | <1 |  |  | <5
BH02/21 | 2023-12-12 |  |  | 0.1 |  | <1.00 | 0.022 | <0.001 |  | 37.1 | <0.005 | 994 |  | <1.00 |  | <0.001 | <1.00 |  |  | <0.0001 | <0.005 |  | <1.00 | 7.2 |  |  | 153 |  | <1.00 | <5.00 | <1.00 |  |  |  | <100 |  | 14 |  |  | 13.5
BH02/21 | 2024-02-21 |  |  | 0.3 |  | <1.00 | 0.023 | <0.001 |  | 35.7 | <0.005 | 989 |  | <1.00 |  | <0.001 | <1.00 |  |  | <0.0001 | <0.005 |  | <1.00 | 7.1 |  |  | 156 |  | <1.00 | <5.00 | <1.00 |  |  |  | <100 |  | <1 |  |  | <5
BH02/21 | 2024-06-24 | 258 |  |  |  |  | 0.032851 |  | 184.815 |  |  |  | <0.0006 |  | <0.035 |  |  | 7.659 | 0.084054 | <0.00005 |  | <0.2 |  |  | 2.042 | 16.643 |  | <5 | [12 empty] | <0.0032 | <0.1 | <0.1 | <0.1 | <0.1 | <0.1 | <0.1 | <0.1 | <0.1 | <0.1 | <0.1 | <0.1 | <0.1 | <0.1 | <0.1 | <0.1 | <0.1 | <1.6
BH02/21 | 2024-11-12 |  |  | 0.056 |  | < 1.0 |  | <0.0001 |  | 49.4 | <0.0005 | 949 |  | < 1.0 |  | <0.0006 | < 1.0 |  |  |  | 0.00205 |  | < 1.0 | 7.4 |  |  | 184 |  | < 1.0 | <5.00 | <1.00 |  |  |  | 12.5 |  |  |  |  | <1
BH02/21 | 2025-02-11 |  |  | 0.17 |  | < 1.0 | 0.028 | <0.001 |  | 40.9 | <0.005 | 912 |  | < 1.0 |  | <0.001 | < 1.0 |  |  | <0.0001 | 0.0031 |  | < 1.0 | 7.3 |  |  | 166 |  | < 1.0 | <5.00 | <1.00 |  |  |  | <100 |  | <1 |  |  | <1
BH02/21 | 2025-05-07 |  |  | 0.09 |  | < 1.0 | 0.031 | <0.001 |  | 42.4 | <0.005 | 916 |  | < 1.0 |  | <0.001 | < 1.0 |  |  | <0.0001 | 0.0022 |  | < 1.0 | 7.3 |  |  | 152 |  | < 1.0 | <5.00 | <1.00 |  |  |  | <100 |  | <1 |  |  | <1
BH03/21 | 2021-11-18 |  |  | 0.6 |  | <1.00 | 0.026 | <0.001 |  | 42.3 | <0.005 | 958 |  | <1.00 |  | <0.001 | <1.00 |  |  | <0.0001 | <0.005 |  | <1.00 | 6.9 |  |  | 118 |  | <1.00 | <5.00 | <2.00 |  |  |  | 283 |  | <1 |  |  | <5
BH03/21 | 2021-12-01 |  |  | <0.1 |  | <1.00 | 0.022 | <0.001 |  | 43.6 | <0.005 | 950 |  | <1.00 |  | <0.001 | <1.00 |  |  | <0.0001 | <0.005 |  | <1.00 | 7.1 |  |  | 121 |  | <1.00 | <5.00 | <2.00 |  |  |  | <100 |  | <1 |  |  | <5
BH03/21 | 2022-01-27 |  |  | 0.3 |  | <1.00 | 0.01 | <0.001 |  | 47 | <0.005 | 936 |  | <1.00 |  | <0.001 | <1.00 |  |  | <0.0001 | <0.005 |  | <1.00 | 7.3 |  |  | 130 |  | <1.00 | <5.00 | <2.00 |  |  |  | <100 |  | 20 |  |  | 19.7
BH03/21 | 2022-02-24 |  |  | 0.1 |  | <1.00 | 0.022 | <0.001 |  | 43.5 | <0.005 | 945 |  | <1.00 |  | <0.001 | <1.00 |  |  | <0.0001 | <0.005 |  | <1.00 | 7 |  |  | 129 |  | <1.00 | <5.00 | <2.00 |  |  |  | 622 |  | <1 |  |  | <5
BH03/21 | 2022-03-31 |  |  | 0.1 |  | <1.00 | 0.023 | <0.001 |  | 43.9 | <0.005 | 933 |  | <1.00 |  | <0.001 | <1.00 |  |  | <0.0001 | <0.005 |  | <1.00 | 6.9 |  |  | 129 |  | <1.00 | <5.00 | <2.00 |  |  |  | <100 |  | 3 |  |  | <5
BH03/21 | 2022-05-11 |  |  | 0.6 |  | <1.00 | 0.021 | <0.001 |  | 39.2 | <0.005 | 946 |  | <1.00 |  | <0.001 | <1.00 |  |  | <0.0001 | <0.005 |  | <1.00 | 7.4 |  |  | 128 |  | <1.00 | <5.00 | <2.00 |  |  |  | <100 |  | 11 |  |  | 10.5
BH03/21 | 2022-06-21 |  |  | 0.1 |  | <1.00 | 0.016 | <0.001 |  | 42.7 | <0.005 | 939 |  | <1.00 |  | 0.001 | <1.00 |  |  | <0.0001 | <0.005 |  | <1.00 | 7.2 |  |  | 126 |  | <1.00 | <5.00 | <2.00 |  |  |  | <100 |  | 3 |  |  | <5
BH03/21 | 2022-08-18 |  |  | 0.1 |  | <1.00 | 0.025 | <0.001 |  | 43.9 | <0.005 | 929 |  | <1.00 |  | <0.001 | <1.00 |  |  | <0.0001 | <0.005 |  | <1.00 | 7.1 |  |  | 139 |  | <1.00 | <5.00 | <1.00 |  |  |  | <100 |  | <1 |  |  | <5
BH03/21 | 2022-09-20 |  |  | 0.1 |  | <1.00 | 0.043 | <0.001 |  | 43.7 | <0.005 | 939 |  | <1.00 |  | <0.001 | <1.00 |  |  | <0.0001 | <0.005 |  | <1.00 | 7.2 |  |  | 138 |  | <1.00 | <5.00 | <1.00 |  |  |  | <100 |  | 6 |  |  | 5.6
BH03/21 | 2022-10-20 |  |  | 0.3 |  | <1.00 | 0.019 | <0.0005 |  | 39.9 | <0.0005 | 926 |  | <1.00 |  | <0.0005 | <1.00 |  |  | 9e-05 | 0.0023 |  | <1.00 | 7.2 |  |  | 134 |  | <1.00 | <5.00 | <1.00 |  |  |  | 123 |  |  |  |  | <5
BH03/21 | 2022-11-09 |  |  | 0.1 |  | <1.00 | 0.043 | <0.001 |  | 93.8 | <0.005 | 1210 |  | <1.00 |  | <0.001 | <1.00 |  |  | <0.0001 | 0.007 |  | <1.00 | 7.3 |  |  | 95.5 |  | <1.00 | <5.00 | <1.00 |  |  |  | 128 |  | <1 |  |  | <5
BH03/21 | 2023-02-09 |  |  | <0.1 |  | <1.00 | 0.023 | <0.001 |  | 34 | <0.005 | 828 |  | <1.00 |  | <0.001 | <1.00 |  |  | <0.0001 | <0.005 |  | <1.00 | 7.1 |  |  | 28.3 |  | <1.00 | <5.00 | <1.00 |  |  |  | <100 |  | <1 |  |  | <5
BH03/21 | 2023-03-09 |  |  | 0.1 |  | <1.00 | 0.028 | <0.001 |  | 73.4 | <0.005 | 1030 |  | <1.00 |  | <0.001 | <1.00 |  |  | <0.0001 | 0.009 |  | <1.00 | 7.9 |  |  | 75.4 |  | <1.00 | <5.00 | <1.00 |  |  |  | <100 |  | 23 |  |  | 22.6
BH03/21 | 2023-04-25 |  |  | <0.1 |  | <1.00 | 0.024 | <0.001 |  | 33.8 | <0.005 | 806 |  | <1.00 |  | <0.001 | <1.00 |  |  | <0.0001 | <0.005 |  | <1.00 | 7.1 |  |  | 24.3 |  | <1.00 | <5.00 | <1.00 |  |  |  | <100 |  | 8 |  |  | 6.7
BH03/21 | 2023-05-18 |  |  | 0.1 |  | <1.00 | 0.032 | <0.001 |  | 30.6 | <0.005 | 761 |  | <1.00 |  | <0.001 | <1.00 |  |  | <0.0001 | <0.005 |  | <1.00 | 6.5 |  |  | 24 |  | <1.00 | <5.00 | <1.00 |  |  |  | <100 |  | <1 |  |  | <5
BH03/21 | 2023-06-30 |  |  | 0.1 |  | <1.00 | 0.034 | <0.001 |  | 49.8 | <0.005 | 1010 |  | <1.00 |  | <0.001 | <1.00 |  |  | 0.0023 | 0.007 |  | <1.00 | 7.1 |  |  | 93.3 |  | <1.00 | <5.00 | <1.00 |  |  |  | 3320 |  | 12 |  |  | 10.8
BH03/21 | 2023-09-28 |  |  | 0.3 |  | <1.00 | 0.035 | <0.001 |  | 58.7 | <0.005 | 1020 |  | <1.00 |  | <0.001 | <1.00 |  |  | <0.0001 | 0.007 |  | <1.00 | 7.1 |  |  | 108 |  | <1.00 | <5.00 | <1.00 |  |  |  | <100 |  | 26 |  |  | 26.1
BH03/21 | 2023-10-25 |  |  | 0.1 |  | <1.00 | 0.034 | <0.001 |  | 38.2 | <0.005 | 873 |  | <1.00 |  | <0.001 | <1.00 |  |  | <0.0001 | 0.015 |  | <1.00 | 7.2 |  |  | 31.7 |  | <1.00 | <5.00 | <1.00 |  |  |  | <100 |  | 11 |  |  | 10.1
BH03/21 | 2023-11-14 |  |  | 0.4 |  | <1.00 | 0.042 | <0.001 |  | 41.2 | <0.005 | 895 |  | <1.00 |  | <0.001 | <1.00 |  |  | <0.0001 | 0.005 |  | <1.00 | 7.1 |  |  | 34.2 |  | <1.00 | <5.00 | <1.00 |  |  |  | <100 |  | 17 |  |  | 17.4
BH03/21 | 2023-12-12 |  |  | 0.3 |  | <1.00 | 0.036 | <0.001 |  | 59.7 | <0.005 | 1080 |  | <1.00 |  | <0.001 | <1.00 |  |  | <0.0001 | 0.007 |  | <1.00 | 7.1 |  |  | 61.6 |  | <1.00 | <5.00 | <1.00 |  |  |  | <100 |  | <1 |  |  | <5
BH03/21 | 2024-06-24 | 358 |  |  |  |  | 0.0456 |  | 137.806 |  |  |  | <0.0006 |  | <0.035 |  |  | 7.031 | 0.007 | <0.00005 |  | <0.2 |  |  | 8.481 | 15.569 |  | <5 | [12 empty] | <0.0032 | <0.1 | <0.1 | <0.1 | <0.1 | <0.1 | <0.1 | <0.1 | <0.1 | <0.1 | <0.1 | <0.1 | <0.1 | <0.1 | <0.1 | <0.1 | <0.1 | <1.6
BH03/21 | 2024-11-12 |  |  | 0.099 |  | < 1.0 |  | <0.0001 |  | 24.4 | <0.0005 | 788 |  | < 1.0 |  | <0.0006 | < 1.0 |  |  |  | 0.00294 |  | < 1.0 | 7.4 |  |  | 26.7 |  | < 1.0 | <5.00 | <1.00 |  |  |  | 138.5 |  |  |  |  | <1
BH03/21 | 2025-02-11 |  |  | 0.15 |  | < 1.0 | 0.041 | <0.001 |  | 62.3 | <0.005 | 816 |  | < 1.0 |  | <0.001 | < 1.0 |  |  | <0.0001 | 0.012 |  | < 1.0 | 7.2 |  |  | 38.9 |  | < 1.0 | <5.00 | <1.00 |  |  |  | <100 |  | <1 |  |  | <1
BH03/21 | 2025-05-07 |  |  | 0.08 |  | < 1.0 | 0.037 | <0.001 |  | 57.3 | <0.005 | 882 |  | < 1.0 |  | <0.001 | < 1.0 |  |  | <0.0001 | 0.0087 |  | < 1.0 | 7.2 |  |  | 33.8 |  | < 1.0 | <5.00 | <1.00 |  |  |  | <100 |  | <1 |  |  | <1
Down-gradient monitoring points summary | Min | 145 | <0.05 | <0.02 | <0.0001 | <0.1 | 0.006 | <0.00004 | 82.9 | 7.9 | <0.00004 | 219 | <0.0003 | <0.1 | <0.019 | <0.00001 | <0.2 | 3.9 | 0.00242 | <0.00001 | <0.0004 | <0.2 | <0.1 | 6.5 | 0.79 | 10 | 16.9 | <0.7 | <0.1 | <5 | <0.2 | <10 | <10 | <10 | <10 | <10 | <1 | <10 | <10 | <1 | 0.000679 | <0.01 | <0.005 | <0.005 | <0.005 | <0.005 | <0.005 | <0.005 | <0.005 | <0.005 | <0.005 | <0.005 | <0.005 | <0.002 | <0.005 | <0.005 | <0.005 | <0.05
| Max | 1680 | 0.68 | 4.58 | 0.006 | 0.35 | 25.3 | 0.0029 | 486 | 185 | 0.014 | 2050 | 0.056 | 0.42 | 295 | 0.082 | 0.2 | 18.619 | 4.98 | 0.0023 | 0.056 | 25.8 | <3 | 8.6 | 20 | 97.2 | 1020 | 59.2 | 2.43 | <28 | 0.3 | 18 | 63 | 299 | 3440 | 362 | 68 | 92 | <100 | 67.4 | 0.18 | 0.22 | 0.035 | <0.1 | 0.385 | 0.033 | 0.191 | 0.026 | 0.242 | 0.381 | 0.206 | 0.48 | 0.169 | 0.324 | 0.0402 | 0.292 | 0.208 | 2.81
| Mean | 454.24 | 0.14357 | 0.27641 | 0.0070308 | 2.9521 | 0.19844 | 0.00045981 | 166.8949 | 44.4826 | 0.0031484 | 923.7836 | 0.0058606 | 2.2567 | 4.4521 | 0.0036681 | 3.337 | 9.9374 | 0.27792 | 8.0736e-05 | 0.0067469 | 1.9918 | - | 7.4315 | 4.8314 | 28.6784 | 195.2049 | 4.8567 | 1.9169 | 14.9552 | 4.6364 | 18.7632 | 21.7105 | 52.3947 | 170.6418 | 57.5526 | 8.348 | 48.377 | - | 10.8177 | 0.017894 | 0.053132 | 0.019669 | - | 0.057275 | 0.020293 | 0.032615 | 0.018752 | 0.039669 | 0.056834 | 0.037333 | 0.059913 | 0.039859 | 0.045667 | 0.02111 | 0.043153 | 0.036116 | 0.5546
| Geometric Mean | 393.5437 | 0.088971 | 0.19728 | 0.0027749 | 1.3485 | 0.074155 | 0.00023408 | 153.178 | 39.2981 | 0.0021551 | 865.72 | 0.0026546 | 1.1977 | 0.31044 | 0.00075816 | 1.5953 | 9.603 | 0.091105 | 4.2911e-05 | 0.0036951 | 0.88551 | - | 7.4244 | 4.0585 | 26.491 | 127.4734 | 3.0501 | 1.1212 | 10.5923 | 2.0696 | 14.2909 | 16.2343 | 30.6342 | 103.5811 | 32.2381 | 5.5931 | 46.4264 | - | 7.0901 | 0.0097772 | 0.029187 | 0.011128 | - | 0.028486 | 0.011706 | 0.018206 | 0.010373 | 0.018614 | 0.029027 | 0.018919 | 0.027537 | 0.021171 | 0.016691 | 0.012136 | 0.019797 | 0.018448 | 0.29133
Note:
Mean and Geometric Mean calculated including values at Limit of Detection (LOD) where these exist for determinands.