## Shellingford SW Quality
Shellingford Quarry Inert Landfill EPR/BP3095EU/V004 - Surface water quality data
Monitoring point SW1 - Up-gradient of quarry discharge monitoring point (SW2)
Monitoring Point | Date | Alkalinity as CaCO₃ mg/l | Ammoniacal Nitrogen as N mg/l | Benzene µg/l | Biochemical Oxygen Demand (BOD) mg/l | Boron mg/l | Cadmium mg/l | Chloride as Cl mg/l | Chromium mg/l | Chemical Oxygen Demand (COD) mg/l | Conductivity µS/cm | Copper mg/l | Ethyl Benzene µg/l | Iron mg/l | Lead mg/l | m&p Xylene µg/l | Magnesium mg/l | Manganese mg/l | Mercury mg/l | Nickel mg/l | Total Oxidised Nitrogen (TON) mg/l | o-Xylene µg/l | pH | Potassium mg/l | Sodium mg/l | Sulphate as SO₄ mg/l | Total Organic Carbon (TOC) as C mg/l | Toluene µg/l | Total BTEX µg/l | Total Xylenes µg/l | Total Petroleum Hydrocarbons (TPH) TPH >C10-C40 µg/l | Gas Range Organics (GRO) GRO >C5-C10 µg/l | GRO >C5-C12 µg/l | Zinc mg/l | Naphthalene µg/l | Acenaphthene µg/l | Acenaphthylene µg/l | Fluoranthene µg/l | Anthracene µg/l | Phenanthrene µg/l | Fluorene µg/l | Chrysene µg/l | Pyrene µg/l | Benzo-a-anthracene µg/l | Benzo-b-fluoranthene µg/l | Benzo-k-fluoranthene µg/l | Benzo-a-pyrene µg/l | Dibenz-ah-anthracene µg/l | Benzo-ghi-perylene µg/l | Indeno-1230-cd-pyrene µg/l | Polycyclic Aromatic Hydrocarbons (PAH) Total (EPA16) µg/l
SW1 | 2013-01-28 |  | <0.30 |  | <2.00 |  |  | 18.3 |  | 41.6 | 405 | [9 empty] | 20.3 |  | 7.9 |  |  |  | 13.2
SW1 | 2013-04-24 | 300 | <0.30 | <7.00 | <2.00 |  | <0.0001 | 29.9 | 0.0041 | 8.88 | 694 | <0.00085 | <5.00 | <0.019 | <0.00002 | <8.00 | 6.9 | 0.0102 |  | 0.00333 | 37.6 | <3.00 | 8.03 | 5.18 | 17.3 | 61.3 | 4.7 | <4.00 | <28.00 | <11.00 | <46 | <10 | <50 | 0.000528 | <0.10 | <0.015 | <0.011 | <0.017 | <0.015 | <0.022 | <0.014 | <0.013 | <0.015 | <0.017 | <0.015 | <0.023 | <0.009 | <0.016 | <0.016 | <0.014 | <0.247
SW1 | 2013-07-30 |  | 0.356 |  | <1.00 |  |  | 51.2 |  | 10.3 | 755 | [9 empty] | 8.37 |  | 7.9 |  |  |  | 4.69
SW1 | 2013-11-07 |  | <0.30 |  | <1.00 |  |  | 33.4 |  | 24.3 | 682 | [9 empty] | 69.9 |  | 7.8 |  |  |  | 8.91
SW1 | 2014-01-28 |  | <0.30 |  | <1.00 |  |  | 24.7 |  | 41 | 551 | [9 empty] | 38.7 |  | 7.88 |  |  |  | 8.47
SW1 | 2014-04-09 | 310 | <0.30 | <7.00 | <1.00 |  | <0.0001 | 30.9 | 0.00265 | 17.2 | 665 | 0.00136 | <5.00 | <0.019 | 2.6e-05 | <8.00 | 5.88 | 0.00428 |  | 0.00239 | 36.2 | <3.00 | 8.42 | 4.43 | 15.5 | 63 | 4.69 | <4.00 | <28.00 | <11.00 | <46 | <10 | <50 | 0.000927 | <0.10 | <0.015 | <0.011 | 0.0213 | <0.015 | <0.022 | <0.014 | 0.0177 | 0.0209 | <0.017 | <0.023 | <0.027 | 0.0102 | <0.016 | <0.016 | <0.014 | <0.344
SW1 | 2014-07-28 |  | <0.30 |  | <1.00 |  |  | 31.4 |  | 7.97 | 671 | [9 empty] | 31.6 |  | 8.32 |  |  |  | 3.14
SW1 | 2014-10-28 |  | <0.30 |  | <1.00 |  |  | 34.4 |  | 10.6 | 714 | [9 empty] | 27.2 |  | 8.12 |  |  |  | 4.44
SW1 | 2015-01-27 |  | <0.30 |  | <1.00 |  |  | 31.7 |  | 16.6 | 732 | [9 empty] | 37.8 |  | 8.35 |  |  |  | 4.97
SW1 | 2015-04-13 | 290 | 0.359 | <7.00 | <1.00 |  | <0.0001 | 31.8 | 0.00446 | <7.00 | 707 | 0.000915 | <5.00 | <0.019 | 4.3e-05 | <8.00 | 7.09 | 0.00688 |  | 0.00266 | 31.7 | <3.00 | 8.22 | 5.13 | 18.1 | 65.6 | 4.87 | <4.00 | <28.00 | <11.00 | <46 | <10 | <50 | 0.00134 | <0.10 | <0.015 | <0.011 | <0.017 | <0.015 | <0.022 | <0.014 | <0.013 | <0.015 | <0.017 | <0.023 | <0.027 | <0.009 | <0.016 | <0.016 | <0.014 | <0.344
SW1 | 2015-07-17 |  | 0.323 |  | <1.00 |  |  | 33.3 |  | 8.94 | 652 | [9 empty] | 26.6 |  | 8.28 |  |  |  | <3.00
SW1 | 2015-10-08 |  | <0.30 |  | <1.00 |  |  | 40.5 |  | <7.00 | 705 | [9 empty] | 27.3 |  | 7.97 |  |  |  | 3.81
SW1 | 2016-01-05 |  | <0.30 |  | <1.00 |  |  | 33.1 |  | 22.9 | 705 | [9 empty] | 46.2 |  | 8.05 |  |  |  | 6.94
SW1 | 2016-07-25 |  | <0.30 |  | <1.00 |  |  | 32.4 |  | 11.4 | 670 | [9 empty] | 5.57 |  | 8.02 |  |  |  | 3.06
SW1 | 2016-10-27 |  | <0.20 |  | <1.00 |  |  | 33.2 |  | 7.14 | 682 | [9 empty] | 5.74 |  | 7.96 |  |  |  | 4.62
SW1 | 2017-01-26 |  | <0.30 |  | <1.00 |  |  | 34.7 |  | 11.1 | 724 | [9 empty] | 37.8 |  | 8.06 |  |  |  | 3.08
SW1 | 2017-05-03 | 295 | <0.30 | <7.00 |  | 0.0422 | <0.00008 | 32.8 | <0.0012 |  | 702 | 0.00105 | <5.00 | 0.175 | 0.00039 | <8.00 | 6.61 | 0.0174 | <0.00001 | 0.00136 | 29.2 | <3.00 | 8.13 | 4.61 | 16.1 | 69.7 | 3.21 | <4.00 | <28.00 | <11.00 | <46 | 10 | <50 | 0.00687 | <0.10 | <0.015 | <0.011 | <0.017 | <0.015 | <0.022 | <0.014 | <0.013 | <0.015 | <0.017 | <0.023 | <0.027 | <0.009 | <0.016 | <0.016 | <0.014 | <0.344
SW1 | 2017-10-26 | 300 | <0.30 | <7.00 | <1.00 |  | <0.00008 | 34.5 | <0.001 | 7.69 | 712 | 0.000803 | <5.00 | 0.0264 | <0.0002 | <8.00 | 6.85 | 0.0192 |  | 0.000803 | 23.3 | <3.00 | 8.04 | 6 | 20.4 | 69.4 | <3.00 | <4.00 | <28.00 | <11.00 | <100 | <10 | <50 | 0.00125 | <0.01 | <0.005 | <0.005 | 0.00561 | <0.005 | <0.005 | <0.005 | <0.005 | <0.005 | <0.005 | <0.005 | <0.005 | <0.002 | <0.005 | <0.005 | <0.005 | <0.082
SW1 | 2018-01-31 |  | <0.30 |  | <1.00 |  |  | 39.3 |  | 20.7 | 725 | [9 empty] | 48.8 |  | 8.07 |  |  |  | 4.32
SW1 | 2018-04-19 | 305 | <0.30 | <7.00 | <1.00 |  | <0.00008 | 35.5 | <0.001 | 10.3 | 727 | 0.000991 | <5.00 | 0.0219 | <0.0002 | <8.00 | 6.79 | 0.0117 |  | 0.0014 | 39.4 | <3.00 | 8.11 | 4.45 | 15.9 | 70.5 | 3.48 | <4.00 | <28.00 | <11.00 | <100 | <10 | <50 | 0.0186 | <0.01 | <0.005 | <0.005 | 0.00582 | <0.005 | <0.005 | <0.005 | <0.005 | <0.005 | <0.005 | <0.005 | <0.005 | 0.00327 | <0.005 | <0.005 | <0.005 | <0.082
SW1 | 2018-07-12 |  | <0.30 |  | 4.47 |  |  | 32 |  | 33.9 | 689 | [9 empty] | 20.1 |  | 7.92 |  |  |  | <3.00
SW1 | 2018-10-04 |  | <0.30 |  | <1.00 |  |  | 34.7 |  | 11.4 | 699 | [9 empty] | 27.6 |  | 8.35 |  |  |  | <3.00
SW1 | 2019-02-22 |  | <0.30 |  | <1.00 |  |  | 39.5 |  | 12.8 | 745 | [9 empty] | 49.7 |  | 8.4 |  |  |  | <3.00
SW1 | 2019-05-01 | 285 | <0.30 | <7.00 | <1.00 |  | <0.00008 | 35 | <0.001 | 21.7 | 718 | <0.0003 | <5.00 | <0.019 | <0.0002 | <8.00 | 7.21 | 0.00536 |  | 0.000885 | 33.5 | <3.00 | 8.27 | 4.99 | 19.7 | 76.2 | 3.19 | <4.00 | <28.00 | <11.00 | <100 | <10 | <50 | 0.00185 | <0.01 | <0.005 | <0.005 | <0.005 | <0.005 | <0.005 | <0.005 | <0.005 | <0.005 | <0.005 | <0.005 | <0.005 | <0.002 | <0.005 | <0.005 | <0.005 | <0.082
SW1 | 2019-08-01 |  | <0.1 |  | 2.1 |  |  | 38 |  | <10 | 822 | [9 empty] | 0.3 |  | 8.6 |  |  |  | 3.5
SW1 | 2019-11-06 |  | 1 |  | <1.00 |  |  | 35 |  | 11 | 840 | [9 empty] | 16 |  | 8.4 |  |  |  | 9.1
SW1 | 2020-02-05 |  | <0.30 |  | <1.00 |  |  | 30.1 |  | 22.4 | 682 | [9 empty] | 43.5 |  | 8.09 |  |  |  | 4.78
SW1 | 2020-05-18 | 277 | <0.30 | <7.00 | <1.00 |  | <0.00008 | 31.4 | <0.001 | <7.00 | 699 | 0.000709 | <5.00 | 0.0208 | <0.0002 | <8.00 | 7.45 | 0.00732 |  | 0.000899 | 30 |  | 8.28 | 4.09 | 20.1 | 68 | <3.00 | <4.00 | <28.00 | <11.00 | <100 | <10 | <50 | 0.00305 | <0.01 | <0.005 | <0.005 | <0.005 | <0.005 | <0.005 | <0.005 | <0.005 | <0.005 | <0.005 | <0.005 | <0.005 | <0.002 | <0.005 | <0.005 | <0.005 | <0.082
SW1 | 2020-07-01 |  | <0.30 |  | <1.00 |  |  | 32.9 |  | <7.00 | 670 | [9 empty] | 27.3 |  | 8.2 |  |  |  | 3.37
SW1 | 2020-11-19 |  | <0.30 |  | <1.00 |  |  | 28.2 |  | 140 | 696 | [9 empty] | 38.4 |  | 7.99 |  |  |  | 5.19
SW1 | 2021-01-27 |  | <0.30 |  | <1.00 |  |  | 37.3 |  | 15.8 | 652 | [9 empty] | 32.2 |  | 7.97 |  |  |  | 7.47
SW1 | 2021-04-13 | 285 | <0.30 | <7.00 | <1.00 |  | <0.00008 | 30.9 | <0.001 | <7.00 | 700 | 0.000434 | <5.00 | <0.019 | <0.0002 | <8.00 | 6 | 0.00979 |  | 0.000986 | 30.6 | <3.00 | 8.14 | 4.29 | 16.7 | 60.7 | 3.2 | <4.00 | <28.00 | <11.00 | <100 | <10 | <50 | 0.00426 | 0.0322 | 0.0159 | <0.005 | 0.00555 | <0.005 | 0.00755 | 0.00592 | <0.005 | <0.005 | <0.005 | <0.005 | <0.005 | <0.002 | <0.005 | <0.005 | <0.005 | <0.082
SW1 | 2021-07-28 |  | <0.30 |  | <1.00 |  |  | 23.5 |  | 11.7 | 539 | [9 empty] | 21.7 |  | 8.09 |  |  |  | 4.34
SW1 | 2021-10-20 |  | 0.6 |  | <2.00 |  |  | 28.4 |  | 55 | 661 | [9 empty] | 13.1 |  | 7.5 |  |  |  | 13
SW1 | 2022-01-27 |  | 0.3 |  | 3 |  |  | 29.4 |  | 16 | 805 | [9 empty] | 6.8 |  | 8 |  |  |  | 2
SW1 | 2022-05-04 | 298 | <0.30 | <1.00 | 2.52 |  | <0.00008 | 31.5 | <0.001 | 8.63 | 704 | 0.0013 | <1.00 | <0.019 | <0.0002 | <1.00 | 6.7 | 0.0108 |  | 0.00116 | 27.4 | <1.00 | 7.61 | 4.62 | 16.3 | 65.5 | 5.91 | <1.00 | <5.00 | <2.00 | 106 | <10 | <50 | 0.00809 | 0.0107 | <0.005 | <0.005 | 0.00834 | <0.005 | 0.00788 | <0.005 | <0.005 | 0.00626 | <0.005 | <0.005 | <0.005 | <0.002 | <0.005 | <0.005 | <0.005 | <0.082
SW1 | 2022-07-27 |  | <0.30 |  | <1.00 |  |  | 31.4 |  | <7.00 | 659 | [9 empty] | 20.6 |  | 8.29 |  |  |  | <3.00
SW1 | 2022-11-17 |  | 0.6 | <1.00 |  | 0.053 | <0.001 | 28.1 | <0.005 |  | 752 |  | <1.00 |  | <0.001 | <1.00 |  |  | 0.0002 | <0.005 |  | <1.00 | 7.8 |  |  | 76.2 |  | <1.00 | <5.00 | <2.00 | 254
SW1 | 2023-01-11 |  | 0.3 | <1.00 |  | 0.052 | <0.001 | 27.4 | <0.005 |  | 755 |  | <1.00 |  | <0.001 | <1.00 |  |  | <0.0001 | <0.005 |  | <1.00 | 7.9 |  |  | 68.7 |  | <1.00 | <5.00 | <1.00 | <100 | 8
SW1 | 2023-04-25 11:10 |  | <0.1 | <1.00 |  | 0.046 | <0.001 | 26.7 | <0.005 |  | 738 |  | <1.00 |  | <0.001 | <1.00 |  |  | <0.0001 | <0.005 |  | <1.00 | 7.9 |  |  | 60.5 |  | <1.00 | <5.00 | <1.00 | <100 | 5
SW1 | 2023-10-05 13:10 |  | 0.1 | <1.00 |  | 0.05 | <0.001 | 30.2 | <0.005 |  | 776 |  | <1.00 |  | <0.001 | <1.00 |  |  | <0.0001 | <0.005 |  | <1.00 | 8 |  |  | 67 |  | <1.00 | <5.00 | <1.00 | 118 | <1
SW1 | 2024-02-21 12:52 |  | 0.4 | <1.00 |  | 0.05 | <0.001 | 20.5 | <0.005 |  | 718 |  | <1.00 |  | <0.001 | <1.00 |  |  | <0.0001 | <0.005 |  | <1.00 | 7.7 |  |  | 47 |  | <1.00 | <5.00 | <1.00 | <100 | <1
SW1 | 2024-03-19 08:40 |  | 0.048 |  | <1.00 |  |  | 23.1 |  | 21 | 887 | [9 empty] | 5.3 |  | 8.5 |  |  |  | 50
SW1 | 2024-06-24 13:04 | 274 |  | <1.00 |  |  | <0.0001 |  | <0.0005 |  |  | <0.0006 | <1.00 | <0.035 | <0.0006 | <1.00 | 6.4 | 0.0114 |  | 0.0005 |  | <1.00 |  | 4.01 | 17.8 | 61.8 |  | <1.00 | <5.00 | <1.00 | 171 |  |  | 0.007 | <0.1 | <0.1 | <0.1 | <0.1 | <0.1 | <0.1 | <0.1 | <0.1 | <0.1 | <0.1 | <0.1 | <0.1 | <0.1 | <0.1 | <0.1 | <0.1 | <1.6
SW1 | 2024-11-12 |  | 0.083 |  | < 1.0 |  |  | 29 |  | 13 | 766 | [9 empty] | 121 |  | 8 |  |  |  | 6.6
SW1 | 2025-02-11 |  | 0.16 | <1.00 | < 1.0 | 0.044 | <0.001 | 32.4 | <0.005 | <7.00 | 764 |  | <1.00 |  | <0.001 | <1.00 |  |  |  | 0.0014 | 18.7 | <1.00 | 8.1 |  |  | 59.7 | 4.7 | <1.00 | <5.00 | <1.00 | <100 | <1
SW1 | 2025-05-07 |  | 0.042 | <1.00 | < 1.0 | 0.061 | <0.001 | 29.9 | <0.005 | <7.00 | 796 |  | <1.00 |  | <0.001 | <1.00 |  |  |  | 0.0008 | 25.6 | <1.00 | 7.8 |  |  | 63.7 | 11 | <1.00 | <5.00 | <1.00 | <100 | <1
SW1 summary | Min | 274 | 0.042 | <1 | <1 | 0.0422 | <0.00008 | 18.3 | <0.0005 | <7 | 405 | <0.0003 | <1 | <0.019 | <0.00002 | <1 | 5.88 | 0.00428 | <0.00001 | 0.0005 | 0.3 | <1 | 7.5 | 4.01 | 15.5 | 47 | 2 | <1 | <5 | <1 | <46 | <1 | <50 | 0.000528 | <0.01 | <0.005 | <0.005 | <0.005 | <0.005 | <0.005 | <0.005 | <0.005 | <0.005 | <0.005 | <0.005 | <0.005 | <0.002 | <0.005 | <0.005 | <0.005 | 0.082
| Max | 310 | 1 | <7 | 4.47 | 0.061 | <0.001 | 51.2 | 0.00446 | 140 | 887 | 0.00136 | <5 | 0.175 | 0.00039 | <8 | 7.45 | 0.0192 | 0.0002 | 0.00333 | 121 | <3 | 8.6 | 6 | 20.4 | 76.2 | 50 | <4 | <28 | <11 | 254 | 10 | <50 | 0.0186 | 0.0322 | 0.0159 | <0.1 | 0.0213 | <0.1 | 0.00788 | 0.00592 | 0.0177 | 0.0209 | <0.1 | <0.1 | <0.1 | 0.0102 | <0.1 | <0.1 | <0.1 | <1.6
| Mean | 292.6364 | 0.29937 | - | 1.2772 | 0.049775 | - | 31.8152 | 0.002995 | 18.4737 | 706.7826 | 0.00084655 | - | 0.035736 | 0.0005155 | - | 6.7164 | 0.010394 | 0.00010167 | 0.0024207 | 30.2117 | - | 8.0746 | 4.7091 | 17.6273 | 65.25 | 6.1695 | - | - | - | - | 7.3125 | - | 0.0048877 | - | - | - | - | - | - | - | - | - | - | - | - | - | - | - | - | -
| Geometric Mean | 292.4312 | 0.26268 | - | 1.1718 | 0.049475 | - | 31.3554 | 0.0022549 | 13.6112 | 702.1092 | 0.00077848 | - | 0.025864 | 0.00029758 | - | 6.7004 | 0.0094791 | 7.6472e-05 | 0.0018272 | 23.0056 | - | 8.0714 | 4.6785 | 17.5494 | 64.8993 | 4.8158 | - | - | - | - | 5.3104 | - | 0.0029414 | - | - | - | - | - | - | - | - | - | - | - | - | - | - | - | - | -
Monitoring point SW2 - Quarry discharge monitoring point
Borehole/Monitoring Point | Date | Alkalinity as CaCO₃ mg/l | Ammoniacal Nitrogen as N mg/l | Benzene µg/l | Biochemical Oxygen Demand (BOD) mg/l | Boron mg/l | Cadmium mg/l | Chloride as Cl mg/l | Chromium mg/l | Chemical Oxygen Demand (COD) mg/l | Conductivity µS/cm | Copper mg/l | Ethyl Benzene µg/l | Iron mg/l | Lead mg/l | m&p Xylene µg/l | Magnesium mg/l | Manganese mg/l | Mercury mg/l | Nickel mg/l | Total Oxidised Nitrogen (TON) mg/l | o-Xylene µg/l | pH | Potassium mg/l | Sodium mg/l | Sulphate as SO₄ mg/l | Total Organic Carbon (TOC) as C mg/l | Toluene µg/l | Total BTEX µg/l | Total Xylenes µg/l | Total Petroleum Hydrocarbons (TPH) TPH >C10-C40 µg/l | Gas Range Organics (GRO) GRO >C5-C10 µg/l | GRO >C5-C12 µg/l | Zinc mg/l | Naphthalene µg/l | Acenaphthene µg/l | Acenaphthylene µg/l | Fluoranthene µg/l | Anthracene µg/l | Phenanthrene µg/l | Fluorene µg/l | Chrysene µg/l | Pyrene µg/l | Benzo-a-anthracene µg/l | Benzo-b-fluoranthene µg/l | Benzo-k-fluoranthene µg/l | Benzo-a-pyrene µg/l | Dibenz-ah-anthracene µg/l | Benzo-ghi-perylene µg/l | Indeno-1230-cd-pyrene µg/l | Polycyclic Aromatic Hydrocarbons (PAH) Total (EPA16) µg/l
SW2 | 2013-01-28 |  | <0.30 |  | 2 |  |  | 17.9 |  | 55.2 | 408 | [9 empty] | 20.3 |  | 7.78 |  |  |  | 11.9
SW2 | 2013-04-24 | 285 | <0.30 | <7.00 | <2.00 |  | <0.0001 | 42.1 | 0.00391 | 11.3 | 733 | <0.00085 | <5.00 | <0.019 | <0.00002 | <8.00 | 6.99 | 0.0169 |  | 0.0049 | 28.2 | <3.00 | 8.03 | 4.12 | 20.2 | 95.8 | 4.56 | <4.00 | <28.00 | <11.00 | <46 | <10 | <50 | <0.00041 | <0.10 | <0.015 | <0.011 | <0.017 | <0.015 | <0.022 | <0.014 | <0.013 | <0.015 | <0.017 | <0.015 | <0.023 | <0.009 | <0.016 | <0.016 | <0.014 | <0.247
SW2 | 2013-07-30 |  | <0.30 |  | <1.00 |  |  | 50.2 |  | 7.52 | 733 | [9 empty] | 9.27 |  | 7.63 |  |  |  | 3.66
SW2 | 2013-11-07 |  | <0.30 |  | <1.00 |  |  | 33.4 |  | 23 | 693 | [9 empty] | 70.6 |  | 7.91 |  |  |  | 8.54
SW2 | 2014-01-28 |  | <0.30 |  | <1.00 |  |  | 24.4 |  | 41.2 | 554 | [9 empty] | 36.4 |  | 7.99 |  |  |  | 9.33
SW2 | 2014-04-09 | 320 | <0.30 | <7.00 | <1.00 |  | <0.0001 | 32.1 | 0.00292 | 20.7 | 689 | 0.00222 | <5.00 | <0.019 | 4.5e-05 | <8.00 | 5.85 | 0.00867 |  | 0.0025 | 34.5 | <3.00 | 8.23 | 4.76 | 16.2 | 59.1 | 4.88 | <4.00 | <28.00 | <11.00 | <46 | <10 | <50 | 0.00254 | <0.10 | <0.015 | <0.011 | 0.0299 | <0.015 | 0.0226 | <0.014 | 0.0185 | 0.0288 | <0.017 | <0.023 | <0.027 | 0.0108 | <0.016 | <0.016 | <0.014 | <0.344
SW2 | 2014-07-28 |  | <0.30 |  | <1.00 |  |  | 31.3 |  | 9.43 | 683 | [9 empty] | 31 |  | 8.35 |  |  |  | 3.09
SW2 | 2014-10-28 |  | <0.30 |  | <1.00 |  |  | 33.8 |  | 15.4 | 724 | [9 empty] | 26.3 |  | 8.05 |  |  |  | 4.51
SW2 | 2015-01-27 |  | <0.30 |  | <1.00 |  |  | 25.9 |  | 14 | 764 | [9 empty] | 2.21 |  | 7.8 |  |  |  | 9.1
SW2 | 2015-04-13 | 260 | 0.31 | <7.00 | <1.00 |  | <0.0001 | 21.9 | 0.00378 | <7.00 | 580 | <0.00085 | <5.00 | <0.019 | <0.00002 | <8.00 | 10.3 | 0.0285 |  | 0.00138 | <0.30 | <3.00 | 7.8 | 4.34 | 25 | 51.2 | 3.19 | <4.00 | <28.00 | <11.00 | <46 | <10 | <50 | 0.00582 | <0.10 | <0.015 | <0.011 | <0.017 | <0.015 | <0.022 | <0.014 | <0.013 | <0.015 | <0.017 | <0.023 | <0.027 | <0.009 | <0.016 | <0.016 | <0.014 | <0.344
SW2 | 2015-07-17 |  | 0.47 |  | 3.48 |  |  | 22.3 |  | <7.00 | 559 | [9 empty] | 0.599 |  | 7.42 |  |  |  | 14.3
SW2 | 2016-01-05 |  | <0.30 |  | 2.18 |  |  | 30.1 |  | 26.9 | 775 | [9 empty] | 4.55 |  | 7.71 |  |  |  | 9.5
SW2 | 2016-04-21 | 294 | <0.30 | <7.00 | 2.14 |  | 0.000205 | 31.2 | 0.00501 | <7.00 | 699 | 0.00116 | <5.00 | <0.019 | 0.000932 | <8.00 | 6.37 | 0.00949 |  | 0.00221 | 34 | <3.00 | 8.52 | 4.47 | 15.4 | 66.9 | 3.97 | <4.00 | <28.00 | <11.00 | <46 | <10 | <50 | 0.0156 | <0.10 | <0.015 | <0.011 | <0.017 | <0.015 | <0.022 | <0.014 | <0.013 | <0.015 | <0.017 | <0.023 | <0.027 | <0.009 | <0.016 | <0.016 | <0.014 | <0.344
SW2 | 2016-07-25 |  | 1.03 |  | 48.9 |  |  | 22 |  | 1830 | 541 | [9 empty] | <0.1 |  | 7.29 |  |  |  | 3.43
SW2 | 2018-01-31 |  | 0.696 |  | 17.6 |  |  | 32.6 |  | 158 | 678 | [9 empty] | 19.1 |  | 7.55 |  |  |  | 35.6
SW2 | 2019-02-22 |  | <0.30 |  | <1.00 |  |  | 25.1 |  | <7.00 | 567 | [9 empty] | 0.485 |  | 8.04 |  |  |  | <3.00
SW2 | 2019-11-06 |  | 3 |  | <1.00 |  |  | 47 |  | 27 | 1002 | [9 empty] | 0.5 |  | 8.2 |  |  |  | 18.3
SW2 | 2020-02-05 |  | 0.972 |  | 2.26 |  |  | 25.3 |  | 23.6 | 653 | [9 empty] | <0.30 |  | 7.79 |  |  |  | 4.65
SW2 | 2020-11-19 |  | 3.21 |  | 4.53 |  |  | 42.9 |  | 49.2 | 912 | [9 empty] | <0.30 |  | 7.9 |  |  |  | 14
SW2 | 2021-01-27 |  | 2.55 |  | 8.92 |  |  | 28.7 |  | 72.7 | 727 | [9 empty] | 21.3 |  | 7.5 |  |  |  | 22.7
SW2 | 2021-10-20 |  | 0.6 |  | 3 |  |  | 27.6 |  | 74 | 843 | [9 empty] | <2.8 |  | 7.2 |  |  |  | 21
SW2 | 2022-01-27 |  | 0.3 |  | <2 |  |  | 31.7 |  | 14 | 1020 | [9 empty] | <2.8 |  | 7.7 |  |  |  | 4
SW2 | 2022-11-17 |  | 0.6 | <1.00 |  | 0.108 | <0.001 | 28.6 | <0.005 |  | 735 |  | <1.00 |  | <0.001 | <1.00 |  |  | 0.0002 | <0.005 |  | <1.00 | 7.5 |  |  | 95.1 |  | <1.00 | <5.00 | <2.00 | <100
SW2 | 2023-04-25 10:45 |  | <0.1 | <1.00 |  | 0.114 | <0.001 | 25.5 | <0.005 |  | 764 |  | <1.00 |  | <0.001 | <1.00 |  |  | <0.0001 | <0.005 |  | <1.00 | 7.6 |  |  | 69.4 |  | <1.00 | <5.00 | <2.00 | <100 | <1
SW2 | 2024-02-21 13:00 |  | 0.6 | <1.00 |  | 0.086 | <0.001 | 21.6 | <0.005 |  | 831 |  | <1.00 |  | <0.001 | <1.00 |  |  | <0.0001 | <0.005 |  | <1.00 | 7.5 |  |  | 44.3 |  | <1.00 | <5.00 | <2.00 | <100 | <1
SW2 | 2024-03-19 08:42 |  | 0.173 |  | <1.00 |  |  | 23.3 |  | 29 | 714 | [9 empty] | 0.8 |  | 7.9 |  |  |  | 54
SW2 | 2024-11-12 |  | 1.44 |  | < 1.0 |  |  | 26.8 |  | 49 | 725 | [9 empty] | 2.9 |  | 7.6 |  |  |  | 13
SW2 | 2025-02-11 |  | 1.18 | <1.00 | < 1.0 | 0.098 | <0.001 | 37.4 | <0.005 | 33 | 845 |  | <1.00 |  | <0.001 | <1.00 |  |  | <0.0001 | 0.0042 | 3.1 | <1.00 | 7.6 |  |  | 56.6 | 21.7 | <1.00 | <5.00 | <2.00 | <100 | <1
SW2 summary | Min | 260 | <0.1 | <1 | <1 | 0.086 | <0.0001 | 17.9 | 0.00292 | <7 | 408 | <0.00085 | <1 | <0.019 | <0.00002 | <1 | 5.85 | 0.00867 | <0.0001 | 0.00138 | <0.1 | <1 | 7.2 | 4.12 | 15.4 | 44.3 | <3 | <1 | <5 | <2 | <46 | <1 | <50 | <0.00041 | <0.1 | <0.015 | <0.011 | <0.017 | <0.015 | <0.022 | <0.014 | <0.013 | <0.015 | <0.017 | <0.015 | <0.023 | <0.009 | <0.016 | <0.016 | <0.014 | <0.247
| Max | 320 | 3.21 | <7 | 48.9 | 0.114 | 0.000205 | 50.2 | 0.00501 | 1830 | 1020 | 0.00222 | <5 | <0.019 | 0.000932 | <8 | 10.3 | 0.0285 | 0.0002 | 0.0049 | 70.6 | <3 | 8.52 | 4.76 | 25 | 95.8 | 54 | <4 | <28 | <11 | <100 | <10 | <50 | 0.0156 | <0.1 | <0.015 | <0.011 | 0.0299 | <0.015 | 0.0226 | <0.014 | 0.0185 | 0.0288 | <0.017 | <0.023 | <0.027 | 0.0108 | <0.016 | <0.016 | <0.014 | <0.344
| Mean | 289.75 | 0.74396 | - | 4.4804 | 0.1015 | 0.00056313 | 30.0964 | 0.0044525 | 104.486 | 719.6786 | 0.00127 | - | - | 0.00062712 | - | 7.3775 | 0.01589 | 0.000125 | 0.0037738 | 14.1086 | - | 7.7889 | 4.4225 | 19.2 | 67.3 | 12.2364 | - | - | - | - | - | - | 0.0060925 | - | - | - | 0.020225 | - | 0.02215 | - | 0.014375 | 0.01845 | - | - | - | 0.00945 | - | - | - | -
| Geometric Mean | 288.9541 | 0.4931 | - | 1.9927 | 0.10093 | 0.00034591 | 29.1821 | 0.0043787 | 26.5155 | 707.0628 | 0.0011679 | - | - | 0.00025298 | - | 7.197 | 0.014109 | 0.00011892 | 0.0034401 | 4.0075 | - | 7.7829 | 4.4165 | 18.84 | 65.0581 | 8.574 | - | - | - | - | - | - | 0.0031183 | - | - | - | 0.019577 | - | 0.022148 | - | 0.014199 | 0.017657 | - | - | - | 0.0094197 | - | - | - | -
Monitoring point SW3 - Down-gradient of quarry discharge monitoring point (SW2)
Monitoring Point | Date | Alkalinity as CaCO₃ mg/l | Ammoniacal Nitrogen as N mg/l | Benzene µg/l | Biochemical Oxygen Demand (BOD) mg/l | Boron mg/l | Cadmium mg/l | Chloride as Cl mg/l | Chromium mg/l | Chemical Oxygen Demand (COD) mg/l | Conductivity µS/cm | Copper mg/l | Ethyl Benzene µg/l | Iron mg/l | Lead mg/l | m&p Xylene µg/l | Magnesium mg/l | Manganese mg/l | Mercury mg/l | Nickel mg/l | Total Oxidised Nitrogen (TON) mg/l | o-Xylene µg/l | pH | Potassium mg/l | Sodium mg/l | Sulphate as SO₄ mg/l | Total Organic Carbon (TOC) as C mg/l | Toluene µg/l | Total BTEX µg/l | Total Xylenes µg/l | Total Petroleum Hydrocarbons (TPH) TPH >C10-C40 µg/l | Gas Range Organics (GRO) GRO >C5-C10 µg/l | GRO >C5-C12 µg/l | Zinc mg/l | Naphthalene µg/l | Acenaphthene µg/l | Acenaphthylene µg/l | Fluoranthene µg/l | Anthracene µg/l | Phenanthrene µg/l | Fluorene µg/l | Chrysene µg/l | Pyrene µg/l | Benzo-a-anthracene µg/l | Benzo-b-fluoranthene µg/l | Benzo-k-fluoranthene µg/l | Benzo-a-pyrene µg/l | Dibenz-ah-anthracene µg/l | Benzo-ghi-perylene µg/l | Indeno-1230-cd-pyrene µg/l | Polycyclic Aromatic Hydrocarbons (PAH) Total (EPA16) µg/l
SW3 | 2013-04-24 | 270 | 1.43 | <7.00 | <2.00 |  | <0.0001 | 68.1 | <0.00022 | 7.93 | 860 | <0.00085 | <5.00 | <0.019 | 0.000213 | <8.00 | 8.14 | 0.0322 |  | 0.00542 | 0.885 | <3.00 | 7.9 | 3.47 | 30.9 | 174 | 3.77 | <4.00 | <28.00 | <11.00 | <46 | <10 | <50 | 0.00212 | <0.1 | <0.015 | <0.011 | 0.0196 | <0.015 | <0.022 | <0.014 | <0.013 | <0.015 | <0.017 | <0.015 | <0.023 | <0.009 | <0.016 | <0.016 | <0.014 | <0.247
SW3 | 2013-07-30 |  | <0.30 |  | <1.00 |  |  | 68.3 |  | <7.00 | 867 | [9 empty] | 0.316 |  | 7.76 |  |  |  | 4.18
SW3 | 2013-11-07 |  | <0.30 |  | <1.00 |  |  | 33.4 |  | 25 | 686 | [9 empty] | 70.5 |  | 7.76 |  |  |  | 8.9
SW3 | 2014-01-28 |  | 0.53 |  | <1.00 |  |  | 24.5 |  | 36.6 | 552 | [9 empty] | 36.7 |  | 8.05 |  |  |  | 8.49
SW3 | 2014-04-09 | 290 | <0.30 | <7.00 | <1.00 |  | <0.0001 | 30.8 | 0.00241 | 26.2 | 695 | 0.00163 | <5.00 | <0.019 | 2.3e-05 | <8.00 | 5.74 | 0.00504 |  | 0.00258 | 36.5 | <3.00 | 8.24 | 4.28 | 15.5 | 62.6 | 5.22 | <4.00 | <28.00 | <11.00 | <46 | <10 | <50 | 0.00129 | <0.10 | <0.015 | <0.011 | 0.0368 | <0.015 | <0.022 | <0.014 | 0.0376 | 0.0372 | <0.017 | <0.023 | <0.027 | 0.0236 | <0.016 | 0.0207 | 0.0155 | <0.344
SW3 | 2014-07-28 |  | <0.30 |  | <1.00 |  |  | 30.9 |  | 12.8 | 676 | [9 empty] | 31.2 |  | 8.34 |  |  |  | <3.00
SW3 | 2014-10-28 |  | <0.30 |  | 2.16 |  |  | 34.2 |  | 47.9 | 717 | [9 empty] | 26.9 |  | 8.09 |  |  |  | 4.44
SW3 | 2015-01-27 |  | <0.30 |  | <1.00 |  |  | 31.8 |  | 14.9 | 724 | [9 empty] | 40.5 |  | 8.15 |  |  |  | 5.03
SW3 | 2015-04-13 | 290 | <0.30 | <7.00 | <1.00 |  | <0.0001 | 32 | 0.0042 | <7.00 | 705 | 0.000962 | <5.00 | <0.019 | <0.00002 | <8.00 | 7.14 | 0.00677 |  | 0.0023 | 31.9 | <3.00 | 8.1 | 5.14 | 18.3 | 65.3 | 4.75 | <4.00 | <28.00 | <11.00 | <46 | <10 | <50 | 0.00322 | <0.10 | <0.015 | <0.011 | <0.017 | <0.015 | <0.022 | <0.014 | <0.013 | <0.015 | <0.017 | <0.023 | <0.027 | <0.009 | <0.016 | <0.016 | <0.014 | <0.344
SW3 | 2015-07-17 |  | <0.30 |  | <1.00 |  |  | 31.2 |  | 7.31 | 644 | [9 empty] | 25.2 |  | 8.39 |  |  |  | <3.00
SW3 | 2015-10-08 |  | <0.30 |  | <1.00 |  |  | 33.8 |  | <7.00 | 686 | [9 empty] | 26.8 |  | 7.99 |  |  |  | 3.86
SW3 | 2016-01-05 |  | <0.30 |  | <1.00 |  |  | 32.5 |  | 19.9 | 686 | [9 empty] | 49.9 |  | 8.12 |  |  |  | 6.99
SW3 | 2016-04-21 | 292 | <0.30 | <7.00 | <1.00 |  | 0.000161 | 31.3 | 0.00495 | 9.08 | 715 | 0.0011 | <5.00 | <0.019 | 0.000925 | <8.00 | 6.57 | 0.0102 |  | 0.00214 | 34 | <3.00 | 8.45 | 4.75 | 16 | 68.4 | 4.28 | <4.00 | <28.00 | <11.00 | <46 | <10 | <50 | 0.0132 | 9.44 | 0.0532 | <0.011 | <0.017 | <0.015 | <0.022 | <0.014 | <0.013 | <0.015 | <0.017 | <0.023 | <0.027 | <0.009 | <0.016 | <0.016 | <0.014 | 9.5
SW3 | 2016-07-25 |  | <0.30 |  | <1.00 |  |  | 32.1 |  | 15.3 | 671 | [9 empty] | 5.5 |  | 8.12 |  |  |  | <3.00
SW3 | 2016-10-27 |  | <0.20 |  | <1.00 |  |  | 32.8 |  | 10.3 | 688 | [9 empty] | 5.74 |  | 7.95 |  |  |  | 4.55
SW3 | 2017-01-26 |  | <0.30 |  | <1.00 |  |  | 34.4 |  | 12.1 | 737 | [9 empty] | 37.1 |  | 8.06 |  |  |  | <3.00
SW3 | 2017-05-03 | 290 | <0.30 | <7.00 |  | 0.0445 | <0.00008 | 32.5 | <0.0012 |  | 699 | <0.00085 | <5.00 | <0.019 | <0.0001 | <8.00 | 6.87 | 0.0125 | <0.00001 | 0.000901 | 28.4 | <3.00 | 8.25 | 4.78 | 17.2 | 70.2 | 3.43 | <4.00 | <28.00 | <11.00 | <46 | 19 | <50 | 0.037 | <0.10 | <0.015 | <0.011 | <0.017 | <0.015 | <0.022 | <0.014 | <0.013 | <0.015 | <0.017 | <0.023 | <0.027 | <0.009 | <0.016 | <0.016 | <0.014 | <0.344
SW3 | 2017-10-26 | 300 | <0.30 | <7.00 | 8.57 |  | <0.00008 | 34.4 | <0.001 | 429 | 685 | 0.00072 | <5.00 | 0.0339 | <0.0002 | <8.00 | 7.07 | 0.029 |  | 0.000854 | 21.9 | <3.00 | 7.95 | 6.08 | 20.3 | 71.3 | <3.00 | <4.00 | <28.00 | <11.00 | 173 | <10 | <50 | 0.00231 | <0.01 | 0.00643 | 0.00739 | 0.304 | 0.0157 | 0.0754 | 0.00633 | 0.154 | 0.288 | 0.149 | 0.303 | 0.126 | 0.181 | 0.0177 | 0.172 | 0.129 | 1.94
SW3 | 2018-01-31 |  | <0.30 |  | <1.00 |  |  | 39 |  | 24.8 | 691 | [9 empty] | 49.2 |  | 8.06 |  |  |  | 4.78
SW3 | 2018-04-19 | 305 | <0.30 | <7.00 | <1.00 |  | <0.00008 | 35.7 | <0.001 | 13.4 | 752 | 0.000792 | <5.00 | 0.0431 | <0.0002 | <8.00 | 6.75 | 0.0135 |  | 0.00227 | 38.2 | <3.00 | 8.02 | 4.37 | 15.7 | 73.7 | 3.51 | <4.00 | <28.00 | <11.00 | <100 | <10 | <50 | 0.0953 | <0.01 | <0.005 | <0.005 | 0.00897 | <0.005 | 0.00635 | <0.005 | <0.005 | 0.00783 | <0.005 | 0.00576 | <0.005 | 0.00368 | <0.005 | 0.00536 | <0.005 | <0.082
SW3 | 2018-07-12 |  | <0.30 |  | 4.89 |  |  | 33.2 |  | 28 | 693 | [9 empty] | 24.5 |  | 8.11 |  |  |  | 3.4
SW3 | 2018-10-04 |  | <0.30 |  | <1.00 |  |  | 34 |  | 8.25 | 699 | [9 empty] | 25.1 |  | 8.11 |  |  |  | <3.00
SW3 | 2019-02-22 |  | <0.30 |  | <1.00 |  |  | 38.9 |  | 13.8 | 743 | [9 empty] | 48.5 |  | 8.37 |  |  |  | <3.00
SW3 | 2019-05-01 | 285 | <0.30 | <7.00 | <1.00 |  | <0.00008 | 35 | <0.001 | 10.4 | 714 | <0.0003 | <5.00 | <0.019 | <0.0002 | <8.00 | 7.3 | 0.00627 |  | 0.000711 | 31.6 | <3.00 | 8.42 | 4.95 | 19.1 | 76.2 | 3.32 | <4.00 | <28.00 | <11.00 | <100 | <10 | <50 | 0.00152 | <0.01 | <0.005 | <0.005 | <0.005 | <0.005 | <0.005 | <0.005 | <0.005 | <0.005 | <0.005 | <0.005 | <0.005 | <0.002 | <0.005 | <0.005 | <0.005 | <0.082
SW3 | 2019-08-01 |  | 0.1 |  | 2 |  |  | 41 |  | <10 | 824 | [9 empty] | 0.3 |  | 8.6 |  |  |  | 3.5
SW3 | 2019-11-06 |  | 1.2 |  | <1.00 |  |  | 35 |  | 15 | 845 | [9 empty] | 15 |  | 8.4 |  |  |  | 8.7
SW3 | 2020-02-05 |  | <0.30 |  | <1.00 |  |  | 30.3 |  | 24.2 | 664 | [9 empty] | 45.4 |  | 8.1 |  |  |  | 4.98
SW3 | 2020-05-18 | 273 | <0.30 | <7.00 | <1.00 |  | <0.00008 | 31.6 |  | <7.00 | 683 | 0.000891 | <5.00 | <0.019 | <0.0002 | <8.00 | 7.39 | 0.0077 |  | 0.0011 | 31.2 |  | 8.28 | 4.09 | 20.4 | 68.6 | <3.00 | <4.00 | <28.00 | <11.00 | <100 | <10 | <50 | 0.0036 | <0.01 | <0.005 | <0.005 | <0.005 | <0.005 | <0.005 | <0.005 | <0.005 | <0.005 | <0.005 | <0.005 | <0.005 | <0.002 | <0.005 | <0.005 | <0.005 | <0.082
SW3 | 2020-07-01 |  | <0.30 |  | <1.00 |  |  | 33.3 |  | 7.72 | 684 | [9 empty] | 26.6 |  | 8.12 |  |  |  | 3.43
SW3 | 2020-11-19 |  | <0.30 |  | <1.00 |  |  | 28.7 |  | 14.6 | 692 | [9 empty] | 37.4 |  | 7.98 |  |  |  | 5.09
SW3 | 2021-01-27 |  | <0.30 |  | <1.00 |  |  | 41 |  | 26.2 | 640 | [9 empty] | 32.6 |  | 8.09 |  |  |  | 7.75
SW3 | 2021-04-13 | 285 | <0.30 | <7.00 | 2.28 |  | <0.00008 | 30.7 | <0.001 | 10.8 | 705 | 0.000697 | <5.00 | <0.019 | <0.0002 | <8.00 | 6.29 | 0.011 |  | 0.000886 | 29.3 | <3.00 | 8.29 | 4.38 | 16.9 | 63 | 3.21 | <4.00 | <28.00 | <11.00 | <100 | <10 | <50 | 0.00249 | <0.01 | <0.005 | <0.005 | <0.005 | <0.005 | <0.005 | <0.005 | <0.005 | <0.005 | <0.005 | <0.005 | <0.005 | <0.002 | <0.005 | <0.005 | <0.005 | <0.082
SW3 | 2021-07-28 |  | <0.30 |  | <1.00 |  |  | 23.7 |  | 11.6 | 538 | [9 empty] | 20.3 |  | 7.97 |  |  |  | 4.18
SW3 | 2021-10-20 |  | 0.6 |  | <2.00 |  |  | 31.1 |  | 38 | 660 | [9 empty] | 14.4 |  | 7.5 |  |  |  | 13
SW3 | 2022-01-27 |  | 0.3 |  | 3 |  |  | 29.4 |  | 8 | 812 | [9 empty] | 7.3 |  | 8 |  |  |  | 3
SW3 | 2022-05-04 | 297 | <0.30 | <1.00 | <1 |  | <0.00008 | 32 | 0.00997 | <7 | 700 | 0.000821 | <1.00 | <0.019 | <0.0002 | <1.00 | 7.06 | 0.0123 |  | 0.00118 | 29.3 | <1.00 | 8.08 | 4.42 | 16.5 | 68.6 | 4.16 | <1.00 | <5.00 | <2.00 | <100 | <10 | <50 | 0.00524 | <0.01 | <0.005 | <0.005 | <0.005 | <0.005 | <0.005 | <0.005 | <0.005 | <0.005 | <0.005 | <0.005 | <0.005 | <0.002 | <0.005 | <0.005 | <0.005 | <0.082
SW3 | 2022-07-27 |  | <0.30 |  | <1 |  |  | 31.6 |  | 7.34 | 667 | [9 empty] | 19 |  | 8.27 |  |  |  | <3.00
SW3 | 2022-11-17 |  | 0.6 | <1.00 |  | 0.054 | <0.001 | 28.4 | <0.005 |  | 747 |  | <1.00 |  | <0.001 | <1.00 |  |  | 0.0002 | <0.005 |  | <1.00 | 7.7 |  |  | 76.2 |  | <1.00 | <5.00 | <2.00 | <100
SW3 | 2023-01-11 |  | 0.1 | <1.00 |  | 0.05 | <0.001 | 26.3 | <0.005 |  | 759 |  | <1.00 |  | <0.001 | <1.00 |  |  | <0.0001 | <0.005 |  | <1.00 | 7.9 |  |  | 66.9 |  | <1.00 | <5.00 | <1.00 | <100 | 9
SW3 | 2023-04-25 11:00 |  | <0.1 | <1.00 |  | 0.047 | <0.001 | 26.8 | <0.005 |  | 739 |  | <1.00 |  | <0.001 | <1.00 |  |  | <0.0001 | <0.005 |  | <1.00 | 7.9 |  |  | 59.9 |  | <1.00 | <5.00 | <1.00
SW3 | 2023-10-05 13:01 |  | 0.1 | <1.00 |  | 0.047 | <0.001 | 29.5 | <0.005 |  | 780 |  | <1.00 |  | <0.001 | <1.00 |  |  | <0.0001 | <0.005 |  | <1.00 | 8 |  |  | 71.4 |  | <1.00 | <5.00 | <1.00 | 119 | 10
SW3 | 2024-02-21 12:42 |  | 0.4 | <1.00 |  | 0.049 | <0.001 | 20.4 | <0.005 |  | 713 |  | <1.00 |  | <0.001 | <1.00 |  |  | <0.0001 | <0.005 |  | <1.00 | 7.8 |  |  | 45.2 |  | <1.00 | <5.00 | <1.00 | <100 | <1
SW3 | 2024-03-19 08:41 |  | 0.042 |  | <1.00 |  |  | 23 |  | 14 | 672 | [9 empty] | 6.9 |  | 8.3 |  |  |  | 50
SW3 | 2024-06-24 12:52 | 268 |  | <1.00 |  |  | <0.0001 |  | <0.0005 |  |  | <0.0006 | <1.00 | <0.035 | <0.0006 | <1.00 | 6.3 | <0.007 |  | 0.0005 |  | <1.00 |  | 3.95 | 17.6 | 61.3 |  | <1.00 | <5.00 | <1.00 | 274 |  |  | <0.0032 | <0.1 | <0.1 | <0.1 | <0.1 | <0.1 | <0.1 | <0.1 | <0.1 | <0.1 | <0.1 | <0.1 | <0.1 | <0.1 | <0.1 | <0.1 | <0.1 | <1.6
SW3 | 2024-11-12 |  | 0.046 |  | < 1.0 |  |  | 28.9 |  | < 10 | 758 | [9 empty] | 14.2 |  | 8.1 |  |  |  | < 5.0
SW3 | 2025-02-11 |  | 0.081 | <1.00 | < 1.0 | 0.05 | <0.001 | 25.5 | <0.005 | < 10 | 842 |  | <1.00 |  | <0.001 | <1.00 |  |  |  | 0.0023 | 18.2 | <1.00 | 7.9 |  |  | 69.7 | 5.2 | <1.00 | <5.00 | <1.00 | <100 | <1
SW3 | 2025-05-07 |  | 0.056 | <1.00 | < 1.0 | 0.041 | <0.001 | 31.1 | <0.005 | 11 | 776 |  | <1.00 |  | <0.001 | <1.00 |  |  |  | 0.0015 | 12.7 | <1.00 | 7.9 |  |  | 62.3 | 5.8 | <1.00 | <5.00 | <1.00 | <100 | <1
SW3 summary | Min | 268 | 0.042 | <1 | <1 | 0.041 | <0.00008 | 20.4 | <0.00022 | <7 | 538 | <0.0003 | <1 | <0.019 | <0.00002 | <1 | 5.74 | 0.00504 | <0.00001 | 0.0005 | 0.3 | <1 | 7.5 | 3.47 | 15.5 | 45.2 | <3 | <1 | <5 | <1 | <46 | <1 | <50 | 0.00129 | <0.01 | <0.005 | <0.005 | <0.005 | <0.005 | <0.005 | <0.005 | <0.005 | <0.005 | <0.005 | <0.005 | <0.005 | <0.002 | <0.005 | <0.005 | <0.005 | <0.082
| Max | 305 | 1.43 | <7 | 8.57 | 0.054 | 0.000161 | 68.3 | 0.00997 | 429 | 867 | 0.00163 | <5 | 0.0431 | 0.000925 | <8 | 8.14 | 0.0322 | 0.0002 | 0.00542 | 70.5 | <3 | 8.6 | 6.08 | 30.9 | 174 | 50 | <4 | <28 | <11 | 274 | 19 | <50 | 0.0953 | 9.44 | 0.0532 | 0.011 | 0.304 | 0.0157 | 0.0754 | 0.014 | 0.154 | 0.288 | 0.149 | 0.303 | 0.126 | 0.181 | 0.0177 | 0.172 | 0.129 | 9.5
| Mean | 287.0833 | 0.32359 | - | 1.4725 | 0.047812 | 0.00042742 | 33.1326 | 0.0034694 | 25.6608 | 714.8913 | 0.00085108 | - | 0.023583 | 0.00053058 | - | 6.885 | 0.01279 | 0.00010167 | 0.0026127 | 26.5156 | - | 8.0857 | 4.555 | 18.7 | 72.3579 | 5.778 | - | - | - | 99.7778 | 8.8125 | - | 0.014207 | - | - | - | - | - | - | - | - | - | - | - | - | - | - | - | - | -
| Geometric Mean | 286.8636 | 0.26082 | - | 1.237 | 0.047669 | 0.0002206 | 32.3117 | 0.0023599 | 14.2931 | 711.7531 | 0.00079652 | - | 0.022463 | 0.00031783 | - | 6.8591 | 0.010796 | 7.6472e-05 | 0.0020011 | 18.3807 | - | 8.0828 | 4.5126 | 18.363 | 69.7451 | 4.6002 | - | - | - | 88.7285 | 6.7153 | - | 0.0049498 | - | - | - | - | - | - | - | - | - | - | - | - | - | - | - | - | -
Note:
Mean and Geometric Mean calculated including values at Limit of Detection (LOD) where these exist for determinands.