## Revised compliance limits
Shellingford Quarry Inert Landfill EPR/BP3095EU/V004 - Updated groundwater quality compliance limits for down-gradient boreholes
Updated compliance limits
Determinand | Unit | Min | Max | Mean | Geometric Mean | Standard Deviation (SD) | Compliance limit (Geometric Mean+(3×SD))
Ammoniacal Nitrogen | mg/l | <0.02 | 0.809 | 0.21482 | 0.16329 | 0.13322 | 0.56296
Chloride | mg/l | 3.5 | 207 | 37.2858 | 27.6539 | 34.973 | 132.573
Cadmium | mg/l | <0.00004 | 0.005 | 0.00047946 | 0.00022843 | 0.00063291 | 0.0021272
Chromium | mg/l | <0.0005 | 0.018 | 0.0034464 | 0.0023047 | 0.0030635 | 0.011495
Lead | mg/l | <0.00001 | 0.061 | 0.0054215 | 0.00096236 | 0.010626 | 0.032842
Nickel | mg/l | <0.0004 | 0.073 | 0.0082376 | 0.0046778 | 0.011337 | 0.038688
Note 1 | Yellow highlighted values are results below Limit Of Detection (LOD). LOD values have been used in the setting of proposed control and compliance limits.
Note 2 | Outliers omitted.
Note 3 | All results for up-gradient boreholes BH01/02 and BH01/19 omitted - elevated due to influence from closed Stanford historical landfill to north.
Monitoring data - Up-gradient boreholes
Monitoring Point/Borehole | Date | Ammoniacal Nitrogen as N mg/l (Note 2) | Chloride as Cl mg/l (Note 2) | Cadmium mg/l | Chromium mg/l | Lead mg/l (Note 2) | Nickel mg/l
BH06/02 | 2005-07-25 | 0.04 | 18 | 0.0005 | 0.009 | 0.026 | 0.016
| 2005-10-25 | 0.3 | 15 | 0.0005 | 0.005 | 0.005 | 0.005
| 2006-01-04 | 0.3 | 18 | 0.0005 | 0.005 | 0.005 | 0.011
| 2006-04-24 | 0.3 | 14 | 0.0005 | 0.005 | 0.007 | 0.009
| 2006-07-24 | 0.3 | 21 | 0.0005 | 0.006 | 0.021 | 0.021
| 2006-10-27 | 0.3 | 25 | 0.0005 | 0.005 | 0.005 | 0.005
| 2007-01-31 | 0.3 | 32 | 0.005 | 0.005 | 0.057 | 0.055
| 2007-04-23 | 0.3 | 14 | 0.0005 | 0.005 | 0.005 | 0.007
| 2007-05-29 | 0.04 | 28 | 0.001 | 0.015 | 0.022 | 0.032
| 2007-06-27 | 0.04 | 17 | 0.002 | 0.014 | 0.05 | 0.035
| 2007-07-31 | 0.04 | 12 | 0.0005 | 0.005 | 0.005 | 0.006
| 2007-08-29 | 0.04 | 15 | 0.0008 | 0.006 | 0.015 | 0.011
| 2007-09-25 | 0.04 | 13 | 0.0006 | 0.011 | 0.038 | 0.039
| 2007-10-30 | 0.04 | 21 | 0.0011 | 0.013 | 0.039 | 0.044
| 2007-11-26 | 0.04 | 22 | 0.0005 | 0.005 | 0.005 | 0.005
| 2008-01-04 | 0.04 | 22 | 0.0006 | 0.018 | 0.061 | 0.073
| 2008-01-30 | 0.04 | 27 | 0.0009 | 0.013 | 0.048 | 0.042
| 2008-02-25 | 0.04 | 14 | 0.0005 | 0.008 | 0.025 | 0.03
| 2008-03-27 | 0.04 | 14 | 0.0005 | 0.005 | 0.006 | 0.008
| 2008-04-28 | 0.04 | 22 | 0.0005 | 0.005 | 0.005 | 0.005
| 2008-05-27 | 0.04 | 13 | 0.0005 | 0.005 | 0.005 | 0.005
| 2008-06-19 | 0.04 | 11 | 0.0022 | 0.005 | 0.019 | 0.005
| 2008-07-30 | 0.04 | 15 | 0.0006 | 0.008 | 0.024 | 0.023
| 2008-08-26 | 0.04 | 11 | 0.0005 | 0.006 | 0.009 | 0.01
| 2008-09-30 | 0.04 | 14 | 0.0019 | 0.005 | 0.017 | 0.005
| 2008-10-31 | 0.04 | 17 | 0.0003 | 0.005 | 0.011 | 0.0205
| 2008-11-26 | 0.04 | 16 | 0.0008 | 0.012 | 0.028 | 0.0323
| 2008-12-15 | 0.4 | 46 | 0.0003 | 0.001 | 0.008 | 0.0046
| 2009-01-28 | 0.04 | 78 | 0.0003 | 0.002 | 0.002 | 0.0024
| 2009-02-24 | 0.04 | 33 | 0.003 | 0.001 | 0.034 | 0.0009
| 2009-03-20 | 0.04 | 14 | 0.0003 | 0.003 | 0.012 | 0.0071
| 2009-04-20 | 0.04 | 39 | 0.0011 | 0.002 | 0.023 | 0.0033
| 2009-05-27 | 0.04 | 37 | 0.0003 | 0.004 | 0.014 | 0.0138
| 2009-06-23 | 0.04 | 25 | 0.003 | 0.005 | 0.048 | 0.017
| 2009-07-28 | 0.04 | 20 | 0.0003 | 0.002 | 0.017 | 0.0097
| 2009-08-26 | 0.04 | 13 | 0.0003 | 0.003 | 0.017 | 0.0145
| 2009-09-24 | 0.04 | 21 | 0.0005 | 0.007 |  | 0.0202
| 2009-12-17 | 0.04 | 24 | 0.0009 | 0.005 |  | 0.0126
| 2010-03-24 | 0.04 | 22 | 0.0003 | 0.002 | 0.009 | 0.0088
| 2010-06-30 | 0.02 | 5 | 0.0029 | 0.01 | 0.01 | 0.02
| 2010-09-23 | 0.04 | 12.4 | 0.0006 | 0.013 | 0.049 | 0.056
| 2011-01-27 | 0.27 | 22.8 | 6e-05 | 0.0007 | 0.005 | 0.022
| 2011-04-27 | 0.19 | 6.6 | 5e-05 | 0.0007 | 0.006 | 0.002
| 2011-07-29 | 0.19 | 8 | 5e-05 | 0.0007 | 0.005 | 0.002
| 2011-10-27 | 0.19 | 17.8 | 5e-05 | 0.0014 | 0.005 | 0.004
| 2012-01-26 | 0.27 | 44.31 | 5e-05 | 0.0017 | 0.005 | 0.003
| 2012-04-30 | 10.3 | 27.7 | 0.00036 | 0.002 | 0.019 | 0.004
| 2012-07-20 | 5.8 | 23.1 | 0.0002 | 0.002 | 0.006 | 0.006
| 2012-10-22 | 0.28 | 18.6 | 5e-05 | 0.002 | 0.006 | 0.003
| 2013-01-28 | 0.3 | 15.4 | 0.0001 | 0.00288 | 6.9e-05 | 0.00672
| 2013-04-22 | 0.388 | 16.3 | 0.0001 | 0.00509 | 2e-05 | 0.00693
| 2013-07-30 | 0.3 | 49.3 | 0.0001 | 0.00387 | 4.5e-05 | 0.00945
| 2013-11-07 | 0.3 | 17.3 | 0.0001 | 0.00713 | 5.9e-05 | 0.00422
| 2014-01-28 | 0.3 | 18.6 | 0.0001 | 0.00224 | 0.000411 | 0.00578
| 2014-04-09 | 0.3 | 21.7 | 0.0001 | 0.00361 | 3.8e-05 | 0.0073
| 2014-07-09 | 0.3 | 14.1 | 0.0001 | 0.00215 | 2e-05 | 0.00526
| 2014-10-28 | 0.3 | 42.8 | 0.0001 | 0.00184 | 4.7e-05 | 0.00523
| 2015-01-27 | 0.3 | 25.4 | 0.0001 | 0.00178 | 2e-05 | 0.00259
| 2015-04-13 | 0.3 | 20.3 | 0.0001 | 0.00529 | 2.5e-05 | 0.00302
| 2015-07-17 | 0.3 | 18.7 | 0.0001 | 0.00341 | 0.000236 | 0.00446
| 2015-10-08 | 0.3 | 15.4 | 0.0001 | 0.00228 | 2e-05 | 0.00287
| 2016-01-05 | 0.3 | 18.7 | 0.0001 | 0.00395 | 3.8e-05 | 0.00614
| 2016-04-22 | 0.3 | 19.7 | 0.000152 | 0.00711 | 0.000396 | 0.00281
| 2016-07-25 | 0.3 | 6.8 | 8e-05 | 0.0012 | 0.0001 | 0.000742
| 2020-05-01 | 0.3 | 48.8 | 8e-05 | 0.001 | 0.0002 | 0.00204
| 2020-07-01 | 0.3 | 31.1 | 8e-05 | 0.00597 | 0.0002 | 0.00178
| 2020-11-19 | 0.3 | 19.6 | 8e-05 | 0.001 | 0.000388 | 0.00331
| 2021-01-27 | 0.3 | 48.4 | 8e-05 | 0.001 | 0.0108 | 0.00465
| 2021-04-13 | 0.3 | 14.2 | 8e-05 | 0.001 | 0.0002 | 0.00218
| 2021-07-28 | 0.3 | 22.1 | 8e-05 | 0.001 | 0.0002 | 0.00333
| 2021-10-20 | 0.3 | 28.4 | 0.001 | 0.005 | 0.001 | 0.005
| 2022-01-12 | 0.1 | 31.2 | 0.001 | 0.005 | 0.001 | 0.005
| 2022-05-04 | 0.3 | 4.4 | 8e-05 | 0.001 | 0.0002 | 0.00172
| 2022-07-21 | 0.3 | 3.5 | 8e-05 | 0.001 | 0.0002 | 0.00146
| 2022-10-20 | 0.3 | 7.6 | 0.0005 | 0.0005 | 0.0005 | 0.0023
| 2023-04-24 | 0.1 | 31.1 | 0.001 | 0.005 | 0.001 | 0.005
BH02/09 | 2009-09-24 | 0.04 | 9 | 0.0003 | 0.003 |  | 0.0031
| 2009-10-20 | 0.04 | 10 | 0.0028 | 0.001 |  | 0.0009
| 2009-11-23 | 0.04 | 17 | 0.0003 | 0.001 |  | 0.0009
| 2009-12-17 | 0.06 | 11 | 0.0003 | 0.001 |  | 0.0014
| 2010-01-29 | 0.07 | 10 | 0.0009 |  |  | 0.0009
| 2010-02-26 | 0.04 | 18 | 0.0003 | 0.001 | 0.002 | 0.0009
| 2010-03-24 | 0.04 | 26 | 0.0003 | 0.001 | 0.009 | 0.0015
| 2010-04-30 | 0.04 | 81 | 0.0003 | 0.001 | 0.009 | 0.0011
| 2010-05-19 | 0.02 | 5 | 0.0015 | 0.01 | 0.01 | 0.01
| 2010-06-30 | 0.29 | 50 | 0.0016 | 0.01 | 0.01 | 0.01
| 2010-07-07 | 0.09 | 44 | 0.0003 | 0.01 | 0.01 | 0.01
| 2010-09-23 | 0.04 | 11.9 | 0.0006 | 0.0007 | 0.005 | 0.008
| 2010-11-30 | 0.19 | 16.9 | 7e-05 | 0.0007 | 0.0063 | 0.002
| 2010-12-22 | 0.19 | 20.1 | 6e-05 | 0.0007 | 0.005 | 0.002
| 2011-01-27 | 0.19 | 9.8 | 6e-05 | 0.0007 | 0.005 | 0.003
| 2011-02-14 | 0.19 | 7.6 | 5e-05 | 0.0007 | 0.005 | 0.003
| 2011-04-20 | 0.19 | 74.6 | 5e-05 | 0.0007 | 0.005 | 0.002
| 2011-04-27 | 0.25 | 9.3 | 5e-05 | 0.0007 | 0.005 | 0.002
| 2011-05-12 | 0.19 | 18 | 5e-05 | 0.0007 | 0.005 | 0.002
| 2011-06-09 | 0.19 | 16.3 | 5e-05 | 0.0007 | 0.005 | 0.002
| 2011-07-29 | 0.19 | 23.9 | 5e-05 | 0.0007 | 0.005 | 0.002
| 2011-08-23 | 0.19 | 14.5 | 5e-05 | 0.0007 | 0.006 | 0.002
| 2011-09-27 | 0.19 | 17.1 | 5e-05 | 0.0007 | 0.009 | 0.002
| 2011-10-27 | 0.19 | 18.3 | 5e-05 | 0.0007 | 0.005 | 0.004
| 2011-11-30 | 0.19 | 25.8 | 5e-05 | 0.0007 | 0.005 | 0.002
| 2011-12-21 | 0.19 | 25.1 | 9e-05 | 0.0007 | 0.005 | 0.004
| 2012-01-26 | 0.27 | 26.73 | 5e-05 | 0.0007 | 0.005 | 0.002
| 2012-02-15 | 0.27 | 30.7 | 5e-05 | 0.0011 | 0.005 | 0.002
| 2012-04-30 | 0.27 | 25.4 | 5e-05 | 0.002 | 0.006 | 0.003
| 2012-05-28 | 0.27 | 33.7 | 5e-05 | 0.002 | 0.006 | 0.003
| 2012-06-12 | 0.27 | 28.5 | 5e-05 | 0.002 | 0.006 | 0.003
| 2012-07-20 | 0.27 | 25.7 | 5e-05 | 0.002 | 0.006 | 0.003
| 2012-08-23 | 0.27 | 22.5 | 5e-05 | 0.002 | 0.006 | 0.003
| 2012-09-26 | 0.27 | 15.5 | 5e-05 | 0.002 | 0.006 | 0.003
| 2012-10-22 | 0.27 | 12.4 | 5e-05 | 0.002 | 0.006 | 0.003
| 2013-01-28 | 0.3 | 8.8 | 0.0001 | 0.00624 | 6.7e-05 | 0.0035
| 2013-04-22 | 0.3 | 11.5 | 0.000116 | 0.00448 | 2e-05 | 0.0118
| 2013-07-30 | 0.359 | 12.2 | 0.0001 | 0.00504 | 8.5e-05 | 0.0107
| 2013-11-07 | 0.3 | 17.1 | 0.0001 | 0.00827 | 0.000204 | 0.00367
| 2014-01-28 | 0.3 | 17.8 | 0.0001 | 0.00314 | 3.8e-05 | 0.00473
| 2014-04-09 | 0.3 | 19.5 | 0.0001 | 0.00305 | 6.4e-05 | 0.00333
| 2014-07-09 | 0.3 | 22.5 | 0.0001 | 0.00208 | 2e-05 | 0.00208
| 2014-10-28 | 0.3 | 22 | 0.0001 | 0.000942 | 2.5e-05 | 0.00253
| 2015-01-27 | 0.3 | 47.4 | 0.0001 | 0.00101 | 2e-05 | 0.00231
| 2015-04-13 | 5.3 | 42.8 | 0.0001 | 0.0045 | 2e-05 | 0.0031
| 2015-07-17 | 0.3 | 32.8 | 0.0001 | 0.0026 | 2e-05 | 0.00414
| 2015-10-08 | 0.3 | 37.3 | 0.0001 | 0.00373 | 2e-05 | 0.00349
| 2016-01-05 | 0.3 | 35.3 | 0.0001 | 0.00334 | 2e-05 | 0.00371
| 2016-04-22 | 0.3 | 24.7 | 0.000103 | 0.00617 | 0.00102 | 0.00183
| 2016-07-25 | 0.3 | 31.7 | 8e-05 | 0.0012 | 0.0001 | 0.00146
| 2016-10-27 | 0.2 | 33.6 | 8e-05 | 0.0012 | 0.0001 | 0.000841
| 2017-01-26 | 0.3 | 29.6 | 8e-05 | 0.0012 | 0.0001 | 0.00104
| 2017-05-03 | 0.3 | 41.3 | 8e-05 | 0.0012 | 0.000628 | 0.00272
| 2017-07-17 | 0.3 | 42.9 | 8e-05 | 0.001 | 0.0002 | 0.00124
| 2017-10-26 | 0.3 | 47.3 | 8e-05 | 0.001 | 0.0002 | 0.0722
| 2018-01-31 | 0.3 | 53 | 8e-05 | 0.001 | 0.0002 | 0.00277
| 2018-04-19 | 0.3 | 46.9 | 8e-05 | 0.001 | 0.0002 | 0.012
| 2018-07-12 | 0.3 | 47.4 | 8e-05 | 0.001 | 0.0002 | 0.0004
| 2018-10-04 | 0.3 | 45.9 | 8e-05 | 0.001 | 0.0002 | 0.0004
| 2019-01-30 | 0.3 | 45.2 | 8e-05 | 0.001 | 0.0002 | 0.00159
| 2019-02-22 | 0.3 | 45.6 | 8e-05 | 0.001 | 0.0002 | 0.000941
| 2019-05-01 | 0.3 | 44.7 | 8e-05 | 0.001 | 0.0002 | 0.00222
| 2019-08-01 | 0.1 | 49 | 4e-05 | 0.00154 | 4e-05 | 0.0017
| 2019-11-06 | 1.5 | 46 | 8e-05 | 0.00016 | 1e-05 | 0.0028
| 2020-02-05 | 0.3 | 52.8 | 8e-05 | 0.001 | 0.0002 | 0.00202
| 2020-05-01 | 0.3 | 31.2 | 8.7e-05 | 0.001 | 0.00049 | 0.00476
| 2020-07-01 | 0.3 | 48.1 | 8e-05 | 0.001 | 0.0002 | 0.00162
| 2020-11-19 | 0.3 | 45.9 | 8e-05 | 0.001 | 0.0002 | 0.00114
| 2021-01-27 | 0.3 | 46.5 | 8e-05 | 0.001 | 0.0002 | 0.000752
| 2021-04-13 | 0.3 | 44.7 | 8e-05 | 0.001 | 0.0002 | 0.000894
| 2021-07-28 | 0.3 | 48 | 8e-05 | 0.001 | 0.0002 | 0.0004
| 2021-10-20 | 0.3 | 44.4 | 0.001 | 0.005 | 0.001 | 0.005
| 2022-01-12 | 0.1 | 40.9 | 0.001 | 0.005 | 0.001 | 0.005
| 2022-05-04 | 0.3 | 46.6
| 2022-07-21 | 0.3 | 48.1 | 8e-05 |  |  | 0.00133
| 2022-10-20 | 0.3 | 45.3 | 0.0005 |  |  | 0.0007
| 2023-01-11 | 0.1 | 43 | 0.001 | 0.005 | 0.001 | 0.005
| 2023-04-24 | 0.1 | 57.3 | 0.001 | 0.005 | 0.001 | 0.005
| 2023-10-05 | 0.1 | 65.7 | 0.001 | 0.005 | 0.001 | 0.005
| 2024-02-23 | 0.1 | 40.6 | 0.001 | 0.005 | 0.001 | 0.005
| 2024-11-12 | 0.051 | 34.3 | 0.0001 | 0.0005 | 0.0006 | 0.00494
| 2025-02-12 | 0.09 | 50.2 | 0.001 | 0.005 | 0.001 | 0.0052
| 2025-05-08 | 0.11 | 47.7 | 0.001 | 0.005 | 0.001 | 0.0031
BH02/19A | 2019-02-22 | 0.3 | 113 | 8e-05 | 0.001 | 0.0002 | 0.0194
| 2019-05-01 | 0.417 | 338 | 8e-05 | 0.001 | 0.0002 | 0.0248
| 2019-08-01 | 0.3 | 123 | 4e-05 | 0.00169 | 2e-05 | 0.0128
| 2019-11-06 | 1.2 | 68 | 8e-05 | 0.00037 | 1e-05 | 0.0085
| 2020-02-05 | 0.3 | 23.5 | 8e-05 | 0.001 | 0.0002 | 0.0271
| 2020-05-01 | 0.3 | 72.7 | 8e-05 | 0.001 | 0.0002 | 0.00452
| 2020-07-01 | 0.3 | 232 | 8e-05 | 0.001 | 0.0002 | 0.0378
| 2020-11-19 | 0.3 | 77.2 | 8e-05 | 0.001 | 0.0002 | 0.00768
| 2021-01-27 | 0.3 | 76.3 | 8e-05 | 0.001 | 0.0002 | 0.00737
| 2021-04-13 | 0.3 | 344 | 8e-05 | 0.001 | 0.0002 | 0.0121
| 2021-07-28 | 0.3 | 96.6 | 8e-05 | 0.001 | 0.0002 | 0.00799
| 2021-10-20 | 0.3 | 92.5 | 0.001 | 0.005 | 0.001 | 0.011
| 2022-01-27 | 0.3 | 90.3 | 0.001 | 0.005 | 0.001 | 0.009
| 2022-05-04 | 0.368 | 192
| 2022-07-21 | 0.3 | 181 | 8e-05 | 0.001 | 0.0002 | 0.0309
| 2022-10-20 | 0.6 | 169 | 0.0005 | 0.0005 | 0.0005 | 0.0313
| 2023-01-11 | 0.1 | 188 | 0.001 | 0.005 | 0.001 | 0.027
| 2023-04-26 | 0.1 | 207 | 0.001 | 0.005 | 0.001 | 0.013
| 2023-10-04 | 0.3 | 191 | 0.001 | 0.005 | 0.001 | 0.016
| 2024-02-21 | 0.3 | 50.9 | 0.001 | 0.005 | 0.001 | 0.006
| 2024-11-12 | 0.111 | 149 | 0.0001 | 0.0005 | 0.0006 | 0.011
| 2025-02-11 | 0.2 | 131 | 0.001 | 0.005 | 0.001 | 0.014
| 2025-05-07 | 0.13 | 108 | 0.001 | 0.005 | 0.001 | 0.019
BH05/15 | 2019-02-22 | 0.3 | 15.9 | 8e-05 | 0.001 | 0.0002 | 0.000768
| 2019-05-01 | 0.3 | 17.7 | 0.000264 | 0.001 | 0.0002 | 0.00176
| 2019-08-01 | 0.1 | 19 | 4e-05 | 0.00163 | 5e-05 | 0.0039
| 2019-11-06 | 0.8 | 71 | 8e-05 | 0.00019 | 1e-05 | 0.0031
| 2020-02-05 | 0.3 | 18.9 | 8e-05 | 0.001 | 0.0002 | 0.00271
| 2020-07-01 | 0.3 | 17.8 | 8e-05 | 0.00108 | 0.000276 | 0.00199
| 2021-04-13 | 0.809 | 15.7 | 8e-05 | 0.001 | 0.0002 | 0.00839
| 2021-07-28 | 0.454 | 14.2 | 8e-05 | 0.001 | 0.000521 | 0.00394
| 2021-10-20 | 0.3 | 14.8 | 0.001 | 0.005 | 0.001 | 0.005
| 2022-01-27 | 0.3 | 19.7 | 0.001 | 0.005 | 0.001 | 0.005
| 2022-05-04 | 0.3 | 14.3
| 2022-07-27 | 0.3 | 17.4 | 0.000162 | 0.00623 | 0.0411 | 0.0291
| 2022-10-20 | 0.1 | 16 | 0.0005 | 0.0005 | 0.0005 | 0.0032
| 2023-01-11 | 0.1 | 15.8 | 0.001 | 0.005 | 0.001 | 0.005
| 2023-04-24 | 0.1 | 15.8 | 0.001 | 0.005 | 0.001 | 0.005
| 2023-10-25 | 0.1 | 14.8 | 0.001 | 0.005 | 0.001 | 0.005
| 2024-02-23 | 0.5 | 14.2 | 0.001 | 0.005 | 0.001 | 0.005
| 2024-11-12 | 0.075 | 18.6 | 0.0001 | 0.0005 | 0.0006 | 0.00122
| 2025-02-11 | 0.19 | 19.8 | 0.001 | 0.005 | 0.001 | 0.0043
| 2025-05-07 | 0.17 | 17.2 | 0.001 | 0.005 | 0.001 | 0.0028
BH01/21 | 2021-11-05 | 0.1 | 35.7 | 0.001 | 0.005 | 0.001 | 0.005
| 2021-11-18 | 0.3 | 50.5 | 0.001 | 0.005 | 0.001 | 0.006
| 2021-12-01 | 0.1 | 49.3 | 0.001 | 0.005 | 0.001 | 0.005
| 2022-01-12 | 0.3 | 85.2 | 0.001 | 0.005 | 0.001 | 0.005
| 2022-02-24 | 0.1 | 83.5 | 0.001 | 0.005 | 0.001 | 0.005
| 2022-03-31 | 0.3 | 58.7 | 0.001 | 0.005 | 0.001 | 0.005
| 2022-05-11 | 0.6 | 39.4 | 0.001 | 0.005 | 0.001 | 0.005
| 2022-06-21 | 0.1 | 66 | 0.001 | 0.005 | 0.001 | 0.008
| 2022-08-18 | 0.1 | 42.8 | 0.001 | 0.005 | 0.001 | 0.005
| 2022-09-20 | 0.1 | 49.9 | 0.001 | 0.005 | 0.001 | 0.005
| 2022-10-20 | 0.3 | 48.1 | 0.0005 | 0.0005 | 0.0005 | 0.0021
| 2022-11-09 | 0.1 | 46.9 | 0.001 | 0.005 | 0.001 | 0.005
| 2022-12-09 | 0.1 | 50.9 | 0.001 | 0.005 | 0.001 | 0.005
| 2023-01-11 | 0.1 | 49.5 | 0.001 | 0.005 | 0.001 | 0.005
| 2023-02-09 | 0.1 | 48.8 | 0.001 | 0.005 | 0.001 | 0.005
| 2023-03-09 | 0.1 | 69.6 | 0.001 | 0.005 | 0.001 | 0.005
| 2023-04-24 | 0.1 | 45.7 | 0.001 | 0.005 | 0.001 | 0.005