## Appendix 6
Appendix 6 - Summary of monitoring data used for setting proposed interim control and compliance limits
Monitoring Point | Date | Ammoniacal Nitrogen as N mg/l | Chloride mg/l | Cadmium µg/l | Nickel µg/l | Toluene µg/l
BH01/20 | 2020-12-17 | 0.24 | 34.1 | 0.11 | 37 | 5.06
BH01/20 | 2021-01-14 | 0.12 | 29.6 | 0.13 | 29 | 2.11
BH01/20 | 2021-02-17 | 0.11 | 29.1 | 0.07 | 4.96 | 0.28
BH01/20 | 2021-03-15 | 0.13 | 25.3 | 0.07 | 2.9 | 0.1
BH02/20 | 2020-12-17 | 0.14 | 21.3 | 2.63 | 466 | 2.5
BH02/20 | 2021-01-14 | 0.06 | 27 | 2.72 | 366 | 0.4
BH02/20 | 2021-02-18 | 0.06 | 32.8 | 0.54 | 62 | 0.17
BH02/20 | 2021-03-16 | 0.06 | 19.9 | 0.32 | 41 | 0.13
BH03/20 | 2020-12-17 | 0.06 | 26.4 | 1.32 | 215 | 1.7
BH03/20 | 2021-01-14 | 0.06 | 26 | 1.29 | 184 | 0.39
BH03/20 | 2021-02-17 | 0.06 | 21.4 | 0.81 | 97 | 0.1
BH03/20 | 2021-03-15 | 0.06 | 19.5 | 0.07 | 3.7 | 0.1
BH2/16 | 2020-12-14 | 0.06 | 29.3 | 0.25 | 87 | 0.18
BH2/16 | 2021-01-14 | 0.06 | 34.5 | 0.7 | 102 | 0.1
BH2/16 | 2021-02-17 | 0.06 | 32.6 | 0.15 | 56 | 0.1
BH2/16 | 2021-03-15 | 0.06 | 31.1 | 0.12 | 34 | 0.1
Up-gradient monitoring points summary | Min | 0.06 | 19.5 | 0.07 | 2.9 | 0.1
| Max | 0.24 | 34.5 | 2.72 | 466 | 5.06
| Mean | 0.0875 | 27.4938 | 0.70625 | 111.7225 | 0.845
| Geometric Mean | 0.078529 | 27.0443 | 0.33596 | 50.1587 | 0.31156
| Standard Deviation | 0.048541 | 4.8463 | 0.845 | 130.1293 | 1.3299
Proposed interim control limits (Geometric Mean + 2 Standard Deviations) |  | 0.18 | 36.6 | 2.02 | 310 | 2.97
Proposed interim compliance limits (Geometric Mean + 3 Standard Deviations) |  | 0.23 | 41.4 | 2.86 | 440 | 4.3
Note:
Yellow highlighted values are limit of detection values which are used in the setting of proposed interim control and compliance limits.