## Bat Conclusions
BAT Conclusion Number | BAT Conclusion Subsection | Description | Applicable (Yes/No) | How Complied With | Analysis or Records Retained | Document References
1 | OVERALL | In order to improve the overall environmental performance, BAT is to implement and adhere to an environmental management system (EMS) | Yes | EMS Operated by BKP and separate SOPs for RAs detailed for each operation, All staff are trained and these are reviewed periodically |  | BKP007 - Electronic Management System
2 | OVERALL | In order to improve the overall environmental performance of the plant, BAT is to use all of the techniques given below 1. Set up and implement waste characterisation and pre-acceptance procedure, 2. Set up and implement waste acceptance procedures 3. Set up and implement a waste tracking system and inventory, 4.Set up and implement an output quality management systems, 5. Ensure waste segregation, 6. Ensure waste compatibility prior to mixing or blending of waste, 7. Sort incoming solid waste | Yes | BKP operate all of the requirements of BAT |  | BKP007 - Electronic Management System, WI027 - Pre-Acceptance, WI013 - Waste Acceptance, Lab Documents on Acceptance Sampling, LTP-LAB08 - Completement of Treatment Suitability Analysis
3 | OVERALL | In order to facilitate the reduction of emissions to water and air, BAT is to establish and to maintain an inventory of waste water and waste gas streams, as part of the environmental management system (see BAT 1), that incorporates all of the following features: In order to facilitate the reduction of emissions to water and air, BAT is to establish and to maintain an inventory of waste water and waste gas streams, as part of the environmental management system (see BAT 1), that incorporates all of the following features: (i) information about the characteristics of the waste to be treated and the waste treatment processes, including: (a) simplified process flow sheets that show the origin of the emissions; (b) descriptions of process-integrated techniques and waste water/waste gas treatment at source including their performances; (ii) information about the characteristics of the waste water streams, such as: (a) average values and variability of flow, pH, temperature, and conductivity; (b) average concentration and load values of relevant substances and their variability (e.g. COD/TOC, nitrogen species, phosphorus, metals, priority substances/micropollutants); (c) data on bioeliminability (e.g. BOD, BOD to COD ratio, Zahn-Wellens test, biological inhibition potential (e.g. inhibition of activated sludge)) (see BAT 52); (iii) information about the characteristics of the waste gas streams, such as: (a) average values and variability of flow and temperature; (b) average concentration and load values of relevant substances and their variability (e.g. organic compounds, POPs such as PCBs); (c) flammability, lower and higher explosive limits, reactivity; (d) presence of other substances that may affect the waste gas treatment system or plant safety (e.g. oxygen, nitrogen, water vapour, dust). Applicability The scope (e.g. level of detail) and nature of the inventory will generally be related to the nature, scale and complexity of the installation, and the range of environmental impacts it may have (determined also by the type and amount of wastes processed). | Yes | Water Analysis will be completed and analysed daily and volumes produced will be dependent upon rainfall. The site has tankered >3,000 Tonnes of water offsite over the last 12 months and taken monthly analysis of the waters (including any treated effluent) as 1 stream. This demonstrates good understanding of the potential contaminants within the material (this stream currently will contain higher contaminants as it's inclusive of any treated process waters. These will be segregated and will remain to go to third party WWT sites when the soakaway is in use and only surface water from non-storage no process areas will be discharged to land). As this stream will only be segregated rainwater from the site any levels or contaminants would be significantly lower than any samples submitted and results reported which are still within acceptable range. The addition of extra carbon filtration step provides assurances of compliance as in the unlikely event of any fugitive organic contaminants these would be effectively absorbed and not released to the environment. BKP have conducted a number of trials on surface water on a laboratory scale to show the efficacy of this carbon filtration process in a single pass and how COD levels of <30mg/L are achieved and TOC levels <60mg/L. The accredited analysis results are attached from spot samples taken as an appendix | Daily Analysis of any water produced or treated. Retained Lab analysis of all water tankered offsite. Accredited analysis of all water removed from site is currently taken monthly (this includes surface water) - This analysis includes POPs analysis and speciated organics analysis which have never shown elevated levels for any material treated onsite (including the surface water), thus surface water only will pose no risk when segregated and will undergo further treatment by filtration and GAC to polish as a precautionary measure to ensure compliance | BKP-LTP-CD-SW1-Testing Requirements, BKP-LTP-Monthly Water Testing Requirement
4 | OVERALL | In order to reduce the environmental risk associated with the storage of waste, BAT is to use all of the techniques given below. In order to reduce the environmental risk associated with the storage of waste, BAT is to use all of the techniques given below. a) Optimised storage location (Generally applicable to new plants) - This includes techniques such as: — the storage is located as far as technically and economically possible from sensitive receptors, watercourses, etc.; — the storage is located in such a way so as to eliminate or minimise the unnecessary handling of wastes within the plant (e.g. the same wastes are handled twice or more or the transport distances on site are unnecessarily long). b) Adequate storage capacity (Generally applicable) - Measures are taken to avoid accumulation of waste, such as: — the maximum waste storage capacity is clearly established and not exceeded taking into account the characteristics of the wastes (e.g. regarding the risk of fire) and the treatment capacity; — the quantity of waste stored is regularly monitored against the maximum allowed storage capacity; — the maximum residence time of waste is clearly established. c) Safe storage operation (Generally applicable) - This includes measures such as: — equipment used for loading, unloading and storing waste is clearly documented and labelled; — wastes known to be sensitive to heat, light, air, water, etc.are protected from such ambient conditions; — containers and drums are fit for purpose and stored securely. d) Separate area for storage and handling of packaged hazardous waste (Generally applicable) - When relevant, a dedicated area is used for storage and handling of packaged hazardous waste. | Yes | BKP store material inline with site plans. All material is stored in suitably bunded areas with secondary or tertiary containment. All bunds and inspected and suitable designed in-line with CIRIA 736 guidance. This includes all process areas. See Drainage Plan and Site Layout Drawings / Architects Drawings / Design assessment as previous improvement conditions on site permit which are signed off | Stock Tracking System and full traceability of materials onsite
5 | OVERALL | In order to reduce the environmental risk associated with the handling and transfer of waste, BAT is to set up and implement handling and transfer procedures. In order to reduce the environmental risk associated with the handling and transfer of waste, BAT is to set up and implement handling and transfer procedures. Handling and transfer procedures aim to ensure that wastes are safely handled and transferred to the respective storage or treatment. They include the following elements — handling and transfer of waste are carried out by competent staff; — handling and transfer of waste are duly documented, validated prior to execution and verified after execution; — measures are taken to prevent, detect and mitigate spills; — operation and design precautions are taken when mixing or blending wastes (e.g. vacuuming dusty/powdery wastes). Handling and transfer procedures are risk-based considering the likelihood of accidents and incidents and their environmental impact. | Yes | BKP operate handling and transfer procedures. Staff are trained, No dusty or powdery wastes are repacked and the site operates a quality management and risk system. All waste operations are completed within bunded areas as per site plans and the site operates a spillage implementation and control procedure. All Bunded areas designed in accordance with CIRIA 736 with sufficient capacity for the volume of material stored within them |  | LTP-OP04 - Loading Tankers with Waste Oil, Low-Non Haz Waste from IBCs, LTP-OP40- Sampling of Loads Prior to Transfer to WWT Works, LTP-OP15 - Offloading Incoming Vehicles, WI013 - Waste Acceptance
6 | Monitoring | For relevant emissions to water as identified by the inventory of waste water streams (see BAT 3), BAT is to monitor key process parameters (e.g. waste water flow, pH, temperature, conductivity, BOD) at key locations (e.g. at the inlet and/or outlet of the pretreatment, at the inlet to the final treatment, at the point where the emission leaves the installation). | Yes | Water discharged to ground only comes from non-process and non-storage areas. The lower yard area is only used for loading vehicles / vehicles turning around and presents low risk. The only residual risk presented is from hydrocarbon contamination from vehicles. All water discharged first passes through a 3 stage interceptor which is maintained periodically to ensure it's efficiency. Water is then filtered through fine filtration process to ensure no fine suspended solids from the impermeable area (dust/dirt). Water is then pumped through 2 x activated carbon fiters which act to further remove contamination and will absorb any potential organic contaminants that may be present. Surface water is treated in a batch process so individual laboratory testing is completed prior to any discharges to environment. The testing completed and the methodology is outlined in CD-SW1-Testing Requirements. If any spills occur outside of individual bunded process areas then water treated as process waste (see BKP Surface water management process flow diagram). Reason for additional monitoring is to ensure compliance and ensure no impact to environment from site operations. Carbon filtration acts as a safety net to ensure any surface water discharged to environment is below the levels for BAT-AELs. Not practical to cover the whole of the lower yard as most areas are not used for storage. As site infrastructure develops over time Operator will cover more and more of the site and add discrete additional bunding and containment for any process areas with roof water run off into soakaway | All lab analysis retained, details of testing completed. Analysis completed prior to any discharges. All discharges are manual. Monthly accredited analysis completed additionally to onsite testing to ensure compliance. Monthly analysis and good background data on nature of contaminants that are potentially present in any waste stream treated at BKP have been established over a number of years. The surface water only poses significantly lower risk as it's only water run off from non process areas. BKP have completed accredited analysis on typical representative samples of this and will complete UKAS accredited analysis monthly to demonstrate compliance | All BKP-SO Documents
7 | Monitoring | BAT is to monitor emissions to water with at least the frequency given below, and in accordance with EN standards. If EN standards are not available, BAT is to use ISO, national or other international standards that ensure the provision of data of an equivalent scientific quality. See section 1.2 of Commission Implementing Decision (EU) 2018/1147 for full BAT conclusion 7 table containing frequency and standards and the waste treatment processes they are to be monitored against. | Yes | BKP Complete Monthly Water Analysis via Third party UKAS accredited laboratories for all determinands detailed in BAT 8 for the soakaway discharge. Analysis for all discharges is completed as detailed in CD-SW-1-Testing Requirements Document for all parameters to be tested. | All accredited analysis to be retained for inspection from environment agency | BKP-LTP-Monthly Water Testing Suite, BKP-LTP-CD-SW1-Testing Requirements
8 | Monitoring | BAT is to monitor channelled emissions to air with at least the frequency given below, and in accordance with EN standards. If EN standards are not available, BAT is to use ISO, national or other international standards that ensure the provision of data of an equivalent scientific quality. | No | No Emissions to Air
9 | Monitoring | Section 1.2 of Commission Implementing Decision (EU) 2018/1147 has the full BAT table containing frequency and standards and the waste treatment processes they are to be monitored against. | No | Not applicable to operations at BKP Waste & Recycling Ltd
10 | Monitoring | BAT is to monitor diffuse emissions of organic compounds to air from the regeneration of spent solvents, the decontamination of equipment containing POPs with solvents, and the physico-chemical treatment of solvents for the recovery of their calorific value, at least once per year using one or a combination of the techniques given below. Technique Description a Measurement Sniffing methods, optical gas imaging, solar occultation flux or differential absorption. See descriptions in Section 6.2 of Commission Implementing Decision (EU) 2018/1147. b Emissions factors Calculation of emissions based on emissions factors, periodically validated (e.g. once every two years) by measurements. c Mass balance Calculation of diffuse emissions using a mass balance considering the solvent input, channelled emissions to air, emissions to water, the solvent in the process output, and process (e.g. distillation) residues. | No | No emissions with process as only rainwater
11 | Monitoring | BAT is to monitor the annual consumption of water, energy and raw materials as well as the annual generation of residues and waste water, with a frequency of at least once per year. Monitoring includes direct measurements, calculation or recording, e.g. using suitable meters or invoices. The monitoring is broken down at the most appropriate level (e.g. at process or plant/installation level) and considers any significant changes in the plant/installation. | Yes | Monitored and submitted in pollution inventory reporting
12 | Emissions To Air | In order to prevent or, where that is not practicable, to reduce odour emissions, BAT is to set up, implement and regularly review an odour management plan, as part of the environmental management system (see BAT 1), that includes all of the following elements: - a protocol containing actions and timelines; - a protocol for conducting odour monitoring as set out in BAT 10; - a protocol for response to identified odour incidents, e.g. complaints; - an odour prevention and reduction programme designed to identify the source(s); to characterise the contributions of the sources; and to implement prevention and/or reduction measures. | No | Not Odorous as only Rainwater
13 | Emissions To Air | In order to prevent or, where that is not practicable, to reduce odour emissions, BAT is to use one or a combination of the techniques given below. a) Minimising residence times b) Using Chemical treatment c) Optimising aerobic treatment | Yes | a) Surface Water treated and discharged as soon as reasonably practical to maintain capacity b) N/A as not requiring chemical treatment c) N/A
14 | Emissions To Air | In order to prevent or, where that is not practicable, to reduce diffuse emissions to air, in particular of dust, organic compounds and odour, BAT is to use an appropriate combination of the techniques given below. a) Minimising the number of diffuse emission sources. b) Selection and use of high-integrity equipment. c) Corrosion prevention. a) Containment, collection and treatment of diffuse emissions. b) Dampening f) Maintenance. g) Cleaning of waste treatment and storage areas. h) Leak detection and repair | No | No diffuse emissions to air from surface water
15 | Emissions To Air | BAT is to use flaring only for safety reasons or for non-routine operating conditions (e.g. start-ups, shutdowns) by using both of the techniques given below. | No | N/A
16 | Emissions To Air | In order to reduce emissions to air from flares when flaring is unavoidable, BAT is to use both of the techniques given below. | No | N/A
17 | Noise & Vibrations | In order to prevent or, where that is not practicable, to reduce noise and vibration emissions, BAT is to set up, implement and regularly review a noise and vibration management plan, as part of the environmental management system (see BAT 1), that includes all of the following elements: IV. a protocol containing appropriate actions and timelines; II. a protocol for conducting noise and vibration monitoring; IV. a protocol for response to identified noise and vibration events, e.g. complaints; IV. a noise and vibration reduction programme designed to identify the source(s), to measure/estimate noise and vibration exposure, to characterise the contributions of the sources and to implement prevention and/or reduction measures. II. a protocol for conducting noise and vibration monitoring; IV. a protocol for response to identified noise and vibration events, e.g. complaints; IV. a noise and vibration reduction programme designed to identify the source(s), to measure/estimate noise and vibration exposure, to characterise the contributions of the sources and to implement prevention and/or reduction measures. | No | N/A but included within management system
18 | Noise & Vibrations | In order to prevent or, where that is not practicable, to reduce noise and vibration emissions, BAT is to use one or a combination of the techniques given below. a) Appropriate location of equipment and buildings. b) Operational measures. c) Low-noise equipment. d) Noise and vibration control equipment. e) Noise attenuation | No | BKP operate a noice management plan within the EMS and noise and vibrations and reviewed by plant and maintenance manager in line with continuous improvement measures |  | BKP007 - Electronic Management System
19 | Emissions to Water | In order to optimise water consumption, to reduce the volume of waste water generated and to prevent or, where that is not practicable, to reduce emissions to soil and water, BAT is to use an appropriate combination of the techniques given below. a) Water management. b) Water recirculation. c) Impermeable surface. d) Techniques to reduce the likelihood and impact of overflows and failures from tanks and vessels e) Roofing of waste storage and treatment areas. f) Segregation of water streams. | Yes | A) Water Onsite is managed and tested currently prior to offsite treatment. Waste storage areas are covered and/or bunded to prevent contamination. A lot of the new the All Site operating areas are all impermeable and storage areas are all bunded and designed in accordance with CIRIA 736. Where water can be used for processes onsite such as cleaning containers this will be used in the place of mains potable water b) N/A C) Waste Storage areas are within building or under cover / within shipping containers in bunds to prevent contamination of any rain water. All site activited are completed on an impermeable surface and any hazardous waste treatment or repacking is completed within dedicated bunds undercover or within buildings. d) All Tanks are vessels are self bunded or within bunds designed in accordance with CIRIA 736 and are fitted with radar gauges and overflow protection or actuated valves via local PLC panels including logic devices, audible alarms are present on all bulk storage tanks / vessels. All staff are trained, all drivers are trained and inducted and supervised when operating onsite. e) Majority of site storage now within new buildings or existing covered structures. All treatment areas within containers / buildings or discrete self-bunded units to prevent ingress of water or contamination. f) Water streams are segregated and managed in accordance with BKP-SO- BKP Site Bunding and Storage Areas. This is to ensure any of the potentially higher risk areas or bunds where waste is stored are treated and managed seperately to pose minimal risk to the environment by indirect discharge via Soakaway. g) The site has recently undergone a series of construction works. This includes adding a 750mm high bund wall across the south of the site as indicated on the storage plans, a new bespoke transfer station and appropriate bunding. This has been sized to allow massive rainfall events as well as potential firewater. The site has invested in a number of self-bunded storage vessels that can be used for water storage as well as a discrete tank within the tank farm for use for surface water if required. Unfortunately due to the large area of the site and challenging rainfall conditions large volumes of water can fall in short periods of time. This is managed by static pumps and pipework into dedicated vessels. The plan will be to manage all this rainwater via the soakaway and discharge is slowly after rainfall events subside. All bulk storage vessels are inspected periodically and tested for thickness by competent contractors. Interceptors and drainage are also inspected as directed by specialists. Site management complete daily checks and visual checks on all vessels. Any walkways / platforms are inspected by Engineer at agreed timeframes. i) Buffer storage capacity is achieved by the tanks available onsite. If required the site has 2 x AVC units (30m3 each_) which can be used for buffer water storage in extreme rainfall events. The site also has a number of vacuum tankers that can be used should there be the need. There are both diesel and electrical pumps available for pumping surface water into tanks via fixed pipework and a number of possible configurations to move water if required. Based on estimated the bottom yard bund can hold circa 450,000m3 of water prior to overtopping which far exceeds any of the current guidance requirements |  | All SO Documents
20 | Emissions to Water | In order to reduce emissions to water, BAT is to treat waste water using an appropriate combination of the techniques given below; a) Equalisation, b) Neutralisation, c) Physical separation, e.g. screens, sieves, grit seperators, grease separators, oil-water separation and primary settlement tanks d) Absorption e) Distillation/rectification f) Precipitation g) Chemical Oxidation h) Chemical reduction i) Evapouration j) Ion Exchange k) Stripping l) Activated sludge process m) Membrane Bioreactor n) Nitrification / Denitrification o) Coagulation and flocculation p) Sedimentation q) Filtration r) Flotation | Yes | The following techniques apply c) Physical separation - Gravity settlement (in onsite interceptor as well as Oil water seperation if any residual hydrocarbon were to be present d) Absorption - Via GAC within carbon filtration silos x 2 q) Filtration via filterpress to remove fine suspended solids using diamateous earth filter media |  | BKP-SO- BKP Site Bunding and Storage Areas
21 | Emissions from Accidents & Incidents | In order to prevent or limit the environmental consequences of accidents and incidents, BAT is to use all of the techniques given below, as part of the accident management plan (see BAT 1). a) Protection measures. b) Management of incidental/accidental emissions. c) Incident/accident registration and assessment system. | Yes | All discharges controlled manually. All areas have tertiary containment. All process areas / packaged storage areas have tertiary containment. Daily walkround checks of all containers / vessels onsite. Waste acceptance and pre-acceptance checks confirm integrity of all containers. No water discharged from waste storage secondary containment areas |  | BKP007 - Electronic Management System
22 | Material Efficiency | In order to use materials efficiently, BAT is to substitute materials with waste. | No | N/A
23 | Energy Efficiency | In order to use energy efficiently, BAT is to use both of the techniques given below; a) Energy efficiency plan. b) Energy balance record. | No | N/A
24 | Reuse of Packaging | In order to reduce the quantity of waste sent for disposal, BAT is to maximise the reuse of packaging, as part of the residues management plan (see BAT 1). | No | N/A
25 | Mechanical Treatment of Waste - Emissions to Air | In order to reduce emissions to air of dust, and of particulate-bound metals, PCDD/F and dioxin-like PCBs, BAT is to apply BAT 14d and to use one or a combination of the techniques given below. | No | N/A
26 | Mechnical Treatment in Shredders of Metal Waste - Overall Performance | . In order to improve the overall environmental performance, and to prevent emissions due to accidents and incidents, BAT is to use BAT 14g and all of the techniques given below: | No | N/A
27 | Mechanical Treatment in shredders of metal waste - deflagrations | In order to prevent deflagrations and to reduce emissions when deflagrations occur, BAT is to use technique a. and one or both of the techniques b. and c. given below. | No | N/A
28 | Mechnical Treatment in Shredders of Metal Waste - Energy Efficiency | . In order to use energy efficiently, BAT is to keep the shredder feed stable. | No | N/A
29 | Treatment of WEEE containins VFCs and/or VHCs - Emissions to Air | In order to prevent or, where that is not practicable, to reduce emissions of organic compounds to air, BAT is to apply BAT 14d, BAT 14h and to use technique a. and one or both of the techniques b. and c. given below. | No | N/A
30 | Treatment of WEEE containins VFCs and/or VHCs - Explosions | In order to prevent emissions due to explosions when treating WEEE containing VFCs and/or VHCs, BAT is to use either of the techniques given below. | No | N/A
31 | BAT conclusions for the mechanical treatment of waste with calorific value - Emissions to Air | In order to reduce emissions to air of organic compounds, BAT is to apply BAT 14d and to use one or a combination of the techniques given below. | No | N/A
32 | BAT concludions for the mechanical treatment of WEEE containing mercury - emissions to air | . In order to reduce mercury emissions to air, BAT is to collect mercury emissions at source, to send them to abatement and to carry out adequate monitoring. | No | N/A
33 | BAT concludions for the biological treatment of waste - Overall performance | In order to reduce odour emissions and to improve the overall environmental performance, BAT is to select the waste input. | No | N/A
34 | BAT concludions for the biological treatment of waste - Emissions to Air | In order to reduce channelled emissions to air of dust, organic compounds and odorous compounds, including H2S and NH3, BAT is to use one or a combination of the techniques given below. | No | N/A
35 | BAT concludions for the biological treatment of waste - Emissions to Water and water usage | In order to reduce the generation of waste water and to reduce water usage, BAT is to use all of the techniques given below. | No | N/A
36 | BAT conclusions for the aerobic treatment of waste - Overall performance | In order to reduce emissions to air and to improve the overall environmental performance, BAT is to monitor and/or control the key waste and process parameters. | No | N/A
37 | BAT conclusions for the aerobic treatment of waste - Odour and diffuse emissions to air | In order to reduce diffuse emissions to air of dust, odour and bioaerosols from open-air treatment steps, BAT is to use one or both of the techniques given below. | No | N/A
38 | BAT conclusions for the aerobic treatment of waste - Emissions to Air | In order to reduce emissions to air and to improve the overall environmental performance, BAT is to monitor and/or control the key waste and process parameters. | No | N/A
39 | BAT conclusions for the mechanical biological treatment (MBT) of waste) - Emissions to Air | In order to reduce emissions to air, BAT is to use both of the techniques given below | No | N/A
40 | BAT concludions for the physioco-chemical treatment of wasre - Solid and or pasty waste - Overall conclusions | In order to improve the overall environmental performance, BAT is to monitor the waste input as part of the waste pre-acceptance and acceptance procedures (see BAT 2). | No | N/A
41 | BAT concludions for the physioco-chemical treatment of waste - Solid and or pasty waste - Emissions to air | In order to reduce emissions of dust, organic compounds and NH3 to air, BAT is to apply BAT 14d and to use one or a combination of the techniques given below. | No | N/A
42 | BAT conclusions for the re-refining of waste oil -Overall environmental performance | In order to improve the overall environmental performance, BAT is to monitor the waste input as part of the waste pre-acceptance and acceptance procedures (see BAT 2). | No | N/A
43 | BAT conclusions for the re-refining of waste oil -Overall environmental performance | In order to reduce the quantity of waste sent for disposal, BAT is to use one or both of the techniques given below. | No | N/A
44 | BAT conclusions for the re-refining of waste oil - Emissions to air | In order to reduce emissions of organic compounds to air, BAT is to apply BAT 14d and to use one or a combination of the techniques given below. | No | N/A
45 | BAT conclusions for the physio-chemical treatmend of waste with calorific value | In order to reduce emissions of organic compounds to air, BAT is to apply BAT 14d and to use one or a combination of the techniques given below. | No | N/A
46 | BAT concludions for the regeneration of spend solvents - Overall environmental performance | In order to improve the overall environmental performance of the regeneration of spent solvents, BAT is to use one or both of the techniques given below | No | N/A
47 | BAT concludions for the regeneration of spend solvents - Emissions to air | In order to reduce emissions of organic compounds to air, BAT is to apply BAT 14d and to use a combination of the techniques given below. | No | N/A
48 | BAT conclusions for the thermal treatment of spend activated carbon, waste catalysts and excavated contaminated soil - Overall environmental performance | In order to improve the overall environmental performance of the thermal treatment of spent activated carbon, waste catalysts and excavated contaminated soil, BAT is to use all of the techniques given below. | No | N/A
49 | BAT conclusions for the thermal treatment of spend activated carbon, waste catalysts and excavated contaminated soil - Emissions to air | In order to reduce emissions of HCl, HF, dust and organic compounds to air, BAT is to apply BAT 14d and to use one or a combination of the techniques given below | No | N/A
50 | BAT conclusions for the water washing of excavated contaminated soil - Emissions to Air | In order to reduce emissions of dust and organic compounds to air from the storage, handling, and washing steps, BAT is to apply BAT 14d and to use one or a combination of the techniques given below. | No | N/A
51 | BAT conclusions for the decontaminated of equipment containing PCBs - Overall performance | In order to improve the overall environmental performance and to reduce channelled emissions of PCBs and organic compounds to air, BAT is to use all of the techniques given below. | No | N/A
52 | BAT conclusions for the treatment of water-based liquid waste - Overall environmental performance | In order to improve the overall environmental performance, BAT is to monitor the waste input as part of the waste pre-acceptance and acceptance procedures (see BAT 2). | No | N/A
53 | BAT conclusions for the treatment of water-based liquid waste - Emissions to air | In order to reduce emissions of HCl, NH3 and organic compounds to air, BAT is to apply BAT 14d and to use one or a combination of the techniques given below. | No | N/A