## Table of Contaminants within Ga
BKP-SOP-18-Mixing and Blending Emissions Summary |  |  | Version | Created by | Date | Reviewed By | Date | Summary
Version - 1 |  |  | 1 | SMcN | 2026-07-22 | DG | 2026-07-23 | Document Created
2
3
This document complements the associated SOPs and Risk Assessments for Emissions for New Activity - Waste Mixing and Blending BKP-SOP-18 - Waste Mixing & Blending, BKP-RA-SOP 18 - Waste Mixing & Blending and details potential contaminants within air emissions from this process and how they are managed to remain within permitted compliance limits
Waste Material Stream | Contaminant Present in Gas Stream from Vent Line | Concentration in Vapour Stream (ppm) | Flow | Temperature | Volatility | How Abated | Residence Time in Carbon Drum | Efficacy of Abatement | Primary Control Measures to Ensure Compliance | Secondary Control Measure to Ensure Compliance
Waste Paint | Xylene | <10,000ppm | Max 75L/Min | Ambient | Highly Volatile | 1st Stage GAC Coal in drum from vent line, 2nd Stage, Fabric Filter external to booth and subsequent 2 stage Impregnated GAC and GAC filter media in housing | >2 seconds | Highly Effective | Handheld VOC Monitor within cabinet at vent of GAC drum during operation, set to 50mg/m3 VOCs at outlet which will show breakthrough of organics. At this point operation stopped and GAC drum replaced and operation resumed. Compatibility testing completed on all materials prior and desktop assessment by HNC qualified chemists prior to laboratory testing | Second set of granular activated carbon filters in main filter housing. Booth moving 4,600m3/hour of clean air through the housing as per LEV airflow change requirements in HSG 258. Filters replaced to ensure efficacy by operator in-line with manufacturers recommendations
Waste Mixed Solvents | White Spirit | <10,000ppm | Max 75L/Min | Ambient | Highly Volatile | 1st Stage GAC Coal in drum from vent line, 2nd Stage, Fabric Filter external to booth and subsequent 2 stage Impregnated GAC and GAC filter media in housing | >2 seconds | Highly Effective | Handheld VOC Monitor within cabinet at vent of GAC drum during operation, set to 50mg/m3 VOCs at outlet which will show breakthrough of organics. At this point operation stopped and GAC drum replaced and operation resumed. Compatibility testing completed on all materials prior and desktop assessment by HNC qualified chemists prior to laboratory testing | Second set of granular activated carbon filters in main filter housing. Booth moving 4,600m3/hour of clean air through the housing as per LEV airflow change requirements in HSG 258. Filters replaced to ensure efficacy by operator in-line with manufacturers recommendations
Waste Mixed Solvents | Methyl Ethyl Ketone | <10,000ppm | Max 75L/Min | Ambient | Highly Volatile | 1st Stage GAC Coal in drum from vent line, 2nd Stage, Fabric Filter external to booth and subsequent 2 stage Impregnated GAC and GAC filter media in housing | >2 seconds | Very Good | Handheld VOC Monitor within cabinet at vent of GAC drum during operation, set to 50mg/m3 VOCs at outlet which will show breakthrough of organics. At this point operation stopped and GAC drum replaced and operation resumed. Compatibility testing completed on all materials prior and desktop assessment by HNC qualified chemists prior to laboratory testing | Second set of granular activated carbon filters in main filter housing. Booth moving 4,600m3/hour of clean air through the housing as per LEV airflow change requirements in HSG 258. Filters replaced to ensure efficacy by operator in-line with manufacturers recommendations
Waste Mixed Solvents | Toluene | <10,000ppm | Max 75L/Min | Ambient | Highly Volatile | 1st Stage GAC Coal in drum from vent line, 2nd Stage, Fabric Filter external to booth and subsequent 2 stage Impregnated GAC and GAC filter media in housing | >2 seconds | Highly Effective | Handheld VOC Monitor within cabinet at vent of GAC drum during operation, set to 50mg/m3 VOCs at outlet which will show breakthrough of organics. At this point operation stopped and GAC drum replaced and operation resumed. Compatibility testing completed on all materials prior and desktop assessment by HNC qualified chemists prior to laboratory testing | Second set of granular activated carbon filters in main filter housing. Booth moving 4,600m3/hour of clean air through the housing as per LEV airflow change requirements in HSG 258. Filters replaced to ensure efficacy by operator in-line with manufacturers recommendations
Waste Perfume Solutions | High Molecular weight Aromatic / Aliphatic Mixtures | <10,000ppm | Max 75L/Min | Ambient | Highly Volatile | 1st Stage GAC Coal in drum from vent line, 2nd Stage, Fabric Filter external to booth and subsequent 2 stage Impregnated GAC and GAC filter media in housing | >2 seconds | Highly Effective | Handheld VOC Monitor within cabinet at vent of GAC drum during operation, set to 50mg/m3 VOCs at outlet which will show breakthrough of organics. At this point operation stopped and GAC drum replaced and operation resumed. Compatibility testing completed on all materials prior and desktop assessment by HNC qualified chemists prior to laboratory testing | Second set of granular activated carbon filters in main filter housing. Booth moving 4,600m3/hour of clean air through the housing as per LEV airflow change requirements in HSG 258. Filters replaced to ensure efficacy by operator in-line with manufacturers recommendations
Waste Acetone | Acetone | <10,000ppm | Max 75L/Min | Ambient | Highly Volatile | 1st Stage GAC Coal in drum from vent line, 2nd Stage, Fabric Filter external to booth and subsequent 2 stage Impregnated GAC and GAC filter media in housing | >2 seconds | Good | Handheld VOC Monitor within cabinet at vent of GAC drum during operation, set to 50mg/m3 VOCs at outlet which will show breakthrough of organics. At this point operation stopped and GAC drum replaced and operation resumed. Compatibility testing completed on all materials prior and desktop assessment by HNC qualified chemists prior to laboratory testing | Second set of granular activated carbon filters in main filter housing. Booth moving 4,600m3/hour of clean air through the housing as per LEV airflow change requirements in HSG 258. Filters replaced to ensure efficacy by operator in-line with manufacturers recommendations
Isopropyl Alcohol | IPA | <10,000ppm | Max 75L/Min | Ambient | Highly Volatile | 1st Stage GAC Coal in drum from vent line, 2nd Stage, Fabric Filter external to booth and subsequent 2 stage Impregnated GAC and GAC filter media in housing | >2 seconds | Good | Handheld VOC Monitor within cabinet at vent of GAC drum during operation, set to 50mg/m3 VOCs at outlet which will show breakthrough of organics. At this point operation stopped and GAC drum replaced and operation resumed. Compatibility testing completed on all materials prior and desktop assessment by HNC qualified chemists prior to laboratory testing | Second set of granular activated carbon filters in main filter housing. Booth moving 4,600m3/hour of clean air through the housing as per LEV airflow change requirements in HSG 258. Filters replaced to ensure efficacy by operator in-line with manufacturers recommendations
Waste Alkanes | Hexane, Pentane | <10,000ppm | Max 75L/Min | Ambient | Highly Volatile | 1st Stage GAC Coal in drum from vent line, 2nd Stage, Fabric Filter external to booth and subsequent 2 stage Impregnated GAC and GAC filter media in housing | >2 seconds | Highly Effective | Handheld VOC Monitor within cabinet at vent of GAC drum during operation, set to 50mg/m3 VOCs at outlet which will show breakthrough of organics. At this point operation stopped and GAC drum replaced and operation resumed. Compatibility testing completed on all materials prior and desktop assessment by HNC qualified chemists prior to laboratory testing | Second set of granular activated carbon filters in main filter housing. Booth moving 4,600m3/hour of clean air through the housing as per LEV airflow change requirements in HSG 258. Filters replaced to ensure efficacy by operator in-line with manufacturers recommendations
Ethanol | Ethanol | <10,000ppm | Max 75L/Min | Ambient | Highly Volatile | 1st Stage GAC Coal in drum from vent line, 2nd Stage, Fabric Filter external to booth and subsequent 2 stage Impregnated GAC and GAC filter media in housing | >2 seconds | Moderate | Handheld VOC Monitor within cabinet at vent of GAC drum during operation, set to 50mg/m3 VOCs at outlet which will show breakthrough of organics. At this point operation stopped and GAC drum replaced and operation resumed. Compatibility testing completed on all materials prior and desktop assessment by HNC qualified chemists prior to laboratory testing | Second set of granular activated carbon filters in main filter housing. Booth moving 4,600m3/hour of clean air through the housing as per LEV airflow change requirements in HSG 258. Filters replaced to ensure efficacy by operator in-line with manufacturers recommendations
Methanol | Methanol | <10,000ppm | Max 75L/Min | Ambient | Highly Volatile | 1st Stage GAC Coal in drum from vent line, 2nd Stage, Fabric Filter external to booth and subsequent 2 stage Impregnated GAC and GAC filter media in housing | >2 seconds | Moderate | Handheld VOC Monitor within cabinet at vent of GAC drum during operation, set to 50mg/m3 VOCs at outlet which will show breakthrough of organics. At this point operation stopped and GAC drum replaced and operation resumed. Compatibility testing completed on all materials prior and desktop assessment by HNC qualified chemists prior to laboratory testing | Second set of granular activated carbon filters in main filter housing. Booth moving 4,600m3/hour of clean air through the housing as per LEV airflow change requirements in HSG 258. Filters replaced to ensure efficacy by operator in-line with manufacturers recommendations
Mixed Aliphatic Hydrocarbons | C6-C20 Mixed Aliphatic Hydrocarbons (Petrol-Diesel-Kerosenes) | <10,000ppm | Max 75L/Min | Ambient | Highly Volatile | 1st Stage GAC Coal in drum from vent line, 2nd Stage, Fabric Filter external to booth and subsequent 2 stage Impregnated GAC and GAC filter media in housing | >2 seconds | Highly Effective | Handheld VOC Monitor within cabinet at vent of GAC drum during operation, set to 50mg/m3 VOCs at outlet which will show breakthrough of organics. At this point operation stopped and GAC drum replaced and operation resumed. Compatibility testing completed on all materials prior and desktop assessment by HNC qualified chemists prior to laboratory testing | Second set of granular activated carbon filters in main filter housing. Booth moving 4,600m3/hour of clean air through the housing as per LEV airflow change requirements in HSG 258. Filters replaced to ensure efficacy by operator in-line with manufacturers recommendations
Dilute Hydrochloric Acid (Typically <20% strength) | NA | Negligible Vapour phase of HCl at this concentration in aqueous solution | Max 75L/Min | Ambient | Aqueous, Non Volatile | 1st Stage GAC Coal with Acid Abatement as precaution in drum from vent line, 2nd Stage, Fabric Filter external to booth and subsequent 2 stage Impregnated GAC and GAC filter media in housing | >2 Seconds | High Effective but negligible emissions | GAC Acid Drum used as precautionary measure. Material compatability tested and assessed prior to ensure no incompatabilities / adverse reactions | Second set of granular activated carbon filters including impregnated lime GAC in main filter housing. Booth moving 4,600m3/hour of clean air through the housing as per LEV airflow change requirements in HSG 258. Filters replaced to ensure efficacy by operator in-line with manufacturers recommendations
Hydrochloric Acid >25% | Hydrogen Chloride (Gas) | Visible HCl vapour, in 1000s of ppm up to conc HCL > 100,000 ppm | Not Processed as Fuming Acid and likely to cause air emission. Send to end physiochemical treatment facility
Sulphuric Acid | NA | No Sulphuric Acid Vapour at this concentration due to high affinity for water at ambient temperature | Max 75L/Min | Ambient | Aqueous, Non Volatile | 1st Stage GAC Coal with Acid Abatement as precaution in drum from vent line, 2nd Stage, Fabric Filter external to booth and subsequent 2 stage Impregnated GAC and GAC filter media in housing | >2 Seconds | High Effective but negligible emissions | GAC Acid Drum used as precautionary measure. Material compatability tested and assessed prior to ensure no incompatabilities / adverse reactions | Second set of granular activated carbon filters including impregnated lime GAC in main filter housing. Booth moving 4,600m3/hour of clean air through the housing as per LEV airflow change requirements in HSG 258. Filters replaced to ensure efficacy by operator in-line with manufacturers recommendations
Sulphuric Acid (Conc, 96 or 98%) | Potential sulphuric acid vapours | Potential Sulphuric Acid Vapour, However sulphuric acid has strong affinity for water so minimal at ambient temperature and pressure | Risk of vapour release so not processed. Very high SG and strong acid so not suitable. Sent to 3rd party treatment |  | Aqueous, Non Volatile
Phosphoric Acid <50% | NA | No Phosphoric Acid Vapour at this concentration as low vapour pressure | Max 75L/Min | Ambient | Aqueous, Non Volatile | 1st Stage GAC Coal with Acid Abatement as precaution in drum from vent line, 2nd Stage, Fabric Filter external to booth and subsequent 2 stage Impregnated GAC and GAC filter media in housing | >2 Seconds | High Effective but negligible emissions | GAC Acid Drum used as precautionary measure. Material compatability tested and assessed prior to ensure no incompatabilities / adverse reactions | Second set of granular activated carbon filters including impregnated lime GAC in main filter housing. Booth moving 4,600m3/hour of clean air through the housing as per LEV airflow change requirements in HSG 258. Filters replaced to ensure efficacy by operator in-line with manufacturers recommendations
Phosphoric Acid >50% | Potential Phosphoric Acid Vapours | Minimal Phosphoric Acid Vapour at this temperature and pressure unless sprayed/misted due to low vapour pressure | Not processed as strong acid
Acetic Acid | Ethanoic Acid Vapours | <10,000ppm | Max 75L/Min | Ambient | Highly Volatile | 1st Stage GAC Coal in drum from vent line, 2nd Stage, Fabric Filter external to booth and subsequent 2 stage Impregnated GAC and GAC filter media in housing | >2 seconds | Highly Effective | Handheld VOC Monitor within cabinet at vent of GAC drum during operation, set to 50mg/m3 VOCs at outlet which will show breakthrough of organics. At this point operation stopped and GAC drum replaced and operation resumed. Compatibility testing completed on all materials prior and desktop assessment by HNC qualified chemists prior to laboratory testing | Second set of granular activated carbon filters in main filter housing. Booth moving 4,600m3/hour of clean air through the housing as per LEV airflow change requirements in HSG 258. Filters replaced to ensure efficacy by operator in-line with manufacturers recommendations
Propanoic Acid | Propanoic Acid Vapours | <10,000ppm | Max 75L/Min | Ambient | Highly Volatile | 1st Stage GAC Coal in drum from vent line, 2nd Stage, Fabric Filter external to booth and subsequent 2 stage Impregnated GAC and GAC filter media in housing | >2 seconds | Highly Effective | Handheld VOC Monitor within cabinet at vent of GAC drum during operation, set to 50mg/m3 VOCs at outlet which will show breakthrough of organics. At this point operation stopped and GAC drum replaced and operation resumed. Compatibility testing completed on all materials prior and desktop assessment by HNC qualified chemists prior to laboratory testing | Second set of granular activated carbon filters in main filter housing. Booth moving 4,600m3/hour of clean air through the housing as per LEV airflow change requirements in HSG 258. Filters replaced to ensure efficacy by operator in-line with manufacturers recommendations
Sodium Hydroxide | No Vapour from all concentrations | NA | Max 75L/Min | Ambient | Non volatile, aqueous | 1st Stage GAC with Alkali Carbon, 2nd Stage fabric filter and booth | >2 Seconds | Not required | GAC drum used as precaution. No Vapours so handled purely for bunding / pump infrastructure and safe system of work. Compatability testing on all materials, Desktop assessments completed by HNC qualified chemists | N/A but same setup
Potassium Hydroxide | No Vapour from all concentrations | NA | Max 75L/Min | Ambient | Non volatile, aqueous | 1st Stage GAC with Alkali Carbon, 2nd Stage fabric filter and booth | >2 Seconds | Not required | GAC drum used as precaution. No Vapours so handled purely for bunding / pump infrastructure and safe system of work. Compatability testing on all materials, Desktop assessments completed by HNC qualified chemists | N/A but same setup
Ammonia Solutions <5% | Negligible Vapour | Trace | Max 75L/Min | Ambient | Non volatile, aqueous | 1st Stage GAC with Ammonia Carbon, 2nd Stage fabric filter and booth | >2 Seconds | Not required | GAC drum used as precaution. No Vapours so handled purely for bunding / pump infrastructure and safe system of work. Compatability testing on all materials, Desktop assessments completed by HNC qualified chemists | N/A but same setup
Ammonia Solutions >5% |  | >100ppm | Not processed
Nitric Acid | Risk of elevated Nox Levels |  | Not processed
Aliphatic /Aromatic Amines | Vapours of them (Ethylamine, triethylamine, cyclohexylamine, Triazine for example) | <10,000ppm | Max 75L/Min | Ambient | Moderate Volatility | 1st Stage GAC with Amine Carbon, 2nd Stage fabric filter and booth | >2 Seconds | Highly Effective | Handheld VOC Monitor within cabinet at vent of GAC drum during operation, set to 50mg/m3 VOCs at outlet which will show breakthrough of organics. At this point operation stopped and GAC drum replaced and operation resumed. Compatibility testing completed on all materials prior and desktop assessment by HNC qualified chemists prior to laboratory testing | Second set of granular activated carbon filters in main filter housing. Booth moving 4,600m3/hour of clean air through the housing as per LEV airflow change requirements in HSG 258. Filters replaced to ensure efficacy by operator in-line with manufacturers recommendations