## PPE by Hazard Type
Operation | Chemical Hazard | Hazard Statements | Minimum site PPE | Chemical Resistant Footwear | Chemical Resistant Full Overalls | RPE - Air Fed Hood | Antistatic Clothing | Compatability Testing / Desktop Assessment | Completed By | Earthing Required | Exclusions | Site Location Mixing / Blending Activity Completed In | Cabinet/Abatement
Bulking / Mixing from small containers into IBCs | Acids (HP8) | H290, H314A, H314B | Chemical Resistant Gloves, Hard Hat, Safety Glasses, Long Sleeves | Yes | Yes | Yes | No | Yes | Chemist Only | No | Acids only, No HF, No Chromic >5% No Nitric, Non Oxidising, Non Fuming, No Concentrates | A9 | Cabinet - Acid Filtration Carbon
Bulking / Mixing from small containers into IBCs | Flammable Acids (HP3, HP8) | H225, H226, H227, H290, H314A, H314B | Chemical Resistant Gloves, Hard Hat, Safety Glasses, Long Sleeves | Yes | Yes | Yes | Yes | Yes | Chemist Only | Yes | Acids only, No HF, No Nitric, No Fp <21, No Oxidising, Non Fuming, No Concentrates | A9 | Cabinet - Acid Filtration Carbon
Bulking / Mixing from small containers into IBCs | Alkali (HP8) | H290, H314A, H314B | Chemical Resistant Gloves, Hard Hat, Safety Glasses, Long Sleeves | Yes | Yes | Yes | No | Yes | Chemist Only | No | Alkali Only, No Ammonia >10% | A9 | Cabinet - Alkali Filtration Carbon, Specific Carbon for Amines / Ammonia
Bulking / Mixing from small containers into IBCs | Flammable Alkali (HP3, HP8) | H225, H226, H227, H290, H314A, H314B | Chemical Resistant Gloves, Hard Hat, Safety Glasses, Long Sleeves | Yes | Yes | Yes | Yes | Yes | Chemist Only | Yes | Alkali Only, No Ammonia >10% | A9 | Cabinet - Alkali Filtration Carbon, Specific Carbon for Amines / Ammonia
Repacking / Bulking Only | Alkali (HP8) + HP12 Alkali | H290, H314A, H314B, EUH029 | Chemical Resistant Gloves, Hard Hat, Safety Glasses, Long Sleeves | Yes | Yes | Yes | No | Yes | Chemist Only | No | Alkali Only. Only single stream products, No Mixing of Different HP12 | A9 | Cabinet - Carbon Filtration
Bulking / Mixing from small containers into IBCs | Flammables (HP3) | H225, H226, H227 | Chemical Resistant Gloves, Hard Hat, Safety Glasses, Long Sleeves | Yes | Yes | Yes | Yes | Yes | Chemist Only | Yes | Fp >21 | A9 | Cabinet - Carbon Filtration
Repacking / Bulking Only | Toxic (HP6 Category 2,3) | H301, H302, H311, H312, H331, H332 | Chemical Resistant Gloves, Hard Hat, Safety Glasses, Long Sleeves | Yes | Yes | Yes | No | Yes | Chemist Only | No | No Cat 1 & 2, Bespoke risk assessment required for any Cat 1 & 2 | A9 | Cabinet - Carbon Filtration
Bulking / Mixing from small containers into IBCs | Flammable Toxic (HP3, HP6) | H225, H226, H227, H301, H302, H311, H312, H331, H332 | Chemical Resistant Gloves, Hard Hat, Safety Glasses, Long Sleeves | Yes | Yes | Yes | Yes | Yes | Chemist Only | Yes | No Cat 1 & 2 Toxic, Fp >21 | A9 | Cabinet - Carbon Filtration
Repacking / Bulking Only | Oxidisers (HP2) | H270, H271, H272 | Chemical Resistant Gloves, Hard Hat, Safety Glasses, Long Sleeves | Yes | Yes | Yes | No | Yes | Chemist Only | No | Single Stream - Bespoke Risk Assessment | A9 | Cabinet - Carbon Filtration
Bulking / Mixing from small containers into IBCs | Low Hazardous (HP4, HP5, HP7, HP10, HP11, HP13, HP14) | Various | Chemical Resistant Gloves, Hard Hat, Safety Glasses, Long Sleeves | Yes | Yes | Yes | No | Yes | Chemist Only | No | Mixed materials, no Isocyanates or polymers | A9 | Cabinet - Carbon Filtration
Bulking / Mixing from small containers into IBCs | Waste Oils / Oil related wastes / Antifreeze / Coolants | H350, H371, H411 | Chemical Resistant Gloves, Hard Hat, Safety Glasses, Long Sleeves | Yes | Yes | No | No | Yes | Operative under supervision after compatibility testing | No | Oils / Garage wastes only | A1 - On Bunded Drip Tray | Bunded Area
Bulking / Mixing from small containers into IBCs | Environmentally Hazardous Liquids (HP 14) | H400, H410, H411, H412 | Chemical Resistant Gloves, Hard Hat, Safety Glasses, Long Sleeves | Yes | Yes | Yes | No | Yes | Operative under supervision after compatibility testing | No | POPs - NOT BULKED / MIXED | A9 | Cabinet - Carbon Filtration
Bulking / Mixing from small containers into IBCs | Non Hazardous Wastes | N/A | Chemical Resistant Gloves, Hard Hat, Safety Glasses, Long Sleeves | No | No | No | No | Yes | Operative under supervision | No | Polymers | A1 | Bunded Area
Repacking / Bulking Only | WEEE / Batteries | H222, H223 | Chemical Resistant Gloves, Hard Hat, Safety Glasses, Long Sleeves | No | No | No | No | No | Operative under supervision | Yes | Aerosols into UN Vented drums or waste safes | A1 | Bunded area
Repacking / Bulking Only | WEEE / Batteries | H222, H223 | Chemical Resistant Gloves, Hard Hat, Safety Glasses, Long Sleeves | No | No | No | No | No | Operative under supervision | No | Dismantling of Batteries, Dismantling of WEEE containing asbestos / PCBs, Only articles repacked into larger containers | A1 | Bunded area
Repacking / Bulking Only | Contaminated Absorbents, Rags. Filters - Oil | H350, H370, H411 | Chemical Resistant Gloves, Hard Hat, Safety Glasses, Long Sleeves | No | No | No | No | No | Operative under supervision | No | Only like for like solids/absorbents, single streams | A1 - On Bunded Drip Tray, D9 in Lower Yard | Bunded Area
Repacking / Bulking Only | Contaminated Absorbents, Rags. Filters - Corrosives | H314A, H314B, H290 | Chemical Resistant Gloves, Hard Hat, Safety Glasses, Long Sleeves | Yes | Yes | Yes | No | No | Chemist Only | No | Only like for like solids / absorbents, single streams | A9 | Cabinet - Acid Filtration Carbon
Repacking / Bulking Only | Contaminated Absorbents, Rags. Filters - Flammable contaminants | H228 Cat 1 & 2 | Chemical Resistant Gloves, Hard Hat, Safety Glasses, Long Sleeves | Yes | No | Yes | Yes | No | Chemist Only | Yes | Only like for like solids / absorbents, single streams | A1(Articles)/A9 | Cabinet, unless articles into larger containers (Paint Tins for example)
Bulking / Mixing Non Hazardous | None | N/A | Chemical Resistant Gloves, Hard Hat, Safety Glasses, Long Sleeves | No | No | No | No | Yes | Operative under supervision if compatability testing completed by chemists prior | No | Odorous materials as per mixing and blending procedure | A1 | Bunded Area