## Bat Conclusions
BAT Conclusion Number | BAT Conclusion Subsection | Description | Applicable (Yes/No) | How Complied With | Analysis or Records Retained | Document References
1 | OVERALL | In order to improve the overall environmental performance, BAT is to implement and adhere to an environmental management system (EMS) | Yes | EMS Operated by BKP and separate SOPs for RAs detailed for each operation, All staff are trained and these are reviewed periodically. BKP ISO 9001 / 14001 accredited |  | BKP007 - Electronic Management System
2 | OVERALL | In order to improve the overall environmental performance of the plant, BAT is to use all of the techniques given below 1. Set up and implement waste characterisation and pre-acceptance procedure, 2. Set up and implement waste acceptance procedures 3. Set up and implement a waste tracking system and inventory, 4.Set up and implement an output quality management systems, 5. Ensure waste segregation, 6. Ensure waste compatibility prior to mixing or blending of waste, 7. Sort incoming solid waste | Yes | BKP operate all of the requirements of BAT |  | BKP007 - Electronic Management System, WI027 - Pre-Acceptance, WI013 - Waste Acceptance, Lab Documents on Acceptance Sampling, Mixing / Blending BKP SOP 18 - Waste Mixing & Blending
3 | OVERALL | In order to facilitate the reduction of emissions to water and air, BAT is to establish and to maintain an inventory of waste water and waste gas streams, as part of the environmental management system (see BAT 1), that incorporates all of the following features: In order to facilitate the reduction of emissions to water and air, BAT is to establish and to maintain an inventory of waste water and waste gas streams, as part of the environmental management system (see BAT 1), that incorporates all of the following features: (i) information about the characteristics of the waste to be treated and the waste treatment processes, including: (a) simplified process flow sheets that show the origin of the emissions; (b) descriptions of process-integrated techniques and waste water/waste gas treatment at source including their performances; (ii) information about the characteristics of the waste water streams, such as: (a) average values and variability of flow, pH, temperature, and conductivity; (b) average concentration and load values of relevant substances and their variability (e.g. COD/TOC, nitrogen species, phosphorus, metals, priority substances/micropollutants); (c) data on bioeliminability (e.g. BOD, BOD to COD ratio, Zahn-Wellens test, biological inhibition potential (e.g. inhibition of activated sludge)) (see BAT 52); (iii) information about the characteristics of the waste gas streams, such as: (a) average values and variability of flow and temperature; (b) average concentration and load values of relevant substances and their variability (e.g. organic compounds, POPs such as PCBs); (c) flammability, lower and higher explosive limits, reactivity; (d) presence of other substances that may affect the waste gas treatment system or plant safety (e.g. oxygen, nitrogen, water vapour, dust). Applicability The scope (e.g. level of detail) and nature of the inventory will generally be related to the nature, scale and complexity of the installation, and the range of environmental impacts it may have (determined also by the type and amount of wastes processed). | Yes | No waste water and gas streams produced by this process so N/A. All wastes mixed or blended are characterised and tested prior to treatment in onsite laboratory after desktop assessment. All blended residues sent offsite for further treatment by third parties. Any VOCs generated are contained within LEV booth which is abated and tested 6 monthly in-line with environmental permit.
4 | OVERALL | In order to reduce the environmental risk associated with the storage of waste, BAT is to use all of the techniques given below. In order to reduce the environmental risk associated with the storage of waste, BAT is to use all of the techniques given below. a) Optimised storage location (Generally applicable to new plants) - This includes techniques such as: — the storage is located as far as technically and economically possible from sensitive receptors, watercourses, etc.; — the storage is located in such a way so as to eliminate or minimise the unnecessary handling of wastes within the plant (e.g. the same wastes are handled twice or more or the transport distances on site are unnecessarily long). b) Adequate storage capacity (Generally applicable) - Measures are taken to avoid accumulation of waste, such as: — the maximum waste storage capacity is clearly established and not exceeded taking into account the characteristics of the wastes (e.g. regarding the risk of fire) and the treatment capacity; — the quantity of waste stored is regularly monitored against the maximum allowed storage capacity; — the maximum residence time of waste is clearly established. c) Safe storage operation (Generally applicable) - This includes measures such as: — equipment used for loading, unloading and storing waste is clearly documented and labelled; — wastes known to be sensitive to heat, light, air, water, etc.are protected from such ambient conditions; — containers and drums are fit for purpose and stored securely. d) Separate area for storage and handling of packaged hazardous waste (Generally applicable) - When relevant, a dedicated area is used for storage and handling of packaged hazardous waste. | Yes | BKP store material inline with site plans. All material is stored in suitably bunded areas with secondary or tertiary containment. All bunds and inspected and suitable designed in-line with CIRIA 736 guidance. This includes all process areas. See Drainage Plan and Site Layout Drawings / Architects. Processing completed in well defined bunded area with intrinsically safe equipment within LEV cabinet. Bunded metal cabinet within larger bunded area. Waste stored in segregated storage bays prior to submission to the operation with thermal imaging and monitoring
5 | OVERALL | In order to reduce the environmental risk associated with the handling and transfer of waste, BAT is to set up and implement handling and transfer procedures. In order to reduce the environmental risk associated with the handling and transfer of waste, BAT is to set up and implement handling and transfer procedures. Handling and transfer procedures aim to ensure that wastes are safely handled and transferred to the respective storage or treatment. They include the following elements — handling and transfer of waste are carried out by competent staff; — handling and transfer of waste are duly documented, validated prior to execution and verified after execution; — measures are taken to prevent, detect and mitigate spills; — operation and design precautions are taken when mixing or blending wastes (e.g. vacuuming dusty/powdery wastes). Handling and transfer procedures are risk-based considering the likelihood of accidents and incidents and their environmental impact. | Yes | BKP operate handling and transfer procedures. Staff are trained, No dusty or powdery wastes are repacked and the site operates a quality management and risk system. All waste operations are completed within bunded areas as per site plans and the site operates a spillage implementation and control procedure. All Bunded areas designed in accordance with CIRIA 736 with sufficient capacity for the volume of material stored within them. Mixing / Blending completed in LEV cabinet with extraction, intrincially safe equipment and trained staff. Designated bunding and pumps are used for liquid transfers as well as VOC abatement
6 | Monitoring | For relevant emissions to water as identified by the inventory of waste water streams (see BAT 3), BAT is to monitor key process parameters (e.g. waste water flow, pH, temperature, conductivity, BOD) at key locations (e.g. at the inlet and/or outlet of the pretreatment, at the inlet to the final treatment, at the point where the emission leaves the installation). | No | Not applicable to Waste Mixing / Blending as no emissions to water
7 | Monitoring | BAT is to monitor emissions to water with at least the frequency given below, and in accordance with EN standards. If EN standards are not available, BAT is to use ISO, national or other international standards that ensure the provision of data of an equivalent scientific quality. See section 1.2 of Commission Implementing Decision (EU) 2018/1147 for full BAT conclusion 7 table containing frequency and standards and the waste treatment processes they are to be monitored against. | No | Not applicable to Waste Mixing / Blending as no emissions to water
8 | Monitoring | BAT is to monitor channelled emissions to air with at least the frequency given below, and in accordance with EN standards. If EN standards are not available, BAT is to use ISO, national or other international standards that ensure the provision of data of an equivalent scientific quality. | Yes | TVOC emissions monitored 6 monthly with MCERTS testing from LEV cabinet in accordance with Environmental permit currently. No other testing requirements for materials blended or mixed in-line with BAT
9 | Monitoring | BAT is to monitor diffuse emissions of organic compounds to air from the regeneration of spent solvents, the decontamination of equipment containing POPs with solvents, and the physico-chemical treatment of solvents for the recovery of their calorific value, at least once per year using one or a combination of the techniques given below. Technique Description a Measurement Sniffing methods, optical gas imaging, solar occultation flux or differential absorption. See descriptions in Section 6.2 of Commission Implementing Decision (EU) 2018/1147. b Emissions factors Calculation of emissions based on emissions factors, periodically validated (e.g. once every two years) by measurements. c Mass balance Calculation of diffuse emissions using a mass balance considering the solvent input, channelled emissions to air, emissions to water, the solvent in the process output, and process (e.g. distillation) residues. | No | Not applicable
10 | Monitoring | BAT is to periodically monitor odour emissions. Odour emissions can be monitored using: EN standards (e.g. dynamic olfactometry according to EN 13725 in order to determine the odour concentration or EN 16841-1 or -2 in order to determine the odour exposure);  when applying alternative methods for which no EN standards are available (e.g. estimation of odour impact), ISO, national or other international standards that ensure the provision of data of an equivalent scientific quality. The monitoring frequency is determined in the odour management plan (see BAT 12). Applicability The applicability is restricted to cases where an odour nuisance at sensitive receptors is expected and/or has been substantiated. | No | No sensitive receptors nearby to odour. Material checked and processed based on non-malodorous. Mixing / blending completed within LEV cabinet which is carbon abated and extracted above roof level in accordance with HSG 258 guidance
11 | Monitoring | BAT is to monitor the annual consumption of water, energy and raw materials as well as the annual generation of residues and waste water, with a frequency of at least once per year. Monitoring includes direct measurements, calculation or recording, e.g. using suitable meters or invoices. The monitoring is broken down at the most appropriate level (e.g. at process or plant/installation level) and considers any significant changes in the plant/installation. | Yes | Monitored and submitted in pollution inventory reporting
12 | Emissions To Air | In order to prevent or, where that is not practicable, to reduce odour emissions, BAT is to set up, implement and regularly review an odour management plan, as part of the environmental management system (see BAT 1), that includes all of the following elements: - a protocol containing actions and timelines; - a protocol for conducting odour monitoring as set out in BAT 10; - a protocol for response to identified odour incidents, e.g. complaints; - an odour prevention and reduction programme designed to identify the source(s); to characterise the contributions of the sources; and to implement prevention and/or reduction measures. | Yes | Odour management plan in place for facility but operations completed within LEV cabinet which is carbon abated and monitored currently as part of environmental permit. Carbon replaced periodically and specific carbon drums used if required as directed by carbon supplier
13 | Emissions To Air | In order to prevent or, where that is not practicable, to reduce odour emissions, BAT is to use one or a combination of the techniques given below. a) Minimising residence times b) Using Chemical treatment c) Optimising aerobic treatment | No | Not applicable to types of wastes to be mixed or blended
14 | Emissions To Air | In order to prevent or, where that is not practicable, to reduce diffuse emissions to air, in particular of dust, organic compounds and odour, BAT is to use an appropriate combination of the techniques given below. a) Minimising the number of diffuse emission sources. b) Selection and use of high-integrity equipment. c) Corrosion prevention. a) Containment, collection and treatment of diffuse emissions. b) Dampening f) Maintenance. g) Cleaning of waste treatment and storage areas. h) Leak detection and repair | Yes | Activity completed using two stages of abatement within serviced and maintained extraction system. System tested annually for HSG 258, bi-annually by MCERTS and CompEx inspected every 2 years. Lant and equipment all subject to weekly checks by maintenance team
15 | Emissions To Air | BAT is to use flaring only for safety reasons or for non-routine operating conditions (e.g. start-ups, shutdowns) by using both of the techniques given below. | No | N/A
16 | Emissions To Air | In order to reduce emissions to air from flares when flaring is unavoidable, BAT is to use both of the techniques given below. | No | N/A
17 | Noise & Vibrations | In order to prevent or, where that is not practicable, to reduce noise and vibration emissions, BAT is to set up, implement and regularly review a noise and vibration management plan, as part of the environmental management system (see BAT 1), that includes all of the following elements: IV. a protocol containing appropriate actions and timelines; II. a protocol for conducting noise and vibration monitoring; IV. a protocol for response to identified noise and vibration events, e.g. complaints; IV. a noise and vibration reduction programme designed to identify the source(s), to measure/estimate noise and vibration exposure, to characterise the contributions of the sources and to implement prevention and/or reduction measures. II. a protocol for conducting noise and vibration monitoring; IV. a protocol for response to identified noise and vibration events, e.g. complaints; IV. a noise and vibration reduction programme designed to identify the source(s), to measure/estimate noise and vibration exposure, to characterise the contributions of the sources and to implement prevention and/or reduction measures. | No | N/A
18 | Noise & Vibrations | In order to prevent or, where that is not practicable, to reduce noise and vibration emissions, BAT is to use one or a combination of the techniques given below. a) Appropriate location of equipment and buildings. b) Operational measures. c) Low-noise equipment. d) Noise and vibration control equipment. e) Noise attenuation | Yes | BKP operate a noice management plan within the EMS and noise and vibrations and reviewed by plant and maintenance manager in line with continuous improvement measures
19 | Emissions to Water | In order to optimise water consumption, to reduce the volume of waste water generated and to prevent or, where that is not practicable, to reduce emissions to soil and water, BAT is to use an appropriate combination of the techniques given below. a) Water management. b) Water recirculation. c) Impermeable surface. d) Techniques to reduce the likelihood and impact of overflows and failures from tanks and vessels e) Roofing of waste storage and treatment areas. f) Segregation of water streams. | No | N/A for this operation. BAT 19 implemented elsewhere onsite
20 | Emissions to Water | In order to reduce emissions to water, BAT is to treat waste water using an appropriate combination of the techniques given below; a) Equalisation, b) Neutralisation, c) Physical separation, e.g. screens, sieves, grit seperators, grease separators, oil-water separation and primary settlement tanks d) Absorption e) Distillation/rectification f) Precipitation g) Chemical Oxidation h) Chemical reduction i) Evapouration j) Ion Exchange k) Stripping l) Activated sludge process m) Membrane Bioreactor n) Nitrification / Denitrification o) Coagulation and flocculation p) Sedimentation q) Filtration r) Flotation | No | No emissions to water
21 | Emissions from Accidents & Incidents | In order to prevent or limit the environmental consequences of accidents and incidents, BAT is to use all of the techniques given below, as part of the accident management plan (see BAT 1). a) Protection measures. b) Management of incidental/accidental emissions. c) Incident/accident registration and assessment system. | Yes | All blending and mixing operations controlled by HNC chemists and desktop and laboratory testing completed prior as per SOP. Any incidents or emissions will be reported. Operation abated through 2 stage carbon and fabric filter prior to emission to atmosphere. BKP Operate accident & incident management system |  | SOP - 18 - Waste Mixing & Blending, BKP007 - Electronic Management System
22 | Material Efficiency | In order to use materials efficiently, BAT is to substitute materials with waste. | No | Not applicable as only waste streams mixed or blended
23 | Energy Efficiency | In order to use energy efficiently, BAT is to use both of the techniques given below; a) Energy efficiency plan. b) Energy balance record. | No | N/A
24 | Reuse of Packaging | In order to reduce the quantity of waste sent for disposal, BAT is to maximise the reuse of packaging, as part of the residues management plan (see BAT 1). | Yes | Containers once emptied can be decontaminated in the same process and then be recycled onsite or prepared for reuse after decontamination and pressure testing |  | All Packaging Recycling Documents, SOP-18 - Waste Mixing and Blending
25 | Mechanical Treatment of Waste - Emissions to Air | In order to reduce emissions to air of dust, and of particulate-bound metals, PCDD/F and dioxin-like PCBs, BAT is to apply BAT 14d and to use one or a combination of the techniques given below. | No | N/A
26 | Mechnical Treatment in Shredders of Metal Waste - Overall Performance | In order to improve the overall environmental performance, and to prevent emissions due to accidents and incidents, BAT is to use BAT 14g and all of the techniques given below: | No | N/A
27 | Mechanical Treatment in shredders of metal waste - deflagrations | In order to prevent deflagrations and to reduce emissions when deflagrations occur, BAT is to use technique a. and one or both of the techniques b. and c. given below. | No | N/A
28 | Mechnical Treatment in Shredders of Metal Waste - Energy Efficiency | . In order to use energy efficiently, BAT is to keep the shredder feed stable. | No | N/A
29 | Treatment of WEEE containins VFCs and/or VHCs - Emissions to Air | In order to prevent or, where that is not practicable, to reduce emissions of organic compounds to air, BAT is to apply BAT 14d, BAT 14h and to use technique a. and one or both of the techniques b. and c. given below. | No | N/A
30 | Treatment of WEEE containins VFCs and/or VHCs - Explosions | In order to prevent emissions due to explosions when treating WEEE containing VFCs and/or VHCs, BAT is to use either of the techniques given below. | No | N/A
31 | BAT conclusions for the mechanical treatment of waste with calorific value - Emissions to Air | In order to reduce emissions to air of organic compounds, BAT is to apply BAT 14d and to use one or a combination of the techniques given below. | No | N/A
32 | BAT conclusions for the mechanical treatment of WEEE containing mercury - emissions to air | . In order to reduce mercury emissions to air, BAT is to collect mercury emissions at source, to send them to abatement and to carry out adequate monitoring. | No | N/A
33 | BAT conclusions for the biological treatment of waste - Overall performance | In order to reduce odour emissions and to improve the overall environmental performance, BAT is to select the waste input. | No | N/A
34 | BAT conclusions for the biological treatment of waste - Emissions to Air | In order to reduce channelled emissions to air of dust, organic compounds and odorous compounds, including H2S and NH3, BAT is to use one or a combination of the techniques given below. | No | N/A
35 | BAT conclusions for the biological treatment of waste - Emissions to Water and water usage | In order to reduce the generation of waste water and to reduce water usage, BAT is to use all of the techniques given below. | No | N/A
36 | BAT conclusions for the aerobic treatment of waste - Overall performance | In order to reduce emissions to air and to improve the overall environmental performance, BAT is to monitor and/or control the key waste and process parameters. | No | N/A
37 | BAT conclusions for the aerobic treatment of waste - Odour and diffuse emissions to air | In order to reduce diffuse emissions to air of dust, odour and bioaerosols from open-air treatment steps, BAT is to use one or both of the techniques given below. | No | N/A
38 | BAT conclusions for the aerobic treatment of waste - Emissions to Air | In order to reduce emissions to air and to improve the overall environmental performance, BAT is to monitor and/or control the key waste and process parameters. | No | N/A
39 | BAT conclusions for the mechanical biological treatment (MBT) of waste) - Emissions to Air | In order to reduce emissions to air, BAT is to use both of the techniques given below | No | N/A
40 | BAT conclusions for the physioco-chemical treatment of wasre - Solid and or pasty waste - Overall conclusions | In order to improve the overall environmental performance, BAT is to monitor the waste input as part of the waste pre-acceptance and acceptance procedures (see BAT 2). | No | N/A
41 | BAT conclusions for the physioco-chemical treatment of waste - Solid and or pasty waste - Emissions to air | In order to reduce emissions of dust, organic compounds and NH3 to air, BAT is to apply BAT 14d and to use one or a combination of the techniques given below. | No | N/A
42 | BAT conclusions for the re-refining of waste oil -Overall environmental performance | In order to improve the overall environmental performance, BAT is to monitor the waste input as part of the waste pre-acceptance and acceptance procedures (see BAT 2). | No | N/A
43 | BAT conclusions for the re-refining of waste oil -Overall environmental performance | In order to reduce the quantity of waste sent for disposal, BAT is to use one or both of the techniques given below. | No | N/A
44 | BAT conclusions for the re-refining of waste oil - Emissions to air | In order to reduce emissions of organic compounds to air, BAT is to apply BAT 14d and to use one or a combination of the techniques given below. A) Absorption b)cryogenic condensation c) thermal oxidation d)wet scrubbing | No | N/A
45 | BAT conclusions for the physio-chemical treatmend of waste with calorific value | In order to reduce emissions of organic compounds to air, BAT is to apply BAT 14d and to use one or a combination of the techniques given below. A) Absorption b)cryogenic condensation c) thermal oxidation d)wet scrubbing | Yes | Liquids with calorific value will be blended/mixed and although they are not treated (I.e. chemical reactions) this will apply. The LEV cabinet and associated monitoring with GAC meets BAT as absorption and the associated MCERTS monitoring completed meets BAT 8.
46 | BAT conclusions for the regeneration of spend solvents - Overall environmental performance | In order to improve the overall environmental performance of the regeneration of spent solvents, BAT is to use one or both of the techniques given below | No | N/A
47 | BAT conclusions for the regeneration of spend solvents - Emissions to air | In order to reduce emissions of organic compounds to air, BAT is to apply BAT 14d and to use a combination of the techniques given below. | No | N/A
48 | BAT conclusions for the thermal treatment of spend activated carbon, waste catalysts and excavated contaminated soil - Overall environmental performance | In order to improve the overall environmental performance of the thermal treatment of spent activated carbon, waste catalysts and excavated contaminated soil, BAT is to use all of the techniques given below. | No | N/A
49 | BAT conclusions for the thermal treatment of spend activated carbon, waste catalysts and excavated contaminated soil - Emissions to air | In order to reduce emissions of HCl, HF, dust and organic compounds to air, BAT is to apply BAT 14d and to use one or a combination of the techniques given below | No | N/A
50 | BAT conclusions for the water washing of excavated contaminated soil - Emissions to Air | In order to reduce emissions of dust and organic compounds to air from the storage, handling, and washing steps, BAT is to apply BAT 14d and to use one or a combination of the techniques given below. | No | N/A
51 | BAT conclusions for the decontaminated of equipment containing PCBs - Overall performance | In order to improve the overall environmental performance and to reduce channelled emissions of PCBs and organic compounds to air, BAT is to use all of the techniques given below. | No | N/A
52 | BAT conclusions for the treatment of water-based liquid waste - Overall environmental performance | In order to improve the overall environmental performance, BAT is to monitor the waste input as part of the waste pre-acceptance and acceptance procedures (see BAT 2). | No | N/A
53 | BAT conclusions for the treatment of water-based liquid waste - Emissions to air | In order to reduce emissions of HCl, NH3 and organic compounds to air, BAT is to apply BAT 14d and to use one or a combination of the techniques given below. | No | N/A