## Current Permitted Emission V011
BKP Romsey Permit, V11 - Emissions Points & Monitoring Requirements
Table S3.1 Point source emissions to air – emission limits and monitoring requirements
Emissions Point | Area Location | Site Plan Location | Source | Associated With | Parameter | Limit Set (Including Unit) | Reference Period | Monitoring Frequency | Monitoring standard or method | Reporting (Table 4.3) | Period Begins (Table 4.3) | Proposed Changes
A1 Emission point AE2 from oAVC on site plan in Schedule 7 | Lower Yard - Tank Farm Bund | AE2 | oAVC POS1 breather valve via abatement system - Granular Activated Carbon (GAC) drum filter | Activity AR1 / AR2 - oAVC Treatment | Total Volatile Organic Compounds (TVOCs) | 30 mg/m3 (Note 1) | Average value of 3 consecutive measurements of at least 30 minutes each | Every 6 Months | EN 12619 | Every 6 Months | 1 January, 1st July | Removal of MCERTS monitoring requirement for 6 monthly as no heating of Oil will take place so no VOCs generated. Passive carbon filtration should be fine for process
[5 empty] | Speciated VOCs | No limit Set | Average value of 3 consecutive measurements of at least 30 minutes each | Every 6 Months | CEN TS 13649 | Every 6 Months | 1 January, 1st July | Removal of MCERTS monitoring requirement for 6 monthly as no heating of Oil will take place so no VOCs generated. Passive carbon filtration should be fine for process
A2 Emission point AE3 (oil storage tank on site plan in Schedule 7 | Lower Yard - Tank Farm Bund | AE3 | T1 overflow, (via GAC drum filter) | Waste Storage only - Bulk Oil | - | - | - | - | - | - | As process monitoring requirement in table S3.3 | No Changes
A4 Emission point AE4 (oil storage tank) on site plan in Schedule 7 | Lower Yard - Tank Farm Bund | AE4 | T2 overflow, (via GAC drum filter) | Waste Storage only - Bulk Oil | - | - | - | - | - | - | As process monitoring requirement in table S3.3 | No Changes
A6 Emission point AE5 (oil storage tank) on site plan in Schedule 7 | Lower Yard - Tank Farm Bund | AE5 | T3 overflow, (via GAC drum filter) | Waste Storage only - Bulk Oil | - | - | - | - | - | - | As process monitoring requirement in table S3.3 | No Changes
A8 Emissions point D20 on site plan in Schedule 7 | Lower Yard - Tank Farm Bund | D20 | exhaust from oil heater on oAVC (0.21MW/th) | Heating Waste oil in Activity A1/A2 | - | - | - | - | - | - | - | Removal from permit
A9 Emission point AE1 on site plan in Schedule 7 | Upper Yard | A9 | LEV from VOC handling cabinet A9 for repackaging or washing of volatile hazardous containers via GAC and fabric filter | AR5 (Packaging Pre-Treatment), AR6 (Repacking of Hazardous waste) | Total Volatile Organic Compounds (TVOCs) | 30 mg/m3 (Note 1) | Average value of 3 consecutive measurements of at least 30 minutes each | Every 6 Months | EN 12619 | Every 6 Months | 1 January, 1st July | No Changes to monitoring requirement but addition of new waste activity (Waste Mixing and Blending) within this cabinet and associated emissions
[5 empty] | Speciated VOCs | No limit Set | Average value of 3 consecutive measurements of at least 30 minutes each | Every 6 Months | CEN TS 13649 | Every 6 Months | 1 January, 1st July | No Changes to monitoring requirement but addition of new waste activity (Waste Mixing and Blending) within this cabinet and associated emissions
Note 1: Limit applies where carcinogenic, mutagenic or toxic for reproduction (CMR) substances are present in the emission or the emission load exceeds 2 kg/h
Table S3.2 Point Source emissions to water (other than sewer) and land – emission limits and monitoring requirements
Emission point ref. & location | Source | Parameter | Limit (incl. unit) | Reference Period | Monitoring frequency | Monitoring standard or method | Proposed Changes
W1 - Emissions point SO on site plan in schedule 7 emission to soakaway (upper yard) | Uncontaminated surface water from non-operational yards, car parks and roof only | No parameters set | No limit set | - | - | - | No Changes
Table S3.3 Process monitoring requirements
Emission point reference or source or point of measurement | Parameter | Monitoring frequency or as agreed in writing with the Environment Agency | Monitoring standard or method | Other specifications | Proposed Changes | Reporting (Table 4.3) | Period Begins (Table 4.3)
Abatement (via adsorption) of air emission points: A1, A2, A4, A6 and A9 | Efficiency assessment | 3 monthly | - | Carbon and fabric filter(s) shall be installed, maintained, operated and replaced in accordance with the manufacturer’s recommendations and with the agreed abatement plan outlined in IC12. | No Changes | No reporting | N/A
Off-site effluent transfers | Water sampling | Monthly | ISO 17025 | Monthly water testing suite and Sampling of Effluent for off site treatment LTP-40 as in S1.2 | No Changes | Every 6 months, or as agreed with the Environment Agency | 1 January, 1 July

## Emissions Points Variation
BKP Romsey Permit, V11 - Emissions Points & Monitoring Requirements
Table S3.1 Point source emissions to air – emission limits and monitoring requirements
Emissions Point | Area Location | Site Plan Location | Source | Associated With | Parameter | Limit Set (Including Unit) | Reference Period | Monitoring Frequency | Monitoring standard or method | Reporting (Table 4.3) | Period Begins (Table 4.3) | Proposed Changes
A1 Emission point AE2 from oAVC on site plan in Schedule 7 | Lower Yard - Tank Farm Bund | D32.0 | oAVC POS1 breather valve via abatement system - Granular Activated Carbon (GAC) drum filter | Activity AR1 / AR2 - oAVC Treatment (Without Heat) | - | - | - | - | - | - | As process monitoring requirement in table S3.3 | Removal of MCERTs monitoring - Tidying up location Ids to site plan
[5 empty] | - | - | - | - | - | - | As process monitoring requirement in table S3.3 | Removal of MCERTs monitoring - Tidying up location Ids to site plan
A2 Emission point AE3 (oil storage tank on site plan in Schedule 7 | Lower Yard - Tank Farm Bund | D32.1 | T1 overflow, (via GAC drum filter) | Waste Storage only - Bulk Oil | - | - | - | - | - | - | As process monitoring requirement in table S3.3 | No Changes
A4 Emission point AE4 (oil storage tank) on site plan in Schedule 7 | Lower Yard - Tank Farm Bund | D32.2 | T2 overflow, (via GAC drum filter) | Waste Storage only - Bulk Oil | - | - | - | - | - | - | As process monitoring requirement in table S3.3 | No Changes
A6 Emission point AE5 (oil storage tank) on site plan in Schedule 7 | Lower Yard - Tank Farm Bund | D32.3 | T3 overflow, (via GAC drum filter) | Waste Storage only - Bulk Oil | - | - | - | - | - | - | As process monitoring requirement in table S3.3 | No Changes
A9 Emission point AE1 on site plan in Schedule 7 | Upper Yard | A9 | LEV from VOC handling cabinet A9 for repackaging or washing of volatile hazardous containers via GAC and fabric filter Or waste Mixing and Blending | AR5 (Packaging Pre-Treatment), AR6 (Repacking of Hazardous waste), New Activity Waste Mixing / Blending | Total Volatile Organic Compounds (TVOCs) | 30 mg/m3 (Note 1) | Average value of 3 consecutive measurements of at least 30 minutes each | Every 6 Months | EN 12619 | Every 6 Months | 1 January, 1st July | Including Waste Mixing Blending within emission point and testing
[5 empty] | Speciated VOCs | No limit Set | Average value of 3 consecutive measurements of at least 30 minutes each | Every 6 Months | CEN TS 13649 | Every 6 Months | 1 January, 1st July | Including Waste Mixing Blending within emission point and testing
Note 1: Limit applies where carcinogenic, mutagenic or toxic for reproduction (CMR) substances are present in the emission or the emission load exceeds 2 kg/h
Table S3.2 Point Source emissions to water (other than sewer) and land – emission limits and monitoring requirements
Emission point ref. & location | Source | Parameter | Limit (incl. unit) | Reference Period | Monitoring frequency | Monitoring standard or method | Proposed Changes
W1 - Emissions point SO on site plan in schedule 7 emission to soakaway (upper yard) | Uncontaminated surface water from non-operational yards, car parks and roof only | No parameters set | No limit set | - | - | - | No Changes
W2 - Emissions Point SO1 on site in schedule 7 | Uncontaminated surface water from non-process, non storage areas within lower yard after treatment and testing | BAT-AELs limits as defined in BKP-LTP-CD-SW1-Testing Requirements | BKP-LTP-CD-SW1-Testing Requirements - No Limit on volume | 6 Monthly | Monthly | ISO 17025 | Adding or Combining existing permitted soakaway discharge to cover the Lower Yard areas with testing requirement and pre-treatment from anything that falls onto yards
New Emission Point to Foul Sewer to be added
Emission point ref. & location | Source | Parameter | Limit (incl. unit) | Reference Period | Monitoring frequency | Monitoring standard or method | Proposed Changes
FS1 | Uncontaminated surface water from non-process, non storage areas within lower yard after testing |  | BAT-AEL Indirect Discharge. 100m3/day | No Reference Period | Monthly | ISO 17025 | Addition as directly associated activity
Table S3.3 Process monitoring requirements
Emission point reference or source or point of measurement | Parameter | Monitoring frequency or as agreed in writing with the Environment Agency | Monitoring standard or method | Other specifications | Proposed Changes | Reporting (Table 4.3) | Period Begins (Table 4.3)
Abatement (via adsorption) of air emission points: A1, A2, A4, A6 and A9 | Efficiency assessment | 3 monthly | - | Carbon and fabric filter(s) shall be installed, maintained, operated and replaced in accordance with the manufacturer’s recommendations and with the agreed abatement plan outlined in IC12. | No Changes | No reporting | N/A
Off-site effluent transfers | Water sampling | Monthly | ISO 17025 | Monthly water testing suite and Sampling of Effluent for off site treatment LTP-40 as in S1.2 | No Changes | Every 6 months, or as agreed with the Environment Agency | 1 January, 1 July