## STORAGE LOCATIONS
PLAN REF | DRAWING | WASTE STORED | FORM | READILY COMBUSTIBLE | MAX STORAGE TIME | MAX LENGTH (M) | MAX WIDTH (M) | MAX HEIGHT OF WASTE STORED (PALLETS) | SURFACE AREA (M2) | VOL OF WASTE STORED PER BAY (M3) | CONTAINMENT TYPE | FIREWATER CONTAINMENT | STOCK ROTATION
1A | ANNEX A | RECEPTION AREA | UNPROCESSED | YES | 5 DAYS | 10 | 4 | 1 | 40 | 30 | WITHIN EXISTING BUILDING WITH PRECAST CONCRETE WALLS ON EITHER SIDE | CONTAINMENT WITHIN OUTER BUNDED IMPERMEABLE SURFACE | DYNAMIC STOCK TRACKING SYSTEM WITH DETAILS RECORDS LOCATION AND ONWARD INTENDED DISPOSAL ROUTES. WASTE SHOULD NOT REMAIN ONSITE FOR MORE THAN 3 MONTHS
2A | ANNEX A | LITHIUM BATTERIES (PRIMARY AND SECONDARY) | SORTED | YES | 3 MONTHS | 4 | 2 | 2 | 8 | 8 | SELF-BUNDED METAL CONTAINER WITH >1,100L CONTAINMENT | CONTAINMENT WITHIN SELF BUNDED AREA INITIALLY. CONTAINER IS CONTAINED WITHIN LARGER BUNDED AREA, INSIDE SMALLER BUNDED AREA OF 39.1M BEFORE BREACHING INTO OUTER CONTAINMENT AREA OF 108.5m3 (INCLUDING OFFLOADING TANK) | DYNAMIC STOCK TRACKING SYSTEM WITH DETAILS RECORDS LOCATION AND ONWARD INTENDED DISPOSAL ROUTES. WASTE SHOULD NOT REMAIN ONSITE FOR MORE THAN 3 MONTHS
3A | ANNEX A | OXIDISERS | UNPROCESSED | YES | 6 MONTHS | 4 | 2 | 2 | 8 | 8 | SELF-BUNDED METAL CONTAINER WITH >1,100L CONTAINMENT. INSIDE SMALLER BUNDED AREA OF 39.1M BEFORE BREACHING INTO OUTER CONTAINMENT AREA OF 108.5m3 (INCLUDING OFFLOADING TANK) | CONTAINMENT WITHIN SELF BUNDED AREA INITIALLY. CONTAINER IS CONTAINED WITHIN LARGER BUNDED AREA, INSIDE SMALLER BUNDED AREA OF 39.1M BEFORE BREACHING INTO OUTER CONTAINMENT AREA OF 108.5m3 (INCLUDING OFFLOADING TANK) | DYNAMIC STOCK TRACKING SYSTEM WITH DETAILS RECORDS LOCATION AND ONWARD INTENDED DISPOSAL ROUTES. WASTE SHOULD NOT REMAIN ONSITE FOR MORE THAN 3 MONTHS
4A | ANNEX A | TOXIC | UNPROCESSED | NO | 6 MONTHS | 4 | 6 | 2 | 24 | 20 | SELF BUNDED CONCRETE BAY WITH SELF CONTAINED DRAINAGE, MEETING BAT / HSG71 STANDARDS | CONTAINMENT WITHIN SELF BUNDED AREA INITIALLY. CONTAINER IS CONTAINED WITHIN LARGER BUNDED AREA | DYNAMIC STOCK TRACKING SYSTEM WITH DETAILS RECORDS LOCATION AND ONWARD INTENDED DISPOSAL ROUTES. WASTE SHOULD NOT REMAIN ONSITE FOR MORE THAN 3 MONTHS
5A | ANNEX A | FLAM SOLID | UNPROCESSED | YES | 6 MONTHS | 13 | 4.6 | 2 | 59.8 | 40 | SELF BUNDED CONCRETE BAY WITH SELF CONTAINED DRAINAGE, MEETING BAT / HSG71 STANDARDS. OUTER BUNDED AREA HAS 108.5M3 CAPACITY | CONTAINMENT WITHIN SELF BUNDED AREA INITIALLY. CONTAINER IS CONTAINED WITHIN LARGER BUNDED AREA OF >108.5M3 | DYNAMIC STOCK TRACKING SYSTEM WITH DETAILS RECORDS LOCATION AND ONWARD INTENDED DISPOSAL ROUTES. WASTE SHOULD NOT REMAIN ONSITE FOR MORE THAN 3 MONTHS
6A | ANNEX A | ALKALI | UNPROCESSED | NO | 6 MONTHS | 10.5 | 4.6 | 2 | 48.3 | 40 | SELF BUNDED CONCRETE BAY WITH SELF CONTAINED DRAINAGE, MEETING BAT / HSG71 STANDARDS | CONTAINMENT WITHIN SELF BUNDED AREA INITIALLY. CONTAINER IS CONTAINED WITHIN LARGER BUNDED AREA | DYNAMIC STOCK TRACKING SYSTEM WITH DETAILS RECORDS LOCATION AND ONWARD INTENDED DISPOSAL ROUTES. WASTE SHOULD NOT REMAIN ONSITE FOR MORE THAN 3 MONTHS
7A | ANNEX A | WEEE | UNPROCESSED | NO | 6 MONTHS | 10.5 | 4.6 | 2 | 48.3 | 40 | SELF BUNDED CONCRETE BAY WITH SELF CONTAINED DRAINAGE, MEETING BAT / HSG71 STANDARDS | CONTAINMENT WITHIN SELF BUNDED AREA INITIALLY. CONTAINER IS CONTAINED WITHIN LARGER BUNDED AREA | DYNAMIC STOCK TRACKING SYSTEM WITH DETAILS RECORDS LOCATION AND ONWARD INTENDED DISPOSAL ROUTES. WASTE SHOULD NOT REMAIN ONSITE FOR MORE THAN 3 MONTHS
8A | ANNEX A | ACIDIC | UNPROCESSED | NO | 6 MONTHS | 10.5 | 4.6 | 2 | 48.3 | 40 | SELF BUNDED CONCRETE BAY WITH SELF CONTAINED DRAINAGE, MEETING BAT / HSG71 STANDARDS | CONTAINMENT WITHIN SELF BUNDED AREA INITIALLY. CONTAINER IS CONTAINED WITHIN LARGER BUNDED AREA | DYNAMIC STOCK TRACKING SYSTEM WITH DETAILS RECORDS LOCATION AND ONWARD INTENDED DISPOSAL ROUTES. WASTE SHOULD NOT REMAIN ONSITE FOR MORE THAN 3 MONTHS
9A | ANNEX A | NON/LOW HAZ | UNPROCESSED | NO | 6 MONTHS | 10.5 | 4.6 | 2 | 48.3 | 40 | SELF BUNDED CONCRETE BAY WITH SELF CONTAINED DRAINAGE, MEETING BAT / HSG71 STANDARDS | CONTAINMENT WITHIN SELF BUNDED AREA INITIALLY. CONTAINER IS CONTAINED WITHIN LARGER BUNDED AREA | DYNAMIC STOCK TRACKING SYSTEM WITH DETAILS RECORDS LOCATION AND ONWARD INTENDED DISPOSAL ROUTES. WASTE SHOULD NOT REMAIN ONSITE FOR MORE THAN 3 MONTHS
10A | ANNEX A | FLAMMABLE LIQUIDS | UNPROCESSED | YES | 6 MONTHS | 10.5 | 4 | 2 | 42 | 30 | SELF BUNDED CONCRETE BAY WITH SELF CONTAINED DRAINAGE, MEETING BAT / HSG71 STANDARDS. OUTER BUNDED AREA HAS 108.5M3 CAPACITY | CONTAINMENT WITHIN SELF BUNDED AREA INITIALLY. CONTAINER IS CONTAINED WITHIN LARGER BUNDED AREA OF >108.5M3 | DYNAMIC STOCK TRACKING SYSTEM WITH DETAILS RECORDS LOCATION AND ONWARD INTENDED DISPOSAL ROUTES. WASTE SHOULD NOT REMAIN ONSITE FOR MORE THAN 3 MONTHS
11A | ANNEX A | UNWASHED METALLIC CONTAINERS | UNPROCESSED | NO | 6 MONTHS | 10 | 2 | 3 | 20 | 30 | STORED ON MAIN BUNDED YARD. ONLY METALLIC CONTAINERS TO BE COMPLIANT WITH INSURANCE REQUIREMENTS | CONTAINMENT WITHIN BUNDED AREA | DYNAMIC STOCK TRACKING SYSTEM WITH DETAILS RECORDS LOCATION AND ONWARD INTENDED DISPOSAL ROUTES. WASTE SHOULD NOT REMAIN ONSITE FOR MORE THAN 3 MONTHS
12A | ANNEX A | AEROSOLS | UNPROCESSED | YES | 6 MONTHS | 3 | 3 | 2 | 9 | 12 | STORED in VENTED DRUMS OR WASTESAFES ON MAIN YARD IN A CAGE COMPLIANT WITH HSG51 AND GUIDANCE FOR STORAGE AND TREATMENT OF AEROSOLS AND SIMILAR PACKAGED WASTES | CONTAINMENT WITHIN BUNDED AREA, CAPACITY OF THIS AREA IS 25M3 BEFORE MATERIAL FLOWS INTO OUTER BUND AREA 108.5M | DYNAMIC STOCK TRACKING SYSTEM WITH DETAILS RECORDS LOCATION AND ONWARD INTENDED DISPOSAL ROUTES. WASTE SHOULD NOT REMAIN ONSITE FOR MORE THAN 3 MONTHS
12A | ANNEX A | GAS CYLINDERS | UNPROCESSED | YES | 6 MONTHS | 3 | 3 | 2 | 9 | 12 | STORED in VENTED DRUMS OR WASTESAFES ON MAIN YARD IN A CAGE COMPLIANT WITH HSG51 AND GUIDANCE FOR STORAGE AND TREATMENT OF AEROSOLS AND SIMILAR PACKAGED WASTES | CONTAINMENT WITHIN BUNDED AREA, CAPACITY OF THIS AREA IS 25M3 BEFORE MATERIAL FLOWS INTO OUTER BUND AREA 108.5M | DYNAMIC STOCK TRACKING SYSTEM WITH DETAILS RECORDS LOCATION AND ONWARD INTENDED DISPOSAL ROUTES. WASTE SHOULD NOT REMAIN ONSITE FOR MORE THAN 3 MONTHS
B1 | ANNEX B | UNWASHED PLASTIC CONTAINERS | UNPROCESSED | YES | 6 MONTHS | 8 | 4 | 3 | 32 | 40 | STORED WITHIN BUNDED AREA WRAPPED ON PALLETS, WITHIN BUND B WITH 70M3 CAPACITY | CONTAINMENT WITHIN BUNDED AREA OF 70M3 CAPACITY | DYNAMIC STOCK TRACKING SYSTEM WITH DETAILS RECORDS LOCATION AND ONWARD INTENDED DISPOSAL ROUTES. WASTE SHOULD NOT REMAIN ONSITE FOR MORE THAN 3 MONTHS
B2 | ANNEX B | BATTERY STORAGE - ALKALI | PROCESSED | NO | 6 MONTHS | 10 | 4 | 40 | 40 | 40 | IN BUILDING, STORED IN BAGS - NON COMBUSTIBLE NON HAZARDOUS | CONTAINMENT WITHIN OUTER BUNDED AREA, IMPERMEABLE SURFACE | DYNAMIC STOCK TRACKING SYSTEM WITH DETAILS RECORDS LOCATION AND ONWARD INTENDED DISPOSAL ROUTES. WASTE SHOULD NOT REMAIN ONSITE FOR MORE THAN 3 MONTHS
B3 | ANNEX B | METAL SKIP | PROCESSED | NO | 6 MONTHS | 6.1 | 2.4 | 2.6 | 30.6 | 30.6 | WITHIN OUTER BUNDED AREA. NON COMBUSTIBLE WASTE | WITHIN OUTER BUNDED AREA. IMPERMEABLE SURFACE | DYNAMIC STOCK TRACKING SYSTEM WITH DETAILS RECORDS LOCATION AND ONWARD INTENDED DISPOSAL ROUTES. WASTE SHOULD NOT REMAIN ONSITE FOR MORE THAN 3 MONTHS
C1 | ANNEX C | DIESEL TANK | NON WASTE | YES | N/A | 6 | 3 | 3 | 18 | 10 | SELF BUNDED FUEL TANK ONTOP OF CONCRETE PLINTH, STORED WITHIN OUTER BUNDED IMPERMEABLE SURFACE THAT HAS >200M3 CAPACITY | CONTAINMENT WITHIN SELF-BUNDED TANK AND THEN LARGER BUNDED SITE OF >200M3 | FUEL IS PERIODICALLY REFILLED WHEN LEVELS ARE REDUCED FROM REFILLING SITE VEHICLES / HGVS
C4 | ANNEX C | RECEPTION AREA | UNPROCESSED | YES | 5 DAYS | 10 | 5 | 1 | 50 | 24 | CONCRETE BAY WITH STEEL WALLED BAY WITHIN BUNDED AREA THAT HAS >200M3 CAPACITY | CONTAINMENT WITHIN LARGER BUNDED AREA OF >200M3 | DYNAMIC STOCK TRACKING SYSTEM WITH DETAILS RECORDS LOCATION AND ONWARD INTENDED DISPOSAL ROUTES. WASTE SHOULD NOT REMAIN ONSITE FOR MORE THAN 3 MONTHS
C6 | ANNEX C | PACKAGED ANTIFREEZE / OIL AND WATER STORAGE | UNPROCESSED | NO | 6 MONTHS | 12 | 5 | 2 | 60 | 48 | CONCRETE BAY WITH STEEL WALLED BAY WITHIN BUNDED AREA | CONTAINMENT WITHIN SELF-BUNDED TANK AND THEN LARGER BUNDED SITE | DYNAMIC STOCK TRACKING SYSTEM WITH DETAILS RECORDS LOCATION AND ONWARD INTENDED DISPOSAL ROUTES. WASTE SHOULD NOT REMAIN ONSITE FOR MORE THAN 3 MONTHS
C28 | ANNEX C | JETWASH CONTAINER AND FUEL TANK | NON WASTE | YES | N/A | 1 | 2 | 1 | 2 | 0.7 | METAL CONTAINER WITH DIESEL ON BUNDED DRIP TRAY WITH 110% CAPACITY, STORED WITHIN OUTER BUND THAT HAS >200M3 CAPACITY | BUNDING WITHIN LARGER BUNDED AREA OF >200M3 | DYNAMIC STOCK TRACKING SYSTEM WITH DETAILS RECORDS LOCATION AND ONWARD INTENDED DISPOSAL ROUTES. WASTE SHOULD NOT REMAIN ONSITE FOR MORE THAN 3 MONTHS
C16 | ANNEX C | OFFLOAD PITS | UNPROCESSED | NO | 5 DAYS | 6 | 4 | N/A | 24 | 20 | SEALED METAL PITS IN CONCRETE SLAB | WITHIN OUTER BUNDED AREA. IMPERMEABLE SURFACE | DYNAMIC STOCK TRACKING SYSTEM WITH DETAILS RECORDS LOCATION AND ONWARD INTENDED DISPOSAL ROUTES. WASTE SHOULD NOT REMAIN ONSITE FOR MORE THAN 3 MONTHS
C17 | ANNEX C | CLARIFIER | PROCESSED | NO | 5 DAYS | 3 | 3 | 3 | 9 | 8 | WITHIN BUNDED AREA | BUNDED AREA IMPERMEABLE SURFACE | DYNAMIC STOCK TRACKING SYSTEM WITH DETAILS RECORDS LOCATION AND ONWARD INTENDED DISPOSAL ROUTES. WASTE SHOULD NOT REMAIN ONSITE FOR MORE THAN 3 MONTHS
C18 | ANNEX C | AGGREGATE/ROAD SWEEPER PLANT | UNPROCESSED | NO | 1 DAY | 10 | 3 | N/A | 30 | N/A | WITHIN BUNDED AREA | BUNDED AREA IMPERMEABLE SURFACE | DYNAMIC STOCK TRACKING SYSTEM WITH DETAILS RECORDS LOCATION AND ONWARD INTENDED DISPOSAL ROUTES. WASTE SHOULD NOT REMAIN ONSITE FOR MORE THAN 3 MONTHS
C19 | ANNEX C | AVC | PROCESSED | NO | 1 MONTH | 6 | 2.4 | 2.7 | 14.4 | 30 | WITHIN BUNDED AREA | BUNDED AREA IMPERMEABLE SURFACE | DYNAMIC STOCK TRACKING SYSTEM WITH DETAILS RECORDS LOCATION AND ONWARD INTENDED DISPOSAL ROUTES. WASTE SHOULD NOT REMAIN ONSITE FOR MORE THAN 3 MONTHS
C20 | ANNEX C | oAVC | PROCESSED | YES | 1 MONTH | 6 | 2.4 | 2.7 | 14.4 | 20 | WITHIN BUND WHICH IS WITHIN BUNDED AREA, BUND HAS 108M3 CAPACITY, BUND IS WITHIN OUTER BUND THAT HAS >200M3 CAPACITY | BUNDED AREA HAS CONTAINMENT OF 100M3, THEN BUND IS WITHIN LARGER BUNDED AREA OF >200M3 | DYNAMIC STOCK TRACKING SYSTEM WITH DETAILS RECORDS LOCATION AND ONWARD INTENDED DISPOSAL ROUTES. WASTE SHOULD NOT REMAIN ONSITE FOR MORE THAN 3 MONTHS
C21 | ANNEX C | CLARIFIER SLUDGE TANK | PROCESSED | NO | 5 DAYS | 3 | 3 | 3 | 9 | 10 | WITHIN BUND WHICH IS WITHIN BUNDED AREA | BUNDED AREA HAS CONTAINMENT, THEN BUND IS WITHIN LARGER BUNDED AREA | DYNAMIC STOCK TRACKING SYSTEM WITH DETAILS RECORDS LOCATION AND ONWARD INTENDED DISPOSAL ROUTES. WASTE SHOULD NOT REMAIN ONSITE FOR MORE THAN 3 MONTHS
C22 | ANNEX C | FILTER PRESS | PROCESSED | NO | 1 DAY | 4 | 1 | N/A | 4 | 0.8 | WITHIN BUND WHICH IS WITHIN BUNDED AREA | BUNDED AREA HAS CONTAINMENT, THEN BUND IS WITHIN LARGER BUNDED AREA | DYNAMIC STOCK TRACKING SYSTEM WITH DETAILS RECORDS LOCATION AND ONWARD INTENDED DISPOSAL ROUTES. WASTE SHOULD NOT REMAIN ONSITE FOR MORE THAN 3 MONTHS
C26 | ANNEX C | SCREENING/RECEPTION TANK | UNPROCESSED | NO | 1 DAY | 6 | 3 | 2.5 | 18 | 20 | WITHIN BUNDED AREA | BUNDED AREA IMPERMEABLE SURFACE | DYNAMIC STOCK TRACKING SYSTEM WITH DETAILS RECORDS LOCATION AND ONWARD INTENDED DISPOSAL ROUTES. WASTE SHOULD NOT REMAIN ONSITE FOR MORE THAN 3 MONTHS
C19 | ANNEX C | AVC | PROCESSED | NO | 1 MONTH | 6 | 2.4 | 2.7 | 14.4 | 30 | WITHIN BUNDED AREA | BUNDED AREA IMPERMEABLE SURFACE | DYNAMIC STOCK TRACKING SYSTEM WITH DETAILS RECORDS LOCATION AND ONWARD INTENDED DISPOSAL ROUTES. WASTE SHOULD NOT REMAIN ONSITE FOR MORE THAN 3 MONTHS
C25 | ANNEX C | GENERAL WASTE SKIP | PROCESSED | YES | 5 DAYS | 6 | 2.4 | 2.7 | 14.4 | 30.6 | WITHIN BUNDED AREA THAT HAS >200M3 CAPACITY | BUNDED IMPERMEABLE SURFACE >200M3 | DYNAMIC STOCK TRACKING SYSTEM WITH DETAILS RECORDS LOCATION AND ONWARD INTENDED DISPOSAL ROUTES. WASTE SHOULD NOT REMAIN ONSITE FOR MORE THAN 3 MONTHS
C27 | ANNEX C | QUARANTINE AREA | NON WASTE | N/A | N/A | 10 | 7 | 3 | 70 | 30.6 | WITHIN BUNDED AREA | BUNDED IMPERMEABLE SURFACE | DYNAMIC STOCK TRACKING SYSTEM WITH DETAILS RECORDS LOCATION AND ONWARD INTENDED DISPOSAL ROUTES. WASTE SHOULD NOT REMAIN ONSITE FOR MORE THAN 3 MONTHS
D7 | ANNEX D | PACKAGED OIL AND WATER | UNPROCESSED | NO | 6 MONTHS |  |  |  | 0 |  | WITHIN BUNDED AREA | BUNDED IMPERMEABLE SURFACE | DYNAMIC STOCK TRACKING SYSTEM WITH DETAILS RECORDS LOCATION AND ONWARD INTENDED DISPOSAL ROUTES. WASTE SHOULD NOT REMAIN ONSITE FOR MORE THAN 3 MONTHS
D8 | ANNEX D | PACKAGED OILY RAGS / ABSORBENTS | UNPROCESSED | YES | 6 MONTHS | 12.9 | 2.6 | 2 | 33.54 | 24 | WITHIN METAL VENTED CONTAINER WITHIN BUNDED AREA, BUNDED AREA THAT HAS >200M3 CAPACITY | BUNDED IMPERMEABLE SURFACE >200M3 | DYNAMIC STOCK TRACKING SYSTEM WITH DETAILS RECORDS LOCATION AND ONWARD INTENDED DISPOSAL ROUTES. RAGS SHOULD NOT REMAIN ONSITE FOR MORE THAN 3 WEEKS
D9 | ANNEX D | NON HAZARDOUS AGGREGATED / GULLY WASTE | PROCESSED / UNPROCESSED | NO | 6 MONTHS | 8 | 7 | 2 | 56 | 50 | WITHIN BUNDED AREA | BUNDED IMPERMEABLE SURFACE | DYNAMIC STOCK TRACKING SYSTEM WITH DETAILS RECORDS LOCATION AND ONWARD INTENDED DISPOSAL ROUTES. WASTE SHOULD NOT REMAIN ONSITE FOR MORE THAN 3 MONTHS
D10 | ANNEX D | CENTRIFUGE CAKE / INTERCEPTOR SOLIDS | PROCESSED | NO | 6 MONTHS |  |  |  | 0 |  | WITHIN BUNDED AREA | BUNDED IMPERMEABLE SURFACE | DYNAMIC STOCK TRACKING SYSTEM WITH DETAILS RECORDS LOCATION AND ONWARD INTENDED DISPOSAL ROUTES. WASTE SHOULD NOT REMAIN ONSITE FOR MORE THAN 3 MONTHS
D8a | ANNEX D | PACKAGED OILY RAGS / ABSORBENTS | UNPROCESSED | YES | 6 MONTHS | 12.9 | 2.6 |  | 33.54 | 24 | WITHIN METAL VENTED CONTAINER WITHIN BUNDED AREA, BUNDED AREA THAT HAS >200M3 CAPACITY | BUNDED IMPERMEABLE SURFACE >200M3 | DYNAMIC STOCK TRACKING SYSTEM WITH DETAILS RECORDS LOCATION AND ONWARD INTENDED DISPOSAL ROUTES. RAGS SHOULD NOT REMAIN ONSITE FOR MORE THAN 3 WEEKS
T1 | ANNEX D | WASTE OIL | UNPROCESSED | YES | 6 MONTHS | 3 | 3 | 9 | 9 | 62 | METAL TANK WITHIN BUND THAT IS DESIGNED & CONSTRUCTED IN ACCORDANCE WITH CIRIA 736 | BUND HAS 176,000L CAPACITY. BUND IS WITHIN BUNDED AREA OF >200M3 | DYNAMIC STOCK TRACKING SYSTEM WITH DETAILS RECORDS LOCATION AND ONWARD INTENDED DISPOSAL ROUTES. WASTE SHOULD NOT REMAIN ONSITE FOR MORE THAN 3 MONTHS
T2 | ANNEX D | WASTE OIL | UNPROCESSED | YES | 6 MONTHS | 3 | 3 | 9 | 9 | 62 | METAL TANK WITHIN BUND THAT IS DESIGNED & CONSTRUCTED IN ACCORDANCE WITH CIRIA 736 | BUND HAS 176,000L CAPACITY. BUND IS WITHIN BUNDED AREA >200M3 | DYNAMIC STOCK TRACKING SYSTEM WITH DETAILS RECORDS LOCATION AND ONWARD INTENDED DISPOSAL ROUTES. WASTE SHOULD NOT REMAIN ONSITE FOR MORE THAN 3 MONTHS
T3 | ANNEX D | WASTE WATER | PROCESSED | NO | 6 MONTHS | 3 | 3 | 9 | 9 | 62 | METAL TANK WITHIN BUND THAT IS DESIGNED & CONSTRUCTED IN ACCORDANCE WITH CIRIA 736 | BUND HAS 176,000L CAPACITY. BUND IS WITHIN BUNDED AREA | DYNAMIC STOCK TRACKING SYSTEM WITH DETAILS RECORDS LOCATION AND ONWARD INTENDED DISPOSAL ROUTES. WASTE SHOULD NOT REMAIN ONSITE FOR MORE THAN 3 MONTHS
T4 | ANNEX D | WASTE WATER | PROCESSED | NO | 6 MONTHS | 3 | 3 | 9 | 9 | 62 | METAL TANK WITHIN BUND THAT IS DESIGNED & CONSTRUCTED IN ACCORDANCE WITH CIRIA 736 | BUND HAS 176,000L CAPACITY. BUND IS WITHIN BUNDED AREA | DYNAMIC STOCK TRACKING SYSTEM WITH DETAILS RECORDS LOCATION AND ONWARD INTENDED DISPOSAL ROUTES. WASTE SHOULD NOT REMAIN ONSITE FOR MORE THAN 3 MONTHS
T5 | ANNEX D | SURFACE WATER | PROCESSED | NO | 6 MONTHS | 3 | 3 | 9 | 9 | 62 | METAL TANK WITHIN BUND THAT IS DESIGNED & CONSTRUCTED IN ACCORDANCE WITH CIRIA 736 | BUND HAS 176,000L CAPACITY. BUND IS WITHIN BUNDED AREA | DYNAMIC STOCK TRACKING SYSTEM WITH DETAILS RECORDS LOCATION AND ONWARD INTENDED DISPOSAL ROUTES. WASTE SHOULD NOT REMAIN ONSITE FOR MORE THAN 3 MONTHS
D12 | ANNEX D | INTERCEPTOR / OIL SLUDGES | UNPROCESSED | YES | 6 MONTHS | 8 | 4 | 2 | 32 | 40 | WITHIN BUNDED AREA | BUNDED IMPERMEABLE SURFACE >200M3 | DYNAMIC STOCK TRACKING SYSTEM WITH DETAILS RECORDS LOCATION AND ONWARD INTENDED DISPOSAL ROUTES. WASTE SHOULD NOT REMAIN ONSITE FOR MORE THAN 3 MONTHS
D13 | ANNEX D | NON HAZARDOUS FILTERCAKE / AVC SLUDGE STORAGE | PROCESSED | NO | 6 MONTHS | 8 | 6 | 2 | 48 | 40 | WITHIN BUNDED AREA | BUNDED IMPERMEABLE SURFACE | DYNAMIC STOCK TRACKING SYSTEM WITH DETAILS RECORDS LOCATION AND ONWARD INTENDED DISPOSAL ROUTES. WASTE SHOULD NOT REMAIN ONSITE FOR MORE THAN 3 MONTHS
D15 | ANNEX D | CENTRIFUGE | NON WASTE | NO | N/A | 6.5 | 3 | N/A | 19.5 | N/A | WITHIN BUNDED AREA | BUNDED IMPERMEABLE SURFACE | DYNAMIC STOCK TRACKING SYSTEM WITH DETAILS RECORDS LOCATION AND ONWARD INTENDED DISPOSAL ROUTES. WASTE SHOULD NOT REMAIN ONSITE FOR MORE THAN 3 MONTHS
D14 | ANNEX D | CENTRIFUGE FEED TANK IN MOBILE BUND | UNPROCESSED | NO | 5 DAYS | 4 | 4 | 2 | 16 | 12 | SELF BUNDED TANK WITHIN BUNDED AREA | FIRST WITHIN BUND, THEN WITHIN BUNDED IMPERMEABLE SURFACE | DYNAMIC STOCK TRACKING SYSTEM WITH DETAILS RECORDS LOCATION AND ONWARD INTENDED DISPOSAL ROUTES. WASTE SHOULD NOT REMAIN ONSITE FOR MORE THAN 3 MONTHS
D23 | ANNEX D | CENTRATE TANK (SELF-BUNDED) | PROCESSED | NO | 1 MONTH | 6 | 3 | 2.5 | 18 | 20 | SELF BUNDED TANK WITHIN BUNDED AREA | FIRST WITHIN BUND, THEN WITHIN BUNDED IMPERMEABLE SURFACE | DYNAMIC STOCK TRACKING SYSTEM WITH DETAILS RECORDS LOCATION AND ONWARD INTENDED DISPOSAL ROUTES. WASTE SHOULD NOT REMAIN ONSITE FOR MORE THAN 3 MONTHS
D29 | ANNEX A | WORKSHOP | NON WASTE | NO | N/A | 6 | 3 | N/A | 18 | N/A | WITHIN METAL SHIPPING CONTAINER | OUTSIDE OF BUNDED AREA | ALL ELECTRICAL APPLIANCES ARE PAT TESTED ANNUALLY. ALL FIXED WIRING IS IN CONFORMITY WITH BRITISH STANDARDS AND FIXED WIRING INSPECTIONS ARE COMPLETED BY APPROVED CONTRACTORS AS PART OF PPM
D30 | ANNEX A | ELECTRICS KIOSK | NON WASTE | NO | N/A | 2 | 1 | N/A | 2 | N/A | IN KIOSK | OUTSIDE OF BUNDED AREA | ALL ELECTRICAL APPLIANCES ARE PAT TESTED ANNUALLY. ALL FIXED WIRING IS IN CONFORMITY WITH BRITISH STANDARDS AND FIXED WIRING INSPECTIONS ARE COMPLETED BY APPROVED CONTRACTORS AS PART OF PPM