## Standard Permit GRA1
Environmental Risk Assessment for Bespoke Permit Application - re existing SR Permit No. EPR/DB3704KC (EAWML 402972)
Facility: |  |  |  | Waste Operation: Household, Commercial and Industrial Waste Transfer Station with treatment - restricted to plasterboard wastes by MS
Location: |  |  |  | Plasterboard Recycling Solutions Ltd., Thruxton Aerodrome, Unit T2, Hangar 14, Thruxton, Andover, Hants. SP11 8PW
Location of environmentally sensitive sites (km / m): |  |  |  | Greater than 50m (see below)
Risk assessment carried out by: |  |  |  | Chris O'Brien, Paul Cairns and Gary Abrams
Date: |  |  |  | 2021-01-21
The scope of the permit and associated rules is defined by the following risk criteria:
| Parameter 1 | Permitted activities - The storage and repackaging of waste (D15, R13, D14) and treatment consisting only of manual sorting, separation, screening, baling, shredding, crushing or compaction (D9, R3, R4, R5).
| Parameter 2 | Permitted waste types - Non hazardous Household, Commercial and Industrial Wastes, but restricted to plasterboard wastes for the purposes of this ERA and current site usage.
| Parameter 3 | Quantity of waste accepted at the facility: <175,000 tonnes per annum.
| Parameter 4 | All wastes shall be bulked, transferred or treated inside the building, except for specified low-risk wastes recovered from the treatment processes that may be stored in enclosed or covered containers on an impermeable surface within the external permitted area.
| Parameter 5 | The only point source discharges to controlled waters or groundwater are surface water from the roofs of buildings or from external operational areas.
| Parameter 6 | The site is not within 500m of a European Site (candidate or Special Area of Conservation, proposed or Special Protection Area or Ramsar site) or a Site of Special Scientific Interest (SSSI).
| Parameter 7 | Activities are not carried out within 50m of any well, spring or borehole used for the supply of water for human consumption (including private water supplies).
| Parameter 8 | Site activities are currently limited to the receipt and treatment of a single waste stream, but plasterboard and its constituent products represent a very low risk to human health and the environment, whilst also being non-flammable.
| Abbreviations: | SR: | Standard Rules
|  | ERA: | Environmental Risk Assessment
|  | MS: | Management System
|  | DMP: | Dust Management Plan
|  | FPP: | Fire Prevention Plan
Data and information |  |  |  |  | Judgement |  |  | Action (by permitting)
Receptor | Source | Harm | Pathway | Probability of exposure | Consequence | Magnitude of risk | Justification for magnitude | Risk management | Residual risk
What is at risk? What do I wish to protect? | What is the agent or process with potential to cause harm? | What are the harmful consequences if things go wrong? | How might the receptor come into contact with the source? | How likely is this contact? | How severe will the consequences be if this occurs? | What is the overall magnitude of the risk? | On what did I base my judgement? | How can I best manage the risk to reduce the magnitude? | What is the magnitude of the risk after management? (This residual risk will be controlled by Compliance Assessment).
Local human population | Releases of particulate matter (gypsum dust). | Harm to human health - respiratory irritation and illness. | Air transport then inhalation. | Low | Low | Low | The handling and treatment of plasterboard wastes does create gypsum dust, but the activity is fully contained within a sealed building, fitted with fast-acting doors and a dust suppression system that operates around the vehicle door whilst open. Gypsum dust is not a bioaerosol. Nearest residential property is over 500 metres away. Very few commercial neighbours in close proximity to site, and very low risk of any exposure to airborne gypsum. | By following the procedures detailed in the MS and DMP. Staff training to ensure dust containment systems are in place and used correctly. Building and plant maintenanace to minimise risk of dust escape. Cleaning of delivery and collection vehicles and mobile plant before leaving the building to prevent dust leaving the building. Washing and sweeping external surfaces to remove dust and sludge transferred by vehicle/plant wheels. | Low
Local human population | As above | Nuisance - dust on cars, clothing etc. | Air transport then deposition | Low | Low | Low | Gypsum dust is heavy, so no risk of reaching local residents, given the distances involved. Occasional mild complaints of dust escape received from one immediate commercial neighbour, but over two years ago, prior to improvements to vehicle door operation and dust suppression system. | As above. | Low
Local human population, livestock and wildlife. | Litter | Nuisance, loss of amenity and harm to animal health | Air transport then deposition | Low | Low | Low | The majority of site activities take place within a sealed building. Very little litter is created by processing plasterboard, other then the backing paper, which is stored and loaded within the building and is treated as a product. All staff, drivers and visitors are encouraged to dispose of their own waste (food packaging, cigarette butts, etc.) in the bins provided. If litter is discovered, all staff are trained to pick it up and contain it immediately. No livestock is kept within 500 metres of the site. | As above. If necessary, litter-picking would be undertaken both within and around the site. | Low
Local human population | Waste, litter and mud on local roads | Nuisance, loss of amenity, road traffic accidents. | Vehicles entering and leaving site. | Low | Low | Low | Some gypsum dust and sludge can be transferred onto external surfaces on the tyres of vehicles leaving the building. However, all of the external surfaces within the permitted area are now concreted, making it much easier to remove such deposits with the road-sweeper permanently based on site. If necessary, the road-sweeper is used to dampen and clean the immediate approach roads to the site. Thruxton Aerodrome's private internal roads extend to more that 500 metres before joining the public highway. | As above. Vehicles and their wheels are cleaned as effectively as possible before leaving the enclosed building. Any residual gypsum transferred to external surfaces will be swept up as soon as possible. | Low
Local human population | Odour | Nuisance, loss of amenity | Air transport then inhalation. | Very low | Very low | Very low | There is no odour or risk of putrefaction associated with plasterboard or its constituent products. | As above. | Very low
Local human population | Noise and vibration | Nuisance, loss of amenity, loss of sleep. | Noise through the air and vibration through the ground. | Low | Low | Low | Relatively quiet operation, mostly taking place within an enclosed building. Residential properties over 500 metres away. Noise levels very low, even for commercial neighbours. | As above. | Low
Local human population | Scavenging animals and scavenging birds | Harm to human health - from waste carried off site and faeces. Nuisance and loss of amenity. | Air transport and over land | Very low | Very low | Very low | Plasterboard and its constituent components offer no food value to scavengers and a hostile environment for pests. | As above. | Very low
Local human population | Pests (e.g. flies) | Harm to human health, nuisance, loss of amenity | Air transport and over land | Very low | Very low | Very low | As above - no insect pests have been experienced in the last six years of operation. | As above. | Very low
Local human population and local environment | Flooding of site | If waste is washed off site it may contaminate buildings / gardens / natural habitats downstream. | Flood waters | Very low | Very low | Very low | No evidence of flooding in living memory. Tilhill Brook is located to the south of the site flowing east into Thruxton Village, but the first >100 metres of its course was dry or was lightly puddled during recent heavy and sustained rainfall across England (19/01/2021). Plasterboard and its constituent products are non-hazardous. All wastes are stored within the sealed building or in secure containers, so the likelihood of escape is very low in the unlikely event of a flood occurring in the area. | As above. | Very low
Local human population and / or livestock after gaining unauthorised access to the waste operation | All on-site hazards: wastes; machinery and vehicles. | Bodily injury | Direct physical contact | Low | Low | Low | The site is remotely located on private land within the curtilage of an aerodrome and motor racing circuit. There is no public right of way, other than for legitimate access to businesses based within the estate. The external area of the permitted area is fully secured by substantial fencing and the building is fully secured when not in operation. All plant and mobile equipment is stored within the secured building outside operational times. 24/7 CCTV is in operation around the site, which is accessible remotely by senior staff. Plasterboard and its constituent components are non-hazardous. No livestock in the vicinity. | As above. | Low
Local human population and local environment. | Arson and / or vandalism causing the release of polluting materials to air (smoke or fumes), water or land. | Respiratory irritation, illness and nuisance to local population. Injury to staff, firefighters or arsonists/vandals. Pollution of water or land. | Air transport of smoke. Spillages and contaminated firewater by direct run-off from site and via surface water drains and ditches. | Low | Low | Low | Largely as above, Plasterboard and its constituent products are non-flammable. | As above. Also see FPP. | Low
Local human population and local environment | Accidental fire causing the release of polluting materials to air (smoke or fumes), water or land. | Respiratory irritation, illness and nuisance to local population. Injury to staff or firefighters. Pollution of water or land. | As above. | Very low | Very low | Very low | Plasterboard and its constituent products are non-flammable. | As above. Also see FPP. | Very low
All surface waters close to and downstream of site. | Spillage of liquids, leachate from waste, contaminated rainwater run-off from waste e.g. containing suspended solids. | Acute effects: oxygen depletion, fish kill and algal blooms | Direct run-off from site across ground surface, via surface water drains, ditches etc. | Low | Low | Low | Plasterboard and its constituent components are non-hazardous and non-putrescible. Most waste and products are stored within the sealed building. A small quantity of residual waste is stored externally in enclosed containers on sealed concrete surfaces. | As above. Bunded containment of fuels and oils. Spillage procedures for vehicles and plant detailed in MS. | Very low
All surface waters close to and downstream of site. | As above | Chronic effects: deterioration of water quality | As above. Indirect run-off via the soil layer | Low | Low | Low | As above. | As above. | Low
Abstraction from watercourse downstream of facility (for agricultural or potable use). | As above | Acute effects, closure of abstraction intakes. | Direct run-off from site across ground surface, via surface water drains, ditches etc. then abstraction. | Low | Low | Low | As above. No known local abstraction. | As above. Activities are not within 50m of any well, spring or borehole used for the supply of water for human consumption (including private water suplies). | Low
Groundwater | As above | Chronic effects: contamination of groundwater, requiring treatment of water or closure of borehole. | Transport through soil/groundwater then extraction at borehole. | Low | Low | Low | Plasterboard and its constituent components are non-hazardous and non-putrescible. Most waste and products are stored within the sealed building. A small quantity of residual waste is stored externally in enclosed containers on sealed concrete surfaces. | As above. Activities are not within 50m of any well, spring or borehole used for the supply of water for human consumption (including private water suplies). Bunded containment of fuels and oils. Spillage procedures for vehicles and plant detailed in MS. | Low
Local human population | Contaminated waters used for recreational purposes | Harm to human health - skin damage or gastro-intestinal illness. | Direct contact or ingestion | Very low | Very low | Very low | As above. No recreational waters within I km. | As above. | Very low
Habitat within 500 metres of site - Coastal and Floodplain Grazing Marsh alongside Pilhill Brook | Any | Harm to protected site through toxic contamination, nutrient enrichment, smothering, disturbance, predation etc. | Any | Very low | Very low | Very low | Despite its designation, there has been no grazing of this strip of land in living memory. It starts more than 50 metres south of the site and runs in an easterly direction along the route of Pilhill Brook, the first 100 metres of which is dry even in very wet weather. The area consists of scrubby grassland, which has been disturbed by the creation of earth bunds adjacent to the south side of the brook. Plasterboard and its constituent components are non-hazardous and non-putrescible, so the site poses a very low risk to this area in any circumstances. | As above. | Very low
Habitat within 500 metres of site - Deciduous Woodland adjacent to A303. | Any | Harm to protected site through toxic contamination, nutrient enrichment, smothering, disturbance, predation etc. | Any | Very low | Very low | Very low | This is a small woodland located over 200 metres south of the site. It is highly unlikely that any harm could be inflicted on it by activities at the site. | As above. | Very low
Local human population and all surface waters close to and downstream of site. | Serious Fire | Nuisance, harm to human health, loss of amenity, deterioration of water quality | Air transport then inhalation or deposition. Direct run off of fire water across site to surface waters. | Very low | Very low | Very low | Plasterboard and its constituent products are non-flammable. | As above. Also see FPP. | Very low
All surface waters close to and downstream of site. | Serious Fire | Loss of amenity, deterioration of water quality | Direct run off of fire water across site to surface waters. | Very low | Very low | Very low | Plasterboard and its constituent products are non-flammable. | As above. Also see FPP. | Very low
Notes: | Red triangle indicates comment containing supporting information
Yellow columns contain drop down menus that allow automatic evaluation of risk in green column
| Very low | Low | Medium | High
High | 4 | 8 | 12 | 16
Medium | 3 | 6 | 9 | 12
Low | 2 | 4 | 6 | 8
Very low | 1 | 2 | 3 | 4
|  |  |  | Very low |  | #REF! | #REF! | #REF! | #REF!
|  |  |  | Low |  | 2 | 2 | 4 | Low
|  |  |  | Medium |  | #REF! | #REF! | #REF! | #REF!
|  |  |  | High |  | 2 | 2 | 4 | Low
[6 empty] | 2 | 2 | 4 | Low
[6 empty] | #REF! | #REF! | #REF! | #REF!
[6 empty] | 2 | 2 | 4 | Low
[6 empty] | 1 | 1 | 1 | Low
| Very low | Low | Medium | High |  | #REF! | #REF! | #REF! | #REF!
Very low | 1 | 2 | 3 | 4 |  | #REF! | #REF! | #REF! | #REF!
Low | 2 | 4 | 6 | 8 |  | 1 | 1 | 1 | Low
Medium | 3 | 6 | 9 | 12 |  | #REF! | #REF! | #REF! | #REF!
High | 4 | 8 | 12 | 16 |  | #REF! | #REF! | #REF! | #REF!
[6 empty] | #REF! | #REF! | #REF! | #REF!
[6 empty] | #REF! | #REF! | #REF! | #REF!
[6 empty] | #REF! | #REF! | #REF! | #REF!
[6 empty] | #REF! | #REF! | #REF! | #REF!
[6 empty] | #REF! | #REF! | #REF! | #REF!
[6 empty] | #REF! | #REF! | #REF! | #REF!
[6 empty] | #REF! | #REF! | #REF! | #REF!
Note on B31: Receptors to consider should include: atmosphere, land, surface waters, groundwater, humans, wildlife and their habitats. A single receptor may be at risk from several different sources and all must be addressed.
Note on C31: The Source of hazard will be the activity or operation taking place for which a particular hazard may arise.
Note on D31: Harm may arise when a specific hazard is realised.
Note on E31: Pathways are the routes or means by which defined hazards may potentially realise their consequences at the receptors.
Note on F31: Probability of exposure is the likelihood of the receptors being exposed to the hazard. Example definitions: High – exposure is probable: direct exposure likely with no / few barriers between hazard source and receptor; Medium – exposure is fairly probable: feasible exposure possible - barriers to exposure less controllable; Low – exposure is unlikely: several barriers exist between hazards source and receptors to mitigate against exposure: Very Low – exposure is very unlikely: effective, multiple barriers in place to mitigate against exposure.
Note on G31: The consequences of a hazard being realised may be actual or potential harm. This will include be on a high/medium/low/very low score using attributes and scaling to consider 'harm'.
Note on H31: Magnitude of the risk is determined by combining the probability with the magnitude of the potential consequences High risks require additional assessment and active management Medium risks require additional assessment and may require active management/monitoring Low and very low risks require periodic review.
Note on J31: Risk management involves breaking or limiting the source-pathway-receptor linkage to reduce risk.