## Matrix Substances (Maximum)
Discharge Consent
|  |  |  | Discharge Rate (C ) | 100 | m3/day | Max Discharge
[5 empty] | 0.0011574 | m3/s
|  |  |  | Receiving Watercourse Flow Rate (D ) | 0.34 | m3/s | Q95
|  |  |  | Dilution Factor | 294.76
Sewage Reduction Factor (E )
Substance | Discharge Conc (Site) | Discharge Rate | River Flow Rate | STW Reduction | Discharge Conc (to River) | Background Conc (River) | Process Contribution | Conc After Mixing | EQS (Good Water Quality) | Test 1 (% of EQS) | Test 2 | Test 3 | Test 4
| RC-Source | EFR | RFR | STRF | RC-Process | BC | PC | PEC |  | Test Threshold 10% | Test Threshold 4% | Test Threshold 10% | + / -
Major Components | mg/l | m3/s | m3/s | Factor | mg/l | mg/l | mg/l | mg/l | mg/l
Ammoniacal-N | 221 | 0.0011574 | 0.34 | 0.08 | 17.68 | 0.07 | 0.060185 | 0.12974 | 0.6 | 2947% | 10.03% | 9.957% | 0.47026
COD | 2464 | 0.0011574 | 0.34 | 0.6 | 1478.4 | 5 | 5.0327 | 9.9986 | 50 | 2957% | 10.07% | 9.997% | 40.0014
Chloride | 7394 | 0.0011574 | 0.34 | 1 | 7394 | 25 | 25.1702 | 50 | 250 | 2958% | 10.07% | 10% | 200
Sulphate | 11830 | 0.0011574 | 0.34 | 1 | 11830 | 40 | 40.271 | 79.9986 | 400 | 2958% | 10.07% | 10% | 320.0014
Reactive Phosphorus | 4.5 | 0.0011574 | 0.34 | 0.8 | 3.6 | 0.1 | 0.012255 | 0.11187 | 0.12 | 3000% | 10.21% | 9.895% | 0.0081259
Reactive Phosphorus | 15.6 | 0.0011574 | 1.2 | 0.8 | 12.48 | 0.1 | 0.012037 | 0.11193 | 0.12 | 10400% | 10.03% | 9.941% | 0.0080709
Key: | Comment:
Assumes activated sludge treatment | Based on receiving sewage works
Average upstream background (2018 - 2022) | At Pershall
10% of EQS

## Priority Metals (Maximum)
Discharge Consent
|  |  |  | Discharge Rate (C ) | 100 | m3/day | Max Discharge
[5 empty] | 0.0011574 | m3/s
|  |  |  | Receiving Watercourse Flow Rate (D ) | 0.34 | m3/s | Q95
|  |  |  | Dilution Factor | 294.76
Sewage Reduction Factor (E )
Substance | Discharge Conc (Site) | Discharge Rate | River Flow Rate | STW Reduction | Discharge Conc (to River) | Background Conc (River) | Process Contribution | Conc After Mixing | EQS (Good Water Quality) | Test 1 (% of EQS) | Test 2 | Test 3 | Test 4
| RC-Source | EFR | RFR | STRF | RC-Process | BC | PC | PEC |  | Test Threshold 10% | Test Threshold 4% | Test Threshold 10% | + / -
Minor Components | ug/l | m3/s | m3/s |  | ug/l | ug/l | ug/l | ug/l | ug/l
Cadmium | 7.1 | 0.0011574 | 0.34 | 0.37 | 2.627 | 0.009 | 0.0089427 | 0.017882 | 0.09 | 2919% | 9.936% | 9.869% | 0.072118
Lead | 1252 | 0.0011574 | 0.34 | 0.17 | 212.84 | 0.72 | 0.72454 | 1.4396 | 7.2 | 2956% | 10.06% | 9.995% | 5.7604
Chromium | 868 | 0.0011574 | 0.34 | 0.16 | 138.88 | 0.47 | 0.47277 | 0.93957 | 4.7 | 2955% | 10.06% | 9.991% | 3.7604
Copper | 3020 | 0.0011574 | 0.34 | 0.21 | 634.2 | 1.71 | 2.1589 | 3.8558 | 21.46 | 2955% | 10.06% | 9.999% | 17.6042
Nickel | 507 | 0.0011574 | 0.34 | 0.76 | 385.32 | 1.304 | 1.3117 | 2.6068 | 13.04 | 2955% | 10.06% | 9.991% | 10.4332
Zinc | 2904 | 0.0011574 | 0.34 | 0.33 | 958.32 | 9.65 | 3.2623 | 12.8684 | 32.19 | 2977% | 10.13% | 9.998% | 19.3216
Manganese | 7880 | 0.0011574 | 0.34 | 1 | 7880 | 26.645 | 26.8246 | 53.2882 | 266.45 | 2957% | 10.07% | 9.999% | 213.1618
Iron | 61610 | 0.0011574 | 0.34 | 0.48 | 29572.8 | 100 | 100.6699 | 199.9891 | 1000 | 2957% | 10.07% | 9.999% | 800.0109
Key: | Comment:
Average downstream background (2012 - 2013) | Most recent data for R. Sow near site at Chebsby
10% of EQS
Assumes activated sludge treatment
PNEC values

## Matrix Substances (TEDC)
Discharge Consent
|  |  |  | Discharge Rate (C ) | 100 | m3/day | Max Discharge
[5 empty] | 0.0011574 | m3/s
|  |  |  | Receiving Watercourse Flow Rate (D ) | 0.34 | m3/s | Q95
|  |  |  | Dilution Factor | 294.76
Sewage Reduction Factor (E )
Substance | Discharge Conc (Site) | Discharge Rate | River Flow Rate | STW Reduction | Discharge Conc (to River) | Background Conc (River) | Process Contribution | Conc After Mixing | EQS (Good Water Quality) | Test 1 (% of EQS) | Test 2 | Test 3 | Test 4
| RC-Source | EFR | RFR | STRF | RC-Process | BC | PC | PEC |  | Test Threshold 10% | Test Threshold 4% | Test Threshold 10% | + / -
Major Components | mg/l | m3/s | m3/s | Factor | mg/l | mg/l | mg/l | mg/l | mg/l
Ammoniacal-N | 7575 | 0.0011574 | 0.34 | 0.08 | 606 | 0.07 | 2.0629 | 2.1257 | 0.6 | 101000% | 343.8% | 342.6% | -1.5257
COD | 350 | 0.0011574 | 0.34 | 0.6 | 210 | 5 | 0.71487 | 5.6955 | 50 | 420% | 1.43% | 1.391% | 44.3045
Chloride | 2000 | 0.0011574 | 0.34 | 1 | 2000 | 25 | 6.8083 | 31.7004 | 250 | 800% | 2.723% | 2.68% | 218.2996
Sulphate | 1000 | 0.0011574 | 0.34 | 1 | 1000 | 40 | 3.4041 | 43.2569 | 400 | 250% | 0.851% | 0.8142% | 356.7431
Reactive Phosphorus | 25 | 0.0011574 | 0.34 | 0.8 | 20 | 0.1 | 0.068083 | 0.16751 | 0.12 | 16667% | 56.74% | 56.26% | -0.047513
Reactive Phosphorus | 25 | 0.0011574 | 1.2 | 0.8 | 20 | 0.1 | 0.01929 | 0.11918 | 0.12 | 16667% | 16.08% | 15.98% | 0.00082482
Key: | Comment:
TEDC limits
Assumes activated sludge treatment | Based on receiving sewage works
Average upstream background (2018 - 2022) | At Pershall
10% of EQS