## Sheet1
BASELINE (current permit) - old (EFs used in modelling baseline) and new emission factor comparison | [8 empty] | BAT AELs
Number | Description | Housing type/slurry system | Ventilation | Pig Numbers | Original (modelled) Emission factor | Mass balance emissions kg NH3/yr | New EF | New mass balance emissions kg NH3/yr
B1-B4 | Farrowers | FSF | Natural ventilation | 160 | 5.84 | 934.4 | 4.62 | 739.2 | 7.5
B5 - B6 | Service house (sows) | FSF | Natural ventilation | 80 | 3.01 | 240.8 | 2.94 | 235.2 | 4 |  | Permitted totals
B7 - B11 | Dry sows | FSF | Natural ventilation | 200 | 3.01 | 602 | 2.94 | 588 | 4 |  | Farrowers | 160 | permitted sows = | 650
B12 | Dry sows | Straw | Natural ventilation | 40 | 4.57 | 182.8 | 3.29 | 131.6 | 5.2 |  | Dry Sows | 490
B13 - B17 | Pigs up to 30kg | FSF | Natural ventilation | 4200 | 1.59 | 6678 | 0.443 | 1860.6 | 0.7 |  | Pigs up to 30kg | 4200
B21 - B25 | Served gilts/sows | Straw | Natural ventilation | 170 | 4.57 | 776.9 | 3.29 | 559.3 | 5.2 |  | Prod pigs | 3600
A & B | Prod pigs > 30kg | FSF | Natural ventilation | 3600 | 4.14 | 14904 | 2.813 | 10126.8 | 3.6 |  | total = | 8450
[5 empty] | sub-totals | 24318.9 |  | 14240.7
|  |  | TOTAL PIGS = | 8450 | [6 empty] | Boars??
Slurry
| Slurry lagoon | Floating cover |  | 3250 | 0.56 | 1820 | 0.45 | 1462.5
| Slurry store | Floating cover |  | 2600 | 0.56 | 1456 | 0.45 | 1170
[5 empty] | sub-totals | 3276 |  | 2632.5
|  |  |  | TOTALS | Old EFs | 27594.9 | New EFs | 16873.2 |  | To use new EFs in baseline as this is the lower baseline
PROPOSAL (EPR/BP3709LB/V003) - old (EFs used in modelling proposal) and new emission factor comparison | [8 empty] | BAT AELs
Number | Description | Housing type/slurry system | Ventilation | Pig Numbers | Emission factor in modelling | Emissions kg NH3/yr | New EF | New mass balance emissions
1 | Farrowers | FSF | Side fans | 420 | 5.84 | 2452.8 | 4.62 | 1940.4 | 5.6
2 | Dry sows | FSF | Roof fans height 5.5m,efflux velocity 5m/s (MEDIUM) | 656 | 2.26 | 1482.56 | 2.94 | 1928.64 | 2.7/4? |  | Permitted totals
3 | Dry sows | FSF | Side fans | 1020 | 2.26 | 2305.2 | 2.94 | 2998.8 | 2.7/4? |  | Farrowers | 420 | permitted sows = | 2296
4 | Dry sows | Straw | Natural ventilation | 200 | 4.57 | 914 | 3.29 | 658 | 5.2 |  | Sows | 1876
5 | Pigs > 30kg (unserved gilts) | FSF | Roof fans height 4.5m,efflux velocity 5m/s (MEDIUM) | 300 | 2.488 | 746.4 | 2.813 | 843.9 | 2.6/3.6? |  | Pigs up to 30kg | 500
6 | Pigs > 30kg (unserved gilts) | FSF | Roof fans height 4.5m,efflux velocity 5m/s (MEDIUM) | 300 | 2.488 | 746.4 | 2.813 | 843.9 | 2.6/3.6? |  | Prod pigs | 1200
7 | Pigs > 30kg (unserved gilts) | FSF | Roof fans height 4.5m,efflux velocity 5m/s (MEDIUM) | 300 | 2.488 | 746.4 | 2.813 | 843.9 | 2.6/3.6? |  | total = | 3996
8 | Pigs > 30kg (unserved gilts) | FSF | Roof fans height 4.5m,efflux velocity 5m/s (MEDIUM) | 300 | 2.488 | 746.4 | 2.813 | 843.9 | 2.6/3.6?
9 | Pigs up to 30kg | FSF | Roof fans height 4.5m,efflux velocity 5m/s (MEDIUM) | 500 | 0.512 | 256 | 0.443 | 221.5 | 0.53 |  | Boars??
[5 empty] | sub-total | 10396.16 |  | 11122.94
|  |  | TOTAL PIGS = | 3996
Slurry
| Slurry tank 1 | Solid cover |  | 1017.9 | 0.28 | 285.012 | 0.23 | 234.117
| Slurry tank 2 | Solid cover |  | 1017.9 | 0.28 | 285.012 | 0.23 | 234.117
| Slurry lagoon | Floating LECA balls |  | 2794.5 | 0.84 | 2347.38 | 0.45 | 1257.525
[5 empty] | sub-total | 2917.404 |  | 1725.759
|  |  |  | TOTALS | Old EFs | 13313.564 | New EFs | 12848.699 |  | To use new EFs in proposal