## SUMMARY
Document reference 007-701-K-ERA | (Version 1.5)
Environmental risk assessment using H1 Methodology
DOCUMENT REFERENCE | 007-701-K-ERA
SITE | LAND RECOVERY LTD - CHEMICAL LANE
PERMIT REFERENCE | EPR/PP3839YT
SUBJECT AREAD | TAB
ODOUR RISK ASSESSMENT | 1
NOISE & VIBRATION RISK ASSESSMENT | 2
SURFACE WATER RISK ASSESSMENT | 3
ACCIDENTS RISK ASSESSMENT | 4
DUST RISK ASSESSMENT | 5
DESIGNATED /CONSERVATION SITE SITES RISK ASSESSMENT | 6

## 1-Odour
| HAZARD: What has the potential to cause harm? | RECEPTOR: What is at risk? What do I wish to protect? | PATHWAY: How can the hazard get to the receptor? | RISK MANAGEMENT: What measures will you take to reduce the risk? If it occurs - who is responsible? | PROBABILITY OF EXPOSURE: How likely is this contact? | CONSEQUENCE: What is the harm that can be caused | OVERALL RISK: What is the risk of impact that still remains the balance of probability and consequence | POTENTIAL CHANGE IN RISK FOR V005:
A | Delivery of Solid raw materials | Adjacent site workers within 100m. Local residents (2 properties 10m plus distant they have close proximity to factory units on 2 sides main nearest 4 additional properties within 200m further 7 within 250m substantial residential area 250m plus distant from operational areas) Users of the Trent and Mersey Canal and the Towpath 15m from operational areas. | Air transport then inhalation. | Not likely to accept any raw materials which are of an odorous nature. Waste acceptance criteria in place to prevent deposit of any odorous material on site. | Minimal. Emergency procedures in place include actions to be taken in case of odour release. | Odour annoyance | Not significant | Unchanged - not significant. New waste streams are re subject to assessment before contracts are agreed. Potentially odourous waste will not be accepted unless odour can be effectively controlled to meet the requirements of the permit.
B | Stored wastes | Adjacent site workers within 100m. Local residents (2 properties 10m plus distant they have close proximity to factory units on 2 sides main nearest 4 additional properties within 200m further 7 within 250m substantial residential area 250m plus distant from operational areas) Users of the Trent and Mersey Canal and the Towpath 15m from operational areas. | Air transport then inhalation. | Types of waste accepted are unlikley to be odorous in nature. However a monitoring and complaints procedure are to be followed. Waste acceptance criteria in place to prevent any odorous material to be depositeds on site. | Minimal. However emergency procedures in place which include actions to be taken in case of odour release. | Odour annoyance | Not significant | Unchanged - not significant. New waste types in powdery/dusty form accepted in tankers and discharged into silos.
C | Movement of waste | Adjacent site workers within 100m. Local residents (2 properties 10m plus distant they have close proximity to factory units on 2 sides main nearest 4 additional properties within 200m further 7 within 250m substantial residential area 250m plus distant from operational areas) Users of the Trent and Mersey Canal and the Towpath 15m from operational areas. | Air transport then inhalation. | Due to the types of waste accepted on site unlikley to be an issue. Waste acceptance criteria in place to prevent any odorous material to be depositeds on site. If however there is an issue the actions detialed in the management system ie removal of the offending waste from site, will be followed. | Minimal. Environmental Management System including odour management and maintenance procedures work on a preventative maintenance programme. Emergency procedures in place include actions to be taken in case of odour release. | Odour annoyance | Not significant | Unchanged - not significant. New waste types in powdery/dusty form accepted in tankers and discharged into silos. Once conditioned with water the resultant material has low potential for odour generation and will be handled in accordance with the EMS and DMP.
D | Removal of waste from site | Adjacent site workers within 100m. Local residents (2 properties 90m plus distant they have close proximity to factory units on 2 sides main nearest 4 additional properties within 200m further 7 within 250m substantial residential area 250m plus distant from operational areas) Users of the Trent and Mersey Canal and the Towpath 25m from operational areas. | Air transport then inhalation. | Due to the nature of the material processed on site unlikely to be any odour nuisance arising from the site | Minimal. However emergency procedures in place include actions to be taken in case of odour release. | Odour annoyance | Not significant | Unchanged - not significant.
E | Accidental Release of Wastes | Adjacent site workers within 100m. Local residents (2 properties 90m plus distant they have close proximity to factory units on 2 sides main nearest 4 additional properties within 200m further 7 within 250m substantial residential area 250m plus distant from operational areas) Users of the Trent and Mersey Canal and the Towpath 25m from operational areas. | Air transport then inhalation. | Strict waste acceptance criteria in place and storage and handling procedures followed as detailed in the management system | Minimal. However emergency procedures in place include actions to be taken in case of odour release. | Odour annoyance | Not significant | Unchanged - not significant. New waste types in powdery/dusty form accepted in tankers and discharged into silos. Other waste types accepted and stored on concreted areas with sealed drainage systems.
F | All identified Odour Sources | Westport Lake Local Nature Reserve | Air transport then inhalation. No impact on wildlife. Recreational users may be affected. | Strict waste acceptance criteria in place and storage and handling procedures followed as detailed in the management system waste and process unlikely to generate significant odour | Minimal. However emergency procedures in place include actions to be taken in case of odour release. | Odour annoyance for recreational users, no impact on wildlife. See report on Ecology by EBS. | Not significant | Unchanged - not significant.
*The two nearest residential properties on Copp Lane are within very close proximity to factory and warehouse premises and it must be assumed that they do not have the same level of sensitivity to noise, odour, dust or other potential nuisance generated by this site than would normally be assumed. The site will in any case be managed to minimise any potential nuisance which may impact the residents of Copp Lane as well as the staff of the nearby factory units. The next nearest properties are on Cloughwood Way but are also close to existing industrial units on Canal Lane which include a roadstone coating plant. The site will be managed to minimise odour.

## 2-Noise-vib
| HAZARD: What has the potential to cause harm? | RECEPTOR: What is at risk? What do I wish to protect? | PATHWAY: How can the hazard get to the receptor? | RISK MANAGEMENT: What measures will you take to reduce the risk? If it occurs - who is responsible? | PROBABILITY OF EXPOSURE: How likely is this contact? | CONSEQUENCE: What is the harm that can be caused | OVERALL RISK: What is the risk of impact that still remains the balance of probability and consequence | POTENTIAL CHANGE IN RISK FOR V005:
A | Noise and vibration from all site operations | Adjacent site workers within 100m. Local residents (2 properties 10m plus distant they have close proximity to factory units on 2 sides main nearest 4 additional properties within 200m further 7 within 250m substantial residential area 250m plus distant from operational areas) Users of the Trent and Mersey Canal and the Towpath 15m from operational areas. | Noise through the air and vibration through the ground. | All vehicles and equipment operated and maintained in accordance with manufacturers recomendations for silencers vibration etc. Site rules include 10mph speed limit and other noise minimisation requirements. Noise survey conducted and Noise Management Plan in Place | Minor. 13 residencies within 250m they are also close to other industrial sites in the vicinity markedly reducing the occupants sensitivity Less sensitive receptors within 100m Users of towpath are transient and are following the canal through an area which remains heavily industrialised and are not seeking quiet enjoyment. | Nuisance, loss of amenity. | Low risk | Unchanged - low risk
B | Delivery vehicles manouvering | Adjacent site workers within 100m. Local residents (2 properties 10m plus distant they have close proximity to factory units on 2 sides main nearest 4 additional properties within 200m further 7 within 250m substantial residential area 250m plus distant from operational areas) Users of the Trent and Mersey Canal and the Towpath 15m from operational areas. | Noise through the air and vibration through the ground. | All delivery vehicles will be silenced in accordance with manufacturers recomendations only white noise reversing alarms permitted. Deliveries restricted to daytime only. Site rules include 5mph speed limit and other noise minimisation requirements. Noise survey conducted and Noise Management Plan in Place | Minimal. 13 residencies within 250m they are also close to other industrial sites in the vicinity markedly reducing the occupants sensitivity Less sensitive receptors within 100m Users of towpath are transient and are following the canal through an area which remains heavily industrialised and are not seeking quiet enjoyment. | Nuisance, loss of amenity. | No risk | Unchanged - no risk
C | Mobile plant moving on site | Adjacent site workers within 100m. Local residents (2 properties 10m plus distant they have close proximity to factory units on 2 sides main nearest 4 additional properties within 200m further 7 within 250m substantial residential area 250m plus distant from operational areas) Users of the Trent and Mersey Canal and the Towpath 15m from operational areas. | Noise through the air and vibration through the ground. | All mobile plant fitted with silencers and maintained according to manufacturer's recommendations. No night time working. Noise survey conducted and Noise Management Plan in Place | Minimal. 13 residencies within 250m they are also close to other industrial sites in the vicinity markedly reducing the occupants sensitivity Less sensitive receptors within 100m Users of towpath are transient and are following the canal through an area which remains heavily industrialised and are not seeking quiet enjoyment. | Nuisance, loss of amenity. | No risk | Unchanged - no risk
D | Use of screening bucket | Adjacent site workers within 100m. Local residents (2 properties 10m plus distant they have close proximity to factory units on 2 sides main nearest 4 additional properties within 200m further 7 within 250m substantial residential area 250m plus distant from operational areas) Users of the Trent and Mersey Canal and the Towpath 15m from operational areas. | Noise through the air and vibration through the ground. | 360 fitted with silencer waste being screened is quite soft in nature bucket held within containers when screening to minimise drop and therefore noise. Noise survey conducted and Noise Management Plan in Place. | Minimal. 13 residencies within 250m they are also close to other industrial sites in the vicinity markedly reducing the occupants sensitivity Less sensitive receptors within 100m Users of towpath are transient and are following the canal through an area which remains heavily industrialised and are not seeking quiet enjoyment. | Nuisance, loss of amenity. | No risk | Unchanged - no risk
E | Use of washing plant | Adjacent site workers within 100m. Local residents (2 properties 10m plus distant they have close proximity to factory units on 2 sides main nearest 4 additional properties within 200m further 7 within 250m substantial residential area 250m plus distant from operational areas) Users of the Trent and Mersey Canal and the Towpath 15m from operational areas. | Noise through the air and vibration through the ground. | Use of water through plant reduces noise generation from mechnical agitation of wastes. All potentially noisy parts of the system shielded with abatement enclosures if necessary to minimise noise propagation. Noise survey conducted and Noise Management Plan in Place | Minimal. 2 residencies within 330m of the plant no other residencies within 440m they are also close to other industrial sites in the vicinity markedly reducing the occupants sensitivity. Less sensitive receptors within 100m Users of towpath minimum 250m are transient and are following the canal through an area which remains heavily industrialised. | Nuisance, loss of amenity. | No risk | Unchanged - no risk
F | All identified Noise/Vibration sources Sources | Westport Lake Local Nature Reserve | Noise through the air and vibration through the ground. Minor posssibility noise may disturb wildlife, however recreational use seen as more sensitive. | As Above | Minor. However procedures in place include actions to be taken in case of excessive noise or vibration generation. | Nuisance, loss of amenity for recreational users. Disturbance of wildlife species. See report on Ecology by EBS. | Low risk | Unchanged - low risk
G | Silo operation, taker delivery, operation of mixing plant.** (no additional vehicle movements are proposed). | Adjacent site workers within 100m. Local residents (2 properties 10m plus distant they have close proximity to factory units on 2 sides main nearest 4 additional properties within 200m further 7 within 250m substantial residential area 250m plus distant from operational areas) Users of the Trent and Mersey Canal and the Towpath 15m from operational areas. | Noise through the air and vibration through the ground. Minor posssibility noise may disturb wildlife, however recreational use seen as more sensitive. | The plant is located >100 m from the silos to ensure reduced impact. Plant will have an acoustic screen at a height of 4 metres between the plant boundary and the residential receptors as additional mitigation. | Minor. However procedures in place include actions to be taken in case of excessive noise or vibration generation. | Nuisance, loss of amenity for recreational users. Disturbance of wildlife species. See report on Ecology by EBS. | Low risk | Low risk
*The two nearest residential properties on Copp Lane are within very close proximity to factory and warehouse premises and it must be assumed that they do not have the same level of sensitivity to noise, odour, dust or other potential nuisance generated by this site than would normally be assumed. The site will in any case be managed to minimise any potential nuisance which may impact the residents of Copp Lane as well as the staff of the nearby factory units. The next nearest properties are on Cloughwood Way but are also close to existing industrial units on Canal Lane. Including a roadstone coating plant. The site will be managed to minimise impacts.
** From the original noise monitoring exercise noise sources within the area were observed to comprise; sporadic reversing alarms and loading unloading from the distribution centres/units directly to the south, exhaust stack noise (producing a constant tonal hum), loading/unloading including a loudspeaker at the Cemex asphalt plant 155m south of the monitoring position, loading shovel and HGV movements associated with Johnson Tiles to the east. Additional background sources also included dog walkers, noise from a discharge outlet into the adjacent canal, noise from additional industrial/waste sites (including the existing Land Recovery Ltd site) and distant road traffic noise from the A500. It is considered unlikely that the noise source would reach the threshold at which an adverse impact is likely to occur as per BS4142:2014 considering the duration of the activity, distance and proposed 4m high acoustic screen. Considering the +5dB threshold, noise sources would have to reach as high as 57dB (A) before an impact is considered as possible. However, this would be dependent on context. Therefore, the addition of the silo plant and associated filling/unloading is determined as having a low impact upon these receptors due to: Adequate attenuation provided by the 4m high acoustic screen and the intervening 135m between the operational area and the receptors, High existing background noise level and industrial context of the receptors, Number of deliveries and associated operational hours (i.e. during the daytime with no operation during unsociable hours and no increase in vehicle movements), No significant impulsive or intermittent characteristics associated with the noise source.

## 3-Surface water
| HAZARD: What has the potential to cause harm? | RECEPTOR: What is at risk? What do I wish to protect? | PATHWAY: How can the hazard get to the receptor? | RISK MANAGEMENT: What measures will you take to reduce the risk? If it occurs - who is responsible? | PROBABILITY OF EXPOSURE: How likely is this contact? | CONSEQUENCE: What is the harm that can be caused | OVERALL RISK: What is the risk of impact that still remains the balance of probability and consequence | POTENTIAL CHANGE IN RISK FOR V005:
A | Spillage of liquids, including oil. | All surface waters close to and downstream of site. (Includes Fowl Lea Brook and Westport Lake) | Direct run-off from waste storage and processing areas across ground surface | Impermeable surface with sealed drainage required for all parts of the site storing, treating and transhipping wastes which have the potential to generate polluting run-off. Fire quarantine area drains to sealed drainage system therefore any fire water used is contained. Oils and fuels stored in bunded containers meeting oil storage regulations standards. | Minimal. Strict acceptance procedures followed as detailed in the management system to minimise any contamination entering pathway under normal operating conditions. Surface water run-off contained in holding tanks as detailed in the EMS. | Acute effects: fish kill | Not significant | Unchanged - not significant. New waste types in powdery/dusty form accepted in tankers and discharged into silos. Other waste types accepted and stored on concreted areas with sealed drainage systems.
B | Spillage of liquids, including oil. | All surface waters close to and downstream of site. (Includes Fowl Lea Brook and Westport Lake) | As above. Indirect run-off via the soil layer | As above | Minimal. As above. | Chronic effects: deterioration of water quality | Not significant | Unchanged - not significant. New waste types in powdery/dusty form accepted in tankers and discharged into silos. Other waste types accepted and stored on concreted areas with sealed drainage systems.
C | Spillage of liquids, including oil. | Abstraction from watercourse downstream of facility (for agricultural or potable use). | Direct run-off from site across ground surface, via surface water drains, ditches etc. then abstraction. | As above | Minimal. As above | Acute effects, closure of abstraction intakes. | Not significant | Unchanged - not significant. New waste types in powdery/dusty form accepted in tankers and discharged into silos. Other waste types accepted and stored on concreted areas with sealed drainage systems.
D | Spillage of liquids, including oil. | Groundwater | Transport through soil/groundwater then extraction at borehole. | As above | Minimal. As above | Chronic effects: contamination of groundwater, requiring treatment of water or closure of borehole. | Not significant | Unchanged - not significant. New waste types in powdery/dusty form accepted in tankers and discharged into silos. Other waste types accepted and stored on concreted areas with sealed drainage systems.
E | Contamination of run off by wastes | All surface waters close to and downstream of site. (Includes Fowl Lea Brook and Westport Lake) | Run-off from installation area across ground surface or via surface water drains, ditches etc. | As above | Minimal. As above. Containers stored on impermeable surfaces with sealed drainage. | Chronic effects: deterioration of water quality | Not significant | Unchanged - not significant. New waste types in powdery/dusty form accepted in tankers and discharged into silos. Other waste types accepted and stored on concreted areas with sealed drainage systems.
F | Contamination of run off by wastes | Groundwater | Transport through soil/groundwater then extraction at borehole. | As above. | Minimal. As above | Chronic effects: contamination of groundwater, requiring treatment of water or closure of borehole. | Not significant | Unchanged - not significant. New waste types in powdery/dusty form accepted in tankers and discharged into silos. Other waste types accepted and stored on concreted areas with sealed drainage systems.

## 4-Accidents
| HAZARD: What has the potential to cause harm? | RECEPTOR: What is at risk? What do I wish to protect? | PATHWAY: How can the hazard get to the receptor? | RISK MANAGEMENT: What measures will you take to reduce the risk? If it occurs - who is responsible? | PROBABILITY OF EXPOSURE: How likely is this contact? | CONSEQUENCE: What is the harm that can be caused | OVERALL RISK: What is the risk of impact that still remains the balance of probability and consequence | POTENTIAL CHANGE IN RISK FOR V005:
A | All on-site hazards: machinery. | Local human population and / or livestock after gaining unauthorised access to the installation | Direct physical contact | Activities shall be managed and operated in accordance with a management system (will include site security measures to prevent unauthorised access). | Minimal Site securely fenced manned and monitored 24 hours per day | Bodily injury | Not significant | No change.
B | Arson and / or vandalism causing the release of polluting materials to air (smoke or fumes), water or land. | Adjacent site workers within 100m. Local residents (2 properties 90m plus distant they have close proximity to factory units on 2 sides main nearest 4 additional properties within 200m further 7 within 250m substantial residential area 250m plus distant from operational areas) Users of the Trent and Mersey Canal and the Towpath 25m from operational areas. | Air transport of smoke. Spillages and contaminated firewater by direct run-off from site and via surface water drains and ditches. | Accident and emergency management plans including Fire Prevention Plan in place which details procedures in case of fire and spillages. Personell regularly trained in procedures to ensure familiar with action to take. Site has Impermable surface and sealed drainage system serving the areas which store combustible wastes. With sufficient storage to contain firewater. | Minimal Site securely fenced manned and monitored 24 hours per day | Respiratory irritation, illness and nuisance to local population. Injury to staff, fire fighters or arsonists/vandals. Pollution of water or land. | Not significant | No change.
C | Accidental fire causing the release of polluting materials to air (smoke or fumes), water or land. | Adjacent site workers within 100m. Local residents (2 properties 90m plus distant they have close proximity to factory units on 2 sides main nearest 4 additional properties within 200m further 7 within 250m substantial residential area 250m plus distant from operational areas) Users of the Trent and Mersey Canal and the Towpath 25m from operational areas. | Air transport of smoke. | Accident and emergency management plans in place which details procedures in case of fire. Personell regularly trained in procedures to ensure familiar with action to take. | Minimal Management systems include monitoring over night security and maintenance programmes able to detect and deal with fires. | Respiratory irritation, illness and nuisance to local population. Injury to staff, fire fighters or local people. Pollution of water or land. | Not significant | No change. Most new waste types are non-combustible. All other wastes subject to the storage prcedures in the EMS, which has been updated for this application. Risk of exothermic reaction in silo process is managed via non-return valves to keep the input material dry and the blending in the twin shaft paddle mixer is a continuous process with emergency shutoff in the event that temperatures increase above the norm. The process is computer controlled with additional emergency shut off switches. The operator can control the rate of input of water and waste to ensure effective operations.
D | Spillage of liquids, including oil. | Surface Waters/Ground and Groundwater Including Westport Lake Local Nature Reserve. | Percolation through site surfacing, soil and geology or escape to surface water drains or ditches. | Any fuel kept on site will be stored in bunded tanks. Only solid wastes accepted onto site. Areas of impermeable drainage with sealed drainage provided on site for potentially contaminated waste stone and rail ballast | Minimal Activities will be managed and operated in accordance with the management system | Aquatic effects and ground contamination | Not significant | EMS procedures apply.
E
F | *The two nearest residential properties on Copp Lane are within very close proximity to factory and warehouse premises and it must be assumed that they do not have the same level of sensitivity to noise, odour, dust or other potential nuisance generated by this site than would normally be assumed. The site will in any case be managed to minimise any potential nuisance which may impact the residents of Copp Lane as well as the staff of the nearby factory units. The next nearest properties are on Cloughwood Way but are also close to existing industrial units on Canal Lane. The site will be managed to minimise the risk of accidents.

## 5-Dust
| HAZARD: What has the potential to cause harm? | RECEPTOR: What is at risk? What do I wish to protect? | PATHWAY: How can the hazard get to the receptor? | RISK MANAGEMENT: What measures will you take to reduce the risk? If it occurs - who is responsible? | PROBABILITY OF EXPOSURE: How likely is this contact? | CONSEQUENCE: What is the harm that can be caused | OVERALL RISK: What is the risk of impact that still remains the balance of probability and consequence | POTENTIAL CHANGE IN RISK FOR V005:
A | Delivery of Solid raw materials | Adjacent site workers within 100m. Local residents (2 properties 10m plus distant they have close proximity to factory units on 2 sides main nearest 4 additional properties within 200m further 7 within 250m substantial residential area 250m plus distant from operational areas) Users of the Trent and Mersey Canal and the Towpath 15m from operational areas. | Air transport then deposit on ground cars etc. inhalation/ingestion. | Waste acceptance management includes management of potentialy dusty material to prevent/minimise any release of dust during deposit. | Minimal.Dust management plan includes procedures to prevent dust beyond the site boundary and include actions to be taken in case of dust release. | Dust annoyance inhalation/ingestion | Not significant Refer to Dust Management Plan | Unchanged - not significant. New waste types in powdery/dusty form accepted in tankers and discharged into silos.
B | Handling and storage of wastes | Adjacent site workers within 100m. Local residents (2 properties 10m plus distant they have close proximity to factory units on 2 sides main nearest 4 additional properties within 200m further 7 within 250m substantial residential area 250m plus distant from operational areas) Users of the Trent and Mersey Canal and the Towpath 15m from operational areas. | Air transport then deposit of ground cars etc. inhalation/ingestion. | Waste storage management includes management of potentialy dusty material to prevent/minimise any release of dust during storage. | Minimal.Dust management plan includes procedures to prevent dust beyond the site boundary and include actions to be taken in case of dust release. The acceptance and storage and bulking of potentially dusty hazardous wastes such as asbestos containing materials only accepted if double bagged/wrapped unless part of the bulk waste soils and aggregates accepted and then contained in sealed transport containers. The transfer station appropriately designed to ensure that handling and contact with asbestos is minimised and that all surfaces and equipment are easily cleanable. Adequate arrangement and procedures in place ie risk assessments, systems of work/plans to ensure that exposure to asbestos is prevented or reduced as low as reasonably practicable. Systems also ensure that spread of asbestos is prevented. | Dust annoyance inhalation/ingestion | Not significant Refer to Dust Management Plan | Unchanged - not significant. New waste types in powdery/dusty form accepted in tankers and discharged into silos. Once conditioned with water the resultant material has low potential for dust generation and will be handled in accordance with the EMS and DMP.
C | Accidental Release of Wastes | Adjacent site workers within 100m. Local residents (2 properties 10m plus distant they have close proximity to factory units on 2 sides main nearest 4 additional properties within 200m further 7 within 250m substantial residential area 250m plus distant from operational areas) Users of the Trent and Mersey Canal and the Towpath 15m from operational areas. | Air transport then deposit of ground cars etc. inhalation/ingestion. | Strict waste storage and handling procedures followed as detailed in the management system and Dust Management Plan. | Minimal. Dust management plan includes procedures to prevent dust beyond the site boundary and include actions to be taken in case of dust release. | Dust annoyance inhalation/ingestion | Not significant Refer to Dust Management Plan | Unchanged - not significant. New waste types in powdery/dusty form accepted in tankers and discharged into silos. DMP applies.
D | Dust/Particulates- Site surfaces (dry weather), storage of potentially dusty wastes | Adjacent site workers within 100m. Local residents (2 properties 10m plus distant they have close proximity to factory units on 2 sides main nearest 4 additional properties within 200m further 7 within 250m substantial residential area 250m plus distant from operational areas) Users of the Trent and Mersey Canal and the Towpath 15m from operational areas. | Air transport then deposit of ground cars etc. inhalation/ingestion. | Bowser available for dampening down operational areas and site roads. | Minimal. Dust management plan includes procedures to prevent dust beyond the site boundary and include actions to be taken in case of dust release. Asbestos and waste containing asbestos stored in sealed containers and as far away from sensitive receptors as possible. Containers stored on impermeable surfaces with sealed drainage. Acceptance procedures in place undertaken by trained staff to ensure correct Duty of Care and packaging requirements. Appropriate PPE & RPE and training provided. | Dust annoyance inhalation/ingestion | Not significant Refer to Dust Management Plan | Unchanged - not significant. New waste types in powdery/dusty form accepted in tankers and discharged into silos. Silos unaffected by dry weather.
E | Dust -generated from loading, unloading, movement and screening of plant and machinery | Adjacent site workers within 100m. Local residents (2 properties 10m plus distant they have close proximity to factory units on 2 sides main nearest 4 additional properties within 200m further 7 within 250m substantial residential area 250m plus distant from operational areas) Users of the Trent and Mersey Canal and the Towpath 15m from operational areas. | Air transport then deposit of ground cars etc. inhalation/ingestion. | Strict waste storage and handling procedures followed as detailed in the management system, include no deposit/treatment/loading in windy conditions ensuring screening bucket within the containers. | Minimal. Dust management plan includes procedures to prevent dust beyond the site boundary and include actions to be taken in case of dust release. | Dust annoyance inhalation/ingestion | Not significant | Unchanged - not significant. New waste types in powdery/dusty form accepted in tankers and discharged into silos. DMP applies. The tanker discharges directly via hoses with a non return valve to prevent spillages from the silo.
F | All identified Dust Sources | Westport Lake Local Nature Reserve | Air transport then deposit of ground cars etc. inhalation/ingestion. Deposit on water and vegetation | Strict waste storage and handling procedures followed as detailed in the management system and Dust Management Plan. | Minimal. Dust management plan includes procedures to prevent dust beyond the site boundary and include actions to be taken in case of dust release. | Dust annoyance for recreational users, minimal impact on wildlife. The accepted UK position is that a dust deposition rate of 200mg.m-2.day-1 is generally used as the threshold above which complaints are possible. Literature suggests that significant impacts on vegetation are not likely to occur at deposition rates of less than 1000mg.m-2.day-1.[1] | Not significant Refer to Dust Management Plan | Unchanged - not significant. New waste types in powdery/dusty form accepted in tankers and discharged into silos.
G | All identified Dust Sources | Oak Hanger Moss RAMSAR Site SSSI Site is 9.3km to the northwest of the application site. Metallic Tileries Park House SSSI (geological) 1.3km to the west of the site. Ford Green Reedbed SSSI (migratory bird roost) 3km to the east. | Air transport then deposit on water and vegetation etc. Site 9.3 Km to northwest so there is no concievable pathway | Measures detailed above minimise risk of releasing significant quantities of dust | Nil no concievable pathway for dust from site impacting the RAMSAR site idenified | Nil no concievable pathway for dust from site impacting the RAMSAR site idenified | None | Unchanged - not significant. New waste types in powdery/dusty form accepted in tankers and discharged into silos. DMP applies.
*The two nearest residential properties on Copp Lane are within very close proximity to factory and warehouse premises and it must be assumed that they do not have the same level of sensitivity to noise, odour, dust or other potential nuisance generated by this site than would normally be assumed. The site will in any case be managed to minimise any potential nuisance which may impact the residents of Copp Lane as well as the staff of the nearby factory units. The next nearest properties are on Cloughwood Way but are also close to existing industrial units on Canal Lane. The site will be managed to minimise dust.

## 6-Designated Sites
| HAZARD: What has the potential to cause harm? | RECEPTOR: What is at risk? What do I wish to protect? | PATHWAY: How can the hazard get to the receptor? | RISK MANAGEMENT: What measures will you take to reduce the risk? If it occurs - who is responsible? | PROBABILITY OF EXPOSURE: How likely is this contact? | CONSEQUENCE: What is the harm that can be caused | OVERALL RISK: What is the risk of impact that still remains the balance of probability and consequence | POTENTIAL CHANGE IN RISK FOR V005:
A | Pollution of Surface Waters | Westport Lake LNR/LWS | Direct run-off from waste storage and processing areas across ground surface or via surface water drains, to Fowl Lea Brook | Impermeable surface with sealed drainage required for all parts of the site handling waste which have the potential to generate hazardous run-off. | Minimal. Under normal operating conditions no drainage from contaminated areas can escape from the containment areas. Hazard could only arise if permit were being breached. | Acute effects: fish kill impact on vegetation and avian population loss of amenity Chronic effects: deterioration of water quality | Not significant. See report on Ecology by EBS. | Unchanged - not significant. New waste types will be dealt with containment on an impermeably surfaced area.
B | Pollution of Ground waters | Westport Lake LNR/LWS | Indirect run-off via soil layers | Impermeable surface with sealed drainage required for all parts of the site handling waste which have the potential to generate hazardous run-off. | Minimal. Under normal operating conditions no drainage from contaminated areas can escape from the containment areas. Hazard could only arise if permit were being breached. | Acute effects: fish kill impact on vegetation and avian population loss of amenity Chronic effects: deterioration of water quality | Not significant. See report on Ecology by EBS. | Unchanged - not significant. New waste types will be dealt with containment on an impermeably surfaced area.
C | Airborne Pollution Dust/Litter/Odour | Westport Lake LNR/LWS | Air transport then inhalation. Visible Dust on Ground surfaces/parked cars etc. Minimal impact on wildlife. Recreational users may be affected. | Strict waste acceptance criteria in place and storage and handling procedures followed as detailed in the management system waste and process unlikely to generate significant dust/litter/odour. No point sources emissions. | Minimal. However emergency procedures in place include actions to be taken in case of dust/litter/odour release. | Annoyance for recreational users, minimal impact on wildlife. See report on Ecology by EBS. | Not significant. See report on Ecology by EBS. | Unchanged - not significant. New waste types in powdery/dusty form accepted in tankers and discharged into silos. Once conditioned with water the resultant material has low potential for dust generation and will be handled in accordance with the EMS and DMP.
D | Pollution of Surface Waters | Oak Hanger Moss RAMSAR Site SSSI Site is 9.3km to the northwest of the application site. Metallic Tileries Park House SSSI (geological) 1.3km to the west of the site. Ford Green Reedbed SSSI (migratory bird roost) 3km to the east. | No identifiable pathway all surface and groundwater runs in a south easterly direction. No activities which could impact the geological SSSI. | Impermeable surface with sealed drainage required for all parts of the site handling waste which have the potential to generate hazardous run-off. | No probability as no identifiable pathway. | No consequence as no identifiable pathway | No risk of impact. See report on Ecology by EBS. | Unchanged - not significant. New waste types will be dealt with containment on an impermeably surfaced area.
E | Pollution of Ground waters | Oak Hanger Moss RAMSAR Site SSSI Site is 9.3km to the northwest of the application site. Metallic Tileries Park House SSSI (geological) 1.3km to the west of the site. Ford Green Reedbed SSSI (migratory bird roost) 3km to the east. | No identifiable pathway all surface and groundwater runs in a south-south easterly direction. No activities which could impact the geological SSSI. | Impermeable surface with sealed drainage required for all parts of the site handling waste which have the potential to generate hazardous run-off. | No probability as no identifiable pathway. | No consequence as no identifiable pathway | No risk of impact. See report on Ecology by EBS. | Unchanged - not significant. New waste types will be dealt with containment on an impermeably surfaced area.
F | Airborne Pollution Dust/Litter/Odour | Oak Hanger Moss RAMSAR Site SSSI* Site is 9.3km to the northwest of the application site. Metallic Tileries Park House SSSI (geological) 1.3km to the west of the site. Ford Green Reedbed SSSI (migratory bird roost) 3km to the east. *Oak Hanger Moss RAMSAR Site SSSI and Midland Meres and Marshes Phase 2 Ramsar are at the same location. | No identifiable pathway, sites too distant for airborne transport of dust litter or odour | Strict waste acceptance criteria in place and storage and handling procedures followed as detailed in the management system waste and process unlikely to generate significant dust/litter/odour. No point sources emissions. | No probability as no identifiable pathway. | No consequence as no identifiable pathway | No risk of impact. See report on Ecology by EBS. | Unchanged - not significant. New waste types in powdery/dusty form accepted in tankers and discharged into silos.
G | Pollution of Surface Waters | Bathpool Park LNR/LWS | Direct run-off from waste storage and processing areas across ground surface or via surface water drains, to Fowl Lea Brook | Impermeable surface with sealed drainage required for all parts of the site handling waste which have the potential to generate hazardous run-off. | Minimal. Under normal operating conditions no drainage from contaminated areas can escape from the containment areas. Hazard could only arise if permit were being breached. | Acute effects: fish kill impact on vegetation and avian population loss of amenity Chronic effects: deterioration of water quality | Not significant. See report on Ecology by EBS. | Not significant. New waste types will be dealt with containment on an impermeably surfaced area. Site is >1km from receptor.
H | Pollution of Ground waters | Bathpool Park LNR/LWS | Indirect run-off via soil layers | Impermeable surface with sealed drainage required for all parts of the site handling waste which have the potential to generate hazardous run-off. | Minimal. Under normal operating conditions no drainage from contaminated areas can escape from the containment areas. Hazard could only arise if permit were being breached. | Acute effects: fish kill impact on vegetation and avian population loss of amenity Chronic effects: deterioration of water quality | Not significant. See report on Ecology by EBS. | Not significant. New waste types will be dealt with containment on an impermeably surfaced area. Site is >1km from receptor.
I | Airborne Pollution Dust/Litter/Odour | Bathpool Park LNR/LWS | Air transport then inhalation. Visible Dust on Ground surfaces/parked cars etc. Minimal impact on wildlife. Recreational users may be affected. | Strict waste acceptance criteria in place and storage and handling procedures followed as detailed in the management system waste and process unlikely to generate significant dust/litter/odour. No point sources emissions. | Minimal. However emergency procedures in place include actions to be taken in case of dust/litter/odour release. | Annoyance for recreational users, minimal impact on wildlife. See report on Ecology by EBS. | Not significant. See report on Ecology by EBS. | Not significant. New waste types in powdery/dusty form accepted in tankers and discharged into silos. Once conditioned with water the resultant material has low potential for dust generation and will be handled in accordance with the EMS and DMP. Site is >1km from receptor.
J | Pollution of Surface Waters | Bradwell Pit LWS, Bradwell Wood 1&2 LWS/AW/LNR | Direct run-off from waste storage and processing areas across ground surface or via surface water drains, to Fowl Lea Brook | Impermeable surface with sealed drainage required for all parts of the site handling waste which have the potential to generate hazardous run-off. | Minimal. Under normal operating conditions no drainage from contaminated areas can escape from the containment areas. Hazard could only arise if permit were being breached. | Acute effects: fish kill impact on vegetation and avian population loss of amenity Chronic effects: deterioration of water quality | Not significant. See report on Ecology by EBS. | Not significant. New waste types will be dealt with containment on an impermeably surfaced area. Site is >300m from receptor.
K | Pollution of Ground waters | Bradwell Pit LWS, Bradwell Wood 1&2 LWS/AW/LNR | Indirect run-off via soil layers | Impermeable surface with sealed drainage required for all parts of the site handling waste which have the potential to generate hazardous run-off. | Minimal. Under normal operating conditions no drainage from contaminated areas can escape from the containment areas. Hazard could only arise if permit were being breached. | Acute effects: fish kill impact on vegetation and avian population loss of amenity Chronic effects: deterioration of water quality | Not significant. See report on Ecology by EBS. | Not significant. New waste types will be dealt with containment on an impermeably surfaced area. Site is >300m from receptor.
L | Airborne Pollution Dust/Litter/Odour | Bradwell Pit LWS, Bradwell Wood 1&2 LWS/AW/LNR | Air transport then inhalation. Visible Dust on Ground surfaces/parked cars etc. Minimal impact on wildlife. Recreational users may be affected. | Strict waste acceptance criteria in place and storage and handling procedures followed as detailed in the management system waste and process unlikely to generate significant dust/litter/odour. No point sources emissions. | Minimal. However emergency procedures in place include actions to be taken in case of dust/litter/odour release. | Annoyance for recreational users, minimal impact on wildlife. See report on Ecology by EBS. | Not significant. See report on Ecology by EBS. | Not significant. New waste types in powdery/dusty form accepted in tankers and discharged into silos. Once conditioned with water the resultant material has low potential for dust generation and will be handled in accordance with the EMS and DMP. Site is >300m from receptor.
J | Pollution of Surface Waters | Goldendale Ponds LWS (ST6 4BF) | Direct run-off from waste storage and processing areas across ground surface or via surface water drains, to Fowl Lea Brook | Impermeable surface with sealed drainage required for all parts of the site handling waste which have the potential to generate hazardous run-off. | Minimal. Under normal operating conditions no drainage from contaminated areas can escape from the containment areas. Hazard could only arise if permit were being breached. | Acute effects: fish kill impact on vegetation and avian population loss of amenity Chronic effects: deterioration of water quality | Not significant. See report on Ecology by EBS. | Not significant. New waste types will be dealt with containment on an impermeably surfaced area. Site is >100m from receptor.
K | Pollution of Ground waters | Goldendale Ponds LWS (ST6 4BF) | Indirect run-off via soil layers | Impermeable surface with sealed drainage required for all parts of the site handling waste which have the potential to generate hazardous run-off. | Minimal Under normal operating conditions no drainage from contaminated areas can escape from the containment areas. Hazard could only arise if permit were being breached. | Acute effects: fish kill impact on vegetation and avian population loss of amenity Chronic effects: deterioration of water quality | Not significant. See report on Ecology by EBS. | Not significant. New waste types will be dealt with containment on an impermeably surfaced area. Site is >100m from receptor.
L | Airborne Pollution Dust/Litter/Odour | Goldendale Ponds LWS (ST6 4BF) | Air transport then inhalation. Visible Dust on Ground surfaces/parked cars etc. Minimal impact on wildlife. Recreational users may be affected. | Strict waste acceptance criteria in place and storage and handling procedures followed as detailed in the management system waste and process unlikely to generate significant dust/litter/odour. No point sources emissions. | Minimal. However emergency procedures in place include actions to be taken in case of dust/litter/odour release. | Annoyance for recreational users, minimal impact on wildlife. See report on Ecology by EBS. | Not significant. See report on Ecology by EBS. | Not significant. New waste types in powdery/dusty form accepted in tankers and discharged into silos. Once conditioned with water the resultant material has low potential for dust generation and will be handled in accordance with the EMS and DMP. Site is >100m from receptor.
J | Pollution of Surface Waters | High Carr Colliery LWS | Direct run-off from waste storage and processing areas across ground surface or via surface water drains, to Fowl Lea Brook | Impermeable surface with sealed drainage required for all parts of the site handling waste which have the potential to generate hazardous run-off. | Minimal. Under normal operating conditions no drainage from contaminated areas can escape from the containment areas. Hazard could only arise if permit were being breached. | Acute effects: fish kill impact on vegetation and avian population loss of amenity Chronic effects: deterioration of water quality | Not significant. See report on Ecology by EBS. | Not significant. New waste types will be dealt with containment on an impermeably surfaced area. Site is >1km from receptor.
K | Pollution of Ground waters | High Carr Colliery LWS | Indirect run-off via soil layers | Impermeable surface with sealed drainage required for all parts of the site handling waste which have the potential to generate hazardous run-off. | Minimal Under normal operating conditions no drainage from contaminated areas can escape from the containment areas. Hazard could only arise if permit were being breached. | Acute effects: fish kill impact on vegetation and avian population loss of amenity Chronic effects: deterioration of water quality | Not significant. See report on Ecology by EBS. | Not significant. New waste types will be dealt with containment on an impermeably surfaced area. Site is >1km from receptor.
L | Airborne Pollution Dust/Litter/Odour | High Carr Colliery LWS | Air transport then inhalation. Visible Dust on Ground surfaces/parked cars etc. Minimal impact on wildlife. Recreational users may be affected. | Strict waste acceptance criteria in place and storage and handling procedures followed as detailed in the management system waste and process unlikely to generate significant dust/litter/odour. No point sources emissions. | Minimal However emergency procedures in place include actions to be taken in case of dust/litter/odour release. | Annoyance for recreational users, minimal impact on wildlife. See report on Ecology by EBS. | Not significant. See report on Ecology by EBS. | Not significant. New waste types in powdery/dusty form accepted in tankers and discharged into silos. Once conditioned with water the resultant material has low potential for dust generation and will be handled in accordance with the EMS and DMP. Site is >1km from receptor.
NOTES
| Designation |  | Designation | Approx Distance from site (metres) | Source | ON RECEPTOR PLAN
| LNR | Bateswood LNR |  | >2km | Defra - MAGIC | No
| LNR | Pool Dam Marshes LNR |  | >2km | Defra - MAGIC | No
| LNR | Hartshill Park LNR |  | >2km | Defra - MAGIC | No
| LNR | Cranberry Moss LNR |  | >2km | Defra - MAGIC | No
| LNR | Holden Lane Pools LNR |  | >2km | Defra - MAGIC | No
| LNR | Whitfield Valley LNR |  | >2km | Defra - MAGIC | No
| SSSI | Ford Green Reedbed SSSI |  | >2km (3,200) | Defra - MAGIC | No
| LNR | Bathpool Park LNR |  | 1270 | Defra - MAGIC | Yes
| LWS | Bathpool Park LWS |  | 1270 | Defra - MAGIC | Yes
| LWS | Bradwell Pit LWS |  | 1270 | Defra - MAGIC | Yes
| LWS | Bradwell Wood LWS |  | 300 | Defra - MAGIC | Yes
| AW | Bradwell Wood1 Ancient Woodland (AW) |  | 300 | Defra - MAGIC | Yes
| AW | Bradwell Wood2 AW |  | 300 | Defra - MAGIC | Yes
| LNR | Bradwell Woods LNR |  | 630 | Defra - MAGIC | Yes
| SSSI | Metallic Tileries, Park House SSSI (ST5 8JG) |  | 1330 | Defra - MAGIC | Yes
| RAMSAR | Midland Meres and Marshes Phase 1 Ramsar |  | 10440 | Defra - MAGIC | No
| RAMSAR | Midland Meres and Marshes Phase 2 Ramsar(Oakhanger) |  | 9200 | Defra - MAGIC | No
| LNR | Westport Lake LNR |  | 0 | Defra - MAGIC | Yes
| LWS | Westport Lake LWS |  | 0 | Defra - MAGIC | Yes
| LWS | Goldendale Ponds LWS (ST6 4BF) |  | 90 | Defra - MAGIC | Yes
| LWS | High Carr Colliery LWS |  | 1400 | Defra - MAGIC | Yes
|  |  | Designation | Approx Distance from site (metres) | Source | notes
|  | Bathpool Park LNR/LWS | LNR | 1270 | Defra - MAGIC |  | SJ836530
|  | Bradwell Pit LWS | LWS | 1270 | Defra - MAGIC |  | SJ846510
|  | Bradwell Wood 1&2 LWS/AW/LNR | LWS | 300 | Defra - MAGIC |  | SJ843506
|  | Goldendale Ponds LWS (ST6 4BF) | LWS | 90 | Defra - MAGIC |  | SJ851513
|  | High Carr Colliery LWS | LWS | 1400 | Defra - MAGIC |  | SJ841511
|  | Metallic Tileries, Park House SSSI (ST5 8JG) | SSSI | 1330 | Defra - MAGIC | Included in original ERA & updated for V005
|  | Midland Meres and Marshes Phase 1 Ramsar | RAMSAR | 10440 | Defra - MAGIC | >10km no impact
|  | Midland Meres and Marshes Phase 2 Ramsar | RAMSAR | 9200 | Defra - MAGIC | *Oak Hanger Moss RAMSAR Site SSSI and Midland Meres and Marshes Phase 2 Ramsar are at the same location.
|  | Westport Lake LNR/LWS | LNR | 0 | Defra - MAGIC | Included in original ERA & updated for V005 | SJ855502