## Cover Sheet
Approval and Sign Off:
| Prepared By: | Dr Richard Mitchener Site Environmental Engineering Lead |  | See EDRMS
| Reviewed By: | Jessica Harris Environmental Compliance Specialist |  | See EDRMS
Construction Water Discharge Activity Permit Variation 011 Environmental Risk Assessment | Approved By: | James Holbrook Environmental Compliance Manager |  | See EDRMS
| Revision | Amendment | By | Date
| 1 | New Document | Richard Mitchener | See EDRMS

## Table 1
Contaminant | Assessed discharged concentration µg l-1 |  | Saltwater AA EQS µg l-1 | Saltwater MAC EQS (as 95%ile) (µg l-1) | Background concentration (µg l-1) | Test 1 | Test 2 | Test 3 | Test 4 | EVF Case C (AA) | EVF Case C (MAC) | TraC Water test 5 EVF< 3.0 Pass/Fail
| Mean | Maximum (used in EA Screening test)
DIN groundwater |  | 15000 | 2520 |  | 1050 | Fail | n/a | Pass | Pass | 0.46939 | n/a | Pass
Total cadmium |  | 3 | 0.2 | - | 0 | Fail | n/a | Pass | Pass | 0.69 | n/a | Pass
Total chromium |  | 144 | 0.6 | 32 | 0.02 | Fail | n/a | Pass | Pass | 11.4207 | 0.20713 | Pass
Test 1: | Is the proposed discharge concentration above the EQS?
Test 2: | Discharge is direct to the low water channel but in predominantly saline water - therefore test does not apply.
Test 3: | Discharge is to the open Bristol Channel a highly tidal estuary. There is no restriction to dilution or dispersion
Test 4: | Discharge location of fully submerged and meets the other conditions set in the guidance.
Test 5: | the EVF has been calculated on the basis of 46 l/s winch was Case C within report TR428, previously submitted.
Notes: | EQS value for DIN and background concentrations for all substances taken from CEFAS Report TR428 Table 3.