Please eneter a number greater than 0 and up to 100
## MCP_or_generator_list
EPR number of the existing permit		EPR/ZP3238FH	TC Ref, Version:	101615174, v001

Plant Name	NACE Code (required information)	Traceable identifier for the individual medium combustion plant (MCP). (required information) / Note - ECS codes not provided until items procured or delivered on site.	Plant Manufacturer	Model Name	permit emission point reference	Stack or emission point national grid reference (required information)	Z (m) (stack height)	Easting	Northing	Latitude	Longitude	Date operation started (required information)	Net rated thermal input of the individual MCP in MW thermal (required information)	Total net rated thermal input of all MCP on site in MWth	Technology or type (required information)	Main fuel type used (required information)	Secondary fuel type used (required information if plant is dual fired or uses a secondary fuel as a back up)	Is the secondary fuel used as a back up? and/or does the plant co fire using the secondary fuel?	Percentage of secondary fuel type used	Will the medium combustion plant be operated as a limited operting hours plant? (required information) / Y/N	Annual operating hours. Please enter the hours the plant is intended to run.	Annual load factor as a percentage	Will secondary abatement be fitted to the plant	What type of secondary abatement will be fitted?
Example	NACE code means Nomenclature of Economic Activities and is the European statistical classification of economic activities	Serial number or other unique identifier, name plate, manufacturer and or model			For example A1 or other as stated in the current permit	Enter the coordinates of the emission point of the plant (not the site). You should enter this as a National Grid Reference or as a Latitude and Longitude pair. You should enter the values using the same coordinate system that you collected the raw data in.					When the plant was first put into operation or the commissioning date.	This is for each individual unit. / For guidance on calculating capacity:	This should be the total of all the individual units of any size	Boiler, Engine, Back up generator, turbine, boiler CHP, Engine CHP	Gas oil, Liquid fuels other than gas oil, Natural gas, Biogas, Other gaseous fuels, Solid biomass, Waste biomass, Woody solid biomass, Straw, Other solid fuels	Gas oil, Liquid fuels other than gas oil, Natural gas, Biogas, Other gaseous fuels, Solid biomass, Waste biomass, Woody solid biomass, Straw, Other solid fuels	Back up, co firing, both	required for all plant using secondary fuels for any purpose	Where the option of exemption under Article 6 (3) of the medium combustion plant directive is used the operator can declare by indicating here that the MCP will not be operaterated more than the number of hours referred to in this paragraph.	This should be the total for the year and be to the nearest whole number. This is the time when the combustion plant is operating and discharging emissions into the air. You can exclude start-up and shut-down time. For an MCP with muliple flues, give the time from when the first unit to operate passes its start-up threshold to when the last unit operating falls below its shutdown threshold.
	Full Classification								Click Here
	Simple List
EDG_U1.1	35.11 - Production of electricity	1LHP7150GE	Hyundai Heavy Industries	20H32/40V	EDG_U1.1		27.2	320285	145817	51.205978	-3.142457	Oct-27	23.11	243.00	Back-up Generator	Diesel (Gas Oil)	No secondary fuel type used	N/A	N/A	Yes	Commissioning - 400 hr / yr estimated / Routine Testing - 36 hr / yr estimated	AQ assessment assumed 100%	No	N/A
EDG_U1.2	35.11 - Production of electricity	1LHQ7150GE	Hyundai Heavy Industries	20H32/40V	EDG_U1.2		27.2	320285	145827	51.206068	-3.14246	Oct-27	23.11		Back-up Generator	Diesel (Gas Oil)	No secondary fuel type used	N/A	N/A	Yes	Commissioning - 400 hr / yr estimated / Routine Testing - 36 hr / yr estimated	AQ assessment assumed 100%	No	N/A
EDG_U1.3	35.11 - Production of electricity	1LHR7150GE	Hyundai Heavy Industries	20H32/40V	EDG_U1.3		27.2	320458	145817	51.206002	-3.139981	Oct-27	23.11		Back-up Generator	Diesel (Gas Oil)	No secondary fuel type used	N/A	N/A	Yes	Commissioning - 400 hr / yr estimated / Routine Testing - 36 hr / yr estimated	AQ assessment assumed 100%	No	N/A
EDG_U1.4	35.11 - Production of electricity	1LHS7150GE	Hyundai Heavy Industries	20H32/40V	EDG_U1.4		27.2	320458	145827	51.206092	-3.139984	Oct-27	23.11		Back-up Generator	Diesel (Gas Oil)	No secondary fuel type used	N/A	N/A	Yes	Commissioning - 400 hr / yr estimated / Routine Testing - 36 hr / yr estimated	AQ assessment assumed 100%	No	N/A
EDG_U2.1	35.11 - Production of electricity	2LHP7150GE	Hyundai Heavy Industries	20H32/40V	EDG_U2.1		27.2	320053	145817	51.205946	-3.145778	Oct-27	23.11		Back-up Generator	Diesel (Gas Oil)	No secondary fuel type used	N/A	N/A	Yes	Commissioning - 400 hr / yr estimated / Routine Testing - 36 hr / yr estimated	AQ assessment assumed 100%	No	N/A
EDG_U2.2	35.11 - Production of electricity	2LHQ7150GE	Hyundai Heavy Industries	20H32/40V	EDG_U2.2		27.2	320053	145827	51.206036	-3.14578	Oct-27	23.11		Back-up Generator	Diesel (Gas Oil)	No secondary fuel type used	N/A	N/A	Yes	Commissioning - 400 hr / yr estimated / Routine Testing - 36 hr / yr estimated	AQ assessment assumed 100%	No	N/A
EDG_U2.3	35.11 - Production of electricity	2LHR7150GE	Hyundai Heavy Industries	20H32/40V	EDG_U2.3		27.2	320227	145817	51.20597	-3.143287	Oct-27	23.11		Back-up Generator	Diesel (Gas Oil)	No secondary fuel type used	N/A	N/A	Yes	Commissioning - 400 hr / yr estimated / Routine Testing - 36 hr / yr estimated	AQ assessment assumed 100%	No	N/A
EDG_U2.4	35.11 - Production of electricity	2LHS7150GE	Hyundai Heavy Industries	20H32/40V	EDG_U2.4		27.2	320227	145827	51.20606	-3.14329	Oct-27	23.11		Back-up Generator	Diesel (Gas Oil)	No secondary fuel type used	N/A	N/A	Yes	Commissioning - 400 hr / yr estimated / Routine Testing - 36 hr / yr estimated	AQ assessment assumed 100%	No	N/A
UDG_U1.1	35.11 - Production of electricity	1LJP7901GE	Rolls Royce (MTU)	956 engine series	UDG_U1.1		27.2	320285	145837	51.206158	-3.142462	Oct-27	8.00		Back-up Generator	Diesel (Gas Oil)	No secondary fuel type used	N/A	N/A	Yes	Commissioning - 400 hr / yr estimated / Routine Testing - 36 hr / yr estimated	AQ assessment assumed 100%	No	N/A
UDG_U1.2	35.11 - Production of electricity	1LJQ7901GE	Rolls Royce (MTU)	957 engine series	UDG_U1.2		27.2	320458	145837	51.206182	-3.139986	Oct-27	8.00		Back-up Generator	Diesel (Gas Oil)	No secondary fuel type used	N/A	N/A	Yes	Commissioning - 400 hr / yr estimated / Routine Testing - 36 hr / yr estimated	AQ assessment assumed 100%	No	N/A
UDG_U2.1	35.11 - Production of electricity	2LJP7901GE	Rolls Royce (MTU)	958 engine series	UDG_U2.1		27.2	320053	145837	51.206125	-3.145782	Oct-27	8.00		Back-up Generator	Diesel (Gas Oil)	No secondary fuel type used	N/A	N/A	Yes	Commissioning - 400 hr / yr estimated / Routine Testing - 36 hr / yr estimated	AQ assessment assumed 100%	No	N/A
UDG_U2.2	35.11 - Production of electricity	2LJQ7901GE	Rolls Royce (MTU)	959 engine series	UDG_U2.2		27.2	320227	145837	51.20615	-3.143292	Oct-27	8.00		Back-up Generator	Diesel (Gas Oil)	No secondary fuel type used	N/A	N/A	Yes	Commissioning - 400 hr / yr estimated / Routine Testing - 36 hr / yr estimated	AQ assessment assumed 100%	No	N/A
SEG_U1.1	35.11 - Production of electricity	9SEG3110PO	Flowserve	TBD	SEG_U1.1		13.9	320179	145602	51.20403	-3.143926	Oct-27	0.47		Back-up Generator	Diesel (Gas Oil)	No secondary fuel type used	Yes - EN590 (B7), JIS KK 2204, ASTD975-2, NATO F-34	TBD	Yes	Commissioning - 96 hr / yr estimated / Routine Testing - 4 hr / yr estimated	AQ assessment assumed 100%	No	N/A
SEG_U1.2	35.11 - Production of electricity	9SEG3210PO	Flowserve	TBD	SEG_U1.2		13.9	320179	145582	51.203851	-3.143922	Oct-27	0.47		Back-up Generator	Diesel (Gas Oil)	No secondary fuel type used	As above	TBD	Yes	Commissioning - 96 hr / yr estimated / Routine Testing - 4 hr / yr estimated	AQ assessment assumed 100%	No	N/A
SEG_U1.3	35.11 - Production of electricity	9SEG6110PO	Flowserve	TBD	SEG_U1.3		13.9	320179	145560	51.203653	-3.143917	Oct-27	0.47		Back-up Generator	Diesel (Gas Oil)	No secondary fuel type used	As above	TBD	Yes	Commissioning - 96 hr / yr estimated / Routine Testing - 4 hr / yr estimated	AQ assessment assumed 100%	No	N/A
SEG_U2.1	35.11 - Production of electricity	9SEG6210PO	Flowserve	TBD	SEG_U2.1		13.9	320083	145601	51.204008	-3.1453	Oct-27	0.47		Back-up Generator	Diesel (Gas Oil)	No secondary fuel type used	As above	TBD	Yes	Commissioning - 96 hr / yr estimated / Routine Testing - 4 hr / yr estimated	AQ assessment assumed 100%	No	N/A
SEG_U2.2	35.11 - Production of electricity	9SEG8110PO	Flowserve	TBD	SEG_U2.2		13.9	320083	145581	51.203828	-3.145296	Oct-27	0.47		Back-up Generator	Diesel (Gas Oil)	No secondary fuel type used	As above	TBD	Yes	Commissioning - 96 hr / yr estimated / Routine Testing - 4 hr / yr estimated	AQ assessment assumed 100%	No	N/A
SEG_U2.3	35.11 - Production of electricity	9SEG8210PO	Flowserve	TBD	SEG_U2.3		13.9	320083	145561	51.203648	-3.145291	Oct-27	0.47		Back-up Generator	Diesel (Gas Oil)	No secondary fuel type used	As above	TBD	Yes	Commissioning - 96 hr / yr estimated / Routine Testing - 4 hr / yr estimated	AQ assessment assumed 100%	No	N/A
HDU	35.11 - Production of electricity	HDU	Cummins	C1675D5A	HDU		23.7	320655	145790	51.205787	-3.137156	Oct-26	1.34		Back-up Generator	Diesel (Gas Oil)	No secondary fuel type used	N/A	N/A	Yes	Commissioning - 72 hr / yr estimated / Routine Testing - 144 hr / yr estimated	AQ assessment assumed 100%	No	N/A
SMDG_1	35.11 - Production of electricity	SMDG_1	TBD	TBD	SMDG_1		1.5	320600	145831	51.206148	-3.137952	Jul-27	3.89		Back-up Generator	Diesel (Gas Oil)	No secondary fuel type used	N/A	N/A	Yes	Commissioning - 2 hr / yr estimated / Routine Testing - 54 hr / yr estimated	AQ assessment assumed 100%	No	N/A
SMDG_2	35.11 - Production of electricity	SMDG_2	TBD	TBD	SMDG_2		1.5	320623	145831	51.206151	-3.137623	Jul-27	3.89		Back-up Generator	Diesel (Gas Oil)	No secondary fuel type used	N/A	N/A	Yes	Commissioning - 2 hr / yr estimated / Routine Testing - 54 hr / yr estimated	AQ assessment assumed 100%	No	N/A
SMDG_3	35.11 - Production of electricity	SMDG_3	TBD	TBD	SMDG_3		1.5	320645	145831	51.206154	-3.137308	Jul-27	3.89		Back-up Generator	Diesel (Gas Oil)	No secondary fuel type used	N/A	N/A	Yes	Commissioning - 2 hr / yr estimated / Routine Testing - 54 hr / yr estimated	AQ assessment assumed 100%	No	N/A
CWI_1	35.11 - Production of electricity	CWI_1	TBD	TBD	CWI_1		1.5	320600	145811	51.205968	-3.137948	Jul-27	0.10		Back-up Generator	Diesel (Gas Oil)	No secondary fuel type used	N/A	N/A	Yes	Commissioning - 2 hr / yr estimated / Routine Testing - 54 hr / yr estimated	AQ assessment assumed 100%	No	N/A
CWI_2	35.11 - Production of electricity	CWI_2	TBD	TBD	CWI_2		1.5	320624	145811	51.205971	-3.137604	Jul-27	0.10		Back-up Generator	Diesel (Gas Oil)	No secondary fuel type used	N/A	N/A	Yes	Commissioning - 2 hr / yr estimated / Routine Testing - 54 hr / yr estimated	AQ assessment assumed 100%	No	N/A
BDB_Spare	35.11 - Production of electricity	BDB_Spare	TBD	TBD	BDB_Spare		1.5	320646	145811	51.205975	-3.13729	Jul-27	3.89		Back-up Generator	Diesel (Gas Oil)	No secondary fuel type used	N/A	N/A	Yes	Commissioning - 2 hr / yr estimated / Routine Testing - 54 hr / yr estimated	AQ assessment assumed 100%	No	N/A
LLV	35.11 - Production of electricity	LLV	Shenton Group	PHA665ScOS	LLV		44.1	320254	145970	51.207349	-3.142935	Jul-27	1.28		Back-up Generator	Diesel (Gas Oil)	No secondary fuel type used	N/A	N/A	Yes	Commissioning - 2 hr / yr estimated / Routine Testing - 54 hr / yr estimated	AQ assessment assumed 100%	No	N/A
ESS_1	35.11 - Production of electricity	ESS_1	TBD	TBD	ESS_1		13.9	320065	145860	51.206334	-3.145615	Jul-27	0.14		Back-up Generator	Diesel (Gas Oil)	No secondary fuel type used	N/A	N/A	Yes	Plug in point - no routine testing or commissioning	AQ assessment assumed 100%	No	N/A
ESS_2	35.11 - Production of electricity	ESS_2	TBD	TBD	ESS_2		13.9	320032	145819	51.205961	-3.146079	Jul-27	0.14		Back-up Generator	Diesel (Gas Oil)	No secondary fuel type used	N/A	N/A	Yes	Plug in point - no routine testing or commissioning	AQ assessment assumed 100%	No	N/A
ESS_3	35.11 - Production of electricity	ESS_3	TBD	TBD	ESS_3		13.9	320054	145760	51.205433	-3.14575	Jul-27	0.14		Back-up Generator	Diesel (Gas Oil)	No secondary fuel type used	N/A	N/A	Yes	Plug in point - no routine testing or commissioning	AQ assessment assumed 100%	No	N/A
ESS_4	35.11 - Production of electricity	ESS_4	TBD	TBD	ESS_4		13.9	320112	145724	51.205433	-3.14575	Jul-27	0.14		Back-up Generator	Diesel (Gas Oil)	No secondary fuel type used	N/A	N/A	Yes	Plug in point - no routine testing or commissioning	AQ assessment assumed 100%	No	N/A
ESS_5	35.11 - Production of electricity	ESS_5	TBD	TBD	ESS_5		13.9	320182	145724	51.205128	-3.143911	Jul-27	0.14		Back-up Generator	Diesel (Gas Oil)	No secondary fuel type used	N/A	N/A	Yes	Plug in point - no routine testing or commissioning	AQ assessment assumed 100%	No	N/A
ESS_6	35.11 - Production of electricity	ESS_6	TBD	TBD	ESS_6		13.9	320248	145732	51.205209	-3.142968	Jul-27	0.14		Back-up Generator	Diesel (Gas Oil)	No secondary fuel type used	N/A	N/A	Yes	Plug in point - no routine testing or commissioning	AQ assessment assumed 100%	No	N/A
ESS_7	35.11 - Production of electricity	ESS_7	TBD	TBD	ESS_7		13.9	320252	145800	51.205821	-3.142926	Jul-27	0.14		Back-up Generator	Diesel (Gas Oil)	No secondary fuel type used	N/A	N/A	Yes	Plug in point - no routine testing or commissioning	AQ assessment assumed 100%	No	N/A
ESS_8	35.11 - Production of electricity	ESS_8	TBD	TBD	ESS_8		13.9	320246	145867	51.206422	-3.143027	Jul-27	0.14		Back-up Generator	Diesel (Gas Oil)	No secondary fuel type used	N/A	N/A	Yes	Plug in point - no routine testing or commissioning	AQ assessment assumed 100%	No	N/A
ESS_9	35.11 - Production of electricity	ESS_9	TBD	TBD	ESS_9		13.9	320313	145869	51.20645	-3.142068	Jul-27	0.14		Back-up Generator	Diesel (Gas Oil)	No secondary fuel type used	N/A	N/A	Yes	Plug in point - no routine testing or commissioning	AQ assessment assumed 100%	No	N/A
ESS_10	35.11 - Production of electricity	ESS_10	TBD	TBD	ESS_10		13.9	320262	145846	51.206236	-3.142793	Jul-27	0.14		Back-up Generator	Diesel (Gas Oil)	No secondary fuel type used	N/A	N/A	Yes	Plug in point - no routine testing or commissioning	AQ assessment assumed 100%	No	N/A
ESS_11	35.11 - Production of electricity	ESS_11	TBD	TBD	ESS_11		13.9	320262	145776	51.205606	-3.142777	Jul-27	0.14		Back-up Generator	Diesel (Gas Oil)	No secondary fuel type used	N/A	N/A	Yes	Plug in point - no routine testing or commissioning	AQ assessment assumed 100%	No	N/A
ESS_12	35.11 - Production of electricity	ESS_12	TBD	TBD	ESS_12		13.9	320288	145724	51.205142	-3.142394	Jul-27	0.14		Back-up Generator	Diesel (Gas Oil)	No secondary fuel type used	N/A	N/A	Yes	Plug in point - no routine testing or commissioning	AQ assessment assumed 100%	No	N/A
ESS_13	35.11 - Production of electricity	ESS_13	TBD	TBD	ESS_13		13.9	320358	145724	51.205152	-3.141392	Jul-27	0.14		Back-up Generator	Diesel (Gas Oil)	No secondary fuel type used	N/A	N/A	Yes	Plug in point - no routine testing or commissioning	AQ assessment assumed 100%	No	N/A
ESS_14	35.11 - Production of electricity	ESS_14	TBD	TBD	ESS_14		13.9	320428	145725	51.205171	-3.14039	Jul-27	0.14		Back-up Generator	Diesel (Gas Oil)	No secondary fuel type used	N/A	N/A	Yes	Plug in point - no routine testing or commissioning	AQ assessment assumed 100%	No	N/A
ESS_15	35.11 - Production of electricity	ESS_15	TBD	TBD	ESS_15		13.9	320498	145725	51.205181	-3.139389	Jul-27	0.14		Back-up Generator	Diesel (Gas Oil)	No secondary fuel type used	N/A	N/A	Yes	Plug in point - no routine testing or commissioning	AQ assessment assumed 100%	No	N/A
ESS_16	35.11 - Production of electricity	ESS_16	TBD	TBD	ESS_16		13.9	320522	145747	51.205382	-3.13905	Jul-27	0.14		Back-up Generator	Diesel (Gas Oil)	No secondary fuel type used	N/A	N/A	Yes	Plug in point - no routine testing or commissioning	AQ assessment assumed 100%	No	N/A
ESS_17	35.11 - Production of electricity	ESS_17	TBD	TBD	ESS_17		13.9	320553	145817	51.206015	-3.138622	Jul-27	0.14		Back-up Generator	Diesel (Gas Oil)	No secondary fuel type used	N/A	N/A	Yes	Plug in point - no routine testing or commissioning	AQ assessment assumed 100%	No	N/A
ESS_18	35.11 - Production of electricity	ESS_18	TBD	TBD	ESS_18		13.9	320532	145871	51.206498	-3.138934	Jul-27	0.14		Back-up Generator	Diesel (Gas Oil)	No secondary fuel type used	N/A	N/A	Yes	Plug in point - no routine testing or commissioning	AQ assessment assumed 100%	No	N/A
ESS_19	35.11 - Production of electricity	ESS_19	TBD	TBD	ESS_19		13.9	320462	145870	51.206479	-3.139936	Jul-27	0.14		Back-up Generator	Diesel (Gas Oil)	No secondary fuel type used	N/A	N/A	Yes	Plug in point - no routine testing or commissioning	AQ assessment assumed 100%	No	N/A
0LLI	35.11 - Production of electricity	0LLI	TBD	TBD	0LLI		13.9	320247	145497	51.203096	-3.14293	Jul-26	0.53		Back-up Generator	Diesel (Gas Oil)	No secondary fuel type used	N/A	N/A	Yes	Plug in point - no routine testing or commissioning	AQ assessment assumed 100%	No	N/A
HBS	35.11 - Production of electricity	HBS	TBD	TBD	HBS		16.9	320402	145597	51.204017	-3.140734	Jul-26	0.53		Back-up Generator	Diesel (Gas Oil)	No secondary fuel type used	N/A	N/A	Yes	Plug in point - no routine testing or commissioning	AQ assessment assumed 100%	No	N/A
HHA	35.11 - Production of electricity	HHA	TBD	TBD	HHA		19.9	320004	145519	51.20326	-3.146412	Jul-26	0.53		Back-up Generator	Diesel (Gas Oil)	No secondary fuel type used	N/A	N/A	Yes	Plug in point - no routine testing or commissioning	AQ assessment assumed 100%	No	N/A
HZG	35.11 - Production of electricity	HZG	TBD	TBD	HZG		25.9	320252	145669	51.204643	-3.142897	Jul-26	0.53		Back-up Generator	Diesel (Gas Oil)	No secondary fuel type used	N/A	N/A	Yes	Plug in point - no routine testing or commissioning	AQ assessment assumed 100%	No	N/A

## Resp_1
Plant Name	_1136	_1333	_1134	NGR	Easting	Northing	Lat	Long	_1224	_1137	_0061	_0033	_1139	_1130	_1138	_1128	_1222	_1221	_1220	_1040	Release Point NGR	Mobile Plant	NACE Code
0	0	0	0	0	0	0	0	0	00/01/1900	0	0	0	0	0	0	0	0	0	0	0	0	No	0
0	0	0	0	0	0	0	0	0	00/01/1900	0	0	0	0	0	0	0	0	0	0	0	0	No	0
0	0	0	0	0	0	0	0	0	00/01/1900	0	0	0	0	0	0	0	0	0	0	0	0	No	0
0	0	0	0	0	0	0	0	0	00/01/1900	0	0	0	0	0	0	0	0	0	0	0	0	No	0
0	0	0	0	0	0	0	0	0	00/01/1900	0	0	0	0	0	0	0	0	0	0	0	0	No	0
0	0	0	0	0	0	0	0	0	00/01/1900	0	0	0	0	0	0	0	0	0	0	0	0	No	0
0	0	0	0	0	0	0	0	0	00/01/1900	0	0	0	0	0	0	0	0	0	0	0	0	No	0
0	0	0	0	0	0	0	0	0	00/01/1900	0	0	0	0	0	0	0	0	0	0	0	0	No	0
0	0	0	0	0	0	0	0	0	00/01/1900	0	0	0	0	0	0	0	0	0	0	0	0	No	0
0	0	0	0	0	0	0	0	0	00/01/1900	0	0	0	0	0	0	0	0	0	0	0	0	No	0
0	0	0	0	0	0	0	0	0	00/01/1900	0	0	0	0	0	0	0	0	0	0	0	0	No	0
0	0	0	0	0	0	0	0	0	00/01/1900	0	0	0	0	0	0	0	0	0	0	0	0	No	0
0	0	0	0	0	0	0	0	0	00/01/1900	0	0	0	0	0	0	0	0	0	0	0	0	No	0
0	0	0	0	0	0	0	0	0	00/01/1900	0	0	0	0	0	0	0	0	0	0	0	0	No	0
0	0	0	0	0	0	0	0	0	00/01/1900	0	0	0	0	0	0	0	0	0	0	0	0	No	0

Permit Number	EPR/ZP3238FH
Named Range	Value
MobilePlant	No
NaceCode	0

Plant Name	Plant Name
_1136	Serial No. of Plant / (If already purchased)
_1333	Plant Manufacturer
_1234	Model Name
Easting	Easting
Northing	Northing
Lat	Lat
Long	Long
_1224	Commissioning Date
_1137	Size (MWth)
_1118	Technology
_1125	Fuel/Main Fuel
IF an individual plant uses more than one fuel, give the proportions	IF an individual plant uses more than one fuel, give the proportions
0	0
02	0
03	0
04	0
Stack Height (metres)	Stack Height (metres)
_1027	If new plant does the flue share a common windshield?
_1062	Annual Hours
_1328	Limited Operating Hours
_1021	Annual Load (%)
_1121	In AQMA
_1117	AQMA Local Authority
_1124	Closest Human Receptor (metres)
_2005	Human Receptor Details
_1016	Closest Ecological Receptor (metres)
_2006	Ecological Receptor Details
_1015	Background NO2 (μg/m3)
_1150	Will secondary abatement be fitted to the plant?
_1040	Abatement Type
_1326	Will Meet New ELVs