## WL - mAOD
Castle Hill Quarry Co. Ltd: Castle Hill Quarry
Hydrometric Monitoring
Groundwater Levels measured in Piezometers
(metres below Ordinance Datum)
Monitored By: Tom Herbert, 07921 258924
Piezometer Identification |  | BH1 | BH2 | BH3 | BH4 | BH5 | BH6 | BH7 | CPQ_WL | Main Brook | Coy Farm | Can Park Quarry | Edbrook | Edbrook Farm | Hornhill | Keepers | Wildmoor Rhyne | Rodway
Installation Date |  | Unknown | Unknown | Unknown | Unknown | Unknown | Unknown | Unknown | 44652 | Unknown | Unknown | Unknown | Unknown | Unknown | Unknown | Unknown | Unknown | Unknown
Datum Elevation |  | 21.4714 | 51.5701 | 18.1575 | 6.1368 | 17.674 | 32.691 | 31.746 | 9.45 | 0 | 0 | 0 | 0 | 0 | 0 | 0 | 0 | 0
Datum |  | Housing | Housing | Housing | Housing | Housing | Housing | Housing | Top of GB | Housing | Housing | Housing | Housing | Housing | Housing | Housing | Housing | Housing
Easting |  | 324831 | 324367 | 324205 | 324627 | 324825 | 325023 | 324889 | 325066 | 324572 | 0 | 0 | 323517.9421 | 323645.8754 | 323809.1207 | 324142.5603 | 324607 | 0
Northing |  | 140666 | 140419 | 140638 | 140900 | 140756 | 140526 | 140289 | 140411 | 141040 | 0 | 0 | 140320.3373 | 140382.8568 | 140265.9222 | 139989.6722 | 140963 | 0
Pipe Diameter (m) |  | 0.01 | 0.02 | 0.02 | 0.02 | 0.02 | 0.02 | 0.02 | - | 0.02 | 0.02 | 0.02 | 0.02 | 0.02 | 0.02 | 0.02 | 0.02 | 0.02
Pipe Depth (m) |  | 100 | 100 | 100 | 100 | 100 | 100 | 100 | - | 100 | 100 | 100 | 100 | 100 | 100 | 100 | 100 | 100
Comments
Date | Weather | BH1 | BH2 | BH3 | BH4 | BH5 | BH6 | BH7 | CPQ_WL | Main Brook | Coy Farm | Can Park Quarry | Edbrook | Edbrook Farm | Hornhill | Keepers | Wildmoor Rhyne | Rodway
2000-12-07 |  | BH1: 10.2714; BH2: 11.7701; BH3: 14.2575; BH4: 5.2368 |  | -1.7 |  | 0 | 0 | 0 | 0 | 0 | -0.3
2000-12-13 |  | BH1: 11.7714; BH2: 14.1701; BH3: 15.0575; BH4: 5.7368 |  | -1.6 |  | -0.6 | 0 | 0 | 0 | 0 | -0.1
2001-01-04 |  | BH1: 10.2714; BH2: 12.3701; BH3: 12.5575; BH4: 5.2368 |  | -1.6 |  | -0.6 | 0 | 0 | 0 | 0 | -0.4
2001-01-08 |  | BH1: 9.6714; BH2: 11.7701; BH3: 10.2575; BH4: 5.1368 |  | -1.8 |  | -0.6 | 0 | 0 | 0 | 0 | -0.4
2001-01-23 |  | BH1: 9.1714; BH2: 9.7701; BH3: 8.3575; BH4: 5.0368 |  | -1.7 |  | -0.9 | 0 | 0 | 0 | 0 | -0.4
2001-02-01 |  | BH1: 8.6714; BH2: 11.4701; BH3: 9.8575; BH4: 5.0368 |  | -1.7 |  | -1.2 | 0 | 0 | 0 | 0 | -0.5
2001-02-13 |  | BH1: 9.8714; BH2: 11.2701; BH3: 10.4575; BH4: 5.1368 |  | -1.6 |  | -0.8 | 0 | 0 | 0 | 0 | -0.4
2001-03-01 |  | BH1: 8.8714; BH2: 9.8701; BH3: 8.3575; BH4: 5.1368 |  | -1.7 |  | -1.1 | 0 | 0 | 0 | 0 | -0.4
2001-03-12 |  | BH1: 8.7714; BH2: 9.5701; BH3: 8.0575; BH4: 5.0368 |  | -1.6 |  | -1.4 | 0 | 0 | 0 | 0 | -0.4
2001-03-20 |  | BH1: 10.0714; BH2: 12.7701; BH3: 12.0575; BH4: 5.2368 |  | -1.6 |  | -1.2 | 0 | 0 | 0 | 0 | -0.35
2001-04-23 |  | BH1: 8.8714; BH2: 9.8701; BH3: 8.5575; BH4: 5.2368 |  | -1.7 |  | -1.9 | 0 | 0 | 0 | 0 | -0.05
2001-05-17 |  | BH1: 8.2714; BH2: 8.9701; BH3: 7.2575; BH4: 5.0368 |  | -1.4 |  | -1.5 | 0 | 0 | 0 | 0 | -0.1
2001-06-11 |  | BH1: 7.8714; BH2: 8.1701; BH3: 6.5575; BH4: 5.0368 |  | -2.1 |  | -1.9 | 0 | 0 | 0 | 0 | -0.3
2001-07-03 |  | BH1: 7.8714; BH2: 7.9701; BH3: 6.2575; BH4: 5.0368 |  | -2 |  | -2.6 | 0 | 0 | 0 | 0 | -0.4
2001-08-02 |  | BH1: 10.7714; BH2: 7.4701; BH3: 6.0575; BH4: 4.9368 |  | -2 |  | -2.6 | 0 | 0 | 0 | 0 | -0.4
2001-09-19 |  | BH1: 7.4714; BH2: 7.5701; BH3: 5.8575; BH4: 4.8368 |  | -2 |  | -2.7 | 0 | 0 | 0 | 0 | -0.5
2001-10-18 |  | BH1: 7.5714; BH2: 7.4701; BH3: 5.8575; BH4: 4.9368 |  | -2 |  | -2.8 | 0 | 0 | 0 | 0 | -0.5
2001-11-20 |  | BH1: 7.4714; BH2: 7.6701; BH3: 6.2575; BH4: 4.9368 |  | -2 |  | -2.5 | 0 | 0 | 0 | 0 | -0.5
2001-12-19 |  | BH1: 7.6714; BH2: 7.8701; BH3: 6.3575; BH4: 4.8368 |  | -2 |  | -2.7 | 0 | 0 | 0 | 0 | -0.5
2002-01-15 |  | BH1: 7.5714; BH2: 7.6701; BH3: 6.2575; BH4: 4.9368 |  | -2 |  | -2.6 | 0 | 0 | 0 | 0 | -0.5
2002-02-05 |  | BH1: 10.4714; BH2: 12.1701; BH3: 14.6575; BH4: 5.4368 |  | -1.6 |  | -2.4 | 0 | 0 | 0 | 0 | -0.1
2002-03-05 |  | BH1: 8.7714; BH2: 10.8701; BH3: 9.1575; BH4: 5.0368 |  | -1.7 |  | -1.8 | 0 | 0 | 0 | 0 | -0.5
2002-04-17 |  | BH1: 8.6714; BH2: 10.5701; BH3: 7.5575; BH4: 4.9368 |  | -2 |  | -2.4 | 0 | 0 | 0 | 0 | -0.5
2002-05-14 |  | BH1: 8.3714; BH2: 10.1701; BH3: 7.3575; BH4: 4.9368 |  | -2.1 |  | -2.1 | 0 | 0 | 0 | 0 | -0.6
2002-06-10 |  | BH1: 7.9714; BH2: 9.2701; BH3: 6.7575; BH4: 4.8368 |  | -1.9 |  | -2.2 | 0 | 0 | 0 | 0 | -0.6
2002-07-09 |  | BH1: 10.7714; BH2: 7.7701; BH3: 6.2075; BH4: 5.0368 |  | -1.7 |  | -2.1 | 0 | 0 | 0 | 0 | -0.3
2002-08-07 |  | BH1: 7.4714; BH2: 7.4701; BH3: 5.9575; BH4: 4.9368 |  | -1.9 |  | -1.6 | 0 | 0 | 0 | 0 | -0.4
2002-09-13 |  | BH1: 7.3714; BH2: 7.2701; BH3: 5.7575; BH4: 4.6368 |  | -2.1 |  | -3.12 | 0 | 0 | 0 | 0 | -0.9
2002-10-14 |  | BH1: 7.7714; BH2: 7.4701; BH3: 5.8575; BH4: 5.1368 |  | -1.7 |  | -3.1 | 0 | 0 | 0 | 0 | -0.35
2002-11-04 |  | BH1: 8.3714; BH2: 8.6701; BH3: 8.5575; BH4: 4.8368 |  | -1.7 |  | -2.9 | 0 | 0 | 0 | 0 | -0.6
2002-12-03 |  | BH1: 8.5714; BH2: 10.3701; BH3: 8.9575; BH4: 4.8368 |  | -2 |  | -2.1 | 0 | 0 | 0 | 0 | -0.7
2003-01-13 |  | BH1: 8.6714; BH2: 10.8701; BH3: 9.6575; BH4: 4.8368 |  | -2 |  | -1.5 | 0 | 0 | 0 | 0 | -0.7
2003-02-11 |  | BH1: 8.3714; BH2: 9.2701; BH3: 7.8575; BH4: 5.0368 |  | -1.7 |  | -1.6 | 0 | 0 | 0 | 0 | -0.6
2003-03-05 |  | BH1: 8.3714; BH2: 8.7701; BH3: 7.8575; BH4: 4.9368 |  | -1.6 |  | -1.8 | 0 | 0 | 0 | 0 | -0.4
2003-04-09 |  | BH1: 7.7714; BH2: 8.3701; BH3: 6.7575; BH4: 4.6368 |  | -2.05 |  | -2.1 | 0 | 0 | 0 | 0 | -0.7
2003-05-02 |  | BH1: 7.7714; BH2: 7.9701; BH3: 6.3575; BH4: 4.6368 |  | -2.1 |  | -2.3 | 0 | 0 | 0 | 0 | -0.8
2003-06-03 |  | BH1: 7.3714; BH2: 7.5201; BH3: 6.0575; BH4: 4.6368 |  | -2.1 |  | -2.8 | 0 | 0 | 0 | 0 | -0.7
2003-07-01 |  | BH1: 7.3714; BH2: 7.3701; BH3: 5.8575; BH4: 4.6368 |  | -2.1 |  | -3.05 | 0 | 0 | 0 | 0 | -0.6
2003-08-01 |  | BH1: 7.3714; BH2: 7.3701; BH3: 5.7575; BH4: 4.7368 |  | -2.1 |  | -3 | 0 | 0 | 0 | 0 | -0.6
2003-09-08 |  | BH1: 7.1714; BH2: 7.0701; BH3: 5.5575; BH4: 4.7368 |  | -1.8 |  | -4.1 | 0 | 0 | 0 | 0 | -0.6
2003-10-22 |  | BH1: 6.9714; BH2: -6.4299; BH3: 5.4575; BH4: 4.6368 |  | -2 |  | -4.2 | 0 | 0 | 0 | 0 | -0.7
2003-11-19 |  | BH1: 7.0314; BH2: -6.4299; BH3: 5.4575; BH4: 4.6368 |  | -2.2 | No Flow | -4.3 | -7.04 | -9.995 | -6.66 | -2.41 | -0.8 | -5.08
2003-12-22 |  | BH1: 7.4514; BH2: -6.0299; BH3: 6.7575; BH4: 4.6368 |  | -1.9 | Flow | -3.9 | -7.5 | -9.63 | -6.6 | 0 | -0.8 | -7.3
2004-01-20 |  | BH1: 8.2714; BH2: 8.7201; BH3: 11.6075; BH4: 4.8368 |  | -1.8 | Flow | -2.4 | -8.36 | -7.9 | -4.35 | -1.16 | -0.7 | -8.8
2004-03-06 |  | BH1: 7.7714; BH2: 8.3201; BH3: 6.7975; BH4: 4.7368 |  | -1.9 | Flow | -2.2 | -9.8 | -8.5 | -4.8 | -1.8 | -0.65 | -5.1
2004-03-29 |  | BH1: 7.7714; BH2: 8.2701; BH3: 6.9575; BH4: 4.7368 |  | -1.9 | Flow | -3.1 | -6.6 | -8.7 | -5.4 | -1.18 | -0.7 | -5.5
2004-04-22 |  | BH1: 7.6714; BH2: 8.0301; BH3: 6.3775; BH4: 4.7568 |  | -1.98 | Flow | -2.4 | -7.24 | -9.3 | -5.4 | -1.18 | -0.64 | -9.63
2004-05-21 |  | BH1: 7.5214; BH2: 7.7701; BH3: 6.2275; BH4: 4.7368 |  | -2 | Flow | -2.3 | -9.7 | -9.32 | 0 | -1.27 | -0.58 | -4.7
2004-06-18 |  | BH1: 7.3514; BH2: 7.4701; BH3: 5.8775; BH4: 4.7368 |  | -1.9 | Flow | -2.4 | -7.3 | -9.5 | 0 | -1.59 | -0.58 | -4.43
2004-07-16 |  | BH1: 7.2614; BH2: 7.3401; BH3: 5.7175; BH4: 4.6968 |  | -1.97 | No Flow | -3.1 | -6.32 | -9.58 | -5.6 | -1.82 | -0.56 | -5.9
2004-09-06 |  | BH1: 7.0514; BH2: 7.0901; BH3: 5.5275; BH4: 4.6068 |  | -2.1 | No Flow | -3.5 | -7.27 | -9.95 | -6.31 | -2.21 | -0.8
2004-09-21 |  | BH1: 7.0214; BH2: 7.1501; BH3: 5.4775; BH4: 4.6368 |  | -2.1 | No Flow | -3.1 | -7.23 | -9.96 | -6.38 | -2.25 | -0.79 | -9.24
2004-10-18 |  | BH1: 7.1214; BH2: 7.1101; BH3: 5.4575; BH4: 4.6668 |  | -2.09 | No Flow | -3.07 | -7.81 | -9.9 | -6.32 | -2.33 | -0.71 | -7.03
2004-11-18 |  | BH1: 7.1914; BH2: 7.2801; BH3: 5.8475; BH4: 4.6568 |  | -2 |  | -3.16 | -7.78 | -9.71 | -6.3 | -2 | -0.73 | -5.12
2005-01-05 |  | BH1: 7.6814; BH2: 8.4001; BH3: 7.1375; BH4: 4.8168 |  | -1.9 | Flow | -2.6 | -7 | -8.7 | -6 | -1.18 | -0.67
2005-01-26 |  | BH1: 8.0414; BH2: 9.0101; BH3: 7.5175; BH4: 4.8868 |  | -1.9 | Flow | -2.74 | -7.02 | -8.53 | -4.9 | -1.17 | -0.53 | -5.13
2005-02-21 |  | BH1: 7.6214; BH2: 8.0201; BH3: 6.5275; BH4: 4.8168 |  | -2.02 | Flow | -2.6 | -6.72 | -8.72 | -5.84 | -1.18 | -0.56
2005-03-23 |  | BH1: 7.4514; BH2: 7.6101; BH3: 7.0475; BH4: 4.7968 |  | -2.03 | Flow | -2.64 | -7.43 | -9.4 | -6.08 | -1.4 | -0.58
2005-04-20 |  | BH1: 7.6714; BH2: 7.7401; BH3: 6.2575; BH4: 4.9368 |  | -1.9 | Flow | -2.9 | -8.79 | -9.3 | -6.1 | -1.26 | -0.44 | -6.37
2005-05-18 |  | BH1: 7.3614; BH2: 7.5401; BH3: 6.0575; BH4: 4.8368 |  | -1.73 | Flow | -2.8 | -7.18 | -9.56 | -6.24 | -1.4 | -0.5 | -10.43
2005-06-23 |  | BH1: 7.2714; BH2: 7.3701; BH3: 5.8175; BH4: 4.9568 |  | -1.77 | No Flow | -3.4 | -7.35 | -9.66 | -6.14 | -1.74 | -0.5 | -10.7
2005-07-19 |  | BH1: 7.2114; BH2: 7.2901; BH3: 5.7875; BH4: 4.8668 |  | -1.87 | No Flow | -3.04 | -7.2 | -9.82 | -6.1 | -1.86 | -0.48 | -10.55
2005-08-17 |  | BH1: 6.6814; BH2: 7.0101; BH3: 5.5175; BH4: 4.7768 |  | -1.87 | No Flow | -3.455 | -7.24 | -10.16 | -6.55 | -1.99 | -0.56 | -9.65
2005-09-15 | [9 empty] | 0 |  | -3.55 | 0 | 0 | 0 | 0 | 0
2005-09-20 |  | BH1: 6.6314; BH2: 6.8501; BH3: 5.3475; BH4: 4.5868 |  | -2.08 | No Flow | -3.565 | -7.25 | -10.11 | -6.64 | -2.15 | -0.8 | -9.22
2005-10-28 |  | BH1: 6.9514; BH2: 8.1401; BH3: 5.7575; BH4: 4.6668 |  | -2.08 |  | -3.4 | -6.89 | -10.08 | -6.8 | 0 | -0.78 | -5.3
2005-10-31 | [9 empty] | 0 |  | 0 | 0 | 0 | 0 | -1.7 | 0
2005-11-22 |  | BH1: 7.3114; BH2: 8.0501; BH3: 6.6475; BH4: 4.7168 |  | -2 |  | -3.75 | 0 | 0 | 0 | 0 | -0.74 | -9.34
2005-11-28 | [9 empty] | 0 | Flow | 0 | -6.82 | -9.15 | -6.74 | -1.18 | 0
2006-01-18 |  | BH1: 7.8114; BH2: 8.4901; BH3: 7.0775 |  | -1.96 | Flow | -2.53 | -6.85 | -8.46 | -5.22 | -1.19 | -0.66 | -5.4
2006-02-16 |  | BH1: 7.7414; BH2: 8.0101; BH3: 6.7275 |  | -1.78 | Flow | -2.445 | -6.64 | -8.74 | -5.79 | -1.2 | -0.59 | -7.34
2006-03-24 |  | BH1: 7.7314; BH2: 8.2701; BH3: 6.7875 |  | -1.94 | Flow | -2.39 | -9.56 | -8.7 | -5.5 | -1.19 | -0.66 | -9.17
2006-04-24 |  | BH1: 7.6114; BH2: 8.0201; BH3: 6.4775 |  | -1.98 |  | -2.446 | -6.85 | -8.98 | -5.85 | 0 | -0.66 | -8.18
2006-04-25 | [9 empty] | 0 |  | 0 | 0 | 0 | 0 | -1.19 | 0
2006-05-18 |  | BH1: 7.4314; BH2: 10.3101; BH3: 7.0575 |  | -2 |  | -2.576 | -7.41 | -9.28 | -6.19 | -1.4 | -0.58 | -8.1
2006-07-10 |  | BH1: 7.3014; BH2: 7.3701; BH3: 5.8575; BH4: 4.8368 |  | -2.02 | No Flow | -2.11 | -8.01 | -9.6 | -6.45 | 0 | -0.54
2006-08-08 |  | BH1: 10.3214; BH2: 7.1901; BH3: 5.5975; BH4: 4.7568 |  | -2.4 | No Flow | -3.1 | -8.23 | -9.95 | 0 | -2.16 | -0.55 | -9.82
2006-09-05 |  | BH1: 7.0614; BH2: 7.1701; BH3: 5.5575; BH4: 4.6868 |  | -2.02 | No Flow | -3.24 | -7.1 | -9.95 | 0 | -2.23 | -0.6 | -6.54
2006-10-02 |  | BH1: 6.9614; BH2: 7.0701; BH3: 5.4375; BH4: 4.6568 |  | -2.07 | No Flow | -3.198 | -6.91 | -10.1 | -6.91 | 0 | -0.5 | -9.62
2006-10-03 | [9 empty] | 0 |  | 0 | 0 | 0 | 0 | -2.33 | 0
2006-11-01 |  | BH2: 7.1701 |  | -2.08 |  | -3.116 | 0 | 0 | 0 | 0 | -0.73
2006-11-02 |  | BH1: 7.0314; BH3: 5.6175; BH4: 4.6668 |  | 0 | No Flow | 0 | -8.31 | -10 | -9.75 | -2.31 | 0 | -6.85
2006-12-15 |  | BH1: 7.9114; BH2: 8.9601; BH3: 7.6875; BH4: 4.9668 |  | -1.8 | No Flow | -2.886 | -9.4 | -8.34 | -5.05 | -1.19 | -0.5 | -9.5
2007-01-26 |  | BH1: 8.3214; BH2: 10.1901; BH3: 8.8175; BH4: 5.0768 |  | -1.82 | Flow | -2.03 | -6.9 | -7.09 | -4.24 | -1.14 | -0.5 | -6.3
2007-02-22 |  | BH1: 7.5714; BH2: 9.8701; BH3: 8.7575; BH4: 5.1568 |  | -1.62 | Flow | 0 | -6.6 | -6.9 | -4.4 | -1.16 | -0.35 | -5.25
2007-04-03 |  | BH1: 7.8414; BH2: 8.6701; BH3: 7.3575; BH4: 4.9868 |  | -1.9 | Flow | 0 | -6.8 | -8.07 | -5.6 | -1.17 | -0.44 | -6.9
2007-05-18 |  | BH1: 8.0714; BH2: 7.7701; BH3: 6.2275; BH4: 4.9368 |  | -1.89 | Flow | -2.383 | -7.05 | -5.97 | -9.16 | -1.4 | -0.45 | -5.04
2007-07-03 |  | BH1: 7.4514; BH2: 7.5501; BH3: 6.1375; BH4: 5.0168 |  | -1.75 | Flow | -2.785 | -9.91 | -9.3 | 0 | -1.71 | -0.33 | -9.7
2007-08-16 |  | BH1: 7.6914; BH2: 17.3701; BH3: 6.7375; BH4: 4.8868 |  | -1.69 | Flow | 0 | -6.69 | -8.76 | 0 | -1.19 | -0.3 | -5.39
2007-10-09 |  | BH1: 6.7714; BH2: 6.6701; BH3: 5.9275; BH4: 4.6868 |  | -2.3 | Flow | -2.63 | -9.34 | -9.48 | 0 | -1.44 | -0.72 | -11.53
2007-11-29 |  | BH1: 7.7114; BH2: 8.1501; BH3: 7.2075; BH4: 5.0168 |  | -1.77 | Flow | -2.836 | -9.68 | -9.32 | -9.5 | -1.19 | -0.42 | -11.1
2007-12-21 |  | BH1: 7.7714; BH2: 8.8701; BH3: 7.4175; BH4: 4.8068 |  | -2.05 | Flow | -2.603 | -6.66 | -8.54 | -5.1 | -1.17 | -0.65 | -8.68
2008-01-29 |  | BH1: 8.2414; BH2: 9.8201; BH3: 8.5175; BH4: 4.9068 |  | -1.87 | Flow | -2.055 | -6.82 | -7.15 | -4.84 | -1.17 | -0.62 | -8.6
2008-03-03 |  | BH1: 7.7714; BH2: 8.2301; BH3: 6.7275; BH4: 4.7568 |  | -2 | Flow | -2.215 | -7.14 | -8.43 | -5.75 | 0 | -0.67 | -10.2
2008-03-20 |  | BH1: 8.6314; BH2: 8.5701; BH3: 9.3575; BH4: 5.0068 |  | -1.84 | Flow | -2.65 | -7.26 | -7.26 | -4.6 | -1.15 | -0.55 | -11.73
2008-04-17 |  | BH1: 7.7814; BH2: 8.6401; BH3: 7.0475; BH4: 4.7968 |  | -2 | Flow | -2.017 | 0 | 0 | -5.68 | 0 | -0.58 | -10.92
2008-06-03 |  | BH1: 8.7914; BH2: 11.8001; BH3: 10.9675; BH4: 5.2368 |  | -1.74 | Flow | -2.007 | -9 | -6.41 | 0 | -0.93 | -0.42 | -10.8
2008-06-23 |  | BH1: 7.7214; BH2: 8.7201; BH3: 7.2675; BH4: 4.9268 |  | -1.84 | Flow | -2.102 | -7.63 | -8.1 | -5.6 | 0 | -0.45 | -10.56
2008-07-18 |  | BH1: 7.4714; BH2: 8.0701; BH3: 6.4775; BH4: 4.9168 |  | -1.8 |  | -2.108 | -7.44 | -9.13 | -6.1 | -1.19 | -0.44 | -15.4
2008-08-14 |  | BH1: 7.3814; BH2: 8.0301; BH3: 6.2575; BH4: 4.9868 |  | -1.72 | Flow | -2.4 | -7.45 | -9.2 | -6.26 | -1.31 | -0.4 | -11.21
2008-09-23 |  | BH1: 7.2914; BH2: 8.1601; BH3: 6.3575; BH4: 4.9368 |  | -1.7 |  | -2.603 | -6.99 | -9.17 | -6.4 | -1.11 | -0.5 | -11.42
2008-11-20 |  | BH1: 7.7014; BH2: 9.1301; BH3: 7.7775; BH4: 4.8268 |  | -1.87 | Flow | -2.32 | -6.47 | -7.9 | -5.32 | 0 | -0.7
2008-12-23 |  | BH1: 7.7714; BH2: 9.0701; BH3: 7.7075; BH4: 4.8068 |  | -1.9 | Flow | -2.354 | -6.91 | -7.9 | -5.2 | -1.9 | -0.67
2009-01-20 |  | BH1: 8.0314; BH2: 8.4701; BH3: 7.4575; BH4: 5.0368 |  | -1.73 |  | -2.305 | -6.58 | -8.3 | -5.4 | -1.15 | -0.56 | -10.13
2009-02-19 |  | BH1: 8.1514; BH2: 10.7201; BH3: 9.1175; BH4: 5.1168 |  | -1.85 | Flow | -2.02 | -6.2 | -6.6 | -4.6 | -0.95 | -0.6
2009-03-24 |  | BH1: 7.7514; BH2: 10.0701; BH3: 6.9275; BH4: 4.8068 |  | -1.9 |  | -2.102 | -6.15 | -8.62 | -5.71 | -1.14 | -0.8
2009-04-30 |  | BH1: 7.5214; BH2: 10.5701; BH3: 6.3775; BH4: 4.7568 |  | -2.02 | Flow | -2.373 | -6.2 | -8.9 | -6.51 | -1.3 | -0.62 | -12.3
2009-05-19 |  | BH1: 7.0714; BH2: 7.7701; BH3: 6.0575; BH4: 4.9368 |  | -2.1 | Flow | -2.58 | -6.9 | -9.25 | -6.3 | 0 | -0.65 | -13.7
2009-07-07 |  | BH1: 7.0714; BH2: 7.4701; BH3: 5.8575; BH4: 4.9368 |  | -1.62 | Flow | -2.568 | -9.52 | -9.52 | -5.8 | -1.8 | -0.52
2009-09-15 |  | BH1: 7.1414; BH2: 8.4701; BH3: 5.7575; BH4: 4.6368 |  | -2.1 |  | 0 | -7.1 | -10.12 | 0 | 0 | -0.76
2009-10-29 |  | BH1: 7.0514; BH2: 7.1401; BH3: 5.6075; BH4: 4.6368 |  | -2.1 |  | 0 | -9.4 | -9.95 | -6.4 | -1.9 | -0.75 | -15.3
2009-11-27 |  | BH1: 7.0114; BH2: 7.1801; BH3: 5.1075; BH4: 4.6868 |  | -2.2 |  | 0 | -9.6 | -9.8 | -6.1 | -1.8 | -0.95 | -15.1
2009-12-30 |  | BH1: 6.9914; BH2: 6.8701; BH3: 5.3575; BH4: 4.6368 |  | -1.8 |  | 0 | -9.8 | -9.95 | -6.4 | -1.7 | -0.9 | -15.25
2010-01-25 |  | BH1: 8.7914; BH2: 11.4501; BH3: 10.0575; BH4: 5.2168 |  | -1.77 |  | 0 | -9.47 | -9.9 | -4.8 | -0.94 | -0.52 | -14.72
2010-02-23 |  | BH1: 8.3714; BH2: 11.6701; BH3: 10.1075; BH4: 5.2368 |  | -1.85 |  | 0 | -9.4 | -9.85 | -4.5 | -1.2 | -0.5 | -14.7
2010-03-23 |  | BH1: 7.9714; BH2: 9.8701; BH3: 10.2575; BH4: 5.2868 |  | -1.7 |  | 0 | -9.54 | -7.9 | -4.1 | -1.01 | -0.5 | -14.65
2010-04-26 |  | BH1: 7.6514; BH2: 9.5201; BH3: 10.0575; BH4: 5.3368 |  | -1.6 |  | 0 | -9.1 | -8.05 | -4.5 | 0 | -0.45 | -14.75
2010-05-24 |  | BH1: 7.3714; BH2: 7.7701; BH3: 9.4575; BH4: 4.1968 |  | -1.94 |  | 0 | -9.2 | -9.05 | -4.1 | 0 | -0.45 | -15.1
2010-06-22 |  | BH1: 8.0114; BH2: 7.8701; BH3: 6.2575; BH4: 4.9368 |  | -1.6 |  | 0 | -9.45 | -9.43 | -6.4 | 0 | -1.2 | -19.2
2010-07-23 |  | BH1: 5.7314; BH2: 5.7701; BH3: 7.1075; BH4: 4.7368 |  | -2.05 |  | 0 | -7.3 | -10.12 | -6.2 | 0 | -1.1 | -18.2
2010-08-24 |  | BH1: 3.9514; BH2: 5.7601; BH3: 4.6875; BH4: 5.0168 |  | -1.68 |  | 0 | -7.13 | -11.22 | 0 | -2.02 | -0.38 | -18
2010-09-23 |  | BH1: 2.8014; BH2: 4.8201; BH3: 4.0575; BH4: 4.4968 |  | -2 |  | 0 | -7.11 | -12 | 0 | -2.2 | -0.7 | -19.5
2010-10-19 |  | BH1: 1.1714; BH2: 3.7701; BH3: 3.3575; BH4: 3.3368 |  | -2.05 |  | 0 | -7.55 | -13.04 | 0 | -2.25 | -0.8 | -18.32
2010-12-03 |  | BH1: -0.44863; BH2: 3.0401; BH3: 2.7975; BH4: 3.6368 |  | -2.1 |  | 0 | -7.47 | -13.75 | 0 | -2.35 | -0.72 | -18.74
2011-01-25 |  | BH1: 1.2714; BH2: 5.3701; BH3: 5.6575; BH4: 4.4668 |  | -2 |  | 0 | -7.41 | -11.8 | 0 | -1.3 | -0.7 | -11.4
2011-02-24 |  | BH1: 0.87137; BH2: 4.8701; BH3: 5.6575; BH4: 4.0868 |  | -2.1 |  | 0 | -7.6 | -10.13 | 0 | -1.35 | -0.8 | -12.1
2011-03-28 |  | BH1: 0.10137; BH2: 4.8701; BH3: 5.5075; BH4: 3.4068 |  | -2.05 |  | 0 | -7.85 | -12.9 | 0 | -1.28 | -0.7 | -12.35
2011-04-04 |  | BH1: -0.42863; BH2: 3.0801; BH3: 3.0775; BH4: 4.4368 |  | -2 |  | 0 | -7.28 | -12.6 | 0 | 0 | -0.7 | -13.5
2011-06-01 |  | BH1: -1.0686; BH2: 2.4701; BH3: 2.4275; BH4: 4.7168 |  | -2 |  | 0 | -7.32 | -14.2 | 0 | -1.93 | -0.62 | -18.95
2011-07-05 |  | BH1: -1.1086; BH2: 2.2301; BH3: 2.1575; BH4: 3.8368 |  | -1.9 |  |  | -7.44 | -14.27 |  |  | -0.55 | -11.34
2011-08-28 |  | BH1: -1.3286; BH2: 1.9701; BH3: 1.9575; BH4: 3.3368 |  | -2.1 |  |  | -8.1 | -14.8 |  | 0 | -0.7 | -19.2
2011-09-21 |  | BH1: -1.2286; BH2: 1.8801; BH3: 1.7475; BH4: 2.8468 |  | -1.98 |  |  | -7.23 | -14.35 | 0 |  | -0.69 | -13.15
2011-11-02 |  | BH1: -1.5286; BH2: 1.5701; BH3: 1.6575; BH4: 2.9368 |  | -2 |  |  | -7.38 | -15 | 0 |  | -0.7 | -14.45
2011-11-23 |  | BH1: -1.5286; BH2: 1.4701; BH3: 1.6075 |  | -1.92 |  |  | -7.88 | -15.25 | 0 | -2.6 | -0.7
2011-12-16 |  | BH2: 5.5601
2012-01-16 |  | BH1: 0.50137; BH3: 5.8175; BH4: 4.6168 |  | -1.52 |  |  | -8.1 | -11.7 | 0 | 0 | -0.63
2012-03-14 |  | BH1: -0.47863; BH2: 4.2401; BH3: 4.5875; BH4: 4.0368 |  | -1.95 |  |  | -7.4 | -12.56 | 0 | -1.18 | -0.6 | -22.4
2012-04-24 |  | BH1: -1.0086; BH2: 3.0301; BH3: 3.3975; BH4: 3.7768 |  | -1.85 |  |  | -7.05 | -13.89 | 0 | -1.43 | -0.55 | -23.4
2012-05-22 |  | BH1: 0.77137; BH2: 7.0401; BH3: 6.4575; BH4: 4.8968 |  | -1.81 |  |  | -7.95 | -10.4 | 0 | -0.95 | -0.42 | -21.02
2012-06-12 |  | BH1: 0.77137; BH2: 5.8201; BH3: 5.9575; BH4: 5.0368 |  | -1.93 |  |  | -7.39 | -11.8 | 0 | 0 | -0.3 | -21.78
2012-07-24 |  | BH1: 1.1714; BH2: 3.8701; BH3: 6.0575; BH4: 5.0068 |  | -1.58 |  |  | -7.35 | -11.9 | 0 | -0.97 | -0.012 | -19.2
2012-08-23 |  | BH1: 0.22137; BH2: 2.9701; BH3: 4.5575; BH4: 4.5968 |  | -1.8 |  |  | -7.4 |  | -0.95 | -1.1 | -0.5 | -19.3
2012-09-20 |  | BH1: -0.42863; BH2: 3.8701; BH3: 4.7575; BH4: 4.4568 |  | -1.95 |  |  | -8.1 |  | -0.85 | -1.18 | -0.56 | -19.4
2012-10-01 |  | BH1: 1.5714; BH2: 6.9101; BH3: 5.4875; BH4: 4.8568 |  | -1.75 |  |  | -7.4 | -10.5 | -0.35 | 0 | -0.48 | -20.2
2012-11-28 |  | BH1: 7.3414; BH2: 12.9701; BH3: 9.5575; BH4: 5.4168 |  | -1.1 |  |  | -6.3 | -5.5 | -0.25 | -0.81 | -0.7 | -8.1
2013-01-15 |  | BH1: 3.2114; BH2: 8.4701; BH3: 8.7575; BH4: 5.1968 |  | -1.7 |  |  | -7.1 | -6.85 | -0.45 | -0.9 | -0.2 | -9.8
2013-02-22 |  | BH1: 2.7714; BH2: 7.3701; BH3: 9.0575; BH4: 5.1668 |  | -1.75 |  |  | -7.85 | -9.8 | -0.56 | 0 | -0.3 | -10.2
2013-03-28 |  | BH1: 2.1714; BH2: 6.5701; BH3: 7.0575; BH4: 5.1668 |  | -1.65 |  |  | -8.1 | -9.95 | -0.6 | 0 | -0.4 | -10.8
2013-04-18 |  | BH1: 1.1714; BH3: 6.8575; BH4: 5.2968 |  | -1.6 |  |  |  |  | 0 | 0 | -0.4
2013-05-26 |  | BH1: 0.77137; BH3: 6.7175; BH4: 5.2368 |  | -1.7 |  |  |  |  | 0 | -0.95 | -0.3
2013-06-21 |  | BH1: 0.37137; BH3: -3.1425; BH4: 5.2368 |  | -1.65 |  |  |  |  | 0 | -0.9 | -0.4
2013-07-15 |  | BH1: -0.76863; BH3: -2.9425; BH4: 5.2868 |  | -1.7 |  |  | -6.3 | -13.28 | 0 | -0.9 | -0.5 | -10.1
2013-08-19 |  | BH1: 0.17137; BH3: -3.4425; BH4: 5.1868 |  | -1.6 |  |  | -7.55 | -13.95 | 0 | 0 | -0.5 | -11.4
2013-09-23 |  | BH1: -0.42863; BH2: 8.4701; BH3: -3.7425; BH4: 5.2368 |  | -1.5 |  |  | -7.1 | -13.9 | 0 | -2 | -0.6 | -11.6
2013-10-23 |  | BH1: -0.34863; BH2: 8.5701; BH3: -4.1425; BH4: 5.0368 |  | -1.8 |  |  | -8.3 | -11.6 | -0.7 | -1.8 | -0.6 | -10.7
2013-11-30 |  | BH1: 0.97137; BH2: 5.4701; BH3: -4.4425; BH4: 5.0868 |  | -1.75 |  |  | -8.6 | -11.7 | -0.6 | 0 | -0.55
2014-01-08 |  | BH1: 6.9214; BH2: 10.4701; BH3: 1.8575; BH4: 5.5368 |  | -0.8 |  |  | -7.5 | -6.6 | -2.1 | -0.77 | -0.1
2014-03-13 |  | BH1: 4.9714; BH2: 7.4701; BH3: -4.2425; BH4: 5.3368 |  | -1.2 |  |  | -8.85 | -9.7 | -2.2 | -0.95 | -0.34
2014-04-20 |  | BH1: 4.3714; BH2: 8.3701; BH3: -4.4425; BH4: 5.2868 |  | -1.35 |  |  | -8.8 | -9.5 | -2.3 | -0.8 | -0.3
2014-05-22 |  | BH1: 0.62137; BH2: 8.4701; BH3: -3.6425; BH4: 5.3368 |  | -1.2 |  |  | -8.4 | -9.7 | -2.1 | -0.85 | -0.2
2014-06-24 |  | BH1: -0.12863; BH2: 6.5701; BH3: -4.4425; BH4: 5.2368 |  | -1.3 |  |  | 0 | 0 |  | 0 | -0.25
2014-07-21 |  | BH1: -0.22863; BH2: 6.5701; BH3: -4.6425; BH4: 5.5368 |  | -1.35 |  |  | -9.6 | -9.8 | 0 | -1.25 | -0.2
2014-08-21 |  | BH1: -0.32863; BH2: 6.5701; BH3: -4.4425; BH4: 5.6368 |  | -1.3 |  |  | -9.35 | -9.9 | 0 | -1.35 | -0.25
2014-09-30 |  | BH1: -0.62863; BH2: 6.5701; BH3: -4.9425; BH4: 5.6868 |  | -1.1 |  |  | -10.2 | -10.2 | 0 | -1.82 | -0.2
2014-10-30 |  | BH1: -0.72863; BH2: 6.5701; BH3: -5.2425; BH4: 4.3868 |  | -1.1 |  |  | -10.4 | -10.35 | 0 | -2.12 | -0.25
2014-11-26 |  | BH1: -0.42863; BH2: 9.2701; BH3: -3.9425; BH4: 4.3368 |  | -1.05 |  |  | -10.75 | 0 | 0 | -2.04 | -0.2
2015-01-13 |  | BH1: 1.3214; BH2: 11.2701; BH3: -3.2425; BH4: 5.0368 |  | -1 |  |  | -10.3 | -10.64 | 0 | -0.97 | -0.3
2015-02-04 |  | BH1: 1.8414; BH2: 11.4701; BH3: -2.2425; BH4: 4.9868 |  | -1.05 |  |  | -10.6 | -10.5 | 0 | 0 | -0.25
2015-03-10 |  | BH1: 1.2514; BH2: 6.5701; BH3: -3.9425; BH4: 4.8868 |  | -1.1 |  |  | -11.1 | 0 | 0 | -1.02 | -0.3
2015-04-22 |  | BH1: 0.071368; BH2: 6.5701; BH3: -5.2425; BH4: 5.1868 |  | -1.1 |  |  | -11.6 | -10.7 | 0 | -1.21 | -0.25
2015-06-19 |  | BH1: -0.12863; BH2: 6.5701; BH3: -5.9425; BH4: 5.0368 |  | -1.15 |  |  | 0 | -10.95 | 0 | -1.25 | -0.2
2015-08-27 |  | BH1: 0.17137; BH2: 6.5701; BH3: -4.0425 |  | -1.2 |  |  | 0 | -11.2 |  | 0 | -0.25
2015-09-24 |  | BH1: -0.22863; BH2: 6.5701; BH3: -4.4425 |  | -1.25 |  |  | 0 | -11.3 |  | -1.3 | -0.3
2015-10-27 |  | BH1: -0.72863; BH2: 6.5701; BH3: -4.6425 |  | -1.25 |  |  | 0 | -14.6 |  | 0 | -0.32
2015-11-08 |  | BH1: 0.17137; BH2: 6.5701; BH3: -3.0425 |  | -1.3 |  |  | -12.3 | -15.3 |  |  | -0.4
2016-01-14 |  | BH1: 2.7714; BH2: 6.5701; BH3: -1.9425; BH4: 5.0368 |  | -1.4 |  |  | -12.8 | -11.7 |  | -0.9 | -0.5
2016-02-29 |  | BH1: 1.6714; BH2: 8.2701; BH3: -2.1425; BH4: 5.0868 |  | -1.5 |  |  | -12.9 | -11.8 |  | -0.95 | -0.55
2016-04-22 |  | BH1: 1.1714; BH2: 8.2701; BH3: -2.0425; BH4: 5.0368 |  | -1.35 |  |  | -12.6 | -11.6 |  | -1 | -0.45
2016-05-27 |  | BH1: 0.11137; BH2: 7.5701; BH3: -2.9425; BH4: 4.8368 |  | -1.4 |  |  | -12.4 | -12.1 |  | -1.1 | -0.5
2016-07-14 |  | BH1: -0.42863; BH2: 7.5701; BH3: -3.0425; BH4: 4.0368 |  | -1.45 |  |  | -12.6 | -12.2 |  | -1.6 | -0.5
2016-08-01 |  | BH1: -1.2286; BH2: 6.5701; BH3: 2.7075; BH4: 4.0868 | [7 empty] | 0 | -0.4
2016-09-08 |  | BH1: -1.1286; BH2: 6.5701; BH3: 2.0575 |  | -1.3 |  |  | -12.2 | -14.2 |  | -2.9 | -0.3
2016-10-10 |  | BH1: -0.75863; BH2: 6.5701; BH3: 1.4575 |  | -1.3 |  |  | -12.4 | -14.6 |  | 0 | -0.3
2016-12-15 |  | BH1: -0.42863; BH3: 1.3575 |  | 0 |  |  | -8.5 |  |  | -3.25 | -0.35 | -23.6
2017-01-24 |  | BH1: -1.9286; BH2: 9.4701; BH4: 5.8268 |  | -1.6 |  |  | -8.65 | -14.7 | 0 |  | -0.38
2017-02-18 |  | BH1: -1.9286; BH2: 9.4701; BH3: 1.4575; BH4: 3.0368 |  | -1.6 |  |  | -8.7 | -14.7 | 0 | -3.2 | -0.38 | -23.7
2017-03-14 |  | BH1: 0.011368; BH2: 7.3701; BH3: 5.6575; BH4: 6.1368 |  | -1.86 |  |  | -9.1 | -14.3 | 0 | -2.3 | -0.87 | -12.7
2017-05-12 |  | BH1: -1.1286; BH2: 6.5701; BH3: 3.3575; BH4: 3.6868 |  | -1.25 |  |  | -13.3 | -9.1 | 0 | -2.4 | -0.4 | -27.2
2017-06-10 |  | BH1: -0.62863; BH2: 6.5701; BH3: 3.2075; BH4: 3.7868 |  | -1.7 |  |  | -13.4 | -9.1 | 0 | -2.4 | -0.45 | -27.23
2017-07-19 |  | BH1: -2.2286; BH2: 6.5701; BH3: 3.0575; BH4: 6.1368 |  | -1.8 |  |  | 0 | -9.4 | 0 | 0 | -0.55 | -27.2
2017-08-23 |  | BH1: -2.6286; BH2: 6.5701; BH3: 2.9575; BH4: 6.1368 |  | -1.95 |  |  | 0 | -9.8 | 0 | 0 | -0.65 | -27.2
2017-09-11 |  | BH1: -2.9286; BH2: 6.5701; BH3: 2.7575; BH4: 6.1368 |  | -1.98 |  |  | 0 | -9.8 | 0 | 0 | -0.7 | -27.23
2017-10-16 |  | BH1: -3.1286; BH2: 6.5701; BH3: 2.8575; BH4: 3.0368 |  | -1.85 |  |  | 0 | -9.95 | 0 | -3.7 | -0.8 | -27.6
2017-11-15 |  | BH1: -3.9886; BH2: 6.5701; BH3: 0.45752; BH4: 2.0368 |  | -1.75 |  |  | -12.8 | -9.75 | 0 | -3.8 | -0.85 | -26.56
2017-12-18 |  | BH1: -3.8786; BH2: 6.5701; BH3: 0.65752; BH4: 1.9368 |  | -1.7 |  |  | -13.8 | -9.2 | 0 | -3.2 | -0.75 | -26.6
2018-02-15 |  | BH1: -2.8286; BH2: 6.5701; BH3: 0.95752; BH4: 3.7368 |  | -1.5 |  |  | 0 | -9.4 | 0 | 0 | -0.8 | -26.6
2018-04-04 |  | BH1: 0.77137; BH2: 10.2701; BH3: 2.7975; BH4: 5.0368 |  | -1.2 |  |  | -13.4 | -8.4 | 0 | 0 | -0.1 | -25.4
2018-05-23 |  | BH1: -1.8286; BH2: 6.5701; BH3: 1.7575; BH4: 5.0368 |  | -1.05 |  |  | 0 | -7.5 | 0 | -28.5 | -5 | -26.1
2018-07-31 |  | BH1: -4.9686; BH2: 6.5701; BH3: 0.57752; BH4: 2.2868 |  | -1.85 |  |  | 0 | -8.7 | 0 | 0 | -0.4 | -14.5
2018-08-25 |  | BH1: -5.2286; BH2: 6.5701; BH3: 1.0575; BH4: 2.8368 |  | -1.7 |  |  | 0 | -8.35 | 0 | -2.75 | -0.45 | -14.3
2018-09-27 |  | BH1: -5.8286; BH2: 9.8701; BH3: -0.24248; BH4: 1.3868 |  | -2.1 |  |  | 0 | -9.45 | 0 | -2.75 | -0.55 | -15.8
2018-10-15 |  | BH1: -6.7486; BH2: 10.1701; BH3: 0.057524; BH4: 1.1368 |  | -1.2 |  |  | 0 | -9.6 | 0 | -2.65 | -0.4 | -15.6
2018-11-18 |  | BH1: -6.6286; BH2: 10.1701; BH3: -0.14248; BH4: 1.5368 |  | -1.2 |  |  | 0 | -9.8 | 0 | -2.6 | -0.5 | -15.8
2019-01-15 |  | BH1: -4.0286; BH2: 7.4701; BH3: -0.24248; BH4: 2.9368 |  | -1.15 |  |  | 0 | -10.1 | 0 | -1 | -0.6 | -16.6
2019-02-15 |  | BH1: -2.0786; BH2: 7.4701; BH3: 6.4775; BH4: 4.6768 |  | -1.75 |  |  | 0 | -9.5 | 0 | 0 | -0.43 | -17.1
2019-03-22 |  | BH1: -2.6786; BH2: 7.4701; BH3: 5.9575; BH4: 4.8568 |  | -1.85 |  |  | 0 | -9.3 | 0 | 0 | -0.56 | -20.4
2019-04-20 |  | BH1: -4.0686; BH3: 4.6975; BH4: 3.8968 |  | -1.82 |  |  | 0 | 0 | 0 | 0 | -0.4
2019-06-03 |  | BH1: -2.6286; BH3: 5.0575; BH4: 2.9868 |  | -1.58 |  |  | -9.6 | 0 | 0 | -1.46 | -0.45
2019-07-24 |  | BH1: -7.1286; BH3: 4.8575; BH4: 4.3868 |  | -1.2 |  |  | -9.45 | 0 | 0 | -1.67 | -0.01
2019-08-18 |  | BH1: -2.0786; BH3: 6.5075; BH4: 4.6768 |  | -1.05 |  |  | -9.75 | 0 | 0 | -1.7 | -0.15 | -26.25
2019-09-24 |  | BH1: -3.6286; BH4: 5.1168 |  | -1.3 |  |  | -9.8 | -9.1 | 0 | -2 | -0.12 | 27,35
2019-10-03 |  | BH1: -7.8786; BH3: 5.9575; BH4: 3.1868 |  | -0.55 |  |  | 8.70 n0 | -9.6 | 0 | -2 | -0.6 | -27.2
2019-11-19 |  | BH1: -6.6286; BH3: 7.7375; BH4: 4.2868 |  | -0.65 |  |  | -9.1 | -9.7 | 0 | -1.9 | -1 | -26.3
2019-12-12 |  | BH1: -6.8286; BH2: 7.5701; BH3: 7.8575; BH4: 4.8968 |  | -0.75 |  |  | 0 | -9.3 |  | -1.9 | -1.1 | -26.2
2020-04-02 |  | BH1: 5.5714; BH3: 6.4575; BH4: 4.9368 |  | -1.75 | [6 empty] | -0.4
2020-05-15 |  | BH1: 1.4714; BH3: 3.1575; BH4: 4.1068 |  | -1.72 | [6 empty] | -0.2
2020-06-12 |  | BH1: 0.57137; BH2: 6.9701; BH3: 5.1575; BH4: 4.7368 |  | -1.6 | [6 empty] | -0.5
2020-07-10 |  | BH1: 5.5714; BH2: 6.5701; BH3: 4.9575; BH4: 4.9368 |  | -1.4 | [6 empty] | -0.2
2020-08-07 |  | BH1: 5.0714; BH2: 6.9701; BH3: 4.9575; BH4: 5.0368 |  | -1.6 | [6 empty] | -0.4
2020-09-04 |  | BH1: 5.3714; BH2: 6.6701; BH3: 5.1575; BH4: 4.8368 |  | -1.9 | [6 empty] | -0.1
2020-10-01 |  | BH1: 5.1714; BH2: 8.3701; BH3: 4.9575; BH4: 4.9368 |  | -1.8 | [6 empty] | -0.5
2020-11-24 |  | BH1: 6.4714; BH2: 8.3701; BH3: 6.1575; BH4: 5.0368 |  | -1.8 | [6 empty] | -0.5
2021-01-13 |  | BH1: 6.9714; BH2: 8.5701; BH3: 6.9575; BH4: 4.9368 |  | -1.8 | [6 empty] | -0.2
2021-02-12 |  | BH1: 7.2714; BH2: 8.7701; BH3: 7.1575; BH4: 4.6368 |  | -1.8 | [6 empty] | -0.2
2021-03-23 |  | BH1: 6.9714; BH3: 5.2575; BH4: 4.3368 |  | -1.75 | [6 empty] | -0.5
2021-04-23 |  | BH1: 6.9714; BH3: 4.2575; BH4: 4.7368 |  | -1.8 | [6 empty] | -0.6
2021-05-25 |  | BH1: 6.4714; BH2: 8.5701; BH3: 5.7575; BH4: 4.4368 |  | -2.7 | [6 empty] | -0.2
2021-06-23 |  | BH1: 5.6714; BH3: 4.4575; BH4: 4.9368 |  | -1.4 | [6 empty] | -0.9
2021-07-15 |  | BH5: 5.374; BH7: 20.146
2021-08-20 |  | BH3: 3.5575; BH4: 4.8368; BH5: 4.774; BH6: -3.209 |  | -2 | [6 empty] | -0.3
2021-09-16 |  |  |  | 3.2575 | 4.7368 | 4.574 | 1.791 | 6.546 |  | -2 | [6 empty] | -0.6
2021-12-01 |  | BH5: 4.974; BH6: 3.891; BH7: 12.846
2021-12-10 |  | 5.3714 |  | 3.9575 | 5.1368 | 5.074 | 5.241 | 14.646 |  | -1.8 | [6 empty] | -0.5
2022-02-08 | Clear and dry | 5.2614 | D:43.26 | 4.2575 | 4.8268 | 4.954 | 5.361 | 24.566
2022-02-28 | Overcast with showers | BH5: 4.954; BH6: 5.251; BH7: 23.346
2022-03-16 | Rain | 5.8014 | D:43.26 | 5.8375 | 4.9668 | 5.394 | 5.581 | 25.196
2022-04-01 | Cold and sunny | BH5: 5.034; BH6: 5.431; BH7: 15.176
2022-04-19 | Sunny and clear | 5.6914 | D:43.25 | 5.3675 | 4.7068 | 4.784 | 5.241 | 9.776
2022-05-10 | Cloudy and dry | BH5: 4.454; BH6: 4.851; BH7: 6.406
2022-05-20 | Sunny | 4.6814 | D:43.25 | 5.1775 | 4.4568 | 4.394 | 4.801 | 5.876
2022-05-30 | Sunny and dry | BH5: 4.274; BH6: 4.651; BH7: 5.106
2022-06-09 | Sunny with cloud | 4.4814 | D:43.25 | 2.9975 | 4.7068 | 4.184 | 4.521 | 9.636
2022-06-24 | Sunny and dry | BH5: 4.254; BH6: 4.601; BH7: 5.056
2022-07-06 | Sunny and dry | 4.2514 | D:43.25 | 2.8675 | 4.5668 | 2.924 | 4.241 | 10.276
2022-07-19 | Sunny and dry | BH5: 3.754; BH6: 4.061; BH7: 6.606
2022-08-15 | Showers | 3.7514 | D:43.27 | 2.3975 | 4.4868 | 3.494 | 3.791 | 4.326 | OB
2022-08-25 | Overcast with showers | BH5: 3.414; BH6: 3.661; BH7: 3.906 | [9 empty] | -24.71
2022-09-08 | Cloudy and dry | 3.6514 | D:43.27 | 2.4075 | 4.3868 | 3.364 | 3.601 | 7.176 | OB | [8 empty] | -24.74
2022-10-06 | Sunny | BH5: 3.214; BH6: 3.471; BH7: 7.796
2022-10-19 | Cloudy and dry | 3.5214 | D:43.27 | 2.1875 | 4.2868 | 3.204 | 3.501 | 7.306 | OB | [8 empty] | -25.11
| average | 4.1559 | 7.627 | 4.6806 | 4.6926 | 4.3099 | 4.0158 | 11.0341
| dry | [8 empty] | average water level page, emty data did not calculated | bar: BH1
| min | -7.8786 | -6.4299 | -5.9425 | 1.1368 | 2.924 | -3.209 | 3.906 |  | BH1 | BH2 | BH3 | BH4 | BH5 | BH6 | BH7
| max | 11.7714 | 17.3701 | 15.0575 | 6.1368 | 5.394 | 5.581 | 25.196 |  | 4.16 | 7.63 | 4.68 | 4.69 | 4.69 | 4.31 | 11.03
| mean | #NUM! | #NUM! | #NUM! | 4.5984 | 4.2411 | #NUM! | 9.3308 | = | 4.12 | 7.76 | 4.64 | 4.6 | 4.24 |  | 9.33
| range | -7.8786 | -6.4299 | -5.9425 | 1.1368 | 2.924 | -3.209 | 3.906
Key:
Blank Cell | No Data
A | Access suspended temporarily
B | Blocked
D | Dry
DC | Discontinued
N | Not Recorded
D | Damaged
R | Removed
S | Suspect reading
U | Unable to locate
W | Remnant water in base of piezometer
OB | Off-base (GB)
Italicised text | Estimated or approximate value

## WL - mBLD
Castle Hill Quarry Co. Ltd: Castle Hill Quarry
Hydrometric Monitoring
Groundwater Levels measured in Piezometers
(metres below local datum)
Monitored By: Tom Herbert, 07921 258924
Piezometer Identification |  | BH1 | BH2 | BH3 | BH4 | BH5 | BH6 | BH7 | CPQ_WL | Main Brook | Coy Farm | Can Park Quarry | Edbrook | Edbrook Farm | Hornhill | Keepers | Wildmoor Rhyne | Rodway
Installation Date |  | Unknown | Unknown | Unknown | Unknown | Unknown | Unknown | Unknown | 44652 | Unknown | Unknown | Unknown | Unknown | Unknown | Unknown | Unknown | Unknown | Unknown
Datum Elevation |  | 21.4714 | 51.5701 | 18.1575 | 6.1368 | 17.674 | 32.691 | 31.746 | 9.45 | 0 | 0 | 0 | 0 | 0 | 0 | 0 | 0 | 0
Datum |  | Housing | Housing | Housing | Housing | Housing | Housing | Housing | Top of GB | Housing | Housing | Housing | Housing | Housing | Housing | Housing | Housing | Housing
Easting |  | 324831 | 324367 | 324205 | 324627 | 324825 | 325023 | 324889 | 325066 | 324572 | 0 | 0 | 323517.9421 | 323645.8754 | 323809.1207 | 324142.5603 | 324607 | 0
Northing |  | 140666 | 140419 | 140638 | 140900 | 140756 | 140526 | 140289 | 140411 | 141040 | 0 | 0 | 140320.3373 | 140382.8568 | 140265.9222 | 139989.6722 | 140963 | 0
Pipe Diameter (m) |  | 0.01 | 0.02 | 0.02 | 0.02 | 0.02 | 0.02 | 0.02 | - | 0.02 | 0.02 | 0.02 | 0.02 | 0.02 | 0.02 | 0.02 | 0.02 | 0.02
Pipe Depth (m) |  | 100 | 100 | 100 | 100 | 100 | 100 | 100 | - | 100 | 100 | 100 | 100 | 100 | 100 | 100 | 100 | 100
Comments
Date | Weather | BH1 | BH2 | BH3 | BH4 | BH5 | BH6 | BH7 | CPQ_WL | Main Brook | Coy Farm | Can Park Quarry | Edbrook | Edbrook Farm | Hornhill | Keepers | Wildmoor Rhyne | Rodway
2000-12-07 |  | BH1: 11.2; BH2: 39.8; BH3: 3.9; BH4: 0.9 |  | 1.7 |  | 0 | 0 | 0 | 0 | 0 | 0.3
2000-12-13 |  | BH1: 9.7; BH2: 37.4; BH3: 3.1; BH4: 0.4 |  | 1.6 |  | 0.6 | 0 | 0 | 0 | 0 | 0.1
2001-01-04 |  | BH1: 11.2; BH2: 39.2; BH3: 5.6; BH4: 0.9 |  | 1.6 |  | 0.6 | 0 | 0 | 0 | 0 | 0.4
2001-01-08 |  | BH1: 11.8; BH2: 39.8; BH3: 7.9; BH4: 1 |  | 1.8 |  | 0.6 | 0 | 0 | 0 | 0 | 0.4
2001-01-23 |  | BH1: 12.3; BH2: 41.8; BH3: 9.8; BH4: 1.1 |  | 1.7 |  | 0.9 | 0 | 0 | 0 | 0 | 0.4
2001-02-01 |  | BH1: 12.8; BH2: 40.1; BH3: 8.3; BH4: 1.1 |  | 1.7 |  | 1.2 | 0 | 0 | 0 | 0 | 0.5
2001-02-13 |  | BH1: 11.6; BH2: 40.3; BH3: 7.7; BH4: 1 |  | 1.6 |  | 0.8 | 0 | 0 | 0 | 0 | 0.4
2001-03-01 |  | BH1: 12.6; BH2: 41.7; BH3: 9.8; BH4: 1 |  | 1.7 |  | 1.1 | 0 | 0 | 0 | 0 | 0.4
2001-03-12 |  | BH1: 12.7; BH2: 42; BH3: 10.1; BH4: 1.1 |  | 1.6 |  | 1.4 | 0 | 0 | 0 | 0 | 0.4
2001-03-20 |  | BH1: 11.4; BH2: 38.8; BH3: 6.1; BH4: 0.9 |  | 1.6 |  | 1.2 | 0 | 0 | 0 | 0 | 0.35
2001-04-23 |  | BH1: 12.6; BH2: 41.7; BH3: 9.6; BH4: 0.9 |  | 1.7 |  | 1.9 | 0 | 0 | 0 | 0 | 0.05
2001-05-17 |  | BH1: 13.2; BH2: 42.6; BH3: 10.9; BH4: 1.1 |  | 1.4 |  | 1.5 | 0 | 0 | 0 | 0 | 0.1
2001-06-11 |  | BH1: 13.6; BH2: 43.4; BH3: 11.6; BH4: 1.1 |  | 2.1 |  | 1.9 | 0 | 0 | 0 | 0 | 0.3
2001-07-03 |  | BH1: 13.6; BH2: 43.6; BH3: 11.9; BH4: 1.1 |  | 2 |  | 2.6 | 0 | 0 | 0 | 0 | 0.4
2001-08-02 |  | BH1: 10.7; BH2: 44.1; BH3: 12.1; BH4: 1.2 |  | 2 |  | 2.6 | 0 | 0 | 0 | 0 | 0.4
2001-09-19 |  | BH1: 14; BH2: 44; BH3: 12.3; BH4: 1.3 |  | 2 |  | 2.7 | 0 | 0 | 0 | 0 | 0.5
2001-10-18 |  | BH1: 13.9; BH2: 44.1; BH3: 12.3; BH4: 1.2 |  | 2 |  | 2.8 | 0 | 0 | 0 | 0 | 0.5
2001-11-20 |  | BH1: 14; BH2: 43.9; BH3: 11.9; BH4: 1.2 |  | 2 |  | 2.5 | 0 | 0 | 0 | 0 | 0.5
2001-12-19 |  | BH1: 13.8; BH2: 43.7; BH3: 11.8; BH4: 1.3 |  | 2 |  | 2.7 | 0 | 0 | 0 | 0 | 0.5
2002-01-15 |  | BH1: 13.9; BH2: 43.9; BH3: 11.9; BH4: 1.2 |  | 2 |  | 2.6 | 0 | 0 | 0 | 0 | 0.5
2002-02-05 |  | BH1: 11; BH2: 39.4; BH3: 3.5; BH4: 0.7 |  | 1.6 |  | 2.4 | 0 | 0 | 0 | 0 | 0.1
2002-03-05 |  | BH1: 12.7; BH2: 40.7; BH3: 9; BH4: 1.1 |  | 1.7 |  | 1.8 | 0 | 0 | 0 | 0 | 0.5
2002-04-17 |  | BH1: 12.8; BH2: 41; BH3: 10.6; BH4: 1.2 |  | 2 |  | 2.4 | 0 | 0 | 0 | 0 | 0.5
2002-05-14 |  | BH1: 13.1; BH2: 41.4; BH3: 10.8; BH4: 1.2 |  | 2.1 |  | 2.1 | 0 | 0 | 0 | 0 | 0.6
2002-06-10 |  | BH1: 13.5; BH2: 42.3; BH3: 11.4; BH4: 1.3 |  | 1.9 |  | 2.2 | 0 | 0 | 0 | 0 | 0.6
2002-07-09 |  | BH1: 10.7; BH2: 43.8; BH3: 11.95; BH4: 1.1 |  | 1.7 |  | 2.1 | 0 | 0 | 0 | 0 | 0.3
2002-08-07 |  | BH1: 14; BH2: 44.1; BH3: 12.2; BH4: 1.2 |  | 1.9 |  | 1.6 | 0 | 0 | 0 | 0 | 0.4
2002-09-13 |  | BH1: 14.1; BH2: 44.3; BH3: 12.4; BH4: 1.5 |  | 2.1 |  | 3.12 | 0 | 0 | 0 | 0 | 0.9
2002-10-14 |  | BH1: 13.7; BH2: 44.1; BH3: 12.3; BH4: 1 |  | 1.7 |  | 3.1 | 0 | 0 | 0 | 0 | 0.35
2002-11-04 |  | BH1: 13.1; BH2: 42.9; BH3: 9.6; BH4: 1.3 |  | 1.7 |  | 2.9 | 0 | 0 | 0 | 0 | 0.6
2002-12-03 |  | BH1: 12.9; BH2: 41.2; BH3: 9.2; BH4: 1.3 |  | 2 |  | 2.1 | 0 | 0 | 0 | 0 | 0.7
2003-01-13 |  | BH1: 12.8; BH2: 40.7; BH3: 8.5; BH4: 1.3 |  | 2 |  | 1.5 | 0 | 0 | 0 | 0 | 0.7
2003-02-11 |  | BH1: 13.1; BH2: 42.3; BH3: 10.3; BH4: 1.1 |  | 1.7 |  | 1.6 | 0 | 0 | 0 | 0 | 0.6
2003-03-05 |  | BH1: 13.1; BH2: 42.8; BH3: 10.3; BH4: 1.2 |  | 1.6 |  | 1.8 | 0 | 0 | 0 | 0 | 0.4
2003-04-09 |  | BH1: 13.7; BH2: 43.2; BH3: 11.4; BH4: 1.5 |  | 2.05 |  | 2.1 | 0 | 0 | 0 | 0 | 0.7
2003-05-02 |  | BH1: 13.7; BH2: 43.6; BH3: 11.8; BH4: 1.5 |  | 2.1 |  | 2.3 | 0 | 0 | 0 | 0 | 0.8
2003-06-03 |  | BH1: 14.1; BH2: 44.05; BH3: 12.1; BH4: 1.5 |  | 2.1 |  | 2.8 | 0 | 0 | 0 | 0 | 0.7
2003-07-01 |  | BH1: 14.1; BH2: 44.2; BH3: 12.3; BH4: 1.5 |  | 2.1 |  | 3.05 | 0 | 0 | 0 | 0 | 0.6
2003-08-01 |  | BH1: 14.1; BH2: 44.2; BH3: 12.4; BH4: 1.4 |  | 2.1 |  | 3 | 0 | 0 | 0 | 0 | 0.6
2003-09-08 |  | BH1: 14.3; BH2: 44.5; BH3: 12.6; BH4: 1.4 |  | 1.8 |  | 4.1 | 0 | 0 | 0 | 0 | 0.6
2003-10-22 |  | BH1: 14.5; BH2: 58; BH3: 12.7; BH4: 1.5 |  | 2 |  | 4.2 | 0 | 0 | 0 | 0 | 0.7
2003-11-19 |  | BH1: 14.44; BH2: 58; BH3: 12.7; BH4: 1.5 |  | 2.2 | No Flow | 4.3 | 7.04 | 9.995 | 6.66 | 2.41 | 0.8 | 5.08
2003-12-22 |  | BH1: 14.02; BH2: 57.6; BH3: 11.4; BH4: 1.5 |  | 1.9 | Flow | 3.9 | 7.5 | 9.63 | 6.6 | 0 | 0.8 | 7.3
2004-01-20 |  | BH1: 13.2; BH2: 42.85; BH3: 6.55; BH4: 1.3 |  | 1.8 | Flow | 2.4 | 8.36 | 7.9 | 4.35 | 1.16 | 0.7 | 8.8
2004-03-06 |  | BH1: 13.7; BH2: 43.25; BH3: 11.36; BH4: 1.4 |  | 1.9 | Flow | 2.2 | 9.8 | 8.5 | 4.8 | 1.8 | 0.65 | 5.1
2004-03-29 |  | BH1: 13.7; BH2: 43.3; BH3: 11.2; BH4: 1.4 |  | 1.9 | Flow | 3.1 | 6.6 | 8.7 | 5.4 | 1.18 | 0.7 | 5.5
2004-04-22 |  | BH1: 13.8; BH2: 43.54; BH3: 11.78; BH4: 1.38 |  | 1.98 | Flow | 2.4 | 7.24 | 9.3 | 5.4 | 1.18 | 0.64 | 9.63
2004-05-21 |  | BH1: 13.95; BH2: 43.8; BH3: 11.93; BH4: 1.4 |  | 2 | Flow | 2.3 | 9.7 | 9.32 | 0 | 1.27 | 0.58 | 4.7
2004-06-18 |  | BH1: 14.12; BH2: 44.1; BH3: 12.28; BH4: 1.4 |  | 1.9 | Flow | 2.4 | 7.3 | 9.5 | 0 | 1.59 | 0.58 | 4.43
2004-07-16 |  | BH1: 14.21; BH2: 44.23; BH3: 12.44; BH4: 1.44 |  | 1.97 | No Flow | 3.1 | 6.32 | 9.58 | 5.6 | 1.82 | 0.56 | 5.9
2004-09-06 |  | BH1: 14.42; BH2: 44.48; BH3: 12.63; BH4: 1.53 |  | 2.1 | No Flow | 3.5 | 7.27 | 9.95 | 6.31 | 2.21 | 0.8
2004-09-21 |  | BH1: 14.45; BH2: 44.42; BH3: 12.68; BH4: 1.5 |  | 2.1 | No Flow | 3.1 | 7.23 | 9.96 | 6.38 | 2.25 | 0.79 | 9.24
2004-10-18 |  | BH1: 14.35; BH2: 44.46; BH3: 12.7; BH4: 1.47 |  | 2.09 | No Flow | 3.07 | 7.81 | 9.9 | 6.32 | 2.33 | 0.71 | 7.03
2004-11-18 |  | BH1: 14.28; BH2: 44.29; BH3: 12.31; BH4: 1.48 |  | 2 |  | 3.16 | 7.78 | 9.71 | 6.3 | 2 | 0.73 | 5.12
2005-01-05 |  | BH1: 13.79; BH2: 43.17; BH3: 11.02; BH4: 1.32 |  | 1.9 | Flow | 2.6 | 7 | 8.7 | 6 | 1.18 | 0.67
2005-01-26 |  | BH1: 13.43; BH2: 42.56; BH3: 10.64; BH4: 1.25 |  | 1.9 | Flow | 2.74 | 7.02 | 8.53 | 4.9 | 1.17 | 0.53 | 5.13
2005-02-21 |  | BH1: 13.85; BH2: 43.55; BH3: 11.63; BH4: 1.32 |  | 2.02 | Flow | 2.6 | 6.72 | 8.72 | 5.84 | 1.18 | 0.56
2005-03-23 |  | BH1: 14.02; BH2: 43.96; BH3: 11.11; BH4: 1.34 |  | 2.03 | Flow | 2.64 | 7.43 | 9.4 | 6.08 | 1.4 | 0.58
2005-04-20 |  | BH1: 13.8; BH2: 43.83; BH3: 11.9; BH4: 1.2 |  | 1.9 | Flow | 2.9 | 8.79 | 9.3 | 6.1 | 1.26 | 0.44 | 6.37
2005-05-18 |  | BH1: 14.11; BH2: 44.03; BH3: 12.1; BH4: 1.3 |  | 1.73 | Flow | 2.8 | 7.18 | 9.56 | 6.24 | 1.4 | 0.5 | 10.43
2005-06-23 |  | BH1: 14.2; BH2: 44.2; BH3: 12.34; BH4: 1.18 |  | 1.77 | No Flow | 3.4 | 7.35 | 9.66 | 6.14 | 1.74 | 0.5 | 10.7
2005-07-19 |  | BH1: 14.26; BH2: 44.28; BH3: 12.37; BH4: 1.27 |  | 1.87 | No Flow | 3.04 | 7.2 | 9.82 | 6.1 | 1.86 | 0.48 | 10.55
2005-08-17 |  | BH1: 14.79; BH2: 44.56; BH3: 12.64; BH4: 1.36 |  | 1.87 | No Flow | 3.455 | 7.24 | 10.16 | 6.55 | 1.99 | 0.56 | 9.65
2005-09-15 | [9 empty] | 0 |  | 3.55 | 0 | 0 | 0 | 0 | 0
2005-09-20 |  | BH1: 14.84; BH2: 44.72; BH3: 12.81; BH4: 1.55 |  | 2.08 | No Flow | 3.565 | 7.25 | 10.11 | 6.64 | 2.15 | 0.8 | 9.22
2005-10-28 |  | BH1: 14.52; BH2: 43.43; BH3: 12.4; BH4: 1.47 |  | 2.08 |  | 3.4 | 6.89 | 10.08 | 6.8 | 0 | 0.78 | 5.3
2005-10-31 | [9 empty] | 0 |  | 0 | 0 | 0 | 0 | 1.7 | 0
2005-11-22 |  | BH1: 14.16; BH2: 43.52; BH3: 11.51; BH4: 1.42 |  | 2 |  | 3.75 | 0 | 0 | 0 | 0 | 0.74 | 9.34
2005-11-28 | [9 empty] | 0 | Flow | 0 | 6.82 | 9.15 | 6.74 | 1.18 | 0
2006-01-18 |  | BH1: 13.66; BH2: 43.08; BH3: 11.08 |  | 1.96 | Flow | 2.53 | 6.85 | 8.46 | 5.22 | 1.19 | 0.66 | 5.4
2006-02-16 |  | BH1: 13.73; BH2: 43.56; BH3: 11.43 |  | 1.78 | Flow | 2.445 | 6.64 | 8.74 | 5.79 | 1.2 | 0.59 | 7.34
2006-03-24 |  | BH1: 13.74; BH2: 43.3; BH3: 11.37 |  | 1.94 | Flow | 2.39 | 9.56 | 8.7 | 5.5 | 1.19 | 0.66 | 9.17
2006-04-24 |  | BH1: 13.86; BH2: 43.55; BH3: 11.68 |  | 1.98 |  | 2.446 | 6.85 | 8.98 | 5.85 | 0 | 0.66 | 8.18
2006-04-25 | [9 empty] | 0 |  | 0 | 0 | 0 | 0 | 1.19 | 0
2006-05-18 |  | BH1: 14.04; BH2: 41.26; BH3: 11.1 |  | 2 |  | 2.576 | 7.41 | 9.28 | 6.19 | 1.4 | 0.58 | 8.1
2006-07-10 |  | BH1: 14.17; BH2: 44.2; BH3: 12.3; BH4: 1.3 |  | 2.02 | No Flow | 2.11 | 8.01 | 9.6 | 6.45 | 0 | 0.54
2006-08-08 |  | BH1: 11.15; BH2: 44.38; BH3: 12.56; BH4: 1.38 |  | 2.4 | No Flow | 3.1 | 8.23 | 9.95 | 0 | 2.16 | 0.55 | 9.82
2006-09-05 |  | BH1: 14.41; BH2: 44.4; BH3: 12.6; BH4: 1.45 |  | 2.02 | No Flow | 3.24 | 7.1 | 9.95 | 0 | 2.23 | 0.6 | 6.54
2006-10-02 |  | BH1: 14.51; BH2: 44.5; BH3: 12.72; BH4: 1.48 |  | 2.07 | No Flow | 3.198 | 6.91 | 10.1 | 6.91 | 0 | 0.5 | 9.62
2006-10-03 | [9 empty] | 0 |  | 0 | 0 | 0 | 0 | 2.33 | 0
2006-11-01 |  | BH2: 44.4 |  | 2.08 |  | 3.116 | 0 | 0 | 0 | 0 | 0.73
2006-11-02 |  | BH1: 14.44; BH3: 12.54; BH4: 1.47 |  | 0 | No Flow | 0 | 8.31 | 10 | 9.75 | 2.31 | 0 | 6.85
2006-12-15 |  | BH1: 13.56; BH2: 42.61; BH3: 10.47; BH4: 1.17 |  | 1.8 | No Flow | 2.886 | 9.4 | 8.34 | 5.05 | 1.19 | 0.5 | 9.5
2007-01-26 |  | BH1: 13.15; BH2: 41.38; BH3: 9.34; BH4: 1.06 |  | 1.82 | Flow | 2.03 | 6.9 | 7.09 | 4.24 | 1.14 | 0.5 | 6.3
2007-02-22 |  | BH1: 13.9; BH2: 41.7; BH3: 9.4; BH4: 0.98 |  | 1.62 | Flow | 0 | 6.6 | 6.9 | 4.4 | 1.16 | 0.35 | 5.25
2007-04-03 |  | BH1: 13.63; BH2: 42.9; BH3: 10.8; BH4: 1.15 |  | 1.9 | Flow | 0 | 6.8 | 8.07 | 5.6 | 1.17 | 0.44 | 6.9
2007-05-18 |  | BH1: 13.4; BH2: 43.8; BH3: 11.93; BH4: 1.2 |  | 1.89 | Flow | 2.383 | 7.05 | 5.97 | 9.16 | 1.4 | 0.45 | 5.04
2007-07-03 |  | BH1: 14.02; BH2: 44.02; BH3: 12.02; BH4: 1.12 |  | 1.75 | Flow | 2.785 | 9.91 | 9.3 | 0 | 1.71 | 0.33 | 9.7
2007-08-16 |  | BH1: 13.78; BH2: 34.2; BH3: 11.42; BH4: 1.25 |  | 1.69 | Flow | 0 | 6.69 | 8.76 | 0 | 1.19 | 0.3 | 5.39
2007-10-09 |  | BH1: 14.7; BH2: 44.9; BH3: 12.23; BH4: 1.45 |  | 2.3 | Flow | 2.63 | 9.34 | 9.48 | 0 | 1.44 | 0.72 | 11.53
2007-11-29 |  | BH1: 13.76; BH2: 43.42; BH3: 10.95; BH4: 1.12 |  | 1.77 | Flow | 2.836 | 9.68 | 9.32 | 9.5 | 1.19 | 0.42 | 11.1
2007-12-21 |  | BH1: 13.7; BH2: 42.7; BH3: 10.74; BH4: 1.33 |  | 2.05 | Flow | 2.603 | 6.66 | 8.54 | 5.1 | 1.17 | 0.65 | 8.68
2008-01-29 |  | BH1: 13.23; BH2: 41.75; BH3: 9.64; BH4: 1.23 |  | 1.87 | Flow | 2.055 | 6.82 | 7.15 | 4.84 | 1.17 | 0.62 | 8.6
2008-03-03 |  | BH1: 13.7; BH2: 43.34; BH3: 11.43; BH4: 1.38 |  | 2 | Flow | 2.215 | 7.14 | 8.43 | 5.75 | 0 | 0.67 | 10.2
2008-03-20 |  | BH1: 12.84; BH2: 43; BH3: 8.8; BH4: 1.13 |  | 1.84 | Flow | 2.65 | 7.26 | 7.26 | 4.6 | 1.15 | 0.55 | 11.73
2008-04-17 |  | BH1: 13.69; BH2: 42.93; BH3: 11.11; BH4: 1.34 |  | 2 | Flow | 2.017 | 0 | 0 | 5.68 | 0 | 0.58 | 10.92
2008-06-03 |  | BH1: 12.68; BH2: 39.77; BH3: 7.19; BH4: 0.9 |  | 1.74 | Flow | 2.007 | 9 | 6.41 | 0 | 0.93 | 0.42 | 10.8
2008-06-23 |  | BH1: 13.75; BH2: 42.85; BH3: 10.89; BH4: 1.21 |  | 1.84 | Flow | 2.102 | 7.63 | 8.1 | 5.6 | 0 | 0.45 | 10.56
2008-07-18 |  | BH1: 14; BH2: 43.5; BH3: 11.68; BH4: 1.22 |  | 1.8 |  | 2.108 | 7.44 | 9.13 | 6.1 | 1.19 | 0.44 | 15.4
2008-08-14 |  | BH1: 14.09; BH2: 43.54; BH3: 11.9; BH4: 1.15 |  | 1.72 | Flow | 2.4 | 7.45 | 9.2 | 6.26 | 1.31 | 0.4 | 11.21
2008-09-23 |  | BH1: 14.18; BH2: 43.41; BH3: 11.8; BH4: 1.2 |  | 1.7 |  | 2.603 | 6.99 | 9.17 | 6.4 | 1.11 | 0.5 | 11.42
2008-11-20 |  | BH1: 13.77; BH2: 42.44; BH3: 10.38; BH4: 1.31 |  | 1.87 | Flow | 2.32 | 6.47 | 7.9 | 5.32 | 0 | 0.7
2008-12-23 |  | BH1: 13.7; BH2: 42.5; BH3: 10.45; BH4: 1.33 |  | 1.9 | Flow | 2.354 | 6.91 | 7.9 | 5.2 | 1.9 | 0.67
2009-01-20 |  | BH1: 13.44; BH2: 43.1; BH3: 10.7; BH4: 1.1 |  | 1.73 |  | 2.305 | 6.58 | 8.3 | 5.4 | 1.15 | 0.56 | 10.13
2009-02-19 |  | BH1: 13.32; BH2: 40.85; BH3: 9.04; BH4: 1.02 |  | 1.85 | Flow | 2.02 | 6.2 | 6.6 | 4.6 | 0.95 | 0.6
2009-03-24 |  | BH1: 13.72; BH2: 41.5; BH3: 11.23; BH4: 1.33 |  | 1.9 |  | 2.102 | 6.15 | 8.62 | 5.71 | 1.14 | 0.8
2009-04-30 |  | BH1: 13.95; BH2: 41; BH3: 11.78; BH4: 1.38 |  | 2.02 | Flow | 2.373 | 6.2 | 8.9 | 6.51 | 1.3 | 0.62 | 12.3
2009-05-19 |  | BH1: 14.4; BH2: 43.8; BH3: 12.1; BH4: 1.2 |  | 2.1 | Flow | 2.58 | 6.9 | 9.25 | 6.3 | 0 | 0.65 | 13.7
2009-07-07 |  | BH1: 14.4; BH2: 44.1; BH3: 12.3; BH4: 1.2 |  | 1.62 | Flow | 2.568 | 9.52 | 9.52 | 5.8 | 1.8 | 0.52
2009-09-15 |  | BH1: 14.33; BH2: 43.1; BH3: 12.4; BH4: 1.5 |  | 2.1 |  | 0 | 7.1 | 10.12 | 0 | 0 | 0.76
2009-10-29 |  | BH1: 14.42; BH2: 44.43; BH3: 12.55; BH4: 1.5 |  | 2.1 |  | 0 | 9.4 | 9.95 | 6.4 | 1.9 | 0.75 | 15.3
2009-11-27 |  | BH1: 14.46; BH2: 44.39; BH3: 13.05; BH4: 1.45 |  | 2.2 |  | 0 | 9.6 | 9.8 | 6.1 | 1.8 | 0.95 | 15.1
2009-12-30 |  | BH1: 14.48; BH2: 44.7; BH3: 12.8; BH4: 1.5 |  | 1.8 |  | 0 | 9.8 | 9.95 | 6.4 | 1.7 | 0.9 | 15.25
2010-01-25 |  | BH1: 12.68; BH2: 40.12; BH3: 8.1; BH4: 0.92 |  | 1.77 |  | 0 | 9.47 | 9.9 | 4.8 | 0.94 | 0.52 | 14.72
2010-02-23 |  | BH1: 13.1; BH2: 39.9; BH3: 8.05; BH4: 0.9 |  | 1.85 |  | 0 | 9.4 | 9.85 | 4.5 | 1.2 | 0.5 | 14.7
2010-03-23 |  | BH1: 13.5; BH2: 41.7; BH3: 7.9; BH4: 0.85 |  | 1.7 |  | 0 | 9.54 | 7.9 | 4.1 | 1.01 | 0.5 | 14.65
2010-04-26 |  | BH1: 13.82; BH2: 42.05; BH3: 8.1; BH4: 0.8 |  | 1.6 |  | 0 | 9.1 | 8.05 | 4.5 | 0 | 0.45 | 14.75
2010-05-24 |  | BH1: 14.1; BH2: 43.8; BH3: 8.7; BH4: 1.94 |  | 1.94 |  | 0 | 9.2 | 9.05 | 4.1 | 0 | 0.45 | 15.1
2010-06-22 |  | BH1: 13.46; BH2: 43.7; BH3: 11.9; BH4: 1.2 |  | 1.6 |  | 0 | 9.45 | 9.43 | 6.4 | 0 | 1.2 | 19.2
2010-07-23 |  | BH1: 15.74; BH2: 45.8; BH3: 11.05; BH4: 1.4 |  | 2.05 |  | 0 | 7.3 | 10.12 | 6.2 | 0 | 1.1 | 18.2
2010-08-24 |  | BH1: 17.52; BH2: 45.81; BH3: 13.47; BH4: 1.12 |  | 1.68 |  | 0 | 7.13 | 11.22 | 0 | 2.02 | 0.38 | 18
2010-09-23 |  | BH1: 18.67; BH2: 46.75; BH3: 14.1; BH4: 1.64 |  | 2 |  | 0 | 7.11 | 12 | 0 | 2.2 | 0.7 | 19.5
2010-10-19 |  | BH1: 20.3; BH2: 47.8; BH3: 14.8; BH4: 2.8 |  | 2.05 |  | 0 | 7.55 | 13.04 | 0 | 2.25 | 0.8 | 18.32
2010-12-03 |  | BH1: 21.92; BH2: 48.53; BH3: 15.36; BH4: 2.5 |  | 2.1 |  | 0 | 7.47 | 13.75 | 0 | 2.35 | 0.72 | 18.74
2011-01-25 |  | BH1: 20.2; BH2: 46.2; BH3: 12.5; BH4: 1.67 |  | 2 |  | 0 | 7.41 | 11.8 | 0 | 1.3 | 0.7 | 11.4
2011-02-24 |  | BH1: 20.6; BH2: 46.7; BH3: 12.5; BH4: 2.05 |  | 2.1 |  | 0 | 7.6 | 10.13 | 0 | 1.35 | 0.8 | 12.1
2011-03-28 |  | BH1: 21.37; BH2: 46.7; BH3: 12.65; BH4: 2.73 |  | 2.05 |  | 0 | 7.85 | 12.9 | 0 | 1.28 | 0.7 | 12.35
2011-04-04 |  | BH1: 21.9; BH2: 48.49; BH3: 15.08; BH4: 1.7 |  | 2 |  | 0 | 7.28 | 12.6 | 0 | 0 | 0.7 | 13.5
2011-06-01 |  | BH1: 22.54; BH2: 49.1; BH3: 15.73; BH4: 1.42 |  | 2 |  | 0 | 7.32 | 14.2 | 0 | 1.93 | 0.62 | 18.95
2011-07-05 |  | BH1: 22.58; BH2: 49.34; BH3: 16; BH4: 2.3 |  | 1.9 |  |  | 7.44 | 14.27 |  |  | 0.55 | 11.34
2011-08-28 |  | BH1: 22.8; BH2: 49.6; BH3: 16.2; BH4: 2.8 |  | 2.1 |  |  | 8.1 | 14.8 |  | 0 | 0.7 | 19.2
2011-09-21 |  | BH1: 22.7; BH2: 49.69; BH3: 16.41; BH4: 3.29 |  | 1.98 |  |  | 7.23 | 14.35 | 0 |  | 0.69 | 13.15
2011-11-02 |  | BH1: 23; BH2: 50; BH3: 16.5; BH4: 3.2 |  | 2 |  |  | 7.38 | 15 | 0 |  | 0.7 | 14.45
2011-11-23 |  | BH1: 23; BH2: 50.1; BH3: 16.55 |  | 1.92 |  |  | 7.88 | 15.25 | 0 | 2.6 | 0.7
2011-12-16 |  | BH2: 46.01
2012-01-16 |  | BH1: 20.97; BH3: 12.34; BH4: 1.52 |  | 1.52 |  |  | 8.1 | 11.7 | 0 | 0 | 0.63
2012-03-14 |  | BH1: 21.95; BH2: 47.33; BH3: 13.57; BH4: 2.1 |  | 1.95 |  |  | 7.4 | 12.56 | 0 | 1.18 | 0.6 | 22.4
2012-04-24 |  | BH1: 22.48; BH2: 48.54; BH3: 14.76; BH4: 2.36 |  | 1.85 |  |  | 7.05 | 13.89 | 0 | 1.43 | 0.55 | 23.4
2012-05-22 |  | BH1: 20.7; BH2: 44.53; BH3: 11.7; BH4: 1.24 |  | 1.81 |  |  | 7.95 | 10.4 | 0 | 0.95 | 0.42 | 21.02
2012-06-12 |  | BH1: 20.7; BH2: 45.75; BH3: 12.2; BH4: 1.1 |  | 1.93 |  |  | 7.39 | 11.8 | 0 | 0 | 0.3 | 21.78
2012-07-24 |  | BH1: 20.3; BH2: 47.7; BH3: 12.1; BH4: 1.13 |  | 1.58 |  |  | 7.35 | 11.9 | 0 | 0.97 | 0.012 | 19.2
2012-08-23 |  | BH1: 21.25; BH2: 48.6; BH3: 13.6; BH4: 1.54 |  | 1.8 |  |  | 7.4 |  | 0.95 | 1.1 | 0.5 | 19.3
2012-09-20 |  | BH1: 21.9; BH2: 47.7; BH3: 13.4; BH4: 1.68 |  | 1.95 |  |  | 8.1 |  | 0.85 | 1.18 | 0.56 | 19.4
2012-10-01 |  | BH1: 19.9; BH2: 44.66; BH3: 12.67; BH4: 1.28 |  | 1.75 |  |  | 7.4 | 10.5 | 0.35 | 0 | 0.48 | 20.2
2012-11-28 |  | BH1: 14.13; BH2: 38.6; BH3: 8.6; BH4: 0.72 |  | 1.1 |  |  | 6.3 | 5.5 | 0.25 | 0.81 | 0.7 | 8.1
2013-01-15 |  | BH1: 18.26; BH2: 43.1; BH3: 9.4; BH4: 0.94 |  | 1.7 |  |  | 7.1 | 6.85 | 0.45 | 0.9 | 0.2 | 9.8
2013-02-22 |  | BH1: 18.7; BH2: 44.2; BH3: 9.1; BH4: 0.97 |  | 1.75 |  |  | 7.85 | 9.8 | 0.56 | 0 | 0.3 | 10.2
2013-03-28 |  | BH1: 19.3; BH2: 45; BH3: 11.1; BH4: 0.97 |  | 1.65 |  |  | 8.1 | 9.95 | 0.6 | 0 | 0.4 | 10.8
2013-04-18 |  | BH1: 20.3; BH3: 11.3; BH4: 0.84 |  | 1.6 |  |  |  |  | 0 | 0 | 0.4
2013-05-26 |  | BH1: 20.7; BH3: 11.44; BH4: 0.9 |  | 1.7 |  |  |  |  | 0 | 0.95 | 0.3
2013-06-21 |  | BH1: 21.1; BH3: 21.3; BH4: 0.9 |  | 1.65 |  |  |  |  | 0 | 0.9 | 0.4
2013-07-15 |  | BH1: 22.24; BH3: 21.1; BH4: 0.85 |  | 1.7 |  |  | 6.3 | 13.28 | 0 | 0.9 | 0.5 | 10.1
2013-08-19 |  | BH1: 21.3; BH3: 21.6; BH4: 0.95 |  | 1.6 |  |  | 7.55 | 13.95 | 0 | 0 | 0.5 | 11.4
2013-09-23 |  | BH1: 21.9; BH2: 43.1; BH3: 21.9; BH4: 0.9 |  | 1.5 |  |  | 7.1 | 13.9 | 0 | 2 | 0.6 | 11.6
2013-10-23 |  | BH1: 21.82; BH2: 43; BH3: 22.3; BH4: 1.1 |  | 1.8 |  |  | 8.3 | 11.6 | 0.7 | 1.8 | 0.6 | 10.7
2013-11-30 |  | BH1: 20.5; BH2: 46.1; BH3: 22.6; BH4: 1.05 |  | 1.75 |  |  | 8.6 | 11.7 | 0.6 | 0 | 0.55
2014-01-08 |  | BH1: 14.55; BH2: 41.1; BH3: 16.3; BH4: 0.6 |  | 0.8 |  |  | 7.5 | 6.6 | 2.1 | 0.77 | 0.1
2014-03-13 |  | BH1: 16.5; BH2: 44.1; BH3: 22.4; BH4: 0.8 |  | 1.2 |  |  | 8.85 | 9.7 | 2.2 | 0.95 | 0.34
2014-04-20 |  | BH1: 17.1; BH2: 43.2; BH3: 22.6; BH4: 0.85 |  | 1.35 |  |  | 8.8 | 9.5 | 2.3 | 0.8 | 0.3
2014-05-22 |  | BH1: 20.85; BH2: 43.1; BH3: 21.8; BH4: 0.8 |  | 1.2 |  |  | 8.4 | 9.7 | 2.1 | 0.85 | 0.2
2014-06-24 |  | BH1: 21.6; BH2: 45; BH3: 22.6; BH4: 0.9 |  | 1.3 |  |  | 0 | 0 |  | 0 | 0.25
2014-07-21 |  | BH1: 21.7; BH2: 45; BH3: 22.8; BH4: 0.6 |  | 1.35 |  |  | 9.6 | 9.8 | 0 | 1.25 | 0.2
2014-08-21 |  | BH1: 21.8; BH2: 45; BH3: 22.6; BH4: 0.5 |  | 1.3 |  |  | 9.35 | 9.9 | 0 | 1.35 | 0.25
2014-09-30 |  | BH1: 22.1; BH2: 45; BH3: 23.1; BH4: 0.45 |  | 1.1 |  |  | 10.2 | 10.2 | 0 | 1.82 | 0.2
2014-10-30 |  | BH1: 22.2; BH2: 45; BH3: 23.4; BH4: 1.75 |  | 1.1 |  |  | 10.4 | 10.35 | 0 | 2.12 | 0.25
2014-11-26 |  | BH1: 21.9; BH2: 42.3; BH3: 22.1; BH4: 1.8 |  | 1.05 |  |  | 10.75 | 0 | 0 | 2.04 | 0.2
2015-01-13 |  | BH1: 20.15; BH2: 40.3; BH3: 21.4; BH4: 1.1 |  | 1 |  |  | 10.3 | 10.64 | 0 | 0.97 | 0.3
2015-02-04 |  | BH1: 19.63; BH2: 40.1; BH3: 20.4; BH4: 1.15 |  | 1.05 |  |  | 10.6 | 10.5 | 0 | 0 | 0.25
2015-03-10 |  | BH1: 20.22; BH2: 45; BH3: 22.1; BH4: 1.25 |  | 1.1 |  |  | 11.1 | 0 | 0 | 1.02 | 0.3
2015-04-22 |  | BH1: 21.4; BH2: 45; BH3: 23.4; BH4: 0.95 |  | 1.1 |  |  | 11.6 | 10.7 | 0 | 1.21 | 0.25
2015-06-19 |  | BH1: 21.6; BH2: 45; BH3: 24.1; BH4: 1.1 |  | 1.15 |  |  | 0 | 10.95 | 0 | 1.25 | 0.2
2015-08-27 |  | BH1: 21.3; BH2: 45; BH3: 22.2 |  | 1.2 |  |  | 0 | 11.2 |  | 0 | 0.25
2015-09-24 |  | BH1: 21.7; BH2: 45; BH3: 22.6 |  | 1.25 |  |  | 0 | 11.3 |  | 1.3 | 0.3
2015-10-27 |  | BH1: 22.2; BH2: 45; BH3: 22.8 |  | 1.25 |  |  | 0 | 14.6 |  | 0 | 0.32
2015-11-08 |  | BH1: 21.3; BH2: 45; BH3: 21.2 |  | 1.3 |  |  | 12.3 | 15.3 |  |  | 0.4
2016-01-14 |  | BH1: 18.7; BH2: 45; BH3: 20.1; BH4: 1.1 |  | 1.4 |  |  | 12.8 | 11.7 |  | 0.9 | 0.5
2016-02-29 |  | BH1: 19.8; BH2: 43.3; BH3: 20.3; BH4: 1.05 |  | 1.5 |  |  | 12.9 | 11.8 |  | 0.95 | 0.55
2016-04-22 |  | BH1: 20.3; BH2: 43.3; BH3: 20.2; BH4: 1.1 |  | 1.35 |  |  | 12.6 | 11.6 |  | 1 | 0.45
2016-05-27 |  | BH1: 21.36; BH2: 44; BH3: 21.1; BH4: 1.3 |  | 1.4 |  |  | 12.4 | 12.1 |  | 1.1 | 0.5
2016-07-14 |  | BH1: 21.9; BH2: 44; BH3: 21.2; BH4: 2.1 |  | 1.45 |  |  | 12.6 | 12.2 |  | 1.6 | 0.5
2016-08-01 |  | BH1: 22.7; BH2: 45; BH3: 15.45; BH4: 2.05 | [7 empty] | 0 | 0.4
2016-09-08 |  | BH1: 22.6; BH2: 45; BH3: 16.1 |  | 1.3 |  |  | 12.2 | 14.2 |  | 2.9 | 0.3
2016-10-10 |  | BH1: 22.23; BH2: 45; BH3: 16.7 |  | 1.3 |  |  | 12.4 | 14.6 |  | 0 | 0.3
2016-12-15 |  | BH1: 21.9; BH3: 16.8 |  | 0 |  |  | 8.5 |  |  | 3.25 | 0.35 | 23.6
2017-01-24 |  | BH1: 23.4; BH2: 42.1; BH4: 0.31 |  | 1.6 |  |  | 8.65 | 14.7 | 0 |  | 0.38
2017-02-18 |  | BH1: 23.4; BH2: 42.1; BH3: 16.7; BH4: 3.1 |  | 1.6 |  |  | 8.7 | 14.7 | 0 | 3.2 | 0.38 | 23.7
2017-03-14 |  | BH1: 21.46; BH2: 44.2; BH3: 12.5; BH4: 0 |  | 1.86 |  |  | 9.1 | 14.3 | 0 | 2.3 | 0.87 | 12.7
2017-05-12 |  | BH1: 22.6; BH2: 45; BH3: 14.8; BH4: 2.45 |  | 1.25 |  |  | 13.3 | 9.1 | 0 | 2.4 | 0.4 | 27.2
2017-06-10 |  | BH1: 22.1; BH2: 45; BH3: 14.95; BH4: 2.35 |  | 1.7 |  |  | 13.4 | 9.1 | 0 | 2.4 | 0.45 | 27.23
2017-07-19 |  | BH1: 23.7; BH2: 45; BH3: 15.1; BH4: 0 |  | 1.8 |  |  | 0 | 9.4 | 0 | 0 | 0.55 | 27.2
2017-08-23 |  | BH1: 24.1; BH2: 45; BH3: 15.2; BH4: 0 |  | 1.95 |  |  | 0 | 9.8 | 0 | 0 | 0.65 | 27.2
2017-09-11 |  | BH1: 24.4; BH2: 45; BH3: 15.4; BH4: 0 |  | 1.98 |  |  | 0 | 9.8 | 0 | 0 | 0.7 | 27.23
2017-10-16 |  | BH1: 24.6; BH2: 45; BH3: 15.3; BH4: 3.1 |  | 1.85 |  |  | 0 | 9.95 | 0 | 3.7 | 0.8 | 27.6
2017-11-15 |  | BH1: 25.46; BH2: 45; BH3: 17.7; BH4: 4.1 |  | 1.75 |  |  | 12.8 | 9.75 | 0 | 3.8 | 0.85 | 26.56
2017-12-18 |  | BH1: 25.35; BH2: 45; BH3: 17.5; BH4: 4.2 |  | 1.7 |  |  | 13.8 | 9.2 | 0 | 3.2 | 0.75 | 26.6
2018-02-15 |  | BH1: 24.3; BH2: 45; BH3: 17.2; BH4: 2.4 |  | 1.5 |  |  | 0 | 9.4 | 0 | 0 | 0.8 | 26.6
2018-04-04 |  | BH1: 20.7; BH2: 41.3; BH3: 15.36; BH4: 1.1 |  | 1.2 |  |  | 13.4 | 8.4 | 0 | 0 | 0.1 | 25.4
2018-05-23 |  | BH1: 23.3; BH2: 45; BH3: 16.4; BH4: 1.1 |  | 1.05 |  |  | 0 | 7.5 | 0 | 28.5 | 5 | 26.1
2018-07-31 |  | BH1: 26.44; BH2: 45; BH3: 17.58; BH4: 3.85 |  | 1.85 |  |  | 0 | 8.7 | 0 | 0 | 0.4 | 14.5
2018-08-25 |  | BH1: 26.7; BH2: 45; BH3: 17.1; BH4: 3.3 |  | 1.7 |  |  | 0 | 8.35 | 0 | 2.75 | 0.45 | 14.3
2018-09-27 |  | BH1: 27.3; BH2: 41.7; BH3: 18.4; BH4: 4.75 |  | 2.1 |  |  | 0 | 9.45 | 0 | 2.75 | 0.55 | 15.8
2018-10-15 |  | BH1: 28.22; BH2: 41.4; BH3: 18.1; BH4: 5 |  | 1.2 |  |  | 0 | 9.6 | 0 | 2.65 | 0.4 | 15.6
2018-11-18 |  | BH1: 28.1; BH2: 41.4; BH3: 18.3; BH4: 4.6 |  | 1.2 |  |  | 0 | 9.8 | 0 | 2.6 | 0.5 | 15.8
2019-01-15 |  | BH1: 25.5; BH2: 44.1; BH3: 18.4; BH4: 3.2 |  | 1.15 |  |  | 0 | 10.1 | 0 | 1 | 0.6 | 16.6
2019-02-15 |  | BH1: 23.55; BH2: 44.1; BH3: 11.68; BH4: 1.46 |  | 1.75 |  |  | 0 | 9.5 | 0 | 0 | 0.43 | 17.1
2019-03-22 |  | BH1: 24.15; BH2: 44.1; BH3: 12.2; BH4: 1.28 |  | 1.85 |  |  | 0 | 9.3 | 0 | 0 | 0.56 | 20.4
2019-04-20 |  | BH1: 25.54; BH3: 13.46; BH4: 2.24 |  | 1.82 |  |  | 0 | 0 | 0 | 0 | 0.4
2019-06-03 |  | BH1: 24.1; BH3: 13.1; BH4: 3.15 |  | 1.58 |  |  | 9.6 | 0 | 0 | 1.46 | 0.45
2019-07-24 |  | BH1: 28.6; BH3: 13.3; BH4: 1.75 |  | 1.2 |  |  | 9.45 | 0 | 0 | 1.67 | 0.01
2019-08-18 |  | BH1: 23.55; BH3: 11.65; BH4: 1.46 |  | 1.05 |  |  | 9.75 | 0 | 0 | 1.7 | 0.15 | 26.25
2019-09-24 |  | BH1: 25.1; BH4: 1.02 |  | 1.3 |  |  | 9.8 | 9.1 | 0 | 2 | 0.12 | 27,35
2019-10-03 |  | BH1: 29.35; BH3: 12.2; BH4: 2.95 |  | 0.55 |  |  | 8.70 n0 | 9.6 | 0 | 2 | 0.6 | 27.2
2019-11-19 |  | BH1: 28.1; BH3: 10.42; BH4: 1.85 |  | 0.65 |  |  | 9.1 | 9.7 | 0 | 1.9 | 1 | 26.3
2019-12-12 |  | BH1: 28.3; BH2: 44; BH3: 10.3; BH4: 1.24 |  | 0.75 |  |  | 0 | 9.3 |  | 1.9 | 1.1 | 26.2
2020-04-02 |  | BH1: 15.9; BH2: Dry; BH3: 11.7; BH4: 1.2 |  | 1.75 | [6 empty] | 0.4
2020-05-15 |  | BH1: 20; BH2: Dry; BH3: 15; BH4: 2.03 |  | 1.72 | [6 empty] | 0.2
2020-06-12 |  | BH1: 20.9; BH2: 44.6; BH3: 13; BH4: 1.4 |  | 1.6 | [6 empty] | 0.5
2020-07-10 |  | BH1: 15.9; BH2: 45; BH3: 13.2; BH4: 1.2 |  | 1.4 | [6 empty] | 0.2
2020-08-07 |  | BH1: 16.4; BH2: 44.6; BH3: 13.2; BH4: 1.1 |  | 1.6 | [6 empty] | 0.4
2020-09-04 |  | BH1: 16.1; BH2: 44.9; BH3: 13; BH4: 1.3 |  | 1.9 | [6 empty] | 0.1
2020-10-01 |  | BH1: 16.3; BH2: 43.2; BH3: 13.2; BH4: 1.2 |  | 1.8 | [6 empty] | 0.5
2020-11-24 |  | BH1: 15; BH2: 43.2; BH3: 12; BH4: 1.1 |  | 1.8 | [6 empty] | 0.5
2021-01-13 |  | BH1: 14.5; BH2: 43; BH3: 11.2; BH4: 1.2 |  | 1.8 | [6 empty] | 0.2
2021-02-12 |  | BH1: 14.2; BH2: 42.8; BH3: 11; BH4: 1.5 |  | 1.8 | [6 empty] | 0.2
2021-03-23 |  | BH1: 14.5; BH2: Dry; BH3: 12.9; BH4: 1.8 |  | 1.75 | [6 empty] | 0.5
2021-04-23 |  | BH1: 14.5; BH2: Dry; BH3: 13.9; BH4: 1.4 |  | 1.8 | [6 empty] | 0.6
2021-05-25 |  | BH1: 15; BH2: 43; BH3: 12.4; BH4: 1.7 |  | 2.7 | [6 empty] | 0.2
2021-06-23 |  | BH1: 15.8; BH2: Dry; BH3: 13.7; BH4: 1.2 |  | 1.4 | [6 empty] | 0.9
2021-07-15 |  | BH5: 12.3; BH6: Dry; BH7: 11.6
2021-08-20 |  |  | Dry | 14.6 | 1.3 | 12.9 | 35.9 |  |  | 2 | [6 empty] | 0.3
2021-09-16 |  |  | Dry | 14.9 | 1.4 | 13.1 | 30.9 | 25.2 |  | 2 | [6 empty] | 0.6
2021-12-01 |  | BH5: 12.7; BH6: 28.8; BH7: 18.9
2021-12-10 |  | 16.1 | Dry | 14.2 | 1 | 12.6 | 27.45 | 17.1 |  | 1.8 | [6 empty] | 0.5
2022-02-08 | Clear and dry | 16.21 | D:43.26 | 13.9 | 1.31 | 12.72 | 27.33 | 7.18
2022-02-28 | Overcast with showers | BH5: 12.72; BH6: 27.44; BH7: 8.4
2022-03-16 | Rain | 15.67 | D:43.26 | 12.32 | 1.17 | 12.28 | 27.11 | 6.55
2022-04-01 | Cold and sunny | BH5: 12.64; BH6: 27.26; BH7: 16.57
2022-04-19 | Sunny and clear | 15.78 | D:43.25 | 12.79 | 1.43 | 12.89 | 27.45 | 21.97
2022-05-10 | Cloudy and dry | BH5: 13.22; BH6: 27.84; BH7: 25.34
2022-05-20 | Sunny | 16.79 | D:43.25 | 12.98 | 1.68 | 13.28 | 27.89 | 25.87
2022-05-30 | Sunny and dry | BH5: 13.4; BH6: 28.04; BH7: 26.64
2022-06-09 | Sunny with cloud | 16.99 | D:43.25 | 15.16 | 1.43 | 13.49 | 28.17 | 22.11
2022-06-24 | Sunny and dry | BH5: 13.42; BH6: 28.09; BH7: 26.69
2022-07-06 | Sunny and dry | 17.22 | D:43.25 | 15.29 | 1.57 | 14.75 | 28.45 | 21.47
2022-07-19 | Sunny and dry | BH5: 13.92; BH6: 28.63; BH7: 25.14
2022-08-15 | Showers | 17.72 | D:43.27 | 15.76 | 1.65 | 14.18 | 28.9 | 27.42 | OB
2022-08-25 | Overcast with showers | BH5: 14.26; BH6: 29.03; BH7: 27.84 | [9 empty] | 24.71
2022-09-08 | Cloudy and dry | 17.82 | D:43.27 | 15.75 | 1.75 | 14.31 | 29.09 | 24.57 | OB | [8 empty] | 24.74
2022-10-06 | Sunny | BH5: 14.46; BH6: 29.22; BH7: 23.95
2022-10-19 | Cloudy and dry | 17.95 | D:43.27 | 15.97 | 1.85 | 14.47 | 29.19 | 24.44 | OB | [8 empty] | 25.11
Key:
Blank Cell | No Data
A | Access suspended temporarily
B | Blocked
D | Dry
DC | Discontinued
N | Not Recorded
D | Damaged
R | Removed
S | Suspect reading
U | Unable to locate
W | Remnant water in base of piezometer
OB | Off-base (GB)
Italicised text | Estimated or approximate value

## Water Quality Data
Analyte | BH5 | 2022-02-08 | 2022-02-28
Antimony as Sb |  | <0.001
Arsenic as As |  | 0.004
Cadmium as Cd |  | 5e-05
Copper as Cu |  | 0.004
Lead as Pb |  | <0.001
Mercury as Hg |  | <0.00003
Molybdenum as Mo |  | 0.003
Nickel as Ni |  | <0.001
Selenium as Se |  | <0.001
Total Chromium as Cr |  | <0.001
Zinc as Zn |  | 0.005
Barium as Ba |  | 0.21
Calcium as Ca |  | 85
Sodium as Na |  | 8
Total Sulphur as SO4 |  | 13
Fluoride as F |  | 0.2
Ammoniacal Nitrogen as N |  | <0.01
Chloride as Cl |  | 8
Orthophosphate as P |  | 0.09
Total Oxidised Nitrogen |  | 5.4
Acenaphthene |  | <0.01
Acenaphthylene |  | <0.01
Anthracene |  | <0.01
Benzo[a]anthracene |  | <0.01
Benzo[a]pyrene |  | <0.01
Benzo[b]fluoranthene |  | <0.01
Benzo[g,h,i]perylene |  | <0.01
Benzo[k]fluoranthene |  | <0.01
Chrysene |  | <0.01
Dibenzo[a,h]anthracene |  | <0.01
Fluoranthene |  | <0.01
Fluorene |  | <0.01
Indeno[1,2,3-cd]pyrene |  | <0.01
Naphthalene |  | <0.01
Phenanthrene |  | <0.01
Pyrene |  | <0.01
Total PAH 16 |  | <0.16
PCB 101 |  | <0.01
PCB 118 |  | <0.01
PCB 138 |  | <0.01
PCB 153 |  | <0.01
PCB 180 |  | <0.01
PCB 28 |  | <0.01
PCB 52 |  | <0.01
Dimethylphenols |  | <0.05
Methylphenols |  | <0.05
Phenol |  | <0.05
Total Phenols |  | <0.20
Trimethylphenols |  | <0.05
Total TPH >C8-C40 |  | 0.05
Dissolved Organic Carbon |  | 1.5
Total Organic Carbon |  | 1.7
TDS as mg/L |  | 213
|  |  |  | Antimony as Sb | Arsenic as As | Cadmium as Cd | Copper as Cu | Lead as Pb | Mercury as Hg | Molybdenum as Mo | Nickel as Ni | Selenium as Se | Total Chromium as Cr | Zinc as Zn | Barium as Ba | Calcium as Ca | Sodium as Na | Total Sulphur as SO4 | Fluoride as F | Ammoniacal Nitrogen as N | Chloride as Cl | Orthophosphate as P | Total Oxidised Nitrogen | Acenaphthene | Acenaphthylene | Anthracene | Benzo[a]anthracene | Benzo[a]pyrene | Benzo[b]fluoranthene | Benzo[g,h,i]perylene | Benzo[k]fluoranthene | Chrysene | Dibenzo[a,h]anthracene | Fluoranthene | Fluorene | Indeno[1,2,3-cd]pyrene | Naphthalene | Phenanthrene | Pyrene | Total PAH 16 | PCB 101 | PCB 118 | PCB 138 | PCB 153 | PCB 180 | PCB 28 | PCB 52 | Dimethylphenols | Methylphenols | Phenol | Total Phenols | Trimethylphenols | Total TPH >C8-C40 | Dissolved Organic Carbon | Total Organic Carbon | TDS as mg/L
Sample date: | Sample point: | Matrix:
2022-02-08 | BH5 | Ground Water |  | <0.001 | 0.004 | 5e-05 | 0.004 | <0.001 | <0.00003 | 0.003 | <0.001 | <0.001 | <0.001 | 0.005 | 0.21 | 85 | 8 | 13 | 0.2 | <0.01 | 8 | 0.09 | 5.4 | <0.01 | <0.01 | <0.01 | <0.01 | <0.01 | <0.01 | <0.01 | <0.01 | <0.01 | <0.01 | <0.01 | <0.01 | <0.01 | <0.01 | <0.01 | <0.01 | <0.16 | <0.01 | <0.01 | <0.01 | <0.01 | <0.01 | <0.01 | <0.01 | <0.05 | <0.05 | <0.05 | <0.20 | <0.05 | 0.05 | 1.5 | 1.7 | 213
| BH6 | Ground Water |  | <0.001 | 0.002 | 2e-05 | 0.003 | <0.001 | <0.00003 | 0.003 | <0.001 | <0.001 | <0.001 | 0.023 | 0.16 | 101 | 179 | 67 | 0.1 | <0.01 | 250 | <0.01 | 3.3 | <0.01 | <0.01 | <0.01 | <0.01 | <0.01 | <0.01 | <0.01 | <0.01 | <0.01 | <0.01 | <0.01 | <0.01 | <0.01 | <0.01 | <0.01 | <0.01 | <0.16 | <0.01 | <0.01 | <0.01 | <0.01 | <0.01 | <0.01 | <0.01 | <0.05 | <0.05 | <0.05 | <0.20 | <0.05 | 0.03 | 1.9 | 1.8 | 791
| BH7 | Ground Water |  | <0.001 | 0.021 | 7e-05 | 0.018 | <0.001 | <0.00003 | 0.007 | 0.002 | <0.001 | <0.001 | 0.046 | 0.26 | 51 | 10 | 10 | <0.1 | 0.2 | 22 | 1.63 | 5.8 | <0.01 | <0.01 | <0.01 | <0.01 | <0.01 | <0.01 | <0.01 | <0.01 | <0.01 | <0.01 | <0.01 | <0.01 | <0.01 | <0.01 | <0.01 | <0.01 | <0.16 | <0.01 | <0.01 | <0.01 | <0.01 | <0.01 | <0.01 | <0.01 | <0.05 | <0.05 | <0.05 | <0.20 | <0.05 | 0.06 | 11 | 11 | 283
| SWS1 | Surface Water |  | <0.001 | 0.003 | 3e-05 | 0.003 | <0.001 | <0.00003 | 0.002 | 0.004 | <0.001 | <0.001 | 0.006 | 0.1 | 124 | 50 | 93 | 0.1 | 0.3 | 58 | <0.01 | 5.2 | <0.01 | <0.01 | <0.01 | <0.01 | <0.01 | <0.01 | <0.01 | <0.01 | <0.01 | <0.01 | <0.01 | <0.01 | <0.01 | <0.01 | <0.01 | <0.01 | <0.16 | <0.01 | <0.01 | <0.01 | <0.01 | <0.01 | <0.01 | <0.01 | <0.05 | <0.05 | <0.05 | <0.20 | <0.05 | 0.02 | 17 | 17 | 662
| SWS2 | Surface Water |  | <0.001 | 0.007 | 3e-05 | 0.003 | <0.001 | <0.00003 | <0.001 | 0.001 | <0.001 | <0.001 | 0.005 | 0.19 | 156 | 201 | 87 | 0.1 | 0.2 | 344 | <0.01 | 10 | <0.01 | <0.01 | <0.01 | <0.01 | <0.01 | <0.01 | <0.01 | <0.01 | <0.01 | <0.01 | <0.01 | <0.01 | <0.01 | <0.01 | <0.01 | <0.01 | <0.16 | <0.01 | <0.01 | <0.01 | <0.01 | <0.01 | <0.01 | <0.01 | <0.05 | <0.05 | <0.05 | <0.20 | <0.05 | 0.03 | 3.7 | 3.6 | 1280
2022-02-28 | BH5 | Ground Water |  | <0.001 | 0.005 | 3e-05 | 0.004 | <0.001 | <0.00003 | 0.003 | <0.001 | <0.001 | <0.001 | 0.009 | 0.3 | 92 | 9 | 15 | 0.2 | <0.01 | 9 | 0.04 | 2 | <0.01 | <0.01 | <0.01 | <0.01 | <0.01 | <0.01 | <0.01 | <0.01 | <0.01 | <0.01 | <0.01 | <0.01 | <0.01 | <0.01 | <0.01 | <0.01 | <0.16 | <0.01 | <0.01 | <0.01 | <0.01 | <0.01 | <0.01 | <0.01 | <0.05 | <0.05 | <0.05 | <0.20 | <0.05 | 0.01 | 1.5 | 1.6 | 270
| BH6 | Ground Water |  | <0.001 | 0.003 | 4e-05 | 0.002 | <0.001 | <0.00003 | 0.002 | <0.001 | <0.001 | <0.001 | 0.013 | 0.16 | 108 | 198 | 81 | 0.1 | <0.01 | 288 | <0.01 | 3.5 | <0.01 | <0.01 | <0.01 | <0.01 | <0.01 | <0.01 | <0.01 | <0.01 | <0.01 | <0.01 | <0.01 | <0.01 | <0.01 | <0.01 | <0.01 | <0.01 | <0.16 | <0.01 | <0.01 | <0.01 | <0.01 | <0.01 | <0.01 | <0.01 | <0.05 | <0.05 | <0.05 | <0.20 | <0.05 | 0.01 | 1.7 | 1.8 | 874
| BH7 | Ground Water |  | <0.001 | 0.018 | 3e-05 | 0.014 | <0.001 | <0.00003 | 0.007 | 0.002 | <0.001 | <0.001 | 0.019 | 0.26 | 61 | 16 | 11 | <0.1 | 0.04 | 43 | 1.46 | 3.8 | <0.01 | <0.01 | 0.01 | <0.01 | <0.01 | 0.02 | <0.01 | <0.01 | 0.01 | <0.01 | 0.01 | <0.01 | <0.01 | <0.01 | <0.01 | <0.01 | 0.17 | <0.01 | <0.01 | <0.01 | <0.01 | <0.01 | <0.01 | <0.01 | <0.05 | <0.05 | <0.05 | <0.20 | <0.05 | 0.01 | 6.8 | 6.9 | 307
| SWS1 | Surface Water |  | <0.001 | 0.004 | 5e-05 | 0.003 | <0.001 | <0.00003 | 0.002 | 0.004 | <0.001 | <0.001 | 0.012 | 0.12 | 133 | 48 | 109 | 0.1 | 0.09 | 59 | <0.01 | 5.7 | <0.01 | <0.01 | <0.01 | <0.01 | 0.02 | <0.01 | <0.01 | <0.01 | <0.01 | <0.01 | <0.01 | <0.01 | <0.01 | <0.01 | <0.01 | <0.01 | 0.17 | <0.01 | <0.01 | <0.01 | <0.01 | <0.01 | <0.01 | <0.01 | <0.05 | <0.05 | <0.05 | <0.20 | <0.05 | <0.01 | 15 | 16 | 630
| SWS2 | Surface Water |  | <0.001 | 0.006 | 4e-05 | 0.003 | <0.001 | <0.00003 | 0.001 | 0.002 | <0.001 | <0.001 | 0.008 | 0.22 | 184 | 240 | 115 | 0.1 | 0.02 | 427 | <0.01 | 7.1 | <0.01 | <0.01 | <0.01 | <0.01 | <0.01 | <0.01 | <0.01 | <0.01 | <0.01 | <0.01 | <0.01 | <0.01 | <0.01 | <0.01 | <0.01 | <0.01 | <0.16 | <0.01 | <0.01 | <0.01 | <0.01 | <0.01 | <0.01 | <0.01 | <0.05 | <0.05 | <0.05 | <0.20 | <0.05 | <0.01 | 3.9 | 4.2 | 1340
2022-03-16 | BH5 | Ground Water |  | <0.001 | 0.006 | 3e-05 | 0.005 | <0.001 | <0.00003 | 0.003 | 0.001 | <0.001 | <0.001 | 0.025 | 0.35 | 90 | 10 | 16 | 0.3 | 0.28 | 11 | 0.12 | 2.6 | <0.01 | <0.01 | <0.01 | <0.01 | <0.01 | <0.01 | <0.01 | <0.01 | <0.01 | <0.01 | <0.01 | <0.01 | <0.01 | <0.01 | <0.01 | <0.01 | <0.16 | <0.01 | <0.01 | <0.01 | <0.01 | <0.01 | <0.01 | <0.01 | <0.05 | <0.05 | <0.05 | <0.20 | <0.05 | 0.03 | 2.3 | 1.9 | 253
| BH6 | Ground Water |  | <0.001 | 0.003 | <0.00002 | 0.003 | <0.001 | <0.00003 | 0.003 | <0.001 | <0.001 | <0.001 | 0.048 | 0.21 | 76 | 218 | 86 | 0.1 | 0.15 | 274 | <0.01 | 6.3 | <0.01 | <0.01 | <0.01 | <0.01 | <0.01 | <0.01 | <0.01 | <0.01 | <0.01 | <0.01 | <0.01 | <0.01 | <0.01 | <0.01 | <0.01 | <0.01 | <0.16 | <0.01 | <0.01 | <0.01 | <0.01 | <0.01 | <0.01 | <0.01 | <0.05 | <0.05 | <0.05 | <0.20 | <0.05 | 0.01 | 2 | 1.9 | 839
| BH7 | Ground Water |  | <0.001 | 0.015 | 5e-05 | 0.014 | <0.001 | <0.00003 | 0.005 | 0.002 | <0.001 | <0.001 | 0.037 | 0.25 | 46 | 11 | 10 | <0.1 | 0.14 | 14 | 1.05 | 1.8 | <0.01 | <0.01 | <0.01 | <0.01 | <0.01 | <0.01 | <0.01 | <0.01 | <0.01 | <0.01 | <0.01 | <0.01 | <0.01 | <0.01 | <0.01 | <0.01 | <0.16 | <0.01 | <0.01 | <0.01 | <0.01 | <0.01 | <0.01 | <0.01 | <0.05 | <0.05 | <0.05 | <0.20 | <0.05 | 0.02 | 8.1 | 8.2 | 167
| SWS1 | Surface Water |  | <0.001 | 0.005 | 5e-05 | 0.004 | <0.001 | <0.00003 | 0.002 | 0.004 | <0.001 | <0.001 | 0.031 | 0.11 | 122 | 43 | 99 | 0.1 | 1.31 | 45 | <0.01 | 18.5 | <0.01 | <0.01 | <0.01 | <0.01 | <0.01 | <0.01 | <0.01 | <0.01 | <0.01 | <0.01 | <0.01 | <0.01 | <0.01 | <0.01 | <0.01 | <0.01 | <0.16 | <0.01 | <0.01 | <0.01 | <0.01 | <0.01 | <0.01 | <0.01 | <0.05 | <0.05 | <0.05 | <0.20 | <0.05 | 0.02 | 15 | 15 | 522
| SWS2 | Surface Water |  | <0.001 | 0.005 | <0.00002 | 0.003 | <0.001 | <0.00003 | 0.001 | 0.002 | <0.001 | <0.001 | 0.014 | 0.19 | 131 | 210 | 104 | 0.1 | 0.71 | 311 | <0.01 | 9.3 | <0.01 | <0.01 | <0.01 | <0.01 | <0.01 | <0.01 | <0.01 | <0.01 | <0.01 | <0.01 | <0.01 | <0.01 | <0.01 | <0.01 | <0.01 | <0.01 | <0.16 | <0.01 | <0.01 | <0.01 | <0.01 | <0.01 | <0.01 | <0.01 | <0.05 | <0.05 | <0.05 | <0.20 | <0.05 | 0.01 | 5.6 | 5.8 | 1090
2022-04-01 | BH5 | Ground Water |  | <0.001 | 0.006 | <0.00002 | 0.005 | <0.001 | <0.00003 | 0.003 | 0.001 | <0.001 | <0.001 | 0.024 | 0.45 | 100 | 9 | 13 | 0.3 | 0.03 | 14 | 0.04 | 3.5 | <0.01 | <0.01 | <0.01 | <0.01 | <0.01 | <0.01 | <0.01 | <0.01 | <0.01 | <0.01 | <0.01 | <0.01 | <0.01 | <0.01 | <0.01 | <0.01 | <0.16 | <0.01 | <0.01 | <0.01 | <0.01 | <0.01 | <0.01 | <0.01 | <0.05 | <0.05 | <0.05 | <0.20 | <0.05 | 0.02 | 2.1 | 2.1 | 327
| BH6 | Ground Water |  | <0.001 | 0.003 | 2e-05 | 0.003 | <0.001 | <0.00003 | 0.003 | <0.001 | <0.001 | <0.001 | 0.009 | 0.17 | 103 | 191 | 68 | 0.2 | 0.09 | 304 | <0.01 | 3.3 | <0.01 | <0.01 | <0.01 | <0.01 | <0.01 | <0.01 | <0.01 | <0.01 | <0.01 | <0.01 | <0.01 | <0.01 | <0.01 | <0.01 | <0.01 | <0.01 | <0.16 | <0.01 | <0.01 | <0.01 | <0.01 | <0.01 | <0.01 | <0.01 | <0.05 | <0.05 | <0.05 | <0.20 | <0.05 | 0.02 | 2 | 1.8 | 898
| BH7 | Ground Water |  | <0.001 | 0.021 | 4e-05 | 0.016 | <0.001 | <0.00003 | 0.009 | 0.002 | <0.001 | <0.001 | 0.002 | 0.22 | 66 | 10 | 9 | 0.1 | 0.2 | 23 | 1.7 | 3.3 | <0.01 | <0.01 | <0.01 | <0.01 | <0.01 | 0.01 | <0.01 | <0.01 | <0.01 | <0.01 | 0.01 | <0.01 | 0.01 | <0.01 | 0.01 | 0.01 | 0.17 | <0.01 | <0.01 | <0.01 | <0.01 | <0.01 | <0.01 | <0.01 | <0.05 | <0.05 | <0.05 | <0.20 | <0.05 | 0.05 | 7.4 | 7.1 | 315
| SWS1 | Surface Water |  | <0.001 | 0.003 | <0.00002 | 0.003 | <0.001 | <0.00003 | 0.002 | 0.003 | <0.001 | <0.001 | 0.003 | 0.11 | 123 | 44 | 84 | 0.2 | 0.07 | 52 | <0.01 | 5.2 | <0.01 | <0.01 | <0.01 | <0.01 | <0.01 | <0.01 | <0.01 | <0.01 | <0.01 | <0.01 | <0.01 | <0.01 | <0.01 | <0.01 | <0.01 | <0.01 | <0.16 | <0.01 | <0.01 | <0.01 | <0.01 | <0.01 | <0.01 | <0.01 | <0.05 | <0.05 | <0.05 | <0.20 | <0.05 | <0.01 | 14 | 14 | 597
| SWS2 | Surface Water |  | <0.001 | 0.005 | 3e-05 | 0.003 | <0.001 | <0.00003 | 0.001 | 0.001 | <0.001 | <0.001 | 0.005 | 0.23 | 170 | 255 | 101 | 0.1 | <0.01 | 459 | <0.01 | 5.6 | <0.01 | <0.01 | <0.01 | <0.01 | <0.01 | <0.01 | <0.01 | <0.01 | <0.01 | <0.01 | <0.01 | <0.01 | <0.01 | <0.01 | <0.01 | <0.01 | <0.16 | <0.01 | <0.01 | <0.01 | <0.01 | <0.01 | <0.01 | <0.01 | <0.05 | <0.05 | <0.05 | <0.20 | <0.05 | <0.01 | 4.1 | 4.1 | 1470
2022-04-19 | BH5 | Ground Water |  | <0.001 | 0.003 | <0.00002 | 0.003 | <0.001 | <0.00003 | 0.003 | <0.001 | <0.001 | <0.001 | 0.01 | 0.17 | 110 | 202 | 74 | 0.2 | 0.2 | 320 | <0.01 | 3 | <0.01 | <0.01 | <0.01 | <0.01 | <0.01 | <0.01 | <0.01 | <0.01 | <0.01 | <0.01 | <0.01 | <0.01 | <0.01 | <0.01 | <0.01 | <0.01 | <0.16 | <0.01 | <0.01 | <0.01 | <0.01 | <0.01 | <0.01 | <0.01 | <0.05 | <0.05 | <0.05 | <0.20 | <0.05 | 0.01 | 1.8 | 1.9 | 934
| BH6 | Ground Water |  | <0.001 | 0.008 | 2e-05 | 0.004 | <0.001 | <0.00003 | 0.003 | <0.001 | <0.001 | <0.001 | 0.009 | 0.46 | 117 | 11 | 15 | 0.2 | 0.09 | 15 | <0.01 | 3.6 | <0.01 | <0.01 | <0.01 | <0.01 | <0.01 | <0.01 | <0.01 | <0.01 | <0.01 | <0.01 | <0.01 | <0.01 | <0.01 | <0.01 | <0.01 | <0.01 | <0.16 | <0.01 | <0.01 | <0.01 | <0.01 | <0.01 | <0.01 | <0.01 | <0.05 | <0.05 | <0.05 | <0.20 | <0.05 | 0.01 | 1.7 | 1.9 | 364
| BH7 | Ground Water |  | <0.001 | 0.025 | 4e-05 | 0.02 | <0.001 | <0.00003 | 0.011 | 0.003 | <0.001 | <0.001 | 0.003 | 0.25 | 82 | 11 | 14 | 0.1 | 0.03 | 28 | 1.88 | 4.2 | <0.01 | <0.01 | <0.01 | <0.01 | <0.01 | <0.01 | <0.01 | <0.01 | <0.01 | <0.01 | <0.01 | <0.01 | <0.01 | <0.01 | <0.01 | <0.01 | <0.16 | <0.01 | <0.01 | <0.01 | <0.01 | <0.01 | <0.01 | <0.01 | <0.05 | <0.05 | <0.05 | <0.20 | <0.05 | 0.01 | 7.2 | 7.7 | 376
| SWS1 | Surface Water |  | <0.001 | 0.007 | 3e-05 | 0.003 | <0.001 | <0.00003 | 0.002 | 0.001 | <0.001 | <0.001 | 0.006 | 0.21 | 150 | 245 | 92 | 0.1 | <0.01 | 452 | 0.02 | 4.9 | <0.01 | <0.01 | <0.01 | <0.01 | <0.01 | <0.01 | <0.01 | <0.01 | <0.01 | <0.01 | <0.01 | <0.01 | <0.01 | <0.01 | <0.01 | <0.01 | <0.16 | <0.01 | <0.01 | <0.01 | <0.01 | <0.01 | <0.01 | <0.01 | <0.05 | <0.05 | <0.05 | <0.20 | <0.05 | <0.01 | 2.2 | 2.4 | 1280
| SWS2 | Surface Water |  | <0.001 | 0.009 | <0.00002 | 0.004 | <0.001 | <0.00003 | 0.002 | 0.001 | <0.001 | <0.001 | 0.019 | 0.22 | 169 | 244 | 98 | 0.1 | 0.08 | 461 | 0.06 | 6.3 | <0.01 | <0.01 | <0.01 | <0.01 | <0.01 | <0.01 | <0.01 | <0.01 | <0.01 | <0.01 | <0.01 | <0.01 | <0.01 | <0.01 | <0.01 | <0.01 | <0.16 | <0.01 | <0.01 | <0.01 | <0.01 | <0.01 | <0.01 | <0.01 | <0.05 | <0.05 | <0.05 | <0.20 | <0.05 | 0.01 | 3.2 | 3.1 | 1270
2022-05-10 | BH5 | Ground Water |  | <0.001 | 0.007 | 0.0001 | 0.002 | <0.001 | <0.00003 | 0.001 | 0.001 | <0.001 | <0.001 | 0.003 | 0.23 | 189 | 314 | 125 | 0.1 | 0.1 | 540 | <0.01 | 5 | <0.01 | <0.01 | <0.01 | <0.01 | <0.01 | <0.01 | <0.01 | <0.01 | <0.01 | <0.01 | <0.01 | <0.01 | <0.01 | <0.01 | <0.01 | <0.01 | <0.16 | <0.01 | <0.01 | <0.01 | <0.01 | <0.01 | <0.01 | <0.01 | <0.05 | <0.05 | <0.05 | <0.20 | <0.05 | 0.02 | 2.4 | 2.4 | 1650
| BH6 | Ground Water |  | <0.001 | 0.007 | <0.00002 | 0.005 | <0.001 | <0.00003 | 0.003 | 0.001 | <0.001 | <0.001 | 0.019 | 0.45 | 118 | 11 | 16 | 0.2 | <0.05 | 288 | 0.02 | 3.6 | <0.01 | <0.01 | <0.01 | <0.01 | <0.01 | <0.01 | <0.01 | <0.01 | <0.01 | <0.01 | <0.01 | <0.01 | <0.01 | <0.01 | <0.01 | <0.01 | <0.16 | <0.01 | <0.01 | <0.01 | <0.01 | <0.01 | <0.01 | <0.01 | <0.05 | <0.05 | <0.05 | <0.20 | <0.05 | 0.03 | 1.7 | 1.7 | 313
| BH7 | Ground Water |  | <0.001 | 0.003 | <0.00002 | 0.004 | <0.001 | <0.00003 | 0.003 | <0.001 | <0.001 | <0.001 | 0.066 | 0.17 | 112 | 206 | 75 | 0.2 | <0.05 | 308 | <0.01 | 3.7 | <0.04 | <0.04 | <0.04 | <0.04 | <0.04 | <0.04 | <0.04 | <0.04 | <0.04 | <0.04 | <0.04 | <0.04 | <0.04 | <0.04 | <0.04 | <0.04 | <0.64 | <0.01 | <0.01 | <0.01 | <0.01 | <0.01 | <0.01 | <0.01 | <0.05 | <0.05 | <0.05 | <0.20 | <0.05 | <0.04 | 1.7 | 1.7 | 909
| SWS1 | Surface Water |  | 0.001 | 0.024 | <0.00002 | 0.019 | <0.001 | <0.00003 | 0.012 | 0.002 | <0.001 | <0.001 | 0.003 | 0.28 | 86 | 13 | 16 | 0.1 | <0.05 | 30 | 1.88 | 4.3 | <0.01 | <0.01 | <0.01 | <0.01 | <0.01 | <0.01 | <0.01 | <0.01 | <0.01 | <0.01 | <0.01 | <0.01 | <0.01 | <0.01 | <0.01 | <0.01 | <0.16 | <0.01 | <0.01 | <0.01 | <0.01 | <0.01 | <0.01 | <0.01 | <0.05 | <0.05 | <0.05 | <0.20 | <0.05 | <0.01 | 7.7 | 7.7 | 402
| SWS2 | Surface Water |  | <0.001 | 0.004 | <0.00002 | 0.001 | <0.001 | <0.00003 | 0.002 | 0.003 | <0.001 | <0.001 | 0.005 | 0.12 | 94 | 62 | 76 | 0.2 | 0.09 | 72 | 0.02 | <0.2 | <0.01 | <0.01 | <0.01 | <0.01 | <0.01 | <0.01 | <0.01 | <0.01 | <0.01 | <0.01 | <0.01 | <0.01 | <0.01 | <0.01 | <0.01 | <0.01 | <0.16 | <0.01 | <0.01 | <0.01 | <0.01 | <0.01 | <0.01 | <0.01 | <0.05 | <0.05 | <0.05 | <0.20 | <0.05 | 0.02 | 20 | 20 | 543
2022-05-23 | BH5 | Ground Water |  | <0.001 | 0.008 | <0.00002 | 0.003 | <0.001 | <0.00003 | 0.003 | <0.001 | <0.001 | 0.002 | 0.033 | 0.43 | 114 | 11 | 15 | 0.3 | <0.01 | 14 | 0.03 | 3.7 | <0.01 | <0.01 | <0.01 | <0.01 | <0.01 | <0.01 | <0.01 | <0.01 | <0.01 | <0.01 | <0.01 | <0.01 | <0.01 | <0.01 | <0.01 | <0.01 | <0.16 | <0.01 | <0.01 | <0.01 | <0.01 | <0.01 | <0.01 | <0.01 | <0.05 | <0.05 | <0.05 | <0.20 | <0.05 | 0.04 | 1.7 | 1.5 | 376
| BH6 | Ground Water |  | <0.001 | 0.004 | <0.00002 | 0.002 | <0.001 | <0.00003 | 0.002 | <0.001 | <0.001 | 0.001 | 0.023 | 0.15 | 107 | 197 | 70 | 0.2 | 0.07 | 312 | <0.01 | 3.1 | <0.01 | <0.01 | <0.01 | <0.01 | <0.01 | <0.01 | <0.01 | <0.01 | <0.01 | <0.01 | <0.01 | <0.01 | <0.01 | <0.01 | <0.01 | <0.01 | <0.16 | <0.01 | <0.01 | <0.01 | <0.01 | <0.01 | <0.01 | <0.01 | <0.05 | <0.05 | <0.05 | <0.20 | <0.05 | 0.04 | 1.7 | 1.6 | 917
| BH7 | Ground Water |  | <0.001 | 0.026 | 2e-05 | 0.018 | <0.001 | <0.00003 | 0.011 | 0.003 | <0.001 | 0.001 | 0.011 | 0.27 | 84 | 13 | 15 | 0.1 | <0.01 | 30 | 2.07 | 4.4 | <0.01 | <0.01 | <0.01 | <0.01 | <0.01 | <0.01 | <0.01 | <0.01 | <0.01 | <0.01 | <0.01 | <0.01 | <0.01 | <0.01 | <0.01 | <0.01 | <0.16 | <0.01 | <0.01 | <0.01 | <0.01 | <0.01 | <0.01 | <0.01 | <0.05 | <0.05 | <0.05 | <0.20 | <0.05 | 0.06 | 7.7 | 7.5 | 387
| SWS1 | Surface Water |  | <0.001 | 0.011 | <0.00002 | 0.002 | <0.001 | <0.00003 | 0.001 | <0.001 | 0.001 | 0.001 | 0.005 | 0.2 | 151 | 223 | 89 | 0.1 | <0.01 | 412 | 0.02 | 5.5 | <0.01 | <0.01 | <0.01 | <0.01 | <0.01 | <0.01 | <0.01 | <0.01 | <0.01 | <0.01 | <0.01 | <0.01 | <0.01 | <0.01 | <0.01 | <0.01 | <0.16 | <0.01 | <0.01 | <0.01 | <0.01 | <0.01 | <0.01 | <0.01 | <0.05 | <0.05 | <0.05 | <0.20 | <0.05 | 0.02 | 2.6 | 2.6 | 1360
| SWS2 | Surface Water |  | <0.001 | 0.01 | <0.00002 | 0.002 | <0.001 | <0.00003 | 0.002 | <0.001 | 0.001 | 0.001 | 0.004 | 0.2 | 150 | 223 | 90 | 0.1 | 0.1 | 411 | 0.04 | 5.6 | <0.01 | <0.01 | <0.01 | <0.01 | <0.01 | <0.01 | <0.01 | <0.01 | <0.01 | <0.01 | <0.01 | <0.01 | <0.01 | 0.01 | <0.01 | <0.01 | 0.16 | <0.01 | <0.01 | <0.01 | <0.01 | <0.01 | <0.01 | <0.01 | <0.05 | <0.05 | <0.05 | <0.20 | <0.05 | 0.05 | 2.5 | 2.3 | 1330
2022-06-09 | BH5 | Ground Water |  | <0.001 | 0.009 | 6e-05 | 0.004 | <0.001 | <0.00003 | 0.003 | <0.001 | <0.001 | <0.001 | 0.02 | 0.47 | 126 | 12 | 30 | 0.2 | 0.03 | 14 | 0.1 | 5.6 | <0.01 | <0.01 | <0.01 | <0.01 | <0.01 | <0.01 | <0.01 | <0.01 | <0.01 | <0.01 | <0.01 | <0.01 | <0.01 | <0.01 | <0.01 | <0.01 | <0.16 | <0.01 | <0.01 | <0.01 | <0.01 | <0.01 | <0.01 | <0.01 | <0.05 | <0.05 | <0.05 | <0.20 | <0.05 | 0.03 | 1.9 | 2 | 357
| BH6 | Ground Water |  | <0.001 | 0.003 | 4e-05 | 0.003 | <0.001 | <0.00003 | 0.002 | <0.001 | <0.001 | <0.001 | 0.03 | 0.17 | 117 | 206 | 74 | 0.2 | <0.01 | 321 | 0.01 | 4.4 | <0.01 | <0.01 | <0.01 | <0.01 | <0.01 | <0.01 | <0.01 | <0.01 | <0.01 | <0.01 | <0.01 | <0.01 | <0.01 | <0.01 | <0.01 | <0.01 | <0.16 | <0.01 | <0.01 | <0.01 | <0.01 | <0.01 | <0.01 | <0.01 | <0.05 | <0.05 | <0.05 | <0.20 | <0.05 | 0.06 | 1.7 | 2 | 900
| BH7 | Ground Water |  | <0.001 | 0.027 | 7e-05 | 0.021 | <0.001 | <0.00003 | 0.011 | 0.003 | <0.001 | <0.001 | 0.032 | 0.26 | 91 | 11 | 15 | 0.1 | <0.01 | 22 | 1.78 | 7.4 | <0.01 | <0.01 | <0.01 | <0.01 | <0.01 | 0.01 | <0.01 | <0.01 | <0.01 | <0.01 | <0.01 | <0.01 | <0.01 | <0.01 | <0.01 | <0.01 | 0.16 | <0.01 | <0.01 | <0.01 | <0.01 | <0.01 | <0.01 | <0.01 | <0.05 | <0.05 | <0.05 | <0.20 | <0.05 | 0.04 | 7.6 | 7.6 | 413
| SWS1 | Surface Water |  | <0.001 | 0.004 | 4e-05 | <0.001 | <0.001 | <0.00003 | 0.002 | 0.001 | <0.001 | <0.001 | 0.022 | 0.07 | 50 | 39 | 35 | 0.2 | 0.2 | 50 | 0.01 | 1.4 | <0.01 | <0.01 | <0.01 | <0.01 | <0.01 | <0.01 | <0.01 | <0.01 | <0.01 | <0.01 | <0.01 | <0.01 | <0.01 | <0.01 | <0.01 | <0.01 | <0.16 | <0.01 | <0.01 | <0.01 | <0.01 | <0.01 | <0.01 | <0.01 | <0.05 | <0.05 | <0.05 | <0.20 | <0.05 | 0.02 | 13 | 13 | 394
| SWS2 | Surface Water |  | <0.001 | 0.011 | 5e-05 | 0.002 | <0.001 | <0.00003 | 0.001 | <0.001 | <0.001 | <0.001 | 0.022 | 0.21 | 161 | 253 | 97 | 0.1 | 0.2 | 470 | 0.04 | 6.8 | <0.01 | <0.01 | <0.01 | <0.01 | <0.01 | <0.01 | <0.01 | <0.01 | <0.01 | <0.01 | <0.01 | <0.01 | <0.01 | <0.01 | <0.01 | <0.01 | <0.16 | <0.01 | <0.01 | <0.01 | <0.01 | <0.01 | <0.01 | <0.01 | <0.05 | <0.05 | <0.05 | <0.20 | <0.05 | 0.03 | 2.4 | 2.4 | 1440
2022-06-24 | BH5 | Ground Water |  | 0.001 | 0.024 | 2e-05 | 0.021 | <0.001 | <0.00003 | 0.011 | 0.003 | <0.001 | <0.001 | 0.007 | 0.27 | 98 | 12 | 15 | 0.1 | <0.01 | 25 | 1.8 | 6.7 | <0.01 | <0.01 | <0.01 | <0.01 | <0.01 | <0.01 | <0.01 | <0.01 | <0.01 | <0.01 | <0.01 | <0.01 | <0.01 | <0.01 | <0.01 | <0.01 | <0.16 | <0.01 | <0.01 | <0.01 | <0.01 | <0.01 | <0.01 | <0.01 | <0.05 | <0.05 | <0.05 | <0.20 | <0.05 | <0.01 | 7.4 | 7.1 | 437
| BH6 | Ground Water |  | <0.001 | 0.003 | <0.00002 | 0.003 | <0.001 | <0.00003 | 0.002 | 0.001 | <0.001 | <0.001 | 0.03 | 0.17 | 121 | 207 | 81 | 0.1 | 0.07 | 316 | 0.01 | 4.2 | <0.01 | <0.01 | <0.01 | <0.01 | <0.01 | <0.01 | <0.01 | <0.01 | <0.01 | <0.01 | <0.01 | <0.01 | <0.01 | <0.01 | <0.01 | <0.01 | <0.16 | <0.01 | <0.01 | <0.01 | <0.01 | <0.01 | <0.01 | <0.01 | <0.05 | <0.05 | <0.05 | <0.20 | <0.05 | <0.01 | 1.9 | 1.8 | 938
| BH7 | Ground Water |  | <0.001 | 0.009 | <0.00002 | 0.004 | <0.001 | <0.00003 | 0.002 | 0.001 | <0.001 | <0.001 | 0.015 | 0.5 | 126 | 11 | 13 | 0.2 | 0.02 | 16 | 0.11 | 6 | <0.01 | <0.01 | <0.01 | <0.01 | <0.01 | <0.01 | <0.01 | <0.01 | <0.01 | <0.01 | <0.01 | <0.01 | <0.01 | <0.01 | <0.01 | <0.01 | <0.16 | <0.01 | <0.01 | <0.01 | <0.01 | <0.01 | <0.01 | <0.01 | <0.05 | <0.05 | <0.05 | <0.20 | <0.05 | <0.01 | 1.9 | 1.8 | 412
2022-07-06 | BH5 | Ground Water |  | <0.001 | 0.009 | <0.00002 | 0.005 | <0.001 | <0.00003 | 0.002 | 0.001 | <0.001 | <0.001 | 0.02 | 0.59 | 160 | 16 | 21 | 0.2 | <0.10 | 177 | 10.8 | 54.5 | <0.01 | <0.01 | <0.01 | <0.01 | <0.01 | <0.01 | <0.01 | <0.01 | <0.01 | <0.01 | 0.02 | <0.01 | <0.01 | 0.03 | 0.02 | 0.02 | 0.21 | <0.01 | <0.01 | <0.01 | <0.01 | <0.01 | <0.01 | <0.01 | <0.05 | <0.05 | <0.05 | <0.20 | <0.05 | 0.07 | 1.7 | 2 | 398
| BH6 | Ground Water |  | <0.001 | 0.003 | <0.00002 | 0.003 | <0.001 | <0.00003 | 0.002 | <0.001 | <0.001 | <0.001 | 0.021 | 0.19 | 134 | 238 | 91 | 0.1 | 0.02 | 304 | 0.6 | 3.5 | <0.01 | <0.01 | <0.01 | <0.01 | <0.01 | <0.01 | <0.01 | <0.01 | <0.01 | <0.01 | 0.01 | <0.01 | <0.01 | 0.04 | 0.01 | 0.02 | 0.2 | <0.01 | <0.01 | <0.01 | <0.01 | <0.01 | <0.01 | <0.01 | <0.05 | <0.05 | <0.05 | <0.20 | <0.05 | 0.04 | 1.6 | 2 | 939
| BH7 | Ground Water |  | <0.001 | 0.025 | <0.00002 | 0.021 | <0.001 | <0.00003 | 0.01 | 0.003 | <0.001 | <0.001 | 0.007 | <0.01 | <1 | <1 | <3 | 0.1 | <0.01 | 21 | 2.35 | 7.6 | <0.01 | <0.01 | <0.01 | <0.01 | <0.01 | <0.01 | <0.01 | <0.01 | <0.01 | <0.01 | <0.01 | <0.01 | <0.01 | 0.03 | 0.02 | 0.01 | 0.19 | <0.01 | <0.01 | <0.01 | <0.01 | <0.01 | <0.01 | <0.01 | <0.05 | <0.05 | <0.05 | <0.20 | <0.05 | 0.02 | 6.2 | 6.4 | 433
| SWS1 | Surface Water |  | <0.001 | 0.002 | <0.00002 | <0.001 | <0.001 | <0.00003 | 0.002 | <0.001 | <0.001 | <0.001 | 0.007 | 0.15 | 101 | 161 | 63 | 0.2 | 0.09 | 219 | 0.17 | 0.7 | <0.01 | <0.01 | <0.01 | <0.01 | <0.01 | <0.01 | <0.01 | <0.01 | <0.01 | <0.01 | <0.01 | <0.01 | <0.01 | 0.04 | 0.01 | <0.01 | 0.19 | <0.01 | <0.01 | <0.01 | <0.01 | <0.01 | <0.01 | <0.01 | <0.05 | <0.05 | <0.05 | <0.20 | <0.05 | 0.01 | 8.2 | 8.3 | 826
| SWS2 | Surface Water |  | <0.001 | 0.013 | <0.00002 | 0.002 | <0.001 | <0.00003 | 0.001 | <0.001 | <0.001 | <0.001 | <0.002 | 0.24 | 198 | 324 | 136 | 0.1 | 0.11 | 199 | 0.21 | 5.7 | <0.01 | <0.01 | <0.01 | <0.01 | <0.01 | <0.01 | <0.01 | <0.01 | <0.01 | <0.01 | <0.01 | <0.01 | <0.01 | 0.04 | 0.01 | 0.01 | 0.19 | <0.01 | <0.01 | <0.01 | <0.01 | <0.01 | <0.01 | <0.01 | <0.05 | <0.05 | <0.05 | <0.20 | <0.05 | 0.02 | 2.1 | 2.4 | 1470
2022-07-19 | BH5 | Ground Water |  | <0.001 | 0.009 | <0.00002 | 0.006 | <0.001 | <0.00003 | 0.002 | <0.001 | <0.001 | <0.001 | 0.042 | 0.54 | 140 | 15 | 16 | 0.2 | 0.06 | 18 | 0.12 | 7.5 | <0.01 | <0.01 | <0.01 | <0.01 | <0.01 | <0.01 | <0.01 | <0.01 | <0.01 | <0.01 | <0.01 | <0.01 | <0.01 | <0.01 | <0.01 | <0.01 | <0.16 | <0.01 | <0.01 | <0.01 | <0.01 | <0.01 | <0.01 | <0.01 | <0.05 | <0.05 | <0.05 | <0.20 | <0.05 | 0.02 | 2.34 | 2.28 | 348
| BH6 | Ground Water |  | <0.001 | 0.003 | <0.00002 | 0.003 | <0.001 | <0.00003 | 0.002 | <0.001 | <0.001 | <0.001 | 0.032 | 0.21 | 133 | 246 | 85 | 0.2 | 0.03 | 395 | 0.02 | 5.2 | <0.01 | <0.01 | <0.01 | <0.01 | <0.01 | <0.01 | <0.01 | <0.01 | <0.01 | <0.01 | <0.01 | <0.01 | <0.01 | <0.01 | <0.01 | <0.01 | <0.16 | <0.01 | <0.01 | <0.01 | <0.01 | <0.01 | <0.01 | <0.01 | <0.05 | <0.05 | <0.05 | <0.20 | <0.05 | 0.02 | 2.07 | 2.2 | 1170
| BH7 | Ground Water |  | <0.001 | 0.024 | <0.00002 | 0.022 | <0.001 | <0.00003 | 0.011 | 0.003 | <0.001 | <0.001 | 0.024 | 0.28 | 111 | 14 | 15 | 0.1 | 0.04 | 23 | 1.85 | 10.1 | <0.01 | <0.01 | <0.01 | <0.01 | <0.01 | <0.01 | <0.01 | <0.01 | <0.01 | <0.01 | <0.01 | <0.01 | <0.01 | <0.01 | <0.01 | <0.01 | <0.16 | <0.01 | <0.01 | <0.01 | <0.01 | <0.01 | <0.01 | <0.01 | <0.05 | <0.05 | <0.05 | <0.20 | <0.05 | 0.01 | 7.17 | 7.05 | 454
| SWS1 | Surface Water |  | <0.001 | 0.004 | <0.00002 | <0.001 | <0.001 | <0.00003 | 0.002 | <0.001 | <0.001 | <0.001 | 0.005 | 0.17 | 107 | 221 | 68 | 0.2 | 0.17 | 372 | 0.01 | 0.4 | <0.01 | <0.01 | <0.01 | <0.01 | <0.01 | <0.01 | <0.01 | <0.01 | <0.01 | <0.01 | <0.01 | <0.01 | <0.01 | <0.01 | <0.01 | <0.01 | <0.16 | <0.01 | <0.01 | <0.01 | <0.01 | <0.01 | <0.01 | <0.01 | <0.05 | <0.05 | <0.05 | <0.20 | <0.05 | 0.08 | 8.31 | 8.53 | 1060
| SWS2 | Surface Water |  | <0.001 | 0.012 | <0.00002 | 0.002 | <0.001 | <0.00003 | 0.001 | <0.001 | <0.001 | <0.001 | 0.016 | 0.25 | 201 | 350 | 128 | 0.1 | 0.15 | 592 | 0.06 | 4.6 | <0.01 | <0.01 | <0.01 | <0.01 | <0.01 | <0.01 | <0.01 | <0.01 | <0.01 | <0.01 | <0.01 | <0.01 | <0.01 | <0.01 | 0.01 | <0.01 | 0.16 | <0.01 | <0.01 | <0.01 | <0.01 | <0.01 | <0.01 | <0.01 | <0.05 | <0.05 | <0.05 | <0.20 | <0.05 | 0.02 | 3.01 | 3.17 | 1690
2022-08-15 | BH5 | Ground Water |  | <0.001 | 0.012 | 4e-05 | 0.007 | <0.001 | <0.00003 | 0.002 | 0.001 | <0.001 | <0.001 | 0.01 | 0.6 | 147 | 32 | 25 | 0.1 | 0.02 | 60 | 0.07 | 6.3 | <0.01 | <0.01 | <0.01 | <0.01 | <0.01 | <0.01 | <0.01 | <0.01 | <0.01 | <0.01 | <0.01 | <0.01 | <0.01 | <0.01 | <0.01 | <0.01 | <0.16 | <0.01 | <0.01 | <0.01 | <0.01 | <0.01 | <0.01 | <0.01 | <0.05 | <0.05 | <0.05 | <0.20 | <0.05 | 0.03 | 1.74 | 3.83 | 612
| BH6 | Ground Water |  | <0.001 | 0.003 | <0.00002 | 0.004 | <0.001 | <0.00003 | 0.003 | 0.001 | <0.001 | <0.001 | 0.019 | 0.18 | 114 | 199 | 72 | 0.1 | 0.02 | 309 | <0.01 | 3.2 | <0.01 | <0.01 | <0.01 | <0.01 | <0.01 | <0.01 | <0.01 | <0.01 | <0.01 | <0.01 | <0.01 | <0.01 | <0.01 | <0.01 | <0.01 | <0.01 | <0.16 | <0.01 | <0.01 | <0.01 | <0.01 | <0.01 | <0.01 | <0.01 | <0.05 | <0.05 | <0.05 | <0.20 | <0.05 | 0.01 | 1.81 | 2 | 1010
| BH7 | Ground Water |  | 0.001 | 0.025 | 3e-05 | 0.024 | <0.001 | <0.00003 | 0.011 | 0.003 | <0.001 | <0.001 | 0.032 | 0.31 | 114 | 14 | 16 | <0.1 | 0.07 | 24 | 1.24 | 7.4 | <0.01 | <0.01 | <0.01 | <0.01 | <0.01 | <0.01 | <0.01 | <0.01 | <0.01 | <0.01 | <0.01 | <0.01 | <0.01 | <0.01 | <0.01 | <0.01 | <0.16 | <0.01 | <0.01 | <0.01 | <0.01 | <0.01 | <0.01 | <0.01 | <0.05 | <0.05 | <0.05 | <0.20 | <0.05 | 0.04 | 6.43 | 153 | 674
| SWS1 | Surface Water |  | <0.001 | 0.003 | <0.00002 | <0.001 | <0.001 | <0.00003 | 0.002 | <0.001 | <0.001 | <0.001 | 0.032 | 0.23 | 155 | 340 | 118 | <0.1 | 0.15 | 310 | <0.01 | 0.4 | <0.01 | <0.01 | <0.01 | <0.01 | <0.01 | <0.01 | <0.01 | <0.01 | <0.01 | <0.01 | <0.01 | <0.01 | <0.01 | <0.01 | <0.01 | <0.01 | <0.16 | <0.01 | <0.01 | <0.01 | <0.01 | <0.01 | <0.01 | <0.01 | <0.05 | <0.05 | <0.05 | <0.20 | <0.05 | 0.02 | 4.36 | 4.48 | 1850
| SWS2 | Surface Water |  | <0.001 | 0.013 | <0.00002 | 0.002 | <0.001 | <0.00003 | 0.001 | <0.001 | 0.001 | <0.001 | 0.011 | 0.23 | 178 | 324 | 110 | <0.1 | 0.2 | 280 | <0.01 | 3.3 | <0.01 | <0.01 | <0.01 | <0.01 | <0.01 | <0.01 | <0.01 | <0.01 | <0.01 | <0.01 | <0.01 | <0.01 | <0.01 | <0.01 | <0.01 | <0.01 | <0.16 | <0.01 | <0.01 | <0.01 | <0.01 | <0.01 | <0.01 | <0.01 | <0.05 | <0.05 | <0.05 | <0.20 | <0.05 | 0.03 | 2.62 | 2.84 | 1910
2022-08-25 | BH5 | Ground Water |  | <0.001 | 0.011 | 0.00016 | 0.004 | <0.001 | <0.00003 | 0.002 | 0.002 | <0.001 | 0.002 | 0.016 | 0.57 | 140 | 14 | 16 | 0.1 | 0.06 | 20 | 0.12 | 6.1 | <0.01 | <0.01 | <0.01 | <0.01 | <0.01 | <0.01 | <0.01 | <0.01 | <0.01 | <0.01 | <0.01 | <0.01 | <0.01 | <0.01 | <0.01 | <0.01 | <0.16 | <0.01 | <0.01 | <0.01 | <0.01 | <0.01 | <0.01 | <0.01 | <0.05 | <0.05 | <0.05 | <0.20 | <0.05 | 0.03 | 1.89 | 2.3 | 536
| BH6 | Ground Water |  | <0.001 | 0.004 | 9e-05 | 0.003 | <0.001 | <0.00003 | 0.002 | 0.001 | 0.001 | 0.001 | 0.015 | 0.18 | 110 | 202 | 71 | 0.1 | 0.03 | 316 | 0.01 | 3.5 | <0.01 | <0.01 | <0.01 | <0.01 | <0.01 | <0.01 | <0.01 | <0.01 | <0.01 | <0.01 | <0.01 | <0.01 | <0.01 | <0.01 | <0.01 | <0.01 | <0.16 | <0.01 | <0.01 | <0.01 | <0.01 | <0.01 | <0.01 | <0.01 | <0.05 | <0.05 | <0.05 | <0.20 | <0.05 | 0.04 | 1.96 | 2.36 | 1050
| BH7 | Ground Water |  | 0.001 | 0.025 | 6e-05 | 0.021 | <0.001 | <0.00003 | 0.011 | 0.003 | <0.001 | 0.001 | 0.003 | 0.3 | 111 | 13 | 16 | 0.1 | 0.03 | 24 | 1.86 | 6.7 | <0.04 | <0.04 | <0.04 | <0.04 | <0.04 | <0.04 | <0.04 | <0.04 | <0.04 | 0.07 | <0.04 | <0.04 | <0.04 | <0.04 | <0.04 | <0.04 | 0.67 | <0.01 | <0.01 | <0.01 | <0.01 | <0.01 | <0.01 | <0.01 | <0.05 | <0.05 | <0.05 | <0.20 | <0.05 | 0.06 | 6.75 | 7.79 | 545
| SWS1 | Surface Water |  | <0.001 | 0.005 | <0.00002 | <0.001 | <0.001 | <0.00003 | 0.002 | <0.001 | <0.001 | <0.001 | 0.003 | 0.25 | 159 | 304 | 106 | <0.1 | 0.4 | 507 | 0.02 | 0.5 | <0.01 | <0.01 | <0.01 | <0.01 | <0.01 | <0.01 | <0.01 | <0.01 | <0.01 | <0.01 | <0.01 | <0.01 | <0.01 | <0.01 | <0.01 | <0.01 | <0.16 | <0.01 | <0.01 | <0.01 | <0.01 | <0.01 | <0.01 | <0.01 | <0.05 | <0.05 | <0.05 | <0.20 | <0.05 | 0.02 | 5.22 | 5.42 | 1720
| SWS2 | Surface Water |  | <0.001 | 0.013 | <0.00002 | 0.001 | <0.001 | <0.00003 | 0.001 | <0.001 | <0.001 | <0.001 | 0.003 | 0.25 | 188 | 338 | 125 | <0.1 | 0.4 | 598 | 0.11 | 2.6 | <0.01 | <0.01 | <0.01 | <0.01 | <0.01 | <0.01 | <0.01 | <0.01 | 0.01 | 0.06 | <0.01 | <0.01 | <0.01 | <0.01 | <0.01 | <0.01 | 0.21 | <0.01 | <0.01 | <0.01 | <0.01 | <0.01 | <0.01 | <0.01 | <0.05 | 0.52 | 0.23 | 0.85 | <0.05 | 0.02 | 3.05 | 3.51 | 2090
2022-09-08 | BH5 | Ground Water |  | <0.001 | 0.013 | <0.00002 | 0.005 | <0.001 | <0.00003 | 0.002 | 0.001 | <0.001 | <0.001 | 0.111 | 0.55 | 151 | 14 | 15 | 0.2 | <0.01 | 21 | 0.07 | 6.3 | <0.01 | <0.01 | <0.01 | <0.01 | <0.01 | <0.01 | <0.01 | <0.01 | <0.01 | <0.01 | <0.01 | <0.01 | <0.01 | <0.01 | <0.01 | <0.01 | <0.16 | <0.01 | <0.01 | <0.01 | <0.01 | <0.01 | <0.01 | <0.01 | <0.05 | <0.05 | <0.05 | <0.20 | <0.05 | 0.02 | 1.93 | 1.8 | 316
| BH6 | Ground Water |  | <0.001 | 0.002 | <0.00002 | 0.003 | <0.001 | <0.00003 | 0.003 | <0.001 | <0.001 | <0.001 | 0.049 | 0.18 | 127 | 216 | 81 | 0.1 | <0.01 | 323 | <0.01 | 3.9 | <0.01 | <0.01 | <0.01 | <0.01 | <0.01 | <0.01 | <0.01 | <0.01 | <0.01 | <0.01 | <0.01 | <0.01 | <0.01 | <0.01 | <0.01 | <0.01 | <0.16 | <0.01 | <0.01 | <0.01 | <0.01 | <0.01 | <0.01 | <0.01 | <0.05 | <0.05 | <0.05 | <0.20 | <0.05 | 0.04 | 2.18 | 1.97 | 868
| BH7 | Ground Water |  | <0.001 | 0.026 | 8e-05 | 0.02 | <0.001 | <0.00003 | 0.011 | 0.003 | <0.001 | <0.001 | 0.029 | 0.3 | 128 | 14 | 16 | 0.1 | 0.02 | 23 | 1.76 | 8 | <0.04 | <0.04 | <0.04 | <0.04 | <0.04 | <0.04 | <0.04 | <0.04 | <0.04 | <0.04 | <0.04 | <0.04 | <0.04 | <0.04 | <0.04 | <0.04 | <0.64 | <0.01 | <0.01 | <0.01 | <0.01 | <0.01 | <0.01 | <0.01 | <0.05 | <0.05 | <0.05 | <0.20 | <0.05 | <0.04 | 6.83 | 8.7 | 56
| SWS1 | Surface Water |  | <0.001 | 0.008 | <0.00002 | <0.001 | <0.001 | <0.00003 | 0.003 | 0.002 | <0.001 | <0.001 | 0.067 | 0.25 | 146 | 201 | 104 | 0.1 | 0.2 | 328 | <0.01 | 1.3 | <0.04 | <0.04 | <0.04 | <0.04 | <0.04 | <0.04 | <0.04 | <0.04 | <0.04 | <0.04 | <0.04 | <0.04 | <0.04 | <0.04 | <0.04 | <0.04 | <0.64 | <0.01 | <0.01 | <0.01 | <0.01 | <0.01 | <0.01 | <0.01 | <0.05 | <0.05 | <0.05 | <0.20 | <0.05 | <0.04 | 2.2 | 11 | 1060
| SWS2 | Surface Water |  | <0.001 | 0.015 | <0.00002 | 0.002 | <0.001 | <0.00003 | 0.002 | <0.001 | <0.001 | <0.001 | 0.022 | 0.25 | 202 | 329 | 130 | <0.1 | 0.2 | 557 | <0.01 | 4.9 | <0.01 | <0.01 | <0.01 | <0.01 | <0.01 | <0.01 | <0.01 | <0.01 | <0.01 | <0.01 | <0.01 | <0.01 | <0.01 | <0.01 | <0.01 | <0.01 | <0.16 | <0.01 | <0.01 | <0.01 | <0.01 | <0.01 | <0.01 | <0.01 | <0.05 | <0.05 | <0.05 | <0.20 | <0.05 | <0.01 | 2 | 1.9 | 1580
2022-10-06 | BH5 | Ground Water |  | <0.001 | 0.012 | 2e-05 | 0.005 | <0.001 | <0.00003 | 0.002 | 0.001 | <0.001 | <0.001 | 0.009 | 0.6 | 167 | 14 | 18 | 0.1 | <0.01 | 24 | 0.14 | 6 | <0.01 | <0.01 | <0.01 | <0.01 | <0.01 | <0.01 | <0.01 | <0.01 | <0.01 | <0.01 | <0.01 | <0.01 | <0.01 | <0.01 | <0.01 | <0.01 | <0.16 | <0.01 | <0.01 | <0.01 | <0.01 | <0.01 | <0.01 | <0.01 | <0.05 | <0.05 | <0.05 | <0.20 | <0.05 | <0.01 | 2.14 | 1.92 | 537
| BH6 | Ground Water |  | <0.001 | 0.003 | 2e-05 | 0.003 | <0.001 | <0.00003 | 0.003 | 0.001 | <0.001 | <0.001 | 0.014 | 0.18 | 121 | 212 | 82 | 0.1 | <0.01 | 306 | 0.25 | 3.7 | <0.01 | <0.01 | <0.01 | <0.01 | <0.01 | <0.01 | <0.01 | <0.01 | <0.01 | <0.01 | <0.01 | <0.01 | <0.01 | <0.01 | <0.01 | <0.01 | <0.16 | <0.01 | <0.01 | <0.01 | <0.01 | <0.01 | <0.01 | <0.01 | <0.05 | <0.05 | <0.05 | <0.20 | <0.05 | 0.13 | 2.11 | 2.1 | 1020
| BH7 | Ground Water |  | 0.001 | 0.025 | 3e-05 | 0.023 | <0.001 | <0.00003 | 0.012 | 0.003 | <0.001 | <0.001 | 0.006 | 0.28 | 129 | 11 | 19 | 0.1 | <0.01 | 24 | 2.03 | 11.3 | <0.01 | <0.01 | <0.01 | <0.01 | <0.01 | <0.01 | <0.01 | <0.01 | <0.01 | <0.01 | <0.01 | <0.01 | <0.01 | <0.01 | <0.01 | <0.01 | <0.16 | <0.01 | <0.01 | <0.01 | <0.01 | <0.01 | <0.01 | <0.01 | <0.05 | <0.05 | <0.05 | <0.20 | <0.05 | <0.01 | 6.24 | 6.83 | 524
| SWS1 | Surface Water |  | <0.001 | 0.009 | <0.00002 | 0.003 | <0.001 | <0.00003 | 0.002 | 0.001 | 0.001 | <0.001 | 0.003 | 0.24 | 186 | 341 | 132 | <0.1 | 0.02 | 560 | <0.01 | 4.6 | <0.01 | <0.01 | <0.01 | <0.01 | <0.01 | <0.01 | <0.01 | <0.01 | <0.01 | <0.01 | <0.01 | <0.01 | <0.01 | <0.01 | <0.01 | <0.01 | <0.16 | <0.01 | <0.01 | <0.01 | <0.01 | <0.01 | <0.01 | <0.01 | <0.05 | <0.05 | <0.05 | <0.20 | <0.05 | <0.01 | 2.1 | 1.96 | 1860
| SWS2 | Surface Water |  | <0.001 | 0.005 | <0.00002 | <0.001 | <0.001 | <0.00003 | 0.002 | 0.001 | <0.001 | <0.001 | <0.002 | 0.19 | 111 | 174 | 88 | 0.1 | 0.11 | 269 | <0.01 | 0.7 | <0.01 | <0.01 | <0.01 | <0.01 | <0.01 | <0.01 | <0.01 | <0.01 | <0.01 | <0.01 | <0.01 | <0.01 | <0.01 | <0.01 | <0.01 | <0.01 | <0.16 | <0.01 | <0.01 | <0.01 | <0.01 | <0.01 | <0.01 | <0.01 | <0.05 | <0.05 | <0.05 | <0.20 | <0.05 | <0.01 | 7.03 | 7.21 | 990
2022-10-19 | BH5 | Ground Water |  | <0.001 | 0.013 | <0.00002 | 0.004 | <0.001 | <0.00003 | 0.002 | 0.001 | <0.001 | <0.001 | 0.008 | 0.59 | 171 | 16 | 18 | 0.1 | <0.01 | 23 | 0.11 | 6.1 | <0.01 | <0.01 | <0.01 | <0.01 | <0.01 | <0.01 | <0.01 | <0.01 | <0.01 | <0.01 | <0.01 | <0.01 | <0.01 | <0.01 | <0.01 | <0.01 | <0.16 | <0.01 | <0.01 | <0.01 | <0.01 | <0.01 | <0.01 | <0.01 | <0.05 | <0.05 | <0.05 | <0.20 | <0.05 | 0.02 | 1.91 | 2.17 | 495
| BH6 | Ground Water |  | <0.001 | 0.002 | <0.00002 | 0.003 | <0.001 | <0.00003 | 0.002 | <0.001 | <0.001 | <0.001 | 0.025 | 0.17 | 125 | 219 | 84 | 0.1 | <0.01 | 329 | <0.01 | 3.5 | <0.01 | <0.01 | <0.01 | <0.01 | <0.01 | <0.01 | <0.01 | <0.01 | <0.01 | <0.01 | <0.01 | <0.01 | <0.01 | <0.01 | <0.01 | <0.01 | <0.16 | <0.01 | <0.01 | <0.01 | <0.01 | <0.01 | <0.01 | <0.01 | <0.05 | <0.05 | <0.05 | <0.20 | <0.05 | 0.01 | 2.02 | 2.08 | 983
| BH7 | Ground Water |  | <0.001 | 0.027 | <0.00002 | 0.022 | <0.001 | <0.00003 | 0.011 | 0.003 | <0.001 | <0.001 | 0.012 | 0.28 | 130 | 14 | 18 | 0.1 | <0.01 | 22 | 1.86 | 10.3 | <0.01 | <0.01 | <0.01 | <0.01 | <0.01 | <0.01 | <0.01 | <0.01 | <0.01 | <0.01 | <0.01 | <0.01 | <0.01 | <0.01 | <0.01 | <0.01 | <0.16 | <0.01 | <0.01 | <0.01 | <0.01 | <0.01 | <0.01 | <0.01 | <0.05 | <0.05 | <0.05 | <0.20 | <0.05 | 0.02 | 6.57 | 7.66 | 471
| SWS1 | Surface Water |  | <0.001 | 0.004 | <0.00002 | <0.001 | <0.001 | <0.00003 | 0.002 | <0.001 | <0.001 | <0.001 | <0.002 | 0.19 | 119 | 202 | 96 | 0.1 | 0.1 | 334 | <0.01 | 0.8 | <0.01 | <0.01 | <0.01 | <0.01 | <0.01 | <0.01 | <0.01 | <0.01 | <0.01 | <0.01 | <0.01 | <0.01 | <0.01 | <0.01 | <0.01 | <0.01 | <0.16 | <0.01 | <0.01 | <0.01 | <0.01 | <0.01 | <0.01 | <0.01 | <0.05 | <0.05 | <0.05 | <0.20 | <0.05 | 0.02 | 5.24 | 5.53 | 1060
| SWS2 | Surface Water |  | <0.001 | 0.01 | <0.00002 | 0.002 | <0.001 | <0.00003 | 0.001 | 0.001 | <0.001 | <0.001 | 0.003 | 0.24 | 190 | 334 | 134 | <0.1 | <0.01 | 569 | <0.01 | 5 | <0.01 | <0.01 | <0.01 | <0.01 | <0.01 | <0.01 | <0.01 | <0.01 | <0.01 | <0.01 | <0.01 | <0.01 | <0.01 | <0.01 | <0.01 | <0.01 | <0.16 | <0.01 | <0.01 | <0.01 | <0.01 | <0.01 | <0.01 | <0.01 | <0.05 | <0.05 | <0.05 | <0.20 | <0.05 | <0.01 | 2.19 | 2.13 | 1680
|  |  | AVERAGE | Antimony as Sb | Arsenic as As | Cadmium as Cd | Copper as Cu | Lead as Pb | Mercury as Hg | Molybdenum as Mo | Nickel as Ni | Selenium as Se | Total Chromium as Cr | Zinc as Zn | Barium as Ba | Calcium as Ca | Sodium as Na | Total Sulphur as SO4 | Fluoride as F | Ammoniacal Nitrogen as N | Chloride as Cl | Orthophosphate as P | Total Oxidised Nitrogen | Acenaphthene | Acenaphthylene | Anthracene | Benzo[a]anthracene | Benzo[a]pyrene | Benzo[b]fluoranthene | Benzo[g,h,i]perylene | Benzo[k]fluoranthene | Chrysene | Dibenzo[a,h]anthracene | Fluoranthene | Fluorene | Indeno[1,2,3-cd]pyrene | Naphthalene | Phenanthrene | Pyrene | Total PAH 16 | PCB 101 | PCB 118 | PCB 138 | PCB 153 | PCB 180 | PCB 28 | PCB 52 | Dimethylphenols | Methylphenols | Phenol | Total Phenols | Trimethylphenols | Total TPH >C8-C40 | Dissolved Organic Carbon | Total Organic Carbon | TDS as mg/L
|  |  | BH5 | 0.001 | 0.0094375 | 5.6667e-05 | 0.0054375 | #DIV/0! | #DIV/0! | 0.0029375 | 0.0013 | #DIV/0! | 0.002 | 0.022 | 0.4325 | 130 | 44.25 | 27.8125 | 0.18125 | 0.0975 | 81.125 | 0.975 | 8.1437 | #DIV/0! | #DIV/0! | #DIV/0! | #DIV/0! | #DIV/0! | #DIV/0! | #DIV/0! | #DIV/0! | #DIV/0! | #DIV/0! | 0.02 | #DIV/0! | #DIV/0! | 0.03 | 0.02 | 0.02 | 0.21 | #DIV/0! | #DIV/0! | #DIV/0! | #DIV/0! | #DIV/0! | #DIV/0! | #DIV/0! | #DIV/0! | #DIV/0! | #DIV/0! | #DIV/0! | #DIV/0! | 0.028571 | 2.2656 | 2.4062 | 503.6875
|  |  | BH6 | #DIV/0! | 0.0035 | 3.5714e-05 | 0.003125 | #DIV/0! | #DIV/0! | 0.0025 | 0.001 | 0.001 | 0.001 | 0.023688 | 0.21188 | 114.5 | 184.375 | 70.25 | 0.1375 | 0.063333 | 290.625 | 0.13143 | 3.8625 | #DIV/0! | #DIV/0! | #DIV/0! | #DIV/0! | #DIV/0! | #DIV/0! | #DIV/0! | #DIV/0! | #DIV/0! | #DIV/0! | 0.01 | #DIV/0! | #DIV/0! | 0.04 | 0.01 | 0.02 | 0.2 | #DIV/0! | #DIV/0! | #DIV/0! | #DIV/0! | #DIV/0! | #DIV/0! | #DIV/0! | #DIV/0! | #DIV/0! | #DIV/0! | #DIV/0! | #DIV/0! | 0.033333 | 1.8781 | 1.9381 | 867.125
|  |  | BH7 | 0.001 | 0.021375 | 4.7273e-05 | 0.017625 | #DIV/0! | #DIV/0! | 0.0089375 | 0.0026 | #DIV/0! | 0.001 | 0.0215 | 0.27933 | 96.1333 | 25.2667 | 18.1333 | 0.11667 | 0.079 | 41.6875 | 1.642 | 6.3625 | #DIV/0! | #DIV/0! | 0.01 | #DIV/0! | #DIV/0! | 0.013333 | #DIV/0! | #DIV/0! | 0.01 | 0.07 | 0.01 | #DIV/0! | 0.01 | 0.03 | 0.015 | 0.01 | 0.272 | #DIV/0! | #DIV/0! | #DIV/0! | #DIV/0! | #DIV/0! | #DIV/0! | #DIV/0! | #DIV/0! | #DIV/0! | #DIV/0! | #DIV/0! | #DIV/0! | 0.033333 | 6.5994 | 16.0581 | 420.375
|  |  | SWS1 | 0.001 | 0.0064 | 4e-05 | 0.005 | #DIV/0! | #DIV/0! | 0.0026667 | 0.0024444 | 0.001 | 0.001 | 0.014643 | 0.17867 | 127.4667 | 165 | 86.9333 | 0.13333 | 0.25833 | 252.5333 | 0.30429 | 3.96 | #DIV/0! | #DIV/0! | #DIV/0! | #DIV/0! | 0.02 | #DIV/0! | #DIV/0! | #DIV/0! | #DIV/0! | #DIV/0! | #DIV/0! | #DIV/0! | #DIV/0! | 0.04 | 0.01 | #DIV/0! | 0.18 | #DIV/0! | #DIV/0! | #DIV/0! | #DIV/0! | #DIV/0! | #DIV/0! | #DIV/0! | #DIV/0! | #DIV/0! | #DIV/0! | #DIV/0! | #DIV/0! | 0.025556 | 8.142 | 8.8613 | 1018.8667
|  |  | SWS2 | #DIV/0! | 0.0091875 | 3.75e-05 | 0.0024667 | #DIV/0! | #DIV/0! | 0.0014 | 0.0014444 | 0.001 | 0.001 | 0.011214 | 0.23875 | 165.1875 | 242.3125 | 102.5 | 0.11667 | 0.19769 | 387.25 | 1.4175 | 8.8 | #DIV/0! | #DIV/0! | #DIV/0! | #DIV/0! | #DIV/0! | #DIV/0! | #DIV/0! | #DIV/0! | 0.01 | 0.06 | 0.02 | #DIV/0! | #DIV/0! | 0.026667 | 0.013333 | 0.015 | 0.186 | #DIV/0! | #DIV/0! | #DIV/0! | #DIV/0! | #DIV/0! | #DIV/0! | #DIV/0! | #DIV/0! | 0.52 | 0.23 | 0.85 | #DIV/0! | 0.028182 | 4.3187 | 4.4162 | 1348.1875