## Sheet1
393NRS:EIA:01A
ENVIRONMENTAL IMPACT ASSESSMENT |  |  |  | latest review date: 18.03.2021.
latest review date: 17/09.2021
Completed by P.Lagram & G.Selita.
Site : Meriden Aggregates |  | Completed by John Hamilton |  | latest review date: 16.03.2022
ASPECT | IMPACT | EXISTING CONTROL MEASURES | EXISTING CONTROL MEASURES EFFECTIVE Y/N | IF NO, ADD COMMENTS/ACTION PLAN
Operation of processing plant | noise | rubber or polyurethane screen media, impact wear plates, impact chute liners, tree lined perimeter, soil bunds. | y | x
| dust | wet process for screening materials, wheel wash, dust suppression with manually operated hosepipes. | y | x
| lighting | LED lamps, downward facing to avoid light pollution to other areas, timers & light sensors fitted so lamps not left on all day. | y | x
| servicing and maintenance | trained personnel by OEM supplier, regular servicing & maintenance. | y | effective planning of maintenance & servicing with staff
| emissions to air | very little from plant but if does happen then wet process will cope with suppression. | y | x
| emissions to water | wash down of plant and wash away material spillages are sent to a sump hole that pumps the excess water back into the plant to be used in the wet process, no discharge off site at all, spill kits located in areas around the processing plant. | y | x
| material spillages | rubber skirts and chute liners, collecting chutes, maintenance schedules, regular greasing and servicing. | y | effective planning of maintenance & servicing with staff
Operation of mobile plant and machinery | noise | trained operators for machines that are updated to a modern fleet regularly with the latest noise reduction equipment for engine covers and exhausts, maintenance schedules with regular servicing, daily inspections with pre start checks and reporting system, two way radio communication system. | y | x
| lighting | LED lamps, downward facing to avoid light pollution to other areas, daily inspections carried out with reporting system in place for action on defects. | y | x
| servicing and maintenance | regular servicing & maintenance by OEM supplier. | y | effective planning of maintenance & servicing with staff
| emissions to water | there are no off site discharges, surface water is collected and pumped back into the processing plant. | y | x
| emissions to air | updated modern fleet with emissions monitored by regular servicing and maintenance by OEM supplier. | y | x
| fuel and oils spillages from damaged pipework | regular servicing & maintenance by OEM supplier to ensure in good order at all times, spill kits available with trained operatives for use, 24 hour standby repair company if OEM supplier cannot assist. | y | x
| dust | speed restrictions within yard, wheel wash, dust suppression with manually operated hosepipes. | y | x
Road and haulage operations | noise | smooth concreted yard, speed restrictions within the yard. | y | x
| dust | speed restrictions within yard, wheel wash, dust suppression with manually operated hosepipes. | y | x
| emissions to air | updated modern NRS fleet with emissions monitored by regular servicing and maintenance by OEM supplier. | y | x
Power generation for processing plant | noise | modern technology for super silent noise reduction and containment enclosures, sited close to the processing plant and not the site perimeter, | y | x
| dust | modern technology for generators supplied, integeral fan system so does not blow across the yard. | y | x
| servicing and maintenance | regular servicing & maintenance by OEM supplier. | y | x
| emissions to air | modern technology for emissions to air with regular servicing and maintenance from Original Equipment Manufacturer | y | x
| emissions to water | intergrated contained enclosures to prevent leakage. | y | x
| fuel and oil spillages | spill kits available, staff trained in their use, intergrated spill tray within generator container enclosure. | y | x
Soils stripping and excavation of materials. | noise | noise attenuation soil bunds, modern fleet of machines, serviced and maintained regularly, restricted hours of operations. | y | x
| dust | speed restrictions on site, driver training and instruction, tractor and water bowser for dust suppression, restricted haul routes away from site perimeter. | y | x
Storage facilities for fuel and oils | material spillages | double skinned tanks, secure container with extra spillage trays built in and sealed for containment, emergency spill kits provided for trained staff to utilise when required, | y | x
| fire | secure unit for storage, fire extinguishers available. | y | staff training in use of extinguishers required
| fumes | vented container unit | y | x
| emissions to water | there are no off site discharges, surface water is collected and pumped back into the processing plant. | y | x
| fuel and oils from contracted supplier | COSHH assessments and Material Safety Data sheets provided | y | toolbox talks for staff for application use of supplies, sign off that all have read the COSHH assessment cards.
| waste materials | use of permitted waste contractor | y | toolbox talk for staff on different waste storage facilities