## Essex Utilities
Risk Assessment For Bespoke permit
Bespoke Facility: |  |  |  | Waste Operation: Treatment of waste to produce soil, soilsubstitutes and aggregate
Location: |  |  |  | Essex Utilities, Westerham RD TN16 2ET
Location of environmentally sensitive sites (km / m): |  |  |  | Less than 250m (see below) Titsey Woods
Risk assessment carried out by: |  |  |  | Paul Downing
Date: |  |  |  | 2019-04-04
The scope of the permit and associated rules is defined by the following risk criteria:
| Parameter 1 | Permitted activities - The storage of waste (R13) and treatment to produce soil, soil substitutes roadstone and aggregate(R3,R5).
| Parameter 2 | Permitted waste types - Non Hazardous as listed in rules other than waste consisting solely or mainly of dusts, powders or loose fibres or waste in liquid form
| Parameter 3 | Quantity of waste accepted at the facility: <75,000 tonnes per annum.
| Parameter 4 | The activities shall not be carried out within an Air Quality Management Area (AQMA) designated for particulate matter in the form of PM10.
| Parameter 5 | Specified waste shall be stored and treated on an impermeable surface with sealed drainage system when located within groundwater source protection zones 1 or 2 or on hard standing.
| Parameter 6 | The only point source discharges to controlled waters or groundwater, are surface water from the roofs of buildings and from areas of the facility not in contact with the storage or treatment of wastes.
| Parameter 7 | Site is located <250m to Titsey Woods SSSI and within SPZ 1.
| Parameter 8 | Site islocated ~ 50m to drinking water abstraction
| Paramter 9 | Site is above aquifer
Data and information |  |  |  |  | Judgement |  |  | Action (by permitting)
Receptor | Source | Harm | Pathway | Probability of exposure | Consequence | Magnitude of risk | Justification for magnitude | Risk management | Residual risk
What is at risk? What do I wish to protect? | What is the agent or process with potential to cause harm? | What are the harmful consequences if things go wrong? | How might the receptor come into contact with the source? | How likely is this contact? | How severe will the consequences be if this occurs? | What is the overall magnitude of the risk? | On what did I base my judgement? | How can I best manage the risk to reduce the magnitude? | What is the magnitude of the risk after management? (This residual risk will be controlled by Compliance Assessment).
Local human population | Releases of particulate matter (dusts) and micro-organisms (bioaerosols). | Harm to human health - respiratory irritation and illness. | Air transport then inhalation. | High | Medium | High | Permitted waste types are inert and non hazardous and do not include dusts, powders or loose fibres and have a low potential to produce bioaerosols, but the treatment activities will produce particulate matter so a high magnitude risk is estimated. The permitted level of throughput and potential size of the facility means there is potential for exposure if anyone is living or working close to the site (apart from the operator and employees). There is potential for increased dust generation from permitted activities during prolonged dry periods e.g. summer months. | dust suppression controlled by damping and roofing. No nearby residents. | Low
Local human population | As above | Nuisance - dust on cars, clothing etc. | Air transport then deposition | High | Low | Medium | As above. Local residents often sensitive to dust. | As above | Low
Local human population, livestock and wildlife. | Litter | Nuisance, loss of amenity and harm to animal health | Air transport then deposition | Low | Low | Low | Local residents often sensitive to litter, however permitted waste types have low litter potential. | As above. Appropriate measures could include clearing litter arising from the activities from affected areas outside the site. | Very low
Local human population | Waste, litter and mud on local roads | Nuisance, loss of amenity, road traffic accidents. | Vehicles entering and leaving site. | Medium | Medium | Medium | Road safety, local residents often sensitive to mud on roads. | As above. Appropriate measures could include clearing waste, litter and mud arising from the activities from affected areas outside the site. | Low
Local human population | Odour | Nuisance, loss of amenity | Air transport then inhalation. | Low | Low | Low | Local residents often sensitive to odour, however permitted waste types have low odour potential. | no odorous species on site | Very low
Local human population | Noise and vibration | Nuisance, loss of amenity, loss of sleep. | Noise through the air and vibration through the ground. | Medium | Medium | Medium | Local residents often sensitive to noise and vibration | Low risk see noise impact assessment | Low
Local human population | Scavenging animals and scavenging birds | Harm to human health - from waste carried off site and faeces. Nuisance and loss of amenity. | Air transport and over land | Low | Medium | Low | Permitted wastes unlikely to attract scavenging animals and birds but may become nesting / breeding sites. | site unlikely to attract svavenging birds/pests | Very low
Local human population | Pests (e.g. flies) | Harm to human health, nuisance, loss of amenity | Air transport and over land | Low | Medium | Low | Permitted waste types unlikely to attract pests. | As above | Very low
Local human population and local environment | Flooding of site | If waste is washed off site it may contaminate buildings / gardens / natural habitats downstream. | Flood waters | Low | Low | Low | Permitted waste types are inert and non hazardous so any waste washed off site will add to the volume of the local post-flood clean up workload, rather than the hazard. | requires a written management system that identifies and minimises risks of pollution, including those arising from operations, maintenance, accidents, incidents, non-conformances (will include flood risk management). | Very low
Local human population and / or livestock after gaining unauthorised access to the waste operation | All on-site hazards: wastes; machinery and vehicles. | Bodily injury | Direct physical contact | Medium | Low | Low | Permitted waste types are inert therefore only a low magnitude risk is estimated | activities shall be managed and operated in accordance with a management system (will include site security measures to prevent unauthorised access). | Low
Local human population and local environment. | Arson and / or vandalism causing the release of polluting materials to air (smoke or fumes), water or land. | Respiratory irritation, illness and nuisance to local population. Injury to staff, fire fighters or arsonists/vandals. Pollution of water or land. | Air transport of smoke. Spillages and contaminated firewater by direct run-off from site and via surface water drains and ditches. | Medium | Low | Low | Permitted waste types do not include any flammable materials so a low magnitude risk is estimated. | requires a written management system that identifies and minimises risks of pollution, including those arising from operations, maintenance, accidents, incidents, non-conformances (will include fire and spillages). | Low
Local human population and local environment | Accidental fire causing the release of polluting materials to air (smoke or fumes), water or land. | Respiratory irritation, illness and nuisance to local population. Injury to staff or fire fighters. Pollution of water or land. | As above. | Medium | Low | Low | As above. | As above (excluding comments on access to waste). Permitted activities do not include the burning of waste. | Low
All surface waters close to and downstream of site. | Spillage of liquids, leachate from waste, contaminated rainwater run-off from waste e.g. containing suspended solids. | Acute effects: oxygen depletion, fish kill and algal blooms | Direct run-off from site across ground surface, via surface water drains, ditches etc. | Low | Low | Low | Permitted waste types do not include sludges or liquids so only a medium magnitude risk is estimated. No point source emissions to water are permitted, but there is potential for contaminated rainwater run-off from wastes stored outside buildings especially during heavy rain. | All liquids shall be provided with secondary containment.... (applies to non- wastes such as fuels). Storage & spreading has distance limitations from watercourses. | Very low
All surface waters close to and downstream of site. | As above | Chronic effects: deterioration of water quality | As above. Indirect run-off via the soil layer | Low | Low | Low | Waste types are non-hazardous and inert so harm is likely to be temporary and reversible. | As above | Very low
Abstraction from watercourse downstream of facility (for agricultural or potable use). | As above | Acute effects, closure of abstraction intakes. | Direct run-off from site across ground surface, via surface water drains, ditches etc. then abstraction. | Low | Low | Low | Contaminated run off unlikely | abstraction points clse by (50m) but no contamination sources on site | Very low
Groundwater | As above | Chronic effects: contamination of groundwater, requiring treatment of water or closure of borehole. | Transport through soil/groundwater then extraction at borehole. | Low | medium | Low | Site is above aquifer and close to water abstraction ~50m. Contamination unlikely. Unlikely to occur. Inert waste only on impermeable surface and roofed. | As above | low
Local human population and water environment | Contaminated waters used for recreational purposes | Harm to human health - skin damage or gastro-intestinal illness. | Direct contact or ingestion | Low | Medium | Low | Unlikely to occur. Inert waste only on impermeable surface and roofed. | No contamination sources on site | Very low
Sensitive receptors and abstraction points close by 50m | Contaminated water infiltrating through surface layers | Harm to abstration points/aquifer | infiltration through groundwater | low | medium | low | Site is on impermeable surface and only inert waste imported to site | unlikely to be source pathway receptor linkage as there is no source of contamination on site - inert waste only and site is on impermeable surface | Low
Other sensitive receptors e.g. Titsey woods SSSI | Any | Harm to protected site through toxic contamination, nutrient enrichment, smothering, disturbance, predation etc. | Any | Medium | Medium | Medium | Waste operations may cause harm to and deterioration of nature conservation sites. See EMS procedures EP2 noise management & EP6 Dust & Mud management | Dust mud & noie prevention measures in place to protect SSSI nearby. Site only accepts inert waste. | low
Notes: | Red triangle indicates comment containing supporting information
Yellow columns contain drop down menus that allow automatic evaluation of risk in green column
| Very low | Low | Medium | High
High | 4 | 8 | 12 | 16
Medium | 3 | 6 | 9 | 12
Low | 2 | 4 | 6 | 8
Very low | 1 | 2 | 3 | 4
|  |  |  | Very low |  | #REF! | #REF! | #REF! | #REF!
|  |  |  | Low |  | 2 | 2 | 4 | Low
|  |  |  | Medium |  | #REF! | #REF! | #REF! | #REF!
|  |  |  | High |  | 4 | 3 | 12 | High
[6 empty] | 4 | 2 | 8 | Medium
[6 empty] | #REF! | #REF! | #REF! | #REF!
[6 empty] | 3 | 3 | 9 | Medium
[6 empty] | 2 | 2 | 4 | Low
| Very low | Low | Medium | High |  | #REF! | #REF! | #REF! | #REF!
Very low | 1 | 2 | 3 | 4 |  | #REF! | #REF! | #REF! | #REF!
Low | 2 | 4 | 6 | 8 |  | 2 | 3 | 6 | Medium
Medium | 3 | 6 | 9 | 12 |  | #REF! | #REF! | #REF! | #REF!
High | 4 | 8 | 12 | 16 |  | #REF! | #REF! | #REF! | #REF!
[6 empty] | #REF! | #REF! | #REF! | #REF!
[6 empty] | #REF! | #REF! | #REF! | #REF!
[6 empty] | #REF! | #REF! | #REF! | #REF!
[6 empty] | #REF! | #REF! | #REF! | #REF!
[6 empty] | #REF! | #REF! | #REF! | #REF!
[6 empty] | #REF! | #REF! | #REF! | #REF!
[6 empty] | #REF! | #REF! | #REF! | #REF!
Note on J28: Risk management involves breaking or limiting the source-pathway-receptor linkage to reduce risk.
Note on H28: Magnitude of the risk is determined by combining the probability with the magnitude of the potential consequences High risks require additional assessment and active management Medium risks require additional assessment and may require active management/monitoring Low and very low risks require periodic review.
Note on G28: The consequences of a hazard being realised may be actual or potential harm. This will include be on a high/medium/low/very low score using attributes and scaling to consider 'harm'.
Note on F28: Probability of exposure is the likelihood of the receptors being exposed to the hazard. Example definitions: High – exposure is probable: direct exposure likely with no / few barriers between hazard source and receptor; Medium – exposure is fairly probable: feasible exposure possible - barriers to exposure less controllable; Low – exposure is unlikely: several barriers exist between hazards source and receptors to mitigate against exposure: Very Low – exposure is very unlikely: effective, multiple barriers in place to mitigate against exposure.
Note on E28: Pathways are the routes or means by which defined hazards may potentially realise their consequences at the receptors.
Note on D28: Harm may arise when a specific hazard is realised.
Note on C28: The Source of hazard will be the activity or operation taking place for which a particular hazard may arise.
Note on B28: Receptors to consider should include: atmosphere, land, surface waters, groundwater, humans, wildlife and their habitats. A single receptor may be at risk from several different sources and all must be addressed.