## Waste Types
Code | Description
170302 | non-hazardous bituminous materials
The majority of the waste accepted will be mixed construction waste delivered in skip vehicles.

## Wind Rose
https://www.meteoblue.com/en/weather/historyclimate/climatemodelled/heathfield_united-kingdom_2647218

## Receptors
Receptors within 1km
Receptor | Legend | Type | Distance and Direction from Permitted site
House* | A | Residential | 105m South
Yard | B | Commercial | 280m South West
Yard | C | Commercial | 475m South West
Nursery (Trees) | D | Commercial | 500m South East
Houses | E | Residential | 910m South
Houses | F | Residential | 940m South
House, Kennels + cattery | G | Residential | 800m South West
Houses | H | Residential | 890m South West
Yard | I | Commercial | 670m North West
Houses | J | Residential | 335m North East
A267 | K | Road | 445m West
Ancient Woodland | L | Designation | North and 140m South West
Geology
Superficial Geology |  | None
Bedrock geology |  | Ashdown Formation
Hydrogeology
Superficial Geology |  | None
Bedrock geology |  | Secondary A
Groundwater Vulnerability |  | High
Groundwater Source Protection Zones |  | None
The nearest statutory designation to the site is the Heathfield Park SSSI. This is nearly 3km from the site.
*nearest house is landowner.

## Risk Assessment
Site specific environmental risk assessment
Nature of Facility |  |  |  | Non Hazardous Physical Treatment Facility
Location: |  |  |  | Hockley Yard Isenhurst farm Cross in hand Heathfield East Sussex TN21 0TX
Location of environmentally sensitive sites (km / m): |  |  |  | See Receptors Tab
Risk assessment carried out by: |  |  |  | Alison Crooks, Integrated Skills Limited
Date: |  |  |  | 13.01.2026
Document Reference |  |  |  | HSL-ERA-V2
Reason for Update |  |  |  | Standard Rules to Bespoke Permit application
Data and information |  |  |  |  | Judgement |  |  | Action (by operator)
Receptor | Source | Harm | Pathway | Probability of exposure | Consequence | Magnitude of risk | Justification for magnitude | Risk management | Residual risk
What is at risk? What do I wish to protect? | What is the agent or process with potential to cause harm? | What are the harmful consequences if things go wrong? | How might the receptor come into contact with the source? | How likely is this contact? | How severe will the consequences be if this occurs? | What is the overall magnitude of the risk? | On what did I base my judgement? | How can I best manage the risk to reduce the magnitude? | What is the magnitude of the risk after management? (This residual risk will be controlled by Compliance Assessment).
Local human population | Releases of particulate matter (dusts) and micro-organisms (bioaerosols). | Harm to human health - respiratory irritation and illness. | Air transport then inhalation. | Low | Medium | Low - Medium | Permitted waste types do not include dusts, powders or loose fibres and have a low potential to produce bioaerosols | Stockpile height management. Reduce drop heights. Damp material and yard as necessary. Speed restrictions on site Visual inspection of dust levels Low frequency of crushing (1-2 times per month) | Low
Local human population | Releases of particulate matter (dusts) and micro-organisms (bioaerosols). | Nuisance - dust on cars, clothing etc. | Air transport then deposition | very Low | Low | Low | Local residents often sensitive to dust. No nearby sensitive residential receptors | As above. | Very Low
Release of particulate matter (dusts) and micro-organisms (bioaerosols) | Local Air Quality | Harm to Local Air Quality | Atmosphere | Low | Medium | Low | The site is not in or within 1km of an Air Quality Management Area for PM10 | Same as above | Very Low
Local human population, livestock and wildlife. | Litter | Nuisance, loss of amenity and harm to animal health | Air transport then deposition | Low | Low | Low | Local residents often sensitive to litter, however permitted waste types have low litter potential. | As above. Appropriate measures could include clearing litter arising from the activities from affected areas outside the site. | Very Low
Local human population | Mud on local roads | Nuisance, loss of amenity, road traffic accidents. | Vehicles entering and leaving site. | Low | Low | Low | Road safety, local residents often sensitive to mud on roads. Length of internal road to highway (745m), does not pass sensitive receptors | Small scale operation. Banksman oversees vehicles unloading to prevent tracking. No soil processing at the site. | Low
Local human population | Odour | Nuisance, loss of amenity | Air transport then inhalation. | Low | Low | Low | Local residents often sensitive to odour, however permitted waste types have low odour potential. | Odorous waste not associated with the waste stream. One waste stream only handled at the site. Lack of sensitive receptors. | Low
Local human population | Noise and vibration | Nuisance, loss of amenity, loss of sleep. | Noise through the air and vibration through the ground. | Low | Medium | Medium | Local residents often sensitive to noise and vibration. Nearest sensitive residential receptors are over 900m from the site. | All plant and machinery to be maintained in accordance with manufacturers specifications Small Scaled operation. New crusher aquired. Only used 1-2 times per month. Unloading waste does not generate significant noise. | Very Low
Local human population | Scavenging animals and scavenging birds | Harm to human health - from waste carried off site and faeces. Nuisance and loss of amenity. | Air transport and over land | Low | Low | Low | Permitted wastes unlikely to attract scavenging animals and birds but may become nesting / breeding sites. | No history of pests. If necessary, a pest contractor will be commissioned. | Very Low
Local human population | Pests (e.g. flies) | Harm to human health, nuisance, loss of amenity | Air transport and over land | Low | Low | Low | Permitted wastes unlikely to attract scavenging animals and birds but may become nesting / breeding sites. | As above. | Very Low
Spillages of liquids, contaminated rainwater runoff | Surface water runoff | Sedimentation surface water, harm to water quality |  | Low | Medium | Low-Medium | No nearby water courses. | Waste acceptance Concrete surface with sealed drainage. Low scale use. Daily checks on drainage and site infrastructure. | Low
Groundwater | Spillage of liquids, leachate from waste, contaminated rainwater run-off from waste e.g. containing suspended solids. | Chronic effects: contamination of groundwater, requiring treatment of water or closure of borehole. | Transport through soil/groundwater then extraction at borehole. | Low | Medium | Low Medium | Only non hazardous waste accpeted. No Groundwater Source Protection Zones | Waste acceptance Only one waste stream received and managed on hardstanding. | Low
Ancient Woodland | Any | Harm through toxic contamination, smothering, damage | Any | Medium | Medium | Medium | Waste operations carried out within defined boundary | Stockpile height management. Reduce drop heights. Damp material and yard as necessary. Speed restrictions on site. Low intensity use of the use. Dust suppression on crusher. Crushing limited to 1-2 times per month. This can be coordinated around weather conditions.
Protected sites - European sites and SSSIs | Any | Harm to protected site through toxic contamination, nutrient enrichment, smothering, disturbance, predation etc. | Any | Medium | Medium | Medium | Waste operations may cause harm to and deterioration of nature conservation sites. No designated sites within 2km. | Visual inspection of dust levels | Low
| Very low | Low | Medium | High
High | 4 | 8 | 12 | 16
Medium | 3 | 6 | 9 | 12
Low | 2 | 4 | 6 | 8
Very low | 1 | 2 | 3 | 4
|  |  |  | Very low |  | #REF! | #REF! | #REF! | #REF!
|  |  |  | Low |  | #REF! | #REF! | #REF! | #REF!
|  |  |  | Medium |  | #REF! | #REF! | #REF! | #REF!
|  |  |  | High |  | 2 | 3 | 6 | Medium
[6 empty] | 1 | 2 | 2 | Low
[6 empty] | #REF! | #REF! | #REF! | #REF!
[6 empty] | 2 | 2 | 4 | Low
[6 empty] | 2 | 2 | 4 | Low
| Very low | Low | Medium | High |  | #REF! | #REF! | #REF! | #REF!
Very low | 1 | 2 | 3 | 4 |  | #REF! | #REF! | #REF! | #REF!
Low | 2 | 4 | 6 | 8 |  | 2 | 2 | 4 | Low
Medium | 3 | 6 | 9 | 12 |  | #REF! | #REF! | #REF! | #REF!
High | 4 | 8 | 12 | 16 |  | #REF! | #REF! | #REF! | #REF!
[6 empty] | #REF! | #REF! | #REF! | #REF!
[6 empty] | #REF! | #REF! | #REF! | #REF!
[6 empty] | #REF! | #REF! | #REF! | #REF!
[6 empty] | #REF! | #REF! | #REF! | #REF!
[6 empty] | #REF! | #REF! | #REF! | #REF!
[6 empty] | #REF! | #REF! | #REF! | #REF!
[6 empty] | #REF! | #REF! | #REF! | #REF!
Note on B18: Receptors to consider should include: atmosphere, land, surface waters, groundwater, humans, wildlife and their habitats. A single receptor may be at risk from several different sources and all must be addressed.
Note on C18: The Source of hazard will be the activity or operation taking place for which a particular hazard may arise.
Note on D18: Harm may arise when a specific hazard is realised.
Note on E18: Pathways are the routes or means by which defined hazards may potentially realise their consequences at the receptors.
Note on F18: Probability of exposure is the likelihood of the receptors being exposed to the hazard. Example definitions: High – exposure is probable: direct exposure likely with no / few barriers between hazard source and receptor; Medium – exposure is fairly probable: feasible exposure possible - barriers to exposure less controllable; Low – exposure is unlikely: several barriers exist between hazards source and receptors to mitigate against exposure: Very Low – exposure is very unlikely: effective, multiple barriers in place to mitigate against exposure.
Note on G18: The consequences of a hazard being realised may be actual or potential harm. This will include be on a high/medium/low/very low score using attributes and scaling to consider 'harm'.
Note on H18: Magnitude of the risk is determined by combining the probability with the magnitude of the potential consequences High risks require additional assessment and active management Medium risks require additional assessment and may require active management/monitoring Low and very low risks require periodic review.
Note on J18: Risk management involves breaking or limiting the source-pathway-receptor linkage to reduce risk.

## Accident Management Plan
Accident Management Plan
Event | Likelihood of Occurrence | Consequence of Occurrence | Actions Taken or Proposed to Minimise the Likelihood or Consequences of Occurrence | Actions Planned if the Event Does Occur
Accidents associated with waste types | Low | Incompatible waste or incorrect wastes leading to harm | Waste Acceptance Procedures. No Hazardous waste accepted. Only one waste stream accepted. | Implement quarantine procedures and informing customers of incorrect waste disposal.
Flooding based on Environment Agency indicative floodplain maps | Low - site not located within floodplain. Site in flood zone 1. | N/A | N/A | N/A
Minor fires associated with machinery | Unlikely and infrequent given waste types handled | Damage or injury from minor fires would be minimal with long term effect unlikely | Fire fighting equipment to be stored on site and implement fire action plan | Incab fire extinguishers to be used.
Regular maintenance of plant and machinery.
Implement Emergency Procedures
Fires associated with storage of fuel | Unlikely and infrequent given quantities stored | Damage or injury could be significant based on nature of material. | Site security measures prevent unauthorised access. | Fuel stored off site.
Remote site.
Fires caused by arson and/or vandalism | Unlikely and infrequent | Damage or injury from minor fires would be minimal with long term effect unlikely | Site security measures prevent unauthorised access. | Use Fire Extinguishers. Call fire brigade
Remote site.
Minor spillage caused by machinery and fuel/oil leaks from vehicles | Unlikely and infrequent | Low risk to surface water and groundwater. Localised spillage would be minimal with long term effect unlikely | Vehicle manoeuvring is controlled. Regular Maintenance | Implement Spillage Procedure
Major spillage, for example the fuel tank | Unlikely and infrequent | Low risk to surface water and groundwater. Localised spillage would be minimal with long term effect unlikely | Vehicle manoeuvring is controlled. Vehicles to be maintained. | Implement Spillage Procedure
Unauthorised access leading to damaged plant/machinery/infrastructure | Very Unlikely | Waste activities may not be carried out. | Site security measures prevent unauthorised access. Site is remote. Land owner lives at the site and will raise the alarm. | Record incident. Check infrastructure and carry out repairs. Report to police.
Plant breakdown | Unlikely and infrequent | Waste cannot be loaded or processed | The plant will be checked daily before use. There will also be a maintenance programme for plant. Any defects will be recorded and repaired. New crusher recently installed. | In the event of a break down the site manager will establish how long the repair will take. Hire alternative equipment if necessary.
Road Traffic Accident | Unlikely and infrequent | Damage to equipment or injury | Vehicle manoeuvring is controlled | Site procedures
Prepared | 27.02.2026

## Climate Change Risk Assessment
Summer Daily Maximum Temperature / Drier Summers
The summer average temperature may be 7oC higher, with the potential for extreme temperatures as high as 40oC. Summers could also have less rainfall than now.
Impact 1 - Increased risk of fire
During periods of higher temperatures, there is a higher risk of waste self heating. However, low volumes of road planings waste accepted and stored. Low combustibility.
The site manager will increase the frequency of daily checks. This will include checking the stockpiles and damping down.
The plant and machinery will be subject to daily checks, this includes checking the fire extinguishers.
Impact 2 - Increased risk of fire caused by electrical components
No electrical components within permit boundary.
Impact 3 - Increased risk of damage to plastic pipes and hoses
During periods of higher temperatures, there is a higher risk of degradation of pipework. No pipework
Impact 4 - Increased risk of Dust
During prolonged dry weather periods, there is an increase risk of dust emissions from stockpiles and site roads. The site is remote from sensitive receptors. Site will only handle one type of waste. Crushing can be delayed pending weather conditions. Dust suppression can be applied.
The site manager will consider hiring a road sweeper to clean the access road.
Increased frequency of daily checks to ensure stockpiles are within storage limits.
Additional training to be provided to help staff understand the increased risks associated with this type of weather event.
Impact 5 - Increased risk of drought
The site operator will monitor the water use during the dry season. This will enable improved planning for the following years.
The operator will plan ahead and use IBCs to store additional water supplies.
If drought conditions persist that result in a water ban, the operator will look at alternative dust suppressions systems.
Impact 6 - Increased risk of pests and scavengers
Increased checks and commission pest control contractor.
Increase the frequency of attendance of pest contractor.
Winter Daily Maximum Temperature
The winter average temperature may be 4oC higher.
Impact 1 – Odour Complaints
Odour complaints are not likely, as the waste is not typically odorous and the site is remote from sensitive receptors.
Impact 2 – Burst Pipes
No water pipes at the site.
Daily Extreme Rainfall
Rainfall intensity could increase by up to 20% on today’s values.
Impact 1 – Site Surface Water and Flooding
No history of flooding.
Impact 2 – Site Surface Water and Flooding
No history of flooding.
Average Winter Rainfall
Rainfall intensity could increase by up to 40% on today’s values.
Impact 1 – Site Surface Water and Flooding
No history of flooding.
Impact 2 – Site Surface Water and Flooding
No history of flooding.
Drier Summers
Summers could see potential up to 40% less rain than now.
Impact 1 – Long period of hot and dry weather could lead to a drought and impact water supplies.
The site operator will monitor the water use during the dry season. This will enable improved planning for the following years.
The operator will plan ahead and use IBCs to store additional water supplies.
If drought conditions persist that result in a water ban, the operator will look at alternative dust suppressions systems.
Sea Level Rise
Impact 1 –Flooding
No history of flooding.
River flow
The flow in watercourses could be 50% more than now at its peak and 80% less than now at its lowest.
Impact 1 – On site Drainage systems
The site operations do not rely on river water for supplies.
The site drainage does not rely on river water for discharges.
Storms
Storms could see a change in frequency and intensity. The unique combination of increased wind speeds, increased rainfall, and lightning during these events provides the potential for more extreme storm impacts.
Impact 1 – Wind Damage
The site management will review weather forecasts at the start of each working week. In the event that the Met Office issue a weather warning for storms (high winds and / or rainfall), the operator will carry out additional site checks. This will include checking stockpile heights. If necessary, the stockpiles will be lowered, or arrangements made to remove material from the site.
The site infrastructure will also be checked.
Following any storm, the site manager will carry out additional checks on infrastructure to assess any damage and programme any necessary repairs.
Impact 2 – Wind damage to above ground tanks
As above, the site management will review weather forecasts at the start of each working week. In the event that the Met Office issue a weather warning for storms (high winds and / or rainfall), the operator will carry out additional site checks.
The site infrastructure will also be checked.
Following any storm, the site manager will carry out additional checks on infrastructure to assess any damage and programme any necessary repairs.
Impact 3 – Lighting Strikes
In the event of a lightning strike on any of the buildings or infrastructure, the site manager will carry out an assessment of damage and implement repairs as necessary.