## G01-Gas
Table G01
Landfill Gas Data
Zig Zag Quarry
Well Location | Status | Meteorological Information | [6 empty] | Perimeter
Date | [8 empty] | BH01 | [5 empty] | BH02 | [5 empty] | BH03 | [5 empty] | BH04 | [5 empty] | BH05 | [5 empty] | BH06
[9 empty] | Flow rate |  | CH4 |  | CO2 |  | Flow rate |  | CH4 |  | CO2 |  | Flow rate |  | CH4 |  | CO2 |  | Flow rate |  | CH4 |  | CO2 |  | Flow rate |  | CH4 |  | CO2 |  | Flow rate |  | CH4 |  | CO2
|  | State of Ground | Precipitation | Wind | Cloud Cover | Barometric Pressure |  |  | Peak (l/hour) | Steady (l/hour) | Peak (%v/v) | QHG (l/hour) | Peak (%v/v) | QHG (l/hour) | Peak (l/hour) | Steady (l/hour) | Peak (%v/v) | QHG (l/hour) | Peak (%v/v) | QHG (l/hour) | Peak (l/hour) | Steady (l/hour) | Peak (%v/v) | QHG (l/hour) | Peak (%v/v) | QHG (l/hour) | Peak (l/hour) | Steady (l/hour) | Peak (%v/v) | QHG (l/hour) | Peak (%v/v) | QHG (l/hour) | Peak (l/hour) | Steady (l/hour) | Peak (%v/v) | QHG (l/hour) | Peak (%v/v) | QHG (l/hour) | Peak (l/hour) | Steady (l/hour) | Peak (%v/v) | QHG (l/hour) | Peak (%v/v) | QHG (l/hour)
Worst Case | [5 empty] | Start | End | Situation | 2 | 0.3 | <0.1 | 0.002 | 7.2 | 0.0216 | 0.8 | 0.6 | <0.1 | 0.0008 | 5.2 | 0.0312 | 0.2 | 0.2 | <0.1 | 0.0002 | 0.9 | 0.0018 | 0.2 | 0.2 | <0.1 | 0.0002 | 1.2 | 0.0024 | 0.4 | 0.4 | <0.1 | 0.0004 | 0.2 | 0.0008 | 0.5 | 0.5 | <0.1 | 0.0005 | 0.3 | 0.0015
2025-04-23 | Baseline | Dry | None | Light | Slight | 1029 | 1028 | Steady | 0.3 | 0.3 | <0.1 | 0.0003 | 4.5 | 0.0135 | -0.1 | -0.1 | <0.1 | -0.0001 | 1.7 | -0.0017 | -0.1 | -0.1 | <0.1 | -0.0001 | 0.1 | -0.0001 | -0.1 | -0.1 | <0.1 | -0.0001 | 0.1 | -0.0001
2025-05-22 | Baseline | Dry | None | Light | None | 1019 | 1019 | Steady | -0.2 | -0.2 | <0.1 | -0.0002 | 0.3 | -0.0006 | 0.4 | 0.4 | <0.1 | 0.0004 | 0.1 | 0.0004 | 0.1 | 0.1 | <0.1 | 0.0001 | 0.1 | 0.0001 | <0.1 | <0.1 | <0.1 | 0.0001 | 0.2 | 0.0002
2025-07-02 | Baseline | Dry | None | Moderate | Sliight | TBC | TBC | TBC | -0.2 | -0.2 | <0.1 | -0.0002 | 0.1 | -0.0002 | <0.1 | <0.1 | <0.1 | 0.0001 | 4.3 | 0.0043 | 0.1 | 0.1 | <0.1 | 0.0001 | 0.1 | 0.0001 | <0.1 | <0.1 | <0.1 | 0.0001 | 0.1 | 0.0001
2025-07-28 | Baseline | Dry | None | Calm | Overcast | 1022 | TBC | Steady | 0.1 | 0.1 | <0.1 | 0.0001 | 0.4 | 0.0004 | 0.3 | 0.3 | <0.1 | 0.0003 | 4.1 | 0.0123 | <0.1 | <0.1 | <0.1 | 0.0001 | 0.1 | 0.0001 | 0.1 | 0.1 | <0.1 | 0.0001 | 0.2 | 0.0002
2025-09-01 | Baseline | Wet | Slight | Moderate | Overcast | 1003 | 1003 | Steady | 0.3 | 0.2 | <0.1 | 0.0003 | 0.1 | 0.0002 | 0.8 | 0.6 | <0.1 | 0.0008 | 2.3 | 0.0138 | <0.1 | <0.1 | <0.1 | 0.0001 | 0.1 | 0.0001 | 0.1 | 0.1 | <0.1 | 0.0001 | 0.2 | 0.0002
2025-09-22 | Baseline | Moist | None | Calm | None | 1029 | TBC | TBC | 0.1 | 0.1 | <0.1 | 0.0001 | 0.1 | 0.0001 | 0.3 | 0.3 | <0.1 | 0.0003 | 4.9 | 0.0147 | 0.1 | 0.1 | <0.1 | 0.0001 | 0.1 | 0.0001 | 0.2 | 0.2 | <0.1 | 0.0002 | 0.2 | 0.0004
2025-10-14 | Baseline | Dry | None | Light | Overcast | 1030 | 1030 | Steady | 0.1 | 0.1 | <0.1 | 0.0001 | 0.1 | 0.0001 | <0.1 | <0.1 | <0.1 | 0.0001 | 5.2 | 0.0052 | 0.2 | 0.2 | <0.1 | 0.0002 | 0.1 | 0.0002 | <0.1 | <0.1 | <0.1 | 0.0001 | 0.1 | 0.0001
2025-11-07 | Baseline | Wet | Slight | Light | Overcast | 1002 | 1002 | Steady | 2 | 0.2 | <0.1 | 0.002 | 1.4 | 0.0028 | 0.1 | 0.1 | <0.1 | 0.0001 | 4.8 | 0.0048 | 0.1 | 0.1 | <0.1 | 0.0001 | 0.9 | 0.0009 | <0.1 | 0.1 | <0.1 | 0.0001 | 1.2 | 0.0012
2025-12-08 | Baseline | Wet | Moderate | Light | Overcast | 1002 | 1002 | Steady | 0.5 | 0.2 | <0.1 | 0.0005 | 7.2 | 0.0144 | 0 | 0 | <0.1 | 0 | 4.1 | 0 | 0.2 | 0.1 | <0.1 | 0.0002 | 0.2 | 0.0002 | 0.1 | 0.1 | <0.1 | 0.0001 | 0.2 | 0.0002 | 0.4 | 0.4 | <0.1 | 0.0004 | 0.2 | 0.0008 | 0.5 | 0.5 | <0.1 | 0.0005 | 0.3 | 0.0015
2026-01-26 | TBC
Notes: Hazardous Gas Flow Rate (QHG) calcuated using maximum gas concentration and either peak flow (methane) or steady state flow (carbon dioxide). In the event flow or gas reasing below instrument detection limit, the instrument detection limit has been used to calculate QHG. *Baseline refers to data obtained prior to variation of permit.
Well not installed or unable to be accessed at time of monitoring event
Denotes methane concentration below 1.5% or carbon dioxide below 5%
Denotes between 5% and 10% carbon dioxide and between 1.5 % and 5% methane, where the maximum hazardous gas flow rates (QHG) is 0.7 litres/hour.
Denotes carbon dioxide above 10% or methane above 5%
Denotes gas flow rate >70l/hour

## G02-ZZ SW1
Table G02
Surface Water Monitoring Data (SW01)
Zig Zag Quarry
Date Sampled | Unit | Trigger Level | Statistics |  |  |  | 2021-07-22 | 2021-08-04 | 2021-09-13 | 2021-10-27 | 2022-02-01 | 2022-04-26 | 2022-08-04 | 2022-11-10 | 2023-02-07 | 2023-05-19 | 2023-08-15 | 2023-11-13 | 2024-02-19 | 2024-05-15 | 2024-08-12 | 2024-11-25 | 2025-02-19 | 2025-05-28 | 2025-08-19 | 2025-11-18
|  |  | No. Samples | Min | Mean | SD
pH | pH Units | - | 20 | 7.38 | 8.1645 | 8.5 | 8.2 | 8.2 | 8.1 | 8.2 | 8.4 | 8.3 | 8.3 | 8 | 8.2 | 8.2 | 8.4 | 8 | 8.2 | 8.5 | 8.2 | 8 | 7.38 | 8.04 | 8.24 | 8.23
Electrical Conductivity | uS/cm | - | 20 | 316 | 564.85 | 696 | 604 | 600 | 522 | 561 | 676 | 615 | 615 | 696 | 385 | 615 | 588 | 502 | 660 | 582 | 628 | 539 | 316 | 505 | 560 | 528
Sulphate as SO4 | mg/l | 62 | 20 | 7 | 15.65 | 41 | 14 | 41 | 13 | 13 | 12 | 17 | 17 | 22 | 14 | 13 | 15 | 10 | 15 | 11 | 15 | 13 | 7 | 15 | 19 | 17
Ammoniacal Nitrogen as NH4 | ug/l | 1860 | 20 | LRL | 187.2 | 537 | 96 | 271 | 95 | 229 | 139 | 67 | 67 | 94 | 537 | < 50 | < 50 | < 50 | 158 | < 50 | 90 | 80 | 359 | 107 | <65 | 419
Chloride | mg/l | 53 | 20 | 20 | 27.85 | 41 | 28 | 35 | 30 | 27 | 26 | 30 | 30 | 30 | 27 | 26 | 27 | 20 | 29 | 20 | 26 | 25 | 41 | 27 | 28 | 25
Nitrate as NO3 | mg/l | - | 20 | 6.4 | 15.09 | 21.7 | 16.6 | 16.2 | 15.5 | 14 | 14.7 | 15.3 | 15.3 | 15.7 | 20.3 | 16.2 | 15.9 | 11 | 21.7 | 14.6 | 16 | 14.2 | 6.4 | 13.3 | 14.4 | 14.5
Nitrite as NO2 | mg/l | - | 20 | LRL | 0.2 | 0.2 | < 0.5 | < 0.5 | < 0.5 | < 0.5 | < 0.5 | < 0.5 | < 0.5 | < 0.5 | < 0.5 | < 0.5 | < 0.5 | < 0.5 | < 0.5 | < 0.5 | < 0.5 | < 0.5 | 0.2 | <0.1 | <0.1 | <0.1
Phosphate as PO4 | mg/l | - | 20 | LRL | 0.255 | 0.38 | < 1 | < 1 | < 1 | < 1 | < 1.0 | < 1.0 | < 1.0 | < 1.0 | < 1.0 | < 1.0 | < 1.0 | < 1.0 | < 1.0 | < 1.0 | < 1.0 | < 1.0 | 0.08 | 0.37 | 0.38 | 0.19
Fluoride | mg/l | - | 20 | LRL | 0.25 | 0.25 | < 0.5 | < 0.5 | < 0.5 | < 0.5 | < 0.5 | < 0.5 | < 0.5 | < 0.5 | < 0.5 | < 0.5 | < 0.5 | < 0.5 | < 0.5 | < 0.5 | < 0.5 | < 0.5 | <0.10 | <0.10 | 0.25 | <0.10
Total Oxidised Nitrogen | mg/l | - | 20 | 1.5 | 3.41 | 4.9 | 3.7 | 3.7 | 3.5 | 3.2 | 3.3 | 3.4 | 3.4 | 3.5 | 4.6 | 3.7 | 3.6 | 2.5 | 4.9 | 3.3 | 3.6 | 3.2 | 1.5 | 3 | 3.3 | 3.3
Dissolved Organic Carbon (DOC) | mg/l | - | 20 | LRL | 9.8 | 22.5 | 4.4 | 5.7 | 4.6 | 12.7 | 10.5 | 4.9 | 4.9 | 11.7 | 22.5 | 7.2 | 13.3 | 10.2 | < 1.0 | 15.6 | 15.4 | 17.5 | 3.3 | 2.2 | <2.0 | <2.0
Alkalinity (Carbonate) | mgCaCO3/l | - | 14 | LRL | 82.25 | 278 | 278 | - | - | - | - | - | - | 11 | < 10 | < 10 | < 10 | < 10 | < 10 | < 10 | < 10 | < 10 | <15 | <15 | 20 | 20
Hardness - Total | mgCaCO3/l | - | 19 | 106.2 | 258.1526 | 331.1 | 294 | 304 | 285 | 275 | 278 | 148 | - | 297 | 326 | 269 | 223 | 221 | 287 | 253 | 228 | 236 | 106.2 | 248.1 | 331.1 | 295.5
Total Suspended Solids | mg/l | - | 20 | LRL | 20 | 126 | < 5 | 21 | 15 | 16 | 23 | 10 | 10 | < 10 | < 5 | 17 | 6 | 8 | 15 | 6 | 5 | 8 | 126 | <10 | 14 | <10
Total Dissolved Solids | mg/l | - | 20 | 228 | 304.8 | 408 | 306 | 313 | 294 | 283 | 313 | 310 | 310 | 287 | 306 | 297 | 293 | 242 | 295 | 312 | 300 | 258 | 228 | 347 | 408 | 394
Bicarbonate (Alkalinity) | mg/l | - | 20 | 8 | 281.95 | 616 | 278 | 374 | 616 | 327 | 316 | 291 | 291 | 8 | 281 | 275 | 271 | 222 | 377 | 264 | 272 | 236 | 115 | 265 | 255 | 305
Aluminium (dissolved) | ug/l | - | 20 | LRL | 16.75 | 51 | < 5 | 6 | < 5 | < 5 | < 5 | < 5 | < 5 | < 5 | < 5 | < 5 | 9 | 4 | 4 | 51 | 8 | 24 | <10 | 28 | <10 | <10
Arsenic (dissolved) | ug/l | - | 18 | LRL | 11.8333 | 92 | - | - | < 5 | < 5 | < 5 | < 5 | < 5 | 92 | < 5 | < 5 | < 5 | 1.5 | 2 | 1.6 | 1.7 | 1.7 | <1 | 2 | 2 | 2
Barium (dissolved) | ug/l | - | 20 | LRL | 101.0579 | 148 | 100 | 148 | 114 | 96 | 99 | 131 | 131 | < 0.4 | 118 | 100 | 102 | 64 | 83.2 | 96 | 105 | 82.9 | 39 | 103 | 114 | 94
Copper (dissolved) | ug/l | - | 20 | LRL | 4.26 | 8.1 | < 5 | < 5 | < 5 | < 5 | < 5 | < 5 | < 5 | < 5 | < 5 | < 5 | < 5 | 3.2 | 3.3 | 1.6 | 5.1 | 8.1 | <4 | <4 | <4 | <4
Iron (dissolved) | ug/l | - | 20 | 6 | 28.2 | 118 | 16 | 11 | 22 | 17 | 7 | 19 | 19 | 37 | 17 | 7 | 19 | 28 | 6 | 118 | 37 | 68 | 40 | 37 | 14 | 25
Lead (dissolved) | ug/l | - | 20 | LRL | 0.53333 | 0.8 | < 5 | < 5 | < 5 | < 5 | < 5 | < 5 | < 5 | < 5 | < 5 | < 5 | < 5 | < 0.2 | < 0.2 | 0.8 | < 0.2 | 0.6 | <1 | <1 | 0.2 | <0.1
Manganese (dissolved) | ug/l | - | 20 | LRL | 10.6583 | 28 | < 5 | < 5 | < 5 | 10 | 7 | < 5 | < 5 | < 5 | 12 | < 5 | < 5 | 9.4 | 8.6 | 8.6 | 1.9 | 10.4 | 28 | 7 | 7 | 18
Mercury (dissolved) | ug/l | 0.1 | 20 | LRL | 0.07 | 0.08 | < 0.05 | < 0.05 | < 0.05 | < 0.05 | 0.06 | < 0.05 | < 0.05 | < 0.05 | < 0.05 | < 0.05 | < 0.05 | < 0.04 | < 0.04 | < 0.04 | < 0.04 | 0.08 | <0.1 | <0.1 | <0.1 | <0.1
Nickel (dissolved) | ug/l | - | 20 | LRL | 0.68 | 1.2 | < 5 | < 5 | < 5 | < 5 | < 5 | < 5 | < 5 | < 5 | < 5 | < 5 | < 5 | 0.6 | 0.6 | 0.5 | 0.5 | 1.2 | <2 | <2 | <2 | <2
Zinc (dissolved) | ug/l | - | 20 | LRL | 15.5263 | 51 | 22 | 10 | 10 | 9 | < 2 | 3 | 3 | 51 | 6 | 11 | 3 | 18 | 18 | 19 | 47 | 39 | 9 | 10 | 3 | 4
Calcium (dissolved) | mg/l | - | 20 | 36.4 | 89.62 | 114 | 99.5 | 103 | 95.6 | 94.2 | 95 | 87.9 | 87.9 | 94.5 | 114 | 90.8 | 76.5 | 76.2 | 99.4 | 86.1 | 75.8 | 81.5 | 36.4 | 83.9 | 111.2 | 103
Magnesium (dissolved) | mg/l | - | 20 | 3.7 | 9.525 | 13 | 11.1 | 11.4 | 11.1 | 9.6 | 9.8 | 10.6 | 10.6 | 9.5 | 10 | 10.3 | 7.8 | 7.4 | 9.5 | 9.2 | 9.4 | 7.8 | 3.7 | 9.4 | 13 | 9.3
Potassium (dissolved) | mg/l | - | 20 | 1.8 | 2.64 | 3.6 | 2.9 | 3.6 | 2.6 | 3.2 | 2.4 | 2.7 | 2.7 | 3.1 | 2.4 | 2 | 2.5 | 2.7 | 2.7 | 2.2 | 2.5 | 3 | 1.8 | 1.8 | 2.7 | 3.3
Sodium (dissolved) | mg/l | - | 20 | 13.7 | 17.495 | 27.7 | 19.2 | 19.5 | 17.7 | 16 | 15.2 | 17.5 | 17.5 | 19.5 | 15.6 | 16.2 | 13.7 | 14 | 16.5 | 15.2 | 14.5 | 14.9 | 27.7 | 18.3 | 23.7 | 17.5
Total Phenols (monohydric) | ug/l | - | 20 | LRL | 20 | 20 | < 10 | < 10 | < 10 | < 10 | < 10 | < 10 | < 10 | < 10 | < 10 | < 10 | < 10 | < 10 | < 10 | < 10 | < 10 | < 10 | 20 | <10 | <0.01 | <0.01
EPH (C10 - C40) | ug/l | - | 20 | LRL | NC | LRL | < 10 | < 10 | < 10 | < 10 | < 10 | < 10 | < 10 | < 10 | < 10 | < 10 | < 10 | < 10 | < 10 | < 10 | < 10 | < 10 | <40 | <40 | <40 | <40
Notes:
EQs - Environmental Quality Standard
BOLD - denotes concentration above laboratory reporting limit.
Denotes concentration above Existing Trigger Level

## G03-ZZ SW2
Table G03
Surface Water Monitoring Data (SW02)
Zig Zag Quarry
Date Sampled | Unit | Trigger Level | Statistics |  |  |  | 2021-07-22 | 2021-08-04 | 2021-09-13 | 2021-10-27 | 2022-02-01 | 2022-04-26 | 2022-08-04 | 2022-11-10 | 2023-02-07 | 2023-05-19 | 2023-08-15 | 2023-11-13 | 2024-02-19 | 2024-05-15 | 2024-08-12 | 2024-11-25 | 2025-02-19 | 2025-05-28 | 2025-08-19 | 2025-11-18
|  |  | No. Samples | Min | Mean | SD
pH | pH Units | - | 20 | 7.57 | 8.1625 | 8.4 | 8.2 | 8 | 8.1 | 8.2 | 8.3 | 8.3 | 8.3 | 7.9 | 8.4 | 8.3 | 8.4 | 7.9 | 8.2 | 8.4 | 8.2 | 8 | 7.57 | 8.09 | 8.26 | 8.23
Electrical Conductivity | uS/cm | - | 20 | 422 | 572.15 | 694 | 584 | 691 | 509 | 478 | 645 | 579 | 615 | 694 | 676 | 599 | 576 | 510 | 660 | 575 | 581 | 524 | 422 | 504 | 513 | 508
Sulphate as SO4 | mg/l | 62 | 20 | 10 | 14.15 | 24 | 14 | 24 | 13 | 12 | 11 | 15 | 17 | 22 | 12 | 12 | 14 | 10 | 14 | 10 | 13 | 13 | 10 | 14 | 16 | 17
Ammoniacal Nitrogen as NH4 | ug/l | 1860 | 20 | LRL | 198.5714 | 1240 | 104 | 1240 | 96 | 249 | 116 | 61 | 67 | 83 | 139 | 113 | 70 | < 50 | 101 | < 50 | < 50 | 88 | 253 | <65 | <65 | <65
Chloride | mg/l | 53 | 20 | 18 | 25.75 | 41 | 27 | 27 | 27 | 24 | 25 | 27 | 30 | 28 | 26 | 23 | 25 | 19 | 27 | 18 | 24 | 22 | 41 | 25 | 26 | 24
Nitrate as NO3 | mg/l | - | 20 | 11.1 | 17.365 | 22.8 | 21.2 | 16.8 | 18.3 | 17.1 | 19.3 | 18 | 15.3 | 22.7 | 14.7 | 18.1 | 17.9 | 13.1 | 22.8 | 16.8 | 18.7 | 17 | 11.1 | 15.7 | 15.8 | 16.9
Nitrite as NO2 | mg/l | - | 20 | LRL | 0.15 | 0.2 | < 0.5 | < 0.5 | < 0.5 | < 0.5 | < 0.5 | < 0.5 | < 0.5 | < 0.5 | < 0.5 | < 0.5 | < 0.5 | < 0.5 | < 0.5 | < 0.5 | < 0.5 | < 0.5 | 0.2 | 0.1 | <0.1 | <0.1
Phosphate as PO4 | mg/l | - | 20 | LRL | 0.27 | 0.39 | < 1 | < 1 | < 1 | < 1 | < 1.0 | < 1.0 | < 1.0 | < 1.0 | < 1.0 | < 1.0 | < 1.0 | < 1.0 | < 1.0 | < 1.0 | < 1.0 | < 1.0 | 0.12 | 0.39 | 0.39 | 0.18
Fluoride | mg/l | - | 20 | LRL | 0.12 | 0.12 | < 0.5 | < 0.5 | < 0.5 | < 0.5 | < 0.5 | < 0.5 | < 0.5 | < 0.5 | < 0.5 | < 0.5 | < 0.5 | < 0.5 | < 0.5 | < 0.5 | < 0.5 | < 0.5 | <0.10 | <0.10 | <0.10 | 0.12
Total Oxidised Nitrogen | mg/l | - | 20 | 2.6 | 3.93 | 5.2 | 4.8 | 3.8 | 4.1 | 3.9 | 4.4 | 4.1 | 3.4 | 5.1 | 3.3 | 4.1 | 4 | 3 | 5.2 | 3.8 | 4.2 | 3.8 | 2.6 | 3.6 | 3.6 | 3.8
Dissolved Organic Carbon (DOC) | mg/l | - | 20 | LRL | 44.8611 | 659 | 4.2 | 6.1 | 5.2 | 12.7 | 10.4 | 4.8 | 4.9 | 11.7 | 10.5 | 7.2 | 13.8 | 10.7 | 659 | 11.4 | 13.3 | 16.7 | 2.8 | <2.0 | <2.0 | 2.1
Alkalinity (Carbonate) | mgCaCO3/l | - | 14 | LRL | 156.5 | 293 | 293 | - | - | - | - | - | - | < 5 | < 10 | < 10 | < 10 | < 10 | < 10 | < 10 | < 10 | <10 | <15 | <15 | <15 | 20
Hardness - Total | mgCaCO3/l | - | 18 | 188.4 | 258.3111 | 303 | 292 | 303 | - | 289 | 274 | 261 | - | 301 | 278 | 264 | 222 | 229 | 269 | 254 | 216 | 213 | 188.4 | 239 | 276 | 281.2
Total Suspended Solids | mg/l | - | 20 | LRL | 25.4167 | 113 | 16 | 50 | 12 | 9 | 15 | 13 | 10 | < 10 | 23 | 18 | < 5 | < 5 | < 5 | 12 | < 5 | < 5 | 113 | 14 | <10 | <10
Total Dissolved Solids | mg/l | - | 20 | 245 | 301.7 | 454 | 296 | 357 | 274 | 253 | 289 | 278 | 310 | 267 | 313 | 299 | 278 | 245 | 287 | 270 | 283 | 251 | 301 | 332 | 454 | 397
Bicarbonate (Alkalinity) | mg/l | - | 20 | 8 | 272.65 | 442 | 293 | 442 | 424 | 366 | 285 | 272 | 291 | 8 | 316 | 283 | 266 | 208 | 287 | 252 | 248 | 232 | 175 | 270 | 260 | 275
Aluminium (dissolved) | ug/l | - | 20 | LRL | 18.5556 | 42 | < 5 | 10 | < 5 | < 5 | < 5 | 32 | < 5 | < 5 | < 5 | < 5 | 6 | 5 | 5 | 42 | 13 | 18 | <10 | 36 | <10 | <10
Arsenic (dissolved) | ug/l | - | 18 | LRL | 9.71 | 81 | - | - | < 5 | < 5 | < 5 | < 5 | < 5 | 81 | < 5 | < 5 | < 5 | 1.6 | 1.9 | 1.8 | 2.1 | 1.7 | 1 | 2 | 2 | 2
Barium (dissolved) | ug/l | - | 20 | LRL | 78.8737 | 137 | 72 | 137 | 77 | 78 | 75 | 83 | 131 | < 0.4 | 99 | 75 | 74 | 55.2 | 61 | 73.1 | 71.3 | 61 | 55 | 76 | 73 | 72
Copper (dissolved) | ug/l | - | 20 | LRL | 4.12 | 8.8 | < 5 | < 5 | < 5 | < 5 | < 5 | < 5 | < 5 | < 5 | < 5 | < 5 | < 5 | 2.9 | 3.1 | 1.2 | 4.6 | 8.8 | <4 | <4 | <4 | <4
Iron (dissolved) | ug/l | - | 20 | LRL | 27.4444 | 81 | 11 | 11 | 17 | 17 | < 5 | 17 | 19 | 38 | 7 | < 5 | 19 | 30 | 3 | 81 | 40 | 46 | 33 | 31 | 22 | 52
Lead (dissolved) | ug/l | - | 20 | LRL | 0.325 | 0.6 | < 5 | < 5 | < 5 | < 5 | < 5 | < 5 | < 5 | < 5 | < 5 | < 5 | < 5 | < 0.2 | < 0.2 | 0.6 | 0.2 | 0.4 | <1 | <1 | <0.1 | 0.1
Manganese (dissolved) | ug/l | - | 20 | LRL | 9.3765 | 19 | < 5 | 7 | 6 | 11 | 8 | 10 | < 5 | 9 | 7 | < 5 | 8 | 5.8 | 6.1 | 7 | 7.4 | 7.1 | 13 | 12 | 16 | 19
Mercury (dissolved) | ug/l | 0.1 | 20 | LRL | 0.06 | 0.06 | < 0.05 | < 0.05 | < 0.05 | < 0.05 | < 0.05 | < 0.05 | < 0.05 | < 0.05 | 0.06 | < 0.05 | < 0.05 | < 0.04 | < 0.04 | < 0.04 | < 0.04 | 0.06 | <0.1 | <0.1 | <0.1 | <0.1
Nickel (dissolved) | ug/l | - | 20 | LRL | 0.6 | 1 | < 5 | < 5 | < 5 | < 5 | < 5 | < 5 | < 5 | < 5 | < 5 | < 5 | < 5 | 0.6 | 0.5 | 0.4 | 0.5 | 1 | <2 | <2 | <2 | <2
Zinc (dissolved) | ug/l | - | 20 | LRL | 13.7857 | 40 | < 2 | < 2 | 11 | 10 | < 2 | 3 | 3 | 40 | < 2 | 8 | 3 | 17 | 15 | 7 | 30 | 31 | 7 | 8 | <2 | <2
Calcium (dissolved) | mg/l | - | 20 | 65.1 | 88.455 | 104 | 99.7 | 104 | 89.3 | 100 | 94.9 | 84.4 | 87.9 | 98.8 | 95 | 90.5 | 77 | 79.7 | 93.7 | 87.7 | 73 | 74.3 | 65.1 | 82 | 93.8 | 98.3
Magnesium (dissolved) | mg/l | - | 20 | 6.3 | 8.8 | 10.6 | 10.3 | 10.5 | 9.4 | 9.3 | 8.9 | 9.1 | 10.6 | 9.3 | 9.8 | 9.3 | 7.2 | 7.2 | 8.5 | 8.5 | 8.1 | 6.5 | 6.3 | 8.3 | 10.2 | 8.7
Potassium (dissolved) | mg/l | - | 20 | 1.9 | 2.895 | 4.1 | 3.2 | 3.3 | 2.8 | 3.7 | 2.5 | 3.2 | 2.7 | 3.5 | 2.4 | 2.2 | 2.7 | 3.1 | 2.7 | 2.5 | 2.7 | 3 | 1.9 | 2.6 | 4.1 | 3.1
Sodium (dissolved) | mg/l | - | 20 | 11.4 | 15.4 | 28.8 | 17.1 | 16.9 | 14.7 | 14.9 | 13.7 | 14.2 | 17.5 | 17.4 | 15.2 | 13.9 | 11.4 | 13.2 | 14.2 | 13.5 | 12.1 | 11.7 | 28.8 | 15.1 | 17.4 | 15.1
Total Phenols (monohydric) | ug/l | - | 20 | LRL | 10 | 10 | < 10 | < 10 | < 10 | < 10 | < 10 | < 10 | < 10 | < 10 | < 10 | < 10 | < 10 | < 10 | < 10 | < 10 | < 10 | < 10 | 10 | 10 | <0.01 | <0.01
EPH (C10 - C40) | ug/l | - | 20 | LRL | NC | LRL | < 10 | < 10 | < 10 | < 10 | < 10 | < 10 | < 10 | < 10 | < 10 | < 10 | <10 | < 10 | < 10 | < 10 | < 10 | < 10 | <40 | <40 | <40 | <40
Notes:
EQs - Environmental Quality Standard
BOLD - denotes concentration above laboratory reporting limit.
Denotes concentration above Existing Trigger Level

## G04-Elevation
Table G04
Groundwater Elevation Data
Zig Zag Quarry
Location | Well Details |  |  | DTW (m TOC) |  | 2025-03-31 | 2025-04-23 | 2025-05-22 | 2025-07-02 | 2025-07-28 | 2025-09-01 | 2025-09-22 | 2025-10-14 | 06/07-Nov-25 | 2025-12-08 | 2026-01-26
| Depth to Top of Response Zone (m bgl) | Depth to Base of Response Zone (m bgl) | Location | Min | Max | DTW (m TOC) | DTW (m TOC) | DTW (m TOC) | DTW (m TOC) | DTW (m TOC) | DTW (m TOC) | DTW (m TOC) | DTW (m TOC) | DTW (m TOC) | DTW (m TOC) | DTW (m TOC)
BH01 | 2 | 16.5 | Downgradient | 7.78 | 9.89 | 7.97 | 7.78 | 8.63 | 9.89 | 9.25 | 9.43 | 8.95 | 9.39 | 9.13 | 8.95
BH02 | 2 | 16.5 | Downgradient | 5.19 | 6.85 | 5.3 | 5.19 | 5.99 | 6.85 | 6.66 | 6.72 | 6.33 | 6.78 | 6.25 | 6.4
BH03 | 2 | 43 | Upgradient | 36.69 | 37.52 | 36.74 | 36.69 | 36.87 | 37.08 | 37.23 | 37.34 | 37.43 | 37.46 | 37.52 | 37.7
BH04 | 2 | 48 | Upgradient | 27.09 | 28.46 | 28.45 | 27.59 | 27.62 | 27.09 | 28.1 | 28.23 | 28.34 | 28.46 | 28.39 | 28.75
BH05 | 2 |  | Downgradient of Soils Placed to Date | 8.99 | 8.99 | [8 empty] | 8.99 | 9.15 | bar: 2025-03-31 to 2025-10-14
BH06 | 2 |  | Downgradient of Soils Placed to Date | 14.1 | 14.16 | [8 empty] | 14.16 | 14.1 | bar: 2025-03-31 to 2025-10-14
Location | Well Details |  |  | GWE (m AOD) |  | 2025-03-31 | 2025-04-23 | 2025-05-22 | 2025-07-02 | 2025-07-28 | 2025-09-01 | 2025-09-22 | 2025-10-14 | 06/07-Nov-25 | 06/07-Nov-25 | 06/07-Nov-25
| GE (m AOD) | TOC Elevation (m AOD) | Location | Min | Max | GWE | GWE | GWE | GWE | GWE | GWE | GWE | GWE | GWE | GWE | GWE
BH01 | 33.25 | 32.79 | Downgradient | 22.9 | 25.01 | 24.82 | 25.01 | 24.16 | 22.9 | 23.54 | 23.36 | 23.84 | 23.4 | 23.66 | 23.84 | 32.79
BH02 | 30.54 | 30.16 | Downgradient | 23.31 | 24.97 | 24.86 | 24.97 | 24.17 | 23.31 | 23.5 | 23.44 | 23.83 | 23.38 | 23.91 | 23.76 | 30.16
BH03 | 85.52 | 85.88 | Upgradient | 48.36 | 49.19 | 49.14 | 49.19 | 49.01 | 48.8 | 48.65 | 48.54 | 48.45 | 48.42 | 48.36 | 48.18 | 85.88
BH04 | 80.13 | 80.55 | Upgradient | 52.09 | 53.46 | 52.1 | 52.96 | 52.93 | 53.46 | 52.45 | 52.32 | 52.21 | 52.09 | 52.16 | 51.8 | 80.55
BH05 | 33.14 | 33.25 | Downgradient of Soils Placed to Date | 24.26 | 24.26 | [8 empty] | 24.26 | 24.1 | 33.25 | bar: 2025-03-31 to 2025-10-14
BH06 | 39.58 | 39.7 | Downgradient of Soils Placed to Date | 25.54 | 25.54 | [8 empty] | 25.54 | 25.6 | 39.7 | bar: 2025-03-31 to 2025-10-14
Notes:
DTW - Depth to Water
DTB - Depth to Base
TOC - Top of Casing
GE - Ground Elevation
GWE - Groundwater Elevation
AOD - Above Ordnance Datum

## G05-BH01
Table G05
Groundwater Monitoring Data (Borehole BH01)
Zig Zag Quarry
Date Sampled | Unit | Assessment Criteria |  | Statistics | [6 empty] | 2025-03-31 | 2025-04-23 | 2025-05-22 | 2025-07-02 | 2025-07-28 | 2025-09-01 | 2025-09-22 | 2025-10-14 | 2025-11-07 | 2025-12-08 | 2026-01-26
Element Laboratory Certificate No |  | EQS | EQS Source | No. Samples | Min | Mean | SD | 2SD | 3SD | Max | 25/5461 | 25/6729 | 25/8381 | 25/10930 | 25/12396 | 25/14397 | 25/15703 | 25/17132 | 25/18790 | 25/20698 | TBC
pH | pH Units | - |  | 10 | 7.04 | 7.436 | 0.17187 | 0.34373 | 0.5156 | 7.64 | 7.46 | 7.64 | 7.29 | 7.04 | 7.52 | 7.35 | 7.54 | 7.55 | 7.52 | 7.45
Electrical Conductivity | uS/cm | - |  | 9 | 700 | 752 | 41.6863 | 83.3727 | 125.059 | 820 | 729 | 820 | 797 | 705 | 721 | 752 | 767 | - | 700 | 777
Sulphate as SO4 | mg/l | - |  | 10 | 15.4 | 18.43 | 2.8476 | 5.6953 | 8.5429 | 24.2 | 22 | 18.1 | 19.8 | 16.4 | 17.9 | 24.2 | 15.9 | 18.4 | 15.4 | 16.2
Ammoniacal Nitrogen as NH4 | mg/l | - |  | 10 | LRL | NC | NC | NC | NC | LRL | <0.03 | <0.03 | <0.03 | <0.03 | <0.03 | <0.03 | <0.03 | <0.03 | <0.03 | <0.03
Chloride | mg/l | 250 | UK AA | 10 | 31.9 | 36.45 | 4.0541 | 8.1083 | 12.1624 | 42.8 | 41.4 | 42.8 | 40 | 39.2 | 36 | 33 | 34.4 | 33.5 | 32.3 | 31.9
Nitrate as NO3 | mg/l | - |  | 10 | 14.1 | 17.04 | 1.3664 | 2.7328 | 4.0993 | 18.7 | 15.8 | 17.3 | 16.8 | 17.3 | 17.1 | 14.1 | 16.6 | 18.5 | 18.7 | 18.2
Nitrite as NO2 | mg/l | - |  | 10 | LRL | NC | NC | NC | NC | LRL | <0.02 | <0.02 | <0.02 | <0.02 | <0.02 | <0.02 | <0.02 | <0.02 | <0.02 | <0.02
Phosphate as PO4 | mg/l | - |  | 10 | LRL | 10.7778 | 2.2791 | 4.5583 | 6.8374 | 14 | 12 | 9 | 14 | <0.06 | 9 | 8 | 12 | 10 | 14 | 9
Fluoride | mg/l | 5 | UK AA. Assumes >50 mg/l of calcium carbonate. | 10 | LRL | NC | NC | NC | NC | LRL | <0.3 | <0.3 | <0.3 | <0.3 | <0.3 | <0.3 | <0.3 | <0.03 | <0.03 | <0.3
Total Oxidised Nitrogen | mg/l | - |  | 10 | 3.2 | 3.85 | 0.30277 | 0.60553 | 0.9083 | 4.2 | 3.6 | 3.9 | 3.8 | 3.9 | 3.9 | 3.2 | 3.7 | 4.2 | 4.2 | 4.1
Dissolved Organic Carbon (DOC) | mg/l | - |  | 10 | LRL | NC | NC | NC | NC | 3 | <2 | <2 | 3 | <2 | <2 | <2 | <2 | <2 | <2 | <2
Alkalinity as CaCO3 | mgCaCO3/l | - |  | 10 | 310 | 827.3 | 1012.8659 | 2025.7318 | 3038.5977 | 3614 | 364 | 352 | 368 | 1066 | 816 | 3614 | 704 | 310 | 345 | 334
Hardness - Total as CaCO3 | mgCaCO3/l | - |  | 10 | 355 | 372.2 | 11.9145 | 23.829 | 35.7435 | 394 | 369 | 394 | 382 | 382 | 370 | 371 | 373 | 371 | 355 | 355
Total Suspended Solids | mg/l | - |  | 10 | LRL | 1399.1111 | 1978.992 | 3957.984 | 5936.976 | 5139 | 576 | 113 | 20 | 5139 | 3832 | 72 | 2738 | 92 | 10 | <10
Total Dissolved Solids | mg/l | - |  | 10 | 376 | 463.9 | 37.0898 | 74.1797 | 111.2695 | 493 | 493 | 492 | 492 | 480 | 477 | 376 | 465 | 459 | 425 | 480
Bicarbonate (Alkalinity) | mg/l | - |  | 10 | 310 | 827.3 | 1012.8659 | 2025.7318 | 3038.5977 | 3614 | 364 | 352 | 368 | 1066 | 816 | 3614 | 704 | 310 | 345 | 334
Aluminium (dissolved) | ug/l | - |  | 10 | LRL | 2.2167 | 0.58452 | 1.169 | 1.7536 | 3.1 | 2.8 | 3.1 | <1.5 | 1.8 | 1.7 | 2 | 1.9 | <1.5 | <1.5 | <1.5
Arsenic (dissolved) | ug/l | 50 | UK AA | 10 | LRL | NC | NC | NC | NC | LRL | <0.9 | <0.9 | <0.9 | <0.9 | <0.9 | <0.9 | <0.9 | <0.9 | <0.09 | <0.9
Cadmium (dissolved) | ug/l | 0.25 | UK AA. Function of water hardness. | 10 | LRL | 0.081667 | 0.057764 | 0.11553 | 0.17329 | 0.16 | 0.15 | 0.04 | 0.05 | 0.03 | 0.16 | 0.06 | <0.03 | <0.03 | <0.03 | <0.03
Total Dissolved Chromium | ug/l | 3.4 | UK AA (Cr VI) | 10 | LRL | 0.7 | 0.43012 | 0.86023 | 1.2903 | 1.7 | 0.8 | 0.8 | 0.7 | 0.8 | 0.5 | 1.7 | 0.3 | <0.03 | 0.4 | 0.3
Barium (dissolved) | ug/l | - |  | 10 | 25 | 37.77 | 5.9298 | 11.8596 | 17.7894 | 45.1 | 25 | 41 | 44.1 | 45.1 | 42 | 37 | 33 | 37.4 | 35 | 38.1
Copper (dissolved) | ug/l | 1 | UK AA (Bioavailable). | 10 | LRL | NC | NC | NC | NC | 15 | 4 | 4 | 15 | <1 | <1 | <1 | <1 | <1 | <1 | <1
Iron (dissolved) | ug/l | 1000 | UK AA | 10 | LRL | 8.62 | 2.9406 | 5.8812 | 8.8217 | 12.4 | 9.5 | 12.4 | 9.9 | <4.7 | 5.3 | 6 | <4.7 | <4.7 | <4.7 | <4.7
Lead (dissolved) | ug/l | 1.2 | UK AA (Bioavailable). | 10 | LRL | NC | NC | NC | NC | LRL | <0.2 | <0.2 | <0.2 | <0.4 | <0.4 | <0.4 | <0.4 | <0.4 | <0.4 | <0.4
Manganese (dissolved) | ug/l | 123 | UK AA (Bioavailable). | 10 | LRL | 18.9667 | 29.161 | 58.322 | 87.4829 | 77.1 | 77.1 | 17.8 | 11.4 | 2.8 | 2.1 | 2.6 | <1.5 | <1.5 | <1.5 | <1.5
Molybdenum (dissolved) | ug/l | - |  | 9 | LRL | NC | NC | NC | NC | 0.5 | - | <0.2 | 0.5 | 0.2 | <0.2 | <0.2 | <0.2 | <0.2 | <0.2 | <0.2
Mercury (dissolved) | ug/l | 0.07 | UK MAC | 10 | LRL | NC | NC | NC | NC | LRL | <0.01 | <0.01 | <0.01 | <0.01 | <0.01 | <0.01 | <0.01 | <0.01 | <1 | <0.01
Nickel (dissolved) | ug/l | 4 | UK AA (Bioavailable). | 10 | 0.4 | 1.65 | 1.4804 | 2.9609 | 4.4413 | 5 | 5 | 1.7 | 2 | 0.8 | 2.4 | 2.8 | 0.4 | 0.5 | 0.4 | 0.5
Zinc (dissolved) | ug/l | 10.9 | UK AA (Bioavailable). | 10 | LRL | 6.4444 | 2.4037 | 4.8074 | 7.2111 | 10 | 10 | 9 | 7 | 7 | 8 | 4 | <3 | 4 | 6 | 3
Calcium (dissolved) | mg/l | - |  | 10 | 130.6 | 137.23 | 4.3924 | 8.7849 | 13.1773 | 145 | 135.7 | 145 | 141 | 140.8 | 136.4 | 137.2 | 137.8 | 136.8 | 131 | 130.6
Magnesium (dissolved) | mg/l | - |  | 10 | 6.6 | 6.91 | 0.22828 | 0.45656 | 0.68484 | 7.4 | 7 | 7.4 | 7 | 7.1 | 6.8 | 6.7 | 6.8 | 6.8 | 6.6 | 6.9
Potassium (dissolved) | mg/l | - |  | 10 | 1.6 | 1.7 | 0.08165 | 0.1633 | 0.24495 | 1.8 | 1.6 | 1.8 | 1.7 | 1.8 | 1.7 | 1.6 | 1.7 | 1.6 | 1.8 | 1.7
Sodium (dissolved) | mg/l | - |  | 10 | 15.6 | 19.04 | 3.1994 | 6.3987 | 9.5981 | 27.2 | 19.7 | 19.4 | 19.5 | 27.2 | 17.9 | 19.4 | 18.3 | 16.7 | 16.7 | 15.6
Total Phenols (monohydric) | ug/l | 7.7 | UK AA (Phenol) | 10 | LRL | NC | NC | NC | NC | LRL | <0.15 | <0.15 | <0.15 | <0.15 | <0.15 | <0.15 | <0.15 | <0.15 | <0.15 | <0.15
EPH (C10 - C40) | ug/l | - |  | 10 | LRL | NC | NC | NC | NC | LRL | <10 | <10 | <10 | <10 | <10 | <10 | <10 | <10 | <10 | <10
Notes:
EQs - Environmental Quality Standard
BOLD - denotes concentration above laboratory reporting limit.
LRL - Laboratory Reporting Limit
SD - Standard Deviation
NC - Not Calculated
Denotes concentration above EQS
Denotes concentration above EQS where EQS based on bioavailable concentration

## G06-BH02
Table G06
Groundwater Monitoring Data (Borehole BH02)
Zig Zag Quarry
Date Sampled | Unit | Assessment Criteria |  | Statistics | [6 empty] | 2025-03-31 | 2025-04-23 | 2025-05-22 | 2025-07-02 | 2025-07-28 | 2025-09-01 | 2025-09-22 | 2025-10-14 | 2025-11-07 | 2025-12-08 | 2026-01-26
Element Laboratory Certificate No |  | EQS | EQS Source | No. Samples | Min | Mean | SD | 2SD | 3SD | Max | 25/5461 | 25/6729 | 25/8381 | 25/10930 | 25/12396 | 25/14397 | 25/15703 | 25/17132 | 25/18790 | 25/20698 | TBC
pH | pH Units | - |  | 10 | 6.73 | 7.277 | 0.35428 | 0.70855 | 1.0628 | 7.75 | 7.16 | 7.57 | 6.73 | 6.83 | 7.59 | 7.75 | 7.63 | 7.29 | 6.99 | 7.23
Electrical Conductivity | uS/cm | - |  | 9 | 2125 | 2839 | 621.4244 | 1242.8487 | 1864.2731 | 3816 | 2816 | 2593 | 2446 | 3816 | 2636 | 2133 | 2125 | - | 3408 | 3578
Sulphate as SO4 | mg/l | - |  | 10 | 42.5 | 52.04 | 5.8646 | 11.7292 | 17.5939 | 59.9 | 49.9 | 49.6 | 47.4 | 59.9 | 45.4 | 58 | 56.4 | 42.5 | 55.7 | 55.6
Ammoniacal Nitrogen as NH4 | mg/l | - |  | 10 | LRL | NC | NC | NC | NC | 0.05 | 0.05 | 0.03 | <0.03 | <0.03 | 0.03 | 0.05 | <0.03 | <0.03 | <0.03 | <0.03
Chloride | mg/l | 250 | UK AA | 10 | 373.4 | 694.95 | 228.0702 | 456.1404 | 684.2106 | 1036.8 | 757.6 | 663.3 | 611.9 | 1036.8 | 582.8 | 512.1 | 483.8 | 373.4 | 983.9 | 943.9
Nitrate as NO3 | mg/l | - |  | 10 | 3.6 | 9.29 | 3.9439 | 7.8878 | 11.8317 | 13.8 | 12.7 | 13.8 | 13.6 | 9.6 | 12.1 | 4.7 | 5.8 | 11.2 | 3.6 | 5.8
Nitrite as NO2 | mg/l | - |  | 10 | LRL | NC | NC | NC | NC | LRL | <0.02 | <0.02 | <0.02 | <0.02 | <0.02 | <0.02 | <0.02 | <0.02 | <0.02 | <0.02
Phosphate as PO4 | mg/l | - |  | 10 | LRL | 11.5 | 4.0356 | 8.0711 | 12.1067 | 19 | 14 | 8 | 15 | <0.06 | 10 | 19 | 9 | 8 | 9 | <25
Fluoride | mg/l | 5 | UK AA. Assumes >50 mg/l of calcium carbonate. | 10 | LRL | NC | NC | NC | NC | LRL | <0.3 | <0.3 | <0.3 | <0.3 | <0.3 | <0.6 | <0.3 | <0.3 | <0.03 | <0.3
Total Oxidised Nitrogen | mg/l | - |  | 10 | 0.8 | 2.09 | 0.8787 | 1.7574 | 2.6361 | 3.1 | 2.9 | 3.1 | 3 | 2.2 | 2.7 | 1.1 | 1.3 | 2.5 | 0.8 | 1.3
Dissolved Organic Carbon (DOC) | mg/l | - |  | 10 | LRL | NC | NC | NC | NC | 4 | <2 | <2 | 4 | <2 | <2 | <2 | <2 | <2 | <2 | <2
Alkalinity as CaCO3 | mgCaCO3/l | - |  | 10 | 185 | 245.9 | 52.3502 | 104.7004 | 157.0506 | 332 | 185 | 214 | 222 | 286 | 314 | 264 | 332 | 204 | 186 | 252
Hardness - Total as CaCO3 | mgCaCO3/l | - |  | 10 | 157 | 410.9 | 247.5863 | 495.1727 | 742.759 | 946 | 273 | 326 | 300 | 417 | 352 | 157 | 258 | 314 | 766 | 946
Total Suspended Solids | mg/l | - |  | 10 | 33 | 4350.2 | 6911.2121 | 13822.4242 | 20733.6363 | 17333 | 33 | 1541 | 299 | 17100 | 17333 | 2014 | 4414 | 194 | 92 | 482
Total Dissolved Solids | mg/l | - |  | 10 | 1010 | 1602.1 | 399.255 | 798.51 | 1197.765 | 2168 | 1651 | 1463 | 1416 | 2168 | 1543 | 1268 | 1298 | 1010 | 2107 | 2097
Bicarbonate (Alkalinity) | mg/l | - |  | 10 | 185 | 245.9 | 52.3502 | 104.7004 | 157.0506 | 332 | 185 | 214 | 222 | 286 | 314 | 264 | 332 | 204 | 186 | 252
Aluminium (dissolved) | ug/l | - |  | 10 | LRL | 11.3143 | 13.0276 | 26.0552 | 39.0828 | 39 | 11.7 | 13.8 | <1.5 | 6.5 | 3.7 | 39 | 2.2 | 2.3 | <7.5 | <7.5
Arsenic (dissolved) | ug/l | 50 | UK AA | 10 | LRL | 1.25 | 0.35355 | 0.70711 | 1.0607 | 1.5 | <0.9 | 1.5 | <0.9 | <0.9 | <0.9 | 1 | <0.9 | <0.9 | <2.5 | <4.5
Cadmium (dissolved) | ug/l | 0.25 | UK AA. Function of water hardness. | 10 | 0.06 | 0.199 | 0.12351 | 0.24702 | 0.37053 | 0.44 | 0.27 | 0.22 | 0.23 | 0.44 | 0.1 | 0.06 | 0.06 | 0.13 | 0.33 | 0.15
Total Dissolved Chromium | ug/l | 3.4 | UK AA (Cr VI) | 10 | LRL | 6.8375 | 17.5622 | 35.1244 | 52.6866 | 50.3 | 0.7 | 0.3 | 0.6 | 50.3 | 0.8 | 0.8 | 0.6 | 0.6 | <1 | <1
Barium (dissolved) | ug/l | - |  | 10 | 55 | 140.88 | 97.7543 | 195.5087 | 293.263 | 364.1 | 95 | 97 | 115.9 | 175.3 | 101 | 55 | 69 | 82.5 | 254 | 364.1
Copper (dissolved) | ug/l | 1 | UK AA (Bioavailable). | 10 | LRL | 2.2857 | 1.1127 | 2.2254 | 3.3381 | 4 | 3 | 2 | 2 | 4 | 1 | 3 | 1 | <1 | <5 | <5
Iron (dissolved) | ug/l | 1000 | UK AA | 10 | LRL | 59.6889 | 68.2476 | 136.4953 | 204.7429 | 214.6 | 24.6 | 67.9 | 15.5 | 214.6 | 16.1 | 74.3 | 8.2 | 6.8 | <20 | 109.2
Lead (dissolved) | ug/l | 1.2 | UK AA (Bioavailable). | 10 | LRL | NC | NC | NC | NC | 0.3 | 0.3 | <0.2 | <0.2 | <0.4 | <0.4 | <0.4 | <0.4 | <0.4 | <2 | <2
Manganese (dissolved) | ug/l | 123 | UK AA (Bioavailable). | 10 | 2.7 | 56.49 | 96.5234 | 193.0469 | 289.5703 | 313.6 | 118.9 | 313.6 | 27.7 | 12.1 | 2.7 | 37.8 | 4.9 | 5.3 | 20.6 | 21.3
Molybdenum (dissolved) | ug/l | - |  | 9 | 0.8 | 1.8444 | 1.323 | 2.646 | 3.9689 | 5.2 | - | 1.7 | 1 | 1.8 | 1 | 5.2 | 1.8 | 0.8 | 1.4 | 1.9
Mercury (dissolved) | ug/l | 0.07 | UK MAC | 10 | LRL | NC | NC | NC | NC | LRL | <0.01 | <0.01 | <0.01 | <0.01 | <0.01 | <0.01 | <0.01 | <0.01 | <1 | <0.01
Nickel (dissolved) | ug/l | 4 | UK AA (Bioavailable). | 10 | 1.4 | 5.84 | 8.2151 | 16.4301 | 24.6452 | 28.6 | 6.1 | 6.8 | 4.4 | 28.6 | 2.3 | 1.5 | 1.4 | 2.4 | 2.9 | 2
Zinc (dissolved) | ug/l | 10.9 | UK AA (Bioavailable). | 10 | LRL | 14.375 | 5.3968 | 10.7935 | 16.1903 | 23 | 23 | 18 | 15 | 18 | 10 | 7 | <3 | 9 | 15 | <15
Calcium (dissolved) | mg/l | - |  | 10 | 58.4 | 153.46 | 95.2404 | 190.4807 | 285.7211 | 358.1 | 100.4 | 119.8 | 110.4 | 153.5 | 129.7 | 58.4 | 95.5 | 115.5 | 293.3 | 358.1
Magnesium (dissolved) | mg/l | - |  | 10 | 2.7 | 6.56 | 2.5114 | 5.0228 | 7.5342 | 12.2 | 5.2 | 6.3 | 5.8 | 8 | 6.7 | 2.7 | 4.7 | 6.1 | 7.9 | 12.2
Potassium (dissolved) | mg/l | - |  | 10 | 4.8 | 18 | 25.9955 | 51.991 | 77.9865 | 69.9 | 6.2 | 5.8 | 5.6 | 7.2 | 5.5 | 5 | 4.8 | 5.4 | 64.6 | 69.9
Sodium (dissolved) | mg/l | - |  | 10 | 262 | 541.46 | 225.268 | 450.536 | 675.804 | 1097.7 | 582.4 | 482.5 | 489.7 | 695.8 | 469.1 | 397.3 | 446.1 | 262 | 492 | 1097.7
Total Phenols (monohydric) | ug/l | 7.7 | UK AA (Phenol) | 10 | LRL | NC | NC | NC | NC | LRL | <0.15 | <0.15 | <0.15 | <0.15 | <0.15 | <0.15 | <0.15 | <0.15 | <0.15 | <0.15
EPH (C10 - C40) | ug/l | - |  | 10 | LRL | NC | NC | NC | NC | LRL | <10 | <10 | <10 | <10 | <10 | <10 | <10 | <10 | <10 | <10
Notes:
EQs - Environmental Quality Standard
BOLD - denotes concentration above laboratory reporting limit.
Denotes concentration above EQS
Denotes concentration above EQS where EQS based on bioavailable concentration

## G07-BH03
Table G07
Groundwater Monitoring Data (Borehole BH03)
Zig Zag Quarry
Date Sampled | Unit | Assessment Criteria |  | Statistics |  |  |  | 2025-03-31 | 2025-04-23 | 2025-05-22 | 2025-07-02 | 2025-07-28 | 2025-09-01 | 2025-09-22 | 2025-10-14 | 2025-11-07 | 2025-12-08 | 2026-01-26
Element Laboratory Certificate No |  | EQS | EQS Source | No. Samples | Min | Mean | Max | 25/5461 | 25/6729 | 25/8381 | 25/10930 | 25/12396 | 25/14397 | 25/15703 | 25/17132 | 25/18790 | 25/20698 | TBC
pH | pH Units | - |  | 10 | 6.94 | 7.55 | 8.01 | 7.85 | 7.58 | 7.27 | 6.94 | 8.01 | 7.73 | 7.93 | 7.73 | 7.25 | 7.21
Electrical Conductivity | uS/cm | - |  | 9 | 246 | 473.8889 | 544 | 544 | 440 | 541 | 519 | 517 | 478 | 537 | - | 443 | 246
Sulphate as SO4 | mg/l | - |  | 10 | 4.5 | 10.12 | 15.3 | 15.3 | 10.8 | 13.8 | 8.3 | 5.5 | 4.5 | 12.8 | 10.6 | 6.7 | 12.9
Ammoniacal Nitrogen as NH4 | mg/l | - |  | 10 | LRL | 1.1425 | 4.4 | <0.03 | 0.05 | <0.03 | <0.03 | <0.03 | 0.06 | 0.06 | <0.03 | 4.4 | <0.03
Chloride | mg/l | 250 | UK AA | 10 | 23 | 30.13 | 49.5 | 26.3 | 49.5 | 24.3 | 31.4 | 29.3 | 27 | 23 | 29.1 | 26.4 | 35
Nitrate as NO3 | mg/l | - |  | 10 | 7.7 | 18.22 | 25.2 | 11.7 | 20.1 | 7.7 | 25.2 | 24.3 | 23.3 | 15.6 | 17.4 | 19.4 | 17.5
Nitrite as NO2 | mg/l | - |  | 10 | LRL | NC | LRL | <0.02 | <0.02 | <0.02 | <0.02 | <0.02 | <0.02 | <0.02 | <0.02 | <0.02 | <0.02
Phosphate as PO4 | mg/l | - |  | 10 | LRL | 18.5714 | 35 | 29 | 15 | 23 | <0.06 | 9 | 8 | 35 | 11 | <0.15 | <5
Fluoride | mg/l | 5 | UK AA. Assumes >50 mg/l of calcium carbonate. | 10 | LRL | NC | LRL | <0.3 | <0.3 | <0.3 | <0.3 | <0.3 | <0.3 | <0.3 | <0.03 | <0.3 | <0.3
Total Oxidised Nitrogen | mg/l | - |  | 10 | 1.7 | 4.1 | 5.7 | 2.6 | 4.5 | 1.7 | 5.7 | 5.5 | 5.3 | 3.5 | 3.9 | 4.4 | 3.9
Dissolved Organic Carbon (DOC) | mg/l | - |  | 10 | LRL | 4 | 4 | <2 | <2 | <2 | <2 | <2 | <2 | <2 | <2 | <2 | 4
Alkalinity as CaCO3 | mgCaCO3/l | - |  | 10 | 36 | 269.4 | 523 | 274 | 450 | 268 | 237 | 200 | 188 | 228 | 290 | 523 | 36
Hardness - Total as CaCO3 | mgCaCO3/l | - |  | 10 | 59 | 198.7 | 260 | 247 | 145 | 260 | 194 | 225 | 187 | 246 | 243 | 181 | 59
Total Suspended Solids | mg/l | - |  | 10 | LRL | 5198.3333 | 26712 | 4014 | 1386 | 138 | 7649 | 302 | <10 | 686 | 4658 | 26712 | 1240
Total Dissolved Solids | mg/l | - |  | 10 | 264 | 317.2 | 352 | 352 | 264 | 350 | 314 | 304 | 280 | 343 | 347 | 306 | 312
Bicarbonate (Alkalinity) | mg/l | - |  | 10 | 36 | 269.4 | 523 | 274 | 450 | 268 | 237 | 200 | 188 | 228 | 290 | 523 | 36
Aluminium (dissolved) | ug/l | - |  | 10 | 2 | 10.6 | 44.1 | 11.2 | 44.1 | 3 | 2.1 | 3.7 | 4 | 2 | 4.2 | 21.4 | 10.3
Arsenic (dissolved) | ug/l | 50 | UK AA | 10 | LRL | NC | LRL | <0.9 | <0.9 | <0.9 | <0.9 | <0.9 | <0.9 | <0.9 | <0.9 | <0.9 | <0.9
Cadmium (dissolved) | ug/l | 0.25 | UK AA. Function of water hardness. | 10 | LRL | 0.03 | 0.03 | <0.03 | <0.03 | <0.03 | <0.03 | <0.03 | <0.03 | <0.03 | <0.03 | <0.3 | 0.03
Total Dissolved Chromium | ug/l | 3.4 | UK AA (Cr VI) | 10 | 0.2 | 1.38 | 2.9 | 0.6 | 0.6 | 0.3 | 2.9 | 1.9 | 2.9 | 0.2 | 1.3 | 2.4 | 0.7
Barium (dissolved) | ug/l | - |  | 10 | 7 | 21.19 | 29.5 | 7 | 23 | 29.5 | 20.4 | 26 | 17 | 14 | 24.6 | 21 | 29.4
Copper (dissolved) | ug/l | 1 | UK AA (Bioavailable). | 10 | LRL | 1 | 1 | bar: 2025-03-31 to 2025-12-08
Iron (dissolved) | ug/l | 1000 | UK AA | 10 | LRL | 33.8667 | 132.9 | 42.3 | 132.9 | 9.8 | 9.8 | 11.5 | 19.9 | <4.7 | 16.2 | 25 | 37.4
Lead (dissolved) | ug/l | 1.2 | UK AA (Bioavailable). | 10 | LRL | 0.5 | 0.5 | <0.2 | 0.5 | <0.2 | <0.4 | <0.4 | <0.4 | <0.4 | <0.4 | <0.4 | <0.4
Manganese (dissolved) | ug/l | 123 | UK AA (Bioavailable). | 10 | LRL | 6.0333 | 22.4 | 6.6 | 22.4 | 7.4 | 2.8 | 1.8 | 2.6 | <1.5 | 2.7 | 3.6 | 4.4
Molybdenum (dissolved) | ug/l | - |  | 9 | LRL | 0.53333 | 0.9 | - | 0.9 | <0.2 | <0.2 | <0.2 | <0.2 | <0.2 | 0.4 | <0.2 | 0.3
Mercury (dissolved) | ug/l | 0.07 | UK MAC | 10 | LRL | 0.04 | 0.04 | <0.01 | <0.01 | <0.01 | <0.01 | <0.01 | <0.01 | 0.04 | <0.01 | <1 | <0.01
Nickel (dissolved) | ug/l | 4 | UK AA (Bioavailable). | 10 | LRL | 1.0222 | 1.9 | 0.6 | 1.9 | 0.4 | 1.4 | 0.9 | 1.2 | <0.2 | 0.7 | 1 | 1.1
Zinc (dissolved) | ug/l | 10.9 | UK AA (Bioavailable). | 10 | LRL | 5.875 | 8 | <3 | 7 | 3 | 8 | 6 | 6 | <3 | 5 | 7 | 5
Calcium (dissolved) | mg/l | - |  | 10 | 17.2 | 63.48 | 85.8 | 81.6 | 44.4 | 78.9 | 58.2 | 70.5 | 58.3 | 85.8 | 83.5 | 56.4 | 17.2
Magnesium (dissolved) | mg/l | - |  | 10 | 3.9 | 9.55 | 15 | 10.3 | 8.1 | 15 | 11.6 | 11.5 | 9.8 | 7.6 | 8.2 | 9.5 | 3.9
Potassium (dissolved) | mg/l | - |  | 10 | 1.4 | 1.84 | 2.4 | 2.4 | 2.2 | 2.3 | 1.6 | 1.9 | 1.5 | 2 | 1.4 | 1.4 | 1.7
Sodium (dissolved) | mg/l | - |  | 10 | LRL | 17.4667 | 25.6 | 14.8 | 25.6 | 14.1 | 18.1 | 19.6 | 16.3 | 14.6 | <0.01 | 15.8 | 18.3
Total Phenols (monohydric) | ug/l | 7.7 | UK AA (Phenol) | 10 | LRL | NC | LRL | <0.15 | <0.15 | <0.15 | <0.15 | <0.15 | <0.15 | <0.15 | <0.15 | <0.15 | <0.3
EPH (C10 - C40) | ug/l | - |  | 10 | LRL | NC | LRL | <10 | <10 | <10 | <10 | <10 | <10 | <10 | <10 | <10 | <10
Notes:
EQs - Environmental Quality Standard
BOLD - denotes concentration above laboratory reporting limit.
Denotes concentration above EQS
Denotes concentration above EQS where EQS based on bioavailable concentration

## G08-BH04
Table G08
Groundwater Monitoring Data (Borehole BH04)
Zig Zag Quarry
Date Sampled | Unit | Assessment Criteria |  | Statistics |  |  |  | 2025-03-31 | 2025-04-23 | 2025-05-22 | 2025-07-02 | 2025-07-28 | 2025-09-01 | 2025-09-22 | 2025-10-14 | 2025-11-07 | 2025-12-08 | 2026-01-26
Element Laboratory Certificate No |  | EQS | EQS Source | No. Samples | Min | Mean | Max | 25/5461 | 25/6729 | 25/8381 | 25/10930 | 25/12396 | 25/14397 | 25/15703 | 25/17132 | 25/18790 | 25/20698 | TBC
pH | pH Units | - |  | 10 | 7.11 | 7.693 | 8.25 | 7.69 | 7.11 | 7.81 | 8.25 | 7.92 | 7.53 | 7.53 | 7.79 | 7.6 | 7.7
Electrical Conductivity | uS/cm | - |  | 9 | 443 | 526.8889 | 599 | 599 | 522 | 554 | 560 | 550 | 443 | 443 | - | 528 | 543
Sulphate as SO4 | mg/l | - |  | 10 | 4 | 13.21 | 24 | 14.5 | 11.7 | 24 | 21.2 | 13.5 | 4 | 4 | 13.1 | 13.1 | 13
Ammoniacal Nitrogen as NH4 | mg/l | - |  | 10 | LRL | 0.03 | 0.03 | <0.03 | 0.03 | <0.03 | <0.03 | <0.03 | <0.03 | <0.03 | <0.03 | <0.03 | <0.03
Chloride | mg/l | 250 | UK AA | 10 | 23.8 | 27.37 | 36 | 27.4 | 36 | 32.6 | 29.7 | 24 | 25.9 | 25.9 | 24.2 | 24.2 | 23.8
Nitrate as NO3 | mg/l | - |  | 10 | 4.7 | 15.65 | 19.5 | 4.7 | 19.5 | 17.9 | 18.2 | 17.5 | 19 | 19 | 10.5 | 11 | 19.2
Nitrite as NO2 | mg/l | - |  | 10 | LRL | NC | LRL | <0.02 | <0.02 | <0.02 | <0.02 | <0.02 | <0.02 | <0.02 | <0.02 | <0.02 | <0.02
Phosphate as PO4 | mg/l | - |  | 10 | LRL | 26.1562 | 60 | 16 | 12 | 0.25 | 60 | 41 | <5 | <5 | 15 | 27 | 38
Fluoride | mg/l | 5 | UK AA. Assumes >50 mg/l of calcium carbonate. | 10 | LRL | NC | LRL | <0.3 | <0.3 | <0.3 | <0.3 | <0.3 | <0.3 | <0.3 | <0.3 | <0.3 | <0.3
Total Oxidised Nitrogen | mg/l | - |  | 10 | 1 | 3.53 | 4.4 | 1 | 4.4 | 4 | 4.1 | 4 | 4.3 | 4.3 | 2.4 | 2.5 | 4.3
Dissolved Organic Carbon (DOC) | mg/l | - |  | 10 | LRL | 2 | 2 | <2 | 2 | <2 | <2 | <2 | <2 | <2 | <2 | <2 | <2
Alkalinity as CaCO3 | mgCaCO3/l | - |  | 10 | 172 | 223.9 | 278 | 278 | 241 | 198 | 200 | 239 | 172 | 172 | 230 | 275 | 234
Hardness - Total as CaCO3 | mgCaCO3/l | - |  | 10 | 164 | 230.3 | 292 | 292 | 212 | 223 | 216 | 249 | 164 | 164 | 278 | 260 | 245
Total Suspended Solids | mg/l | - |  | 10 | 12 | 1521.8 | 2550 | 688 | 1970 | 1670 | 2302 | 12 | 2066 | 2066 | 1404 | 2550 | 490
Total Dissolved Solids | mg/l | - |  | 10 | 254 | 317.2 | 401 | 348 | 325 | 319 | 338 | 319 | 254 | 254 | 401 | 271 | 343
Bicarbonate (Alkalinity) | mg/l | - |  | 10 | 172 | 223.9 | 278 | 278 | 241 | 198 | 200 | 239 | 172 | 172 | 230 | 275 | 234
Aluminium (dissolved) | ug/l | - |  | 10 | LRL | 3.45 | 7.6 | 7.6 | 3.3 | 3.3 | 2.2 | 5.4 | <1.5 | <1.5 | 1.9 | 2.2 | 1.7
Arsenic (dissolved) | ug/l | 50 | UK AA | 10 | LRL | NC | LRL | <0.9 | <0.9 | <0.9 | <0.9 | <0.9 | <0.9 | <0.9 | <0.9 | <0.9 | <0.9
Cadmium (dissolved) | ug/l | 0.25 | UK AA. Function of water hardness. | 10 | LRL | NC | LRL | <0.03 | <0.03 | <0.03 | <0.03 | <0.03 | <0.03 | <0.03 | <0.03 | <0.03 | <0.03
Total Dissolved Chromium | ug/l | 3.4 | UK AA (Cr VI) | 10 | LRL | 1.0333 | 2.8 | 0.2 | 1.2 | 1 | 0.6 | <0.2 | 2.8 | 2.8 | 0.2 | 0.3 | 0.2
Barium (dissolved) | ug/l | - |  | 10 | 14 | 21.13 | 33 | 33 | 30.7 | 15.6 | 14 | 15 | 15 | 15 | 32.5 | 22 | 18.5
Copper (dissolved) | ug/l | 1 | UK AA (Bioavailable). | 10 | LRL | 2 | 2 | 2 | <1 | <1 | <1 | <1 | <1 | <1 | <1 | <1 | <1
Iron (dissolved) | ug/l | 1000 | UK AA | 10 | LRL | 8.0857 | 19.7 | 19.7 | 6.8 | 4.8 | 5 | 9.5 | <4.7 | <4.7 | 5.4 | 5.4 | <4.7
Lead (dissolved) | ug/l | 1.2 | UK AA (Bioavailable). | 10 | LRL | NC | LRL | <0.2 | <0.2 | <0.4 | <0.4 | <0.4 | <0.4 | <0.4 | <0.4 | <0.4 | <0.4
Manganese (dissolved) | ug/l | 123 | UK AA (Bioavailable). | 10 | LRL | 5.1286 | 20.2 | 20.2 | 1.9 | 2 | <1.5 | 3.5 | <1.5 | <1.5 | 4.7 | 1.7 | 1.9
Molybdenum (dissolved) | ug/l | - |  | 10 | LRL | 0.5 | 0.5 | <0.2 | 0.5 | <0.2 | <0.2 | <0.2 | <0.2 | <0.2 | <0.2 | <0.2 | <0.2
Mercury (dissolved) | ug/l | 0.07 | UK MAC | 10 | LRL | NC | LRL | <0.01 | <0.01 | <0.01 | <0.01 | <0.01 | <0.01 | <1 | <0.01 | <1 | <0.01
Nickel (dissolved) | ug/l | 4 | UK AA (Bioavailable). | 10 | LRL | 0.6625 | 1.3 | 0.7 | 0.9 | 0.3 | 0.3 | 0.3 | 1.3 | 1.3 | 0.2 | <0.2 | <0.2
Zinc (dissolved) | ug/l | 10.9 | UK AA (Bioavailable). | 10 | 3 | 5.5 | 15 | 15 | 3 | 5 | 6 | 6 | 3 | 3 | 4 | 5 | 5
Calcium (dissolved) | mg/l | - |  | 10 | 50.5 | 73.94 | 86.1 | 82.4 | 70 | 76.4 | 74.3 | 86.1 | 50.5 | 50.5 | 82.5 | 81.5 | 85.2
Magnesium (dissolved) | mg/l | - |  | 10 | 7.3 | 10.84 | 20.5 | 20.5 | 8.7 | 7.5 | 7.3 | 8 | 9.1 | 9.1 | 17.2 | 13.5 | 7.5
Potassium (dissolved) | mg/l | - |  | 10 | 1.4 | 2.03 | 2.8 | 2.8 | 1.8 | 1.9 | 1.9 | 2.2 | 1.4 | 1.4 | 2.4 | 2.4 | 2.1
Sodium (dissolved) | mg/l | - |  | 10 | 14.2 | 16.25 | 20.6 | 15.3 | 20.6 | 18.9 | 18.8 | 14.5 | 15.6 | 15.6 | 14.2 | 14.6 | 14.4
Total Phenols (monohydric) | ug/l | 7.7 | UK AA (Phenol) | 10 | LRL | NC | LRL | <0.15 | <0.15 | <0.15 | <0.15 | <0.15 | <0.15 | <0.15 | <0.15 | <0.15 | <0.15
EPH (C10 - C40) | ug/l | - |  | 10 | LRL | NC | LRL | <10 | <10 | <10 | <10 | <10 | <10 | <10 | <10 | <10 | <10
Notes:
EQs - Environmental Quality Standard
BOLD - denotes concentration above laboratory reporting limit.
Denotes concentration above EQS
Denotes concentration above EQS where EQS based on bioavailable concentration

## G09-BH05
Table G09
Groundwater Monitoring Data (Borehole BH05)
Zig Zag Quarry
Date Sampled | Unit | Assessment Criteria |  | Statistics |  |  |  | 2025-11-04 | 2025-11-12 | 2025-12-08 | 2026-01-26
Element Laboratory Certificate No |  | EQS | EQS Source | No. Samples | Min | Mean | Max | 25/18656 | 25/18790 | 25/20698 | TBC
pH | pH Units | - |  | 3 | 7.61 | 7.6533 | 7.71 | 7.71 | 7.64 | 7.61
Electrical Conductivity | uS/cm | - |  | 2 | 640 | 657.5 | 675 | 640 | - | 675
Sulphate as SO4 | mg/l | - |  | 3 | 20.7 | 21.6333 | 22.8 | 22.8 | 20.7 | 21.4
Ammoniacal Nitrogen as NH4 | mg/l | - |  | 3 | LRL | 0.03 | 0.03 | 0.03 | <0.03 | 0.03
Chloride | mg/l | 250 | UK AA | 3 | 36.5 | 36.6667 | 36.9 | 36.6 | 36.5 | 36.9
Nitrate as NO3 | mg/l | - |  | 2 | 14.3 | 14.7 | 15.1 | 15.1 | - | 14.3
Nitrite as NO2 | mg/l | - |  | 2 | LRL | NC | LRL | <0.02 | - | <0.02
Phosphate as PO4 | mg/l | - |  | 2 | 21 | 22.5 | 24 | 24 | - | 21
Fluoride | mg/l | 5 | UK AA. Assumes >50 mg/l of calcium carbonate. | 2 | LRL | NC | LRL | <0.3 | - | <0.3
Total Oxidised Nitrogen | mg/l | - |  | 2 | 3.2 | 3.3 | 3.4 | 3.4 | - | 3.2
Dissolved Organic Carbon (DOC) | mg/l | - |  | 2 | LRL | NC | LRL | <2 | - | <2
Alkalinity as CaCO3 | mgCaCO3/l | - |  | 2 | 318 | 437 | 556 | 318 | - | 556
Hardness - Total as CaCO3 | mgCaCO3/l | - |  | 2 | 306 | 309 | 312 | 312 | - | 306
Total Suspended Solids | mg/l | - |  | 2 | 320 | 728 | 1136 | 320 | - | 1136
Total Dissolved Solids | mg/l | - |  | 2 | 403 | 461.5 | 520 | 520 | - | 403
Bicarbonate (Alkalinity) | mg/l | - |  | 3 | 281 | 385 | 556 | 318 | 281 | 556
Aluminium (dissolved) | ug/l | - |  | 2 | LRL | NC | LRL | <1.5 | - | <1.5
Arsenic (dissolved) | ug/l | 50 | UK AA | 2 | LRL | NC | LRL | <0.9 | - | <0.9
Cadmium (dissolved) | ug/l | 0.25 | UK AA. Function of water hardness. | 2 | LRL | NC | LRL | <0.03 | - | <0.03
Total Dissolved Chromium | ug/l | 3.4 | UK AA (Cr VI) | 2 | 1 | 1.25 | 1.5 | 1.5 | - | 1
Barium (dissolved) | ug/l | - |  | 2 | 21 | 21.75 | 22.5 | 21 | - | 22.5
Copper (dissolved) | ug/l | 1 | UK AA (Bioavailable). | 2 | LRL | NC | LRL | <1 | - | <1
Iron (dissolved) | ug/l | 1000 | UK AA | 2 | LRL | NC | LRL | <4.7 | - | <4.7
Lead (dissolved) | ug/l | 1.2 | UK AA (Bioavailable). | 2 | LRL | NC | LRL | <0.4 | - | <0.4
Manganese (dissolved) | ug/l | 123 | UK AA (Bioavailable). | 2 | LRL | 2 | 2 | 2 | - | <1.5
Molybdenum (dissolved) | ug/l | - |  | 2 | LRL | NC | LRL | <0.2 | - | <0.2
Mercury (dissolved) | ug/l | 0.07 | UK MAC | 2 | LRL | NC | LRL | <1 | - | <0.01
Nickel (dissolved) | ug/l | 4 | UK AA (Bioavailable). | 2 | 0.2 | 0.2 | 0.2 | 0.2 | - | 0.2
Zinc (dissolved) | ug/l | 10.9 | UK AA (Bioavailable). | 2 | 3 | 3.5 | 4 | 3 | - | 4
Calcium (dissolved) | mg/l | - |  | 2 | 111.5 | 112.6 | 113.7 | 113.7 | - | 111.5
Magnesium (dissolved) | mg/l | - |  | 2 | 6.6 | 6.6 | 6.6 | 6.6 | - | 6.6
Potassium (dissolved) | mg/l | - |  | 2 | 1.8 | 1.85 | 1.9 | 1.8 | - | 1.9
Sodium (dissolved) | mg/l | - |  | 2 | 15.7 | 16.35 | 17 | 17 | - | 15.7
Total Phenols (monohydric) | ug/l | 7.7 | UK AA (Phenol) | 2 | LRL | NC | LRL | <0.5 | - | <0.15
EPH (C10 - C40) | ug/l | - |  | 2 | LRL | NC | LRL | <10 | - | <10
Notes:
EQs - Environmental Quality Standard
BOLD - denotes concentration above laboratory reporting limit.
Denotes concentration above EQS
Denotes concentration above EQS where EQS based on bioavailable concentration

## G10-BH06
Table G10
Groundwater Monitoring Data (Borehole BH06)
Zig Zag Quarry
Date Sampled | Unit | Assessment Criteria |  | Statistics |  |  |  | 2025-11-04 | 2025-11-12 | 2025-12-08 | 2026-01-26
Element Laboratory Certificate No |  | EQS | EQS Source | No. Samples | Min | Mean | Max | 25/18656 | 25/18790 | 25/20698 | TBC
pH | pH Units | - |  | 3 | 7.64 | 7.7167 | 7.82 | 7.64 | 7.82 | 7.69
Electrical Conductivity | uS/cm | - |  | 2 | 553 | 558.5 | 564 | 553 | - | 564
Sulphate as SO4 | mg/l | - |  | 3 | 27.1 | 29.9333 | 33.1 | 27.1 | 33.1 | 29.6
Ammoniacal Nitrogen as NH4 | mg/l | - |  | 3 | LRL | NC | LRL | <0.03 | <0.03 | <0.03
Chloride | mg/l | 250 | UK AA | 3 | 25.2 | 26.9333 | 28.8 | 26.8 | 25.2 | 28.8
Nitrate as NO3 | mg/l | - |  | 2 | 9.2 | 9.2 | 9.2 | 9.2 | - | 9.2
Nitrite as NO2 | mg/l | - |  | 2 | LRL | NC | LRL | <0.02 | - | <0.02
Phosphate as PO4 | mg/l | - |  | 2 | 9 | 10.5 | 12 | 12 | - | 9
Fluoride | mg/l | 5 | UK AA. Assumes >50 mg/l of calcium carbonate. | 2 | LRL | NC | LRL | <0.3 | - | <0.3
Total Oxidised Nitrogen | mg/l | - |  | 2 | 2.1 | 2.1 | 2.1 | 2.1 | - | 2.1
Dissolved Organic Carbon (DOC) | mg/l | - |  | 2 | LRL | NC | LRL | <2 | - | <2
Alkalinity as CaCO3 | mgCaCO3/l | - |  | 2 | 252 | 276 | 300 | 252 | - | 300
Hardness - Total as CaCO3 | mgCaCO3/l | - |  | 2 | 245 | 251.5 | 258 | 258 | - | 245
Total Suspended Solids | mg/l | - |  | 2 | 347 | 597.5 | 848 | 347 | - | 848
Total Dissolved Solids | mg/l | - |  | 2 | 345 | 347.5 | 350 | 350 | - | 345
Bicarbonate (Alkalinity) | mg/l | - |  | 3 | 198 | 250 | 300 | 252 | 198 | 300
Aluminium (dissolved) | ug/l | - |  | 2 | LRL | 7.6 | 7.6 | 7.6 | - | <1.5
Arsenic (dissolved) | ug/l | 50 | UK AA | 2 | LRL | NC | LRL | <0.9 | - | <0.9
Cadmium (dissolved) | ug/l | 0.25 | UK AA. Function of water hardness. | 2 | LRL | NC | LRL | <0.03 | - | <0.03
Total Dissolved Chromium | ug/l | 3.4 | UK AA (Cr VI) | 2 | 1 | 1.05 | 1.1 | 1.1 | - | 1
Barium (dissolved) | ug/l | - |  | 2 | 15 | 15.8 | 16.6 | 15 | - | 16.6
Copper (dissolved) | ug/l | 1 | UK AA (Bioavailable). | 2 | LRL | NC | LRL | <1 | - | <1
Iron (dissolved) | ug/l | 1000 | UK AA | 2 | LRL | 14.1 | 14.1 | 14.1 | - | <4.7
Lead (dissolved) | ug/l | 1.2 | UK AA (Bioavailable). | 2 | LRL | NC | LRL | <0.4 | - | <0.4
Manganese (dissolved) | ug/l | 123 | UK AA (Bioavailable). | 2 | 2.5 | 5.35 | 8.2 | 8.2 | - | 2.5
Molybdenum (dissolved) | ug/l | - |  | 2 | LRL | NC | LRL | <0.2 | - | <0.2
Mercury (dissolved) | ug/l | 0.07 | UK MAC | 2 | LRL | NC | LRL | <1 | - | <0.01
Nickel (dissolved) | ug/l | 4 | UK AA (Bioavailable). | 2 | 0.3 | 0.35 | 0.4 | 0.4 | - | 0.3
Zinc (dissolved) | ug/l | 10.9 | UK AA (Bioavailable). | 2 | 3 | 4.5 | 6 | 3 | - | 6
Calcium (dissolved) | mg/l | - |  | 2 | 88.5 | 90.85 | 93.2 | 93.2 | - | 88.5
Magnesium (dissolved) | mg/l | - |  | 2 | 5.6 | 5.75 | 5.9 | 5.9 | - | 5.6
Potassium (dissolved) | mg/l | - |  | 2 | 0.9 | 0.9 | 0.9 | 0.9 | - | 0.9
Sodium (dissolved) | mg/l | - |  | 2 | 11.7 | 11.8 | 11.9 | 11.7 | - | 11.9
Total Phenols (monohydric) | ug/l | 7.7 | UK AA (Phenol) | 2 | LRL | NC | LRL | <0.15 | - | <0.15
EPH (C10 - C40) | ug/l | - |  | 2 | LRL | NC | LRL | <10 | - | <10
Notes:
EQs - Environmental Quality Standard
BOLD - denotes concentration above laboratory reporting limit.
Denotes concentration above EQS
Denotes concentration above EQS where EQS based on bioavailable concentration