## Overview of BAT Assessment
Sections highlighted in orange - not applicable to the wasterwater treatment plant.
BAT No. | Topic | Brief Description | BAT summary [Refer to the BAT conclusions] | BAT relevant to your waste installation? Yes or No | Additional information relevant to meeting this BAT
1 | Overall environmental performance | EMS | In order to improve the overall environmental performance, BAT is to implement and adhere to an environmental management system (EMS) | Yes | Biffa recognises that an effective system of management is a key technique for ensuring that all appropriate pollution, prevention and control techniques are delivered reliably and on an integrated basis. Biffa is externally certified to the following standards, registered through NQA • ISO 14001 (Environmental Management); • ISO 9001 (Quality Management); and • ISO 45001 (Occupational Health and Safety Management) The above standards form part of the wider Environmental Management System (EMS) and the site specific Working Plan that govern operations at the Site. Operations on Site will be carried out in accordance with the Biffa Group Integrated Management System (GIMS). Consequently, operational procedures for the management of the facility ensures that all appropriate pollution prevention and control techniques are delivered reliably and on an integrated basis. The EMS assists in maintaining compliance with regulatory requirements and managing environmental impacts.
2 | Overall environmental performance | Waste pre-acceptance, acceptance and tracking | In order to improve the overall environmental performance of the plant, BAT is to use all of the techniques listed | No | N/A - only process water produced from the polymers recycling plant will be treated in the wastewater treatment plant. No externally imported waste will be treated. Treatment - the entire wastewater treatment plant will operate under automatic operation, with manual intervention required following plant shutdowns as a result of installed safeguards or during maintenance activities. The treatment process will be controlled by an automated SCADA system that will optimise the treatment process to meet the emission limits and ensure safe conditions within the plant.
3 | Overall environmental performance | Inventory of waste water and waste gas streams | In order to facilitate the reduction of emissions to water and air, BAT is to establish and to maintain an inventory of waste water and waste gas streams, as part of the environmental management system (see BAT 1), that incorporates all of the features listed | Yes | Once operational Biffa propose to prepare an inventory of waste water characteristics based on the treatment process. A process flow diagram has already been prepared, illustrating the origin of the emissions and is included as an Appendix to the BATOT. Biffa will maintain an inventory and tracking system of all input and output from the wastewater treatment plant (Note – there are no waste gas streams from the process). The work undertaken to establish the inventory of characteristics will provide the basis of the monitoring suite required in BAT7. The inventory will incorporate the following features provided in BAT7 for waste water streams; Information about the characteristics of the wastewater; average values and variability in flow, pH temperature and conductivity; average concentration and load values of relevant substances and their variability (e.g. COD/TOC, nitrogen species, phosphorus, metals, priority substances/micropollutants); and data on bioeliminability (e.g. BOD, BOD to COD ratio, Zahn-Wellens test, biological inhibition potential (e.g. inhibition of activated sludge)).
4 | Overall environmental performance | Storage procedures | In order to reduce the environmental risk associated with the storage of waste, BAT is to use all of the techniques listed | Yes | Storage arrangements are detailed in Table 3.1 of the BATOT document including for potentially contaminating liquids. The plant has been specifically designed to be fit for purpose. The design process included consideration of process hazards and a hazard assessment of possible chemical reactions prevention and protective measures. All infrastructure used on Site including vessels, pipes, tanks and connections will be resistant to materials used and stored on the Site. Furthermore, they will not be used in a manner other than for which they designed, nor will they be used for a duration exceeding the specified design life. They will benefit from a daily inspection of integrity which will be undertaken by a competent member of staff. Labelling of process pipework will be undertaken. All equipment used on Site will be in good repair. The Site and all of its components will benefit from ongoing daily and dedicated weekly inspections to ensure that all equipment is in good working order. Any defects will be repaired immediately with a temporary solution, and a permanent solution will be implemented within 7 days.
5 | Overall environmental performance | Handling and transfer procedures | In order to reduce the environmental risk associated with the handling and transfer of waste, BAT is to set up and implement handling and transfer procedures | Yes | Internal Spillages - the entire Site, including the processing building, will benefit from impermeable surfacing. A dedicated daily inspection will take place within the building, in addition to continuous monitoring from Site personnel working within the building. Any spillages that may occur during the working day will be identified quickly and cleaned up immediately using a spill kit. Pipework Integrity - pipework will be inspected daily for integrity. Any defects identified as part of the inspection will be repaired immediately with a temporary solution and afforded a permanent solution within a maximum of 5 working days. In the event that a satisfactory repair cannot be made and there is an opportunity for unabated emissions off Site, activities will be stopped until a repair can be made. Plant and Equipment Failure - the plant and equipment on Site will be operated safely and in accordance with the manufacturer’s manual. Furthermore, they will benefit from a scheme of preventative maintenance. In the event of plant and equipment failure, all wastewater treatment activities will cease. Repairs will be made immediately with a temporary solution and afforded a permanent solution within a maximum of 5 working days. In the event that a satisfactory repair cannot be made and there is an opportunity for unabated emissions off Site, activities will be stopped until a repair can be made, or new piece of equipment can be sourced.
6 | Monitoring | Monitor key process parameters | For relevant emissions to water as identified by the inventory of waste water streams (see BAT 3), BAT is to monitor key process parameters (e.g. waste water flow, pH, temperature, conductivity, BOD) at key locations (e.g. at the inlet and/or outlet of the pretreatment, at the inlet to the final treatment, at the point where the emission leaves the installation) | Yes | There will be one point source emission to sewer, as a result of the discharge of effluent from the wastewater treatment plant. Treated effluent will be discharged to Sembcorp’s (the Site’s landlord) drainage. Sembcorp hold a trade effluent discharge consent and Biffa have applied for an agreement to discharge from Sembcorp. An H1 Surface Water Risk Assessment has been prepared in support of this environmental permit application, and has concluded that there will be no impact to the local surface water in the area from this discharge. See also responses to BAT3 which illustrates that Biffa will prepare an inventory of waste water characteristics, and BAT7 which provides a list of the likely monitoring regime.
7 | Monitoring | Monitor emissions to water | BAT is to monitor emissions to water with at least the frequency given below, and in accordance with EN standards. If EN standards are not available, BAT is to use ISO, national or other international standards that ensure the provision of data of an equivalent scientific quality | Yes | Refer to the additional sheet - labelled BAT 7. Biffa propose to monitor for these determinands over a set period of time and as stated in BAT 7, propose to reduce monitoring frequencies if the emission levels are proven to be sufficiently stable. BAT7 also states that if there is a indirect discharge to a receiving body, the monitoring frequency may be reduced if the downstream waste water treatment plant abates the pollutants concerned.
8 | Monitoring | Monitor channelled emissions to air | BAT is to monitor channelled emissions to air with at least the frequency given below, and in accordance with EN standards. If EN standards are not available, BAT is to use ISO, national or other international standards that ensure the provision of data of an equivalent scientific quality | No | N/A - no emissions to air
9 | Monitoring | Monitor diffuse emissions of organic compounds to air | BAT is to monitor diffuse emissions of organic compounds to air from the regeneration of spent solvents, the decontamination of equipment containing POPs with solvents, and the physico-chemical treatment of solvents for the recovery of their calorific value, at least once per year using one or a combination of the techniques given below. | No | N/A - no diffuse emissions of organic compounds.
10 | Monitoring | Monitor odour | BAT is to periodically monitor odour emissions | No | N/A - The applicability for monitoring odour is stated in the BREF document as being 'restricted to cases where an odour nuisance at sensitive receptors is expected and/or has been substantiated'. The wastewater treatment plant is a closed and contained process and will be located within the processing building thus odour nuisance is not expected. Furthermore, the site will not accept biodegradable waste.
11 | Monitoring | Monitor consumption of water, energy and raw materials, and generation of residues and waste water | BAT is to monitor the annual consumption of water, energy and raw materials as well as the annual generation of residues and waste water, with a frequency of at least once per year | Yes | Biffa will conduct monitoring of the annual consumption of water, energy and raw materials by recording all input. Furthermore, monitoring will also be conducted for the annual generation of residues and waste water via the recording of all output. To aid this, an inventory and tracking system will be kept of all input and output. Monitoring will be broken down to the most appropriate level, which in this case is at plant level, and will consider any significant changes in the plant.
12 | Emissions to air | Odour management plan | In order to prevent or, where that is not practicable, to reduce odour emissions, BAT is to set up, implement and regularly review an odour management plan, as part of the environmental management system (see BAT 1), that includes all of the elements listed | No | The applicability for implementing an odour management plan is stated in the BREF document as being 'restricted to cases where an odour nuisance at sensitive receptors is expected and/or has been substantiated'. The wastewater treatment plant is a closed and contained process and will be located within the main processing building thus odour nuisance is not expected. Furthermore, the site will not accept biodegradable waste.
13 | Emissions to air | Reduce odour emissions | In order to prevent or, where that is not practicable, to reduce odour emissions, BAT is to use one or a combination of the techniques listed | Yes | To prevent odour emissions, screened solids from the wastewater treatment process plant will be stored in a skip before they are removed from the Site within 24 hours, which minimises the residence time in accordance with BAT 13.
14 | Emissions to air | Reduce diffuse emissions to air | In order to prevent or, where that is not practicable, to reduce diffuse emissions to air, in particular of dust, organic compounds and odour, BAT is to use an appropriate combination of the techniques listed | No | N/A - the wastewater treatment process is a closed and contained process that will be located within the processing building.
15 | Emissions to air | Minimise use of flaring | BAT is to use flaring only for safety reasons or for non-routine operating conditions (e.g. start-ups, shutdowns) by using both of the techniques listed | No | N/A - no flaring is used on Site.
16 | Emissions to air | Reduce emissions to air from flares | In order to reduce emissions to air from flares when flaring is unavoidable, BAT is to use both of the techniques listed | No | N/A - no flaring is used on Site.
17 | Noise and vibrations | Noise and vibration management plan | In order to prevent or, where that is not practicable, to reduce noise andvibration emissions, BAT is to set up, implement and regularly review a noise and vibration management plan, as part of the environmental management system (see BAT 1), that includes all of the elements listed | No | N/A - The applicability for implementing a noise and vibration management plan is stated in the BREF document as being 'restricted to cases where a noise or vibration nuisance at sensitive receptors is expetced and/or has been substantiated'. A Noise Impact Assessment has been prepared in support of this EP application which concludes there will be no impact from the operation of the wastewater treatment plant.
18 | Noise and vibrations | Reduce noise and vibration emissions | In order to prevent or, where that is not practicable, to reduce noise and vibration emissions, BAT is to use one or a combination of the techniques listed | Yes | Section 5.5 of the Working Plan and Section 5.6 of the BATOT document details the mitigation and management measures that will be in place to prevent the impact from noise emissions resulting from the operation of the wastewater treatment plant.
19 | Emissions to water | Optimise water consumption, reduce waste water and prevent or reduce emissions to soil and water | In order to optimise water consumption, to reduce the volume of waste water generated and to prevent or, where that is not practicable, to reduce emissions to soil and water, BAT is to use an appropriate combination of the techniques listed | Yes | The wastewater treatment plant will utilise water as an integral part of the process. In accordance with the operational procedures, the site will be operated so as to minimise the generation of wastewater and reduce the release of contaminated runoff or wastewater off site. All wastewater produced on site will be treated before reuse and final disposal to sewer. The recycled water is pumped to the process. The pumps are controlled to seliver a pre-set amount to the process, and this is measured using visual flow gauges. As per BAT requirements, the processing building will benefit from impermeable surfacing with a sealed drainage system to reduce emissions to land and water. All infrastructure used in the wastewater treatment plant including vessels, pipes, tanks and connections will be resistant to the materials used and stored on the site. The wastewater treatment plant and all of its components will benefit from ongoing daily and dedicated weekly inspections to ensure that all equipment is in good working order. Any defects will be repaired immediately with a temporary solution, and a permanent solution will be implemented within 7 days. All tanks associated with the wastewater treatment plant will be sited within a bunded area. Bunding will be provided to contain a spillage and prevent the release of waste from the site with a capacity of at least 110% of the largest vessel or 25% of the total tankage volume, whichever is greater.
20 | Emissions to water | Waste water treatment | In order to reduce emissions to water, BAT is to treat waste water using an appropriate combination of the techniques listed | Yes | Wastewater will be collected in a raw effluent sump and pumped to the wastewater treatment plant. In accordance with BAT the effluent will be treated using a system similar to the Cleanwater International Kasdas unit to remove large (>0.5mm) solids and then chemically treated through the Dissolved Air Flotation (DAF) system. Biffa are in discussions with Sembcorp to utilise their existing trade effluent discharge consent to discharge effluent from the wastewater treatment plant.
21 | Emissions from accidents and incidents | prevent or limit the environmental consequences of accidents and incidents | In order to prevent or limit the environmental consequences of accidents and incidents, BAT is to use all of the techniques listed, as part of the accident management plan (see BAT 1) | Yes | Biffa recognises the importance of the prevention of accidents that may have environmental consequences and that it is crucial to limit those consequences. Biffa will implement their comprehensive suite of procedures to prevent accidents occurring and mitigate their impacts on the environment. The accident management plan, included in Section 4 of the BATOT document, will be implemented and maintained at the site to ensure the site and site staff will be fully prepared for any such incidents. The accident management plan will be reviewed at least every two years or as soon as practicable after an incident, with changes made accordingly to minimise the risk of occurrence. The accident management plan describes the techniques that will be implemented to minimise the risks posed to the environment. The following potential hazards have been identified; Unauthorised waste, fire, loss of containment - spillage and leakage, plant failure, security and vandalism and flooding. The accident management plan summarises the measures necessary to minimise the potential causes and consequences of accidents. These procedures are contained within the EMS to ensure that all site operatives receive sufficient traning in the handling of emissions from incidents or accidents.
22 | Material efficiency | Substitute materials with waste | In order to use materials efficiently, BAT is to substitute materials with waste | No | N/A - due to the type of treatment process undertaken at the wastewater treatment plant, materials are already used efficiently and cannot be substituted
23 | Energy efficiency | Energy efficiency plan, energy balance record | In order to use energy efficiently, BAT is to use both of the techniques listed | Yes | Energy use will be determined in line with the GIMS and reviewed as part of Biffa’s energy procedure at least annually as one of the significant environmental aspects of operation. The purpose of the procedure is to reduce energy usage within the Biffa group. Energy specification and consumption of each unit operation for the treatment equipment will be described within the IMS and associated procedures. Periodic energy audits and training for key staff will take place. Areas where new technology provides an opportunity for energy reduction will be identified and incorporated into the IMS environmental management plan. The wastewater treatment plant and associated equipment will be operated and maintained to minimise the use and loss of energy. Basic energy control measures will be in place: • Process equipment when not in use will be turned off; • Operating housekeeping and maintenance measures will be in place for; o Operation of motors and drives; o Lubrication to avoid friction losses; o Other maintenance relevant to the multipurpose pad activities as a whole; and o Mobile plant in efficient running condition. • Where new equipment is purchased consideration will be given to energy efficiency; and • Doors and windows will be kept closed when heating or air conditioning is on and thermostats will be kept as low as possible; consistent with comfort levels.
24 | Reuse of packaging | Maximise reuse of packaging | In order to reduce the quantity of waste sent for disposal, BAT is to maximise the reuse of packaging, as part of the residues management plan (see BAT 1) | Yes | When in good condition, packaging such as IBCs will be reused, providing it is sufficiently clean and the previous substances contained within it is compatible with the proposed substance. If necessary, packaging is sent for appropriate treatment prior to reuse for example reconditioning or cleaning. As in BAT 1 operations on Site will be governed by the EMS and Site Specific Working Plan.
Mechanical Treatment of Waste (Do not complete if section is not relevant to your process)
25 | General - Emissions to air | Techniques to reduce plus AEL for dust. | In order to reduce emissions to air of dust, and of particulate-bound metals, PCDD/F and dioxin-like PCBs, BAT is to apply BAT 14d and to use one or a combination of the techniques listed | N/A
26 | Metal shredders | Reduce accidents & incidents | In order to improve the overall environmental performance, and to prevent emissions due to accidents and incidents, BAT is to use BAT 14g and all of the techniques listed | N/A
27 | Deflagrations | Prevent & reduce emissions from deflagrations | In order to prevent deflagrations and to reduce emissions when deflagrations occur, BAT is to use technique a. and one or both of the techniques b. and c. listed | N/A
28 | Energy efficiency | Shredder feed stability | In order to use energy efficiently, BAT is to keep the shredder feed stable | N/A
29 | WEEE containing VFCs and/or VHCs | Emissions of organic compounds to air including AELs | In order to prevent or, where that is not practicable, to reduce emissions of organic compounds to air, BAT is to apply BAT 14d, BAT 14h and to use technique a. and one or both of the techniques b. and c. listed | N/A
30 | Explosions when treating WEEE | Prevent emssions due to explosions | In order to prevent emissions due to explosions when treating WEEE containing VFCs and/or VHCs, BAT is to use either of the techniques listed | N/A
Mechanical Treatment of Waste with Calorific Value (Do not complete if section is not relevant to your process)
31 | Emissions to air | Techniques to reduce emissions to air including AEL | In order to reduce emissions to air of organic compounds, BAT is to apply BAT 14d and to use one or a combination of the techniques listed | N/A
32 | WEEE containing mercury | Emissions to air including AEL | In order to reduce mercury emissions to air, BAT is to collect mercury emissions at source, to send them to abatement and to carry out adequate monitoring | N/A
Biological Treatment of Waste (Do not complete if section is not relevant to your process)
33 | Odour emissions | Waste input controls | In order to reduce odour emissions and to improve the overall environmental performance, BAT is to select the waste input - which consists of pre-acceptance, acceptance and sorting of the waste input | N/A
34 | Emissions to air | Techniques to reduce emissions to air including AEL | In order to reduce channelled emissions to air of dust, organic compounds and odorous compounds, including H2S and NH3, BAT is to use one or a combination of the techniques listed | N/A
35 | Emissions to water | Techniques to reduce waster use | In order to reduce the generation of waste water and to reduce water usage, BAT is to use all of the techniques given below; segregation of water streams, water recirculation and minimisation of the generation of leachate | N/A
Biological Treatment of Waste including aerobic and anaerobic, and MBT general BAT (Do not complete if section is not relevant to your process)
36 | Aerobic treatment | Emissions to air | In order to reduce emissions to air and to improve the overall environmental performance, BAT is to monitor and/or control the key waste and process parameters | N/A
37 | Aerobic treatment | Diffuse emissions to air | In order to reduce diffuse emissions to air of dust, odour and bioaerosols from open-air treatment steps, BAT is to use one or both of the techniques given below | N/A
38 | Anerobic treatment | Emissions to air | In order to reduce emissions to air and to improve the overall environmental performance, BAT is to monitor and/or control the key waste and process parameters | N/A
39 | Mechanical biological treatment | Emissions to air | In order to reduce emissions to air, BAT is to use both of the techniques listed | N/A
Physico-chemical treatment of Solid and/or Pasty Waste (Do not complete if section is not relevant to your process)
40 | Environmental performance | Waste input controls | In order to improve the overall environmental performance, BAT is to monitor the waste input as part of the waste pre-acceptance and acceptance procedures (see BAT 2) | N/A | -
41 | Emissions to air | Techniques to control including AEL | In order to reduce emissions of dust, organic compounds and NH3 to air, BAT is to apply BAT 14d and to use one or a combination of the techniques given below | N/A | -
42 | Re-refining of waste oil | Environmental performance | In order to improve the overall environmental performance, BAT is to monitor the waste input as part of the waste pre-acceptance and acceptance procedures (see BAT 2) | N/A | -
43 | Waste sent for disposal | Techniques to reduce quantity of waste output | In order to reduce the quantity of waste sent for disposal, BAT is to use one or both of the techniques listed | N/A | -
44 | Emissions to air | Techniques to control | In order to reduce emissions of organic compounds to air, BAT is to apply BAT 14d and to use one or a combination of the techniques listed | N/A | -
Physico-chemical treatment of Waste with Calorific Value (Do not complete if section is not relevant to your process)
45 | Emissions to air | Techniques to control emissions | In order to reduce emissions of organic compounds to air, BAT is to apply BAT 14d and to use one or a combination of the techniques listed | N/A | -
46 | Regeneration of spent solvents | Environmental performance | In order to improve the overall environmental performance of the regeneration of spent solvents, BAT is to use one or both of the techniques listed | N/A | -
47 | Emissions to air | Techniques to control emissions including AEL | In order to reduce emissions of organic compounds to air, BAT is to apply BAT 14d and to use a combination of the techniques listed | N/A | -
48 | Thermal treatment of spent activated carbon, waste catalysts and excavated contaminated soil | Environmental performance | In order to improve the overall environmental performance of the thermal treatment of spent activated carbon, waste catalysts and excavated contaminated soil, BAT is to use all of the techniques listed | N/A | -
49 | Emissions to air | Techniques to control emissions | In order to reduce emissions of HCl, HF, dust and organic compounds to air, BAT is to apply BAT 14d and to use one or a combination of the techniques listed | N/A | -
50 | Water washing of excavated contaminated soil | Emissions to air | In order to reduce emissions of dust and organic compounds to air from the storage, handling, and washing steps, BAT is to apply BAT 14d and to use one or a combination of the techniques listed | N/A | -
51 | Decontamination of equipment containing PCBs | Environmental performance | In order to improve the overall environmental performance and to reduce channelled emissions of PCBs and organic compounds to air, BAT is to use all of the techniques listed | N/A | -
Treatment of Waste-Based Liquid Waste (Do not complete if section is not relevant to your process)
52 | Environmental performance | Techniques to improve environmental performance | In order to improve the overall environmental performance, BAT is to monitor the waste input as part of the waste pre-acceptance and acceptance procedures (see BAT 2) | N/A | -
53 | Emissions to air | Techniques to reduce emissions to air including AEL | In order to reduce emissions of HCl, NH3 and organic compounds to air, BAT is to apply BAT 14d and to use one or a combination of the techniques listed | N/A | -

## BAT7
Response to BAT 7
Substance/parameter | Standard(s) | Waste treatment process | Minimum monitoring frequency
Adsorbable organically bound halogens | EN ISO 9562 | Treatment of water based liquid waste | Once every day
Benzene, toluene, ethylbenzene, exylene (BTEX) | EN ISO 15680 | Waste pre-acceptance, acceptance and tracking | Once every month
Chemical oxygen demand (COD) | No EN standard available | Treatment of water based liquid waste | Once every day
Free cyanide | Various EN standards available | Storage procedures | Once every day
Hydrocarbon oil index | EN ISO 9377-2 | Treatment of water based liquid waste | Once every day
Arsenic, Cadmium, Chromium, Copper, Nickel, Lead, Zinc, Manganese | Various EN standards available | Treatment of water based liquid waste | Once every day
Hexavalent chromium | Various EN standards available | Treatment of water based liquid waste | Once every day
Mercury | Various EN standards available | Treatment of water based liquid waste | Once every day
PFOA, PFOS | No EN standard available | All waste treatments | Once every 6 months
Phenol index | EN ISO 14402 | Treatment of water based liquid waste | Once every day
Total nitrogen | EN 12260, EN 11905-1 | Treatment of water based liquid waste | Once every day
Total organic carbon | EN 1484 | Treatment of water based liquid waste | Once every day
Total phosphorous | Various EN standards available | Treatment of water based liquid waste | Once every day
Total suspended solids | EN 872 | Treatment of water based liquid waste | Once every day