## Contents
Page Name | Content
Pollutants | List of substances with EQS values in coastal and transitional waters (current at time of download, mid-2023)
EA Locations | Locations of sampling points with data on Environment Agency Water Quality Archive
1 - Tees @ BS (NWL) | Northumbrian Water sampling data for the River Tees at Broken Scar
1a - Tees @ BS (EA) | Environment Agency sampling data for the River Tees at Broken Scar
3 - Tees @ LW (EA) | Environment Agency sampling data for the River Tees at Low Worsall
NWL Nitrogen | Calculation of DIN concentrations in the River Tees from Northumbrian Water data
Ambient Inputs | Summary of available data and concentrations in the non-tidal River Tees of substances with EQS values in coastal and transitional waters
Input Tables | Concentrations statistics used in water quality modelling to represent inputs from the non-tidal River Tees
TB Quality | Environment Agency data for outline water chemistry (temperature, salinity, pH) in Tees Bay
TB DIN | Environment Agency data for DIN in Tees Bay, including calculation of EQS
TB Trace | Environment Agency data for trace contaminants with EQS values in Tees Bay
TB UnAmm | Calculation of unionised ammonia concentrations in Tees Bay
H2T Screen | Calculation of pollutant profiles for H2Teeside site only, with screening against EQS value for contaminants in coastal waters
H2T & NZT Screen | Calculation of pollutant profiles for H2Teeside site in combination with NZT, with screening against EQS value for contaminants in coastal waters
Effective VF | Effective volume flux calculations for effluent discharged from the H2Teeside site and combined impacts from H2Teeside and NZT

## Pollutants
Substance Limited in Coastal and Transitional Waters | Annual Average EQS (µg/l) | MAC EQS (µg/l) | Category | Comment
1,1,1-trichloroethane | 100 |  | Operational monitoring
1,1,2-trichloroethane | 300 |  | Operational monitoring
1,2-dichloro-ethane | 10 |  | Priority Substance
2,4-dichlorophenol | 0.42 | 6 (95th percentile) | Specific Pollutant
2,4-dichlorophenoxyacetic acid (2,4-D) | 0.3 | 1.3 (95th percentile) | Specific Pollutant
2-chlorophenol | 50 |  | Operational monitoring
3,4-dichloroaniline | 0.2 | 5.4 (95th percentile) | Specific Pollutant
3-chlorophenol 4-chlorophenol - total or individual monochlorophenols | 50 | 250 | Operational monitoring
4-chloro-3-methylphenol | 40 |  | Operational monitoring
Abamectin | 0.003 | 0.01 | Operational monitoring
Aclonifen | 0.012 | 0.012 | Priority Substance
Alachlor | 0.3 | 0.7 | Priority Substance
Ammonia - un-ionised | 21 |  | Specific Pollutant
Anthracene | 0.1 | 0.1 | Priority Hazardous Substance
Arsenic | 25 |  | Specific Pollutant
Atrazine | 0.6 | 2 | Priority Substance
Azinphos methyl - dissolved | 0.01 |  | Operational monitoring
Bentazone | 500 |  | Operational monitoring
Benzene | 8 | 50 | Priority Substance
Benzo(a)-pyrene (BaP) |  | 0.027 | Priority Hazardous Substance
Benzo(b)-fluor-anthene |  | 0.017 | Priority Hazardous Substance
Benzo(g,h,i)-perylene |  | 0.00082 | Priority Hazardous Substance
Benzo(k)-fluor-anthene |  | 0.017 | Priority Hazardous Substance
Benzyl butyl phthalate | 0.75 | 10 (95th percentile) | Specific Pollutant
Bifenox (Methyl 5-(2,4-dichlorophenoxy)-2-nitrobenzoate) | 0.0012 | 0.004 | Priority Substance
Biphenyl | 25 |  | Operational monitoring
Boron | 7000 |  | Operational monitoring
Brominated diphenylether |  | 0.014 | Priority Hazardous Substance | (total PBDE or congener numbers 28, 47, 99, 100, 153 and 154)
Bromine -total residual oxidant |  | 10 | Operational monitoring
Bromoxynil | 100 | 1000 | Operational monitoring
C10-13 chloroalkanes | 0.4 | 1.4 | Priority Hazardous Substance
Cadmium and its compounds (dissolved) | 0.2 |  | Priority Hazardous Substance
Carbon tetrachloride | 12 |  | Other Pollutant
Chlorfenvinphos | 0.1 | 0.3 | Priority Substance
Chlorine |  | 10 | Specific Pollutant | (95th percentile concentration of total residual oxidant)
Chloronitro toluenes | 10 |  | Operational monitoring
Chlorotoluron | 2 |  | Operational monitoring
Chlorpropham | 10 | 40 | Operational monitoring
Chlorpyrifos (chlorpyrifos-ethyl) | 0.03 | 0.1 | Priority Substance
Chromium (VI) - dissolved | 0.6 | 32 (95th percentile) | Specific Pollutant
Cobalt - dissolved | 3 | 100 | Operational monitoring
Copper - dissolved | 3.76 + (2.677 x ((DOC/2) –0.5)) μg/l |  | Specific Pollutant | (Dissolved organic carbon (DOC) greater than 1mg/l)
Coumaphos | 0.03 | 0.1 | Operational monitoring
Cyanide | 1 | 5 (95th percentile) | Specific Pollutant
Cybutryne | 0.0025 | 0.016 | Priority Substance
Cyclodiene pesticides (total aldrin, dieldrin, endrin and isodrin) | 0.005 |  | Other Pollutant
Cyfluthrin |  | 0.001 (95th percentile) | Operational monitoring
Cypermethrin | 8 x 10-6 | 6 x 10-5 | Priority Substance
DDT (total) | 0.025 |  | Other Pollutant
Demetons | 0.5 |  | Operational monitoring
Di(2-ethylhexyl)-phthalate (DEHP) | 1.3 |  | Priority Hazardous Substance
Diazinon (sheep dip) | 0.01 | 0.26 (95th percentile) | Specific Pollutant
Dibutyl phthalate | 8 | 40 | Operational monitoring
Dichlorobenzene - total dichlorobenzene isomers | 20 | 200 | Operational monitoring
Dichloro-methane | 20 |  | Priority Substance
Dichlorvos | 0.04 | 0.6 | Operational monitoring
Dicofol | 3.2 x 10-5 |  | Priority Hazardous Substance
Diethyl phthalate | 200 | 1000 | Operational monitoring
Diflubenzuron | 0.005 | 0.1 | Operational monitoring
Dimethoate | 0.48 | 4 (95th percentile) | Specific Pollutant
Dimethyl phthalate | 800 | 4000 | Operational monitoring
Dioctyl phthalate | 20 | 40 | Operational monitoring
Dissolved Inorganic Nitrogen as N | 168 |  | WFD Nutrient
Diuron | 0.2 | 1.8 | Priority Substance
Doramectin | 0.001 | 0.1 | Operational monitoring
EDTA | 400 | 4000 | Operational monitoring
Endosulphan | 0.0005 | 0.004 | Priority Hazardous Substance
Fenchlorphos | 0.03 | 0.1 | Operational monitoring
Fenitrothion | 0.01 |  | Operational monitoring
Flucofuron |  | 1 (95th percentile) | Operational monitoring
Fluoranthene | 0.0063 | 0.12 | Priority Substance
Fluoride - dissolved | 5000 | 15000 | Operational monitoring
Glyphosate | 196 | 398 (95th percentile) | Specific Pollutant
Heptachlor & heptachlor epoxide | 1e-08 | 3e-05 | Priority Hazardous Substance
Hexabromocyclo-dodecane (HBCDD) | 0.0008 | 0.05 | Priority Hazardous Substance
Hexachloro-benzene |  | 0.05 | Priority Hazardous Substance
Hexachloro-butadiene |  | 0.6 | Priority Hazardous Substance
Hexachloro-cyclohexane | 0.002 | 0.02 | Priority Hazardous Substance
Hydrogen sulphide |  | 10 | Operational monitoring
Ioxynil | 10 | 100 | Operational monitoring
Iron - dissolved | 1000 |  | Specific Pollutant
Isoproturon | 0.3 | 1 | Priority Substance
Ivermectin | 0.001 | 0.01 | Operational monitoring
Lead and its compounds (dissolved) | 1.3 | 14 | Priority Substance
Linuron | 0.5 | 0.9 (95th percentile) | Specific Pollutant
Malachite green | 0.5 | 100 | Operational monitoring
Malathion | 0.02 |  | Operational monitoring
Mancozeb | 2 | 20 | Operational monitoring
Maneb | 3 | 30 | Operational monitoring
MCPA | 80 | 800 | Operational monitoring
Mecoprop | 18 | 187 (95th percentile) | Specific Pollutant
Mercury and its compounds (dissolved) |  | 0.07 | Priority Hazardous Substance
Naphthalene | 2 | 130 | Priority Substance
Nickel and its compounds (dissolved) | 8.6 | 34 | Priority Substance
Nitrilotriacetic acid (NTA) | 3000 | 30000 | Operational monitoring
Nonylphenol (4-nonylphenol) | 0.3 | 2 | Priority Hazardous Substance
Octylphenol (4-(1,1',3,3'-tetramethyl-butyl)-phenol) | 0.01 |  | Priority Substance
Para-para-DDT | 0.01 |  | Other Pollutant
PCSDs |  | 0.05 (95th percentile) | Operational monitoring
Pentachloro-benzene | 0.0007 |  | Priority Hazardous Substance
Pentachloro-phenol | 0.4 | 1 | Priority Substance
Perfluorooctane sulfonic acid and its salts (PFOS) | 0.00013 | 7.2 | Priority Hazardous Substance
Permethrin | 0.0002 | 0.001 (95th percentile) | Specific Pollutant
pH |  | 6-8.5 (95th percentile) | Operational monitoring
Phenol | 7.7 | 46 (95th percentile) | Specific Pollutant
Pirimicarb | 1 | 5 | Operational monitoring
Pirimiphos-methyl | 0.015 | 0.05 | Operational monitoring
Polyaromatic hydrocarbons (PAH) | 0.00017 |  | Priority Hazardous Substance | Benzo(a)-pyrene (BaP), Benzo(b)-fluor-anthene, Benzo(k)-fluor-anthene, Benzo(g,h,i)-perylene and Indeno(1,2,3-cd)-pyrene. Benzo(a)pyrene can be considered as a marker for the other PAHs, hence only benzo(a)pyrene needs to be monitored for comparison with the biota EQS or the corresponding AA-EQS in water
Prochloraz | 4 | 40 | Operational monitoring
Propetamphos | 0.03 | 0.1 | Operational monitoring
Propyzamide | 100 | 1000 | Operational monitoring
Quinoxyfen | 0.015 | 0.54 | Priority Hazardous Substance
Silver - dissolved | 0.5 | 1 | Operational monitoring
Simazine | 1 | 4 | Priority Substance
Styrene | 50 | 500 | Operational monitoring
Sulcofuron |  | 25 (95th percentile) | Operational monitoring
Tecnazene - total | 1 | 10 | Operational monitoring
Terbutryn | 0.0065 | 0.034 | Priority Substance
Tetrachloro-ethylene | 10 |  | Other Pollutant
Thiabendazole | 5 | 50 | Operational monitoring
Tin (inorganic) - dissolved | 10 |  | Operational monitoring
Toluene | 74 | 370 (95th percentile) | Specific Pollutant
Triallate | 0.25 | 5 | Operational monitoring
Triazaphos | 0.005 |  | Operational monitoring
Tributyl phosphate | 50 | 500 | Operational monitoring
Tributyltin compounds (tributyltin-cation) | 0.0002 | 0.0015 | Priority Hazardous Substance
Trichloro-benzenes | 0.4 |  | Priority Substance
Trichloro-ethylene | 10 |  | Other Pollutant
Tricholoro-methane (chloroform) | 2.5 |  | Priority Substance
Triclosan | 0.1 | 0.28 (95th percentile) | Specific Pollutant
Trifluralin | 0.03 |  | Priority Hazardous Substance
Triphenyltin and its derivatives |  | 0.008 | Operational monitoring
Vanadium | 100 |  | Operational monitoring
Xylene | 30 |  | Operational monitoring
Zinc | 6.8 (7.9) |  | Specific Pollutant | dissolved plus ambient background concentration. For saltwater, an Ambient Background Concentration of 1.1 µg/l is recommended.

## EA Locations
Sheet No | Sampling Location | X | Y | Sample Point Name | Relevent Data
2 | TEES AT VICTORIA BRIDGE (SURFACE) | 444900 | 518400 | NE-45400860 | Yes
3 | TEES AT YARM ROAD BRIDGE | 441797 | 513165 | NE-45400523 | Yes
4 | TEES AT LOW WORSALL | 439150 | 510275 | NE-45400013 | Yes
5 | TEES AT OVER DINSDALE | 434604 | 511373 | NE-45400018 | Yes
7 | TEES AT BROKEN SCAR (JUST U/S OF WEIR) | 425896 | 513746 | NE-45200010 | Yes
11 | Tees Coastal Generic Wb Benthic Site | 459300 | 527000 | NE-45600302 | Yes
12 | Tees Coastal of Redcar (Windfarm) | 459348 | 526982 | NE-45050057 | Yes
13 | Tees Coastal Inshore of Teeside Windfarm | 457143 | 527994 | NE-45050063 | Yes
14 | Sea Off S Carew Exhnda 6 Ud NGR 052022 | 455057 | 532103 | NE-45401314 | Yes
15 | Tees Coastal Tees Bay | 453934 | 531183 | NE-45050058 | Yes
21 | Tees At The Gares (Surface) | 455160 | 528170 | NE-45400817 | Yes
23 | Tees Bay Off Hartlepool Pw Main Cw Outfl | 454000 | 529000 | NE-45500143 | Yes
26 | Seaton Channel East of Dock 7 | 452903 | 526615 | NE-45401348 | Yes
29 | Tees at Phillips Buoy Mussel Nmmp2 | 454100 | 526400 | NE-45401208 | Yes
30 | Tees Between Seaton Channel & Bran Sands | 454447 | 526477 | NE-45401146 | Yes
31 | Wfd Tees Subtidal Macrobenthic Sampling | 454446 | 526476 | NE-45401422 | Yes
1 | HARTLEPOOL POWER STATION COOLING WATER INTAKE | 452880 | 526790 | NE-45500299 | No -Water Temp/Ph/Number of bathers etc
6 | TEES JUST D/S TEES BRIDGE (DALTON-ON-TEES) | 429180 | 508964 | NE-45400522 | No -Water Temp/Ph/Number of bathers etc
8 | REDCAR COATHAM BEACH (06300) | 459400 | 525600 | NE-45600064 | No -Water Temp/Ph/Number of bathers etc
9 | Redcar Granville (06500) | 461300 | 525100 | NE-45600062 | No -Water Temp/Ph/Number of bathers etc
10 | Redcar Lifeboat Station (06400) | 460748 | 525394 | NE-45600063 | No -Water Temp/Ph/Number of bathers etc
16 | Sea South of Warrior Pumping Stat Outfal | 451793 | 532322 | NE-45400052 | No -Water Temp/Ph/Number of bathers etc
17 | Sea In Front Off The Stell Outfall | 452481 | 530975 | NE-45400051 | No -Water Temp/Ph/Number of bathers etc
18 | Sea off The Heugh(War Memorial/Lighthous) | 453199 | 533641 | NE-45400038 | No -Water Temp/Ph/Number of bathers etc
19 | Seaton Carew Centre (06100) | 452950 | 529732 | NE-45400489 | No -Water Temp/Ph/Number of bathers etc
20 | Season Care North (06000) | 452601 | 530257 | NE-45400490 | No -Water Temp/Ph/Number of bathers etc
22 | Seaton Carew North Gare (06200) | 454000 | 528600 | NE-45400488 | No -Water Temp/Ph/Number of bathers etc
24 | Tees At Paddys Hole on South Gare | 455568 | 527508 | NE-45400031 | No -Water Temp/Ph/Number of bathers etc
25 | Teesmouth at North Gare Sands | 454078 | 527392 | NE-45400032 | No -Water Temp/Ph/Number of bathers etc
27 | MBS TEES PHILLIPS APPROACH PA1 SED <63U | 454100 | 526300 | NE-45400730 | No -Water Temp/Ph/Number of bathers etc
28 | North Gare Snds-Philips App (Seine Net) | 453946 | 526617 | NE-45401425 | No -Water Temp/Ph/Number of bathers etc

## 1 - Tees @ BS (NWL)
Results in yellow cells are set at half LOD to enable analysis where required |  | Date | Time | 4-tert-octylphenol | nonyl phenol | 4-n-octylphenol | 4-n-nonylphenol | algae | dominant species | sub-dominant species | algae | dominant species | sub-dominant species | Amendment - Analysis added | Amended Result | enterococci (presumptive) | clostridium perfringens (presumptive) | total coliforms | E.coli | intact cell count | Log WQRS | total cell count | chlormequat | chlormequat | AMPA | glyphosate | AMPA | glyphosate | anthracene | fluoranthene | benzo(b)fluoranthene | benzo(k)fluoranthene | benzo(a)pyrene | benzo(ghi)perylene | indeno(123cd)pyrene | total PAH | anthracene | fluoranthene | benzo(b)fluoranthene | benzo(k)fluoranthene | benzo(a)pyrene | benzo(ghi)perylene | indeno(123cd)pyrene | total PAH | metaldehyde | electrical conductivity | hydrogen ion (pH) | fluoride | total organic carbon | diazinon | fenpropimorph | pendimethalin | diflufenican | metazachlor | cypermethrin | colour | cadmium | chromium | nickel | lead (total - 10) | Geosmin | Geosmin | 2-methylisoborneol | Geosmin | 2-methylisoborneol | ethofumesate | metamitron | carbetamide | chlortoluron | isoproturon | diuron | clopyralid | MCPA | MCPB | fluroxypyr | benazolin | 2,4-D | asulam | clopyralid | MCPP | MCPA | triclopyr | MCPB | fluroxypyr | benazolin | 2,4-D | bentazone | propyzamide | picloram | quinmerac | asulam | clopyralid | MCPP | MCPA | triclopyr | MCPB | fluroxypyr | benazolin | 2,4-D | bentazone | propyzamide | picloram | quinmerac | turbidity | heptachlor | aldrin | heptachlor-exo-epoxide | heptachlor-endo-epoxide | heptachlor epoxides | dieldrin | aluminium | calcium | iron | hardness, total | magnesium | manganese | sodium | phosphorus (total) | sulphate | trichloromethane | trichloromethane | alkalinity (HCO3) | alkalinity (HCO3) | alkalinity (HCO3) | chloride | ammonium | nitrite | nitrate | chloride | ammonium | nitrite | nitrate | temperature | semi volatile (scan) | 4:2 FTS (757124-72-4) | 5:3 FTCA (914637-49-3) | 8:2 FTS (39108-34-4) | PFDoS (79780-39-5) | PFDS (335-77-3) | PFNS (68259-12-1) | PFTrDA (72629-94-8) | PFUnDS (749786-16-1) | 3:3 FTCA | 4:2 FTSA | 5:3 FTCA | 6:2 Cl-PFESA | 6:2 FTSA | 7:3 FTCA | 8:2 Cl-PFESA | 8:2 FTSA | DONA | EtFOSA | EtFOSE | FBSA | FHxSA | FOSA | HFPO-DA | HFPO-TA | MeFOSA | MeFOSE | NEtFOSAA | NFDHA | NMeFOSAA | PFBA | PFBS | PFDA | PFDoA | PFDoS | PFDS | PFecHS | PFEESA | PFHpA | PFHpS | PFHxA | PFHxDA | PFHxS | PFMOBA | PFMOPrA | PFNA | PFNS | PFOA | PFODA | PFOS | PFPeA | PFPeS | PFTeA | PFTrDA | PFUnA | PFUnDS | total PFAS | 6:2 FTS (27619-97-2) | branched PFOS | linear PFOS (1763-23-1) | PFBA (375-22-4) | PFBS (375-73-5) | PFDA (335-76-2) | PFDoA (307-55-1) | PFHpA (375-85-9) | PFHpS (375-92-8) | PFHxA (307-24-4) | PFHxS (355-46-4) | PFNA (375-95-1) | PFOA (335-67-1) | PFOSA (754-91-6) | PFPA (2706-90-3) | PFPeS (2706-91-4) | PFUnA (2058-94-8) | total PFOS
Sample Name |  | Taken | Taken | ug/l | ug/l | ug/l | ug/l | /1ml |  |  | /1ml |  |  |  |  | /100ml | /100ml | /100ml | /100ml | cell count | Log WRQS | cell count | ug/l | ug/l | ug/l | ug/l | ug/l | ug/l | ug/l | ug/l | ug/l | ug/l | ug/l | ug/l | ug/l | ug/l | ug/l | ug/l | ug/l | ug/l | ug/l | ug/l | ug/l | ug/l | ug/l | uS/cm 20C | pH units | mg/l F | mg/l C | ug/l | ug/l | ug/l | ug/l | ug/l | ug/l | mg/l Pt/Co scale | ug/l Cd | ug/l Cr | ug/l Ni | ug/l Pb | ng/l | ng/l | ng/l | ng/l | ng/l | ug/l | ug/l | ug/l | ug/l | ug/l | ug/l | ug/l | ug/l | ug/l | ug/l | ug/l | ug/l | ug/l | ug/l | ug/l | ug/l | ug/l | ug/l | ug/l | ug/l | ug/l | ug/l | ug/l | ug/l | ug/l | ug/l | ug/l | ug/l | ug/l | ug/l | ug/l | ug/l | ug/l | ug/l | ug/l | ug/l | ug/l | ug/l | NTU | ug/l | ug/l | ug/l | ug/l | ug/l | ug/l | ug/l Al | mg/l Ca | ug/l Fe | mg/l Ca | mg/l Mg | ug/l Mn | mg/l Na | ug/l P | mg/l SO4 | ug/l | ug/l | mg/l HCO3 | mg/l HCO3 | mg/l HCO3 | mg/l Cl | mg/l NH4 | mg/l NO2 | mg/l NO3 | mg/l Cl | mg/l NH4 | mg/l NO2 | mg/l NO3 | deg C |  | ng/l | ng/l | ng/l | ng/l | ng/l | ng/l | ng/l | ng/l | ug/l | ug/l | ug/l | ug/l | ug/l | ug/l | ug/l | ug/l | ug/l | ug/l | ug/l | ug/l | ug/l | ug/l | ug/l | ug/l | ug/l | ug/l | ug/l | ug/l | ug/l | ug/l | ug/l | ug/l | ug/l | ug/l | ug/l | ug/l | ug/l | ug/l | ug/l | ug/l | ug/l | ug/l | ug/l | ug/l | ug/l | ug/l | ug/l | ug/l | ug/l | ug/l | ug/l | ug/l | ug/l | ug/l | ug/l | ug/l | ng/l | ng/l | ng/l | ng/l | ng/l | ng/l | ng/l | ng/l | ng/l | ng/l | ng/l | ng/l | ng/l | ng/l | ng/l | ng/l | ng/l | ng/l
Broken Scar Raw - River Tees | BSCARAW | 2022-01-07 09:56 | 09:56 | [14 empty] | 1350 | 300 | 809900.0 (*) | 9.7 (*) | 1360710.0 (*) |  |  |  |  | 0.013 (#) | 0.00385 | [16 empty] | <0.021 |  |  |  | 6.9 | 0.0037 | <0.0083 | <0.0064 | <0.0072 | <0.015 | <0.012 | [10 empty] | <0.0070 | <0.0074 | <0.0083 | 0.00155 | [8 empty] | <0.017 | <0.013 | <0.0041 | <0.0019 | <0.012 | <0.014 | <0.018 | <0.013 | <0.0036 | <0.0025 | 0.0036 | <0.012 | <0.0052 | [14 empty] | <0.0026 | <0.0025 | <0.0039 | <0.0037 | 0 | <0.0019 | [5 empty] | 7.5
Broken Scar Raw - River Tees | BSCARAW | 2022-01-13 08:46 | 08:46 | <0.0048 | <0.013 | <0.0044 | <0.0072 | 8 | peridinium | no others seen | [5 empty] | 38 | 66 | <50 | <50 | 155250.0 (*) | 8.8 (*) | 703940.0 (*) | [6 empty] | <0.0020 | 0.002 | 0.00125 | 0.00105 | 0.00095 | 0.0015 | 0.0013 | 0.0028 | [9 empty] | 170 | 7.7 | 0.14 | 6.4 | [6 empty] | 59 | 0.032 | 0.28 | 0.87 | 3.5 |  |  |  | 1.5 (#) | <1.9 (#) |  |  |  |  | <0.0025 | <0.0055 | [32 empty] | 3.3 | [6 empty] | 140 | 25 | 820 | 31 | 3.5 | 19 | 7.9 | 27 | 12 |  | <0.78 (#) |  | 72 (#) | 72 (#) | 13 | <0.014 | <0.0035 | 4.7 |  |  |  |  | 6.9 | no significant peaks detected (*)
Broken Scar Raw - River Tees | BSCARAW | 2022-01-18 09:06 | 09:06 | [14 empty] | 400 | 200 | 417470.0 (*) | 9.4 (*) | 721820.0 (*) |  |  |  |  | 0.018 (#) | 0.00385 | [16 empty] | <0.021 |  |  |  | 6.2 | 0.0037 | <0.0083 | <0.0064 | <0.0072 | <0.015 | <0.012 | [10 empty] | <0.0070 | <0.0074 | <0.0083 | 0.00155 | [8 empty] | <0.017 | <0.013 | <0.0041 | <0.0019 | <0.012 | <0.014 | <0.018 | <0.013 | <0.0036 | <0.0025 | 0.0036 | <0.012 | <0.0052 | [14 empty] | <0.0026 | <0.0025 | <0.0039 | <0.0037 | 0 | <0.0019 | [5 empty] | 5.9 | [6 empty] | 85 (#) | 85 (#)
Broken Scar Raw - River Tees | BSCARAW | 2022-01-24 09:08 | 09:08 | [14 empty] | 250 | 150 | 428610.0 (*) | 9.4 (*) | 717680.0 (*) | [26 empty] | 5.4 | [66 empty] | 4.8 | [7 empty] | 100 (#)
Broken Scar Raw - River Tees | BSCARAW | 2022-02-02 08:18 | 08:18 | [14 empty] | 100 | 100 | 397580.0 (*) | 9.5 (*) | 645050.0 (*) | [26 empty] | 8.1 | [66 empty] | 4.5 | [7 empty] | 74 (#)
Broken Scar Raw - River Tees | BSCARAW | 2022-02-11 09:00 | 09:00 | [14 empty] | 450 | 200 | 794140.0 (*) | 9.8 (*) | 1168590.0 (*) |  |  |  |  | <0.012 (#) | 0.00385 | [16 empty] | <0.021 |  |  |  | 8.7 | 0.0037 | <0.0083 | <0.0064 | <0.0072 | <0.015 | <0.012 | [10 empty] | <0.0070 | <0.0074 | <0.0083 | 0.00155 | [8 empty] | <0.017 | <0.013 | <0.0041 | <0.0019 | <0.012 | <0.014 | <0.018 | <0.013 | <0.0036 | <0.0025 | 0.0036 | <0.012 | <0.0052 | [14 empty] | <0.0026 | <0.0025 | <0.0039 | <0.0037 | 0 | <0.0019 | [5 empty] | 4.9 | [7 empty] | 72 (#)
Broken Scar Raw - River Tees | BSCARAW | 2022-02-17 10:57 | 10:57 |  |  |  |  | 23 | navicula | no others seen | [7 empty] | 400 | 300 | 742420.0 (*) | 9.8 (*) | 1417650.0 (*) | [6 empty] | <0.0020 | 0.005 | 0.006 | 0.00105 | 0.0041 | 0.0039 | 0.0036 | 0.0135 | [9 empty] | 120 | 7.5 | 0.1 | 11 | [6 empty] | 90 | 0.043 | 0.68 | 1.2 | 7.2 |  |  |  | 2.3 (#) | <1.9 (#) |  |  |  |  | <0.0025 | <0.0055 | [32 empty] | 7 | [6 empty] | 250 | 16 | 480 | 20 | 2.3 | 13 | 7.3 | 35 | 7.8 |  | <0.78 (#) |  |  | 43 (#) | 11 | <0.014 | <0.0035 | 3.7 |  |  |  |  | 6.8
Broken Scar Raw - River Tees | BSCARAW | 2022-02-22 09:37 | 09:37 | [14 empty] | 150 | 50 | 681110.0 (*) | 9.8 (*) | 1349290.0 (*) | <0.0020 |  |  |  | 0.013 (#) | 0.00385 | [16 empty] | <0.021 |  |  |  | 7.2 | 0.0037 | <0.0083 | <0.0064 | <0.0072 | <0.015 | <0.012 | [10 empty] | <0.0070 | <0.0074 | <0.0083 | 0.00155 | [8 empty] | <0.017 | <0.013 | <0.0041 | <0.0019 | <0.012 | <0.014 | <0.018 | <0.013 | <0.0036 | <0.0025 | 0.0036 | <0.012 | [15 empty] | <0.0026 | <0.0025 | <0.0039 | <0.0037 | 0 | <0.0019 | [5 empty] | 15 | [7 empty] | 58 (#)
Broken Scar Raw - River Tees | BSCARAW | 2022-02-28 08:34 | 08:34 | [14 empty] | 200 | 100 | 345540.0 (*) | 9.4 (*) | 632280.0 (*) | [26 empty] | 5.6 | [66 empty] | 6.6 | [7 empty] | 84 (#)
Broken Scar Raw - River Tees | BSCARAW | 2022-03-09 09:34 | 09:34 | [14 empty] | 150 | <50 |  |  |  | <0.0020 |  |  |  | 0.023 (#) | 0.00385 | [16 empty] | <0.021 |  |  |  | 5.3 | 0.0037 | <0.0083 | <0.0064 | <0.0072 | <0.015 | <0.012 | [10 empty] | <0.0070 | <0.0074 | <0.0083 | 0.00155 | [8 empty] | <0.017 | <0.013 | <0.0041 | <0.0019 | <0.012 | <0.014 | <0.018 | <0.013 | <0.0036 | <0.0025 | 0.0036 | <0.012 | <0.013 | [14 empty] | <0.0026 | <0.0025 | <0.0039 | <0.0037 | 0 | <0.0019 | [5 empty] | 6.5 | [7 empty] | 110 (#)
Broken Scar Raw - River Tees | BSCARAW | 2022-03-18 08:29 | 08:29 | <0.0048 | <0.013 | <0.0044 | <0.0072 | 0 | none seen | none seen | [7 empty] | 450 | 200 | 556440.0 (*) | 9.7 (*) | 821720.0 (*) | <0.0080 | [5 empty] | <0.0020 | 0.00075 | 0.00125 | 0.00105 | 0.00095 | 0.00065 | <0.0013 | 0 | [9 empty] | 210 | 7.7 | 0.17 | 5.8 | [6 empty] | 37 | 0.024 | 0.19 | 0.75 | 3 |  |  |  | 1.9 (#) | <1.9 (#) |  |  |  |  | <0.0025 | <0.0055 | [32 empty] | 3 | [6 empty] | 64 | 30 | 840 | 38 | 4.7 | 6.5 | 8.5 | 22 | 14 |  | <0.78 (#) |  |  | 94 (#) | 14 | <0.014 | <0.0035 | 4.9 |  |  |  |  | 6.2
Broken Scar Raw - River Tees | BSCARAW | 2022-03-24 09:06 | 09:06 | [14 empty] | 200 | 150 |  |  |  | <0.0040 |  |  |  | 0.018 (#) | 0.00385 | [16 empty] | <0.021 |  |  |  | 4.4 | 0.0037 | <0.0083 | <0.0064 | <0.0072 | <0.015 | <0.012 | [10 empty] | <0.0070 | <0.0074 | <0.0083 | 0.00155 | [8 empty] | <0.017 | <0.013 | <0.0041 | <0.0019 | <0.012 | <0.014 | <0.018 | <0.013 | <0.0036 | <0.0025 | 0.0036 | <0.012 | <0.0052 | [14 empty] | <0.0026 | <0.0025 | <0.0039 | <0.0037 | 0 | <0.0019 | [5 empty] | 5.5 | [7 empty] | 120 (#)
Broken Scar Raw - River Tees | BSCARAW | 2022-03-29 08:06 | 08:06 | <0.0048 | <0.013 | <0.0044 | <0.0072 | [10 empty] | 200 | 50 | 866040.0 (*) | 10.0 (*) | 1160300.0 (*) | <0.0040 | [25 empty] | 4.6 | [40 empty] | <0.0052 | [25 empty] | 14 | [7 empty] | 130 (#)
Broken Scar Raw - River Tees | BSCARAW | 2022-04-04 08:31 | 08:31 | [14 empty] | 100 | 100 | 396970.0 (*) | 9.7 (*) | 655450.0 (*) |  |  |  |  | 0.028 (#) | 0.021 | [16 empty] | <0.021 |  |  |  | 6.8 | 0.0037 | <0.0083 | <0.0064 | <0.0072 | <0.015 | <0.012 | [10 empty] | <0.0070 | <0.0074 | <0.0083 | 0.00155 | [8 empty] | <0.017 | <0.013 | <0.0041 | <0.0019 | <0.012 | <0.014 | <0.018 | <0.013 | <0.0036 | <0.0025 | 0.0036 | <0.012 | <0.0052 | [14 empty] | <0.0026 | <0.0025 | <0.0039 | <0.0037 | 0 | <0.0019 | [5 empty] | 4.7 | [7 empty] | 110 (#)
Broken Scar Raw - River Tees | BSCARAW | 2022-04-13 07:16 | 07:16 | <0.0048 | <0.013 | <0.0044 | <0.0072 | 55 | navicula | gomphonema | [5 empty] | 25 | 64 | 250 | 200 | 7230.0 (*) | 8.0 (*) | 20111.0 (*) | [6 empty] | <0.0020 | 0.0024 | 0.0028 | 0.00105 | 0.00095 | 0.0018 | 0.002 | 0.0066 | [9 empty] | 220 | 7.8 | 0.17 | 5.9 | [6 empty] | 40 | 0.029 | <0.17 | 0.77 | 2.7 | [9 empty] | <0.0025 | <0.0055 | [32 empty] | 0.7 | [6 empty] | 45 | 31 | 260 | 39 | 4.6 | 5.8 | 12 | 19 | 13 |  | <0.78 (#) |  |  | 97 (#) | 18 | <0.014 | <0.0035 | 3.6 |  |  |  |  | 9.7 | see SV report (*)
Broken Scar Raw - River Tees | BSCARAW | 2022-04-22 07:11 | 07:11 | [14 empty] | 50 | <50 | 802220.0 (*) | 10.0 (*) | 996460.0 (*) |  |  |  |  | 0.020 (#) | 0.011 | [16 empty] | <0.021 |  |  |  | 5.5 | 0.0037 | <0.0083 | <0.0064 | <0.0072 | <0.015 | <0.012 | [10 empty] | <0.0070 | <0.0074 | <0.0083 | 0.00155 | [14 empty] | <0.018 | [6 empty] | <0.015 (#) | <0.0097 (#) | <0.011 (#) | <0.0093 (#) | <0.012 (#) | <0.015 (#) |  | <0.020 (#) | <0.011 (#) | <0.0044 (#) | 0.006 | <0.026 (#) | <0.0089 (#) |  | <0.0026 | <0.0025 | <0.0039 | <0.0037 | 0 | <0.0019 | [5 empty] | 15 | [7 empty] | 110 (#)
Broken Scar Raw - River Tees | BSCARAW | 2022-04-28 08:04 | 08:04 | [14 empty] | 50 | <50 | 519110.0 (*) | 9.8 (*) | 823030.0 (*) | [26 empty] | 4.9 | [66 empty] | 7.3 | [7 empty] | 120 (#)
Broken Scar Raw - River Tees | BSCARAW | 2022-05-03 07:24 | 07:24 | [14 empty] | 50 | 50 | 794850.0 (*) | 9.8 (*) | 1043760.0 (*) |  |  |  |  | 0.025 (#) | 0.00385 | [16 empty] | <0.021 |  |  |  | 4.6 | 0.0037 | <0.0083 | <0.0064 | <0.0072 | <0.015 | <0.012 | [10 empty] | <0.0070 | <0.0074 | <0.0083 | 0.00155 | [21 empty] | <0.015 (#) | 0.030 (#) | <0.011 (#) | <0.0093 (#) | <0.012 (#) | <0.015 (#) | <0.0063 (#) | <0.020 (#) | <0.011 (#) | <0.0044 (#) | 0.006 | <0.026 (#) | <0.0089 (#) |  | <0.0026 | <0.0025 | <0.0039 | <0.0037 | 0 | <0.0019 | [5 empty] | 9.4 | [7 empty] | 120 (#)
Broken Scar Raw - River Tees | BSCARAW | 2022-05-09 07:38 | 07:38 | [14 empty] | 50 | <50 | 677880.0 (*) | 9.8 (*) | 993230.0 (*) | [26 empty] | 6 | [66 empty] | 14 | [7 empty] | 92 (#)
Broken Scar Raw - River Tees | BSCARAW | 2022-05-18 09:42 | 09:42 | <0.0048 | <0.013 | <0.0044 | <0.0072 | 210 | navicula/cymbella co dom | gomphonema/schroederia co sub dom | [7 empty] | 300 | <50 | 72500.0 (*) | 9.1 (*) | 108121.0 (*) | [6 empty] | <0.0020 | 0.003 | 0.005 | 0.0026 | 0.0028 | 0.004 | 0.0039 | 0.0155 | [9 empty] | 110 | 7.4 | 0.16 | 15 | [6 empty] | 120 | 0.046 | 0.32 | 1.1 | 8.9 | 2.5 (*) |  |  |  | <1.9 (#) |  |  |  |  | <0.0025 | <0.0055 | [32 empty] | 4.2 | [6 empty] | 170 | 17 | 1000 | 21 | 2.4 | 34 | 6.4 | 40 | 6.9 |  | <0.78 (#) |  |  | 55 (#) | 7.9 | <0.014 | <0.0035 | 1.9 |  |  |  |  | 14.6
Broken Scar Raw - River Tees | BSCARAW | 2022-05-27 08:22 | 08:22 | [14 empty] | 200 | <50 | 1183740.0 (*) | 10.0 (*) | 1494550.0 (*) |  |  |  |  | 0.031 (#) | 0.00385 | [16 empty] | <0.021 |  |  |  | 7.9 | 0.0037 | <0.0083 | <0.0064 | <0.0072 | <0.015 | <0.012 | [10 empty] | <0.0070 | <0.0074 | <0.0083 | 0.00155 | [21 empty] | <0.015 (#) | <0.0097 (#) | <0.011 (#) | <0.0093 (#) | <0.012 (#) | <0.015 (#) | <0.0063 (#) | <0.020 (#) | <0.011 (#) | <0.0044 (#) | 0.006 | <0.026 (#) | <0.0089 (#) |  | <0.0026 | <0.0025 | <0.0039 | <0.0037 | 0 | <0.0019 | [5 empty] | 23 | [7 empty] | 83 (#)
Broken Scar Raw - River Tees | BSCARAW | 2022-05-30 10:59 | 10:59 | [14 empty] | 50 | 50 | 859190.0 (*) | 10.1 (*) | 935350.0 (*) | [26 empty] | 8 | [66 empty] | 25 | [7 empty] | 80 (#)
Broken Scar Raw - River Tees | BSCARAW | 2022-06-07 09:38 | 09:38 | [14 empty] | 250 | 50 | 698630.0 (*) | 9.8 (*) | 1343230.0 (*) |  | <0.0034 (#) | [20 empty] | <0.021 |  |  |  | 7.9 | 0.0037 | <0.0083 | <0.0064 | <0.0072 | <0.015 | <0.012 | [10 empty] | <0.0070 | <0.0074 | <0.0083 | 0.00155 | [21 empty] | <0.015 (#) | <0.0097 (#) | 0.037 (#) | <0.0093 (#) | <0.012 (#) | <0.015 (#) | <0.0063 (#) | <0.020 (#) | <0.011 (#) | <0.0044 (#) | 0.006 | <0.026 (#) | <0.0089 (#) |  | <0.0026 | <0.0025 | <0.0039 | <0.0037 | 0 | <0.0019 | [5 empty] | 23 | [7 empty] | 84 (#)
Broken Scar Raw - River Tees | BSCARAW | 2022-06-13 10:38 | 10:38 | <0.0048 | <0.013 | <0.0044 | <0.0072 | 40 | Gomphonema | No one sub dom | [7 empty] | 100 | <50 | 807820.0 (*) | 9.9 (*) | 1089600.0 (*) |  | <0.0034 (#) |  |  |  |  | <0.0020 | 0.00075 | 0.00125 | 0.00105 | 0.00095 | 0.00065 | <0.0013 | 0 | [9 empty] | 150 | 7.5 | 0.86 | 8.2 | [6 empty] | 60 | 0.036 | 0.085 | 0.9 | 4.9 |  |  |  | 1.7 (#) | <1.9 (#) |  |  |  |  | <0.0025 | <0.0055 | [32 empty] | 2 | [6 empty] | 60 | 24 | 520 | 30 | 3.3 | 16 | 6.9 | 39 | 8.5 |  | <0.78 (#) |  |  | 76 (#) | 10 | <0.014 | <0.0035 | 2.3 |  |  |  |  | 15.5
Broken Scar Raw - River Tees | BSCARAW | 2022-06-22 09:35 | 09:35 | [14 empty] | <50 | <50 | 687230.0 (*) | 9.8 (*) | 887880.0 (*) |  | <0.0034 (#) |  |  | 0.075 (#) | 0.0099 | [16 empty] | <0.021 |  |  |  | 6.5 | 0.0037 | <0.0083 | <0.0064 | <0.0072 | <0.015 | <0.012 | [10 empty] | <0.0070 | <0.0074 | <0.0083 | 0.00155 | [21 empty] | <0.015 (#) | <0.0097 (#) | <0.011 (#) | <0.0093 (#) | <0.012 (#) | <0.015 (#) | <0.0063 (#) | <0.020 (#) | <0.011 (#) | <0.0044 (#) | 0.006 | <0.026 (#) | <0.0089 (#) |  | <0.0026 | <0.0025 | <0.0039 | <0.0037 | 0 | <0.0019 | [5 empty] | 15 | [7 empty] | 77 (#)
Broken Scar Raw - River Tees | BSCARAW | 2022-07-01 | 00:00 | [14 empty] | 200 | 100 | 843270.0 (*) | 9.9 (*) | 1090000.0 (*) |  | <0.0034 (#) | [24 empty] | 7.2 | [66 empty] | 15 | [7 empty] | 69 (#)
Broken Scar Raw - River Tees | BSCARAW | 2022-07-07 10:31 | 10:31 | [14 empty] | 450 | <50 | 712180.0 (*) | 9.9 (*) | 1091000.0 (*) |  | <0.0034 (#) |  |  | 0.019 (#) | 0.00385 | [16 empty] | <0.021 |  |  |  | 10 | 0.0037 | <0.0083 | <0.0064 | <0.0072 | <0.015 | <0.012 | [10 empty] | <0.0070 | <0.0074 | <0.0083 | 0.00155 | [21 empty] | <0.015 (#) | <0.0097 (#) | <0.011 (#) | <0.0093 (#) | <0.012 (#) | <0.015 (#) | <0.0063 (#) | <0.020 (#) | <0.011 (#) | <0.0044 (#) | 0.006 | <0.026 (#) | <0.0089 (#) |  | <0.0026 | <0.0025 |  | <0.0037 |  | <0.0019 | [5 empty] | 21 | [7 empty] | 65 (#)
Broken Scar Raw - River Tees | BSCARAW | 2022-07-12 09:28 | 09:28 | <0.0048 | <0.013 | <0.0044 | <0.0072 | 102 | scenedesmus / cyclotella co dom | cocconeis / synedra co sub dom | [5 empty] | 9 | 27 | 100 | <50 | 830610.0 (*) | 9.9 (*) | 1231920.0 (*) |  | <0.0034 (#) |  |  |  |  | <0.0020 | 0.00075 | 0.00125 | 0.00105 | 0.00095 | 0.00065 | <0.0013 | 0 | [9 empty] | 140 | 7.6 | 0.19 | 7.4 | [6 empty] | 52 | 0.035 | 0.18 | 0.87 | 6.7 |  | 1.1 | <1.9 | [6 empty] | <0.0025 | <0.0055 | [32 empty] | 0.6 | [6 empty] | 63 | 21 | 260 | 25 | 2.8 | 28 | 5.7 | 39 | 7 | <0.78 |  |  |  | 69 (#) | 6.7 | <0.014 | <0.0035 | 2.3 |  |  |  |  | 20.7 | no significant peaks detected (*)
Broken Scar Raw - River Tees | BSCARAW | 2022-07-18 09:25 | 09:25 | [14 empty] | 150 | <50 | 898910.0 (*) | 9.8 (*) | 1264850.0 (*) |  | <0.0034 (#) |  |  | 0.026 (#) | 0.00385 | [16 empty] | <0.021 |  |  |  | 7 | 0.0037 | <0.0083 | <0.0064 | <0.0072 | <0.015 | <0.012 | [10 empty] | <0.0070 | <0.0074 | <0.0083 | 0.00155 | [21 empty] | <0.015 (#) | <0.0097 (#) | <0.011 (#) | <0.0093 (#) | <0.012 (#) | <0.015 (#) | <0.0063 (#) | <0.020 (#) | <0.011 (#) | <0.0044 (#) | 0.006 | <0.026 (#) | <0.0089 (#) |  | <0.0026 | <0.0025 | <0.0039 | <0.0037 | 0 | <0.0019 | [5 empty] | 28 | [5 empty] | 62
Broken Scar Raw - River Tees | BSCARAW | 2022-07-27 09:20 | 09:20 | [14 empty] | 1050 | 300 | 1048900.0 (*) | 10.0 (*) | 1479410.0 (*) |  | <0.0034 (#) |  |  | 0.024 (#) | 0.00385 | [20 empty] | 13 | [66 empty] | 27 | [5 empty] | 51
Broken Scar Raw - River Tees | BSCARAW | 2022-08-05 09:24 | 09:24 | [14 empty] | 300 | 100 | 1066240.0 (*) | 10.0 (*) | 1572870.0 (*) |  | <0.0034 (#) | [24 empty] | 15 | [57 empty] | <0.0039 |  | 0 | [6 empty] | 27 | [5 empty] | 55
Broken Scar Raw - River Tees | BSCARAW | 2022-08-11 09:10 | 09:10 | [14 empty] | 200 | 50 | 460700.0 (*) | 9.5 (*) | 952180.0 (*) |  | <0.0034 (#) |  |  | 0.028 (#) | 0.00385 | [16 empty] | <0.021 |  |  |  | 7.7 | 0.0037 | <0.0083 | <0.0064 | <0.0072 | <0.015 | <0.012 | [10 empty] | <0.0070 | <0.0074 | <0.0083 | 0.00155 | [21 empty] | <0.015 (#) | <0.0097 (#) | <0.011 (#) | <0.0093 (#) | <0.012 (#) | <0.015 (#) | <0.0063 (#) | <0.020 (#) | <0.011 (#) | <0.0044 (#) | 0.006 | <0.026 (#) | <0.0089 (#) |  | <0.0026 | <0.0025 | <0.0039 | <0.0037 | 0 | <0.0019 | [5 empty] | 38 | [5 empty] | 63
Broken Scar Raw - River Tees | BSCARAW | 2022-08-16 10:52 | 10:52 | <0.0048 | <0.013 | <0.0044 | <0.0072 | 55 | NAVICULA | CYCLOTELLA | [7 empty] | 200 | <50 | 567130.0 (*) | 9.7 (*) | 856340.0 (*) | [6 empty] | <0.0020 | 0.00075 | 0.00125 | 0.00105 | 0.00095 | 0.0014 | <0.0013 | 0.0014 | [9 empty] | 180 | 7.7 | 0.17 | 7.3 | [6 empty] | 52 | 0.047 | 0.22 | 0.96 | 9.3 |  | 1.3 | 2.8 | [6 empty] | <0.0025 | <0.0055 | [32 empty] | 1.6 | [6 empty] | 95 | 18 | 380 | 22 | 2.4 | 37 | 4.9 | 39 | 6.3 | <0.78 |  | 62 |  |  | 7.2 | 0.018 | <0.0035 | 1.7 |  |  |  |  | 20.8
Broken Scar Raw - River Tees | BSCARAW | 2022-08-22 08:46 | 08:46 | [14 empty] | 900 | 200 | 559800.0 (*) | 9.6 (*) | 789500.0 (*) |  | <0.0034 (#) |  |  | 0.054 (#) | 0.039 | [16 empty] | <0.021 |  |  |  | 7.5 | [16 empty] | <0.0070 | <0.0074 | <0.0083 | 0.00155 | [21 empty] | <0.015 (#) | <0.0097 (#) | <0.011 (#) | <0.0093 (#) | <0.012 (#) | <0.015 (#) | <0.0063 (#) | <0.020 (#) | <0.011 (#) | <0.0044 (#) | 0.006 | <0.026 (#) | <0.0089 (#) |  | <0.0026 | <0.0025 | <0.0039 | <0.0037 | 0 | <0.0019 | [5 empty] | 30 | [5 empty] | 61
Broken Scar Raw - River Tees | BSCARAW | 2022-08-31 09:59 | 09:59 | [14 empty] | 100 | 50 | 723030.0 (*) | 9.8 (*) | 968180.0 (*) | [26 empty] | 7.8 | [66 empty] | 30 | [5 empty] | 62
Broken Scar Raw - River Tees | BSCARAW | 2022-09-09 07:31 | 07:31 | [14 empty] | 1200 | 200 | 909490.0 (*) | 9.8 (*) | 1312220.0 (*) |  | <0.0034 (#) |  |  | 0.031 (#) | 0.017 | [16 empty] | <0.021 |  |  |  | 12 | 0.0037 | <0.0083 | <0.0064 | <0.0072 | <0.015 | <0.012 | [10 empty] | <0.0070 | <0.0074 | <0.0083 | 0.00155 | [21 empty] | 0.021 (#) | <0.0097 (#) | <0.011 (#) | <0.0093 (#) | <0.012 (#) | <0.015 (#) | <0.0063 (#) | <0.020 (#) | <0.011 (#) | <0.0044 (#) | 0.006 | <0.026 (#) | <0.0089 (#) |  | <0.0026 | <0.0025 | <0.0039 | <0.0037 | 0 | <0.0019 | [5 empty] | 35 | [5 empty] | 58
Broken Scar Raw - River Tees | BSCARAW | 2022-09-15 10:07 | 10:07 | <0.0048 | <0.013 | <0.0044 | <0.0072 | 71 | NAVICULA | CYCLOTELLA/ | [7 empty] | 50 | <50 | 636440.0 (*) | 9.8 (*) | 992500.0 (*) | [6 empty] | <0.0020 | 0.0046 | 0.0041 | 0.00105 | 0.0027 | 0.0022 | 0.0021 | 0.0084 | [9 empty] | 120 | 7.5 | 0.16 | 15 | 0.0037 | <0.0083 | <0.0064 | <0.0072 | <0.015 | <0.012 | 110 | 0.059 | 0.37 | 1.2 | 14 |  | <1.0 | 3.9 | [6 empty] | <0.0025 | <0.0055 | [32 empty] | 3.4 | [6 empty] | 150 | 19 | 730 | 23 | 2.4 | 61 | 5.1 | 44 | 7.3 | <0.78 |  | 56 |  |  | 7.3 | <0.014 | <0.0035 | 1.6 |  |  |  |  | 16
Broken Scar Raw - River Tees | BSCARAW | 2022-09-20 10:29 | 10:29 | [14 empty] | 250 | 50 | 719800.0 (*) | 9.6 (*) | 1113030.0 (*) |  | <0.0034 (#) | 0.024 |  |  | 0.00385 | [16 empty] | <0.021 |  |  |  | 8.8 | 0.0037 | <0.0083 | <0.0064 | <0.0072 | <0.015 | <0.012 | [10 empty] | <0.0070 | <0.0074 | <0.0083 | 0.00155 | [21 empty] | <0.015 (#) | <0.0097 (#) | <0.011 (#) | <0.0093 (#) | <0.012 (#) | <0.015 (#) | <0.0063 (#) | <0.020 (#) | <0.011 (#) | <0.0044 (#) | 0.006 | <0.026 (#) | <0.0089 (#) |  | <0.0026 | <0.0025 | <0.0039 | <0.0037 | 0 | <0.0019 | [5 empty] | 31 | [5 empty] | 64
Broken Scar Raw - River Tees | BSCARAW | 2022-09-26 09:32 | 09:32 | [14 empty] | 300 | 200 | 803370.0 (*) | 9.7 (*) | 1128180.0 (*) | [26 empty] | 11 | [66 empty] | 20 | [5 empty] | 59
Broken Scar Raw - River Tees | BSCARAW | 2022-10-05 11:33 | 11:33 | [14 empty] | 250 | 100 | 523030.0 (*) | 9.6 (*) | 990590.0 (*) |  | <0.0034 (#) | 0.02 | 0.00385 | [18 empty] | <0.021 |  |  |  | 12 | 0.0037 | <0.0083 | <0.0064 | <0.0072 | <0.015 | <0.012 | [10 empty] | <0.0070 | <0.0074 | <0.0083 | 0.00155 | [21 empty] | <0.015 (#) | <0.0097 (#) | <0.011 (#) | <0.0093 (#) | <0.012 (#) | <0.015 (#) | <0.0063 (#) | <0.020 (#) | <0.011 (#) | <0.0044 (#) | 0.006 | <0.026 (#) | <0.0089 (#) |  | <0.0026 | <0.0025 | <0.0039 | <0.0037 | 0 | <0.0019 | [5 empty] | 20 | [5 empty] | 58
Broken Scar Raw - River Tees | BSCARAW | 2022-10-14 09:51 | 09:51 | <0.0048 | <0.013 | <0.0044 | <0.0072 | 87 | navicula | desmodesmus / closterium co sub dom | [5 empty] | 51 | 37 | 200 | 50 | 392970.0 (*) | 9.5 (*) | 1322890.0 (*) | [6 empty] | <0.0020 | 0.00075 | 0.00125 | 0.00105 | 0.00095 | 0.00065 | <0.0013 | 0 | [9 empty] | 120 | 7.4 | 0.17 | 10 | [6 empty] | 75 | 0.023 | 0.22 | 0.96 | 5.5 |  | <1.0 | 2.5 | [6 empty] | <0.0025 | <0.0055 | [32 empty] | 1.6 | [6 empty] | 76 | 20 | 350 | 23 | 2.3 | 13 | 5 | 28 | 6.9 | <0.78 |  | 59 | [6 empty] | <9.4 (#) | <0.020 (#) | <0.0032 (#) | 1.6 (#) | 11.8 | no significant peaks detected (*)
Broken Scar Raw - River Tees | BSCARAW | 2022-10-20 09:47 | 09:47 | [14 empty] | 150 | 50 | 468300.0 (*) | 9.5 (*) | 1102600.0 (*) |  | <0.0034 (#) | <0.012 | 0.00385 | [18 empty] | <0.021 |  |  |  | 12 | 0.051 | <0.0083 | <0.0064 | <0.0072 | <0.015 | <0.012 | [10 empty] | <0.0070 | <0.0074 | <0.0083 | 0.00155 | [21 empty] | <0.015 (#) | <0.0097 (#) | <0.011 (#) | <0.0093 (#) | <0.012 (#) | <0.015 (#) | <0.0063 (#) | <0.020 (#) | <0.011 (#) | <0.0044 (#) | 0.006 | <0.026 (#) | <0.0089 (#) |  | <0.0026 | <0.0025 | <0.0039 | <0.0037 | 0 | <0.0019 | [5 empty] | 10 | [5 empty] | 56
Broken Scar Raw - River Tees | BSCARAW | 2022-10-25 08:32 | 08:32 | [14 empty] | 450 | 100 | 676870.0 (*) | 9.8 (*) | 1517170.0 (*) | [26 empty] | 8.9 | [66 empty] | 12 | [5 empty] | 47 | [12 empty] | <2 (*) | <20 (*) | <2 (*) | <1 (*) | <1 (*) | <1 (*) | <1 (*) | <1 (*) | [48 empty] | <1 | <0.65 | <0.65 | <2 | <1 | <1 | <1 | <1 | <1 | <1 | <1 | <1 | 1.28 | <2 | <1 | <1 | <1 | <0.65
Broken Scar Raw - River Tees | BSCARAW | 2022-10-31 07:53 | 07:53 | [14 empty] | 150 | <50 | 517270.0 (*) | 9.6 (*) | 1021820.0 (*) | [26 empty] | 15 | [66 empty] | 8.4 | [5 empty] | 50
Broken Scar Raw - River Tees | BSCARAW | 2022-11-09 08:37 | 08:37 | [14 empty] | 150 | 50 | 547680.0 (*) | 9.7 (*) | 1068280.0 (*) |  | <0.0034 (#) | <0.012 | 0.00385 | [18 empty] | <0.021 |  |  |  | 14 | 0.0037 | <0.0083 | <0.0064 | <0.0072 | <0.015 | [11 empty] | <0.0070 | <0.0074 | <0.0083 | 0.00155 | [21 empty] | <0.015 (#) | <0.0097 (#) | <0.011 (#) | <0.0093 (#) | <0.012 (#) | <0.015 (#) | <0.0063 (#) | <0.020 (#) | <0.011 (#) | <0.0044 (#) | 0.006 |  | <0.0089 (#) |  | <0.0026 | <0.0025 | <0.0039 | <0.0037 | 0 | <0.0019 | [5 empty] | 27 | [5 empty] | 51
Broken Scar Raw - River Tees | BSCARAW | 2022-11-18 08:23 | 08:23 | <0.0048 | <0.013 | <0.0044 | <0.0072 | 78 | navicula | gomphonema | [7 empty] | 8250 | 1050 | 1363640.0 (*) | 10.2 (*) | 3053670.0 (*) | [6 empty] | <0.0020 | 0.0032 | 0.0045 | 0.0021 | 0.003 | 0.0036 | 0.0032 | 0.0134 | [9 empty] | 200 | 7.3 | 0.19 | 15 | [6 empty] | 98 | 0.072 | 1.9 | 2.4 | 11 |  | 1.8 | <1.9 | [6 empty] | <0.0025 | <0.0055 | [32 empty] | 41 | [6 empty] | 970 | 26 | 1100 | 34 | 4.8 | 21 | 8.7 | 80 | 24 | <0.78 |  | 60 | [6 empty] | 12 (#) | <0.020 (#) | 0.014 (#) | 13 (#) | 11 |  | <4 (*) | <40 (*) | <4 (*) | <2 (*) | <2 (*) | <2 (*) | <2 (*) | <2 (*) | [48 empty] | <2 | <1.3 | <1.3 | <4 | <2 | <2 | <2 | <2 | <2 | <2 | <2 | <2 | <1.3 | <4 | <2 | <2 | <2 | <1.3
Broken Scar Raw - River Tees | BSCARAW | 2022-11-24 08:31 | 08:31 | [14 empty] | 600 | 100 | 501310.0 (*) | 9.8 (*) | 1086570.0 (*) |  | <0.0034 (#) | 0.018 | 0.00385 | [18 empty] | <0.021 |  |  |  | 15 | 0.0037 | <0.0083 | <0.0064 | <0.0072 | <0.015 | <0.012 | [10 empty] | <0.0070 | <0.0074 | <0.0083 | 0.00155 | [21 empty] | <0.015 (#) | <0.0097 (#) | <0.011 (#) | <0.0093 (#) | <0.012 (#) | <0.015 (#) | <0.0063 (#) | <0.020 (#) | <0.011 (#) | <0.0044 (#) | 0.006 | <0.026 (#) | <0.0089 (#) |  | <0.0026 | <0.0025 | <0.0039 | <0.0037 | 0 | <0.0019 | [5 empty] | 5 | [5 empty] | 56
Broken Scar Raw - River Tees | BSCARAW | 2022-11-29 08:18 | 08:18 | [14 empty] | 100 | 50 | 447580.0 (*) | 9.6 (*) | 866260.0 (*) | [26 empty] | 9.4 | [66 empty] | 5.1 | [5 empty] | 76
Broken Scar Raw - River Tees | BSCARAW | 2022-12-05 08:09 | 08:09 | [14 empty] | 550 | 300 | 479700.0 (*) | 9.7 (*) | 987580.0 (*) |  | <0.0034 (#) | 0.015 | 0.012 | [18 empty] | <0.021 |  |  |  | 10 | 0.0037 | <0.0083 | <0.0064 | <0.0072 | <0.015 | <0.012 | [10 empty] | <0.0070 | <0.0074 | <0.0083 | 0.00155 |  |  | <0.0097 (*) | <0.0093 (*) | <0.015 (*) | <0.0063 (*) | <0.020 (*) | <0.011 (*) | [13 empty] | <0.015 (#) |  | <0.011 (#) |  | <0.012 (#) |  |  |  |  | <0.0044 (#) | 0.006 | <0.026 (#) | <0.0089 (#) |  | <0.0026 | <0.0025 | <0.0039 | <0.0037 | 0 | <0.0019 | [5 empty] | 5 | [5 empty] | 74 | [12 empty] | <2 (*) | <20 (*) | <2 (*) | <1 (*) | <1 (*) | <1 (*) | <1 (*) | <1 (*) | [48 empty] | <1 | <0.65 | <0.65 | <2 | <1 | <1 | <1 | <1 | <1 | <1 | <1 | <1 | 0.892 | <2 | <1 | <1 | <1 | <0.65
Broken Scar Raw - River Tees | BSCARAW | 2022-12-14 09:01 | 09:01 | <0.0048 | <0.013 | <0.0044 | <0.0072 | 0 | None seen | None seen | [7 empty] | 550 | 250 | 324510.0 (*) | 9.4 (*) | 801880.0 (*) | [6 empty] | <0.0020 | 0.00075 | 0.00125 | 0.00105 | 0.00095 | 0.00065 | <0.0013 | 0 | [9 empty] | 200 | 7.7 | 0.16 | 8.1 | [5 empty] | <0.012 | 60 | 0.038 | 0.72 | 0.92 | 2.3 |  | <1.0 | <1.9 | [6 empty] | <0.0025 | <0.0055 | [30 empty] | <0.026 (#) |  | 0.85 | [6 empty] | 52 | 30 | 240 | 38 | 4.6 | 2.4 | 8 | 25 | 15 | <0.78 |  | 90 | [6 empty] | 13 (#) | <0.020 (#) | <0.0032 (#) | 6.0 (#) | 5.3
Broken Scar Raw - River Tees | BSCARAW | 2022-12-22 07:58 | 07:58 | [14 empty] | 300 | 150 |  |  |  |  | <0.0034 (#) | <0.012 | 0.00385 | [18 empty] | <0.021 |  |  |  | 7.6 | 0.0037 | <0.0083 | <0.0064 | <0.0072 | <0.015 | <0.012 | [10 empty] | <0.0070 | <0.0074 | <0.0083 | 0.00155 | [21 empty] | <0.015 (#) | <0.0097 (#) | <0.011 (#) | <0.0093 (#) | <0.012 (#) | <0.015 (#) | <0.0063 (#) | <0.020 (#) | <0.011 (#) | <0.0044 (#) | 0.023 | <0.026 (#) | <0.0089 (#) |  | <0.0026 | <0.0025 | <0.0039 | <0.0037 | 0 | <0.0019 | [5 empty] | 8 | [5 empty] | 60
Broken Scar Raw - River Tees | BSCARAW | 2022-12-28 08:14 | 08:14 | [14 empty] | 100 | <50 | 355740.0 (*) | 9.5 (*) | 905560.0 (*) | [26 empty] | 11 | [66 empty] | 9 | [5 empty] | 35
Broken Scar Raw - River Tees | BSCARAW | 2023-01-06 08:04 | 08:04 | [14 empty] | 100 | 50 | 458790.0 (*) | 9.8 (*) | 861460.0 (*) |  | <0.0034 (#) | <0.012 | 0.00385 | [18 empty] | <0.021 |  |  |  | 5.7 | 0.0037 | <0.0083 | <0.0064 | <0.0072 | <0.015 | <0.012 | [10 empty] | <0.0070 | <0.0074 | <0.0083 | 0.00155 | [21 empty] | <0.015 (#) | <0.0097 (#) | <0.011 (#) | <0.0093 (#) | <0.012 (#) | <0.015 (#) | <0.0063 (#) | <0.020 (#) | <0.011 (#) | <0.0044 (#) | 0.006 | <0.026 (#) | <0.0089 (#) |  | <0.0026 | <0.0025 | <0.0039 | <0.0037 | 0 | <0.0019 | [5 empty] | 7.9 | [5 empty] | 44
Broken Scar Raw - River Tees | BSCARAW | 2023-01-12 08:16 | 08:16 | [12 empty] | 190 | 85 | 500 | 250 | 505900.0 (*) | 9.7 (*) | 851580.0 (*) | [26 empty] | 8.2 | [66 empty] | 13 | [5 empty] | 48 | [11 empty] | see SV report (*)
Broken Scar Raw - River Tees | BSCARAW | 2023-01-17 11:01 | 11:01 | <0.0048 | <0.013 | <0.0044 | <0.0072 |  |  |  | 0 | None Seen | None Seen |  |  |  |  | 400 | 100 | 344390.0 (*) | 9.4 (*) | 564260.0 (*) | [6 empty] | <0.0020 | 0.00075 | 0.00125 | 0.00105 | 0.00095 | 0.00065 | <0.0013 | 0 | [9 empty] | 200 | 7.6 | 0.15 | 6.5 | [6 empty] | 47 | 0.024 | 0.55 | 1.1 | 13 |  | <1.0 | <1.9 | [6 empty] | <0.0025 | <0.0055 | [32 empty] | 1.4 | [6 empty] | 78 | 30 | 180 | 37 | 4.3 | 2.4 | 9.2 | 20 | 14 | <0.78 |  | 77 | [6 empty] | 13 (#) | <0.020 (#) | <0.0032 (#) | 6.2 (#) | 4 |  | <2 (*) | <20 (*) | <2 (*) | <1 (*) | <1 (*) | <1 (*) | <1 (*) | <1 (*) | [48 empty] | <1 | <0.65 | <0.65 | <2 | <1 | <1 | <1 | <1 | <1 | <1 | <1 | <1 | <1.5 | <2 | <1 | <1 | <1 | <0.65
Broken Scar Raw - River Tees | BSCARAW | 2023-01-23 10:00 | 10:00 | [14 empty] | 500 | 290 | 343500.0 (*) | 9.4 (*) | 529110.0 (*) |  | <0.0034 (#) | 0.012 | 0.00385 | [18 empty] | <0.021 |  |  |  | 5.6 | 0.0037 | <0.0083 | <0.0064 | <0.0072 | <0.015 | <0.012 | [10 empty] | <0.0070 | <0.0074 | <0.0083 | 0.00155 | [21 empty] | <0.015 (#) | <0.0097 (#) | <0.011 (#) | <0.0093 (#) | <0.012 (#) | <0.015 (#) | <0.0063 (#) | <0.020 (#) | <0.011 (#) | <0.0044 (#) | 0.006 | <0.026 (#) | <0.0089 (#) |  | <0.0026 | <0.0025 | <0.0039 | <0.0037 | 0 | <0.0019 | [5 empty] | 6 | [5 empty] | 92
Broken Scar Raw - River Tees | BSCARAW | 2023-02-01 08:54 | 08:54 | [14 empty] | 410 | 244 | 402480.0 (*) | 9.5 (*) | 618510.0 (*) | [26 empty] | 6.9 | [66 empty] | 4.4 | [5 empty] | 66
Broken Scar Raw - River Tees | BSCARAW | 2023-02-10 10:04 | 10:04 | [14 empty] | 300 | 300 | 621580.0 (*) | 9.7 (*) | 863840.0 (*) |  | <0.0034 (#) | <0.012 | 0.00385 | [18 empty] | <0.021 |  |  |  | 6.8 | 0.0037 | <0.0083 | <0.0064 | <0.0072 | <0.015 | <0.012 | [10 empty] | 0.022 | 0.017 | 0.016 | 0.011 | [21 empty] | <0.015 (#) | <0.0097 (#) | <0.011 (#) | <0.0093 (#) | <0.012 (#) | <0.015 (#) | <0.0063 (#) | <0.020 (#) | <0.011 (#) | <0.0044 (#) | 0.006 | <0.026 (#) | <0.0089 (#) |  | <0.0026 | <0.0025 | <0.0039 | <0.0037 | 0 | <0.0019 | [5 empty] | 1.8 | [5 empty] | 78
Broken Scar Raw - River Tees | BSCARAW | 2023-02-16 09:37 | 09:37 | <0.0048 | <0.013 | <0.0044 | <0.0072 |  |  |  | 0 | none seen | none seen |  |  |  |  | 300 | 100 | 487070.0 (*) | 9.5 (*) | 667070.0 (*) | [6 empty] | <0.0020 | 0.00075 | 0.00125 | 0.00105 | 0.00095 | 0.00065 | <0.0013 | 0 | [9 empty] | 190 | 7.7 | 0.14 | 6.2 | [6 empty] | 49 | 0.028 | 0.38 | 0.69 | 2 |  | <1.0 | <1.9 | [6 empty] | <0.0025 | <0.0055 | [32 empty] | 1.2 | [6 empty] | 53 | 28 | 190 | 34 | 4.1 | 2.2 | 9.1 | 23 | 12 | <0.78 |  | 81 | [6 empty] | 14 (#) | <0.020 (#) | <0.0032 (#) | 4.6 (#) | 7.7 |  | <2 (*) | <20 (*) | <2 (*) | <1 (*) | <1 (*) | <1 (*) | <1 (*) | <1 (*) | [48 empty] | <1 | <0.65 | <0.65 | <2 | <1 | <1 | <1 | <1 | <1 | <1 | <1 | <1 | <0.65 | <2 | <1 | <1 | <1 | <0.65
Broken Scar Raw - River Tees | BSCARAW | 2023-02-21 09:53 | 09:53 | [14 empty] | 50 | 50 | 3860.0 (*) | 6.5 (*) | 1285860.0 (*) |  | <0.0034 (#) | <0.012 | 0.00385 | [18 empty] | <0.021 |  |  |  | 8.2 | 0.0037 | <0.0083 | <0.0064 | <0.0072 | <0.015 | <0.012 | [10 empty] | <0.0070 | <0.0074 | <0.0083 | 0.00155 | [21 empty] | <0.015 (#) | <0.0097 (#) | <0.011 (#) | <0.0093 (#) | <0.012 (#) | <0.015 (#) | <0.0063 (#) | <0.020 (#) | <0.011 (#) | <0.0044 (#) | 0.006 | <0.026 (#) | <0.0089 (#) |  | <0.0026 | <0.0025 | <0.0039 | <0.0037 | 0 | <0.0019 | [5 empty] | 2.7 | [5 empty] | 55
Broken Scar Raw - River Tees | BSCARAW | 2023-02-27 09:01 | 09:01 | [14 empty] | 100 | <50 | 432320.0 (*) | 9.4 (*) | 631820.0 (*) | [26 empty] | 6.7 | [66 empty] | 1.5 | [5 empty] | 73
Broken Scar Raw - River Tees | BSCARAW | 2023-03-08 09:15 | 09:15 | [14 empty] | 100 | 50 | 473760.0 (*) | 9.4 (*) | 915740.0 (*) |  | <0.0034 (#) | 0.013 | 0.00385 | [22 empty] | 6.6 | 0.0037 | <0.0083 | <0.0064 | <0.0072 | <0.015 | <0.012 | [10 empty] | <0.0070 | <0.0074 | <0.0083 | 0.00155 | [21 empty] | <0.015 (#) | <0.0097 (#) | <0.011 (#) | <0.0093 (#) | <0.012 (#) | <0.015 (#) | <0.0063 (#) | <0.020 (#) | <0.011 (#) | <0.0044 (#) | 0.006 | <0.026 (#) | <0.0089 (#) |  | <0.0026 | <0.0025 | <0.0039 | <0.0037 | 0 | <0.0019 | [5 empty] | 1.6 | [5 empty] | 73
Broken Scar Raw - River Tees | BSCARAW | 2023-03-17 08:46 | 08:46 | <0.0048 | <0.013 | <0.0044 | <0.0072 |  |  |  | 0 | none seen | none seen |  |  |  |  | 50 | 50 | 598600.0 (*) | 9.8 (*) | 969500.0 (*) | [6 empty] | <0.0020 | 0.0019 | 0.00125 | 0.00105 | 0.00095 | 0.0016 | 0.0015 | 0.0031 | [9 empty] | 110 | 7.5 | 0.11 | 9.7 | [6 empty] | 81 | 0.039 | 0.52 | 1 | 3.9 |  | 1.2 | <1.9 | [6 empty] | <0.0025 | <0.0055 | [32 empty] | 1.8 | [6 empty] | 130 | 15 | 280 | 18 | 2.1 | 2.4 | 6.9 | 22 | 6.6 | <0.78 |  | 43 | [6 empty] | 11 (#) | <0.020 (#) | 0.0093 (#) | 3.3 (#) | 9.1
Broken Scar Raw - River Tees | BSCARAW | 2023-03-24 09:41 | 09:41 | [14 empty] | <50 | <50 | 638100.0 (*) | 9.8 (*) | 961520.0 (*) |  | <0.0034 (#) | <0.012 | 0.00385 | [22 empty] | 11 | 0.0037 | <0.0083 | <0.0064 | <0.0072 | <0.015 | <0.012 | [10 empty] | <0.0070 | <0.0074 | <0.0083 | 0.00155 | [21 empty] | <0.015 (#) | <0.0097 (#) | <0.011 (#) | <0.019 (#) | <0.012 (#) | <0.030 (#) | <0.013 (#) | <0.020 (#) | <0.011 (#) | <0.0044 (#) | 0.006 | <0.026 (#) | <0.0089 (#) |  | <0.0026 | <0.0025 | <0.0039 | <0.0037 | 0 | <0.0019 | [5 empty] | 3 | [5 empty] | 45
Broken Scar Raw - River Tees | BSCARAW | 2023-03-28 09:28 | 09:28 | [14 empty] | 200 | 100 | 392700.0 (*) | 9.5 (*) | 674240.0 (*) | [26 empty] | 7.6 | [66 empty] | 1.6 | [5 empty] | 71
Broken Scar Raw - River Tees | BSCARAW | 2023-04-03 09:47 | 09:47 | [14 empty] | <50 | <50 | 304080.0 (*) | 9.4 (*) | 610190.0 (*) |  | <0.0034 (#) | 0.013 | 0.00385 | [22 empty] | 8.4 | 0.0037 | <0.0083 | <0.0064 | <0.0072 | <0.015 | <0.012 | [10 empty] | <0.0070 | <0.0074 | <0.0083 | 0.00155 | [21 empty] | <0.015 (#) | <0.0097 (#) | <0.011 (#) | <0.019 (#) | <0.012 (#) | <0.030 (#) | <0.013 (#) | <0.020 (#) | <0.011 (#) | <0.0044 (#) | 0.006 | <0.026 (#) | <0.0089 (#) |  | <0.0026 | <0.0025 | <0.0039 | <0.0037 | 0 | <0.0019 | [5 empty] | 3.1 | [5 empty] | 74
Broken Scar Raw - River Tees | BSCARAW | 2023-04-12 09:29 | 09:29 | <0.0048 | <0.013 | <0.0044 | <0.0072 |  |  |  | 47 | NAVICULA | MONORAPHIDIUM/GOMPHONEMA CO SUB DOM |  |  | >200 | >100 | 750 | 300 | 554750.0 (*) | 9.8 (*) | 1063640.0 (*) | [6 empty] | <0.0020 | 0.0024 | 0.0039 | 0.00105 | 0.0027 | 0.0029 | 0.0027 | 0.0095 | [9 empty] | 130 | 7.7 | 0.13 | 12 | [6 empty] | 95 | 0.056 | 0.8 | 1 | 3.6 |  | <1.0 | <1.9 | [6 empty] | <0.0025 | <0.0055 | [32 empty] | 2.8 | [6 empty] | 110 | 19 | 350 | 23 | 2.5 | 4 | 7 | 27 | 6.4 | <0.78 |  | 57 | [6 empty] | <9.4 (#) | <0.020 (#) | <0.0032 (#) | 2.7 (#) | 9.2 | no significant peaks detected (*)
Broken Scar Raw - River Tees | BSCARAW | 2023-04-21 08:55 | 08:55 | [14 empty] | <50 | <50 | 42515.0 (*) | 8.6 (*) | 84564.0 (*) |  | <0.0034 (#) | 0.018 | 0.00385 | [18 empty] | <0.021 |  |  |  | 6 | 0.0037 | <0.0083 | <0.0064 | <0.0072 | <0.015 | <0.012 | [10 empty] | <0.0070 | <0.0074 | <0.0083 | 0.00155 | [21 empty] | <0.015 (#) | <0.0097 (#) | <0.011 (#) | <0.0093 (#) | <0.012 (#) | <0.015 (#) | <0.0063 (#) | <0.020 (#) | <0.011 (#) | <0.0044 (#) | 0.006 | <0.026 (#) | <0.0089 (#) |  | <0.0026 | <0.0025 | <0.0039 | <0.0037 | 0 | <0.0019 | [5 empty] | 3.7 | [5 empty] | 91
Broken Scar Raw - River Tees | BSCARAW | 2023-04-27 09:31 | 09:31 | [14 empty] | <50 | <50 | 34410.0 (*) | 8.4 (*) | 63162.0 (*) | [22 empty] | <0.021 |  |  |  | 7.1 | [66 empty] | 1.4 | [5 empty] | 90
Broken Scar Raw - River Tees | BSCARAW | 2023-05-02 09:52 | 09:52 | [14 empty] | 150 | 50 | 524460.0 (*) | 9.4 (*) | 775560.0 (*) | [26 empty] | 6.6 | [66 empty] | 1.8 | [5 empty] | 81 | [20 empty] | <0.009 | <0.003 | <0.003 | <0.003 | <0.005 | <0.005 | <0.004 | <0.003 | <0.004 | <0.005 | <0.004 | <0.004 | <0.004 | <0.003 | <0.006 | <0.003 | <0.006 | <0.005 | <0.004 | <0.003 | <0.004 | <0.002 | <0.002 | <0.003 | <0.005 | <0.007 | <0.006 | <0.003 |  | <0.004 | <0.003 | <0.003 | <0.004 | <0.004 | <0.004 | <0.003 | <0.002 | <0.005 | <0.003 | <0.004 | <0.003 | <0.002 | <0.004 | <0.004 | <0.004 | <0.004 | <0.008 | 0
Broken Scar Raw - River Tees | BSCARAW | 2023-05-09 09:49 | 09:49 | [14 empty] | 50 | <50 | 51212.0 (*) | 8.6 (*) | 81576.0 (*) |  | <0.0034 (#) | 0.029 | 0.023 | [18 empty] | <0.021 |  |  |  | 6.4 | 0.0037 | <0.0083 | <0.0064 | <0.0072 | <0.015 | <0.012 | [10 empty] | <0.0070 | <0.0074 | <0.0083 | 0.00155 | [21 empty] | <0.015 (#) | <0.0097 (#) | <0.011 (#) | <0.0093 (#) | <0.012 (#) | <0.015 (#) | 0.035 (#) | <0.020 (#) | <0.011 (#) | <0.0044 (#) | 0.006 |  | <0.0089 (#) |  | <0.0026 | <0.0025 | <0.0039 | <0.0037 | 0 | <0.0019 | [5 empty] | 3.6 | [5 empty] | 90
Broken Scar Raw - River Tees | BSCARAW | 2023-05-17 09:47 | 09:47 | <0.0048 | <0.013 | <0.0044 | 0.0072 |  |  |  | 16 | gomphonema/cyclotella co dom | no others seen |  |  |  |  | <50 | <50 | 518890.0 (*) | 9.6 (*) | 792630.0 (*) | [6 empty] | <0.0020 | 0.00075 | 0.00125 | 0.00105 | 0.00095 | 0.00065 | <0.0013 | 0 | [8 empty] | <0.021 | 180 | 7.7 | 0.16 | 6.1 | [6 empty] | 46 | 0.032 | 0.36 | 0.66 | 1.6 |  | 1.1 | <1.9 | [6 empty] | <0.0025 | <0.0055 | [32 empty] | 0.44 | [6 empty] | 35 | 28 | 110 | 35 | 4.3 | 2.1 | 7.6 | 19 | 11 | <0.78 |  | 87 | [6 empty] | <9.4 (#) | <0.020 (#) | <0.0032 (#) | 3.0 (#) | 13.6 | [9 empty] | <0.009 | <0.003 | <0.003 | <0.003 | <0.005 | <0.005 |  | <0.003 | <0.004 | <0.005 | <0.004 | <0.004 | <0.004 | <0.003 |  | <0.003 | <0.006 | <0.005 | <0.004 | <0.003 | <0.004 | <0.002 | <0.002 | <0.003 | <0.005 | <0.007 | <0.006 | <0.003 |  | <0.004 | <0.003 | <0.003 | <0.004 | <0.004 | <0.004 | <0.003 | <0.002 | <0.005 | <0.003 | <0.004 | <0.003 | <0.002 | <0.004 | <0.004 | <0.004 | <0.004 | <0.008 | 0
Broken Scar Raw - River Tees | BSCARAW | 2023-05-26 08:24 | 08:24 | [14 empty] | 50 | 50 | 831880.0 (*) | 9.6 (*) | 1283920.0 (*) |  | <0.0034 (#) | 0.023 | 0.0092 | [18 empty] | <0.021 |  |  |  | 5.8 | 0.0037 | <0.0083 | <0.0064 | <0.0072 | <0.015 | <0.012 | [10 empty] | <0.0070 | <0.0074 | <0.0083 | 0.00155 | [21 empty] | <0.015 (#) | <0.0097 (#) | <0.011 (#) | <0.0093 (#) | <0.012 (#) | <0.015 (#) | <0.0063 (#) | <0.020 (#) | <0.011 (#) | <0.0044 (#) | 0.006 | <0.026 (#) | <0.0089 (#) |  | <0.0026 | <0.0025 | <0.0039 | <0.0037 | 0 | <0.0019 | [5 empty] | 16 | [5 empty] | 82
Broken Scar Raw - River Tees | BSCARAW | 2023-06-01 09:09 | 09:09 | [14 empty] | <50 | <50 | 499700.0 (*) | 9.5 (*) | 907370.0 (*) | [22 empty] | <0.021 |  |  |  | 5.8 | [66 empty] | 6.6 | [5 empty] | 81
Broken Scar Raw - River Tees | BSCARAW | 2023-06-06 09:01 | 09:01 | [14 empty] | 50 | <50 | 608890.0 (*) | 9.8 (*) | 704330.0 (*) |  | <0.0034 (#) | 0.024 | 0.0084 | [18 empty] | <0.021 |  |  |  | 6.1 | 0.0037 | <0.0083 | <0.0064 | <0.0072 | <0.015 | <0.012 | [10 empty] | <0.0070 | <0.0074 | <0.0083 | 0.00155 | [21 empty] | <0.015 (#) | <0.0097 (#) | <0.011 (#) | <0.0093 (#) | <0.012 (#) | <0.015 (#) | <0.0063 (#) | <0.020 (#) | <0.011 (#) | <0.0044 (#) | 0.006 | <0.026 (#) | <0.0089 (#) |  | <0.0026 | <0.0025 | <0.0039 | <0.0037 | 0 | <0.0019 | [5 empty] | 5.3 | [5 empty] | 80
Broken Scar Raw - River Tees | BSCARAW | 2023-06-12 09:15 | 09:15 | <0.0048 | <0.013 | <0.0044 | <0.0072 |  |  |  | 1210 | NAVICULA | FRAGILARIA |  | PAH_01_WW LOQ Changed to <0.00070 from <0.00072 due to error on sample manager (*) |  |  | 150 | <50 | 191535.0 (*) | 9.4 (*) | 141909.0 (*) | [14 empty] | <0.0007 (#) | 0.0055 | 0.0071 | 0.002 | 0.0045 | 0.0042 | 0.0039 (#) | 0.015 |  | 160 | 7.4 | 0.17 | 6 | [6 empty] | 44 | 0.24 | 1.8 | 2.5 | 180 |  | 2 | 2.3 | [6 empty] | <0.0025 | <0.0055 | [32 empty] | 29 | [6 empty] | 910 | 25 | 2600 | 31 | 3.7 | 390 | 6.4 | 140 | 9.5 | <0.78 |  | 79 | [6 empty] | <9.4 (#) | <0.020 (#) | <0.0032 (#) | 3.1 (#) | 18.2
Broken Scar Raw - River Tees | BSCARAW | 2023-06-21 09:25 | 09:25 | [14 empty] | 150 | <50 | 267520.0 (*) | 9.5 (*) | 417940.0 (*) |  | <0.0034 (#) | 0.042 | 0.041 | [18 empty] | <0.021 |  |  |  | 6 | 0.0037 | <0.0083 | <0.0064 | <0.0072 | <0.015 | <0.012 | [10 empty] | <0.0070 | <0.0074 | <0.0083 | 0.00155 | [21 empty] | <0.015 (#) | <0.0097 (#) | <0.011 (#) | 0.019 (#) | <0.012 (#) | <0.015 (#) | <0.0063 (#) | <0.020 (#) | <0.011 (#) | <0.0044 (#) | 0.006 | <0.026 (#) | <0.0089 (#) |  | <0.0026 | <0.0025 | <0.0039 | <0.0037 | 0 | <0.0019 | [5 empty] | 8.4 | [5 empty] | 85
Broken Scar Raw - River Tees | BSCARAW | 2023-06-30 08:48 | 08:48 | [14 empty] | 150 | <50 | 592730.0 (*) | 9.8 (*) | 1002930.0 (*) | [26 empty] | 7 | [52 empty] | <0.026 (#) | [13 empty] | 18 | [5 empty] | 78 | [20 empty] | <0.009 | <0.003 | <0.003 | <0.003 | <0.005 | <0.005 | <0.004 | <0.003 | <0.004 | <0.005 | <0.004 | <0.004 | <0.004 | <0.003 | <0.006 | <0.003 | <0.006 | <0.005 | <0.004 | <0.003 | <0.004 | <0.002 | <0.002 | <0.003 | <0.005 | <0.007 | <0.006 | <0.003 | <0.003 | <0.004 | <0.003 | <0.003 | <0.004 | <0.004 | <0.004 | <0.003 | <0.002 | <0.005 | <0.003 | <0.004 | <0.003 | <0.002 | <0.004 | <0.004 | <0.004 | <0.004 | <0.008 | 0
Broken Scar Raw - River Tees | BSCARAW | 2023-07-06 09:36 | 09:36 | [14 empty] | <50 | <50 | 942180.0 (*) | 10.0 (*) | 1221110.0 (*) |  | <0.0034 (#) | 0.027 | 0.00385 | [18 empty] | <0.021 |  |  |  | 8.2 | 0.0037 | <0.0083 | <0.0064 | <0.0072 | <0.015 | <0.012 | [10 empty] | <0.0070 | <0.0074 | <0.0083 | 0.00155 | [21 empty] | <0.015 (#) | <0.0097 (#) | <0.011 (#) | <0.0093 (#) | <0.012 (#) | <0.015 (#) | <0.0063 (#) | <0.020 (#) | <0.011 (#) | <0.0044 (#) | 0.006 | <0.026 (#) | <0.0089 (#) |  | <0.0026 | <0.0025 | <0.0039 | <0.0037 | 0 | <0.0019 | [5 empty] | 26 | [5 empty] | 75
Broken Scar Raw - River Tees | BSCARAW | 2023-07-11 07:51 | 07:51 | <0.0048 | <0.013 | <0.0044 | <0.0072 |  |  |  | 47 | Gomphonema | Cocconeis |  |  | 23 | 94 | 50 | <50 | 943880.0 (*) | 10.1 (*) | 1211010.0 (*) | [14 empty] | <0.00070 (#) |  | 0.0023 | 0.002 | 0.00105 | 0.0011 | <0.0021 (#) | 0 |  | 180 | 7.6 | 0.19 | 6.2 | [6 empty] | 41 | 0.036 | 0.48 | 0.82 | 3.5 |  | <1.0 | <1.9 | [6 empty] | <0.0025 | <0.0055 | [32 empty] | 2.5 | [6 empty] | 73 | 27 | 250 | 33 | 3.9 | 24 | 7.4 | 48 | 11 | <0.78 |  | 88 | [6 empty] | <9.4 (#) | <0.020 (#) | <0.0032 (#) | 3.2 (#) | 17.6 | no significant peaks detected (*)
Broken Scar Raw - River Tees | BSCARAW | 2023-07-17 09:29 | 09:29 | [10 empty] | Reactivated to add PFAS results (*) |  |  |  | 700 | 450 | 1062930.0 (*) | 10.2 (*) | 1670500.0 (*) |  | <0.0034 (#) | 0.018 | 0.00385 | [18 empty] | <0.021 |  |  |  | 18 | 0.0037 | <0.0083 | <0.0064 | <0.0072 | <0.015 | <0.012 | [10 empty] | <0.0070 | <0.0074 | <0.0083 | 0.00155 | [8 empty] | <0.015 | <0.0097 | <0.011 | <0.019 | <0.012 | <0.030 | <0.013 | <0.020 | <0.011 | <0.0044 | 0.006 | <0.026 | <0.018 | [14 empty] | <0.0026 | <0.0025 | <0.0039 | <0.0037 | 0 | <0.0019 | [5 empty] | 40 | [5 empty] | 35 | [20 empty] | <0.009 | <0.003 | <0.003 | <0.003 | <0.005 | <0.005 | <0.004 | <0.003 | <0.004 | <0.005 | <0.004 | <0.004 | <0.004 | <0.003 | <0.006 | <0.003 | <0.006 | <0.005 | <0.004 | <0.003 | <0.004 | <0.002 | <0.002 | <0.003 | <0.005 | <0.007 | <0.006 | <0.003 | <0.003 | <0.004 | <0.003 | <0.003 | <0.004 | <0.004 | <0.004 | <0.003 | <0.002 | <0.005 | <0.003 | <0.004 | <0.003 | <0.002 | <0.004 | <0.004 | <0.004 | <0.004 | <0.008 | 0
Broken Scar Raw - River Tees | BSCARAW | 2023-07-26 08:08 | 08:08 | [14 empty] | 250 | 100 | 651720.0 (*) | 9.8 (*) | 1106200.0 (*) | [15 empty] | 0.0037 | [10 empty] | 14 | [66 empty] | 30 | [5 empty] | 55
Broken Scar Raw - River Tees | BSCARAW | 2023-08-04 08:12 | 08:12 | [14 empty] | 950 | 400 | 82909.0 (*) | 9.0 (*) | 148119.0 (*) | [26 empty] | 21 | [66 empty] | 33 | [5 empty] | 51
Broken Scar Raw - River Tees | BSCARAW | 2023-08-10 08:03 | 08:03 | [14 empty] | 250 | 50 | 903960.0 (*) | 9.9 (*) | 1410400.0 (*) | <0.0034 |  | 0.064 | 0.037 | [18 empty] | <0.021 |  |  |  | 12 | 0.0037 | <0.0083 | <0.0064 | <0.0072 | <0.015 | <0.012 | [10 empty] | <0.0070 | <0.0074 | <0.0083 | 0.00155 | [8 empty] | <0.015 | <0.0097 | <0.011 | <0.0093 | <0.012 | <0.015 | <0.0063 | <0.020 | <0.011 | <0.0044 | 0.006 | <0.026 | <0.0089 | [14 empty] | <0.0026 | <0.0025 | <0.0039 | <0.0037 | 0 | <0.0019 | [5 empty] | 27 | [5 empty] | 88
Broken Scar Raw - River Tees | BSCARAW | 2023-08-15 08:24 | 08:24 | <0.0048 | <0.013 | <0.0044 | <0.0072 | [10 empty] | 20100 | 7400 | 2820400.0 (*) | 10.7 (*) | 5236400.0 (*) | [23 empty] | 110 | 7.4 | 0.15 | 24 | [6 empty] | 160 | 0.08 | 1.5 | 2.5 | 22 |  | 1.9 | 2.2 | [6 empty] | <0.0025 | <0.0055 | [32 empty] | 14 | [6 empty] | 600 | 16 | 1200 | 20 | 2.4 | 57 | 5 | 79 | 9.2 | <0.78 |  | 46 | [6 empty] | <9.4 (#) | <0.020 (#) | <0.0032 (#) | 4.3 (#) | 16.2
Broken Scar Raw - River Tees | BSCARAW | 2023-08-21 08:37 | 08:37 | [14 empty] | 400 | 100 | 472160.0 (*) | 9.6 (*) | 842870.0 (*) | <0.0034 |  | 0.032 | 0.00385 | [18 empty] | <0.021 |  |  |  | 17 | [16 empty] | <0.0070 | <0.0074 | <0.0083 | 0.00155 | [35 empty] | <0.0026 | <0.0025 | <0.0039 | <0.0037 | 0 | <0.0019 | [5 empty] | 31 | [5 empty] | 78
Broken Scar Raw - River Tees | BSCARAW | 2023-08-30 09:41 | 09:41 | [14 empty] | 800 | 150 | 758830.0 (*) | 9.8 (*) | 1061550.0 (*)

## 1a - Tees @ BS (EA)
determinand.label | determinand.definition | determinand.notation | resultQualifier.notation | result | determinand.unit.label |  |  | River Tees at Broken Scar - EA Data from WIMS
Alky pH 4.5 | Alkalinity to pH 4.5 as CaCO3 | 162 |  | 67 | mg/l
Alky pH 4.5 | Alkalinity to pH 4.5 as CaCO3 | 162 |  | 93 | mg/l
Alky pH 4.5 | Alkalinity to pH 4.5 as CaCO3 | 162 |  | 55 | mg/l
Alky pH 4.5 | Alkalinity to pH 4.5 as CaCO3 | 162 |  | 61 | mg/l
Alky pH 4.5 | Alkalinity to pH 4.5 as CaCO3 | 162 |  | 53 | mg/l
Alky pH 4.5 | Alkalinity to pH 4.5 as CaCO3 | 162 |  | 40 | mg/l
Alky pH 4.5 | Alkalinity to pH 4.5 as CaCO3 | 162 |  | 53 | mg/l
Alky pH 4.5 | Alkalinity to pH 4.5 as CaCO3 | 162 |  | 58 | mg/l
Alky pH 4.5 | Alkalinity to pH 4.5 as CaCO3 | 162 |  | 72 | mg/l
Alky pH 4.5 | Alkalinity to pH 4.5 as CaCO3 | 162 |  | 74 | mg/l
Alky pH 4.5 | Alkalinity to pH 4.5 as CaCO3 | 162 |  | 44 | mg/l
Alky pH 4.5 | Alkalinity to pH 4.5 as CaCO3 | 162 |  | 72 | mg/l
Alky pH 4.5 | Alkalinity to pH 4.5 as CaCO3 | 162 |  | 51 | mg/l
NH3 un-ion | Ammonia un-ionised as N | 119 | < | 0.00044 | mg/l | 0.00022
NH3 un-ion | Ammonia un-ionised as N | 119 | < | 0.00062 | mg/l | 0.00031
NH3 un-ion | Ammonia un-ionised as N | 119 | < | 0.00111 | mg/l | 0.000555
NH3 un-ion | Ammonia un-ionised as N | 119 | < | 0.00075 | mg/l | 0.000375
NH3 un-ion | Ammonia un-ionised as N | 119 | < | 0.00096 | mg/l | 0.00048
NH3 un-ion | Ammonia un-ionised as N | 119 | < | 0.00101 | mg/l | 0.000505
NH3 un-ion | Ammonia un-ionised as N | 119 | < | 0.00025 | mg/l | 0.000125
NH3 un-ion | Ammonia un-ionised as N | 119 | < | 0.00029 | mg/l | 0.000145
NH3 un-ion | Ammonia un-ionised as N | 119 | < | 0.0004 | mg/l | 0.0002
NH3 un-ion | Ammonia un-ionised as N | 119 |  | 5e-05 | mg/l | 5e-05
NH3 un-ion | Ammonia un-ionised as N | 119 | < | 0.00036 | mg/l | 0.00018
NH3 un-ion | Ammonia un-ionised as N | 119 | < | 0.0004 | mg/l | 0.0002
NH3 un-ion | Ammonia un-ionised as N | 119 | < | 0.00019 | mg/l | 9.5e-05
NH3 un-ion | Ammonia un-ionised as N | 119 | < | 0.0008 | mg/l | 0.0004
NH3 un-ion | Ammonia un-ionised as N | 119 | < | 0.0005 | mg/l | 0.00025
NH3 un-ion | Ammonia un-ionised as N | 119 | < | 0.00128 | mg/l | 0.00069
NH3 un-ion | Ammonia un-ionised as N | 119 | < | 0.00032 | mg/l | 0.00016
NH3 un-ion | Ammonia un-ionised as N | 119 | < | 0.00093 | mg/l | 0.000465
NH3 un-ion | Ammonia un-ionised as N | 119 | < | 0.0005 | mg/l | 0.00025
Ammonia(N) | Ammoniacal Nitrogen as N | 111 | < | 0.03 | mg/l | 0.29763 | 0.69
Ammonia(N) | Ammoniacal Nitrogen as N | 111 | < | 0.03 | mg/l
Ammonia(N) | Ammoniacal Nitrogen as N | 111 | < | 0.03 | mg/l
Ammonia(N) | Ammoniacal Nitrogen as N | 111 | < | 0.03 | mg/l
Ammonia(N) | Ammoniacal Nitrogen as N | 111 | < | 0.03 | mg/l
Ammonia(N) | Ammoniacal Nitrogen as N | 111 | < | 0.03 | mg/l
Ammonia(N) | Ammoniacal Nitrogen as N | 111 | < | 0.03 | mg/l
Ammonia(N) | Ammoniacal Nitrogen as N | 111 | < | 0.03 | mg/l
Ammonia(N) | Ammoniacal Nitrogen as N | 111 | < | 0.03 | mg/l
Ammonia(N) | Ammoniacal Nitrogen as N | 111 |  | 0.044 | mg/l
Ammonia(N) | Ammoniacal Nitrogen as N | 111 | < | 0.03 | mg/l
Ammonia(N) | Ammoniacal Nitrogen as N | 111 | < | 0.03 | mg/l
Ammonia(N) | Ammoniacal Nitrogen as N | 111 | < | 0.03 | mg/l
Ammonia(N) | Ammoniacal Nitrogen as N | 111 | < | 0.03 | mg/l
Ammonia(N) | Ammoniacal Nitrogen as N | 111 | < | 0.03 | mg/l
Ammonia(N) | Ammoniacal Nitrogen as N | 111 | < | 0.03 | mg/l
Ammonia(N) | Ammoniacal Nitrogen as N | 111 | < | 0.03 | mg/l
Ammonia(N) | Ammoniacal Nitrogen as N | 111 | < | 0.03 | mg/l
Ammonia(N) | Ammoniacal Nitrogen as N | 111 | < | 0.03 | mg/l
As-Filtered | Arsenic, Dissolved | 6045 | < | 1 | ug/l
As-Filtered | Arsenic, Dissolved | 6045 | < | 1 | ug/l
As-Filtered | Arsenic, Dissolved | 6045 | < | 1 | ug/l
As-Filtered | Arsenic, Dissolved | 6045 | < | 1 | ug/l
As-Filtered | Arsenic, Dissolved | 6045 | < | 1 | ug/l
As-Filtered | Arsenic, Dissolved | 6045 | < | 1 | ug/l
As-Filtered | Arsenic, Dissolved | 6045 | < | 1 | ug/l
As-Filtered | Arsenic, Dissolved | 6045 | < | 1 | ug/l
As-Filtered | Arsenic, Dissolved | 6045 | < | 1 | ug/l
As-Filtered | Arsenic, Dissolved | 6045 | < | 1 | ug/l
As-Filtered | Arsenic, Dissolved | 6045 | < | 1 | ug/l
As-Filtered | Arsenic, Dissolved | 6045 | < | 1 | ug/l
As-Filtered | Arsenic, Dissolved | 6045 | < | 1 | ug/l
As-Filtered | Arsenic, Dissolved | 6045 | < | 1 | ug/l
As-Filtered | Arsenic, Dissolved | 6045 | < | 1 | ug/l
As-Filtered | Arsenic, Dissolved | 6045 | < | 1 | ug/l
As-Filtered | Arsenic, Dissolved | 6045 | < | 1 | ug/l
As-Filtered | Arsenic, Dissolved | 6045 | < | 1 | ug/l
As-Filtered | Arsenic, Dissolved | 6045 | < | 1 | ug/l
BOD ATU | BOD : 5 Day ATU | 85 |  | 1.2 | mg/l
B - Filtered | Boron, Dissolved | 9447 | < | 100 | ug/l
B - Filtered | Boron, Dissolved | 9447 | < | 100 | ug/l
B - Filtered | Boron, Dissolved | 9447 | < | 100 | ug/l
B - Filtered | Boron, Dissolved | 9447 | < | 100 | ug/l
B - Filtered | Boron, Dissolved | 9447 | < | 100 | ug/l
B - Filtered | Boron, Dissolved | 9447 | < | 100 | ug/l
B - Filtered | Boron, Dissolved | 9447 | < | 100 | ug/l
B - Filtered | Boron, Dissolved | 9447 | < | 100 | ug/l
B - Filtered | Boron, Dissolved | 9447 | < | 100 | ug/l
B - Filtered | Boron, Dissolved | 9447 | < | 100 | ug/l
B - Filtered | Boron, Dissolved | 9447 | < | 100 | ug/l
B - Filtered | Boron, Dissolved | 9447 | < | 100 | ug/l
B - Filtered | Boron, Dissolved | 9447 | < | 100 | ug/l
B - Filtered | Boron, Dissolved | 9447 | < | 100 | ug/l
B - Filtered | Boron, Dissolved | 9447 | < | 100 | ug/l
B - Filtered | Boron, Dissolved | 9447 | < | 100 | ug/l
B - Filtered | Boron, Dissolved | 9447 | < | 100 | ug/l
B - Filtered | Boron, Dissolved | 9447 | < | 100 | ug/l
B - Filtered | Boron, Dissolved | 9447 | < | 100 | ug/l
Cd Filtered | Cadmium, Dissolved | 106 |  | 0.024 | ug/l
Cd Filtered | Cadmium, Dissolved | 106 |  | 0.029 | ug/l
Cd Filtered | Cadmium, Dissolved | 106 |  | 0.037 | ug/l
Cd Filtered | Cadmium, Dissolved | 106 |  | 0.03 | ug/l
Cd Filtered | Cadmium, Dissolved | 106 |  | 0.014 | ug/l
Cd Filtered | Cadmium, Dissolved | 106 |  | 0.013 | ug/l
Cd Filtered | Cadmium, Dissolved | 106 |  | 0.038 | ug/l
Cd Filtered | Cadmium, Dissolved | 106 |  | 0.027 | ug/l
Cd Filtered | Cadmium, Dissolved | 106 |  | 0.028 | ug/l
Cd Filtered | Cadmium, Dissolved | 106 |  | 0.028 | ug/l
Cd Filtered | Cadmium, Dissolved | 106 |  | 0.027 | ug/l
Cd Filtered | Cadmium, Dissolved | 106 |  | 0.022 | ug/l
Cd Filtered | Cadmium, Dissolved | 106 |  | 0.039 | ug/l
Cd Filtered | Cadmium, Dissolved | 106 |  | 0.032 | ug/l
Cd Filtered | Cadmium, Dissolved | 106 |  | 0.035 | ug/l
Cd Filtered | Cadmium, Dissolved | 106 |  | 0.023 | ug/l
Cd Filtered | Cadmium, Dissolved | 106 |  | 0.023 | ug/l
Cd Filtered | Cadmium, Dissolved | 106 |  | 0.031 | ug/l
Cd Filtered | Cadmium, Dissolved | 106 |  | 0.045 | ug/l
C - Org Filt | Carbon, Organic, Dissolved as C :- {DOC} | 301 |  | 4.5 | mg/l
C - Org Filt | Carbon, Organic, Dissolved as C :- {DOC} | 301 |  | 5.7 | mg/l
C - Org Filt | Carbon, Organic, Dissolved as C :- {DOC} | 301 |  | 5.8 | mg/l
C - Org Filt | Carbon, Organic, Dissolved as C :- {DOC} | 301 |  | 12 | mg/l
C - Org Filt | Carbon, Organic, Dissolved as C :- {DOC} | 301 |  | 7.9 | mg/l
C - Org Filt | Carbon, Organic, Dissolved as C :- {DOC} | 301 |  | 7.7 | mg/l
C - Org Filt | Carbon, Organic, Dissolved as C :- {DOC} | 301 |  | 18 | mg/l
C - Org Filt | Carbon, Organic, Dissolved as C :- {DOC} | 301 |  | 12 | mg/l
C - Org Filt | Carbon, Organic, Dissolved as C :- {DOC} | 301 |  | 9.9 | mg/l
C - Org Filt | Carbon, Organic, Dissolved as C :- {DOC} | 301 |  | 9.7 | mg/l
C - Org Filt | Carbon, Organic, Dissolved as C :- {DOC} | 301 |  | 9.9 | mg/l
C - Org Filt | Carbon, Organic, Dissolved as C :- {DOC} | 301 |  | 5 | mg/l
C - Org Filt | Carbon, Organic, Dissolved as C :- {DOC} | 301 |  | 11 | mg/l
C - Org Filt | Carbon, Organic, Dissolved as C :- {DOC} | 301 |  | 11 | mg/l
C - Org Filt | Carbon, Organic, Dissolved as C :- {DOC} | 301 |  | 6.3 | mg/l
Chloride Ion | Chloride | 172 |  | 18 | mg/l
Chloride Ion | Chloride | 172 |  | 14 | mg/l
Chloride Ion | Chloride | 172 |  | 15 | mg/l
Chloride Ion | Chloride | 172 |  | 10 | mg/l
Chloride Ion | Chloride | 172 |  | 8.9 | mg/l
Chloride Ion | Chloride | 172 |  | 8 | mg/l
Chloride Ion | Chloride | 172 |  | 8.7 | mg/l
Chloride Ion | Chloride | 172 |  | 9.6 | mg/l
Chloride Ion | Chloride | 172 |  | 12 | mg/l
Chloride Ion | Chloride | 172 |  | 18 | mg/l
Chloride Ion | Chloride | 172 |  | 14 | mg/l
Chloride Ion | Chloride | 172 |  | 20 | mg/l
Chloride Ion | Chloride | 172 |  | 8.1 | mg/l
Chloride Ion | Chloride | 172 |  | 12 | mg/l
Chloride Ion | Chloride | 172 |  | 15 | mg/l
Chloride Ion | Chloride | 172 |  | 13 | mg/l
Chloride Ion | Chloride | 172 |  | 8.5 | mg/l
Chloride Ion | Chloride | 172 |  | 12 | mg/l
Chloride Ion | Chloride | 172 |  | 8.2 | mg/l
CHLOROPHYLL | Chlorophyll : Acetone Extract | 7887 |  | 1.5 | ug/l
CHLOROPHYLL | Chlorophyll : Acetone Extract | 7887 |  | 5.8 | ug/l
CHLOROPHYLL | Chlorophyll : Acetone Extract | 7887 |  | 0.73 | ug/l
CHLOROPHYLL | Chlorophyll : Acetone Extract | 7887 |  | 3.8 | ug/l
CHLOROPHYLL | Chlorophyll : Acetone Extract | 7887 |  | 3.6 | ug/l
CHLOROPHYLL | Chlorophyll : Acetone Extract | 7887 |  | 8.8 | ug/l
CHLOROPHYLL | Chlorophyll : Acetone Extract | 7887 |  | 4.5 | ug/l
CHLOROPHYLL | Chlorophyll : Acetone Extract | 7887 |  | 1.1 | ug/l
CHLOROPHYLL | Chlorophyll : Acetone Extract | 7887 |  | 1.4 | ug/l
CHLOROPHYLL | Chlorophyll : Acetone Extract | 7887 |  | 1.3 | ug/l
CHLOROPHYLL | Chlorophyll : Acetone Extract | 7887 | < | 1 | ug/l
CHLOROPHYLL | Chlorophyll : Acetone Extract | 7887 |  | 9.5 | ug/l
CHLOROPHYLL | Chlorophyll : Acetone Extract | 7887 |  | 1.5 | ug/l
CHLOROPHYLL | Chlorophyll : Acetone Extract | 7887 |  | 2.6 | ug/l
CHLOROPHYLL | Chlorophyll : Acetone Extract | 7887 |  | 2.6 | ug/l
CHLOROPHYLL | Chlorophyll : Acetone Extract | 7887 |  | 3 | ug/l
CHLOROPHYLL | Chlorophyll : Acetone Extract | 7887 |  | 1.7 | ug/l
CHLOROPHYLL | Chlorophyll : Acetone Extract | 7887 |  | 6.4 | ug/l
Cr- Filtered | Chromium, Dissolved | 3409 | < | 0.5 | ug/l
Cr- Filtered | Chromium, Dissolved | 3409 | < | 0.5 | ug/l
Cr- Filtered | Chromium, Dissolved | 3409 | < | 0.5 | ug/l
Cr- Filtered | Chromium, Dissolved | 3409 | < | 0.5 | ug/l
Cr- Filtered | Chromium, Dissolved | 3409 | < | 0.5 | ug/l
Cr- Filtered | Chromium, Dissolved | 3409 | < | 0.5 | ug/l
Cr- Filtered | Chromium, Dissolved | 3409 | < | 0.5 | ug/l
Cr- Filtered | Chromium, Dissolved | 3409 | < | 0.5 | ug/l
Cr- Filtered | Chromium, Dissolved | 3409 | < | 0.5 | ug/l
Cr- Filtered | Chromium, Dissolved | 3409 | < | 0.5 | ug/l
Cr- Filtered | Chromium, Dissolved | 3409 | < | 0.5 | ug/l
Cr- Filtered | Chromium, Dissolved | 3409 | < | 0.5 | ug/l
Cr- Filtered | Chromium, Dissolved | 3409 | < | 0.5 | ug/l
Cr- Filtered | Chromium, Dissolved | 3409 | < | 0.5 | ug/l
Cr- Filtered | Chromium, Dissolved | 3409 | < | 0.5 | ug/l
Cr- Filtered | Chromium, Dissolved | 3409 | < | 0.5 | ug/l
Cr- Filtered | Chromium, Dissolved | 3409 | < | 0.5 | ug/l
Cr- Filtered | Chromium, Dissolved | 3409 | < | 0.5 | ug/l
Cr- Filtered | Chromium, Dissolved | 3409 | < | 0.5 | ug/l
Cond @ 25C | Conductivity at 25 C | 77 |  | 219 | us/cm
Cond @ 25C | Conductivity at 25 C | 77 |  | 202 | us/cm
Cond @ 25C | Conductivity at 25 C | 77 |  | 266 | us/cm
Cond @ 25C | Conductivity at 25 C | 77 |  | 167 | us/cm
Cond @ 25C | Conductivity at 25 C | 77 |  | 171 | us/cm
Cond @ 25C | Conductivity at 25 C | 77 |  | 148 | us/cm
Cond @ 25C | Conductivity at 25 C | 77 |  | 125 | us/cm
Cond @ 25C | Conductivity at 25 C | 77 |  | 155 | us/cm
Cond @ 25C | Conductivity at 25 C | 77 |  | 170 | us/cm
Cond @ 25C | Conductivity at 25 C | 77 |  | 215 | us/cm
Cond @ 25C | Conductivity at 25 C | 77 |  | 160 | us/cm
Cond @ 25C | Conductivity at 25 C | 77 |  | 306 | us/cm
Cond @ 25C | Conductivity at 25 C | 77 |  | 77 | us/cm
Cond @ 25C | Conductivity at 25 C | 77 |  | 316 | us/cm
Cond @ 25C | Conductivity at 25 C | 77 |  | 222 | us/cm
Cond @ 25C | Conductivity at 25 C | 77 |  | 222 | us/cm
Cond @ 25C | Conductivity at 25 C | 77 |  | 149 | us/cm
Cond @ 25C | Conductivity at 25 C | 77 |  | 208 | us/cm
Cond @ 25C | Conductivity at 25 C | 77 |  | 139 | us/cm
Cu Filtered | Copper, Dissolved | 6450 |  | 0.66 | ug/l
Cu Filtered | Copper, Dissolved | 6450 |  | 0.88 | ug/l
Cu Filtered | Copper, Dissolved | 6450 |  | 0.95 | ug/l
Cu Filtered | Copper, Dissolved | 6450 |  | 1.3 | ug/l
Cu Filtered | Copper, Dissolved | 6450 |  | 0.84 | ug/l
Cu Filtered | Copper, Dissolved | 6450 |  | 0.91 | ug/l
Cu Filtered | Copper, Dissolved | 6450 |  | 1.6 | ug/l
Cu Filtered | Copper, Dissolved | 6450 |  | 1.1 | ug/l
Cu Filtered | Copper, Dissolved | 6450 |  | 1.7 | ug/l
Cu Filtered | Copper, Dissolved | 6450 |  | 1.1 | ug/l
Cu Filtered | Copper, Dissolved | 6450 |  | 1 | ug/l
Cu Filtered | Copper, Dissolved | 6450 |  | 0.84 | ug/l
Cu Filtered | Copper, Dissolved | 6450 |  | 0.94 | ug/l
Cu Filtered | Copper, Dissolved | 6450 |  | 1.1 | ug/l
Cu Filtered | Copper, Dissolved | 6450 |  | 2.6 | ug/l
Cu Filtered | Copper, Dissolved | 6450 |  | 2 | ug/l
Cu Filtered | Copper, Dissolved | 6450 |  | 1.3 | ug/l
Cu Filtered | Copper, Dissolved | 6450 |  | 1.6 | ug/l
Cu Filtered | Copper, Dissolved | 6450 |  | 3.2 | ug/l
MR Screen | GCMS Screen : Target Based multi-residue screening : Semi Quantitative | 4994 |  | 1 | text
MR Screen | GCMS Screen : Target Based multi-residue screening : Semi Quantitative | 4994 |  | 1 | text
MR Screen | GCMS Screen : Target Based multi-residue screening : Semi Quantitative | 4994 |  | 1 | text
MR Screen | GCMS Screen : Target Based multi-residue screening : Semi Quantitative | 4994 |  | 1 | text
MR Screen | GCMS Screen : Target Based multi-residue screening : Semi Quantitative | 4994 |  | 1 | text
Fe- Filt | Iron, Dissolved | 6460 |  | 130 | ug/l
Fe- Filt | Iron, Dissolved | 6460 |  | 120 | ug/l
Fe- Filt | Iron, Dissolved | 6460 |  | 83 | ug/l
Fe- Filt | Iron, Dissolved | 6460 |  | 310 | ug/l
Fe- Filt | Iron, Dissolved | 6460 |  | 210 | ug/l
Fe- Filt | Iron, Dissolved | 6460 |  | 280 | ug/l
Fe- Filt | Iron, Dissolved | 6460 |  | 380 | ug/l
Fe- Filt | Iron, Dissolved | 6460 |  | 390 | ug/l
Fe- Filt | Iron, Dissolved | 6460 |  | 300 | ug/l
Fe- Filt | Iron, Dissolved | 6460 |  | 250 | ug/l
Fe- Filt | Iron, Dissolved | 6460 |  | 280 | ug/l
Fe- Filt | Iron, Dissolved | 6460 |  | 120 | ug/l
Fe- Filt | Iron, Dissolved | 6460 |  | 330 | ug/l
Fe- Filt | Iron, Dissolved | 6460 |  | 260 | ug/l
Fe- Filt | Iron, Dissolved | 6460 |  | 160 | ug/l
Fe- Filt | Iron, Dissolved | 6460 |  | 230 | ug/l
Fe- Filt | Iron, Dissolved | 6460 |  | 340 | ug/l
Fe- Filt | Iron, Dissolved | 6460 |  | 460 | ug/l
Fe- Filt | Iron, Dissolved | 6460 |  | 460 | ug/l
Pb Filtered | Lead, Dissolved | 52 |  | 1.4 | ug/l
Pb Filtered | Lead, Dissolved | 52 |  | 1.3 | ug/l
Pb Filtered | Lead, Dissolved | 52 |  | 1.5 | ug/l
Pb Filtered | Lead, Dissolved | 52 |  | 5.7 | ug/l
Pb Filtered | Lead, Dissolved | 52 |  | 3.3 | ug/l
Pb Filtered | Lead, Dissolved | 52 |  | 4.1 | ug/l
Pb Filtered | Lead, Dissolved | 52 |  | 8.3 | ug/l
Pb Filtered | Lead, Dissolved | 52 |  | 4.5 | ug/l
Pb Filtered | Lead, Dissolved | 52 |  | 3.4 | ug/l
Pb Filtered | Lead, Dissolved | 52 |  | 3 | ug/l
Pb Filtered | Lead, Dissolved | 52 |  | 2.1 | ug/l
Pb Filtered | Lead, Dissolved | 52 |  | 2.1 | ug/l
Pb Filtered | Lead, Dissolved | 52 |  | 3.7 | ug/l
Pb Filtered | Lead, Dissolved | 52 |  | 3.3 | ug/l
Pb Filtered | Lead, Dissolved | 52 |  | 1.7 | ug/l
Pb Filtered | Lead, Dissolved | 52 |  | 3.4 | ug/l
Pb Filtered | Lead, Dissolved | 52 |  | 4.8 | ug/l
Pb Filtered | Lead, Dissolved | 52 |  | 6.9 | ug/l
Pb Filtered | Lead, Dissolved | 52 |  | 12 | ug/l
Mn- Filtered | Manganese, Dissolved | 6458 |  | 11 | ug/l
Mn- Filtered | Manganese, Dissolved | 6458 |  | 12 | ug/l
Mn- Filtered | Manganese, Dissolved | 6458 |  | 29 | ug/l
Mn- Filtered | Manganese, Dissolved | 6458 |  | 25 | ug/l
Mn- Filtered | Manganese, Dissolved | 6458 |  | 28 | ug/l
Mn- Filtered | Manganese, Dissolved | 6458 |  | 33 | ug/l
Mn- Filtered | Manganese, Dissolved | 6458 |  | 22 | ug/l
Mn- Filtered | Manganese, Dissolved | 6458 |  | 16 | ug/l
Mn- Filtered | Manganese, Dissolved | 6458 |  | 12 | ug/l
Mn- Filtered | Manganese, Dissolved | 6458 |  | 10 | ug/l
Mn- Filtered | Manganese, Dissolved | 6458 | < | 10 | ug/l
Mn- Filtered | Manganese, Dissolved | 6458 |  | 12 | ug/l
Mn- Filtered | Manganese, Dissolved | 6458 |  | 12 | ug/l
Mn- Filtered | Manganese, Dissolved | 6458 |  | 21 | ug/l
Mn- Filtered | Manganese, Dissolved | 6458 |  | 15 | ug/l
Mn- Filtered | Manganese, Dissolved | 6458 |  | 41 | ug/l
Mn- Filtered | Manganese, Dissolved | 6458 |  | 36 | ug/l
Mn- Filtered | Manganese, Dissolved | 6458 |  | 22 | ug/l
Mn- Filtered | Manganese, Dissolved | 6458 |  | 18 | ug/l
Hg Filtered | Mercury, Dissolved | 103 | < | 0.005 | ug/l
Hg Filtered | Mercury, Dissolved | 103 | < | 0.005 | ug/l
Hg Filtered | Mercury, Dissolved | 103 | < | 0.005 | ug/l
Hg Filtered | Mercury, Dissolved | 103 |  | 0.022 | ug/l
Hg Filtered | Mercury, Dissolved | 103 | < | 0.005 | ug/l
Hg Filtered | Mercury, Dissolved | 103 | < | 0.005 | ug/l
Hg Filtered | Mercury, Dissolved | 103 | < | 0.005 | ug/l
Hg Filtered | Mercury, Dissolved | 103 | < | 0.005 | ug/l
Hg Filtered | Mercury, Dissolved | 103 | < | 0.005 | ug/l
Hg Filtered | Mercury, Dissolved | 103 | < | 0.005 | ug/l
Hg Filtered | Mercury, Dissolved | 103 | < | 0.005 | ug/l
Hg Filtered | Mercury, Dissolved | 103 | < | 0.005 | ug/l
Hg Filtered | Mercury, Dissolved | 103 | < | 0.005 | ug/l
Hg Filtered | Mercury, Dissolved | 103 |  | 0.01 | ug/l
Hg Filtered | Mercury, Dissolved | 103 | < | 0.005 | ug/l
Hg Filtered | Mercury, Dissolved | 103 | < | 0.005 | ug/l
Hg Filtered | Mercury, Dissolved | 103 | < | 0.005 | ug/l
Hg Filtered | Mercury, Dissolved | 103 | < | 0.005 | ug/l
Hg Filtered | Mercury, Dissolved | 103 | < | 0.005 | ug/l
Ni- Filtered | Nickel, Dissolved | 3410 |  | 0.58 | ug/l
Ni- Filtered | Nickel, Dissolved | 3410 |  | 0.72 | ug/l
Ni- Filtered | Nickel, Dissolved | 3410 |  | 0.8 | ug/l
Ni- Filtered | Nickel, Dissolved | 3410 |  | 1.3 | ug/l
Ni- Filtered | Nickel, Dissolved | 3410 |  | 0.74 | ug/l
Ni- Filtered | Nickel, Dissolved | 3410 |  | 0.88 | ug/l
Ni- Filtered | Nickel, Dissolved | 3410 |  | 1.4 | ug/l
Ni- Filtered | Nickel, Dissolved | 3410 |  | 1.1 | ug/l
Ni- Filtered | Nickel, Dissolved | 3410 |  | 1.3 | ug/l
Ni- Filtered | Nickel, Dissolved | 3410 |  | 1.1 | ug/l
Ni- Filtered | Nickel, Dissolved | 3410 |  | 1 | ug/l
Ni- Filtered | Nickel, Dissolved | 3410 |  | 0.84 | ug/l
Ni- Filtered | Nickel, Dissolved | 3410 |  | 0.84 | ug/l
Ni- Filtered | Nickel, Dissolved | 3410 |  | 0.97 | ug/l
Ni- Filtered | Nickel, Dissolved | 3410 |  | 1.5 | ug/l
Ni- Filtered | Nickel, Dissolved | 3410 |  | 1.1 | ug/l
Ni- Filtered | Nickel, Dissolved | 3410 |  | 1.3 | ug/l
Ni- Filtered | Nickel, Dissolved | 3410 |  | 1.5 | ug/l
Ni- Filtered | Nickel, Dissolved | 3410 |  | 1.6 | ug/l
Nitrate-N | Nitrate as N | 117 |  | 0.746 | mg/l
Nitrate-N | Nitrate as N | 117 |  | 0.915 | mg/l
Nitrate-N | Nitrate as N | 117 |  | 0.913 | mg/l
Nitrate-N | Nitrate as N | 117 |  | 0.486 | mg/l
Nitrate-N | Nitrate as N | 117 |  | 0.406 | mg/l
Nitrate-N | Nitrate as N | 117 |  | 0.326 | mg/l
Nitrate-N | Nitrate as N | 117 |  | 0.646 | mg/l
Nitrate-N | Nitrate as N | 117 |  | 0.446 | mg/l
Nitrate-N | Nitrate as N | 117 |  | 0.726 | mg/l
Nitrate-N | Nitrate as N | 117 |  | 1.5 | mg/l
Nitrate-N | Nitrate as N | 117 |  | 0.806 | mg/l
Nitrate-N | Nitrate as N | 117 |  | 2 | mg/l
Nitrate-N | Nitrate as N | 117 | < | 0.196 | mg/l
Nitrate-N | Nitrate as N | 117 |  | 0.416 | mg/l
Nitrate-N | Nitrate as N | 117 |  | 0.936 | mg/l
Nitrate-N | Nitrate as N | 117 |  | 0.534 | mg/l
Nitrate-N | Nitrate as N | 117 |  | 0.366 | mg/l
Nitrate-N | Nitrate as N | 117 |  | 0.806 | mg/l
Nitrate-N | Nitrate as N | 117 |  | 0.436 | mg/l
Nitrite-N | Nitrite as N | 118 | < | 0.004 | mg/l
Nitrite-N | Nitrite as N | 118 |  | 0.0048 | mg/l
Nitrite-N | Nitrite as N | 118 |  | 0.0069 | mg/l
Nitrite-N | Nitrite as N | 118 | < | 0.004 | mg/l
Nitrite-N | Nitrite as N | 118 | < | 0.004 | mg/l
Nitrite-N | Nitrite as N | 118 | < | 0.004 | mg/l
Nitrite-N | Nitrite as N | 118 | < | 0.004 | mg/l
Nitrite-N | Nitrite as N | 118 | < | 0.004 | mg/l
Nitrite-N | Nitrite as N | 118 | < | 0.004 | mg/l
Nitrite-N | Nitrite as N | 118 | < | 0.004 | mg/l
Nitrite-N | Nitrite as N | 118 | < | 0.004 | mg/l
Nitrite-N | Nitrite as N | 118 | < | 0.004 | mg/l
Nitrite-N | Nitrite as N | 118 | < | 0.004 | mg/l
Nitrite-N | Nitrite as N | 118 | < | 0.004 | mg/l
Nitrite-N | Nitrite as N | 118 | < | 0.004 | mg/l
Nitrite-N | Nitrite as N | 118 |  | 0.0063 | mg/l
Nitrite-N | Nitrite as N | 118 | < | 0.004 | mg/l
Nitrite-N | Nitrite as N | 118 | < | 0.004 | mg/l
Nitrite-N | Nitrite as N | 118 | < | 0.004 | mg/l
N Oxidised | Nitrogen, Total Oxidised as N | 116 |  | 0.75 | mg/l
N Oxidised | Nitrogen, Total Oxidised as N | 116 |  | 0.92 | mg/l
N Oxidised | Nitrogen, Total Oxidised as N | 116 |  | 0.92 | mg/l
N Oxidised | Nitrogen, Total Oxidised as N | 116 |  | 0.49 | mg/l
N Oxidised | Nitrogen, Total Oxidised as N | 116 |  | 0.41 | mg/l
N Oxidised | Nitrogen, Total Oxidised as N | 116 |  | 0.33 | mg/l
N Oxidised | Nitrogen, Total Oxidised as N | 116 |  | 0.65 | mg/l
N Oxidised | Nitrogen, Total Oxidised as N | 116 |  | 0.45 | mg/l
N Oxidised | Nitrogen, Total Oxidised as N | 116 |  | 0.73 | mg/l
N Oxidised | Nitrogen, Total Oxidised as N | 116 |  | 1.5 | mg/l
N Oxidised | Nitrogen, Total Oxidised as N | 116 |  | 0.81 | mg/l
N Oxidised | Nitrogen, Total Oxidised as N | 116 |  | 2 | mg/l
N Oxidised | Nitrogen, Total Oxidised as N | 116 | < | 0.2 | mg/l
N Oxidised | Nitrogen, Total Oxidised as N | 116 |  | 0.42 | mg/l
N Oxidised | Nitrogen, Total Oxidised as N | 116 |  | 0.94 | mg/l
N Oxidised | Nitrogen, Total Oxidised as N | 116 |  | 0.54 | mg/l
N Oxidised | Nitrogen, Total Oxidised as N | 116 |  | 0.37 | mg/l
N Oxidised | Nitrogen, Total Oxidised as N | 116 |  | 0.81 | mg/l
N Oxidised | Nitrogen, Total Oxidised as N | 116 |  | 0.44 | mg/l
Orthophospht | Orthophosphate, reactive as P | 180 |  | 0.01 | mg/l
Orthophospht | Orthophosphate, reactive as P | 180 | < | 0.01 | mg/l
Orthophospht | Orthophosphate, reactive as P | 180 |  | 0.027 | mg/l
Orthophospht | Orthophosphate, reactive as P | 180 |  | 0.018 | mg/l
Orthophospht | Orthophosphate, reactive as P | 180 |  | 0.018 | mg/l
Orthophospht | Orthophosphate, reactive as P | 180 |  | 0.021 | mg/l
Orthophospht | Orthophosphate, reactive as P | 180 | < | 0.01 | mg/l
Orthophospht | Orthophosphate, reactive as P | 180 |  | 0.016 | mg/l
Orthophospht | Orthophosphate, reactive as P | 180 |  | 0.013 | mg/l
Orthophospht | Orthophosphate, reactive as P | 180 |  | 0.022 | mg/l
Orthophospht | Orthophosphate, reactive as P | 180 |  | 0.011 | mg/l
Orthophospht | Orthophosphate, reactive as P | 180 |  | 0.018 | mg/l
Orthophospht | Orthophosphate, reactive as P | 180 | < | 0.01 | mg/l
Orthophospht | Orthophosphate, reactive as P | 180 |  | 0.015 | mg/l
Orthophospht | Orthophosphate, reactive as P | 180 | < | 0.01 | mg/l
Orthophospht | Orthophosphate, reactive as P | 180 |  | 0.02 | mg/l
Orthophospht | Orthophosphate, reactive as P | 180 | < | 0.01 | mg/l
Orthophospht | Orthophosphate, reactive as P | 180 |  | 0.017 | mg/l
Orthophospht | Orthophosphate, reactive as P | 180 |  | 0.013 | mg/l
Oxygen Diss | Oxygen, Dissolved as O2 | 9924 |  | 12.1 | mg/l
Oxygen Diss | Oxygen, Dissolved as O2 | 9924 |  | 11.4 | mg/l
Oxygen Diss | Oxygen, Dissolved as O2 | 9924 |  | 9.74 | mg/l
Oxygen Diss | Oxygen, Dissolved as O2 | 9924 |  | 8.18 | mg/l
Oxygen Diss | Oxygen, Dissolved as O2 | 9924 |  | 9.97 | mg/l
Oxygen Diss | Oxygen, Dissolved as O2 | 9924 |  | 9.54 | mg/l
Oxygen Diss | Oxygen, Dissolved as O2 | 9924 |  | 10.8 | mg/l
Oxygen Diss | Oxygen, Dissolved as O2 | 9924 |  | 12.2 | mg/l
Oxygen Diss | Oxygen, Dissolved as O2 | 9924 |  | 12.7 | mg/l
Oxygen Diss | Oxygen, Dissolved as O2 | 9924 |  | 14.1 | mg/l
Oxygen Diss | Oxygen, Dissolved as O2 | 9924 |  | 13.1 | mg/l
Oxygen Diss | Oxygen, Dissolved as O2 | 9924 |  | 12.8 | mg/l
Oxygen Diss | Oxygen, Dissolved as O2 | 9924 |  | 12 | mg/l
Oxygen Diss | Oxygen, Dissolved as O2 | 9924 |  | 9.71 | mg/l
Oxygen Diss | Oxygen, Dissolved as O2 | 9924 |  | 11.1 | mg/l
Oxygen Diss | Oxygen, Dissolved as O2 | 9924 |  | 9.42 | mg/l
Oxygen Diss | Oxygen, Dissolved as O2 | 9924 |  | 9.03 | mg/l
Oxygen Diss | Oxygen, Dissolved as O2 | 9924 |  | 9.15 | mg/l
Oxygen Diss | Oxygen, Dissolved as O2 | 9924 |  | 9.32 | mg/l
O Diss %sat | Oxygen, Dissolved, % Saturation | 9901 |  | 99.7 | %
O Diss %sat | Oxygen, Dissolved, % Saturation | 9901 |  | 105 | %
O Diss %sat | Oxygen, Dissolved, % Saturation | 9901 |  | 107 | %
O Diss %sat | Oxygen, Dissolved, % Saturation | 9901 |  | 86.6 | %
O Diss %sat | Oxygen, Dissolved, % Saturation | 9901 |  | 104.9 | %
O Diss %sat | Oxygen, Dissolved, % Saturation | 9901 |  | 102.7 | %
O Diss %sat | Oxygen, Dissolved, % Saturation | 9901 |  | 99.1 | %
O Diss %sat | Oxygen, Dissolved, % Saturation | 9901 |  | 102.6 | %
O Diss %sat | Oxygen, Dissolved, % Saturation | 9901 |  | 101 | %
O Diss %sat | Oxygen, Dissolved, % Saturation | 9901 |  | 99.7 | %
O Diss %sat | Oxygen, Dissolved, % Saturation | 9901 |  | 100.3 | %
O Diss %sat | Oxygen, Dissolved, % Saturation | 9901 |  | 101.8 | %
O Diss %sat | Oxygen, Dissolved, % Saturation | 9901 |  | 100.9 | %
O Diss %sat | Oxygen, Dissolved, % Saturation | 9901 |  | 97 | %
O Diss %sat | Oxygen, Dissolved, % Saturation | 9901 |  | 98.1 | %
O Diss %sat | Oxygen, Dissolved, % Saturation | 9901 |  | 107.4 | %
O Diss %sat | Oxygen, Dissolved, % Saturation | 9901 |  | 89 | %
O Diss %sat | Oxygen, Dissolved, % Saturation | 9901 |  | 95.5 | %
O Diss %sat | Oxygen, Dissolved, % Saturation | 9901 |  | 94.7 | %
pH | pH | 61 |  | 8.09 | phunits
pH | pH | 61 |  | 8.12 | phunits
pH | pH | 61 |  | 8.42 | phunits
pH | pH | 61 |  | 7.88 | phunits
pH | pH | 61 |  | 8.19 | phunits
pH | pH | 61 |  | 7.99 | phunits
pH | pH | 61 |  | 7.6 | phunits
pH | pH | 61 |  | 7.8 | phunits
pH | pH | 61 |  | 8.02 | phunits
pH | pH | 61 |  | 7.04 | phunits
pH | pH | 61 |  | 8.04 | phunits
pH | pH | 61 |  | 8.4 | phunits
pH | pH | 61 |  | 7.61 | phunits
pH | pH | 61 |  | 8.07 | phunits
pH | pH | 61 |  | 7.96 | phunits
pH | pH | 61 |  | 8.25 | phunits
pH | pH | 61 |  | 7.61 | phunits
pH | pH | 61 |  | 8.03 | phunits
pH | pH | 61 |  | 7.77 | phunits
Phosphorus-P | Phosphorus, Total as P | 348 |  | 0.02 | mg/l
Phosphorus-P | Phosphorus, Total as P | 348 |  | 0.036 | mg/l
Phosphorus-P | Phosphorus, Total as P | 348 |  | 0.048 | mg/l
Phosphorus-P | Phosphorus, Total as P | 348 |  | 0.037 | mg/l
Phosphorus-P | Phosphorus, Total as P | 348 |  | 0.043 | mg/l
Phosphorus-P | Phosphorus, Total as P | 348 |  | 0.035 | mg/l
Phosphorus-P | Phosphorus, Total as P | 348 |  | 0.042 | mg/l
Phosphorus-P | Phosphorus, Total as P | 348 |  | 0.029 | mg/l
Phosphorus-P | Phosphorus, Total as P | 348 |  | 0.079 | mg/l
Phosphorus-P | Phosphorus, Total as P | 348 |  | 0.031 | mg/l
Phosphorus-P | Phosphorus, Total as P | 348 |  | 0.024 | mg/l
Phosphorus-P | Phosphorus, Total as P | 348 |  | 0.029 | mg/l
Phosphorus-P | Phosphorus, Total as P | 348 |  | 0.034 | mg/l
Phosphorus-P | Phosphorus, Total as P | 348 |  | 0.043 | mg/l
Phosphorus-P | Phosphorus, Total as P | 348 |  | 0.022 | mg/l
Phosphorus-P | Phosphorus, Total as P | 348 |  | 0.046 | mg/l
Phosphorus-P | Phosphorus, Total as P | 348 |  | 0.044 | mg/l
Phosphorus-P | Phosphorus, Total as P | 348 |  | 0.037 | mg/l
Phosphorus-P | Phosphorus, Total as P | 348 |  | 0.051 | mg/l
K- Filtered | Potassium, Dissolved | 209 |  | 1.2 | mg/l
K- Filtered | Potassium, Dissolved | 209 |  | 1.3 | mg/l
K- Filtered | Potassium, Dissolved | 209 |  | 1.7 | mg/l
K- Filtered | Potassium, Dissolved | 209 |  | 1.2 | mg/l
K- Filtered | Potassium, Dissolved | 209 |  | 1.1 | mg/l
K- Filtered | Potassium, Dissolved | 209 |  | 0.97 | mg/l
K- Filtered | Potassium, Dissolved | 209 |  | 0.98 | mg/l
K- Filtered | Potassium, Dissolved | 209 |  | 1 | mg/l
K- Filtered | Potassium, Dissolved | 209 |  | 1.1 | mg/l
K- Filtered | Potassium, Dissolved | 209 |  | 1.4 | mg/l
K- Filtered | Potassium, Dissolved | 209 |  | 1.1 | mg/l
K- Filtered | Potassium, Dissolved | 209 |  | 1.7 | mg/l
K- Filtered | Potassium, Dissolved | 209 |  | 0.54 | mg/l
K- Filtered | Potassium, Dissolved | 209 |  | 1 | mg/l
K- Filtered | Potassium, Dissolved | 209 |  | 1.3 | mg/l
K- Filtered | Potassium, Dissolved | 209 |  | 1.7 | mg/l
K- Filtered | Potassium, Dissolved | 209 |  | 0.95 | mg/l
K- Filtered | Potassium, Dissolved | 209 |  | 1.3 | mg/l
K- Filtered | Potassium, Dissolved | 209 |  | 1.2 | mg/l
SiO2 Rv | Silica, reactive as SiO2 | 182 |  | 1.2 | mg/l
SiO2 Rv | Silica, reactive as SiO2 | 182 |  | 0.76 | mg/l
SiO2 Rv | Silica, reactive as SiO2 | 182 |  | 1.1 | mg/l
SiO2 Rv | Silica, reactive as SiO2 | 182 |  | 2.1 | mg/l
SiO2 Rv | Silica, reactive as SiO2 | 182 |  | 1.1 | mg/l
SiO2 Rv | Silica, reactive as SiO2 | 182 |  | 0.86 | mg/l
SiO2 Rv | Silica, reactive as SiO2 | 182 |  | 2.6 | mg/l
SiO2 Rv | Silica, reactive as SiO2 | 182 |  | 3 | mg/l
SiO2 Rv | Silica, reactive as SiO2 | 182 |  | 3 | mg/l
SiO2 Rv | Silica, reactive as SiO2 | 182 |  | 3.9 | mg/l
SiO2 Rv | Silica, reactive as SiO2 | 182 |  | 2.7 | mg/l
SiO2 Rv | Silica, reactive as SiO2 | 182 |  | 4 | mg/l
SiO2 Rv | Silica, reactive as SiO2 | 182 |  | 1.1 | mg/l
SiO2 Rv | Silica, reactive as SiO2 | 182 |  | 0.98 | mg/l
SiO2 Rv | Silica, reactive as SiO2 | 182 |  | 1.7 | mg/l
SiO2 Rv | Silica, reactive as SiO2 | 182 |  | 1.9 | mg/l
SiO2 Rv | Silica, reactive as SiO2 | 182 |  | 2 | mg/l
SiO2 Rv | Silica, reactive as SiO2 | 182 |  | 2.9 | mg/l
SiO2 Rv | Silica, reactive as SiO2 | 182 |  | 2.5 | mg/l
Na- Filtered | Sodium, Dissolved | 205 |  | 11 | mg/l
Na- Filtered | Sodium, Dissolved | 205 |  | 9.2 | mg/l
Na- Filtered | Sodium, Dissolved | 205 |  | 10 | mg/l
Na- Filtered | Sodium, Dissolved | 205 |  | 7.1 | mg/l
Na- Filtered | Sodium, Dissolved | 205 |  | 6.5 | mg/l
Na- Filtered | Sodium, Dissolved | 205 |  | 5.3 | mg/l
Na- Filtered | Sodium, Dissolved | 205 |  | 5.5 | mg/l
Na- Filtered | Sodium, Dissolved | 205 |  | 6 | mg/l
Na- Filtered | Sodium, Dissolved | 205 |  | 7 | mg/l
Na- Filtered | Sodium, Dissolved | 205 |  | 10 | mg/l
Na- Filtered | Sodium, Dissolved | 205 |  | 7.8 | mg/l
Na- Filtered | Sodium, Dissolved | 205 |  | 12 | mg/l
Na- Filtered | Sodium, Dissolved | 205 |  | 4.7 | mg/l
Na- Filtered | Sodium, Dissolved | 205 |  | 7.2 | mg/l
Na- Filtered | Sodium, Dissolved | 205 |  | 8.7 | mg/l
Na- Filtered | Sodium, Dissolved | 205 |  | 8.6 | mg/l
Na- Filtered | Sodium, Dissolved | 205 |  | 5.6 | mg/l
Na- Filtered | Sodium, Dissolved | 205 |  | 8.2 | mg/l
Na- Filtered | Sodium, Dissolved | 205 |  | 5.5 | mg/l
SO4dis | Sulphate, Dissolved as SO4 | 7859 |  | 12 | mg/l
SO4dis | Sulphate, Dissolved as SO4 | 7859 |  | 11 | mg/l
SO4dis | Sulphate, Dissolved as SO4 | 7859 |  | 15 | mg/l
SO4dis | Sulphate, Dissolved as SO4 | 7859 |  | 12 | mg/l
SO4dis | Sulphate, Dissolved as SO4 | 7859 |  | 10 | mg/l
SO4dis | Sulphate, Dissolved as SO4 | 7859 |  | 10 | mg/l
SO4dis | Sulphate, Dissolved as SO4 | 7859 |  | 11 | mg/l
SO4dis | Sulphate, Dissolved as SO4 | 7859 |  | 11 | mg/l
SO4dis | Sulphate, Dissolved as SO4 | 7859 |  | 11 | mg/l
SO4dis | Sulphate, Dissolved as SO4 | 7859 |  | 15 | mg/l
SO4dis | Sulphate, Dissolved as SO4 | 7859 | < | 10 | mg/l
SO4dis | Sulphate, Dissolved as SO4 | 7859 |  | 20 | mg/l
SO4dis | Sulphate, Dissolved as SO4 | 7859 | < | 10 | mg/l
SO4dis | Sulphate, Dissolved as SO4 | 7859 | < | 10 | mg/l
SO4dis | Sulphate, Dissolved as SO4 | 7859 |  | 14 | mg/l
SO4dis | Sulphate, Dissolved as SO4 | 7859 |  | 13 | mg/l
SO4dis | Sulphate, Dissolved as SO4 | 7859 |  | 13 | mg/l
SO4dis | Sulphate, Dissolved as SO4 | 7859 |  | 13 | mg/l
SO4dis | Sulphate, Dissolved as SO4 | 7859 | < | 10 | mg/l
Temp Water | Temperature of Water | 76 |  | 6.9 | cel
Temp Water | Temperature of Water | 76 |  | 11.7 | cel
Temp Water | Temperature of Water | 76 |  | 19.8 | cel
Temp Water | Temperature of Water | 76 |  | 18 | cel
Temp Water | Temperature of Water | 76 |  | 17.7 | cel
Temp Water | Temperature of Water | 76 |  | 18.8 | cel
Temp Water | Temperature of Water | 76 |  | 11.6 | cel
Temp Water | Temperature of Water | 76 |  | 7.7 | cel
Temp Water | Temperature of Water | 76 |  | 5.6 | cel
Temp Water | Temperature of Water | 76 |  | 1 | cel
Temp Water | Temperature of Water | 76 |  | 4.2 | cel
Temp Water | Temperature of Water | 76 |  | 5.7 | cel
Temp Water | Temperature of Water | 76 |  | 7.7 | cel
Temp Water | Temperature of Water | 76 |  | 15.2 | cel
Temp Water | Temperature of Water | 76 |  | 9.9 | cel
Temp Water | Temperature of Water | 76 |  | 21.7 | cel
Temp Water | Temperature of Water | 76 |  | 14.6 | cel
Temp Water | Temperature of Water | 76 |  | 17.3 | cel
Temp Water | Temperature of Water | 76 |  | 16 | cel
TurbidityNTU | Turbidity | 6396 | < | 1 | ntu
TurbidityNTU | Turbidity | 6396 |  | 2.5 | ntu
TurbidityNTU | Turbidity | 6396 |  | 1.7 | ntu
TurbidityNTU | Turbidity | 6396 |  | 4.3 | ntu
TurbidityNTU | Turbidity | 6396 |  | 1.8 | ntu
TurbidityNTU | Turbidity | 6396 |  | 5 | ntu
TurbidityNTU | Turbidity | 6396 |  | 2.6 | ntu
TurbidityNTU | Turbidity | 6396 |  | 4 | ntu
TurbidityNTU | Turbidity | 6396 |  | 2.9 | ntu
TurbidityNTU | Turbidity | 6396 |  | 4.2 | ntu
TurbidityNTU | Turbidity | 6396 |  | 2.9 | ntu
TurbidityNTU | Turbidity | 6396 |  | 7.9 | ntu
TurbidityNTU | Turbidity | 6396 |  | 3.7 | ntu
TurbidityNTU | Turbidity | 6396 |  | 1.7 | ntu
TurbidityNTU | Turbidity | 6396 |  | 2.5 | ntu
TurbidityNTU | Turbidity | 6396 |  | 3.3 | ntu
TurbidityNTU | Turbidity | 6396 |  | 4.1 | ntu
TurbidityNTU | Turbidity | 6396 |  | 8.9 | ntu
Zn- Filtered | Zinc, Dissolved | 3408 |  | 6.3 | ug/l
Zn- Filtered | Zinc, Dissolved | 3408 |  | 5 | ug/l
Zn- Filtered | Zinc, Dissolved | 3408 |  | 4.5 | ug/l
Zn- Filtered | Zinc, Dissolved | 3408 |  | 8.3 | ug/l
Zn- Filtered | Zinc, Dissolved | 3408 |  | 4.3 | ug/l
Zn- Filtered | Zinc, Dissolved | 3408 |  | 8.2 | ug/l
Zn- Filtered | Zinc, Dissolved | 3408 |  | 13 | ug/l
Zn- Filtered | Zinc, Dissolved | 3408 |  | 9.3 | ug/l
Zn- Filtered | Zinc, Dissolved | 3408 |  | 11 | ug/l
Zn- Filtered | Zinc, Dissolved | 3408 |  | 8.8 | ug/l
Zn- Filtered | Zinc, Dissolved | 3408 |  | 8.3 | ug/l
Zn- Filtered | Zinc, Dissolved | 3408 |  | 6.3 | ug/l
Zn- Filtered | Zinc, Dissolved | 3408 |  | 11 | ug/l
Zn- Filtered | Zinc, Dissolved | 3408 |  | 7.8 | ug/l
Zn- Filtered | Zinc, Dissolved | 3408 |  | 9.4 | ug/l
Zn- Filtered | Zinc, Dissolved | 3408 |  | 5.4 | ug/l
Zn- Filtered | Zinc, Dissolved | 3408 |  | 8.3 | ug/l
Zn- Filtered | Zinc, Dissolved | 3408 |  | 8.8 | ug/l
Zn- Filtered | Zinc, Dissolved | 3408 |  | 11 | ug/l

## 3 - Tees @ LW (EA)
determinand.label | determinand.definition | resultQualifier.notation | result | codedResultInterpretation.interpretation | determinand.unit.label | River Tees at Low Worsall - EA Data from WIMS
1,1,1,2 -TET | 1,1,1,2-Tetrachloroethane | < | 0.1 |  | ug/l
1,1,1-TCA | 1,1,1-Trichloroethane | < | 0.1 |  | ug/l
1122TetClEth | 1,1,2,2-Tetrachloroethane | < | 0.1 |  | ug/l
112TCEthan | 1,1,2-Trichloroethane | < | 0.1 |  | ug/l
11DClEthan | 1,1-Dichloroethane | < | 0.1 |  | ug/l
1,1-Dichloro | 1,1-Dichloroethylene :- {1,1-Dichloroethene} | < | 0.1 |  | ug/l
11DiClPropen | 1,1-Dichloropropylene :- {1,1-Dichloropropene} | < | 0.1 |  | ug/l
1,2,3-TCB | 1,2,3-Trichlorobenzene | < | 0.0001 |  | ug/l
123TriClProp | 1,2,3-Trichloropropane | < | 0.5 |  | ug/l
1,2,3-Trimet | 1,2,3-Trimethylbenzene | < | 0.1 |  | ug/l
1,2,4-Trimet | 1,2,4-Trimethylbenzene | < | 0.1 |  | ug/l
1,2 -DIBROMO | 1,2-Dibromo-3-chloropropane | < | 0.1 |  | ug/l
12Dibromethn | 1,2-Dibromoethane | < | 0.1 |  | ug/l
1,2-DCB | 1,2-Dichlorobenzene | < | 0.1 |  | ug/l
12-DCA | 1,2-Dichloroethane | < | 0.1 |  | ug/l
12DCPa | 1,2-Dichloropropane | < | 0.1 |  | ug/l
o-Xylene | 1,2-Dimethylbenzene :- {o-Xylene} | < | 0.1 |  | ug/l
1,3,5-TCB | 1,3,5-Trichlorobenzene | < | 0.0001 |  | ug/l
135TriMeBenz | 1,3,5-Trimethylbenzene :- {Mesitylene} | < | 0.1 |  | ug/l
1,3-DCB | 1,3-Dichlorobenzene | < | 0.1 |  | ug/l
1,3 -DICHLOR | 1,3-Dichloropropane | < | 0.1 |  | ug/l
14Dichlrbnzn | 1,4-Dichlorobenzene | < | 0.1 |  | ug/l
22DCPropan | 2,2-Dichloropropane | < | 0.1 |  | ug/l
2,3,6-TBA | 2,3,6-TBA :- {2,3,6-Trichlorobenzoic acid} | < | 0.02 |  | ug/l
23Dichloropl | 2,3-Dichlorophenol | < | 0.02 |  | ug/l
2,3-Xylenol | 2,3-Dimethylphenol :- {2,3-Xylenol} | < | 0.02 |  | ug/l
245-T | 2,4,5-T :- {2,4,5-Trichlorophenoxyacetic acid} | < | 0.005 |  | ug/l
245Trichlphl | 2,4,5-Trichlorophenol | < | 0.02 |  | ug/l
2,4,6-T | 2,4,6-Trichlorophenol | < | 0.02 |  | ug/l
2,4-D | 2,4-D :- {2,4-Dichlorophenoxyacetic acid} | < | 0.005 |  | ug/l
2,4-DB | 2,4-DB :- {4-(2,4-dichlorophenoxy)butyric acid} | < | 0.005 |  | ug/l
2,4-Xylenol | 2,4-Dimethylphenol :- {2,4-Xylenol} | < | 0.02 |  | ug/l
25Dichlrphnl | 2,5-Dichlorophenol | < | 0.02 |  | ug/l
2,5-Xylenol | 2,5-Dimethylphenol :- {2,5-Xylenol} | < | 0.02 |  | ug/l
2,6-DCP | 2,6-Dichlorophenol | < | 0.02 |  | ug/l
2,6-Xylenol | 2,6-Dimethylphenol :- {2,6-Xylenol} | < | 0.02 |  | ug/l
2Chlorophenl | 2-Chlorophenol | < | 0.02 |  | ug/l
2Chlortoluen | 2-Chlorotoluene :- {1-Chloro-2-methylbenzene} | < | 0.1 |  | ug/l
2-Ethylphenl | 2-Ethyl phenol | < | 0.02 |  | ug/l
o-Cresol | 2-Methylphenol :- {o-Cresol} | < | 0.02 |  | ug/l
2Phenoxyprop | 2-Phenoxypropionic acid :- {PPA} | < | 0.005 |  | ug/l
3,4 Xylenol | 3,4-Dimethylphenol :- {3,4-Xylenol} | < | 0.02 |  | ug/l
3,5-Xylenol | 3,5-Dimethylphenol :- {3,5-Xylenol} | < | 0.02 |  | ug/l
3Chlorophenl | 3-Chlorophenol | < | 0.02 |  | ug/l
3Chlorotolun | 3-Chlorotoluene :- {3-Chloromethylbenzene} | < | 0.1 |  | ug/l
m-Cresol | 3-Methylphenol :- {m-Cresol} | < | 0.02 |  | ug/l
p-C-o-Cresol | 4-Chloro-2-methylphenol :- {p-Chloro-o-cresol} | < | 0.02 |  | ug/l
4Cl3MePhenol | 4-Chloro-3-methylphenol :- {p-Chloro-m-cresol} | < | 0.02 |  | ug/l
4ClPhenol | 4-Chlorophenol | < | 0.02 |  | ug/l
4-CAA | 4-Chlorophenoxyacetic acid | < | 0.005 |  | ug/l
4Chlorotolun | 4-Chlorotoluene :- {1-Chloro-4-methylbenzene} | < | 0.1 |  | ug/l
4 -ISO-PROPY | 4-Isopropyltoluene :- {4-methyl-Isopropylbenzene} | < | 0.1 |  | ug/l
p-Cresol | 4-Methylphenol :- {p-Cresol} | < | 0.02 |  | ug/l
4Phenoxbutyr | 4-Phenoxybutyric acid :- {PBA} | < | 0.005 |  | ug/l
ACENAPTHEN | Acenaphthene | < | 0.01 |  | ug/l
Acenapthylen | Acenaphthylene | < | 0.01 |  | ug/l
Aclonifen | Aclonifen | < | 0.0001 |  | ug/l
Alachlor | Alachlor | < | 0.0001 |  | ug/l
Aldicarb | Aldicarb | < | 0.005 |  | ug/l
Acrb-slphx | Aldicarb sulfoxide | < | 0.005 |  | ug/l
Acrb-slphn | Aldoxycarb :- {Aldicarb Sulfone} | < | 0.005 |  | ug/l
Alky pH 4.5 | Alkalinity to pH 4.5 as CaCO3 |  | 110 |  | mg/l
Alky pH 4.5 | Alkalinity to pH 4.5 as CaCO3 |  | 75 |  | mg/l
Alky pH 4.5 | Alkalinity to pH 4.5 as CaCO3 |  | 150 |  | mg/l
Alky pH 4.5 | Alkalinity to pH 4.5 as CaCO3 |  | 120 |  | mg/l
Alky pH 4.5 | Alkalinity to pH 4.5 as CaCO3 |  | 93 |  | mg/l
Alky pH 4.5 | Alkalinity to pH 4.5 as CaCO3 |  | 120 |  | mg/l
Alky pH 4.5 | Alkalinity to pH 4.5 as CaCO3 |  | 69 |  | mg/l
Alky pH 4.5 | Alkalinity to pH 4.5 as CaCO3 |  | 65 |  | mg/l
Alky pH 4.5 | Alkalinity to pH 4.5 as CaCO3 |  | 64 |  | mg/l
Alky pH 4.5 | Alkalinity to pH 4.5 as CaCO3 |  | 95 |  | mg/l
Alky pH 4.5 | Alkalinity to pH 4.5 as CaCO3 |  | 43 |  | mg/l
Alky pH 4.5 | Alkalinity to pH 4.5 as CaCO3 |  | 110 |  | mg/l
Al- Filtered | Aluminium, Dissolved |  | 34 |  | ug/l
NH3 un-ion | Ammonia un-ionised as N | < | 3e-05 |  | mg/l
NH3 un-ion | Ammonia un-ionised as N |  | 0.00061 |  | mg/l
NH3 un-ion | Ammonia un-ionised as N |  | 0.00079 |  | mg/l
NH3 un-ion | Ammonia un-ionised as N |  | 0.00135 |  | mg/l
NH3 un-ion | Ammonia un-ionised as N |  | 0.00119 |  | mg/l
NH3 un-ion | Ammonia un-ionised as N |  | 0.00061 |  | mg/l
NH3 un-ion | Ammonia un-ionised as N |  | 0.00021 |  | mg/l
NH3 un-ion | Ammonia un-ionised as N | < | 3e-05 |  | mg/l
NH3 un-ion | Ammonia un-ionised as N |  | 0.00039 |  | mg/l
NH3 un-ion | Ammonia un-ionised as N |  | 0.00019 |  | mg/l
NH3 un-ion | Ammonia un-ionised as N | < | 0.00047 |  | mg/l
NH3 un-ion | Ammonia un-ionised as N | < | 0.00073 |  | mg/l
NH3 un-ion | Ammonia un-ionised as N |  | 0.00119 |  | mg/l
NH3 un-ion | Ammonia un-ionised as N |  | 0.0001 |  | mg/l
NH3 un-ion | Ammonia un-ionised as N |  | 0.00025 |  | mg/l
Ammonia(N) | Ammoniacal Nitrogen as N | < | 0.002 |  | mg/l
Ammonia(N) | Ammoniacal Nitrogen as N |  | 0.029 |  | mg/l
Ammonia(N) | Ammoniacal Nitrogen as N |  | 0.022 |  | mg/l
Ammonia(N) | Ammoniacal Nitrogen as N |  | 0.054 |  | mg/l
Ammonia(N) | Ammoniacal Nitrogen as N |  | 0.049 |  | mg/l
Ammonia(N) | Ammoniacal Nitrogen as N |  | 0.021 |  | mg/l
Ammonia(N) | Ammoniacal Nitrogen as N |  | 0.02 |  | mg/l
Ammonia(N) | Ammoniacal Nitrogen as N | < | 0.002 |  | mg/l
Ammonia(N) | Ammoniacal Nitrogen as N |  | 0.032 |  | mg/l
Ammonia(N) | Ammoniacal Nitrogen as N |  | 0.015 |  | mg/l
Ammonia(N) | Ammoniacal Nitrogen as N | < | 0.03 |  | mg/l
Ammonia(N) | Ammoniacal Nitrogen as N | < | 0.03 |  | mg/l
Ammonia(N) | Ammoniacal Nitrogen as N |  | 0.077 |  | mg/l
Ammonia(N) | Ammoniacal Nitrogen as N |  | 0.0092 |  | mg/l
Ammonia(N) | Ammoniacal Nitrogen as N |  | 0.012 |  | mg/l
Anthracene | Anthracene | < | 0.01 |  | ug/l
As-Filtered | Arsenic, Dissolved | < | 1 |  | ug/l
As-Filtered | Arsenic, Dissolved | < | 1 |  | ug/l
As-Filtered | Arsenic, Dissolved | < | 1 |  | ug/l
As-Filtered | Arsenic, Dissolved | < | 1 |  | ug/l
As-Filtered | Arsenic, Dissolved | < | 1 |  | ug/l
As-Filtered | Arsenic, Dissolved | < | 1 |  | ug/l
As-Filtered | Arsenic, Dissolved | < | 1 |  | ug/l
As-Filtered | Arsenic, Dissolved | < | 1 |  | ug/l
As-Filtered | Arsenic, Dissolved | < | 1 |  | ug/l
As-Filtered | Arsenic, Dissolved | < | 1 |  | ug/l
As-Filtered | Arsenic, Dissolved | < | 1 |  | ug/l
As-Filtered | Arsenic, Dissolved | < | 1 |  | ug/l
As-Filtered | Arsenic, Dissolved | < | 1 |  | ug/l
As-Filtered | Arsenic, Dissolved | < | 1 |  | ug/l
Asulam | Asulam | < | 0.02 |  | ug/l
Atrazine | Atrazine |  | 0.00016 |  | ug/l
Azoxystrobin | Azoxystrobin | < | 0.02 |  | ug/l
Ba- Filtered | Barium, Dissolved |  | 82 |  | ug/l
Benazolin | Benazolin | < | 0.005 |  | ug/l
Bentazone | Bentazone |  | 0.0071 |  | ug/l
Benzene | Benzene | < | 0.1 |  | ug/l
B-(a)-anthra | Benzo(a)Anthracene | < | 0.01 |  | ug/l
B-[a]-pyrene | Benzo(a)Pyrene |  | 0.00097 |  | ug/l
B-[b]-fluora | Benzo(b)Fluoranthene |  | 0.0013 |  | ug/l
B-[e]-pyrene | Benzo(e)Pyrene | < | 0.01 |  | ug/l
B-[ghi]-pery | Benzo(g,h,i)Perylene |  | 0.0012 |  | ug/l
B-[k]-fluora | Benzo(k)Fluoranthene |  | 0.00059 |  | ug/l
Bifenox | Bifenox | < | 0.0001 |  | ug/l
B - Filtered | Boron, Dissolved | < | 100 |  | ug/l
B - Filtered | Boron, Dissolved | < | 100 |  | ug/l
B - Filtered | Boron, Dissolved | < | 100 |  | ug/l
B - Filtered | Boron, Dissolved | < | 100 |  | ug/l
B - Filtered | Boron, Dissolved | < | 100 |  | ug/l
B - Filtered | Boron, Dissolved | < | 100 |  | ug/l
B - Filtered | Boron, Dissolved | < | 100 |  | ug/l
B - Filtered | Boron, Dissolved | < | 100 |  | ug/l
B - Filtered | Boron, Dissolved | < | 100 |  | ug/l
B - Filtered | Boron, Dissolved | < | 100 |  | ug/l
B - Filtered | Boron, Dissolved | < | 100 |  | ug/l
B - Filtered | Boron, Dissolved | < | 100 |  | ug/l
B - Filtered | Boron, Dissolved | < | 100 |  | ug/l
B - Filtered | Boron, Dissolved | < | 100 |  | ug/l
Bromobenzene | Bromobenzene | < | 0.1 |  | ug/l
BrClMethan | Bromochloromethane | < | 0.1 |  | ug/l
BROMO-DCM | Bromodichloromethane | < | 0.1 |  | ug/l
Bromoform | Bromoform :- {Tribromomethane} | < | 0.1 |  | ug/l
Bromoxynil | Bromoxynil | < | 0.005 |  | ug/l
Cadmium - Cd | Cadmium |  | 0.024 |  | ug/l
Cadmium - Cd | Cadmium |  | 0.04 |  | ug/l
Cadmium - Cd | Cadmium |  | 0.045 |  | ug/l
Cadmium - Cd | Cadmium |  | 0.033 |  | ug/l
Cadmium - Cd | Cadmium |  | 0.028 |  | ug/l
Cadmium - Cd | Cadmium |  | 0.035 |  | ug/l
Cadmium - Cd | Cadmium |  | 0.065 |  | ug/l
Cadmium - Cd | Cadmium |  | 0.031 |  | ug/l
Cadmium - Cd | Cadmium |  | 0.036 |  | ug/l
Cadmium - Cd | Cadmium |  | 0.027 |  | ug/l
Cadmium - Cd | Cadmium |  | 0.026 |  | ug/l
Cadmium - Cd | Cadmium |  | 0.036 |  | ug/l
Cadmium - Cd | Cadmium |  | 0.029 |  | ug/l
Cadmium - Cd | Cadmium |  | 0.037 |  | ug/l
Cd Filtered | Cadmium, Dissolved |  | 0.02 |  | ug/l
Cd Filtered | Cadmium, Dissolved |  | 0.033 |  | ug/l
Cd Filtered | Cadmium, Dissolved |  | 0.04 |  | ug/l
Cd Filtered | Cadmium, Dissolved |  | 0.022 |  | ug/l
Cd Filtered | Cadmium, Dissolved |  | 0.017 |  | ug/l
Cd Filtered | Cadmium, Dissolved |  | 0.023 |  | ug/l
Cd Filtered | Cadmium, Dissolved |  | 0.024 |  | ug/l
Cd Filtered | Cadmium, Dissolved |  | 0.025 |  | ug/l
Cd Filtered | Cadmium, Dissolved |  | 0.024 |  | ug/l
Cd Filtered | Cadmium, Dissolved |  | 0.019 |  | ug/l
Cd Filtered | Cadmium, Dissolved |  | 0.02 |  | ug/l
Cd Filtered | Cadmium, Dissolved |  | 0.035 |  | ug/l
Cd Filtered | Cadmium, Dissolved |  | 0.023 |  | ug/l
Cd Filtered | Cadmium, Dissolved |  | 0.034 |  | ug/l
Ca Filtered | Calcium, Dissolved |  | 46 |  | mg/l
Carbaryl | Carbaryl | < | 0.01 |  | ug/l
Carbendazim | Carbendazim | < | 0.01 |  | ug/l
Carbetamide | Carbetamide | < | 0.01 |  | ug/l
Carbofuran | Carbofuran | < | 0.005 |  | ug/l
Carbon diS | Carbon Disulphide | < | 0.1 |  | ug/l
Carbon Tet | Carbon tetrachloride :- {Tetrachloromethane} | < | 0.1 |  | ug/l
C - Org Filt | Carbon, Organic, Dissolved as C :- {DOC} |  | 4.5 |  | mg/l
C - Org Filt | Carbon, Organic, Dissolved as C :- {DOC} |  | 11 |  | mg/l
C - Org Filt | Carbon, Organic, Dissolved as C :- {DOC} |  | 5.1 |  | mg/l
C - Org Filt | Carbon, Organic, Dissolved as C :- {DOC} |  | 9.4 |  | mg/l
C - Org Filt | Carbon, Organic, Dissolved as C :- {DOC} |  | 11 |  | mg/l
C - Org Filt | Carbon, Organic, Dissolved as C :- {DOC} |  | 7.9 |  | mg/l
C - Org Filt | Carbon, Organic, Dissolved as C :- {DOC} |  | 13 |  | mg/l
C - Org Filt | Carbon, Organic, Dissolved as C :- {DOC} |  | 21 |  | mg/l
C - Org Filt | Carbon, Organic, Dissolved as C :- {DOC} |  | 11 |  | mg/l
C - Org Filt | Carbon, Organic, Dissolved as C :- {DOC} |  | 7.8 |  | mg/l
C - Org Filt | Carbon, Organic, Dissolved as C :- {DOC} |  | 5.4 |  | mg/l
C - Org Filt | Carbon, Organic, Dissolved as C :- {DOC} |  | 6 |  | mg/l
C - Org Filt | Carbon, Organic, Dissolved as C :- {DOC} |  | 6.7 |  | mg/l
C - Org Filt | Carbon, Organic, Dissolved as C :- {DOC} |  | 5.9 |  | mg/l
Chlorfenvphs | Chlorfenvinphos | < | 0.0001 |  | ug/l
Chloridazon | Chloridazon | < | 0.01 |  | ug/l
Chloride Ion | Chloride |  | 24 |  | mg/l
Chloride Ion | Chloride |  | 20 |  | mg/l
Chloride Ion | Chloride |  | 35 |  | mg/l
Chloride Ion | Chloride |  | 35 |  | mg/l
Chloride Ion | Chloride |  | 25 |  | mg/l
Chloride Ion | Chloride |  | 31 |  | mg/l
Chloride Ion | Chloride |  | 16 |  | mg/l
Chloride Ion | Chloride |  | 16 |  | mg/l
Chloride Ion | Chloride |  | 29 |  | mg/l
Chloride Ion | Chloride |  | 27 |  | mg/l
Chloride Ion | Chloride |  | 27 |  | mg/l
Chloride Ion | Chloride |  | 35 |  | mg/l
Chloride Ion | Chloride |  | 18 |  | mg/l
Chloride Ion | Chloride |  | 27 |  | mg/l
Chlorobenzen | Chlorobenzene | < | 0.1 |  | ug/l
Chlordbrmthn | Chlorodibromomethane | < | 0.1 |  | ug/l
Chloroform | Chloroform :- {Trichloromethane} | < | 0.1 |  | ug/l
Chloromethan | Chloromethane :- {Methyl Chloride} | < | 0.5 |  | ug/l
CHLOROPHYLL | Chlorophyll : Acetone Extract |  | 1.6 |  | ug/l
CHLOROPHYLL | Chlorophyll : Acetone Extract |  | 5.9 |  | ug/l
CHLOROPHYLL | Chlorophyll : Acetone Extract |  | 11 |  | ug/l
CHLOROPHYLL | Chlorophyll : Acetone Extract |  | 4.7 |  | ug/l
CHLOROPHYLL | Chlorophyll : Acetone Extract |  | 2.5 |  | ug/l
CHLOROPHYLL | Chlorophyll : Acetone Extract |  | 1.8 |  | ug/l
CHLOROPHYLL | Chlorophyll : Acetone Extract |  | 13 |  | ug/l
CHLOROPHYLL | Chlorophyll : Acetone Extract |  | 1.1 |  | ug/l
CHLOROPHYLL | Chlorophyll : Acetone Extract |  | 2.1 |  | ug/l
CHLOROPHYLL | Chlorophyll : Acetone Extract |  | 2.5 |  | ug/l
CHLOROPHYLL | Chlorophyll : Acetone Extract |  | 5.3 |  | ug/l
CHLOROPHYLL | Chlorophyll : Acetone Extract |  | 12 |  | ug/l
CHLOROPHYLL | Chlorophyll : Acetone Extract |  | 3.4 |  | ug/l
CHLOROPHYLL | Chlorophyll : Acetone Extract |  | 2.8 |  | ug/l
Chlorothalnl | Chlorothalonil | < | 0.0005 |  | ug/l
Chlortoluron | Chlorotoluron | < | 0.01 |  | ug/l
Chloroxuran | Chloroxuron | < | 0.01 |  | ug/l
ClpyrifosEt | Chlorpyrifos-ethyl | < | 0.0001 |  | ug/l
Cr Hex Filt | Chromium Hexavalent, Dissolved :- {Cr VI} |  | 0.85 |  | ug/l
Cr- Filtered | Chromium, Dissolved |  | 0.55 |  | ug/l
Cr- Filtered | Chromium, Dissolved |  | 0.25 |  | ug/l
Cr- Filtered | Chromium, Dissolved |  | 2.5 |  | ug/l
Cr- Filtered | Chromium, Dissolved |  | 2.3 |  | ug/l
Cr- Filtered | Chromium, Dissolved |  | 1.6 |  | ug/l
Cr- Filtered | Chromium, Dissolved |  | 4.9 |  | ug/l
Cr- Filtered | Chromium, Dissolved |  | 2.8 |  | ug/l
Cr- Filtered | Chromium, Dissolved |  | 1 |  | ug/l
Cr- Filtered | Chromium, Dissolved |  | 0.25 |  | ug/l
Cr- Filtered | Chromium, Dissolved |  | 0.63 |  | ug/l
Cr- Filtered | Chromium, Dissolved |  | 2.4 |  | ug/l
Cr- Filtered | Chromium, Dissolved |  | 2.1 |  | ug/l
Cr- Filtered | Chromium, Dissolved |  | 0.85 |  | ug/l
Cr- Filtered | Chromium, Dissolved |  | 2.6 |  | ug/l
Chrysene | Chrysene | < | 0.01 |  | ug/l
c12DClEthe | cis-1,2-Dichloroethylene :- {cis-1,2-Dichloroethene} | < | 0.1 |  | ug/l
1,3 -DICHLOR | cis-1,3-Dichloropropylene :- {cis-1,3-Dichloropropene} | < | 0.1 |  | ug/l
c-Hept Epox | cis-Heptachlor epoxide | < | 4e-05 |  | ug/l
Permethrn-cs | cis-Permethrin | < | 0.0001 |  | ug/l
Clopyralid | Clopyralid |  | 0.0073 |  | ug/l
Cond @ 25C | Conductivity at 25 C |  | 436 |  | us/cm
Cond @ 25C | Conductivity at 25 C |  | 281 |  | us/cm
Cond @ 25C | Conductivity at 25 C |  | 559 |  | us/cm
Cond @ 25C | Conductivity at 25 C |  | 470 |  | us/cm
Cond @ 25C | Conductivity at 25 C |  | 377 |  | us/cm
Cond @ 25C | Conductivity at 25 C |  | 489 |  | us/cm
Cond @ 25C | Conductivity at 25 C |  | 251 |  | us/cm
Cond @ 25C | Conductivity at 25 C |  | 237 |  | us/cm
Cond @ 25C | Conductivity at 25 C |  | 290 |  | us/cm
Cond @ 25C | Conductivity at 25 C |  | 341 |  | us/cm
Cond @ 25C | Conductivity at 25 C |  | 405 |  | us/cm
Cond @ 25C | Conductivity at 25 C |  | 771 |  | us/cm
Cond @ 25C | Conductivity at 25 C |  | 241 |  | us/cm
Cond @ 25C | Conductivity at 25 C |  | 139 |  | us/cm
Cond @ 25C | Conductivity at 25 C |  | 396 |  | us/cm
Copper - Cu | Copper |  | 1.1 |  | ug/l
Copper - Cu | Copper |  | 2.1 |  | ug/l
Copper - Cu | Copper |  | 1.9 |  | ug/l
Copper - Cu | Copper |  | 2 |  | ug/l
Copper - Cu | Copper |  | 2 |  | ug/l
Copper - Cu | Copper |  | 2 |  | ug/l
Copper - Cu | Copper |  | 2.2 |  | ug/l
Copper - Cu | Copper |  | 4.3 |  | ug/l
Copper - Cu | Copper |  | 1.5 |  | ug/l
Copper - Cu | Copper |  | 1.3 |  | ug/l
Copper - Cu | Copper |  | 1.2 |  | ug/l
Copper - Cu | Copper |  | 1.6 |  | ug/l
Copper - Cu | Copper |  | 1.5 |  | ug/l
Copper - Cu | Copper |  | 1.8 |  | ug/l
Cu BLM Bio | Copper : BLM Bioavailable |  | 0.19 |  | ug/l
Cu Filtered | Copper, Dissolved |  | 0.91 |  | ug/l
Cu Filtered | Copper, Dissolved |  | 1.8 |  | ug/l
Cu Filtered | Copper, Dissolved |  | 1.6 |  | ug/l
Cu Filtered | Copper, Dissolved |  | 1.9 |  | ug/l
Cu Filtered | Copper, Dissolved |  | 1.8 |  | ug/l
Cu Filtered | Copper, Dissolved |  | 1.6 |  | ug/l
Cu Filtered | Copper, Dissolved |  | 1.4 |  | ug/l
Cu Filtered | Copper, Dissolved |  | 3.8 |  | ug/l
Cu Filtered | Copper, Dissolved |  | 1.3 |  | ug/l
Cu Filtered | Copper, Dissolved |  | 1 |  | ug/l
Cu Filtered | Copper, Dissolved |  | 1.2 |  | ug/l
Cu Filtered | Copper, Dissolved |  | 1.5 |  | ug/l
Cu Filtered | Copper, Dissolved |  | 1.2 |  | ug/l
Cu Filtered | Copper, Dissolved |  | 2.6 |  | ug/l
CN Free | Cyanide : Free as CN | < | 0.005 |  | mg/l
Cypermethrin | Cypermethrin | < | 0.002 |  | ug/l
Cypermeth ID | Cypermethrin Identification |  | 1 |  | text
DDE (PP') | DDE -pp | < | 0.0001 |  | ug/l
DDT Derived | DDT : Sum of components | < | 0.0004 |  | ug/l
DDT (OP') | DDT -op | < | 0.0001 |  | ug/l
DDT (PP) | DDT -pp | < | 0.0001 |  | ug/l
Diazinon | Diazinon |  | 0.00034 |  | ug/l
Dibenz[ah]an | Dibenzo(a,h)Anthracene | < | 0.01 |  | ug/l
Dibromomethn | Dibromomethane | < | 0.1 |  | ug/l
Dicamba | Dicamba | < | 0.01 |  | ug/l
DiClMe | Dichloromethane :- {Methylene Dichloride} | < | 0.5 |  | ug/l
Dichlorprop | Dichlorprop :- {2,4-DP} | < | 0.005 |  | ug/l
Dichlorvos | Dichlorvos | < | 4e-05 |  | ug/l
Dieldrin | Dieldrin |  | 0.00012 |  | ug/l
Diflurobnzrn | Diflurobenzuron | < | 0.01 |  | ug/l
Dimethoate | Dimethoate | < | 0.0001 |  | ug/l
m-p-Xylene | Dimethylbenzene : Sum of isomers (1,3- 1,4-) | < | 0.2 |  | ug/l
Diuron | Diuron | < | 0.01 |  | ug/l
Endosulphan | Endosulfan : Total (A + B) | < | 0.0002 |  | ug/l
EndosulphanA | Endosulfan A | < | 0.0001 |  | ug/l
EndosulphanB | Endosulfan B | < | 0.0001 |  | ug/l
Endrin | Endrin | < | 0.0001 |  | ug/l
Ethiofencarb | Ethiofencarb | < | 0.005 |  | ug/l
Ethirimol | Ethirimol | < | 0.05 |  | ug/l
ETBE | Ethyl tert-butyl ether :- {ETBE} | < | 0.1 |  | ug/l
Ethylbenzene | Ethylbenzene | < | 0.1 |  | ug/l
Fenitrothion | Fenitrothion | < | 0.0001 |  | ug/l
Fenoprop | Fenoprop | < | 0.005 |  | ug/l
Fenuron | Fenuron | < | 0.01 |  | ug/l
Fluoranthene | Fluoranthene |  | 0.0075 |  | ug/l
FLUORENE | Fluorene | < | 0.01 |  | ug/l
Fluoroxypyr | Fluroxypyr | < | 0.005 |  | ug/l
MR Screen | GCMS Screen : Target Based multi-residue screening : Semi Quantitative |  | 1 |  | text
MR Screen | GCMS Screen : Target Based multi-residue screening : Semi Quantitative |  | 1 |  | text
MR Screen | GCMS Screen : Target Based multi-residue screening : Semi Quantitative |  | 1 |  | text
MR Screen | GCMS Screen : Target Based multi-residue screening : Semi Quantitative |  | 1 |  | text
MR Screen | GCMS Screen : Target Based multi-residue screening : Semi Quantitative |  | 1 |  | text
HCH Beta | HCH -beta | < | 0.0001 |  | ug/l
HCH Delta | HCH -delta | < | 0.0001 |  | ug/l
HCH Gamma | HCH -gamma :- {Lindane} | < | 0.003 |  | ug/l
HCH Gamma | HCH -gamma :- {Lindane} | < | 0.003 |  | ug/l
HCH Gamma | HCH -gamma :- {Lindane} | < | 0.003 |  | ug/l
HCH Gamma | HCH -gamma :- {Lindane} | < | 0.003 |  | ug/l
HCH Gamma | HCH -gamma :- {Lindane} | < | 0.003 |  | ug/l
HCH Gamma | HCH -gamma :- {Lindane} | < | 0.003 |  | ug/l
HCH Gamma | HCH -gamma :- {Lindane} | < | 0.003 |  | ug/l
HCH Gamma | HCH -gamma :- {Lindane} | < | 0.003 |  | ug/l
HCH Gamma | HCH -gamma :- {Lindane} | < | 0.003 |  | ug/l
HCH Gamma | HCH -gamma :- {Lindane} | < | 0.003 |  | ug/l
HCH Gamma | HCH -gamma :- {Lindane} | < | 0.003 |  | ug/l
HCH Gamma | HCH -gamma :- {Lindane} | < | 0.003 |  | ug/l
HCH Gamma | HCH -gamma :- {Lindane} | < | 0.003 |  | ug/l
HCH Gamma | HCH -gamma :- {Lindane} | < | 0.0001 |  | ug/l
Heptachlor | Heptachlor | < | 4e-05 |  | ug/l
HBCDD | Hexabromocyclododecane Total: (Sum of a, b, g) |  | 0.00039 |  | ug/l
Hexachlorbnz | Hexachlorobenzene | < | 0.0001 |  | ug/l
HEXACHLORO 1 | Hexachlorobutadiene | < | 0.0001 |  | ug/l
HxClEthane | Hexachloroethane | < | 0.1 |  | ug/l
Imazapyr | Imazapyr | < | 0.005 |  | ug/l
Ind123pyrene | Indeno(1,2,3-cd)pyrene |  | 0.0013 |  | ug/l
Ioxynil | Ioxynil | < | 0.005 |  | ug/l
Irgarol 1051 | Irgarol 1051 | < | 0.0001 |  | ug/l
Fe- Filt | Iron, Dissolved |  | 110 |  | ug/l
Fe- Filt | Iron, Dissolved |  | 220 |  | ug/l
Fe- Filt | Iron, Dissolved |  | 39 |  | ug/l
Fe- Filt | Iron, Dissolved |  | 140 |  | ug/l
Fe- Filt | Iron, Dissolved |  | 210 |  | ug/l
Fe- Filt | Iron, Dissolved |  | 120 |  | ug/l
Fe- Filt | Iron, Dissolved |  | 450 |  | ug/l
Fe- Filt | Iron, Dissolved |  | 420 |  | ug/l
Fe- Filt | Iron, Dissolved |  | 260 |  | ug/l
Fe- Filt | Iron, Dissolved |  | 200 |  | ug/l
Fe- Filt | Iron, Dissolved |  | 140 |  | ug/l
Fe- Filt | Iron, Dissolved |  | 100 |  | ug/l
Fe- Filt | Iron, Dissolved |  | 130 |  | ug/l
Fe- Filt | Iron, Dissolved |  | 120 |  | ug/l
IsoPropylBen | Isopropylbenzene :- {Methylethylbenzene} | < | 0.1 |  | ug/l
Isoproturon | Isoproturon | < | 0.01 |  | ug/l
Lead - as Pb | Lead |  | 1.8 |  | ug/l
Lead - as Pb | Lead |  | 5.6 |  | ug/l
Lead - as Pb | Lead |  | 2.4 |  | ug/l
Lead - as Pb | Lead |  | 4 |  | ug/l
Lead - as Pb | Lead |  | 4.6 |  | ug/l
Lead - as Pb | Lead |  | 3 |  | ug/l
Lead - as Pb | Lead |  | 15 |  | ug/l
Lead - as Pb | Lead |  | 6.1 |  | ug/l
Lead - as Pb | Lead |  | 6.3 |  | ug/l
Lead - as Pb | Lead |  | 4.7 |  | ug/l
Lead - as Pb | Lead |  | 3.2 |  | ug/l
Lead - as Pb | Lead |  | 2.6 |  | ug/l
Lead - as Pb | Lead |  | 4.6 |  | ug/l
Lead - as Pb | Lead |  | 3.5 |  | ug/l
Pb BLM Bio | Lead : BLM Bioavailable |  | 0.22 |  | ug/l
Pb Filtered | Lead, Dissolved |  | 1.1 |  | ug/l
Pb Filtered | Lead, Dissolved |  | 2.7 |  | ug/l
Pb Filtered | Lead, Dissolved |  | 0.84 |  | ug/l
Pb Filtered | Lead, Dissolved |  | 2 |  | ug/l
Pb Filtered | Lead, Dissolved |  | 2.9 |  | ug/l
Pb Filtered | Lead, Dissolved |  | 1.7 |  | ug/l
Pb Filtered | Lead, Dissolved |  | 4.2 |  | ug/l
Pb Filtered | Lead, Dissolved |  | 3.9 |  | ug/l
Pb Filtered | Lead, Dissolved |  | 3.2 |  | ug/l
Pb Filtered | Lead, Dissolved |  | 2.1 |  | ug/l
Pb Filtered | Lead, Dissolved |  | 1.8 |  | ug/l
Pb Filtered | Lead, Dissolved |  | 1.4 |  | ug/l
Pb Filtered | Lead, Dissolved |  | 1.8 |  | ug/l
Pb Filtered | Lead, Dissolved |  | 1.3 |  | ug/l
Linuron | Linuron | < | 0.01 |  | ug/l
Lithium Filt | Lithium, Dissolved | < | 100 |  | ug/l
Mg Filtered | Magnesium, Dissolved |  | 9.8 |  | mg/l
Malathion | Malathion | < | 0.0001 |  | ug/l
Mn BLM Bio | Manganese : BLM Bioavailable |  | 14 |  | ug/l
Mn- Filtered | Manganese, Dissolved |  | 14 |  | ug/l
Mn- Filtered | Manganese, Dissolved |  | 12 |  | ug/l
Mn- Filtered | Manganese, Dissolved |  | 14 |  | ug/l
Mn- Filtered | Manganese, Dissolved |  | 46 |  | ug/l
Mn- Filtered | Manganese, Dissolved |  | 39 |  | ug/l
Mn- Filtered | Manganese, Dissolved |  | 24 |  | ug/l
Mn- Filtered | Manganese, Dissolved |  | 14 |  | ug/l
Mn- Filtered | Manganese, Dissolved |  | 14 |  | ug/l
Mn- Filtered | Manganese, Dissolved | < | 10 |  | ug/l
Mn- Filtered | Manganese, Dissolved |  | 11 |  | ug/l
Mn- Filtered | Manganese, Dissolved |  | 16 |  | ug/l
Mn- Filtered | Manganese, Dissolved |  | 13 |  | ug/l
Mn- Filtered | Manganese, Dissolved | < | 10 |  | ug/l
Mn- Filtered | Manganese, Dissolved |  | 14 |  | ug/l
MCPA | MCPA :- {4-Chloro-2-methylphenoxyacetic acid} | < | 0.005 |  | ug/l
MCPB | MCPB :- {4-Chloro-2-methylphenoxybutyric acid} | < | 0.005 |  | ug/l
Mecoprop | Mecoprop | < | 0.005 |  | ug/l
Mercury - Hg | Mercury | < | 0.01 |  | ug/l
Mercury - Hg | Mercury | < | 0.01 |  | ug/l
Mercury - Hg | Mercury | < | 0.01 |  | ug/l
Mercury - Hg | Mercury | < | 0.01 |  | ug/l
Mercury - Hg | Mercury | < | 0.01 |  | ug/l
Mercury - Hg | Mercury | < | 0.01 |  | ug/l
Mercury - Hg | Mercury | < | 0.01 |  | ug/l
Mercury - Hg | Mercury | < | 0.01 |  | ug/l
Mercury - Hg | Mercury | < | 0.01 |  | ug/l
Mercury - Hg | Mercury | < | 0.01 |  | ug/l
Mercury - Hg | Mercury | < | 0.01 |  | ug/l
Mercury - Hg | Mercury | < | 0.01 |  | ug/l
Mercury - Hg | Mercury | < | 0.01 |  | ug/l
Mercury - Hg | Mercury | < | 0.01 |  | ug/l
Hg Filtered | Mercury, Dissolved | < | 0.01 |  | ug/l
Hg Filtered | Mercury, Dissolved | < | 0.01 |  | ug/l
Hg Filtered | Mercury, Dissolved | < | 0.01 |  | ug/l
Hg Filtered | Mercury, Dissolved | < | 0.01 |  | ug/l
Hg Filtered | Mercury, Dissolved | < | 0.01 |  | ug/l
Hg Filtered | Mercury, Dissolved | < | 0.01 |  | ug/l
Hg Filtered | Mercury, Dissolved | < | 0.01 |  | ug/l
Hg Filtered | Mercury, Dissolved | < | 0.01 |  | ug/l
Hg Filtered | Mercury, Dissolved | < | 0.01 |  | ug/l
Hg Filtered | Mercury, Dissolved | < | 0.01 |  | ug/l
Hg Filtered | Mercury, Dissolved | < | 0.01 |  | ug/l
Hg Filtered | Mercury, Dissolved | < | 0.01 |  | ug/l
Hg Filtered | Mercury, Dissolved | < | 0.01 |  | ug/l
Hg Filtered | Mercury, Dissolved | < | 0.01 |  | ug/l
Methabnzthzn | Methabenzthiazuron | < | 0.01 |  | ug/l
Methiocarb | Methiocarb | < | 0.001 |  | ug/l
Methomyl | Methomyl | < | 0.005 |  | ug/l
Metoxuron | Metoxuron | < | 0.01 |  | ug/l
MetsulfrnMyl | Metsulfuron-methyl | < | 0.01 |  | ug/l
Monolinuron | Monolinuron | < | 0.01 |  | ug/l
Monuron | Monuron | < | 0.01 |  | ug/l
MTBE | MTBE :- {Methyl tert-butyl ether} | < | 0.1 |  | ug/l
Naphthalene | Naphthalene | < | 0.01 |  | ug/l
nButylbenzne | n-ButylBenzene :- {1-Phenylbutane} | < | 0.1 |  | ug/l
Neburon | Neburon | < | 0.01 |  | ug/l
Ni BLM Bio | Nickel : BLM Bioavailable |  | 0.72 |  | ug/l
Ni- Filtered | Nickel, Dissolved |  | 0.91 |  | ug/l
Ni- Filtered | Nickel, Dissolved |  | 1.2 |  | ug/l
Ni- Filtered | Nickel, Dissolved |  | 1.4 |  | ug/l
Ni- Filtered | Nickel, Dissolved |  | 1.5 |  | ug/l
Ni- Filtered | Nickel, Dissolved |  | 1.2 |  | ug/l
Ni- Filtered | Nickel, Dissolved |  | 1.2 |  | ug/l
Ni- Filtered | Nickel, Dissolved |  | 1.2 |  | ug/l
Ni- Filtered | Nickel, Dissolved |  | 1.7 |  | ug/l
Ni- Filtered | Nickel, Dissolved |  | 1.2 |  | ug/l
Ni- Filtered | Nickel, Dissolved |  | 1.1 |  | ug/l
Ni- Filtered | Nickel, Dissolved |  | 1.1 |  | ug/l
Ni- Filtered | Nickel, Dissolved |  | 1.1 |  | ug/l
Ni- Filtered | Nickel, Dissolved |  | 0.95 |  | ug/l
Ni- Filtered | Nickel, Dissolved |  | 1.3 |  | ug/l
Nitrate-N | Nitrate as N |  | 2.69 |  | mg/l
Nitrate-N | Nitrate as N |  | 2.18 |  | mg/l
Nitrate-N | Nitrate as N |  | 4.18 |  | mg/l
Nitrate-N | Nitrate as N |  | 3.36 |  | mg/l
Nitrate-N | Nitrate as N |  | 1.98 |  | mg/l
Nitrate-N | Nitrate as N |  | 4.69 |  | mg/l
Nitrate-N | Nitrate as N |  | 2.18 |  | mg/l
Nitrate-N | Nitrate as N |  | 1.49 |  | mg/l
Nitrate-N | Nitrate as N |  | 2.19 |  | mg/l
Nitrate-N | Nitrate as N |  | 2.19 |  | mg/l
Nitrate-N | Nitrate as N |  | 3.19 |  | mg/l
Nitrate-N | Nitrate as N |  | 3.59 |  | mg/l
Nitrate-N | Nitrate as N |  | 1.28 |  | mg/l
Nitrate-N | Nitrate as N |  | 0.796 |  | mg/l
Nitrate-N | Nitrate as N |  | 2.49 |  | mg/l
Nitrite-N | Nitrite as N |  | 0.0064 |  | mg/l
Nitrite-N | Nitrite as N |  | 0.017 |  | mg/l
Nitrite-N | Nitrite as N |  | 0.019 |  | mg/l
Nitrite-N | Nitrite as N |  | 0.037 |  | mg/l
Nitrite-N | Nitrite as N |  | 0.018 |  | mg/l
Nitrite-N | Nitrite as N |  | 0.015 |  | mg/l
Nitrite-N | Nitrite as N |  | 0.025 |  | mg/l
Nitrite-N | Nitrite as N |  | 0.013 |  | mg/l
Nitrite-N | Nitrite as N |  | 0.013 |  | mg/l
Nitrite-N | Nitrite as N |  | 0.01 |  | mg/l
Nitrite-N | Nitrite as N |  | 0.009 |  | mg/l
Nitrite-N | Nitrite as N |  | 0.011 |  | mg/l
Nitrite-N | Nitrite as N |  | 0.022 |  | mg/l
Nitrite-N | Nitrite as N |  | 0.0039 |  | mg/l
Nitrite-N | Nitrite as N |  | 0.0061 |  | mg/l
Nitrogen - N | Nitrogen, Total as N |  | 3 |  | mg/l
Nitrogen - N | Nitrogen, Total as N |  | 3 |  | mg/l
Nitrogen - N | Nitrogen, Total as N |  | 4.8 |  | mg/l
Nitrogen - N | Nitrogen, Total as N |  | 4 |  | mg/l
Nitrogen - N | Nitrogen, Total as N |  | 3.4 |  | mg/l
Nitrogen - N | Nitrogen, Total as N |  | 5.6 |  | mg/l
Nitrogen - N | Nitrogen, Total as N |  | 2.8 |  | mg/l
Nitrogen - N | Nitrogen, Total as N |  | 2.5 |  | mg/l
Nitrogen - N | Nitrogen, Total as N |  | 2.4 |  | mg/l
Nitrogen - N | Nitrogen, Total as N |  | 2.6 |  | mg/l
Nitrogen - N | Nitrogen, Total as N |  | 3.4 |  | mg/l
Nitrogen - N | Nitrogen, Total as N |  | 4.1 |  | mg/l
Nitrogen - N | Nitrogen, Total as N |  | 1.9 |  | mg/l
Nitrogen - N | Nitrogen, Total as N |  | 3 |  | mg/l
N Oxidised | Nitrogen, Total Oxidised as N |  | 2.7 |  | mg/l
N Oxidised | Nitrogen, Total Oxidised as N |  | 2.2 |  | mg/l
N Oxidised | Nitrogen, Total Oxidised as N |  | 4.2 |  | mg/l
N Oxidised | Nitrogen, Total Oxidised as N |  | 3.4 |  | mg/l
N Oxidised | Nitrogen, Total Oxidised as N |  | 2 |  | mg/l
N Oxidised | Nitrogen, Total Oxidised as N |  | 4.7 |  | mg/l
N Oxidised | Nitrogen, Total Oxidised as N |  | 2.2 |  | mg/l
N Oxidised | Nitrogen, Total Oxidised as N |  | 1.5 |  | mg/l
N Oxidised | Nitrogen, Total Oxidised as N |  | 2.2 |  | mg/l
N Oxidised | Nitrogen, Total Oxidised as N |  | 2.2 |  | mg/l
N Oxidised | Nitrogen, Total Oxidised as N |  | 3.2 |  | mg/l
N Oxidised | Nitrogen, Total Oxidised as N |  | 3.6 |  | mg/l
N Oxidised | Nitrogen, Total Oxidised as N |  | 1.3 |  | mg/l
N Oxidised | Nitrogen, Total Oxidised as N |  | 0.8 |  | mg/l
N Oxidised | Nitrogen, Total Oxidised as N |  | 2.5 |  | mg/l
nPropylbenzn | n-Propylbenzene :- {1-Phenylpropane} | < | 0.1 |  | ug/l
Orthophospht | Orthophosphate, reactive as P |  | 0.13 |  | mg/l
Orthophospht | Orthophosphate, reactive as P |  | 0.11 |  | mg/l
Orthophospht | Orthophosphate, reactive as P |  | 0.48 |  | mg/l
Orthophospht | Orthophosphate, reactive as P |  | 0.38 |  | mg/l
Orthophospht | Orthophosphate, reactive as P |  | 0.32 |  | mg/l
Orthophospht | Orthophosphate, reactive as P |  | 0.57 |  | mg/l
Orthophospht | Orthophosphate, reactive as P |  | 0.27 |  | mg/l
Orthophospht | Orthophosphate, reactive as P |  | 0.12 |  | mg/l
Orthophospht | Orthophosphate, reactive as P |  | 0.071 |  | mg/l
Orthophospht | Orthophosphate, reactive as P |  | 0.16 |  | mg/l
Orthophospht | Orthophosphate, reactive as P |  | 0.17 |  | mg/l
Orthophospht | Orthophosphate, reactive as P |  | 0.33 |  | mg/l
Orthophospht | Orthophosphate, reactive as P |  | 0.14 |  | mg/l
Orthophospht | Orthophosphate, reactive as P |  | 0.039 |  | mg/l
Orthophospht | Orthophosphate, reactive as P |  | 0.14 |  | mg/l
Oxamyl | Oxamyl | < | 0.005 |  | ug/l
Oxygen Diss | Oxygen, Dissolved as O2 |  | 13.2 |  | mg/l
Oxygen Diss | Oxygen, Dissolved as O2 |  | 10.4 |  | mg/l
Oxygen Diss | Oxygen, Dissolved as O2 |  | 8.34 |  | mg/l
Oxygen Diss | Oxygen, Dissolved as O2 |  | 6.92 |  | mg/l
Oxygen Diss | Oxygen, Dissolved as O2 |  | 9.23 |  | mg/l
Oxygen Diss | Oxygen, Dissolved as O2 |  | 9.35 |  | mg/l
Oxygen Diss | Oxygen, Dissolved as O2 |  | 9.99 |  | mg/l
Oxygen Diss | Oxygen, Dissolved as O2 |  | 10.6 |  | mg/l
Oxygen Diss | Oxygen, Dissolved as O2 |  | 12.8 |  | mg/l
Oxygen Diss | Oxygen, Dissolved as O2 |  | 12.6 |  | mg/l
Oxygen Diss | Oxygen, Dissolved as O2 |  | 11.6 |  | mg/l
Oxygen Diss | Oxygen, Dissolved as O2 |  | 9.71 |  | mg/l
Oxygen Diss | Oxygen, Dissolved as O2 |  | 8.63 |  | mg/l
Oxygen Diss | Oxygen, Dissolved as O2 |  | 11.9 |  | mg/l
Oxygen Diss | Oxygen, Dissolved as O2 |  | 11.1 |  | mg/l
O Diss %sat | Oxygen, Dissolved, % Saturation |  | 109.3 |  | %
O Diss %sat | Oxygen, Dissolved, % Saturation |  | 96.7 |  | %
O Diss %sat | Oxygen, Dissolved, % Saturation |  | 90.9 |  | %
O Diss %sat | Oxygen, Dissolved, % Saturation |  | 74.7 |  | %
O Diss %sat | Oxygen, Dissolved, % Saturation |  | 97.6 |  | %
O Diss %sat | Oxygen, Dissolved, % Saturation |  | 95.6 |  | %
O Diss %sat | Oxygen, Dissolved, % Saturation |  | 94 |  | %
O Diss %sat | Oxygen, Dissolved, % Saturation |  | 92.3 |  | %
O Diss %sat | Oxygen, Dissolved, % Saturation |  | 99 |  | %
O Diss %sat | Oxygen, Dissolved, % Saturation |  | 98.9 |  | %
O Diss %sat | Oxygen, Dissolved, % Saturation |  | 97.6 |  | %
O Diss %sat | Oxygen, Dissolved, % Saturation |  | 94.3 |  | %
O Diss %sat | Oxygen, Dissolved, % Saturation |  | 87.3 |  | %
O Diss %sat | Oxygen, Dissolved, % Saturation |  | 99.6 |  | %
O Diss %sat | Oxygen, Dissolved, % Saturation |  | 102.6 |  | %
PCB Con 028 | PCB - 028 | < | 0.001 |  | ug/l
PCB Con 028 | PCB - 028 | < | 0.001 |  | ug/l
PCB Con 028 | PCB - 028 | < | 0.001 |  | ug/l
PCB Con 028 | PCB - 028 | < | 0.001 |  | ug/l
PCB Con 028 | PCB - 028 | < | 0.001 |  | ug/l
PCB Con 028 | PCB - 028 | < | 0.001 |  | ug/l
PCB Con 028 | PCB - 028 | < | 0.001 |  | ug/l
PCB Con 028 | PCB - 028 | < | 0.001 |  | ug/l
PCB Con 028 | PCB - 028 | < | 0.001 |  | ug/l
PCB Con 028 | PCB - 028 | < | 0.001 |  | ug/l
PCB Con 028 | PCB - 028 | < | 0.001 |  | ug/l
PCB Con 028 | PCB - 028 | < | 0.001 |  | ug/l
PCB Con 028 | PCB - 028 | < | 0.001 |  | ug/l
PCB Con 028 | PCB - 028 | < | 0.001 |  | ug/l
PCB Con 052 | PCB - 052 | < | 0.001 |  | ug/l
PCB Con 052 | PCB - 052 | < | 0.001 |  | ug/l
PCB Con 052 | PCB - 052 | < | 0.001 |  | ug/l
PCB Con 052 | PCB - 052 | < | 0.001 |  | ug/l
PCB Con 052 | PCB - 052 | < | 0.001 |  | ug/l
PCB Con 052 | PCB - 052 | < | 0.001 |  | ug/l
PCB Con 052 | PCB - 052 | < | 0.001 |  | ug/l
PCB Con 052 | PCB - 052 | < | 0.001 |  | ug/l
PCB Con 052 | PCB - 052 | < | 0.001 |  | ug/l
PCB Con 052 | PCB - 052 | < | 0.001 |  | ug/l
PCB Con 052 | PCB - 052 | < | 0.001 |  | ug/l
PCB Con 052 | PCB - 052 | < | 0.001 |  | ug/l
PCB Con 052 | PCB - 052 | < | 0.001 |  | ug/l
PCB Con 101 | PCB - 101 | < | 0.001 |  | ug/l
PCB Con 101 | PCB - 101 | < | 0.001 |  | ug/l
PCB Con 101 | PCB - 101 | < | 0.001 |  | ug/l
PCB Con 101 | PCB - 101 | < | 0.001 |  | ug/l
PCB Con 101 | PCB - 101 | < | 0.001 |  | ug/l
PCB Con 101 | PCB - 101 | < | 0.001 |  | ug/l
PCB Con 101 | PCB - 101 | < | 0.001 |  | ug/l
PCB Con 101 | PCB - 101 | < | 0.001 |  | ug/l
PCB Con 101 | PCB - 101 | < | 0.001 |  | ug/l
PCB Con 101 | PCB - 101 | < | 0.001 |  | ug/l
PCB Con 101 | PCB - 101 | < | 0.001 |  | ug/l
PCB Con 101 | PCB - 101 | < | 0.001 |  | ug/l
PCB Con 101 | PCB - 101 | < | 0.001 |  | ug/l
PCB Con 101 | PCB - 101 | < | 0.001 |  | ug/l
PCB Con 118 | PCB - 118 | < | 0.001 |  | ug/l
PCB Con 118 | PCB - 118 | < | 0.001 |  | ug/l
PCB Con 118 | PCB - 118 | < | 0.001 |  | ug/l
PCB Con 118 | PCB - 118 | < | 0.001 |  | ug/l
PCB Con 118 | PCB - 118 | < | 0.001 |  | ug/l
PCB Con 118 | PCB - 118 | < | 0.001 |  | ug/l
PCB Con 118 | PCB - 118 | < | 0.001 |  | ug/l
PCB Con 118 | PCB - 118 | < | 0.001 |  | ug/l
PCB Con 118 | PCB - 118 | < | 0.001 |  | ug/l
PCB Con 118 | PCB - 118 | < | 0.001 |  | ug/l
PCB Con 118 | PCB - 118 | < | 0.001 |  | ug/l
PCB Con 118 | PCB - 118 | < | 0.001 |  | ug/l
PCB Con 118 | PCB - 118 | < | 0.001 |  | ug/l
PCB Con 118 | PCB - 118 | < | 0.001 |  | ug/l
PCB Con 138 | PCB - 138 | < | 0.001 |  | ug/l
PCB Con 138 | PCB - 138 | < | 0.001 |  | ug/l
PCB Con 138 | PCB - 138 | < | 0.001 |  | ug/l
PCB Con 138 | PCB - 138 | < | 0.001 |  | ug/l
PCB Con 138 | PCB - 138 | < | 0.001 |  | ug/l
PCB Con 138 | PCB - 138 | < | 0.001 |  | ug/l
PCB Con 138 | PCB - 138 | < | 0.001 |  | ug/l
PCB Con 138 | PCB - 138 | < | 0.001 |  | ug/l
PCB Con 138 | PCB - 138 | < | 0.001 |  | ug/l
PCB Con 138 | PCB - 138 | < | 0.001 |  | ug/l
PCB Con 138 | PCB - 138 | < | 0.001 |  | ug/l
PCB Con 138 | PCB - 138 | < | 0.001 |  | ug/l
PCB Con 138 | PCB - 138 | < | 0.001 |  | ug/l
PCB Con 138 | PCB - 138 | < | 0.001 |  | ug/l
PCB Con 153 | PCB - 153 | < | 0.001 |  | ug/l
PCB Con 153 | PCB - 153 | < | 0.001 |  | ug/l
PCB Con 153 | PCB - 153 | < | 0.001 |  | ug/l
PCB Con 153 | PCB - 153 | < | 0.001 |  | ug/l
PCB Con 153 | PCB - 153 | < | 0.001 |  | ug/l
PCB Con 153 | PCB - 153 | < | 0.001 |  | ug/l
PCB Con 153 | PCB - 153 | < | 0.001 |  | ug/l
PCB Con 153 | PCB - 153 | < | 0.001 |  | ug/l
PCB Con 153 | PCB - 153 | < | 0.001 |  | ug/l
PCB Con 153 | PCB - 153 | < | 0.001 |  | ug/l
PCB Con 153 | PCB - 153 | < | 0.001 |  | ug/l
PCB Con 153 | PCB - 153 | < | 0.001 |  | ug/l
PCB Con 153 | PCB - 153 | < | 0.001 |  | ug/l
PCB Con 153 | PCB - 153 | < | 0.001 |  | ug/l
PCB Con 180 | PCB - 180 | < | 0.002 |  | ug/l
PCB Con 180 | PCB - 180 | < | 0.002 |  | ug/l
PCB Con 180 | PCB - 180 | < | 0.002 |  | ug/l
PCB Con 180 | PCB - 180 | < | 0.002 |  | ug/l
PCB Con 180 | PCB - 180 | < | 0.002 |  | ug/l
PCB Con 180 | PCB - 180 | < | 0.002 |  | ug/l
PCB Con 180 | PCB - 180 | < | 0.002 |  | ug/l
PCB Con 180 | PCB - 180 | < | 0.002 |  | ug/l
PCB Con 180 | PCB - 180 | < | 0.002 |  | ug/l
PCB Con 180 | PCB - 180 | < | 0.002 |  | ug/l
PCBs | PCB : Total | < | 0.008 |  | ug/l
PCBs | PCB : Total | < | 0.008 |  | ug/l
PCBs | PCB : Total | < | 0.008 |  | ug/l
PCBs | PCB : Total | < | 0.008 |  | ug/l
PCBs | PCB : Total | < | 0.008 |  | ug/l
PCBs | PCB : Total | < | 0.008 |  | ug/l
PCBs | PCB : Total | < | 0.008 |  | ug/l
PCBs | PCB : Total | < | 0.008 |  | ug/l
PCBs | PCB : Total | < | 0.008 |  | ug/l
Pendimethaln | Pendimethalin |  | 0.0014 |  | ug/l
PClBenzene | Pentachlorobenzene | < | 0.0001 |  | ug/l
Pentachlrphl | Pentachlorophenol | < | 0.02 |  | ug/l
pFoctanoate | Perfluorooctanoate anion |  | 0.00064 |  | ug/l
PFOS | Perfluorooctylsulphonate anion |  | 0.00075 |  | ug/l
Perylene | Perylene | < | 0.01 |  | ug/l
pH | pH |  | 8.23 |  | phunits
pH | pH |  | 8.24 |  | phunits
pH | pH |  | 8.41 |  | phunits
pH | pH |  | 7.85 |  | phunits
pH | pH |  | 7.87 |  | phunits
pH | pH |  | 8.17 |  | phunits
pH | pH |  | 7.68 |  | phunits
pH | pH |  | 8.06 |  | phunits
pH | pH |  | 8.12 |  | phunits
pH | pH |  | 8.04 |  | phunits
pH | pH |  | 8.29 |  | phunits
pH | pH |  | 8.45 |  | phunits
pH | pH |  | 7.74 |  | phunits
pH | pH |  | 7.85 |  | phunits
pH | pH |  | 8.27 |  | phunits
Phenanthrene | Phenanthrene |  | 0.01 |  | ug/l
Phenol | Phenol |  | 0.13 |  | ug/l
PhenoxytcAcd | Phenoxyacetic acid :- {PAA} |  | 0.058 |  | ug/l
Phosphorus-P | Phosphorus, Total as P |  | 0.15 |  | mg/l
Phosphorus-P | Phosphorus, Total as P |  | 0.15 |  | mg/l
Phosphorus-P | Phosphorus, Total as P |  | 0.55 |  | mg/l
Phosphorus-P | Phosphorus, Total as P |  | 0.43 |  | mg/l
Phosphorus-P | Phosphorus, Total as P |  | 0.36 |  | mg/l
Phosphorus-P | Phosphorus, Total as P |  | 0.63 |  | mg/l
Phosphorus-P | Phosphorus, Total as P |  | 0.37 |  | mg/l
Phosphorus-P | Phosphorus, Total as P |  | 0.18 |  | mg/l
Phosphorus-P | Phosphorus, Total as P |  | 0.1 |  | mg/l
Phosphorus-P | Phosphorus, Total as P |  | 0.18 |  | mg/l
Phosphorus-P | Phosphorus, Total as P |  | 0.2 |  | mg/l
Phosphorus-P | Phosphorus, Total as P |  | 0.36 |  | mg/l
Phosphorus-P | Phosphorus, Total as P |  | 0.19 |  | mg/l
Phosphorus-P | Phosphorus, Total as P |  | 0.16 |  | mg/l
Pichloram | Picloram | < | 0.005 |  | ug/l
K- Filtered | Potassium, Dissolved |  | 2.4 |  | mg/l
K- Filtered | Potassium, Dissolved |  | 2.1 |  | mg/l
K- Filtered | Potassium, Dissolved |  | 4.3 |  | mg/l
K- Filtered | Potassium, Dissolved |  | 4.2 |  | mg/l
K- Filtered | Potassium, Dissolved |  | 3.1 |  | mg/l
K- Filtered | Potassium, Dissolved |  | 4.4 |  | mg/l
K- Filtered | Potassium, Dissolved |  | 2.4 |  | mg/l
K- Filtered | Potassium, Dissolved |  | 2.1 |  | mg/l
K- Filtered | Potassium, Dissolved |  | 2 |  | mg/l
K- Filtered | Potassium, Dissolved |  | 2.4 |  | mg/l
K- Filtered | Potassium, Dissolved |  | 2.7 |  | mg/l
K- Filtered | Potassium, Dissolved |  | 3.4 |  | mg/l
K- Filtered | Potassium, Dissolved |  | 2.1 |  | mg/l
K- Filtered | Potassium, Dissolved |  | 2.7 |  | mg/l
Propoxur | Propoxur | < | 0.005 |  | ug/l
PYRENE | Pyrene | < | 0.01 |  | ug/l
Quinoxyfen | Quinoxyfen | < | 0.0001 |  | ug/l
SecButylbenz | sec-Butylbenzene :- {1-Methylpropylbenzene} | < | 0.1 |  | ug/l
Se- Filtered | Selenium, Dissolved | < | 1 |  | ug/l
SiO2 Rv | Silica, reactive as SiO2 |  | 1.3 |  | mg/l
SiO2 Rv | Silica, reactive as SiO2 |  | 2.7 |  | mg/l
SiO2 Rv | Silica, reactive as SiO2 |  | 1.1 |  | mg/l
SiO2 Rv | Silica, reactive as SiO2 |  | 4.4 |  | mg/l
SiO2 Rv | Silica, reactive as SiO2 |  | 3.1 |  | mg/l
SiO2 Rv | Silica, reactive as SiO2 |  | 2.6 |  | mg/l
SiO2 Rv | Silica, reactive as SiO2 |  | 2.9 |  | mg/l
SiO2 Rv | Silica, reactive as SiO2 |  | 3.1 |  | mg/l
SiO2 Rv | Silica, reactive as SiO2 |  | 3.5 |  | mg/l
SiO2 Rv | Silica, reactive as SiO2 |  | 3.7 |  | mg/l
SiO2 Rv | Silica, reactive as SiO2 |  | 3.2 |  | mg/l
SiO2 Rv | Silica, reactive as SiO2 |  | 0.22 |  | mg/l
SiO2 Rv | Silica, reactive as SiO2 |  | 1.6 |  | mg/l
SiO2 Rv | Silica, reactive as SiO2 |  | 1.1 |  | mg/l
Simazine | Simazine | < | 0.0001 |  | ug/l
Na- Filtered | Sodium, Dissolved |  | 17 |  | mg/l
Na- Filtered | Sodium, Dissolved |  | 13 |  | mg/l
Na- Filtered | Sodium, Dissolved |  | 27 |  | mg/l
Na- Filtered | Sodium, Dissolved |  | 25 |  | mg/l
Na- Filtered | Sodium, Dissolved |  | 20 |  | mg/l
Na- Filtered | Sodium, Dissolved |  | 25 |  | mg/l
Na- Filtered | Sodium, Dissolved |  | 12 |  | mg/l
Na- Filtered | Sodium, Dissolved |  | 12 |  | mg/l
Na- Filtered | Sodium, Dissolved |  | 17 |  | mg/l
Na- Filtered | Sodium, Dissolved |  | 17 |  | mg/l
Na- Filtered | Sodium, Dissolved |  | 17 |  | mg/l
Na- Filtered | Sodium, Dissolved |  | 24 |  | mg/l
Na- Filtered | Sodium, Dissolved |  | 12 |  | mg/l
Na- Filtered | Sodium, Dissolved |  | 17 |  | mg/l
Sld Sus@105C | Solids, Suspended at 105 C | < | 3 |  | mg/l
Sld Sus@105C | Solids, Suspended at 105 C |  | 7.3 |  | mg/l
Sld Sus@105C | Solids, Suspended at 105 C |  | 4.3 |  | mg/l
Sld Sus@105C | Solids, Suspended at 105 C | < | 3 |  | mg/l
Sld Sus@105C | Solids, Suspended at 105 C |  | 3 |  | mg/l
Sld Sus@105C | Solids, Suspended at 105 C |  | 3 |  | mg/l
Sld Sus@105C | Solids, Suspended at 105 C |  | 24 |  | mg/l
Sld Sus@105C | Solids, Suspended at 105 C |  | 3.2 |  | mg/l
Sld Sus@105C | Solids, Suspended at 105 C |  | 3.6 |  | mg/l
Sld Sus@105C | Solids, Suspended at 105 C | < | 3 |  | mg/l
Sld Sus@105C | Solids, Suspended at 105 C | < | 3 |  | mg/l
Sld Sus@105C | Solids, Suspended at 105 C |  | 4.9 |  | mg/l
Sld Sus@105C | Solids, Suspended at 105 C |  | 16 |  | mg/l
Sld Sus@105C | Solids, Suspended at 105 C |  | 3.7 |  | mg/l
StrontumFilt | Strontium, Filtered |  | 180 |  | ug/l
Ethenylbenzn | Styrene :- {Vinylbenzene} | < | 0.1 |  | ug/l
Sulcotrione | Sulcotrione | < | 0.1 |  | ug/l
SO4dis | Sulphate, Dissolved as SO4 |  | 39 |  | mg/l
SO4dis | Sulphate, Dissolved as SO4 |  | 23 |  | mg/l
SO4dis | Sulphate, Dissolved as SO4 |  | 69 |  | mg/l
SO4dis | Sulphate, Dissolved as SO4 |  | 56 |  | mg/l
SO4dis | Sulphate, Dissolved as SO4 |  | 47 |  | mg/l
SO4dis | Sulphate, Dissolved as SO4 |  | 65 |  | mg/l
SO4dis | Sulphate, Dissolved as SO4 |  | 25 |  | mg/l
SO4dis | Sulphate, Dissolved as SO4 |  | 27 |  | mg/l
SO4dis | Sulphate, Dissolved as SO4 |  | 21 |  | mg/l
SO4dis | Sulphate, Dissolved as SO4 |  | 29 |  | mg/l
SO4dis | Sulphate, Dissolved as SO4 |  | 37 |  | mg/l
SO4dis | Sulphate, Dissolved as SO4 |  | 48 |  | mg/l
SO4dis | Sulphate, Dissolved as SO4 |  | 17 |  | mg/l
SO4dis | Sulphate, Dissolved as SO4 |  | 37 |  | mg/l
TDE (PP) | TDE -pp | < | 0.0001 |  | ug/l
Temp Water | Temperature of Water |  | 7 |  | cel
Temp Water | Temperature of Water |  | 12 |  | cel
Temp Water | Temperature of Water |  | 19.4 |  | cel
Temp Water | Temperature of Water |  | 18.9 |  | cel
Temp Water | Temperature of Water |  | 17.9 |  | cel
Temp Water | Temperature of Water |  | 16.3 |  | cel
Temp Water | Temperature of Water |  | 12.5 |  | cel
Temp Water | Temperature of Water |  | 9.3 |  | cel
Temp Water | Temperature of Water |  | 4.6 |  | cel
Temp Water | Temperature of Water |  | 5.1 |  | cel
Temp Water | Temperature of Water |  | 7.8 |  | cel
Temp Water | Temperature of Water |  | 13.9 |  | cel
Temp Water | Temperature of Water |  | 15.8 |  | cel
Temp Water | Temperature of Water |  | 7.6 |  | cel
Temp Water | Temperature of Water |  | 11.8 |  | cel
Terbutryne | Terbutryn |  | 0.0004 |  | ug/l
TAME | tert-Amyl methyl ether :- {TAME} | < | 0.1 |  | ug/l
TertButylbnz | tert-Butylbenzene :- {(1,1-Dimethylethyl)benzene} | < | 0.1 |  | ug/l
TetClEthene | Tetrachloroethylene :- {Perchloroethylene} | < | 0.1 |  | ug/l
Toluene | Toluene :- {Methylbenzene} | < | 0.1 |  | ug/l
t12DCEe | trans-1,2-Dichloroethylene :- {trans-1,2-Dichloroethene} | < | 0.1 |  | ug/l
1,3 -DICHLOR | trans-1,3-Dichloropropylene :- {trans-1,3-Dichloropropene} | < | 0.5 |  | ug/l
t-Hept Epox | trans-Heptachlor epoxide | < | 4e-05 |  | ug/l
Permethrn-Tr | trans-Permethrin |  | 0.0001 |  | ug/l
TriBT Cation | Tributyl Tin as Cation | < | 0.0002 |  | ug/l
Trichloroeth | Trichloroethylene :- {Trichloroethene} | < | 0.1 |  | ug/l
TrCFMethan | Trichlorofluoromethane | < | 0.1 |  | ug/l
Triclopyr | Triclopyr | < | 0.005 |  | ug/l
Trifluralin | Trifluralin | < | 0.0001 |  | ug/l
TriPT Cation | Triphenyl Tin as Cation | < | 0.0002 |  | ug/l
TurbidityNTU | Turbidity |  | 2.3 |  | ntu
TurbidityNTU | Turbidity |  | 6 |  | ntu
TurbidityNTU | Turbidity |  | 1.7 |  | ntu
TurbidityNTU | Turbidity |  | 2.8 |  | ntu
TurbidityNTU | Turbidity |  | 2.2 |  | ntu
TurbidityNTU | Turbidity |  | 15 |  | ntu
TurbidityNTU | Turbidity |  | 3.1 |  | ntu
TurbidityNTU | Turbidity |  | 6.6 |  | ntu
TurbidityNTU | Turbidity |  | 3.4 |  | ntu
TurbidityNTU | Turbidity |  | 2.4 |  | ntu
TurbidityNTU | Turbidity |  | 2 |  | ntu
TurbidityNTU | Turbidity |  | 4.2 |  | ntu
TurbidityNTU | Turbidity |  | 7.6 |  | ntu
TurbidityNTU | Turbidity |  | 1.6 |  | ntu
Vinyl Cl | Vinyl chloride :- {Chloroethylene} | < | 0.1 |  | ug/l
Zinc - as Zn | Zinc |  | 7.2 |  | ug/l
Zinc - as Zn | Zinc |  | 11 |  | ug/l
Zinc - as Zn | Zinc |  | 6.3 |  | ug/l
Zinc - as Zn | Zinc |  | 7.5 |  | ug/l
Zinc - as Zn | Zinc |  | 8.2 |  | ug/l
Zinc - as Zn | Zinc |  | 9.1 |  | ug/l
Zinc - as Zn | Zinc |  | 21 |  | ug/l
Zinc - as Zn | Zinc |  | 20 |  | ug/l
Zinc - as Zn | Zinc |  | 13 |  | ug/l
Zinc - as Zn | Zinc |  | 12 |  | ug/l
Zinc - as Zn | Zinc |  | 11 |  | ug/l
Zinc - as Zn | Zinc |  | 7.6 |  | ug/l
Zinc - as Zn | Zinc |  | 8.9 |  | ug/l
Zinc - as Zn | Zinc |  | 9.3 |  | ug/l
Zn BLM Bio | Zinc : BLM Bioavailable |  | 3 |  | ug/l
Zn- Filtered | Zinc, Dissolved |  | 5.5 |  | ug/l
Zn- Filtered | Zinc, Dissolved |  | 8.1 |  | ug/l
Zn- Filtered | Zinc, Dissolved |  | 5.1 |  | ug/l
Zn- Filtered | Zinc, Dissolved |  | 6.3 |  | ug/l
Zn- Filtered | Zinc, Dissolved |  | 7.3 |  | ug/l
Zn- Filtered | Zinc, Dissolved |  | 6.3 |  | ug/l
Zn- Filtered | Zinc, Dissolved |  | 9.5 |  | ug/l
Zn- Filtered | Zinc, Dissolved |  | 14 |  | ug/l
Zn- Filtered | Zinc, Dissolved |  | 11 |  | ug/l
Zn- Filtered | Zinc, Dissolved |  | 8 |  | ug/l
Zn- Filtered | Zinc, Dissolved |  | 9.3 |  | ug/l
Zn- Filtered | Zinc, Dissolved |  | 6.5 |  | ug/l
Zn- Filtered | Zinc, Dissolved |  | 6.5 |  | ug/l
Zn- Filtered | Zinc, Dissolved |  | 8.7 |  | ug/l

## NWL Nitrogen
|  | Date | Time | ammonium | nitrite | nitrate | Ammonia as N | Nitrate as N | Nitrite as N | DIN as N
Sample Name |  | Taken | Taken | mg/l NH4 | mg/l NO2 | mg/l NO3 | mg/l N | mg/l N | mg/l N | mg/l N
Broken Scar Raw - River Tees | BSCARAW | 2022-01-13 08:46 | 08:46 | 0.007 | 0.00175 | 4.7 | 0.0054444 | 1.0613 | 0.00053261 | 1.0673
Broken Scar Raw - River Tees | BSCARAW | 2022-02-17 10:57 | 10:57 | 0.007 | 0.00175 | 3.7 | 0.0054444 | 0.83548 | 0.00053261 | 0.84146
Broken Scar Raw - River Tees | BSCARAW | 2022-03-18 08:29 | 08:29 | 0.007 | 0.00175 | 4.9 | 0.0054444 | 1.1065 | 0.00053261 | 1.1124
Broken Scar Raw - River Tees | BSCARAW | 2022-04-13 07:16 | 07:16 | 0.007 | 0.00175 | 3.6 | 0.0054444 | 0.8129 | 0.00053261 | 0.81888
Broken Scar Raw - River Tees | BSCARAW | 2022-05-18 09:42 | 09:42 | 0.007 | 0.00175 | 1.9 | 0.0054444 | 0.42903 | 0.00053261 | 0.43501
Broken Scar Raw - River Tees | BSCARAW | 2022-06-13 10:38 | 10:38 | 0.007 | 0.00175 | 2.3 | 0.0054444 | 0.51935 | 0.00053261 | 0.52533
Broken Scar Raw - River Tees | BSCARAW | 2022-07-12 09:28 | 09:28 | 0.007 | 0.00175 | 2.3 | 0.0054444 | 0.51935 | 0.00053261 | 0.52533
Broken Scar Raw - River Tees | BSCARAW | 2022-08-16 10:52 | 10:52 | 0.018 | 0.00175 | 1.7 | 0.014 | 0.38387 | 0.00053261 | 0.3984
Broken Scar Raw - River Tees | BSCARAW | 2022-09-15 10:07 | 10:07 | 0.007 | 0.00175 | 1.6 | 0.0054444 | 0.36129 | 0.00053261 | 0.36727
Broken Scar Raw - River Tees | BSCARAW | 2022-10-14 09:51 | 09:51 | 0.01 | 0.00175 | 1.6 | 0.0077778 | 0.36129 | 0.00053261 | 0.3696
Broken Scar Raw - River Tees | BSCARAW | 2022-11-18 08:23 | 08:23 | 0.01 | 0.014 | 13 | 0.0077778 | 2.9355 | 0.0042609 | 2.9475 | 8.8426
Broken Scar Raw - River Tees | BSCARAW | 2022-12-14 09:01 | 09:01 | 0.01 | 0.00175 | 6 | 0.0077778 | 1.3548 | 0.00053261 | 1.3631
Broken Scar Raw - River Tees | BSCARAW | 2023-01-17 11:01 | 11:01 | 0.01 | 0.00175 | 6.2 | 0.0077778 | 1.4 | 0.00053261 | 1.4083
Broken Scar Raw - River Tees | BSCARAW | 2023-02-16 09:37 | 09:37 | 0.01 | 0.00175 | 4.6 | 0.0077778 | 1.0387 | 0.00053261 | 1.047
Broken Scar Raw - River Tees | BSCARAW | 2023-03-17 08:46 | 08:46 | 0.01 | 0.0093 | 3.3 | 0.0077778 | 0.74516 | 0.0028304 | 0.75577
Broken Scar Raw - River Tees | BSCARAW | 2023-04-12 09:29 | 09:29 | 0.01 | 0.00175 | 2.7 | 0.0077778 | 0.60968 | 0.00053261 | 0.61799
Broken Scar Raw - River Tees | BSCARAW | 2023-05-17 09:47 | 09:47 | 0.01 | 0.00175 | 3 | 0.0077778 | 0.67742 | 0.00053261 | 0.68573
Broken Scar Raw - River Tees | BSCARAW | 2023-06-12 09:15 | 09:15 | 0.01 | 0.00175 | 3.1 | 0.0077778 | 0.7 | 0.00053261 | 0.70831
Broken Scar Raw - River Tees | BSCARAW | 2023-07-11 07:51 | 07:51 | 0.01 | 0.00175 | 3.2 | 0.0077778 | 0.72258 | 0.00053261 | 0.73089
Broken Scar Raw - River Tees | BSCARAW | 2023-08-15 08:24 | 08:24 | 0.01 | 0.00175 | 4.3 | 0.0077778 | 0.97097 | 0.00053261 | 0.97928
NH4 =
[7 empty] | 18 | 62 | 46
[7 empty] | 14 | 14 | 14
[7 empty] | 0.77778 | 0.22581 | 0.30435 | 0.88525 | 2.6557

## Ambient Inputs
Substance Limited in Coastal and Transitional Waters | Annual Average EQS (µg/l) | MAC EQS (µg/l) | Ambient EA Tees Bay Data | Ambient River Tees Data | Sample Point | Number of Samples | Number of Detections | River Tees Mean (µg/l) | River Tees Max (µg/l) | Category | Comment
Ammonia - un-ionised | 21 |  | Yes | Yes | 1a | 19 | 1 | 0.3 | 0.7 | Specific Pollutant
Anthracene | 0.1 | 0.1 | Yes | Yes | 1 | 19 | 0 | Not detected | Not detected | Priority Hazardous Substance
Anthracene | 0.1 | 0.1 | Yes | Yes | 3 | 1 | 0 | Not detected | Not detected | Priority Hazardous Substance
Arsenic | 25 |  | Yes | Yes | 1a | 19 | 0 | Not detected | Not detected | Specific Pollutant
Arsenic | 25 |  | Yes | Yes | 3 | 14 | 0 | Not detected | Not detected | Specific Pollutant
Atrazine | 0.6 | 2 | Yes | Yes | 3 | 1 | 1 | 0.00016 | 0.00016 | Priority Substance
Bentazone | 500 |  | Yes | Yes | 1 | 7 | 0 | Not detected | Not detected | Operational monitoring
Bentazone | 500 |  | Yes | Yes | 3 | 1 | 1 | 0.0071 | 0.0071 | Operational monitoring
Benzo(a)-pyrene (BaP) |  | 0.027 | Yes | Yes | 1 | 19 | 6 | 0.00169 | 0.0045 | Priority Hazardous Substance
Benzo(a)-pyrene (BaP) |  | 0.027 | Yes | Yes | 3 | 1 | 1 | 0.00097 | 0.00097 | Priority Hazardous Substance
Benzo(b)-fluor-anthene |  | 0.017 | Yes | Yes | 1 | 19 | 7 | 0.00477 | 0.0071 | Priority Hazardous Substance
Benzo(b)-fluor-anthene |  | 0.017 | Yes | Yes | 3 | 1 | 1 | 0.0013 | 0.0013 | Priority Hazardous Substance
Benzo(g,h,i)-perylene |  | 0.00082 | Yes | Yes | 1 | 23 | 10 | 0.00271 | 0.0042 | Priority Hazardous Substance
Benzo(g,h,i)-perylene |  | 0.00082 | Yes | Yes | 3 | 1 | 1 | 0.0012 | 0.0012 | Priority Hazardous Substance
Benzo(k)-fluor-anthene |  | 0.017 | Yes | Yes | 1 | 23 | 2 | 0.00235 | 0.0047 | Priority Hazardous Substance
Benzo(k)-fluor-anthene |  | 0.017 | Yes | Yes | 3 | 1 | 1 | 0.00059 | 0.00059 | Priority Hazardous Substance
Cadmium and its compounds (dissolved) | 0.2 |  | Yes | Yes | 1 | 22 | 22 | 0.05095 | 0.24 | Priority Hazardous Substance
Cadmium and its compounds (dissolved) | 0.2 |  | Yes | Yes | 1a | 19 | 19 | 0.0286 | 0.045 | Priority Hazardous Substance
Cadmium and its compounds (dissolved) | 0.2 |  | Yes | Yes | 3 | 28 | 28 | 0.0303 | 0.065 | Priority Hazardous Substance
Chromium (VI) - dissolved | 0.6 | 32 (95th percentile) | Yes | Yes | 1 | 22 | 21 | 0.63722 | 1.9 | Specific Pollutant
Chromium (VI) - dissolved | 0.6 | 32 (95th percentile) | Yes | Yes | 1a | 19 | 0 | Not detected | Not detected | Specific Pollutant
Chromium (VI) - dissolved | 0.6 | 32 (95th percentile) | Yes | Yes | 3 | 14 | 12 | 1.76 | 4.9 | Specific Pollutant
Copper - dissolved | 3.76 |  | Yes | Yes | 1a | 19 | 19 | 1.348 | 3.2 | Specific Pollutant
Copper - dissolved | 3.76 |  | Yes | Yes | 3 | 29 | 29 | 1.734 | 4.3 | Specific Pollutant
Copper - dissolved | 3.76 + (2.677 x ((DOC/2) –0.5)) μg/l |  | Yes | Yes | 3 | 29 | 29 | 1.734 | 4.3 | Specific Pollutant
Dissolved Inorganic Nitrogen as N | 0.252 |  | Yes | Yes | 1 | 20 | 20 | 2.66 | 8.84 | WFD Nutrient
Fluoranthene | 0.0063 | 0.12 | Yes | Yes | 1 | 23 | 10 | 0.00306 | 0.005 | Priority Substance
Fluoranthene | 0.0063 | 0.12 | Yes | Yes | 3 | 1 | 1 | 0.0075 | 0.0075 | Priority Substance
Hexabromocyclo-dodecane (HBCDD) | 0.0008 | 0.05 | Yes | Yes | 3 | 1 | 1 | 0.00039 | 0.00039 | Priority Hazardous Substance
Hexachloro-benzene |  | 0.05 | Yes | Yes | 3 | 1 | 0 | Not detected | Not detected | Priority Hazardous Substance
Iron - dissolved | 1000 |  | Yes | Yes | 1 | 22 | 22 | 607 | 2600 | Specific Pollutant
Iron - dissolved | 1000 |  | Yes | Yes | 1a | 19 | 19 | 268.052 | 460 | Specific Pollutant
Iron - dissolved | 1000 |  | Yes | Yes | 3 | 14 | 14 | 189.928 | 450 | Specific Pollutant
Lead and its compounds (dissolved) | 1.3 | 14 | Yes | Yes | 1 | 22 | 22 | 15.43 | 180 | Priority Substance
Lead and its compounds (dissolved) | 1.3 | 14 | Yes | Yes | 1a | 19 | 19 | 4.026 | 12 | Priority Substance
Lead and its compounds (dissolved) | 1.3 | 14 | Yes | Yes | 3 | 29 | 29 | 3.398 | 15 | Priority Substance
Mercury and its compounds (dissolved) |  | 0.07 | Yes | Yes | 1a | 19 | 2 | 0.0061 | 0.022 | Priority Hazardous Substance
Mercury and its compounds (dissolved) |  | 0.07 | Yes | Yes | 3 | 28 | 0 | Not detected | Not detected | Priority Hazardous Substance
Naphthalene | 2 | 130 | Yes | Yes | 3 | 1 | 0 | Not detected | Not detected | Priority Substance
Nickel and its compounds (dissolved) | 8.6 | 34 | Yes | Yes | 1 | 22 | 22 | 1.15 | 2.5 | Priority Substance
Nickel and its compounds (dissolved) | 8.6 | 34 | Yes | Yes | 1a | 19 | 19 | 1.082 | 1.6 | Priority Substance
Nickel and its compounds (dissolved) | 8.6 | 34 | Yes | Yes | 3 | 15 | 15 | 1.185 | 1.7 | Priority Substance
Perfluorooctane sulfonic acid and its salts (PFOS) | 0.00013 | 7.2 | Yes | Yes | 3 | 1 | 1 | 0.00075 | 0.00075 | Priority Hazardous Substance
pH |  | 6-8.5 (95th percentile) | Yes | Yes | 1a | 19 | 19 | 7.941 | 8.42 | Operational monitoring
pH |  | 6-8.5 (95th percentile) | Yes | Yes | 2 | 12 | 12 | 8.02 | 8.58 | Operational monitoring
pH |  | 6-8.5 (95th percentile) | Yes | Yes | 3 | 15 | 15 | 8.084 | 8.45
pH |  | 6-8.5 (95th percentile) | Yes | Yes | 4 | 19 | 19 | 7.998 | 8.52 |  | Benzo(a)-pyrene (BaP), Benzo(b)-fluor-anthene, Benzo(k)-fluor-anthene, Benzo(g,h,i)-perylene and Indeno(1,2,3-cd)-pyrene. Benzo(a)pyrene can be considered as a marker for the other PAHs, hence only benzo(a)pyrene needs to be monitored for comparison with the biota EQS or the corresponding AA-EQS in water
pH |  | 6-8.5 (95th percentile) | Yes | Yes | 5 | 13 | 13 | 8.037 | 8.85
Phenol | 7.7 | 46 (95th percentile) | Yes | Yes | 3 | 1 | 1 | 0.13 | 0.13 | Specific Pollutant
Terbutryn | 0.0065 | 0.034 | Yes | Yes | 3 | 1 | 1 | 0.0004 | 0.0004 | Priority Substance
Zinc | 6.8 (7.9) |  | Yes | Yes | 1a | 19 | 19 | 8.15 | 13 | Specific Pollutant
Zinc | 6.8 (7.9) |  | Yes | Yes | 3 | 29 | 29 | 9.21 | 21 | Specific Pollutant
1,1,1-trichloroethane | 100 |  | No data | Yes | 3 | 1 | 0 | Not detected | Not detected | Operational monitoring
1,1,2-trichloroethane | 300 |  | No data | Yes | 3 | 1 | 0 | Not detected | Not detected | Operational monitoring
1,2-dichloro-ethane | 10 |  | No data | Yes | 3 | 1 | 0 | Not detected | Not detected | Priority Substance
2,4-dichlorophenol | 0.42 | 6 (95th percentile) | No data | Yes | 3 | 1 | 0 | Not detected | Not detected | Specific Pollutant
2,4-dichlorophenoxyacetic acid (2,4-D) | 0.3 | 1.3 (95th percentile) | No data | Yes | 1 | 14 | 0 | Not detected | Not detected | Specific Pollutant
2,4-dichlorophenoxyacetic acid (2,4-D) | 0.3 | 1.3 (95th percentile) | No data | Yes | 3 | 1 | 0 | Not detected | Not detected
2-chlorophenol | 50 |  | No data | Yes | 3 | 1 | 0 | Not detected | Not detected | Operational monitoring
3-chlorophenol 4-chlorophenol - total or individual monochlorophenols | 50 | 250 | No data | Yes | 3 | 2 | 0 | Not detected | Not detected | Operational monitoring
4-chloro-3-methylphenol | 40 |  | No data | Yes | 3 | 2 | 0 | Not detected | Not detected | Operational monitoring
Benzene | 8 | 50 | No data | Yes | 3 | 1 | 0 | Not detected | Not detected | Priority Substance
Boron | 7000 |  | No data | Yes | 1a | 19 | 0 | Not detected | Not detected | Operational monitoring
Boron | 7000 |  | No data | Yes | 3 | 14 | 0 | Not detected | Not detected | Operational monitoring
Bromoxynil | 100 | 1000 | No data | Yes | 3 | 1 | 0 | Not detected | Not detected | Operational monitoring
Carbon tetrachloride | 12 |  | No data | Yes | 3 | 1 | 0 | Not detected | Not detected | Other Pollutant
Chlorfenvinphos | 0.1 | 0.3 | No data | Yes | 3 | 1 | 0 | Not detected | Not detected | Priority Substance
Chlorotoluron | 2 |  | No data | Yes | 1 | 42 | 1 | 0.00178 | 0.011 | Operational monitoring
Chlorotoluron | 2 |  | No data | Yes | 3 | 1 | 0 | Not detected | Not detected | Operational monitoring
Chlorpyrifos (chlorpyrifos-ethyl) | 0.03 | 0.1 | No data | Yes | 3 | 1 | 0 | Not detected | Not detected | Priority Substance
Cyanide | 1 | 5 (95th percentile) | No data | Yes | 3 | 1 | 0 | Not detected | Not detected | Specific Pollutant
Cypermethrin | 8 x 10-6 | 6 x 10-5 | No data | Yes | 1 | 41 | 0 | Not detected | Not detected | Priority Substance
Cypermethrin | 0.0001 | 0.0004 (95th percentile) | No data | Yes | 1 | 41 | 0 | Not detected | Not detected | Specific Pollutant
Cypermethrin | 8 x 10-6 | 6 x 10-5 | No data | Yes | 3 | 1 | 0 | Not detected | Not detected | Priority Substance
Cypermethrin | 0.0001 | 0.0004 (95th percentile) | No data | Yes | 3 | 1 | 0 | Not detected | Not detected | Specific Pollutant
DDT (total) | 0.025 |  | No data | Yes | 3 | 1 | 0 | Not detected | Not detected | Other Pollutant
Diazinon (sheep dip) | 0.01 | 0.26 (95th percentile) | No data | Yes | 1 | 41 | 1 | 0.00491 | 0.051 | Specific Pollutant
Diazinon (sheep dip) | 0.01 | 0.26 (95th percentile) | No data | Yes | 3 | 1 | 1 | 0.00034 | 0.00034 | Specific Pollutant
Dichloro-methane | 20 |  | No data | Yes | 3 | 1 | 0 | Not detected | Not detected | Priority Substance
Dichlorvos | 0.04 | 0.6 | No data | Yes | 3 | 1 | 0 | Not detected | Not detected | Operational monitoring
Dichlorvos | 6 x 10-5 | 7 x 10-5 | No data | Yes | 3 | 1 | 0 | Not detected | Not detected | Priority Substance
Diflubenzuron | 0.005 | 0.1 | No data | Yes | 3 | 1 | 0 | Not detected | Not detected | Operational monitoring
Dimethoate | 0.48 | 4 (95th percentile) | No data | Yes | 3 | 1 | 0 | Not detected | Not detected | Specific Pollutant
Diuron | 0.2 | 1.8 | No data | Yes | 1 | 22 | 0 | Not detected | Not detected | Priority Substance
Diuron | 0.2 | 1.8 | No data | Yes | 3 | 1 | 0 | Not detected | Not detected | Priority Substance | dissolved (Dissolved organic carbon (DOC) less than or equal to 1 milligram per litre (mg/l))
Endosulphan | 0.0005 | 0.004 | No data | Yes | 3 | 1 | 0 | Not detected | Not detected | Priority Hazardous Substance | dissolved (Dissolved organic carbon (DOC) less than or equal to 1 milligram per litre (mg/l))
Fenitrothion | 0.01 |  | No data | Yes | 3 | 1 | 0 | Not detected | Not detected | Operational monitoring | (Dissolved organic carbon (DOC) greater than 1mg/l)
Fluoride - dissolved | 5000 | 15000 | No data | Yes | 1 | 22 | 22 | 0.192 | 0.86 | Operational monitoring
Glyphosate | 196 | 398 (95th percentile) | No data | Yes | 1 | 44 | 14 | 0.0085 | 0.041 | Specific Pollutant
Heptachlor & heptachlor epoxide | 1e-08 | 3e-05 | No data | Yes | 1 | 42 | 0 | Not detected | Not detected | Priority Hazardous Substance
Heptachlor & heptachlor epoxide | 1e-08 | 3e-05 | No data | Yes | 3 | 1 | 0 | Not detected | Not detected | Priority Hazardous Substance
Hexachloro-butadiene |  | 0.6 | No data | Yes | 3 | 1 | 0 | Not detected | Not detected | Priority Hazardous Substance
Ioxynil | 10 | 100 | No data | Yes | 3 | 1 | 0 | Not detected | Not detected | Operational monitoring
Isoproturon | 0.3 | 1 | No data | Yes | 1 | 22 | 0 | Not detected | Not detected | Priority Substance
Isoproturon | 0.3 | 1 | No data | Yes | 3 | 1 | 0 | Not detected | Not detected | Priority Substance
Linuron | 0.5 | 0.9 (95th percentile) | No data | Yes | 3 | 1 | 0 | Not detected | Not detected | Specific Pollutant
Malathion | 0.02 |  | No data | Yes | 3 | 1 | 0 | Not detected | Not detected | Operational monitoring
MCPA | 80 | 800 | No data | Yes | 1 | 14 | 0 | Not detected | Not detected | Operational monitoring
MCPA | 80 | 800 | No data | Yes | 3 | 1 | 0 | Not detected | Not detected | Operational monitoring
Mecoprop | 18 | 187 (95th percentile) | No data | Yes | 1 | 43 | 0 | Not detected | Not detected | Specific Pollutant
Mecoprop | 18 | 187 (95th percentile) | No data | Yes | 3 | 1 | 0 | Not detected | Not detected | Specific Pollutant
Nonylphenol (4-nonylphenol) | 0.3 | 2 | No data | Yes | 1 | 1 | 0 | Not detected | Not detected | Priority Hazardous Substance
Octylphenol (4-(1,1',3,3'-tetramethyl-butyl)-phenol) | 0.01 |  | No data | Yes | 1 | 1 | 0 | Not detected | Not detected | Priority Substance
Pentachloro-benzene | 0.0007 |  | No data | Yes | 3 | 1 | 0 | Not detected | Not detected | Priority Hazardous Substance
Pentachloro-phenol | 0.4 | 1 | No data | Yes | 3 | 1 | 0 | Not detected | Not detected | Priority Substance
Polyaromatic hydrocarbons (PAH) | 0.00017 |  | No data | Yes | 1 | 23 | 10 | 0.00496 | 0.0155 | Priority Hazardous Substance
Propyzamide | 100 | 1000 | No data | Yes | 1 | 43 | 1 | 0.006 | 0.023 | Operational monitoring
Quinoxyfen | 0.015 | 0.54 | No data | Yes | 3 | 1 | 0 | Not detected | Not detected | Priority Hazardous Substance
Simazine | 1 | 4 | No data | Yes | 3 | 1 | 0 | Not detected | Not detected | Priority Substance
Styrene | 50 | 500 | No data | Yes | 3 | 1 | 0 | Not detected | Not detected | Operational monitoring
Tetrachloro-ethylene | 10 |  | No data | Yes | 3 | 1 | 0 | Not detected | Not detected | Other Pollutant
Toluene | 74 | 370 (95th percentile) | No data | Yes | 3 | 1 | 0 | Not detected | Not detected | Specific Pollutant
Tributyltin compounds (tributyltin-cation) | 0.0002 | 0.0015 | No data | Yes | 3 | 1 | 0 | Not detected | Not detected | Priority Hazardous Substance
Trichloro-ethylene | 10 |  | No data | Yes | 3 | 1 | 0 | Not detected | Not detected | Other Pollutant | dissolved plus ambient background concentration. For saltwater, an Ambient Background Concentration of 1.1 µg/l is recommended.
Tricholoro-methane (chloroform) | 2.5 |  | No data | Yes | 1 | 24 | 0 | Not detected | Not detected | Priority Substance | dissolved plus ambient background concentration. For saltwater, an Ambient Background Concentration of 1.1 µg/l is recommended.
Trifluralin | 0.03 |  | No data | Yes | 3 | 1 | 0 | Not detected | Not detected | Priority Hazardous Substance
Silver - dissolved | 0.5 | 1 | Yes | No data | [5 empty] | Operational monitoring
3,4-dichloroaniline | 0.2 | 5.4 (95th percentile) | No data | No data | [5 empty] | Specific Pollutant
Abamectin | 0.003 | 0.01 | No data | No data | [5 empty] | Operational monitoring
Aclonifen | 0.012 | 0.012 | No data | No data | [5 empty] | Priority Substance
Alachlor | 0.3 | 0.7 | No data | No data | [5 empty] | Priority Substance
Azinphos methyl - dissolved | 0.01 |  | No data | No data | [5 empty] | Operational monitoring
Benzyl butyl phthalate | 0.75 | 10 (95th percentile) | No data | No data | [5 empty] | Specific Pollutant
Bifenox (Methyl 5-(2,4-dichlorophenoxy)-2-nitrobenzoate) | 0.0012 | 0.004 | No data | No data | [5 empty] | Priority Substance | (total PBDE or congener numbers 28, 47, 99, 100, 153 and 154)
Biphenyl | 25 |  | No data | No data | [5 empty] | Operational monitoring
Brominated diphenylether |  | 0.014 | No data | No data | [5 empty] | Priority Hazardous Substance
Bromine -total residual oxidant |  | 10 | No data | No data | [5 empty] | Operational monitoring | (95th percentile concentration of total residual oxidant)
C10-13 chloroalkanes | 0.4 | 1.4 | No data | No data | [5 empty] | Priority Hazardous Substance
Chlorine |  | 10 | No data | No data | [5 empty] | Specific Pollutant
Chloronitro toluenes | 10 |  | No data | No data | [5 empty] | Operational monitoring
Chlorpropham | 10 | 40 | No data | No data | [5 empty] | Operational monitoring
Cobalt - dissolved | 3 | 100 | No data | No data | [5 empty] | Operational monitoring
Coumaphos | 0.03 | 0.1 | No data | No data | [5 empty] | Operational monitoring
Cybutryne | 0.0025 | 0.016 | No data | No data | [5 empty] | Priority Substance
Cyclodiene pesticides (total aldrin, dieldrin, endrin and isodrin) | 0.005 |  | No data | No data | [5 empty] | Other Pollutant
Cyfluthrin |  | 0.001 (95th percentile) | No data | No data | [5 empty] | Operational monitoring
Demetons | 0.5 |  | No data | No data | [5 empty] | Operational monitoring
Di(2-ethylhexyl)-phthalate (DEHP) | 1.3 |  | No data | No data | [5 empty] | Priority Hazardous Substance
Dibutyl phthalate | 8 | 40 | No data | No data | [5 empty] | Operational monitoring
Dichlorobenzene - total dichlorobenzene isomers | 20 | 200 | No data | No data | [5 empty] | Operational monitoring
Dicofol | 3.2 x 10-5 |  | No data | No data | [5 empty] | Priority Hazardous Substance
Diethyl phthalate | 200 | 1000 | No data | No data | [5 empty] | Operational monitoring
Dimethyl phthalate | 800 | 4000 | No data | No data | [5 empty] | Operational monitoring
Dioctyl phthalate | 20 | 40 | No data | No data | [5 empty] | Operational monitoring
Doramectin | 0.001 | 0.1 | No data | No data | [5 empty] | Operational monitoring
EDTA | 400 | 4000 | No data | No data | [5 empty] | Operational monitoring
Fenchlorphos | 0.03 | 0.1 | No data | No data | [5 empty] | Operational monitoring
Flucofuron |  | 1 (95th percentile) | No data | No data | [5 empty] | Operational monitoring
Hexachloro-cyclohexane | 0.002 | 0.02 | No data | No data | [5 empty] | Priority Hazardous Substance
Hydrogen sulphide |  | 10 | No data | No data | [5 empty] | Operational monitoring
Ivermectin | 0.001 | 0.01 | No data | No data | [5 empty] | Operational monitoring
Malachite green | 0.5 | 100 | No data | No data | [5 empty] | Operational monitoring
Mancozeb | 2 | 20 | No data | No data | [5 empty] | Operational monitoring
Maneb | 3 | 30 | No data | No data | [5 empty] | Operational monitoring
Nitrilotriacetic acid (NTA) | 3000 | 30000 | No data | No data | [5 empty] | Operational monitoring
Para-para-DDT | 0.01 |  | No data | No data | [5 empty] | Other Pollutant
PCSDs |  | 0.05 (95th percentile) | No data | No data | [5 empty] | Operational monitoring
Permethrin | 0.0002 | 0.001 (95th percentile) | No data | No data | [5 empty] | Specific Pollutant
Pirimicarb | 1 | 5 | No data | No data | [5 empty] | Operational monitoring
Pirimiphos-methyl | 0.015 | 0.05 | No data | No data | [5 empty] | Operational monitoring
Prochloraz | 4 | 40 | No data | No data | [5 empty] | Operational monitoring
Propetamphos | 0.03 | 0.1 | No data | No data | [5 empty] | Operational monitoring
Sulcofuron |  | 25 (95th percentile) | No data | No data | [5 empty] | Operational monitoring
Tecnazene - total | 1 | 10 | No data | No data | [5 empty] | Operational monitoring
Thiabendazole | 5 | 50 | No data | No data | [5 empty] | Operational monitoring
Tin (inorganic) - dissolved | 10 |  | No data | No data | [5 empty] | Operational monitoring
Triallate | 0.25 | 5 | No data | No data | [5 empty] | Operational monitoring
Triazaphos | 0.005 |  | No data | No data | [5 empty] | Operational monitoring
Tributyl phosphate | 50 | 500 | No data | No data | [5 empty] | Operational monitoring
Trichloro-benzenes | 0.4 |  | No data | No data | [5 empty] | Priority Substance
Triclosan | 0.1 | 0.28 (95th percentile) | No data | No data | [5 empty] | Specific Pollutant
Triphenyltin and its derivatives |  | 0.008 | No data | No data | [5 empty] | Operational monitoring
Vanadium | 100 |  | No data | No data | [5 empty] | Operational monitoring
Xylene | 30 |  | No data | No data | [5 empty] | Operational monitoring

## Input Tables
Substances Recorded as Present in non-Tidal River Tees
Substance | Sample Point | Number of Samples | Number of Detections | River Tees Mean (µg/l) | River Tees Max (µg/l) | EQS | Tees Bay Mean (µg/l) | Tees Bay Max (µg/l)
Atrazine | 3 | 1 | 1 | 0.00016 | 0.00016 | Mean = 0.6µg/l, MAC = 2µg/l | No data | No data
Bentazone | 3 | 1 | 1 | 0.0071 | 0.0071 | Mean = 0.5mg/l | No data
Benzo(a)-pyrene (BaP) | 1 | 19 | 6 | 0.00169 | 0.0045 | MAC = 0.027µg/l |  | 0.0015
Benzo(b)-fluor-anthene | 1 | 19 | 7 | 0.00477 | 0.0071 | MAC = 0.017µg/l |  | 0.0013
Benzo(g,h,i)-perylene | 1 | 23 | 10 | 0.00271 | 0.0042 | MAC = 0.82ng/l |  | 0.0014
Benzo(k)-fluor-anthene | 1 | 23 | 2 | 0.00235 | 0.0047 | MAC = 0.017µg/l |  | 0.0007
Cadmium and its compounds (dissolved) | 1 | 22 | 22 | 0.05095 | 0.24 | Mean = 0.2µg/l | 0.018
Chlorotoluron | 1 | 42 | 1 | 0.00178 | 0.011 | Mean = 2.0µg/l | No data
Chromium (VI) - dissolved | 3 | 14 | 12 | 1.76 | 4.9 | Mean = 0.6µg/l, 95%ile = 32µg/l | Not detected | Not detected
Copper - dissolved | 3 | 29 | 29 | 1.734 | 4.3 | Mean = 3.76µg/l dissolved | 0.63
Diazinon (sheep dip) | 1 | 41 | 1 | 0.00491 | 0.051 | Mean = 0.01 µg/l, 95%ile = 0.26 µg/l | No data | No data
Fluoranthene | 3 | 1 | 1 | 0.0075 | 0.0075 | Mean = 6.3ng/l, MAC = 120ng/l | 0.0025 | 0.0057
Fluoride - dissolved | 1 | 22 | 22 | 0.192 | 0.86 | Mean = 5mg/l, MAC = 15mg/l | No data | No data
Glyphosate | 1 | 44 | 14 | 0.0085 | 0.041 | Mean = 196 µg/l, 95%ile = 398 µg/l | No data | No data
Hexabromocyclo-dodecane (HBCDD) | 3 | 1 | 1 | 0.00039 | 0.00039 | Mean = 8.0ng/l, MAC = 50ng/l | Not detected | Not detected
Iron - dissolved | 1 | 22 | 22 | 607 | 2600 | Mean = 1 mg/l | No data
Lead and its compounds (dissolved) | 1 | 22 | 22 | 15.43 | 180 | Mean = 1.3µg/l, MAC = 14µg/l | 0.075 | 0.11
Mercury and its compounds (dissolved) | 1a | 19 | 2 | 0.0061 | 0.022 | MAC = 0.07µg/l |  | 0.005
Nickel and its compounds (dissolved) | 1 | 22 | 22 | 1.15 | 2.5 | Mean = 8.6µg/l, MAC = 34µg/l | 0.24 | 0.44
Perfluorooctane sulfonic acid and its salts (PFOS) | 3 | 1 | 1 | 0.00075 | 0.00075 | Mean = 0.13ng/l, MAC = 7200ng/l | 0.24 | 0.45
pH | 5 | 13 | 13 | 8.037 | 8.85 | 95%ile = 6-8.5 |  | 8.12
Phenol | 3 | 1 | 1 | 0.13 | 0.13 | Mean = 7.7 µg/l, 95%ile = 46 µg/l | No data | No data
Polyaromatic hydrocarbons (PAH) | 1 | 23 | 10 | 0.00496 | 0.0155 | Mean = 0.17ng/l | No data
Propyzamide | 1 | 43 | 1 | 0.006 | 0.023 | Mean = 0.1mg/l, MAC = 1.0mg/l | No data | No data
Terbutryn | 3 | 1 | 1 | 0.0004 | 0.0004 | Mean = 6.5ng/l , MAC = 34ng/l | No data | No data
Zinc | 3 | 29 | 29 | 9.21 | 21 | Mean = 6.8µg/l dissolved plus ambient (1.1µg/l) = 7.9µg/l | 1.28
Dissolved Inorganic Nitrogen | 1 | 20 | 20 | 2.44 | 8.84 | Mean = 0.252mg/l | 196
Unionised Ammonia | 1a | 19 | 1 | 0.3 | 0.7 | Mean = 21µg/l | 0.74
Substances Checked for as Present in non-Tidal River Tees but not Detected
Substance | Sample Point | Number of Samples | Number of Detections | River Tees Mean (µg/l) | River Tees Max (µg/l)
1,1,1-trichloroethane | 3 | 1 | 0 | Not detected | Not detected
1,1,2-trichloroethane | 3 | 1 | 0 | Not detected | Not detected
1,2-dichloro-ethane | 3 | 1 | 0 | Not detected | Not detected
2,4-dichlorophenol | 3 | 1 | 0 | Not detected | Not detected
2,4-dichlorophenoxyacetic acid (2,4-D) | 1 | 14 | 0 | Not detected | Not detected
2,4-dichlorophenoxyacetic acid (2,4-D) | 3 | 1 | 0 | Not detected | Not detected
2-chlorophenol | 3 | 1 | 0 | Not detected | Not detected
3-chlorophenol 4-chlorophenol - total or individual monochlorophenols | 3 | 2 | 0 | Not detected | Not detected
4-chloro-3-methylphenol | 3 | 2 | 0 | Not detected | Not detected
Anthracene | 1 | 19 | 0 | Not detected | Not detected
Arsenic | 1a | 19 | 0 | Not detected | Not detected
Bentazone | 1 | 7 | 0 | Not detected | Not detected
Benzene | 3 | 1 | 0 | Not detected | Not detected
Boron | 1a | 19 | 0 | Not detected | Not detected
Bromoxynil | 3 | 1 | 0 | Not detected | Not detected
Carbon tetrachloride | 3 | 1 | 0 | Not detected | Not detected
Chlorfenvinphos | 3 | 1 | 0 | Not detected | Not detected
Chlorotoluron | 3 | 1 | 0 | Not detected | Not detected
Chlorpyrifos (chlorpyrifos-ethyl) | 3 | 1 | 0 | Not detected | Not detected
Chromium (VI) - dissolved | 1a | 19 | 0 | Not detected | Not detected
Cyanide | 3 | 1 | 0 | Not detected | Not detected
Cypermethrin | 1 | 41 | 0 | Not detected | Not detected
DDT (total) | 3 | 1 | 0 | Not detected | Not detected
Dichloro-methane | 3 | 1 | 0 | Not detected | Not detected
Dichlorvos | 3 | 1 | 0 | Not detected | Not detected
Diflubenzuron | 3 | 1 | 0 | Not detected | Not detected
Dimethoate | 3 | 1 | 0 | Not detected | Not detected
Diuron | 1 | 22 | 0 | Not detected | Not detected
Endosulphan | 3 | 1 | 0 | Not detected | Not detected
Fenitrothion | 3 | 1 | 0 | Not detected | Not detected
Heptachlor & heptachlor epoxide | 1 | 42 | 0 | Not detected | Not detected
Hexachloro-benzene | 3 | 1 | 0 | Not detected | Not detected
Hexachloro-butadiene | 3 | 1 | 0 | Not detected | Not detected
Ioxynil | 3 | 1 | 0 | Not detected | Not detected
Isoproturon | 1 | 22 | 0 | Not detected | Not detected
Linuron | 3 | 1 | 0 | Not detected | Not detected
Malathion | 3 | 1 | 0 | Not detected | Not detected
MCPA | 1 | 14 | 0 | Not detected | Not detected
Mecoprop | 1 | 43 | 0 | Not detected | Not detected
Mercury and its compounds (dissolved) | 3 | 28 | 0 | Not detected | Not detected
Naphthalene | 3 | 1 | 0 | Not detected | Not detected
Pentachloro-benzene | 3 | 1 | 0 | Not detected | Not detected
Pentachloro-phenol | 3 | 1 | 0 | Not detected | Not detected
Quinoxyfen | 3 | 1 | 0 | Not detected | Not detected
Simazine | 3 | 1 | 0 | Not detected | Not detected
Styrene | 3 | 1 | 0 | Not detected | Not detected
Tetrachloro-ethylene | 3 | 1 | 0 | Not detected | Not detected
Toluene | 3 | 1 | 0 | Not detected | Not detected
Tributyltin compounds (tributyltin-cation) | 3 | 1 | 0 | Not detected | Not detected
Trichloro-ethylene | 3 | 1 | 0 | Not detected | Not detected
Tricholoro-methane (chloroform) | 1 | 24 | 0 | Not detected | Not detected
Trifluralin | 3 | 1 | 0 | Not detected | Not detected
Substances not Sampled for in Non-Tidal River Tees
Substance
3,4-dichloroaniline
Abamectin
Aclonifen
Alachlor
Azinphos methyl - dissolved
Benzyl butyl phthalate
Bifenox (Methyl 5-(2,4-dichlorophenoxy)-2-nitrobenzoate)
Biphenyl
Brominated diphenylether
Bromine -total residual oxidant
C10-13 chloroalkanes
Chlorine
Chloronitro toluenes
Chlorpropham
Cobalt - dissolved
Coumaphos
Cybutryne
Cyclodiene pesticides (total aldrin, dieldrin, endrin and isodrin)
Cyfluthrin
Demetons
Di(2-ethylhexyl)-phthalate (DEHP)
Dibutyl phthalate
Dichlorobenzene - total dichlorobenzene isomers
Dicofol
Diethyl phthalate
Dimethyl phthalate
Dioctyl phthalate
Dissolved Inorganic Nitrogen as N
Doramectin
EDTA
Fenchlorphos
Flucofuron
Hexachloro-cyclohexane
Hydrogen sulphide
Ivermectin
Malachite green
Mancozeb
Maneb
Nitrilotriacetic acid (NTA)
Nonylphenol (4-nonylphenol)
Octylphenol (4-(1,1',3,3'-tetramethyl-butyl)-phenol)
Para-para-DDT
PCSDs
Permethrin
Pirimicarb
Pirimiphos-methyl
Prochloraz
Propetamphos
Silver - dissolved
Sulcofuron
Tecnazene - total
Thiabendazole
Tin (inorganic) - dissolved
Triallate
Triazaphos
Tributyl phosphate
Trichloro-benzenes
Triclosan
Triphenyltin and its derivatives
Vanadium
Xylene

## TB Quality
| Ammoniacal Nitrogen, Filtered as N (mg/l) |  |  |  | Nitrate, Filtered as N (mg/l) |  |  |  | Nitrite, Filtered as N (mg/l) |  |  |  | Nitrogen, Dissolved Inorganic : as N (mg/l) |  |  |  | Oxygen, Dissolved as O2 | [6 empty] | Oxygen, Dissolved, % Saturation | [6 empty] | pH | Salinity : In Situ | [6 empty] | Sample Depth below surface | [6 empty] | Solids, Suspended at 105 C | Temperature of Water | [6 empty] | Turbidity : In Situ | [6 empty] | Water Depth
| G: SEA OFF S CAREW EXHNDA 6 UD NGR 052022 | A: TEES AT THE GARES (SURFACE) | D: TEES COASTAL OFF REDCAR (WINDFARM) | F: TEES COASTAL TEES BAY | G: SEA OFF S CAREW EXHNDA 6 UD NGR 052022 | A: TEES AT THE GARES (SURFACE) | D: TEES COASTAL OFF REDCAR (WINDFARM) | F: TEES COASTAL TEES BAY | G: SEA OFF S CAREW EXHNDA 6 UD NGR 052022 | A: TEES AT THE GARES (SURFACE) | D: TEES COASTAL OFF REDCAR (WINDFARM) | F: TEES COASTAL TEES BAY | G: SEA OFF S CAREW EXHNDA 6 UD NGR 052022 | A: TEES AT THE GARES (SURFACE) | D: TEES COASTAL OFF REDCAR (WINDFARM) | F: TEES COASTAL TEES BAY | G: SEA OFF S CAREW EXHNDA 6 UD NGR 052022 | A: TEES AT THE GARES (SURFACE) | E:TEES BAY OFF HARTLEPOOL PS MAIN CW OUTFL | C: TEES COASTAL GENERIC WB BENTHIC SITE | B: TEES COASTAL INSHORE OF TEESIDE WINDFARM | D: TEES COASTAL OFF REDCAR (WINDFARM) | F: TEES COASTAL TEES BAY | G: SEA OFF S CAREW EXHNDA 6 UD NGR 052022 | A: TEES AT THE GARES (SURFACE) | E:TEES BAY OFF HARTLEPOOL PS MAIN CW OUTFL | C: TEES COASTAL GENERIC WB BENTHIC SITE | B: TEES COASTAL INSHORE OF TEESIDE WINDFARM | D: TEES COASTAL OFF REDCAR (WINDFARM) | F: TEES COASTAL TEES BAY | C: TEES COASTAL GENERIC WB BENTHIC SITE | G: SEA OFF S CAREW EXHNDA 6 UD NGR 052022 | A: TEES AT THE GARES (SURFACE) | E:TEES BAY OFF HARTLEPOOL PS MAIN CW OUTFL | C: TEES COASTAL GENERIC WB BENTHIC SITE | B: TEES COASTAL INSHORE OF TEESIDE WINDFARM | D: TEES COASTAL OFF REDCAR (WINDFARM) | F: TEES COASTAL TEES BAY | G: SEA OFF S CAREW EXHNDA 6 UD NGR 052022 | A: TEES AT THE GARES (SURFACE) | E:TEES BAY OFF HARTLEPOOL PS MAIN CW OUTFL | C: TEES COASTAL GENERIC WB BENTHIC SITE | B: TEES COASTAL INSHORE OF TEESIDE WINDFARM | D: TEES COASTAL OFF REDCAR (WINDFARM) | F: TEES COASTAL TEES BAY | A: TEES AT THE GARES (SURFACE) | G: SEA OFF S CAREW EXHNDA 6 UD NGR 052022 | A: TEES AT THE GARES (SURFACE) | E:TEES BAY OFF HARTLEPOOL PS MAIN CW OUTFL | C: TEES COASTAL GENERIC WB BENTHIC SITE | B: TEES COASTAL INSHORE OF TEESIDE WINDFARM | D: TEES COASTAL OFF REDCAR (WINDFARM) | F: TEES COASTAL TEES BAY | G: SEA OFF S CAREW EXHNDA 6 UD NGR 052022 | A: TEES AT THE GARES (SURFACE) | E:TEES BAY OFF HARTLEPOOL PS MAIN CW OUTFL | C: TEES COASTAL GENERIC WB BENTHIC SITE | B: TEES COASTAL INSHORE OF TEESIDE WINDFARM | D: TEES COASTAL OFF REDCAR (WINDFARM) | F: TEES COASTAL TEES BAY | G: SEA OFF S CAREW EXHNDA 6 UD NGR 052022 | A: TEES AT THE GARES (SURFACE) | E:TEES BAY OFF HARTLEPOOL PS MAIN CW OUTFL | C: TEES COASTAL GENERIC WB BENTHIC SITE | B: TEES COASTAL INSHORE OF TEESIDE WINDFARM | D: TEES COASTAL OFF REDCAR (WINDFARM) | F: TEES COASTAL TEES BAY
2021-02-10 12:46 |  | 0.11 |  |  |  | 0.584 |  |  |  | 0.0065 |  |  |  | 0.7 |  |  |  | 11.2 | [6 empty] | 103.1 | [7 empty] | 26.24 | [6 empty] | 0.2 | [5 empty] | 17 |  | 5 | [6 empty] | 25 | [6 empty] | 12
2021-03-05 11:00 |  | 0.17 |  |  |  | 0.721 |  |  |  | 0.0088 |  |  |  | 0.9 |  |  |  | 10.1 | [6 empty] | 99.6 | [7 empty] | 30.49 | [6 empty] | 0.2 | [5 empty] | 3 |  | 6.5 | [6 empty] | 8.8 | [6 empty] | 9.63
2021-03-31 09:14 | [18 empty] | 9.95 | [6 empty] | 105.5 | [7 empty] | 33.38 | [6 empty] | 0.2 | [7 empty] | 8.7 | [6 empty] | 4.8 | [6 empty] | 6.91
2021-03-31 09:24 |  | 0.17 |  |  |  | 0.49 |  |  |  | 0.0098 |  |  |  | 0.67 |  |  |  | 9.92 | [6 empty] | 102.8 | [7 empty] | 32.06 | [6 empty] | 0.2 | [7 empty] | 8.1 | [6 empty] | 4.4 | [6 empty] | 10.28
2021-05-12 15:40 |  | 0.02 |  |  |  | 0.096 |  |  |  | 0.004 |  |  |  | 0.12 |  |  |  | 9.58 | [6 empty] | 104.9 | [7 empty] | 33.86 | [6 empty] | 0.2 | [7 empty] | 10 | [6 empty] | 10.6 | [6 empty] | 11.9
2021-05-12 18:44 | [18 empty] | 9.49 | [6 empty] | 107 | [7 empty] | 33.84 | [6 empty] | 0.2 | [7 empty] | 11.3 | [6 empty] | 10.4 | [6 empty] | 8
2021-06-04 09:25 |  | 0.16 |  |  |  | 0.866 |  |  |  | 0.014 |  |  |  | 1.04 |  |  |  | 9.52 | [6 empty] | 108.1 | [7 empty] | 29.8 | [6 empty] | 0.2 | [7 empty] | 12.9 | [6 empty] | 4.1 | [6 empty] | 13.07
2021-07-10 08:23 |  | 0.094 |  |  |  | 0.32 |  |  |  | 0.0097 |  |  |  | 0.424 |  |  |  | 8.36 | [6 empty] | 102.5 | [7 empty] | 31.75 | [6 empty] | 0.2 | [7 empty] | 16 | [6 empty] | 7.6 | [6 empty] | 9.5
2021-08-05 09:54 |  | 0.25 |  |  |  | 0.299 |  |  |  | 0.011 |  |  |  | 0.56 |  |  |  | 8.37 | [6 empty] | 104.4 | [7 empty] | 33.48 | [6 empty] | 0.2 | [7 empty] | 16.3 | [6 empty] | 1.7 | [6 empty] | 9.34
2021-09-01 15:12 |  | 0.11 |  |  |  | 0.213 |  |  |  | 0.007 |  |  |  | 0.33 |  |  |  | 7.87 | [6 empty] | 97.2 | [7 empty] | 33.64 | [6 empty] | 0.2 | [7 empty] | 15.8 | [6 empty] | 12.2 | [6 empty] | 9.95
2021-10-10 10:59 |  | 0.1 |  |  |  | 0.32 |  |  |  | 0.01 |  |  |  | 0.43 |  |  |  | 7.71 | [6 empty] | 89.5 | [7 empty] | 31.84 | [6 empty] | 0.2 | [7 empty] | 13.3 | [6 empty] | 4.9 | [6 empty] | 8.53
2021-11-14 10:50 | [26 empty] | 99 | [7 empty] | 34.33 | [6 empty] | 0.2 | [7 empty] | 11.37 | [6 empty] | 6
2021-11-14 10:54 | [26 empty] | 99 | [7 empty] | 34.33 | [6 empty] | 11.52 | [7 empty] | 11.37 | [6 empty] | 7.6 | [6 empty] | 11.94
2021-11-14 15:01 | [26 empty] | 97.4 | [7 empty] | 34.17 | [6 empty] | 0.2 | [7 empty] | 10.95 | [6 empty] | 9.3 | [6 empty] | 12.15
2021-11-14 15:03 | [26 empty] | 97.1 | [7 empty] | 34.17 | [6 empty] | 12.15 | [7 empty] | 10.96 | [6 empty] | 91.2 | [6 empty] | 12.25
2021-11-15 12:26 | [26 empty] | 97.6 |  |  |  | 8.14 |  |  |  | 34.18 | [6 empty] | 0.2 | [7 empty] | 10.77 | [6 empty] | 11.7 | [6 empty] | 20.31
2021-11-15 12:31 | [26 empty] | 97.8 |  |  |  | 8.14 |  |  |  | 34.18 | [6 empty] | 13 | [7 empty] | 10.78 | [6 empty] | 14 | [6 empty] | 24.22
2021-11-15 14:17 | [26 empty] | 97.4 |  |  |  | 8.12 |  |  |  | 34.13 | [6 empty] | 0.2 | [7 empty] | 10.66 | [6 empty] | 10.4 | [6 empty] | 23.62
2021-11-15 14:20 | [26 empty] | 97.3 |  |  |  | 8.13 |  |  |  | 34.13 | [6 empty] | 14 | [7 empty] | 10.66 | [6 empty] | 12.1 | [6 empty] | 23.8
2021-11-15 14:44 | [26 empty] | 97.3 |  |  |  | 8.13 |  |  |  | 34.12 | [6 empty] | 0.2 | [7 empty] | 10.69 | [6 empty] | 6 | [6 empty] | 17.66
2021-11-15 14:48 | [26 empty] | 97.2 |  |  |  | 8.13 |  |  |  | 34.12 | [6 empty] | 15 | [7 empty] | 10.68 | [6 empty] | 8.2 | [6 empty] | 18.26
2021-11-16 12:30 | [26 empty] | 97.4 |  |  |  | 8.12 |  |  |  | 34.11 | [6 empty] | 0.2 | [7 empty] | 10.73 | [6 empty] | 2.5 | [6 empty] | 16.62
2021-11-16 12:32 | [26 empty] | 97.3 |  |  |  | 8.12 |  |  |  | 34.12 | [6 empty] | 14 | [7 empty] | 10.72 | [6 empty] | 3.2 | [6 empty] | 16.99
2021-11-16 13:08 | [26 empty] | 97.7 |  |  |  | 8.12 |  |  |  | 33.88 | [6 empty] | 0.2 | [7 empty] | 10.67 | [6 empty] | 2.2 | [6 empty] | 13.25
2021-11-16 13:11 | [26 empty] | 97.5 |  |  |  | 8.12 |  |  |  | 34.05 | [6 empty] | 12.5 | [7 empty] | 10.76 | [6 empty] | 5.5 | [6 empty] | 13.66
2021-11-18 07:14 | [26 empty] | 95.8 |  |  |  | 8.1 |  |  |  | 32.89 | [6 empty] | 0.2 | [7 empty] | 10.48 | [6 empty] | 3.9 | [6 empty] | 7.47
2021-11-18 07:16 | [26 empty] | 95.2 |  |  |  | 8.1 |  |  |  | 33.27 | [6 empty] | 4.3 | [7 empty] | 10.39 | [6 empty] | 5.2 | [6 empty] | 4.33
2021-11-18 08:30 | [26 empty] | 95.9 |  |  |  | 8.1 |  |  |  | 32.9 | [6 empty] | 0.2 | [7 empty] | 10.45 | [6 empty] | 4.1 | [6 empty] | 5.62
2021-11-18 08:33 | [26 empty] | 95.8 |  |  |  | 8.11 |  |  |  | 33.32 | [6 empty] | 4.3 | [7 empty] | 10.44 | [6 empty] | 4.7 | [6 empty] | 4.5
2021-11-18 08:41 |  | 0.087 |  |  |  | 0.303 |  |  |  | 0.0067 |  |  |  | 0.397 |  |  |  | 8.71 | [6 empty] | 95.8 | [7 empty] | 32.93 | [6 empty] | 0.2 | [7 empty] | 10.5 | [6 empty] | 3.5 | [6 empty] | 8.31
2021-11-18 11:35 | [26 empty] | 97.7 |  |  |  | 8.13 |  |  |  | 33.92 | [6 empty] | 0.2 | [7 empty] | 10.63 | [6 empty] | 1.8 | [6 empty] | 14.61
2021-11-18 11:37 | [26 empty] | 97.6 |  |  |  | 8.13 |  |  |  | 33.93 | [6 empty] | 10.3 | [7 empty] | 10.63 | [6 empty] | 1.8 | [6 empty] | 14.65
2021-11-18 12:32 | [26 empty] | 97.3 |  |  |  | 8.11 |  |  |  | 33.89 | [6 empty] | 0.2 | [7 empty] | 10.64 | [6 empty] | 4.3 | [6 empty] | 8.59
2021-11-18 12:34 | [26 empty] | 97.1 |  |  |  | 8.12 |  |  |  | 33.89 | [6 empty] | 9 | [7 empty] | 10.6 | [6 empty] | 18.9 | [6 empty] | 9.32
2021-11-18 12:46 | [26 empty] | 97.3 |  |  |  | 8.13 |  |  |  | 34 | [6 empty] | 0.2 | [7 empty] | 10.66 | [6 empty] | 2.7 | [6 empty] | 10.66
2021-11-18 12:47 | [26 empty] | 96.9 |  |  |  | 8.13 |  |  |  | 34.05 | [6 empty] | 11.8 | [7 empty] | 10.65 | [6 empty] | 2.8 | [6 empty] | 16.68
2021-12-07 08:18 |  | 0.12 |  |  |  | 1.28 |  |  |  | 0.025 |  |  |  | 1.42 |  |  |  | 9.58 | [6 empty] | 96.2 | [7 empty] | 29.52 | [6 empty] | 0.2 | [7 empty] | 7.5 | [6 empty] | 15.3 | [6 empty] | 10.75
2022-01-09 10:59 |  | 0.062 |  |  |  | 0.436 |  |  |  | 0.0045 |  |  |  | 0.502 |  |  |  | 9.82 | [6 empty] | 97.6 | [7 empty] | 31.09 | [6 empty] | 0.2 | [7 empty] | 6.6 | [6 empty] | 6.8 | [6 empty] | 11
2022-02-08 12:24 |  | 0.072 |  |  |  | 0.275 |  |  |  | 0.0047 |  |  |  | 0.352 |  |  |  | 9.72 | [6 empty] | 99 | [7 empty] | 32.53 | [6 empty] | 0.2 | [7 empty] | 7.2 | [6 empty] | 11.1 | [6 empty] | 11.23
2022-03-05 08:42 | [24 empty] | 96.5 | [7 empty] | 27.64 | [6 empty] | 0.2 | [7 empty] | 6.56 | [6 empty] | 13.1 | [6 empty] | 11.48
2022-03-05 08:44 |  | 0.2 |  |  |  | 0.468 |  |  |  | 0.012 |  |  |  | 0.68 |  |  |  | 9.94 | [6 empty] | 96.5 | [7 empty] | 27.64 | [6 empty] | 0.2 | [7 empty] | 6.6 | [6 empty] | 13.1 | [6 empty] | 11.48
2022-04-06 10:06 | 0.16 |  |  |  | 0.0947 |  |  |  | 0.0053 |  |  |  | 0.26 |  |  |  | 8.87 | [6 empty] | 92.3 | [7 empty] | 33.98 | [6 empty] | 0.2 | [7 empty] | 7.7 | [6 empty] | 5.8 | [6 empty] | 18.33
2022-04-06 10:44 |  | 0.062 |  |  |  | 0.352 |  |  |  | 0.008 |  |  |  | 0.422 |  |  |  | 10.1 | [6 empty] | 105.88 | [7 empty] | 32.52 | [6 empty] | 0.2 | [7 empty] | 8.3 | [6 empty] | 5.7 | [6 empty] | 18.17
2022-05-10 09:19 |  | 0.025 |  |  |  | 0.096 |  |  |  | 0.004 |  |  |  | 0.125 |  |  |  | 9.96 | [6 empty] | 109 | [7 empty] | 33.98 | [6 empty] | 0.2 | [7 empty] | 9.9 | [6 empty] | 2.4 | [6 empty] | 17.64
2022-05-10 13:52 | 0.02 |  |  |  | 0.096 |  |  |  | 0.004 |  |  |  | 0.12 |  |  |  | 10 | [6 empty] | 108.7 | [7 empty] | 34.09 | [6 empty] | 0.2 | [7 empty] | 9.4 | [6 empty] | 1.6 | [6 empty] | 15.8
2022-06-11 10:33 | [19 empty] | 9.02 | [6 empty] | 102.1 | [7 empty] | 34.12 | [6 empty] | 10.5 | [7 empty] | 11.44 | [6 empty] | 3.2 | [6 empty] | 11.64
2022-06-11 10:37 | [26 empty] | 103.7 | [7 empty] | 33.96 | [6 empty] | 0.2 | [7 empty] | 12.39 | [6 empty] | 1.6 | [6 empty] | 11.95
2022-06-11 10:56 | [19 empty] | 9.02 | [6 empty] | 102.1 | [7 empty] | 34.12 | [6 empty] | 15 | [7 empty] | 11.44 | [6 empty] | 3.2 | [6 empty] | 16.04
2022-06-11 11:00 | [26 empty] | 105.1 | [7 empty] | 33.9 | [6 empty] | 0.2 | [7 empty] | 12.4 | [6 empty] | 1.7 | [6 empty] | 15.98
2022-06-11 11:28 |  | 0.037 |  |  |  | 0.096 |  |  |  | 0.004 |  |  |  | 0.137 |  |  |  | 9.05 | [6 empty] | 103.3 | [7 empty] | 33.18 | [6 empty] | 0.2 | [7 empty] | 12.1 | [6 empty] | 3.8 | [6 empty] | 9.77
2022-06-11 16:18 | [18 empty] | 8.88 | [6 empty] | 109.3 | [7 empty] | 33.91 | [6 empty] | 0.2 | [7 empty] | 15.5 | [6 empty] | 3 | [6 empty] | 7.8
2022-06-11 16:25 | [19 empty] | 9.17 | [6 empty] | 104.4 | [7 empty] | 34.09 | [6 empty] | 8.5 | [7 empty] | 11.71 | [6 empty] | 6.8 | [6 empty] | 9.74
2022-06-11 16:29 | [26 empty] | 105.8 | [7 empty] | 34.02 | [6 empty] | 0.2 | [7 empty] | 12.23 | [6 empty] | 1.5 | [6 empty] | 9.73
2022-06-11 16:37 | [19 empty] | 9.22 | [6 empty] | 105.7 | [7 empty] | 34.04 | [6 empty] | 7.5 | [7 empty] | 12.05 | [6 empty] | 10.1 | [6 empty] | 8.59
2022-06-11 16:43 | [26 empty] | 106.3 | [7 empty] | 34.03 | [6 empty] | 0.2 | [7 empty] | 12.11 | [6 empty] | 1.5 | [6 empty] | 8.67
2022-06-12 10:55 | 0.19 |  |  |  | 0.0936 |  |  |  | 0.0064 |  |  |  | 0.29 |  |  |  | 9.05 | [6 empty] | 103.7 | [7 empty] | 33.74 | [6 empty] | 0.2 | [7 empty] | 12.1 | [6 empty] | 1 | [6 empty] | 17.89
2022-07-11 12:18 |  | 0.02 |  |  |  | 0.096 |  |  |  | 0.004 |  |  |  | 0.12 |  |  |  | 9.71 | [6 empty] | 119.3 | [7 empty] | 34 | [6 empty] | 0.2 | [7 empty] | 15.4 | [6 empty] | 1.5 | [6 empty] | 18.53
2022-07-11 16:10 | [18 empty] | 8.83 | [6 empty] | 108.7 | [7 empty] | 33.99 | [6 empty] | 0.2 | [7 empty] | 15.5 | [6 empty] | 3.1 | [6 empty] | 8.01
2022-07-11 16:23 | 0.02 |  |  |  | 0.096 |  |  |  | 0.004 |  |  |  | 0.12 |  |  |  | 9.27 | [6 empty] | 113.3 | [7 empty] | 34.06 | [6 empty] | 0.2 | [7 empty] | 15.1 | [6 empty] | 1.4 | [6 empty] | 18.25
2022-08-06 12:07 |  |  | 0.017 |  |  |  | 0.0931 |  |  |  | 0.0049 |  |  |  | 0.115 | [6 empty] | 8.98 | [6 empty] | 108.6 | [7 empty] | 33.76 | [6 empty] | 0.2 | [7 empty] | 14.7 | [6 empty] | 1.3 | [6 empty] | 12.45
2022-08-06 12:33 | 0.074 |  |  |  | 0.106 |  |  |  | 0.014 |  |  |  | 0.194 |  |  |  | 8.2 | [6 empty] | 97.9 | [7 empty] | 33.91 | [6 empty] | 0.2 | [7 empty] | 14 | [6 empty] | 1 | [6 empty] | 18.39
2022-08-07 08:15 |  |  |  | 0.013 |  |  |  | 0.0324 |  |  |  | 0.0036 |  |  |  | 0.049 | [6 empty] | 8.23 | [6 empty] | 98.7 | [7 empty] | 34.06 | [6 empty] | 0.2 | [7 empty] | 14.2 | [6 empty] | 1.2 | [6 empty] | 11.42
2022-08-07 08:34 |  | 0.065 |  |  |  | 0.154 |  |  |  | 0.006 |  |  |  | 0.225 |  |  |  | 8.6 | [6 empty] | 103.7 | [7 empty] | 33.36 | [6 empty] | 0.2 | [7 empty] | 14.7 | [6 empty] | 1.5 | [6 empty] | 17.48
2022-08-07 13:34 | [18 empty] | 8.24 | [6 empty] | 102.2 | [7 empty] | 33.94 | [6 empty] | 0.2 | [7 empty] | 15.9 | [6 empty] | 1.9 | [6 empty] | 7.69
2022-09-08 10:37 |  |  | 0.017 |  |  |  | 0.0161 |  |  |  | 0.0029 |  |  |  | 0.036 | [6 empty] | 7.19 | [6 empty] | 86.5 | [7 empty] | 34.22 | [6 empty] | 0.2 | [7 empty] | 14.26 | [6 empty] | 1.8 | [6 empty] | 10.22
2022-09-08 11:01 |  |  |  | 0.055 |  |  |  | 0.072 |  |  |  | 0.004 |  |  |  | 0.131 | [6 empty] | 7.52 | [6 empty] | 91.8 | [7 empty] | 33.82 | [6 empty] | 0.2 | [7 empty] | 15.12 | [6 empty] | 2.2 | [6 empty] | 10.25
2022-09-08 11:11 | 0.098 |  |  |  | 0.161 |  |  |  | 0.0095 |  |  |  | 0.268 |  |  |  | 7.81 | [6 empty] | 95.6 | [7 empty] | 33.66 | [6 empty] | 0.2 | [7 empty] | 15.3 | [6 empty] | 1.1 | [6 empty] | 16.98
2022-09-13 09:17 | [18 empty] | 7.64 | [6 empty] | 95.7 | [7 empty] | 33.85 | [6 empty] | 0.2 | [7 empty] | 16.4 | [6 empty] | 2.6 | [6 empty] | 5.9
2022-09-13 13:42 |  | 0.094 |  |  |  | 0.155 |  |  |  | 0.005 |  |  |  | 0.254 |  |  |  | 7.49 | [6 empty] | 92.1 | [7 empty] | 33.14 | [6 empty] | 0.2 | [7 empty] | 15.7 | [6 empty] | 3.5 | [6 empty] | 8.06
2022-10-13 09:01 |  |  |  | 0.036 |  |  |  | 0.066 |  |  |  | 0.005 |  |  |  | 0.107 | [6 empty] | 8.24 | [6 empty] | 95.8 | [7 empty] | 33.99 | [6 empty] | 0.2 | [7 empty] | 12.7 | [6 empty] | 1.5 | [6 empty] | 11.99
2022-10-13 09:11 | [18 empty] | 8.11 | [6 empty] | 98.1 | [7 empty] | 33.72 | [6 empty] | 0.2 | [7 empty] | 14.7 | [6 empty] | 6.6 | [6 empty] | 6.95
2022-10-13 13:04 |  | 0.13 |  |  |  | 0.293 |  |  |  | 0.0073 |  |  |  | 0.43 |  |  |  | 7.22 | [6 empty] | 83.4 | [7 empty] | 33.02 | [6 empty] | 0.2 | [7 empty] | 12.7 | [6 empty] | 9.4 | [6 empty] | 7.68
2022-10-13 13:15 | [20 empty] | 7.67 | [6 empty] | 89 | [7 empty] | 33.97 | [6 empty] | 0.2 | [7 empty] | 12.6 | [6 empty] | 1.5 | [6 empty] | 9.9
2022-10-13 13:28 |  |  | 0.038 |  |  |  | 0.0571 |  |  |  | 0.0049 |  |  |  | 0.1 | [6 empty] | 7.45 | [6 empty] | 86.6 | [7 empty] | 34.09 | [6 empty] | 0.2 | [7 empty] | 12.7 | [6 empty] | 1.2 | [6 empty] | 10.07
2022-10-13 16:38 | 0.048 |  |  |  | 0.105 |  |  |  | 0.0054 |  |  |  | 0.158 |  |  |  | 8.24 | [6 empty] | 96.3 | [7 empty] | 33.83 | [6 empty] | 0.2 | [7 empty] | 13 | [6 empty] | 2 | [6 empty] | 19.01
2022-11-10 11:05 | 0.042 |  |  |  | 0.141 |  |  |  | 0.0095 |  |  |  | 0.192 |  |  |  | 8.46 | [6 empty] | 96.1 | [7 empty] | 33.46 | [6 empty] | 0.2 | [7 empty] | 11.8 | [6 empty] | 1.6 | [6 empty] | 16.01
2022-11-14 09:11 |  |  |  | 0.034 |  |  |  | 0.12 |  |  |  | 0.01 |  |  |  | 0.164 | [6 empty] | 8.23 | [6 empty] | 94.5 | [7 empty] | 33.73 | [6 empty] | 0.2 | [7 empty] | 12.2 | [6 empty] | 1 | [6 empty] | 11.66
2022-11-14 09:25 | [18 empty] | 7.9 | [6 empty] | 95.4 | [7 empty] | 33.76 | [6 empty] | 0.2 | [7 empty] | 14.6 | [6 empty] | 1.8 | [6 empty] | 7.13
2022-11-14 09:38 |  | 0.19 |  |  |  | 0.662 |  |  |  | 0.018 |  |  |  | 0.87 |  |  |  | 7.98 | [6 empty] | 90.2 | [7 empty] | 32.36 | [6 empty] | 0.2 | [7 empty] | 11.9 | [6 empty] | 2 | [6 empty] | 15.83
2022-11-14 13:25 | [20 empty] | 8.19 | [6 empty] | 92.7 | [7 empty] | 33.25 | [6 empty] | 0.2 | [7 empty] | 11.7 | [6 empty] | 0.9 | [6 empty] | 10.09
2022-11-14 13:40 |  |  | 0.049 |  |  |  | 0.19 |  |  |  | 0.01 |  |  |  | 0.249 | [6 empty] | 8.24 | [6 empty] | 93.1 | [7 empty] | 33.2 | [6 empty] | 0.2 | [7 empty] | 11.6 | [6 empty] | 0.8 | [6 empty] | 10.89
2022-12-02 08:25 | 0.053 |  |  |  | 0.31 |  |  |  | 0.0098 |  |  |  | 0.373 |  |  |  | 8.33 | [6 empty] | 90.2 | [7 empty] | 33.08 | [6 empty] | 0.2 | [7 empty] | 9.7 | [6 empty] | 2.8 | [6 empty] | 17.61
2022-12-02 08:41 | [20 empty] | 8.32 | [6 empty] | 90.3 | [7 empty] | 33.46 | [6 empty] | 0.2 | [7 empty] | 9.7 | [6 empty] | 3.8 | [6 empty] | 11.52
2022-12-02 08:57 |  |  | 0.027 |  |  |  | 0.173 |  |  |  | 0.0074 |  |  |  | 0.207 | [6 empty] | 8.36 | [6 empty] | 91 | [7 empty] | 33.62 | [6 empty] | 0.2 | [7 empty] | 9.8 | [6 empty] | 2.3 | [6 empty] | 2.79
2022-12-02 08:58 | [21 empty] | 8.36 | [6 empty] | 91 | [7 empty] | 33.62 | [6 empty] | 0.2 | [7 empty] | 9.8 | [6 empty] | 2.3 | [6 empty] | 2.79
2022-12-02 09:19 |  | 0.074 |  |  |  | 0.369 |  |  |  | 0.011 |  |  |  | 0.454 |  |  |  | 8.58 | [6 empty] | 92 | [7 empty] | 32.68 | [6 empty] | 0.2 | [7 empty] | 9.4 | [6 empty] | 2.9 | [6 empty] | 16.93
2022-12-02 13:06 | [18 empty] | 8.07 | [6 empty] | 91.2 | [7 empty] | 33.94 | [6 empty] | 0.2 | [7 empty] | 11.4 | [6 empty] | 5 | [6 empty] | 7.89
2022-12-02 13:20 |  |  |  | 0.025 |  |  |  | 0.173 |  |  |  | 0.0075 |  |  |  | 0.205 | [6 empty] | 8.19 | [6 empty] | 89.8 | [7 empty] | 33.71 | [6 empty] | 0.2 | [7 empty] | 10.1 | [6 empty] | 2.9 | [6 empty] | 11.39
2023-01-09 09:30 | [21 empty] | 9.47 | [6 empty] | 98.2 | [7 empty] | 33.48 | [6 empty] | 0.2 | [7 empty] | 7.7 | [6 empty] | 2.2 | [6 empty] | 11.22
2023-01-09 09:31 |  |  | 0.022 |  |  |  | 0.125 |  |  |  | 0.0055 |  |  |  | 0.152 | [6 empty] | 9.47 | [6 empty] | 98.2 | [7 empty] | 33.48 | [6 empty] | 0.2 | [7 empty] | 7.7 | [6 empty] | 2.2 | [6 empty] | 11.22
2023-01-09 09:45 | [20 empty] | 9.37 | [6 empty] | 98.3 | [7 empty] | 34.08 | [6 empty] | 0.2 | [7 empty] | 8 | [6 empty] | 1.7 | [6 empty] | 10.8
2023-01-09 10:01 | [18 empty] | 9.37 | [6 empty] | 105.2 | [7 empty] | 33.67 | [6 empty] | 0.2 | [7 empty] | 11.2 | [6 empty] | 6.7 | [6 empty] | 6.02
2023-01-09 13:56 |  | 0.059 |  |  |  | 0.321 |  |  |  | 0.0095 |  |  |  | 0.389 |  |  |  | 9.48 | [6 empty] | 98.2 | [7 empty] | 32.62 | [6 empty] | 0.2 | [7 empty] | 7.9 | [6 empty] | 3.7 | [6 empty] | 18.12
2023-01-09 14:10 |  |  |  | 0.007 |  |  |  | 0.0901 |  |  |  | 0.0029 |  |  |  | 0.1 | [6 empty] | 9.4 | [6 empty] | 98.8 | [7 empty] | 34.08 | [6 empty] | 0.2 | [7 empty] | 8.1 | [6 empty] | 2 | [6 empty] | 11.68
2023-01-09 14:21 | 0.02 |  |  |  | 0.176 |  |  |  | 0.0041 |  |  |  | 0.2 |  |  |  | 9.45 | [6 empty] | 98.5 | [7 empty] | 33.6 | [6 empty] | 0.2 | [7 empty] | 7.9 | [6 empty] | 2.1 | [6 empty] | 18.77
2023-02-10 09:45 |  |  |  | 0.025 |  |  |  | 0.117 |  |  |  | 0.0035 |  |  |  | 0.145 | [6 empty] | 9.72 | [6 empty] | 98.5 | [7 empty] | 33.88 | [6 empty] | 0.2 | [7 empty] | 6.6 | [6 empty] | 4.3 | [6 empty] | 10.52
2023-02-10 10:02 | [18 empty] | 9.6 | [6 empty] | 104.9 | [7 empty] | 33.58 | [6 empty] | 0.2 | [7 empty] | 10 | [6 empty] | 13.2 | [6 empty] | 6.26
2023-02-10 14:08 |  | 0.081 |  |  |  | 0.203 |  |  |  | 0.0073 |  |  |  | 0.291 |  |  |  | 9.67 | [6 empty] | 98 | [7 empty] | 33.51 | [6 empty] | 0.2 | [7 empty] | 6.7 | [6 empty] | 7.7 | [6 empty] | 14.68
2023-02-10 14:26 | [21 empty] | 9.74 | [6 empty] | 98.6 | [7 empty] | 33.98 | [6 empty] | 0.2 | [7 empty] | 6.5 | [6 empty] | 3.2 | [6 empty] | 11.12
2023-02-10 14:27 |  |  | 0.025 |  |  |  | 0.144 |  |  |  | 0.0063 |  |  |  | 0.175 | [6 empty] | 9.74 | [6 empty] | 98.6 | [7 empty] | 33.98 | [6 empty] | 0.2 | [7 empty] | 6.5 | [6 empty] | 3.2 | [6 empty] | 11.12
2023-02-10 14:40 | [20 empty] | 9.75 | [6 empty] | 98.6 | [7 empty] | 33.93 | [6 empty] | 0.2 | [7 empty] | 6.5 | [6 empty] | 4.1 | [6 empty] | 11.29
2023-02-11 09:33 | 0.13 |  |  |  | 0.195 |  |  |  | 0.0054 |  |  |  | 0.33 |  |  |  | 9.49 | [6 empty] | 96.2 | [7 empty] | 33.85 | [6 empty] | 0.2 | [7 empty] | 6.6 | [6 empty] | 4.1 | [6 empty] | 18.66
2023-03-08 07:32 |  |  |  | 0.037 |  |  |  | 0.127 |  |  |  | 0.0029 |  |  |  | 0.167 | [6 empty] | 10.2 | [6 empty] | 103.1 | [7 empty] | 33.93 | [6 empty] | 0.2 | [7 empty] | 6.4 | [6 empty] | 16 | [6 empty] | 11.11
2023-03-08 07:51 |  | 0.32 |  |  |  | 0.521 |  |  |  | 0.019 |  |  |  | 0.86 |  |  |  | 10.1 | [6 empty] | 100.2 | [7 empty] | 31.67 | [6 empty] | 0.2 | [7 empty] | 6.4 | [6 empty] | 10.9 | [6 empty] | 9.08
2023-03-08 11:35 | [20 empty] | 10.6 | [6 empty] | 106 | [7 empty] | 33.6 | [6 empty] | 0.2 | [7 empty] | 6.3 | [6 empty] | 11.4 | [6 empty] | 8.97
2023-03-08 11:51 | [21 empty] | 10.2 | [6 empty] | 103.8 | [7 empty] | 33.84 | [6 empty] | 0.2 | [7 empty] | 6.6 | [6 empty] | 13.3 | [6 empty] | 10.17
2023-03-08 11:52 |  |  | 0.043 |  |  |  | 0.147 |  |  |  | 0.0034 |  |  |  | 0.193 | [6 empty] | 10.2 | [6 empty] | 103.8 | [7 empty] | 33.84 | [6 empty] | 0.2 | [7 empty] | 6.6 | [6 empty] | 13.3 | [6 empty] | 10.17
2023-03-08 13:21 | 0.09 |  |  |  | 0.183 |  |  |  | 0.007 |  |  |  | 0.28 |  |  |  | 10 | [6 empty] | 102.1 | [7 empty] | 33.58 | [6 empty] | 0.2 | [7 empty] | 6.8 | [6 empty] | 9.8 | [6 empty] | 18.97
2023-03-30 12:36 |  |  | 0.055 |  |  |  | 0.195 |  |  |  | 0.0054 |  |  |  | 0.255 | [6 empty] | 9.75 | [6 empty] | 101.6 | [7 empty] | 32.85 | [6 empty] | 0.2 | [7 empty] | 8.1 | [13 empty] | 12.75
2023-03-30 12:47 | [20 empty] | 9.76 | [6 empty] | 101.6 | [7 empty] | 33.03 | [6 empty] | 0.2 | [7 empty] | 8 | [6 empty] | 7.4 | [6 empty] | 12.68
2023-03-30 13:02 | [18 empty] | 9.8 | [6 empty] | 102.1 | [7 empty] | 34.12 | [6 empty] | 0.2 | [7 empty] | 7.7 | [6 empty] | 6.1 | [6 empty] | 7.92
2023-03-30 13:11 |  |  |  | 0.013 |  |  |  | 0.117 |  |  |  | 0.0029 |  |  |  | 0.133 | [6 empty] | 10.1 | [6 empty] | 105.2 | [7 empty] | 34.11 | [6 empty] | 0.2 | [7 empty] | 7.9 | [13 empty] | 12.12
2023-03-30 13:19 | 0.038 |  |  |  | 0.126 |  |  |  | 0.004 |  |  |  | 0.168 |  |  |  | 9.57 | [6 empty] | 99.4 | [7 empty] | 33.99 | [6 empty] | 0.2 | [7 empty] | 7.6 | [6 empty] | 6 | [6 empty] | 19.18
2023-03-31 09:19 |  | 0.1 |  |  |  | 0.224 |  |  |  | 0.0057 |  |  |  | 0.33 |  |  |  | 9.73 | [6 empty] | 100.5 | [7 empty] | 32.85 | [6 empty] | 0.2 | [7 empty] | 7.7 | [6 empty] | 12.1 | [6 empty] | 10.37
2023-03-31 09:20 | [39 empty] | 0.2 | [21 empty] | 10.37
2023-05-11 11:44 |  |  | 0.067 |  |  |  | 0.166 |  |  |  | 0.0041 |  |  |  | 0.237 | [6 empty] | 9.13 | [6 empty] | 101.3 | [7 empty] | 33.18 | [6 empty] | 0.2 | [7 empty] | 10.8 | [6 empty] | 3.1 | [6 empty] | 11.34
2023-05-11 11:56 | [20 empty] | 9.19 | [6 empty] | 102.6 | [7 empty] | 33.13 | [6 empty] | 0.2 | [7 empty] | 11.1 | [6 empty] | 2.9 | [6 empty] | 10.88
2023-05-11 12:11 | [18 empty] | 9.03 | [6 empty] | 101.4 | [7 empty] | 33.68 | [6 empty] | 0.2 | [7 empty] | 11.2 | [6 empty] | 4.6 | [6 empty] | 6.16
2023-05-11 16:06 |  | 0.068 |  |  |  | 0.166 |  |  |  | 0.004 |  |  |  | 0.238 |  |  |  | 8.96 | [6 empty] | 98.4 | [7 empty] | 32.26 | [6 empty] | 0.2 | [7 empty] | 10.6 | [6 empty] | 5.8 | [6 empty] | 7.48
2023-05-11 16:20 |  |  |  | 0.059 |  |  |  | 0.166 |  |  |  | 0.004 |  |  |  | 0.229 | [6 empty] | 9.34 | [6 empty] | 104.1 | [7 empty] | 33.45 | [6 empty] | 0.2 | [7 empty] | 10.9 | [6 empty] | 3.2 | [6 empty] | 9.89
2023-05-11 16:34 | 0.06 |  |  |  | 0.146 |  |  |  | 0.004 |  |  |  | 0.21 |  |  |  | 9.26 | [6 empty] | 103.7 | [7 empty] | 33.5 | [6 empty] | 0.2 | [7 empty] | 11.1 | [6 empty] | 2.8 | [6 empty] | 17.32
2023-06-09 10:30 | 0.3 |  |  |  | 0.0952 |  |  |  | 0.0048 |  |  |  | 0.4 |  |  |  | 9.03 | [6 empty] | 105.1 | [7 empty] | 33.88 | [6 empty] | 0.2 | [7 empty] | 12.8 | [6 empty] | 1.8 | [6 empty] | 18.86
2023-06-09 10:40 |  |  |  | 0.05 |  |  |  | 0.0573 |  |  |  | 0.0027 |  |  |  | 0.11 | [6 empty] | 9.06 | [6 empty] | 106.5 | [7 empty] | 33.71 | [6 empty] | 0.2 | [7 empty] | 13.3 | [6 empty] | 2 | [6 empty] | 11.48
2023-06-09 10:55 | [18 empty] | 8.78 | [6 empty] | 109.3 | [7 empty] | 33.61 | [6 empty] | 0.2 | [7 empty] | 16.2 | [6 empty] | 5.5 | [6 empty] | 7.33
2023-06-09 11:07 |  | 0.17 |  |  |  | 0.232 |  |  |  | 0.0081 |  |  |  | 0.41 |  |  |  | 8.69 | [6 empty] | 102.1 | [7 empty] | 33.13 | [6 empty] | 0.2 | [7 empty] | 13.5 | [6 empty] | 2.8 | [6 empty] | 8.79
2023-06-09 11:25 |  |  | 0.007 |  |  |  | 0.0063 |  |  |  | 0.0007 |  |  |  | 0.014 | [6 empty] | 9.23 | [6 empty] | 107.3 | [7 empty] | 34.08 | [6 empty] | 0.2 | [7 empty] | 12.7 | [6 empty] | 0.8 | [6 empty] | 11.2
2023-06-09 11:38 | [20 empty] | 9.17 | [6 empty] | 107.3 | [7 empty] | 34.02 | [6 empty] | 0.2 | [7 empty] | 13 | [6 empty] | 0.8 | [6 empty] | 11.55
2023-07-14 12:24 | 0.018 |  |  |  | 0.096 |  |  |  | 0.004 |  |  |  | 0.118 |  |  |  | 9.81 | [6 empty] | 118.2 | [7 empty] | 33.83 | [6 empty] | 0.2 | [7 empty] | 14.5 | [6 empty] | 1.5 | [6 empty] | 18.97
2023-07-14 12:34 |  |  |  | 0.0086 |  |  |  | 0.0245 |  |  |  | 0.0015 |  |  |  | 0.0346 | [6 empty] | 9.84 | [6 empty] | 118.9 | [7 empty] | 33.84 | [6 empty] | 0.2 | [7 empty] | 14.6 | [6 empty] | 1.5 | [6 empty] | 12.06
2023-07-14 12:44 | [18 empty] | 9.13 | [6 empty] | 113.5 | [7 empty] | 33.87 | [6 empty] | 0.2 | [7 empty] | 16 | [6 empty] | 1.9 | [6 empty] | 8.22
2023-08-10 13:38 | [18 empty] | 8.06 | [6 empty] | 97.4 | [7 empty] | 33.59 | [6 empty] | 0.2 | [7 empty] | 14.7 | [6 empty] | 21.6 | [6 empty] | 7.02
2023-08-10 13:48 |  |  |  | 0.007 |  |  |  | 0.0066 |  |  |  | 0.0015 |  |  |  | 0.0151 | [6 empty] | 8.56 | [6 empty] | 103.8 | [7 empty] | 33.47 | [6 empty] | 0.2 | [7 empty] | 14.9 | [6 empty] | 7.3 | [6 empty] | 10.85
2023-08-10 13:56 | 0.029 |  |  |  | 0.096 |  |  |  | 0.004 |  |  |  | 0.129 |  |  |  | 8.41 | [6 empty] | 101.3 | [7 empty] | 33.46 | [6 empty] | 0.2 | [7 empty] | 14.6 | [6 empty] | 6.6 | [6 empty] | 17.11
2023-09-07 14:50 | [18 empty] | 7.48 | [6 empty] | 98.7 | [7 empty] | 33.56 | [6 empty] | 0.2 | [7 empty] | 19.2 | [6 empty] | 4.1 | [6 empty] | 5.36
2023-09-08 07:09 |  |  |  | 0.063 |  |  |  | 0.15 |  |  |  | 0.01 |  |  |  | 0.223 | [6 empty] | 7.82 | [6 empty] | 99.1 | [7 empty] | 33.5 | [6 empty] | 0.2 | [7 empty] | 17.1 | [6 empty] | 1.9 | [6 empty] | 10.13
2023-09-08 07:20 | 0.077 |  |  |  | 0.178 |  |  |  | 0.012 |  |  |  | 0.267 |  |  |  | 7.8 | [6 empty] | 96.3 | [7 empty] | 33.77 | [6 empty] | 0.2 | [7 empty] | 15.7 | [6 empty] | 1.9 | [6 empty] | 17.1
[13 empty] | 0.27375 | 0.59722 | 0.19575 | 0.1535 | 8.9472 | 9.1628 | 8.7271 | 9.1075 | 9.1133 | 9.034 | 8.8893 | [7 empty] | 8.1215 | 5.7517 | 5.8175 | 5.7507 | 5.7439 | 5.7565 | 5.7538 | 5.7492
[47 empty] | 15.7 | 16.3 | 19.2 | 12.4 | 13 | 14.7 | 17.1
[47 empty] | 6.6 | 5 | 7.7 | 10.39 | 6.3 | 6.5 | 6.4
[47 empty] | 11.4278 | 10.392 | 13.5412 | 11.0347 | 9.6556 | 9.7373 | 11.7229

## TB DIN
| Nitrogen, Dissolved Inorganic : as N (mg/l) |  |  |  | Salinity : In Situ
| SEA OFF S CAREW EXHNDA 6 UD NGR 052022 | TEES AT THE GARES (SURFACE) | TEES COASTAL OFF REDCAR (WINDFARM) | TEES COASTAL TEES BAY | SEA OFF S CAREW EXHNDA 6 UD NGR 052022 | TEES AT THE GARES (SURFACE) | TEES COASTAL OFF REDCAR (WINDFARM) | TEES COASTAL TEES BAY
2021-02-10 12:46 |  | 0.7 |  |  |  | 26.24
2021-11-18 08:41 |  | 0.397 |  |  |  | 32.93
2021-12-07 08:18 |  | 1.42 |  |  |  | 29.52
2022-01-09 10:59 |  | 0.502 |  |  |  | 31.09
2022-02-08 12:24 |  | 0.352 |  |  |  | 32.53
2022-11-10 11:05 | 0.192 |  |  |  | 33.46
2022-11-14 09:11 |  |  |  | 0.164 |  |  |  | 33.73
2022-11-14 09:38 |  | 0.87 |  |  |  | 32.36
2022-11-14 13:40 |  |  | 0.249 |  |  |  | 33.2
2022-12-02 08:25 | 0.373 |  |  |  | 33.08
2022-12-02 08:57 |  |  | 0.207 |  |  |  | 33.62
2022-12-02 09:19 |  | 0.454 |  |  |  | 32.68
2022-12-02 13:20 |  |  |  | 0.205 |  |  |  | 33.71
2023-01-09 09:31 |  |  | 0.152 |  |  |  | 33.48
2023-01-09 13:56 |  | 0.389 |  |  |  | 32.62
2023-01-09 14:10 |  |  |  | 0.1 |  |  |  | 34.08
2023-01-09 14:21 | 0.2 |  |  |  | 33.6
2023-02-10 09:45 |  |  |  | 0.145 |  |  |  | 33.88
2023-02-10 14:08 |  | 0.291 |  |  |  | 33.51
2023-02-10 14:27 |  |  | 0.175 |  |  |  | 33.98
2023-02-11 09:33 | 0.33 |  |  |  | 33.85
| 0.2306 | 0.3945 | 0.1644 | 0.1183

## TB Trace
All units ug/l
| Sample Depth below surface | [6 empty] | Anthracene | Arsenic, Dissolved |  |  |  | Benzo(a)Pyrene |  |  |  | Benzo(b)Fluoranthene |  |  |  | Benzo(g,h,i)Perylene |  |  |  | Benzo(k)Fluoranthene |  |  |  | Cadmium, Dissolved |  |  |  | Carbon, Organic, Dissolved as C :- {DOC} |  |  |  | Chromium, Dissolved |  | Copper, Dissolved |  |  |  | Flouranthene |  |  |  | Fluorene | Hexabromocyclododecane TOTAL : (Sum of a, b, g) : Wet Wt | Lead, Dissolved |  |  |  | Mercury, Dissolved |  |  |  | Naphthalene | Nickel, Dissolved |  |  |  |  | Perfluorooctylsulphonate anion |  |  |  | Zinc, Dissolved
Row Labels | SEA OFF S CAREW EXHNDA 6 UD NGR 052022 | TEES AT THE GARES (SURFACE) | TEES BAY OFF HARTLEPOOL PS MAIN CW OUTFL | TEES COASTAL GENERIC WB BENTHIC SITE | TEES COASTAL INSHORE OF TEESIDE WINDFARM | TEES COASTAL OFF REDCAR (WINDFARM) | TEES COASTAL TEES BAY | TEES AT THE GARES (SURFACE) | TEES AT THE GARES (SURFACE) | TEES COASTAL GENERIC WB BENTHIC SITE | TEES COASTAL INSHORE OF TEESIDE WINDFARM | TEES COASTAL OFF REDCAR (WINDFARM) | TEES AT THE GARES (SURFACE) | TEES COASTAL GENERIC WB BENTHIC SITE | TEES COASTAL INSHORE OF TEESIDE WINDFARM | TEES COASTAL OFF REDCAR (WINDFARM) | TEES AT THE GARES (SURFACE) | TEES COASTAL GENERIC WB BENTHIC SITE | TEES COASTAL INSHORE OF TEESIDE WINDFARM | TEES COASTAL OFF REDCAR (WINDFARM) | TEES AT THE GARES (SURFACE) | TEES COASTAL GENERIC WB BENTHIC SITE | TEES COASTAL INSHORE OF TEESIDE WINDFARM | TEES COASTAL OFF REDCAR (WINDFARM) | TEES AT THE GARES (SURFACE) | TEES COASTAL GENERIC WB BENTHIC SITE | TEES COASTAL INSHORE OF TEESIDE WINDFARM | TEES COASTAL OFF REDCAR (WINDFARM) | TEES AT THE GARES (SURFACE) | TEES COASTAL GENERIC WB BENTHIC SITE | TEES COASTAL INSHORE OF TEESIDE WINDFARM | TEES COASTAL OFF REDCAR (WINDFARM) | TEES AT THE GARES (SURFACE) | TEES COASTAL GENERIC WB BENTHIC SITE | TEES COASTAL INSHORE OF TEESIDE WINDFARM | TEES COASTAL OFF REDCAR (WINDFARM) | TEES AT THE GARES (SURFACE) | TEES BAY OFF HARTLEPOOL PS MAIN CW OUTFL | TEES AT THE GARES (SURFACE) | TEES COASTAL GENERIC WB BENTHIC SITE | TEES COASTAL INSHORE OF TEESIDE WINDFARM | TEES COASTAL OFF REDCAR (WINDFARM) | TEES AT THE GARES (SURFACE) | TEES COASTAL GENERIC WB BENTHIC SITE | TEES COASTAL INSHORE OF TEESIDE WINDFARM | TEES COASTAL OFF REDCAR (WINDFARM) | TEES AT THE GARES (SURFACE) | TEES COASTAL GENERIC WB BENTHIC SITE | TEES AT THE GARES (SURFACE) | TEES COASTAL GENERIC WB BENTHIC SITE | TEES COASTAL INSHORE OF TEESIDE WINDFARM | TEES COASTAL OFF REDCAR (WINDFARM) | TEES AT THE GARES (SURFACE) | TEES COASTAL GENERIC WB BENTHIC SITE | TEES COASTAL INSHORE OF TEESIDE WINDFARM | TEES COASTAL OFF REDCAR (WINDFARM) | TEES AT THE GARES (SURFACE) | TEES AT THE GARES (SURFACE) | TEES BAY OFF HARTLEPOOL PS MAIN CW OUTFL | TEES COASTAL GENERIC WB BENTHIC SITE | TEES COASTAL INSHORE OF TEESIDE WINDFARM | TEES COASTAL OFF REDCAR (WINDFARM) | TEES AT THE GARES (SURFACE) | TEES COASTAL GENERIC WB BENTHIC SITE | TEES COASTAL INSHORE OF TEESIDE WINDFARM | TEES COASTAL OFF REDCAR (WINDFARM) | TEES AT THE GARES (SURFACE) | TEES COASTAL GENERIC WB BENTHIC SITE | TEES COASTAL INSHORE OF TEESIDE WINDFARM | TEES COASTAL OFF REDCAR (WINDFARM)
2021-02-10 12:46 |  | 0.2 | [5 empty] | 0.005 |  |  |  |  | 0.0015 |  |  |  | 0.0014 |  |  |  | 0.0014 |  |  |  | 0.00073 |  |  |  | 0.015 | [7 empty] | 0.25 |  | 0.76 |  |  |  | 0.0038 |  |  |  | 0.005 |  | 0.17 |  |  |  | 0.005 |  |  |  | 0.005 | 0.82 |  |  |  |  | 0.0015 |  |  |  | 3.5
2021-03-05 11:00 |  | 0.2 | [5 empty] | 0.005 |  |  |  |  | 0.00083 |  |  |  | 0.00077 |  |  |  | 0.00069 |  |  |  | 0.00041 |  |  |  | 0.015 | [7 empty] | 0.25 |  | 0.56 |  |  |  | 0.0063 |  |  |  | 0.005 |  | 0.13 |  |  |  | 0.005 |  |  |  | 0.011 | 0.56 |  |  |  |  | 0.00087 |  |  |  | 3
2021-03-31 09:14 |  |  | 0.2 | [34 empty] | 0.25 | [20 empty] | 0.39
2021-03-31 09:24 |  | 0.2
2021-04-27 01:09 | [47 empty] | 2.5
2021-04-27 01:11 | [47 empty] | 2.5
2021-04-27 01:12 | [47 empty] | 2.5
2021-05-12 15:40 |  | 0.2
2021-05-12 18:44 |  |  | 0.2 | [55 empty] | 0.15
2021-06-04 09:25 |  | 0.2
2021-07-10 08:23 |  | 0.2
2021-08-05 09:54 |  | 0.2
2021-09-01 15:12 |  | 0.2
2021-10-10 10:59 |  | 0.2
2021-11-14 10:50 |  |  |  | 0.2 | [5 empty] | 1.6 | [43 empty] | 0.005
2021-11-14 10:54 |  |  |  | 11.52 | [5 empty] | 1.7 | [43 empty] | 0.005
2021-11-14 15:01 |  |  |  | 0.2 | [5 empty] | 1.5 | [43 empty] | 0.005
2021-11-14 15:03 |  |  |  | 12.15 | [5 empty] | 1.6 | [43 empty] | 0.005
2021-11-15 12:26 |  |  |  | 0.2 | [5 empty] | 1.5 | [43 empty] | 0.005
2021-11-15 12:31 |  |  |  | 13 | [5 empty] | 1.4 | [43 empty] | 0.005
2021-11-15 14:17 |  |  |  | 0.2 | [5 empty] | 1.6 | [43 empty] | 0.005
2021-11-15 14:20 |  |  |  | 14 | [5 empty] | 1.7 | [43 empty] | 0.005
2021-11-15 14:44 |  |  |  | 0.2 | [5 empty] | 1.5 | [43 empty] | 0.005
2021-11-15 14:48 |  |  |  | 15 | [5 empty] | 1.6 | [43 empty] | 0.005
2021-11-16 12:30 |  |  |  | 0.2 | [5 empty] | 1.5 | [43 empty] | 0.005
2021-11-16 12:32 |  |  |  | 14 | [5 empty] | 1.7 | [43 empty] | 0.005
2021-11-16 13:08 |  |  |  | 0.2 | [5 empty] | 1.5 | [43 empty] | 0.005
2021-11-16 13:11 |  |  |  | 12.5 | [5 empty] | 1.6 | [43 empty] | 0.005
2021-11-18 07:14 |  |  |  | 0.2 | [5 empty] | 1.6 | [43 empty] | 0.005
2021-11-18 07:16 |  |  |  | 4.3 | [5 empty] | 1.6 | [43 empty] | 0.005
2021-11-18 08:30 |  |  |  | 0.2 | [5 empty] | 1.5
2021-11-18 08:33 |  |  |  | 4.3 | [5 empty] | 1.5 | [43 empty] | 0.005
2021-11-18 08:41 |  | 0.2
2021-11-18 11:35 |  |  |  | 0.2 | [5 empty] | 1.5
2021-11-18 11:37 |  |  |  | 10.3 | [5 empty] | 1.5 | [43 empty] | 0.005
2021-11-18 12:32 |  |  |  | 0.2 | [5 empty] | 1.7
2021-11-18 12:34 |  |  |  | 9 | [5 empty] | 1.4 | [43 empty] | 0.005
2021-11-18 12:46 |  |  |  | 0.2 | [5 empty] | 1.6 | [43 empty] | 0.005
2021-11-18 12:47 |  |  |  | 11.8 | [5 empty] | 1.4 | [43 empty] | 0.005
2021-12-07 08:18 |  | 0.2
2022-01-09 10:59 |  | 0.2
2022-02-08 12:24 |  | 0.2
2022-03-05 08:42 |  | 0.2
2022-03-05 08:44 |  | 0.2
2022-04-06 10:06 | 0.2
2022-04-06 10:22 | [58 empty] | 0.36
2022-04-06 10:44 |  | 0.2 | [10 empty] | 0.00077 |  |  |  | 0.00075 |  |  |  | 0.00067 |  |  |  | 0.00039 |  |  |  | 0.015 |  |  |  | 1.5 | [5 empty] | 0.33 |  |  |  | 0.0041 | [5 empty] | 0.091 | [8 empty] | 0.43 |  |  |  |  | 0.00051 |  |  |  | 1.6
2022-05-10 09:19 |  | 0.2 | [10 empty] | 3e-05 |  |  |  | 0.00013 |  |  |  | 0.0001 |  |  |  | 6e-05 |  |  |  | 0.015 |  |  |  | 1.1 | [5 empty] | 0.31 |  |  |  | 0.00086 | [5 empty] | 0.093 | [8 empty] | 0.32 |  |  |  |  | 0.00064 |  |  |  | 0.93
2022-05-10 13:40 | [58 empty] | 0.35
2022-05-10 13:52 | 0.2
2022-06-11 10:33 |  |  |  | 10.5 | [9 empty] | 0.00035 |  |  |  | 0.00033 |  |  |  | 0.00026 |  |  |  | 0.00018 |  |  |  | 0.015 |  |  |  | 1.1 | [5 empty] | 0.89 |  |  |  | 0.0013 | [5 empty] | 0.06 |  |  |  | 0.005 | [5 empty] | 0.32 |  |  |  | 0.00016 |  |  |  | 1.3
2022-06-11 10:37 |  |  |  | 0.2 | [49 empty] | 0.005
2022-06-11 10:56 |  |  |  | 15 | [9 empty] | 0.00031 |  |  |  | 0.00027 |  |  |  | 0.00019 |  |  |  | 0.00015 |  |  |  | 0.015 |  |  |  | 1.1 | [5 empty] | 1.1 |  |  |  | 0.00099 | [5 empty] | 0.075 |  |  |  | 0.005 | [5 empty] | 0.15 |  |  |  | 0.00012 |  |  |  | 1.1
2022-06-11 11:00 |  |  |  | 0.2 | [49 empty] | 0.005
2022-06-11 11:17 | [52 empty] | 0.005
2022-06-11 11:28 |  | 0.2 | [10 empty] | 5e-05 |  |  |  | 5e-05 |  |  |  | 5e-05 |  |  |  | 5e-05 |  |  |  | 0.015 |  |  |  | 1 | [5 empty] | 0.48 |  |  |  | 0.0011 | [5 empty] | 0.082 | [8 empty] | 0.15 |  |  |  |  | 0.0001 |  |  |  | 2.2
2022-06-11 11:30 | [52 empty] | 0.005
2022-06-11 16:18 |  |  | 0.2 | [55 empty] | 0.32
2022-06-11 16:25 |  |  |  | 8.5 | [9 empty] | 0.00013 |  |  |  | 0.00014 |  |  |  | 0.00015 |  |  |  | 7e-05 |  |  |  | 0.015 |  |  |  | 0.98 | [5 empty] | 0.43 |  |  |  | 0.00082 | [5 empty] | 0.049 |  |  |  | 0.005 | [5 empty] | 0.34 |  |  |  | 0.00017 |  |  |  | 1.1
2022-06-11 16:29 |  |  |  | 0.2 | [49 empty] | 0.005
2022-06-11 16:37 |  |  |  | 7.5 | [9 empty] | 3e-05 |  |  |  | 5e-05 |  |  |  | 4e-05 |  |  |  | 2e-05 |  |  |  | 0.015 |  |  |  | 1.1 | [5 empty] | 0.86 |  |  |  | 0.00084 | [5 empty] | 0.061 |  |  |  | 0.005 | [5 empty] | 0.15 |  |  |  | 4.5e-05 |  |  |  | 1.4
2022-06-11 16:43 |  |  |  | 0.2 | [49 empty] | 0.005
2022-06-12 10:55 | 0.2
2022-07-11 12:18 |  | 0.2 | [10 empty] | 8e-05 |  |  |  | 0.0001 |  |  |  | 0.0001 |  |  |  | 4e-05 |  |  |  | 0.015 |  |  |  | 2.1 | [5 empty] | 0.36 |  |  |  | 0.0009 | [5 empty] | 0.046 | [8 empty] | 0.15 |  |  |  |  | 0.00012 |  |  |  | 1.1
2022-07-11 16:10 |  |  | 0.2 | [55 empty] | 0.15
2022-07-11 16:23 | 0.2
2022-08-06 12:07 | [5 empty] | 0.2
2022-08-06 12:33 | 0.2
2022-08-07 08:15 | [6 empty] | 0.2
2022-08-07 08:34 |  | 0.2 | [10 empty] | 0.00016 |  |  |  | 0.00019 |  |  |  | 0.00016 |  |  |  | 9e-05 |  |  |  | 0.015 |  |  |  | 1.6 | [5 empty] | 0.36 |  |  |  | 0.0025 | [5 empty] | 0.055 | [8 empty] | 0.15 |  |  |  |  | 0.00026 |  |  |  | 1
2022-08-07 13:34 |  |  | 0.2 | [55 empty] | 0.15
2022-09-08 10:37 | [5 empty] | 0.2
2022-09-08 11:01 | [6 empty] | 0.2
2022-09-08 11:11 | 0.2
2022-09-13 09:17 |  |  | 0.2 | [55 empty] | 0.15
2022-09-13 13:42 |  | 0.2 | [10 empty] | 0.00064 |  |  |  | 0.00069 |  |  |  | 0.00063 |  |  |  | 0.00031 |  |  |  | 0.015 |  |  |  | 1.8 | [5 empty] | 0.38 | [9 empty] | 0.13 | [8 empty] | 0.42 |  |  |  |  | 0.00054 |  |  |  | 0.91
2022-09-13 13:43 | [8 empty] | 1.5 | [33 empty] | 0.0067 | [9 empty] | 0.005
2022-10-13 09:01 | [6 empty] | 0.2
2022-10-13 09:11 |  |  | 0.2 | [55 empty] | 0.33
2022-10-13 13:04 |  | 0.2 | [6 empty] | 1.8 |  |  |  | 0.00066 |  |  |  | 0.00066 |  |  |  | 0.0006 |  |  |  | 0.00033 |  |  |  | 0.015 |  |  |  | 2.1 | [5 empty] | 0.47 |  |  |  | 0.0064 | [5 empty] | 0.27 |  |  |  | 0.005 |  |  |  |  | 0.41 |  |  |  |  | 0.00074 |  |  |  | 1.9
2022-10-13 13:15 |  |  |  |  | 0.2 | [5 empty] | 1.6 |  |  |  | 0.0028 |  |  |  | 0.0022 |  |  |  | 0.002 |  |  |  | 0.0012 |  |  |  | 0.015 |  |  |  | 1.4 | [5 empty] | 0.3 |  |  |  | 0.0067 | [5 empty] | 0.059 |  |  |  | 0.005 | [5 empty] | 0.15 |  |  |  | 0.00013 |  |  |  | 0.67
2022-10-13 13:28 | [5 empty] | 0.2
2022-10-13 14:11 | [47 empty] | 2.5
2022-10-13 14:48 | [47 empty] | 2.5
2022-10-13 15:37 | [47 empty] | 2.5
2022-10-13 16:38 | 0.2
2022-11-10 11:05 | 0.2
2022-11-14 09:11 | [6 empty] | 0.2
2022-11-14 09:25 |  |  | 0.2 | [55 empty] | 0.31
2022-11-14 09:38 |  | 0.2 | [6 empty] | 1.6 |  |  |  | 0.0003 |  |  |  | 0.00038 |  |  |  | 0.00035 |  |  |  | 0.00017 |  |  |  | 0.015 |  |  |  | 2.4 | [5 empty] | 0.53 | [9 empty] | 0.34 |  |  |  | 0.005 |  |  |  |  | 0.47 |  |  |  |  | 0.0009 |  |  |  | 2.3
2022-11-14 13:25 |  |  |  |  | 0.2 | [5 empty] | 1.5 |  |  |  | 0.00012 |  |  |  | 0.00015 |  |  |  | 0.00012 |  |  |  | 8e-05 |  |  |  | 0.015 |  |  |  | 1.6 | [5 empty] | 0.35 |  |  |  | 0.0023 | [5 empty] | 0.12 |  |  |  | 0.005 | [5 empty] | 0.33 |  |  |  | 0.00031 |  |  |  | 1.4
2022-11-14 13:40 | [5 empty] | 0.2
2022-11-14 13:41 | [11 empty] | 1.6 |  |  |  | 0.00014 |  |  |  | 0.00017 |  |  |  | 0.00014 |  |  |  | 8e-05 |  |  |  | 0.015 |  |  |  | 1.4 | [5 empty] | 0.39 |  |  |  | 0.0025 | [5 empty] | 0.11 |  |  |  | 0.005 | [5 empty] | 0.15 |  |  |  | 0.00037 |  |  |  | 1.2
2022-12-02 08:25 | 0.2
2022-12-02 08:41 |  |  |  |  | 0.2 | [5 empty] | 1.4 |  |  |  | 0.00028 |  |  |  | 0.00028 |  |  |  | 0.00027 |  |  |  | 0.00013 |  |  |  | 0.015 |  |  |  | 1.7 | [5 empty] | 0.59 |  |  |  | 0.0027 | [5 empty] | 0.23 |  |  |  | 0.005 | [5 empty] | 0.55 |  |  |  | 0.00071 |  |  |  | 2.5
2022-12-02 08:57 | [5 empty] | 0.2
2022-12-02 08:58 | [5 empty] | 0.2 | [5 empty] | 1.5 |  |  |  | 0.00018 |  |  |  | 0.00019 |  |  |  | 0.00019 |  |  |  | 0.0001 |  |  |  | 0.015 |  |  |  | 1 | [5 empty] | 0.3 |  |  |  | 0.0023 | [5 empty] | 0.064 |  |  |  | 0.005 | [5 empty] | 0.15 |  |  |  | 0.00045 |  |  |  | 1.1
2022-12-02 09:19 |  | 0.2 | [6 empty] | 1.5 |  |  |  | 0.00044 |  |  |  | 0.0004 |  |  |  | 0.00042 |  |  |  | 0.00021 |  |  |  | 0.015 |  |  |  | 1.3 | [5 empty] | 0.43 |  |  |  | 0.0036 | [5 empty] | 0.13 |  |  |  | 0.005 |  |  |  |  | 0.37 |  |  |  |  | 0.00093 |  |  |  | 2
2022-12-02 13:06 |  |  | 0.2 | [55 empty] | 0.36
2022-12-02 13:20 | [6 empty] | 0.2
2023-01-09 09:30 | [5 empty] | 0.2 | [5 empty] | 1.4 |  |  |  | 0.00035 |  |  |  | 0.00033 |  |  |  | 0.00033 |  |  |  | 0.00017 |  |  |  | 0.015 |  |  |  | 1.1 | [5 empty] | 0.28 |  |  |  | 0.0017 | [5 empty] | 0.059 |  |  |  | 0.005 | [5 empty] | 0.15 | [7 empty] | 0.6
2023-01-09 09:31 | [5 empty] | 0.2
2023-01-09 09:45 |  |  |  |  | 0.2 | [5 empty] | 1.5 |  |  |  | 0.00027 |  |  |  | 0.00026 |  |  |  | 0.00022 |  |  |  | 0.00013 |  |  |  | 0.015 |  |  |  | 1.2 | [5 empty] | 0.22 |  |  |  | 0.0037 | [5 empty] | 0.02 |  |  |  | 0.005 | [5 empty] | 0.33 | [7 empty] | 0.47
2023-01-09 10:01 |  |  | 0.2 | [55 empty] | 0.31
2023-01-09 13:56 |  | 0.2 | [6 empty] | 1.5 |  |  |  | 0.00079 |  |  |  | 0.00074 |  |  |  | 0.00077 |  |  |  | 0.00039 |  |  |  | 0.015 |  |  |  | 1.9 | [5 empty] | 0.39 |  |  |  | 0.003 | [5 empty] | 0.13 |  |  |  | 0.005 |  |  |  |  | 0.35 | [8 empty] | 1.4
2023-01-09 14:10 | [6 empty] | 0.2
2023-01-09 14:21 | 0.2
2023-02-10 09:45 | [6 empty] | 0.2
2023-02-10 10:02 |  |  | 0.2 | [55 empty] | 0.35
2023-02-10 14:08 |  | 0.2 | [6 empty] | 1.6 |  |  |  | 0.0019 |  |  |  | 0.0018 |  |  |  | 0.0015 |  |  |  | 0.00094 |  |  |  | 0.015 |  |  |  | 0.95 | [5 empty] | 0.43 |  |  |  | 0.0052 | [5 empty] | 0.064 |  |  |  | 0.005 |  |  |  |  | 0.36 |  |  |  |  | 0.00021 |  |  |  | 1.2
2023-02-10 14:26 | [5 empty] | 0.2 | [5 empty] | 1.5 |  |  |  | 0.00044 |  |  |  | 0.00041 |  |  |  | 0.00036 |  |  |  | 0.00021 |  |  |  | 0.015 |  |  |  | 0.87 | [5 empty] | 0.48 |  |  |  | 0.0017 | [5 empty] | 0.041 |  |  |  | 0.005 | [5 empty] | 0.15 |  |  |  | 0.0001 |  |  |  | 1.4
2023-02-10 14:27 | [5 empty] | 0.2
2023-02-10 14:40 |  |  |  |  | 0.2 | [5 empty] | 1.5 |  |  |  | 0.00046 |  |  |  | 0.00047 |  |  |  | 0.00043 |  |  |  | 0.00022 |  |  |  | 0.015 |  |  |  | 0.9 | [5 empty] | 0.37 |  |  |  | 0.0024 | [5 empty] | 0.042 |  |  |  | 0.005 | [5 empty] | 0.31 |  |  |  | 0.00011 |  |  |  | 1.2
2023-02-11 09:33 | 0.2
2023-03-08 07:32 | [6 empty] | 0.2
2023-03-08 07:51 |  | 0.2 | [6 empty] | 1.4 |  |  |  | 0.00085 |  |  |  | 0.00078 |  |  |  | 0.00082 |  |  |  | 0.00041 |  |  |  | 0.015 |  |  |  | 1.2 | [5 empty] | 0.56 |  |  |  | 0.024 | [5 empty] | 0.12 |  |  |  | 0.005 |  |  |  |  | 0.52 |  |  |  |  | 0.00082 |  |  |  | 2.3
2023-03-08 11:35 |  |  |  |  | 0.2 | [5 empty] | 1.3 |  |  |  | 0.00093 |  |  |  | 0.00083 |  |  |  | 0.00089 |  |  |  | 0.00045 |  |  |  | 0.015 |  |  |  | 0.82 | [5 empty] | 1 |  |  |  | 0.0041 | [5 empty] | 0.052 |  |  |  | 0.005 | [5 empty] | 0.44 |  |  |  | 0.0003 |  |  |  | 1.5
2023-03-08 11:51 | [5 empty] | 0.2 | [5 empty] | 1.5 |  |  |  | 0.0015 |  |  |  | 0.0013 |  |  |  | 0.0014 |  |  |  | 0.0007 |  |  |  | 0.037 |  |  |  | 0.69 | [5 empty] | 0.56 |  |  |  | 0.0032 | [5 empty] | 0.11 |  |  |  | 0.005 | [5 empty] | 0.44 |  |  |  | 0.00011 |  |  |  | 1.8
2023-03-08 11:52 | [5 empty] | 0.2
2023-03-08 13:21 | 0.2
2023-03-30 12:36 | [5 empty] | 0.2 | [5 empty] | 1.5 |  |  |  | 0.00038 |  |  |  | 0.00041 |  |  |  | 0.00037 |  |  |  | 0.0002 |  |  |  | 0.015 |  |  |  | 0.85 | [5 empty] | 0.63 |  |  |  | 0.0022 | [5 empty] | 0.065 |  |  |  | 0.005 | [5 empty] | 0.38 |  |  |  | 0.00036 |  |  |  | 1.1
2023-03-30 12:47 |  |  |  |  | 0.2 | [5 empty] | 1.6 |  |  |  | 0.00034 |  |  |  | 0.00034 |  |  |  | 0.00036 |  |  |  | 0.00017 |  |  |  | 0.015 |  |  |  | 0.85 | [5 empty] | 1.4 |  |  |  | 0.0022 | [5 empty] | 0.083 |  |  |  | 0.005 | [5 empty] | 0.38 |  |  |  | 0.00049 |  |  |  | 1.4
2023-03-30 13:02 |  |  | 0.2 | [55 empty] | 0.15
2023-03-30 13:11 | [6 empty] | 0.2
2023-03-30 13:19 | 0.2
2023-03-31 09:19 |  | 0.2 | [6 empty] | 1.6 |  |  |  | 0.00058 |  |  |  | 0.00056 |  |  |  | 0.00055 |  |  |  | 0.00029 |  |  |  | 0.015 |  |  |  | 0.96 | [5 empty] | 0.74 |  |  |  | 0.0025 | [5 empty] | 0.079 |  |  |  | 0.005 |  |  |  |  | 0.44 |  |  |  |  | 0.00029 |  |  |  | 1.3
2023-03-31 09:20 |  | 0.2
2023-05-11 11:44 | [5 empty] | 0.2 | [5 empty] | 1.4 |  |  |  | 0.00025 |  |  |  | 0.00029 |  |  |  | 0.00025 |  |  |  | 0.00014 |  |  |  | 0.015 |  |  |  | 1.3 | [5 empty] | 0.5 |  |  |  | 0.0057 | [5 empty] | 0.069 |  |  |  | 0.005 | [5 empty] | 0.38 |  |  |  | 0.00025 |  |  |  | 1.3
2023-05-11 11:56 |  |  |  |  | 0.2 | [5 empty] | 1.5 |  |  |  | 0.00026 |  |  |  | 0.00014 |  |  |  | 0.00021 |  |  |  | 0.00026 |  |  |  | 0.015 |  |  |  | 1.3 | [5 empty] | 0.49 |  |  |  | 0.0046 | [5 empty] | 0.096 |  |  |  | 0.005 | [5 empty] | 0.4 |  |  |  | 0.00031 |  |  |  | 1.4
2023-05-11 12:11 |  |  | 0.2 | [55 empty] | 0.44
2023-05-11 16:06 |  | 0.2 | [6 empty] | 1.4 |  |  |  | 0.00075 |  |  |  | 0.00076 |  |  |  | 0.00065 |  |  |  | 0.00038 |  |  |  | 0.015 |  |  |  | 1.5 | [5 empty] | 0.41 |  |  |  | 0.0076 | [5 empty] | 0.02 |  |  |  | 0.005 |  |  |  |  | 0.4 |  |  |  |  | 0.00037 |  |  |  | 1.1
2023-05-11 16:20 | [6 empty] | 0.2
2023-05-11 16:34 | 0.2
2023-06-09 10:30 | 0.2
2023-06-09 10:40 | [6 empty] | 0.2
2023-06-09 10:55 |  |  | 0.2 | [55 empty] | 0.36
2023-06-09 11:07 |  | 0.2 | [6 empty] | 1.5 |  |  |  | 0.00014 |  |  |  | 0.00016 |  |  |  | 0.00014 |  |  |  | 8e-05 |  |  |  | 0.015 |  |  |  | 1.2 | [5 empty] | 0.59 |  |  |  | 0.0042 | [5 empty] | 0.11 |  |  |  | 0.005 |  |  |  |  | 0.44 |  |  |  |  | 0.00058 |  |  |  | 1.7
2023-06-09 11:25 | [5 empty] | 0.2 | [5 empty] | 1.5 |  |  |  | 5e-05 |  |  |  | 7e-05 |  |  |  | 5e-05 |  |  |  | 3e-05 |  |  |  | 0.015 |  |  |  | 0.92 | [5 empty] | 1.9 |  |  |  | 0.00067 | [5 empty] | 0.085 |  |  |  | 0.005 | [5 empty] | 0.15 |  |  |  | 9e-05 |  |  |  | 1.7
2023-06-09 11:38 |  |  |  |  | 0.2 | [5 empty] | 1.6 |  |  |  | 1e-05 |  |  |  | 4e-05 |  |  |  | 4e-05 |  |  |  | 1e-05 |  |  |  | 0.015 |  |  |  | 0.99 | [5 empty] | 0.35 |  |  |  | 0.00094 | [5 empty] | 0.053 |  |  |  | 0.005 | [5 empty] | 0.32 |  |  |  | 8e-05 |  |  |  | 0.65
2023-07-14 12:24 | 0.2
2023-07-14 12:34 | [6 empty] | 0.2
2023-07-14 12:44 |  |  | 0.2 | [55 empty] | 0.15
2023-08-10 13:38 |  |  | 0.2 | [55 empty] | 0.34
2023-08-10 13:48 | [6 empty] | 0.2
2023-08-10 13:56 | 0.2
2023-09-07 14:50 |  |  | 0.2 | [55 empty] | 0.15
2023-09-08 07:09 | [6 empty] | 0.2
2023-09-08 07:20 | 0.2
[9 empty] | 1.54 | 1.5542 | 1.5 | 1.4875 | 0.0019 | 0.00035 | 0.0028 | 0.0015 | 0.0018 | 0.00033 | 0.0022 | 0.0013 | 0.0015 | 0.00026 | 0.002 | 0.0014 | 0.00094 | 0.00018 | 0.0012 | 0.0007 | 0.015 | 0.015 | 0.015 | 0.01775 | 1.5073 | 1.07 | 1.1956 | 1.0163 |  |  | 0.47588 | 0.82 | 0.56333 | 0.63 | 0.0051725 | 0.0009875 | 0.0032933 | 0.0024963 |  |  | 0.12118 | 0.06125 | 0.083889 | 0.075375 | [5 empty] | 0.39765 | 0.27737 | 0.24 | 0.35667 | 0.24375 | 0.00058625 | 0.00012375 | 0.000305 | 0.00024714 | 1.7318 | 1.225 | 1.2433 | 1.275
[13 empty] | 1.9 | 0.35 | 2.8 | 1.5 | 1.8 | 0.33 | 2.2 | 1.3 | 1.5 | 0.26 | 2 | 1.4 | 0.94 | 0.18 | 1.2 | 0.7 |  |  |  | 0.037 | [9 empty] | 1.9 | 0.024 | 0.0013 | 0.0067 | 0.0057 |  |  | 0.34 | 0.075 | 0.23 | 0.11 | 0.005 | 0.005 | 0.005 | 0.005 |  | 0.82 | 0.44 | 0.34 | 0.55 | 0.44 | 0.0015 | 0.00017 | 0.00071 | 0.00045 |  |  |  | 1.8
[20 empty] | 0.00039625 |  |  |  | 0.00038625 |  |  |  | 0.00020375
[20 empty] | 0.39625 |  |  |  | 0.38625 |  |  |  | 0.20375 | [34 empty] | 0.58625 | 0.12375 | 0.305 | 0.24714
[63 empty] | 1.5 | 0.17 | 0.71 | 0.45

## TB UnAmm
| TEES AT THE GARES (SURFACE) |  |  | TEES COASTAL OFF REDCAR (WINDFARM)
Row Labels | Ammoniacal Nitrogen, Filtered as N | Temperature of Water | Unionised ammonia (ug/l) | Ammoniacal Nitrogen, Filtered as N | Temperature of Water | Unionised ammonia (ug/l)
2021-02-10 12:46 | 0.11 | 5 | 1.6429
2021-03-05 11:00 | 0.17 | 6.5 | 2.8616
2021-03-31 09:14
2021-03-31 09:24 | 0.17 | 8.1 | 3.2458
2021-05-12 15:40 | 0.01 | 10 | 0.22126
2021-05-12 18:44
2021-06-04 09:25 | 0.16 | 12.9 | 4.4134
2021-07-10 08:23 | 0.094 | 16 | 3.262
2021-08-05 09:54 | 0.25 | 16.3 | 8.8675
2021-09-01 15:12 | 0.11 | 15.8 | 3.7619
2021-10-10 10:59 | 0.1 | 13.3 | 2.8423
2021-11-14 10:50
2021-11-14 10:54
2021-11-14 15:01
2021-11-14 15:03
2021-11-15 12:26
2021-11-15 12:31
2021-11-15 14:17
2021-11-15 14:20
2021-11-15 14:44
2021-11-15 14:48
2021-11-16 12:30
2021-11-16 12:32
2021-11-16 13:08
2021-11-16 13:11
2021-11-18 07:14
2021-11-18 07:16
2021-11-18 08:30
2021-11-18 08:33
2021-11-18 08:41 | 0.087 | 10.5 | 2.0003
2021-11-18 11:35
2021-11-18 11:37
2021-11-18 12:32
2021-11-18 12:34
2021-11-18 12:46
2021-11-18 12:47
2021-12-07 08:18 | 0.12 | 7.5 | 2.1859
2022-01-09 10:59 | 0.062 | 6.6 | 1.0519
2022-02-08 12:24 | 0.072 | 7.2 | 1.2809
2022-03-05 08:42 |  | 6.56
2022-03-05 08:44 | 0.2 | 6.6 | 3.3934
2022-04-06 10:06
2022-04-06 10:44 | 0.062 | 8.3 | 1.2024
2022-05-10 09:19 | 0.025 | 9.9 | 0.54891
2022-05-10 13:52
2022-06-11 10:33
2022-06-11 10:37
2022-06-11 10:56
2022-06-11 11:00
2022-06-11 11:28 | 0.037 | 12.1 | 0.96091
2022-06-11 16:18
2022-06-11 16:25
2022-06-11 16:29
2022-06-11 16:37
2022-06-11 16:43
2022-06-12 10:55
2022-07-11 12:18 | 0.01 | 15.4 | 0.33211
2022-07-11 16:10
2022-07-11 16:23
2022-08-06 12:07 |  |  |  | 0.017 | 14.7 | 0.53621
2022-08-06 12:33
2022-08-07 08:15
2022-08-07 08:34 | 0.065 | 14.7 | 2.0502
2022-08-07 13:34
2022-09-08 10:37 |  |  |  | 0.017 | 14.26 | 0.51902
2022-09-08 11:01
2022-09-08 11:11
2022-09-13 09:17
2022-09-13 13:42 | 0.094 | 15.7 | 3.1912
2022-10-13 09:01
2022-10-13 09:11
2022-10-13 13:04 | 0.13 | 12.7 | 3.5324
2022-10-13 13:15
2022-10-13 13:28 |  |  |  | 0.038 | 12.7 | 1.0326
2022-10-13 16:38
2022-11-10 11:05
2022-11-14 09:11
2022-11-14 09:25
2022-11-14 09:38 | 0.19 | 11.9 | 4.8603
2022-11-14 13:25
2022-11-14 13:40 |  |  |  | 0.049 | 11.6 | 1.2252
2022-11-14 13:41
2022-12-02 08:25
2022-12-02 08:41
2022-12-02 08:57 |  |  |  | 0.027 | 9.8 | 0.58827
2022-12-02 08:58 |  |  |  |  | 9.8
2022-12-02 09:19 | 0.074 | 9.4 | 1.5632
2022-12-02 13:06
2022-12-02 13:20
2023-01-09 09:30 |  |  |  |  | 7.7
2023-01-09 09:31 |  |  |  | 0.022 | 7.7 | 0.40709
2023-01-09 09:45
2023-01-09 10:01
2023-01-09 13:56 | 0.059 | 7.9 | 1.109
2023-01-09 14:10
2023-01-09 14:21
2023-02-10 09:45
2023-02-10 10:02
2023-02-10 14:08 | 0.081 | 6.7 | 1.3852
2023-02-10 14:26 |  |  |  |  | 6.5
2023-02-10 14:27 |  |  |  | 0.025 | 6.5 | 0.42083
2023-02-10 14:40
2023-02-11 09:33
2023-03-08 07:32
2023-03-08 07:51 | 0.32 | 6.4 | 5.344
2023-03-08 11:35
2023-03-08 11:51 |  |  |  |  | 6.6
2023-03-08 11:52 |  |  |  | 0.043 | 6.6 | 0.72958
2023-03-08 13:21
2023-03-30 12:36 |  |  |  | 0.055 | 8.1 | 1.0501
2023-03-30 12:47
2023-03-30 13:02
2023-03-30 13:11
2023-03-30 13:19
2023-03-31 09:19 | 0.1 | 7.7 | 1.8504
2023-05-11 11:44 |  |  |  | 0.067 | 10.8 | 1.5763
2023-05-11 11:56
2023-05-11 12:11
2023-05-11 16:06 | 0.068 | 10.6 | 1.5755
2023-05-11 16:20
2023-05-11 16:34
2023-06-09 10:30
2023-06-09 10:40
2023-06-09 10:55
2023-06-09 11:07 | 0.17 | 13.5 | 4.9047
2023-06-09 11:25 |  |  |  | 0.0035 | 12.7 | 0.095104
2023-06-09 11:38
2023-07-14 12:24
2023-07-14 12:34
2023-07-14 12:44
2023-08-10 13:38
2023-08-10 13:48
2023-08-10 13:56
2023-09-07 14:50
2023-09-08 07:09
2023-09-08 07:20
|  |  | 2.6014 |  |  | 0.74366

## H2T Screen
|  | Raw River Tees Water Inflow (m3/hr) | 298 | Process Condenstate Inflow (m3/hr) | 29 | Effluent Outflow (m3/hr) | 75 | Effluent Outflow (l/s) | 20.8333
|  | Raw River Tees Water Inflow (m3/s) | 0.082778 | Process Condensate Inflow (m3/s) | 0.0080556 | Effluent Outflow (m3/s) | 0.020833 | Total Inflow (l/s) | 90.8333
PROCESS EFFLUENT ONLY |  | ALL UNITS ug/l
|  |  | River Tees Average | Process Condensate | TOTAL concentrations in raw water feed to site | Effluent After Water Loss (ug/l) | River Tees Maximum | Process Condensate | TOTAL concentrations in raw water feed to site | Effluent After Water Loss (ug/l)
Temperature | Delta <3degC |  | 10.9 | 30 | 12.5939 | 30 | 10.9 | 30 | 12.5939 | 30
pH | 95%ile = 6-8.5 |  | 8.04 | 7 | 7.9478 | 7 | 8.85 | 7 | 8.6859 | 7
Un-ionised Ammonia | Mean = 21 µg/l | Mean = 21 µg/l | 0.3 | 0 | 0.27339 | 1.192 | 0.7 | 0 | 0.63792 | 2.7813
Flouride | Mean = 5mg/l, MAC = 15mg/l | Mean = 5000ug/l, MAC = 15000ug/l | 0.192 | 0 | 0.17497 | 0.76288 | 0.86 | 0 | 0.78373 | 3.4171
DIN as N | Mean = 0.252mg/l | Mean = 252ug/l | 2660 | 15000 | 3754.3731 | 15000 | 8840 | 15000 | 9386.2997 | 15000
Hydrocarbons
Bentazone | Mean = 0.5mg/l | Mean = 500ug/l | 0.0071 | 0 | 0.0064703 | 0.028211 | 0.0071 | 0 | 0.0064703 | 0.028211
Benzo(a)-pyrene | MAC = 0.027µg/l | MAC = 0.027µg/l | 0.00169 | 0 | 0.0015401 | 0.0067149 | 0.0045 | 0 | 0.0041009 | 0.01788
Benzo(b)-fluoranthene | MAC = 0.017µg/l | MAC = 0.017µg/l | 0.00477 | 0 | 0.004347 | 0.018953 | 0.0071 | 0 | 0.0064703 | 0.028211
Benzo(g,h,i)-perylene | MAC = 0.82ng/l | MAC = 0.00082ug/l | 0.00271 | 0 | 0.0024697 | 0.010768 | 0.0042 | 0 | 0.0038275 | 0.016688
Benzo(k)-fluoranthene | MAC = 0.017µg/l | MAC = 0.017µg/l | 0.00235 | 0 | 0.0021416 | 0.0093373 | 0.0047 | 0 | 0.0042832 | 0.018675
Flouranthene | Mean = 6.3ng/l, MAC = 120ng/l | Mean = 0.0063ug/l, MAC = 0.12ug/l | 0.0075 | 0 | 0.0068349 | 0.0298 | 0.0075 | 0 | 0.0068349 | 0.0298
Hexabromocyclo-dodecane | Mean = 8.0ng/l, MAC = 50ng/l | Mean = 0.008ug/l, MAC = .050ug/l | 0.00039 | 0 | 0.00035541 | 0.0015496 | 0.00039 | 0 | 0.00035541 | 0.0015496
Perfluorooctane sulfonic acid and its salts (PFOS) | Mean = 0.13ng/l, MAC = 7200ng/l | Mean = 0.00013ug/l, MAC = 7.200ug/l | 0.00075 | 0 | 0.00068349 | 0.00298 | 0.00075 | 0 | 0.00068349 | 0.00298
Phenol | Mean = 7.7 µg/l, 95%ile = 46 µg/l | Mean = 7.7 µg/l, 95%ile = 46 µg/l | 0.13 | 0 | 0.11847 | 0.51653 | 0.13 | 0 | 0.11847 | 0.51653
Polyaromatic Hydrocarbons | Mean = 0.17ng/l | Mean = 0.00017ug/l | 0.0046 | 0 | 0.004192 | 0.018277 | 0.0155 | 0 | 0.014125 | 0.061587
Metals
Cadmium and its compounds (dissolved) | Mean = 0.2µg/l | Mean = 0.2µg/l | 0.05 | 0 | 0.045566 | 0.19867 | 0.24 | 0 | 0.21872 | 0.9536
Chromium (VI) | Mean = 0.6µg/l, 95%ile = 32µg/l | Mean = 0.6µg/l, 95%ile = 32µg/l | 1.76 | 0 | 1.6039 | 6.9931 | 4.9 | 0 | 4.4654 | 19.4693
Copper | Mean = 3.76µg/l dissolved | Mean = 3.76µg/l dissolved | 1.73 | 0 | 1.5766 | 6.8739 | 4.3 | 0 | 3.9187 | 17.0853
Iron (dissolved) | Mean = 1 mg/l | Mean = 1000ug/l | 610 | 0 | 555.9021 | 2423.7333 | 2.6 | 0 | 2.3694 | 10.3307
Lead and its compounds (dissolved) | Mean = 1.3µg/l, MAC = 14µg/l | Mean = 1.3µg/l, MAC = 14µg/l | 15.43 | 0 | 14.0616 | 61.3085 | 180 | 0 | 164.0367 | 715.2
Mercury and its compounds (dissolved) | MAC = 0.07µg/l | MAC = 0.07µg/l | 0.0061 | 0 | 0.005559 | 0.024237 | 0.022 | 0 | 0.020049 | 0.087413
Nickel and its compounds (dissolved) | Mean = 8.6µg/l, MAC = 34µg/l | Mean = 8.6µg/l, MAC = 34µg/l | 1.15 | 0 | 1.048 | 4.5693 | 2.5 | 0 | 2.2783 | 9.9333
Zinc | Mean = 7.9µg/l | Mean = 7.9µg/l | 9.21 | 0 | 8.3932 | 36.5944 | 21 | 0 | 19.1376 | 83.44
Pesticides
Atrazine | Mean = 0.6µg/l, MAC = 2µg/l | Mean = 0.6µg/l, MAC = 2µg/l | 0.00016 | 0 | 0.00014581 | 0.00063573 | 0.00016 | 0 | 0.00014581 | 0.00063573
Chlortoluron | Mean = 2.0µg/l | Mean = 2.0µg/l | 0.00178 | 0 | 0.0016221 | 0.0070725 | 0.011 | 0 | 0.010024 | 0.043707
Diazinon | Mean = 0.01µg/l, 95%ile = 0.26µg/l | Mean = 0.01µg/l, 95%ile = 0.26µg/l | 0.00491 | 0 | 0.0044746 | 0.019509 | 0.051 | 0 | 0.046477 | 0.20264
Glyphosate | Mean = 196µg/l, MAC = 398µg/l | Mean = 196µg/l, MAC = 398µg/l | 0.0085 | 0 | 0.0077462 | 0.033773 | 0.041 | 0 | 0.037364 | 0.16291
Propyzamide | Mean = 100µg/l, MAC = 1000µg/l | Mean = 100µg/l, MAC = 1000µg/l | 0.006 | 0 | 0.0054679 | 0.02384 | 0.023 | 0 | 0.02096 | 0.091387
Terbutryn | Mean = 6.5ng/l , MAC = 34ng/l | Mean = 0.0065ug/l , MAC = 0.034ug/l | 0.0004 | 0 | 0.00036453 | 0.0015893 | 0.0004 | 0 | 0.00036453 | 0.0015893
|  | Raw River Tees Water Inflow (m3/hr) | 298 | Process Condenstate Inflow (m3/hr) | 29 | Effluent Outflow (m3/hr) | 75 | Effluent Outflow (l/s) | 20.8333
|  | Raw River Tees Water Inflow (m3/s) | 0.082778 | Process Condensate Inflow (m3/s) | 0.0080556 | Effluent Outflow (m3/s) | 0.020833 | Subtotal Inflow (l/s) | 90.8333
[8 empty] | Surface Water Inflow (l/s) | 197
[8 empty] | Total Effluent Outflow (l/s) | 217.8333
WITH SURFACE WATER INCLUDED (197l/s) |  | ALL UNITS ug/l
|  |  | River Tees Average | Process Condensate | TOTAL concentrations in raw water feed to site | Effluent After Water Loss (ug/l) | Surface Water Chemistry (ug/l) | Effluent After Surface Water Addition (ug/l) | River Tees Maximum | Process Condensate | TOTAL concentrations in raw water feed to site | Effluent After Water Loss (ug/l) | Surface Water Chemistry (ug/l) | Effluent After Surface Water Addition (ug/l)
Temperature | Delta <3degC |  | 10.9 | 30 | 12.5939 | 30 |  | 15 | 10.9 | 30 | 12.5939 | 30 |  | 15
pH | 95%ile = 6-8.5 |  | 8.04 | 7 | 7.9478 | 7 | 7 | 7 | 8.85 | 7 | 8.6859 | 7 | 7 | 7
Un-ionised Ammonia | Mean = 21 µg/l | Mean = 21 µg/l | 0.3 | 0 | 0.27339 | 1.192 | 0 | 0.114 | 0.7 | 0 | 0.63792 | 2.7813 | 0 | 0.266
Flouride | Mean = 5mg/l, MAC = 15mg/l | Mean = 5000ug/l, MAC = 15000ug/l | 0.192 | 0 | 0.17497 | 0.76288 | 0 | 0.072961 | 0.86 | 0 | 0.78373 | 3.4171 | 0 | 0.3268
DIN as N | Mean = 0.252mg/l | Mean = 252ug/l | 2660 | 15000 | 3754.3731 | 15000 | 0 | 1434.583 | 8840 | 15000 | 9386.2997 | 15000 | 0 | 1434.583
Hydrocarbons
Bentazone | Mean = 0.5mg/l | Mean = 500ug/l | 0.0071 | 0 | 0.0064703 | 0.028211 | 0 | 0.002698 | 0.0071 | 0 | 0.0064703 | 0.028211 | 0 | 0.002698
Benzo(a)-pyrene | MAC = 0.027µg/l | MAC = 0.027µg/l | 0.00169 | 0 | 0.0015401 | 0.0067149 | 0 | 0.00064221 | 0.0045 | 0 | 0.0041009 | 0.01788 | 0 | 0.00171 | 0.64221 | 1.71
Benzo(b)-fluoranthene | MAC = 0.017µg/l | MAC = 0.017µg/l | 0.00477 | 0 | 0.004347 | 0.018953 | 0 | 0.0018126 | 0.0071 | 0 | 0.0064703 | 0.028211 | 0 | 0.002698 | 1.8126 | 2.698
Benzo(g,h,i)-perylene | MAC = 0.82ng/l | MAC = 0.00082ug/l | 0.00271 | 0 | 0.0024697 | 0.010768 | 0 | 0.0010298 | 0.0042 | 0 | 0.0038275 | 0.016688 | 0 | 0.001596 | 1.0298 | 1.596
Benzo(k)-fluoranthene | MAC = 0.017µg/l | MAC = 0.017µg/l | 0.00235 | 0 | 0.0021416 | 0.0093373 | 0 | 0.00089301 | 0.0047 | 0 | 0.0042832 | 0.018675 | 0 | 0.001786 | 0.89301 | 1.786
Flouranthene | Mean = 6.3ng/l, MAC = 120ng/l | Mean = 0.0063ug/l, MAC = 0.12ug/l | 0.0075 | 0 | 0.0068349 | 0.0298 | 0 | 0.00285 | 0.0075 | 0 | 0.0068349 | 0.0298 | 0 | 0.00285 | 2.85 | 2.85
Hexabromocyclo-dodecane | Mean = 8.0ng/l, MAC = 50ng/l | Mean = 0.008ug/l, MAC = .050ug/l | 0.00039 | 0 | 0.00035541 | 0.0015496 | 0 | 0.0001482 | 0.00039 | 0 | 0.00035541 | 0.0015496 | 0 | 0.0001482 | 0.1482 | 0.1482
Perfluorooctane sulfonic acid and its salts (PFOS) | Mean = 0.13ng/l, MAC = 7200ng/l | Mean = 0.00013ug/l, MAC = 7.200ug/l | 0.00075 | 0 | 0.00068349 | 0.00298 | 0 | 0.000285 | 0.00075 | 0 | 0.00068349 | 0.00298 | 0 | 0.000285 | 0.285 | 0.285
Phenol | Mean = 7.7 µg/l, 95%ile = 46 µg/l | Mean = 7.7 µg/l, 95%ile = 46 µg/l | 0.13 | 0 | 0.11847 | 0.51653 | 0 | 0.049401 | 0.13 | 0 | 0.11847 | 0.51653 | 0 | 0.049401
Polyaromatic Hydrocarbons | Mean = 0.17ng/l | Mean = 0.00017ug/l | 0.0046 | 0 | 0.004192 | 0.018277 | 0 | 0.001748 | 0.0155 | 0 | 0.014125 | 0.061587 | 0 | 0.0058901 | 1.748 | 5.8901
Metals
Cadmium and its compounds (dissolved) | Mean = 0.2µg/l | Mean = 0.2µg/l | 0.05 | 0 | 0.045566 | 0.19867 | 0 | 0.019 | 0.24 | 0 | 0.21872 | 0.9536 | 0 | 0.091201
Chromium (VI) | Mean = 0.6µg/l, 95%ile = 32µg/l | Mean = 0.6µg/l, 95%ile = 32µg/l | 1.76 | 0 | 1.6039 | 6.9931 | 0 | 0.66881 | 4.9 | 0 | 4.4654 | 19.4693 | 0 | 1.862
Copper | Mean = 3.76µg/l dissolved | Mean = 3.76µg/l dissolved | 1.73 | 0 | 1.5766 | 6.8739 | 0 | 0.65741 | 4.3 | 0 | 3.9187 | 17.0853 | 0 | 1.634
Iron (dissolved) | Mean = 1 mg/l | Mean = 1000ug/l | 610 | 0 | 555.9021 | 2423.7333 | 0 | 231.8031 | 2600 | 0 | 2369.419 | 10330.6667 | 0 | 988.0133
Lead and its compounds (dissolved) | Mean = 1.3µg/l, MAC = 14µg/l | Mean = 1.3µg/l, MAC = 14µg/l | 15.43 | 0 | 14.0616 | 61.3085 | 0 | 5.8635 | 180 | 0 | 164.0367 | 715.2 | 0 | 68.4009
Mercury and its compounds (dissolved) | MAC = 0.07µg/l | MAC = 0.07µg/l | 0.0061 | 0 | 0.005559 | 0.024237 | 0 | 0.002318 | 0.022 | 0 | 0.020049 | 0.087413 | 0 | 0.0083601
Nickel and its compounds (dissolved) | Mean = 8.6µg/l, MAC = 34µg/l | Mean = 8.6µg/l, MAC = 34µg/l | 1.15 | 0 | 1.048 | 4.5693 | 0 | 0.43701 | 2.5 | 0 | 2.2783 | 9.9333 | 0 | 0.95001
Zinc | Mean = 7.9µg/l | Mean = 7.9µg/l | 9.21 | 0 | 8.3932 | 36.5944 | 0 | 3.4998 | 21 | 0 | 19.1376 | 83.44 | 0 | 7.9801
Pesticides
Atrazine | Mean = 0.6µg/l, MAC = 2µg/l | Mean = 0.6µg/l, MAC = 2µg/l | 0.00016 | 0 | 0.00014581 | 0.00063573 | 0 | 6.0801e-05 | 0.00016 | 0 | 0.00014581 | 0.00063573 | 0 | 6.0801e-05
Chlortoluron | Mean = 2.0µg/l | Mean = 2.0µg/l | 0.00178 | 0 | 0.0016221 | 0.0070725 | 0 | 0.00067641 | 0.011 | 0 | 0.010024 | 0.043707 | 0 | 0.0041801
Diazinon | Mean = 0.01µg/l, 95%ile = 0.26µg/l | Mean = 0.01µg/l, 95%ile = 0.26µg/l | 0.00491 | 0 | 0.0044746 | 0.019509 | 0 | 0.0018658 | 0.051 | 0 | 0.046477 | 0.20264 | 0 | 0.01938 | 1.8658 | 19.3803
Glyphosate | Mean = 196µg/l, MAC = 398µg/l | Mean = 196µg/l, MAC = 398µg/l | 0.0085 | 0 | 0.0077462 | 0.033773 | 0 | 0.00323 | 0.041 | 0 | 0.037364 | 0.16291 | 0 | 0.01558
Propyzamide | Mean = 100µg/l, MAC = 1000µg/l | Mean = 100µg/l, MAC = 1000µg/l | 0.006 | 0 | 0.0054679 | 0.02384 | 0 | 0.00228 | 0.023 | 0 | 0.02096 | 0.091387 | 0 | 0.0087401
Terbutryn | Mean = 6.5ng/l , MAC = 34ng/l | Mean = 0.0065ug/l , MAC = 0.034ug/l | 0.0004 | 0 | 0.00036453 | 0.0015893 | 0 | 0.000152 | 0.0004 | 0 | 0.00036453 | 0.0015893 | 0 | 0.000152

## H2T & NZT Screen
|  | H2Teeside Effluent Outflow (m3/hr) | 75 | 75 |  | NZT Effluent Outflow (m3/hr) | 386 | 386
|  | H2Teeside Effluent Outflow (m3/s) | 0.020833 | 0.020833 |  | NZT Effluent Outflow (m3/s) | 0.10722 | 0.10722
PROCESS EFFLUENT ONLY |  | ALL UNITS ug/l
|  |  | H2Teeside Average (Process Effluent Only) | H2Teeside Maximum (Process Effluent Only) | NZT Average (Process Effluent Only) | NZT Maximum (Process Effluent Only) | Both Sites Average (Process Effluent Only) | Both Sites Maximum (Process Effluent Only)
Temperature | Delta <3degC |  | 30 | 30 |  |  | 21.6269 | 21.6269
pH | 95%ile = 6-8.5 |  | 7 | 7 |  |  | 7 | 7
Un-ionised Ammonia | Mean = 21 µg/l | Mean = 21 µg/l | 1.192 | 2.7813 |  |  | 1.0399 | 2.4265
Flouride | Mean = 5mg/l, MAC = 15mg/l | Mean = 5000ug/l, MAC = 15000ug/l | 0.76288 | 3.4171 |  |  | 0.66554 | 2.9811
DIN as N | Mean = 0.252mg/l | Mean = 252ug/l | 15000 | 15000 |  |  | 9941.4317 | 27368.7636
Hydrocarbons
Bentazone | Mean = 0.5mg/l | Mean = 500ug/l | 0.028211 | 0.028211 |  |  | 0.024611 | 0.024611
Benzo(a)-pyrene | MAC = 0.027µg/l | MAC = 0.027µg/l | 0.0067149 | 0.01788 |  |  | 0.0058582 | 0.015599
Benzo(b)-fluoranthene | MAC = 0.017µg/l | MAC = 0.017µg/l | 0.018953 | 0.028211 |  |  | 0.016535 | 0.024611
Benzo(g,h,i)-perylene | MAC = 0.82ng/l | MAC = 0.00082ug/l | 0.010768 | 0.016688 |  |  | 0.0093939 | 0.014559
Benzo(k)-fluoranthene | MAC = 0.017µg/l | MAC = 0.017µg/l | 0.0093373 | 0.018675 |  |  | 0.008146 | 0.016292
Flouranthene | Mean = 6.3ng/l, MAC = 120ng/l | Mean = 0.0063ug/l, MAC = 0.12ug/l | 0.0298 | 0.0298 |  |  | 0.025998 | 0.025998
Hexabromocyclo-dodecane | Mean = 8.0ng/l, MAC = 50ng/l | Mean = 0.008ug/l, MAC = .050ug/l | 0.0015496 | 0.0015496 |  |  | 0.0013519 | 0.0013519
Perfluorooctane sulfonic acid and its salts (PFOS) | Mean = 0.13ng/l, MAC = 7200ng/l | Mean = 0.00013ug/l, MAC = 7.200ug/l | 0.00298 | 0.00298 |  |  | 0.0025998 | 0.0025998
Phenol | Mean = 7.7 µg/l, 95%ile = 46 µg/l | Mean = 7.7 µg/l, 95%ile = 46 µg/l | 0.51653 | 0.51653 |  |  | 0.45063 | 0.45063
Polyaromatic Hydrocarbons | Mean = 0.17ng/l | Mean = 0.00017ug/l | 0.018277 | 0.061587 |  |  | 0.015945 | 0.053729
Metals
Cadmium and its compounds (dissolved) | Mean = 0.2µg/l | Mean = 0.2µg/l | 0.19867 | 0.9536 |  |  | 0.17332 | 0.83193
Chromium (VI) | Mean = 0.6µg/l, 95%ile = 32µg/l | Mean = 0.6µg/l, 95%ile = 32µg/l | 6.9931 | 19.4693 |  |  | 6.1008 | 16.9852
Copper | Mean = 3.76µg/l dissolved | Mean = 3.76µg/l dissolved | 6.8739 | 17.0853 |  |  | 5.9968 | 14.9054
Iron (dissolved) | Mean = 1 mg/l | Mean = 1000ug/l | 2423.7333 | 10.3307 |  |  | 2114.4902 | 9.0126
Lead and its compounds (dissolved) | Mean = 1.3µg/l, MAC = 14µg/l | Mean = 1.3µg/l, MAC = 14µg/l | 61.3085 | 715.2 |  |  | 53.4862 | 623.9479
Mercury and its compounds (dissolved) | MAC = 0.07µg/l | MAC = 0.07µg/l | 0.024237 | 0.087413 |  |  | 0.021145 | 0.07626
Nickel and its compounds (dissolved) | Mean = 8.6µg/l, MAC = 34µg/l | Mean = 8.6µg/l, MAC = 34µg/l | 4.5693 | 9.9333 |  |  | 3.9863 | 8.6659
Zinc | Mean = 7.9µg/l | Mean = 7.9µg/l | 36.5944 | 83.44 |  |  | 31.9253 | 72.7939
Pesticides
Atrazine | Mean = 0.6µg/l, MAC = 2µg/l | Mean = 0.6µg/l, MAC = 2µg/l | 0.00063573 | 0.00063573 |  |  | 0.00055462 | 0.00055462
Chlortoluron | Mean = 2.0µg/l | Mean = 2.0µg/l | 0.0070725 | 0.043707 |  |  | 0.0061702 | 0.03813
Diazinon | Mean = 0.01µg/l, 95%ile = 0.26µg/l | Mean = 0.01µg/l, 95%ile = 0.26µg/l | 0.019509 | 0.20264 |  |  | 0.01702 | 0.17679
Glyphosate | Mean = 196µg/l, MAC = 398µg/l | Mean = 196µg/l, MAC = 398µg/l | 0.033773 | 0.16291 |  |  | 0.029464 | 0.14212
Propyzamide | Mean = 100µg/l, MAC = 1000µg/l | Mean = 100µg/l, MAC = 1000µg/l | 0.02384 | 0.091387 |  |  | 0.020798 | 0.079727
Terbutryn | Mean = 6.5ng/l , MAC = 34ng/l | Mean = 0.0065ug/l , MAC = 0.034ug/l | 0.0015893 | 0.0015893 |  |  | 0.0013866 | 0.0013866
PROCESS EFFLUENT AND SURFACE WATER |  | H2Teeside Effluent Outflow (m3/hr) | 784.188 | 784.188 |  | NZT Effluent Outflow (m3/hr) | 1986 | 1986 | Both Sites Total Outflow (m3/hr) | 2770.188 | 2770.188
H2Teesside Total Effluent Flow = 217.83l/s |  | H2Teeside Effluent Outflow (m3/s) | 0.21783 | 0.21783 |  | NZT Effluent Outflow (m3/s) | 0.55167 | 0.55167 | Both Sites Total Outflow (m3/s) | 0.7695 | 0.7695
NZT Surface Water Flow = 1600m3/hr |  | ALL UNITS ug/l | [6 empty] | UNITS ng/l
|  |  | H2Teeside Average (With Surface Water) | H2Teeside Maximum (With Surface Water) | NZT Average (With Surface Water) | NZT Maximum (With Surface Water) | Both Sites Average (With Surface Water) | Both Sites Maximum (With Surface Water)
Temperature | Delta <3degC |  | 15 | 15 |  |  | 15 | 15
pH | 95%ile = 6-8.5 |  | 7 | 7 |  |  | 7 | 7
Un-ionised Ammonia | Mean = 21 µg/l | Mean = 21 µg/l | 0.114 | 0.266 |  |  | 0.17306 | 0.4038
Flouride | Mean = 5mg/l, MAC = 15mg/l | Mean = 5000ug/l, MAC = 15000ug/l | 0.072961 | 0.3268 |  |  | 0.11076 | 0.49609
DIN as N | Mean = 0.252mg/l | Mean = 252ug/l | 1434.583 | 1434.583 |  |  | 1654.3941 | 4554.5583
Hydrocarbons
Bentazone | Mean = 0.5mg/l | Mean = 500ug/l | 0.002698 | 0.002698 |  |  | 0.0040957 | 0.0040957
Benzo(a)-pyrene | MAC = 0.027µg/l | MAC = 0.027µg/l | 0.00064221 | 0.00171 |  |  | 0.00097488 | 0.0025958 | 0.97488 | 2.5958
Benzo(b)-fluoranthene | MAC = 0.017µg/l | MAC = 0.017µg/l | 0.0018126 | 0.002698 |  |  | 0.0027516 | 0.0040957 | 2.7516 | 4.0957
Benzo(g,h,i)-perylene | MAC = 0.82ng/l | MAC = 0.00082ug/l | 0.0010298 | 0.001596 |  |  | 0.0015633 | 0.0024228 | 1.5633 | 2.4228
Benzo(k)-fluoranthene | MAC = 0.017µg/l | MAC = 0.017µg/l | 0.00089301 | 0.001786 |  |  | 0.0013556 | 0.0027112 | 1.3556 | 2.7112
Flouranthene | Mean = 6.3ng/l, MAC = 120ng/l | Mean = 0.0063ug/l, MAC = 0.12ug/l | 0.00285 | 0.00285 |  |  | 0.0043264 | 0.0043264 | 4.3264 | 4.3264
Hexabromocyclo-dodecane | Mean = 8.0ng/l, MAC = 50ng/l | Mean = 0.008ug/l, MAC = .050ug/l | 0.0001482 | 0.0001482 |  |  | 0.00022497 | 0.00022497 | 0.22497 | 0.22497
Perfluorooctane sulfonic acid and its salts (PFOS) | Mean = 0.13ng/l, MAC = 7200ng/l | Mean = 0.00013ug/l, MAC = 7.200ug/l | 0.000285 | 0.000285 |  |  | 0.00043264 | 0.00043264 | 0.43264 | 0.43264
Phenol | Mean = 7.7 µg/l, 95%ile = 46 µg/l | Mean = 7.7 µg/l, 95%ile = 46 µg/l | 0.049401 | 0.049401 |  |  | 0.074991 | 0.074991
Polyaromatic Hydrocarbons | Mean = 0.17ng/l | Mean = 0.00017ug/l | 0.001748 | 0.0058901 |  |  | 0.0026535 | 0.0089412 | 2.6535 | 8.9412
Metals
Cadmium and its compounds (dissolved) | Mean = 0.2µg/l | Mean = 0.2µg/l | 0.019 | 0.091201 |  |  | 0.028843 | 0.13845
Chromium (VI) | Mean = 0.6µg/l, 95%ile = 32µg/l | Mean = 0.6µg/l, 95%ile = 32µg/l | 0.66881 | 1.862 |  |  | 1.0153 | 2.8266
Copper | Mean = 3.76µg/l dissolved | Mean = 3.76µg/l dissolved | 0.65741 | 1.634 |  |  | 0.99796 | 2.4805
Iron (dissolved) | Mean = 1 mg/l | Mean = 1000ug/l | 231.8031 | 988.0133 |  |  | 351.8813 | 1499.8217
Lead and its compounds (dissolved) | Mean = 1.3µg/l, MAC = 14µg/l | Mean = 1.3µg/l, MAC = 14µg/l | 5.8635 | 68.4009 |  |  | 8.9009 | 103.8338
Mercury and its compounds (dissolved) | MAC = 0.07µg/l | MAC = 0.07µg/l | 0.002318 | 0.0083601 |  |  | 0.0035188 | 0.012691
Nickel and its compounds (dissolved) | Mean = 8.6µg/l, MAC = 34µg/l | Mean = 8.6µg/l, MAC = 34µg/l | 0.43701 | 0.95001 |  |  | 0.66338 | 1.4421
Zinc | Mean = 7.9µg/l | Mean = 7.9µg/l | 3.4998 | 7.9801 |  |  | 5.3128 | 12.1139
Pesticides
Atrazine | Mean = 0.6µg/l, MAC = 2µg/l | Mean = 0.6µg/l, MAC = 2µg/l | 0.00014581 | 6.0801e-05 |  |  | 0.00011636 | 9.2297e-05 | 0.11636 | 0.092297
Chlortoluron | Mean = 2.0µg/l | Mean = 2.0µg/l | 0.0016221 | 0.0041801 |  |  | 0.0012945 | 0.0063454 | 1.2945 | 6.3454
Diazinon | Mean = 0.01µg/l, 95%ile = 0.26µg/l | Mean = 0.01µg/l, 95%ile = 0.26µg/l | 0.0044746 | 0.01938 |  |  | 0.0035708 | 0.02942 | 3.5708 | 29.4196
Glyphosate | Mean = 196µg/l, MAC = 398µg/l | Mean = 196µg/l, MAC = 398µg/l | 0.0077462 | 0.01558 |  |  | 0.0061817 | 0.023651
Propyzamide | Mean = 100µg/l, MAC = 1000µg/l | Mean = 100µg/l, MAC = 1000µg/l | 0.0054679 | 0.0087401 |  |  | 0.0043635 | 0.013268
Terbutryn | Mean = 6.5ng/l , MAC = 34ng/l | Mean = 0.0065ug/l , MAC = 0.034ug/l | 0.00036453 | 0.000152 |  |  | 0.0002909 | 0.00023074 | 0.2909 | 0.23074

## Effective VF
|  | H2Teeside Effluent Outflow (m3/hr) | 75 | 75 |  | NZT Effluent Outflow (m3/hr) | 386 | 386
|  | H2Teeside Effluent Outflow (m3/s) | 0.020833 | 0.020833 |  | NZT Effluent Outflow (m3/s) | 0.10722 | 0.10722 | Total Flow (m3/s) |  | 0.12806 | 0.12806
|  | ALL UNITS ug/l | [10 empty] | Effective Volume Flux
|  |  | H2Teeside Average (Process Effluent Only) | H2Teeside Maximum (Process Effluent Only) | NZT Average (Process Effluent Only) | NZT Maximum (Process Effluent Only) | Both Sites Average (Process Effluent Only) | Both Sites Maximum (Process Effluent Only) | EQS (Average) | EQS (Maximum) | Ambient (Average) | Ambient (Maximum) | H2Teeside Average (Process Effluent Only) | H2Teeside Maximum (Process Effluent Only) | Both Sites Average (Process Effluent Only) | Both Sites Maximum (Process Effluent Only)
DIN as N | Mean = 0.252mg/l | Mean = 252ug/l | 15000 | 15000 |  |  | 9941.4317 | 27368.7636 | 252 |  | 196 | 249 | 5.5804 |  | 22.7331
Benzo(b)-fluoranthene | MAC = 0.017µg/l | MAC = 0.017µg/l | 0.018953 | 0.028211 |  |  | 0.016535 | 0.024611 |  | 0.017 | 0.000204 | 0.00013 |  | 0.034838 |  | 0.18682
Benzo(k)-fluoranthene | MAC = 0.017µg/l | MAC = 0.017µg/l | 0.0093373 | 0.018675 |  |  | 0.008146 | 0.016292 |  | 0.017 | 0.000396 | 0.0007 |  | 0.023868 |  | 0.12799
Flouranthene | Mean = 6.3ng/l, MAC = 120ng/l | Mean = 0.0063ug/l, MAC = 0.12ug/l | 0.0298 | 0.0298 |  |  | 0.025998 | 0.025998 | 0.0063 | 0.12 | 0.0025 | 0.0057 | 0.16338 | 0.0054316 | 0.8761 | 0.029127
Polyaromatic Hydrocarbons | Mean = 0.17ng/l | Mean = 0.00017ug/l | 0.018277 | 0.061587 |  |  | 0.015945 | 0.053729 | 0.00017 |  | 8.5e-05 |  | 4.4797 |  | 24.0222
Cadmium and its compounds (dissolved) | Mean = 0.2µg/l | Mean = 0.2µg/l | 0.19867 | 0.9536 |  |  | 0.17332 | 0.83193 | 0.2 |  | 0.018 | 0.037 | 0.022741 |  | 0.12195
Chromium (VI) | Mean = 0.6µg/l, 95%ile = 32µg/l | Mean = 0.6µg/l, 95%ile = 32µg/l | 6.9931 | 19.4693 |  |  | 6.1008 | 16.9852 | 0.6 | 32 | 0.125 | 0.125 | 0.30671 | 0.012725 | 1.6447 | 0.068237
Copper | Mean = 3.76µg/l dissolved | Mean = 3.76µg/l dissolved | 6.8739 | 17.0853 |  |  | 5.9968 | 14.9054 | 3.76 |  | 0.63 | 1.9 | 0.045753 |  | 0.24534
Iron (dissolved) | Mean = 1 mg/l | Mean = 1000ug/l | 2423.7333 | 10.3307 |  |  | 2114.4902 | 9.0126 | 1000 |  | 500 |  | 0.10099 |  | 0.54154
Lead and its compounds (dissolved) | Mean = 1.3µg/l, MAC = 14µg/l | Mean = 1.3µg/l, MAC = 14µg/l | 61.3085 | 715.2 |  |  | 53.4862 | 623.9479 | 1.3 | 14 | 0.08 | 0.11 | 1.0469 | 1.0727 | 5.6141 | 5.7523
Mercury and its compounds (dissolved) | MAC = 0.07µg/l | MAC = 0.07µg/l | 0.024237 | 0.087413 |  |  | 0.021145 | 0.07626 |  | 0.07 |  | 0.005 |  | 0.028017 |  | 0.15024
Zinc | Mean = 7.9µg/l | Mean = 7.9µg/l | 36.5944 | 83.44 |  |  | 31.9253 | 72.7939 | 7.9 |  | 1.28 | 1.8 | 0.11516 |  | 0.61756
Diazinon | Mean = 0.01µg/l, 95%ile = 0.26µg/l | Mean = 0.01µg/l, 95%ile = 0.26µg/l | 0.019509 | 0.20264 |  |  | 0.01702 | 0.17679 | 0.01 | 0.26 | 0.005 | 0.13 | 0.081288 | 0.032474 | 0.4359 | 0.17414
|  | H2Teeside Effluent Outflow (m3/hr) | 784.188 | 784.188 |  | NZT Effluent Outflow (m3/hr) | 1986 | 1986 |  | Total Outflow (m3/hr) | 2770.188 | 2770.188
|  | H2Teeside Effluent Outflow (m3/s) | 0.21783 | 0.21783 |  | NZT Effluent Outflow (m3/s) | 0.55167 | 0.55167 |  | Total Outflow (m3/s) | 0.76983 | 0.76983
ALL UNITS ug/l
|  |  | H2Teeside Average (With Surface Water) | H2Teeside Maximum (With Surface Water) | NZT Average (With Surface Water) | NZT Maximum (With Surface Water) | Both Sites Average (With Surface Water) | Both Sites Maximum (With Surface Water) | EQS (Average) | EQS (Maximum) | Ambient (Average) | Ambient (Maximum) | H2Teeside Average (Process Effluent Only) | H2Teeside Maximum (Process Effluent Only) | Both Sites Average (Process Effluent Only) | Both Sites Maximum (Process Effluent Only)
DIN as N | Mean = 0.252mg/l | Mean = 252ug/l | 1434.583 | 1434.583 |  |  | 1654.3941 | 4554.5583 | 252 |  | 196 | 249 | 5.5803 |  | 22.7429
Polyaromatic Hydrocarbons | Mean = 0.17ng/l | Mean = 0.00017ug/l | 0.001748 | 0.0058901 |  |  | 0.0026535 | 0.0089412 | 0.00017 |  | 8.5e-05 |  | 4.4797 |  | 24.0326
Chromium (VI) | Mean = 0.6µg/l, 95%ile = 32µg/l | Mean = 0.6µg/l, 95%ile = 32µg/l | 0.66881 | 1.862 |  |  | 1.0153 | 2.8266 | 0.6 | 32 | 0.125 | 0.125 | 0.30671 |  | 1.6454
Lead and its compounds (dissolved) | Mean = 1.3µg/l, MAC = 14µg/l | Mean = 1.3µg/l, MAC = 14µg/l | 5.8635 | 68.4009 |  |  | 8.9009 | 103.8338 | 1.3 | 14 | 0.08 | 0.11 | 1.0469 | 1.0727 | 5.6165 | 5.7548
|  |  | EQS exceeded in effluent | [7 empty] | Not detected, ambient set at half LOD |  |  |  | Allowable EVF Exceeded
|  |  | No EQS for this statistic | [7 empty] | Not monitored, ambient set at 50% of EQS

## 6 (hidden)
2022 | sample.sampleDateTime | determinand.label | determinand.definition | determinand.notation | resultQualifier.notation | result | codedResultInterpretation.interpretation | determinand.unit.label

## 8 (hidden)
sample.sampleDateTime | determinand.label | determinand.definition | determinand.notation | resultQualifier.notation | result | codedResultInterpretation.interpretation | determinand.unit.label

## 9 (hidden)
2022 | sample.sampleDateTime | determinand.label | determinand.definition | determinand.notation | resultQualifier.notation | result | codedResultInterpretation.interpretation | determinand.unit.label

## 10 (hidden)
2022 | sample.sampleDateTime | determinand.label | determinand.definition | determinand.notation | resultQualifier.notation | result | codedResultInterpretation.interpretation | determinand.unit.label

## 16 (hidden)
2022 | sample.sampleDateTime | determinand.label | determinand.definition | determinand.notation | resultQualifier.notation | result | codedResultInterpretation.interpretation | determinand.unit.label

## 17 (hidden)
2022 | sample.sampleDateTime | determinand.label | determinand.definition | determinand.notation | resultQualifier.notation | result | codedResultInterpretation.interpretation | determinand.unit.label

## 18 (hidden)
2022 | sample.sampleDateTime | determinand.label | determinand.definition | determinand.notation | resultQualifier.notation | result | codedResultInterpretation.interpretation | determinand.unit.label

## 19 (hidden)
sample.sampleDateTime | determinand.label | determinand.definition | determinand.notation | resultQualifier.notation | result | codedResultInterpretation.interpretation | determinand.unit.label

## 20 (hidden)
2022 | sample.sampleDateTime | determinand.label | determinand.definition | determinand.notation | resultQualifier.notation | result | codedResultInterpretation.interpretation | determinand.unit.label

## 22 (hidden)
sample.sampleDateTime | determinand.label | determinand.definition | determinand.notation | resultQualifier.notation | result | codedResultInterpretation.interpretation | determinand.unit.label

## 24 (hidden)
2022 | sample.sampleDateTime | determinand.label | determinand.definition | determinand.notation | resultQualifier.notation | result | codedResultInterpretation.interpretation | determinand.unit.label

## 25 (hidden)
2022 | sample.sampleDateTime | determinand.label | determinand.definition | determinand.notation | resultQualifier.notation | result | codedResultInterpretation.interpretation | determinand.unit.label

## 27 (hidden)
2022 | sample.sampleDateTime | determinand.label | determinand.definition | determinand.notation | resultQualifier.notation | result | codedResultInterpretation.interpretation | determinand.unit.label

## 28 (hidden)
2022 | sample.sampleDateTime | determinand.label | determinand.definition | determinand.notation | resultQualifier.notation | result | codedResultInterpretation.interpretation | determinand.unit.label