## H2Teeside Only
H2TEESIDE CORMIX MODEL LOG
H2Teeside Process Discharges Only
Scenario | Run Number | 1 | 2 | 3 | 4 | 5 | 6 | 7 | 8
| Tidal Condition | Low tide | High tide | Max current | Min current | Low tide | High tide | Max current | Min current
| Season | H2Teeside Process Discharges Only 1: Summer; H2Teeside Process Discharges Only 5: Winter
Effluent | Flow Rate (m3/s) | H2Teeside Process Discharges Only 1: 0.021
| Effluent Density | H2Teeside Process Discharges Only 1: 999.4 kg/m3
| Effluent Temperature (°C) | H2Teeside Process Discharges Only 1: 30
| Effluent DIN (mg/l) | H2Teeside Process Discharges Only 1: 15
| Effluent PAH (ng/l) | H2Teeside Process Discharges Only 1: 19.1
| Effluent Lead (µg/l) | H2Teeside Process Discharges Only 1: 59.5
| Effluent Benzo(g,h,i)-perylene (ng/l) | H2Teeside Process Discharges Only 1: 16.2
| Effluent PFOS (ng/l) | H2Teeside Process Discharges Only 1: 2.9
| Excess Temperature (°C) | H2Teeside Process Discharges Only 1: 14 (summer), 26 (winter)
| Excess DIN (mg/l) | H2Teeside Process Discharges Only 1: 14.804
| Excess PAH (ng/l) | H2Teeside Process Discharges Only 1: 19.015
| Excess Lead (µg/l) | H2Teeside Process Discharges Only 1: 59.42
| Excess Benzo(g,h,i)-pyrlene (ng/l) | H2Teeside Process Discharges Only 1: 14.8
| Excess PFOS (ng/l) | H2Teeside Process Discharges Only 1: 2.65
Ambient | CORMIX Adjusted Average Depth (m) | 7.3 | 12 | 11.9 | 9 | 7 | 12 | 11.9 | 9
| Depth at Discharge (m) | 7.6 | 12.5 | 12.4 | 9.4 | 7.6 | 12.5 | 12.4 | 9.4
| Current Speed (m3/s) | 0.163 | 0.264 | 0.271 | 0.01 | 0.163 | 0.264 | 0.271 | 0.01
| Current Direction (deg) | 278 | 116 | 117 | 73 | 278 | 116 | 117 | 73
| Wind Speed (m/s) | H2Teeside Process Discharges Only 1: 4; H2Teeside Process Discharges Only 5: 5.37
| Appearance | H2Teeside Process Discharges Only 1: Unbounded; H2Teeside Process Discharges Only 5: Unbounded
| Manning's n | H2Teeside Process Discharges Only 1: 0.025; H2Teeside Process Discharges Only 5: 0.025
| Temperature (oC) | H2Teeside Process Discharges Only 1: 16; H2Teeside Process Discharges Only 5: 5
| Salinity (ppt) | H2Teeside Process Discharges Only 1: 32; H2Teeside Process Discharges Only 5: 32
| Heat Loss Coefficient (W/m2.°C) | H2Teeside Process Discharges Only 1: 44; H2Teeside Process Discharges Only 5: 42
| Average Density (kg/m3) | H2Teeside Process Discharges Only 1: 1023.4; H2Teeside Process Discharges Only 5: 1025.3
| Ambient DIN (mg/l) | H2Teeside Process Discharges Only 1: 0.196; H2Teeside Process Discharges Only 5: 0.196
| Ambient PAH (ng/l) | H2Teeside Process Discharges Only 1: 0.085; H2Teeside Process Discharges Only 5: 0.085
| Ambient Lead (µg/l) | H2Teeside Process Discharges Only 1: 0.08; H2Teeside Process Discharges Only 5: 0.08
| Ambient Benzo(g,h,i)-perylene (ng/l) | H2Teeside Process Discharges Only 1: 1.4; H2Teeside Process Discharges Only 5: 1.4
| Ambient PFOS (ng/l) | H2Teeside Process Discharges Only 1: 0.25; H2Teeside Process Discharges Only 5: 0.25
Outfall | Port Type | H2Teeside Process Discharges Only 1: Multiport Diffuser
| Nearest Bank | H2Teeside Process Discharges Only 1: Left
| Diffuser Length | H2Teeside Process Discharges Only 1: 15
| Distance to Nearest Bank (m) | H2Teeside Process Discharges Only 1: 1245
| Distance to Second Endpoint (m) | H2Teeside Process Discharges Only 1: 1260
| Port Height | H2Teeside Process Discharges Only 1: 0.5
| Port Diameter (m) | H2Teeside Process Discharges Only 1: 0.5
Contraction Ratio | bar: H2Teeside Process Discharges Only 1
| Total Number of Openings | H2Teeside Process Discharges Only 1: 6
| Design of risers | H2Teeside Process Discharges Only 1: Two openings per riser
| Vertical Angle (degrees) | H2Teeside Process Discharges Only 1: 45 |  | Cones:
Mixing Zone | Temperature EQS (mg/l) | H2Teeside Process Discharges Only 1: 3
| DIN EQS (mg/l) | H2Teeside Process Discharges Only 1: 0.252
| PAH EQS (ng/l) | H2Teeside Process Discharges Only 1: 0.17
| Lead EQS (µg/l) | H2Teeside Process Discharges Only 1: 1.3
| Benzo(g,h,i)-perylene EQS (ng/l) | H2Teeside Process Discharges Only 1: 1.47
| PFOS EQS (ng/l) | H2Teeside Process Discharges Only 1: 0.2625
| DIN Excess EQS (mg/l) | H2Teeside Process Discharges Only 1: 0.056
| PAH Excess EQS (ng/l) | H2Teeside Process Discharges Only 1: 0.085
| Lead Excess EQS (µg/l) | H2Teeside Process Discharges Only 1: 1.22
| Benzo(g,h,i)-perylene Excess EQS (ng/l) | H2Teeside Process Discharges Only 1: 0.07
| PFOS Excess EQS (ng/l) | H2Teeside Process Discharges Only 1: 0.0125
| Region of Interest (m) | H2Teeside Process Discharges Only 1: 10000 |  | Deflected Cones:
| Output Steps per Module | H2Teeside Process Discharges Only 1: 100
| Dilutions Required (DIN) | H2Teeside Process Discharges Only 1: 264.3571
| Dilutions Required (PAH) | H2Teeside Process Discharges Only 1: 223.7059
| Dilutions Required (Lead) | H2Teeside Process Discharges Only 1: 48.7049
| Dilutions Required (B(g,h,i)P) | H2Teeside Process Discharges Only 1: 211.4286
| Dilutions Required (PFOS) | H2Teeside Process Discharges Only 1: 212
Results | Temperature Mixing Zone Shape Type | [8 empty] | IOD = Diluted to required value immediately on discharge | bar: H2Teeside Process Discharges Only 1 to H2Teeside Process Discharges Only 8
| Temperature Mixing Zone Height (m) | 1 | 0.8 | 0.8 | 2.5 | 1.43 | 0.8 | 0.8 | 3.2 | C = Cone
| Temperature Mixing Zone Length (m) | 0.5 | 0.6 | 0.6 | 0.05 | 1 | 0.6 | 0.6 | 0.1 | DC = Deflected Cones
| Temperature Mixing Zone Max Width (m) | 0.2 | 0.2 | 0.1 | 0.2 | 0.3 | 0.2 | 0.2 | 0.3 | T = Trapezoid
| DIN Mixing Zone Shape Type | DC (s) | DC | DC | C(s) | DC (s) | DC | DC | Far field | FF = EQS reached in far field
| DIN Mixing Zone Height (m) | 7.6 | 4.9 | 4.8 | 8.4 | 7.6 | 4.8 | 4.8 |  | (s) = cone intersects water surface
| DIN Mixing Zone Length (m) | 15 | 21 | 21 | 40 | 14.2 | 20.8 | 21.2
| DIN Mixing Zone Max Width (m) | 9 | 1.2 | 1.2 | 2 | 9 | 1.2 | 1.2 |  |  | Trapezoid:
| PAH Mixing Zone Shape Type | DC | DC | DC | C(s) | DC | DC | DC | Far field
| PAH Mixing Zone Height (m) | 5.8 | 4.5 | 4.5 | 9 | 5.8 | 4.5 | 4.4
| PAH Mixing Zone Length (m) | 13.3 | 19 | 19.4 | 32 | 12.9 | 18.3 | 18.9
| PAH Mixing Zone Max Width (m) | 1.4 | 1.1 | 1.1 | 1.9 | 1.4 | 1.1 | 1.1
Lead Mixing Zone Shape Type | bar: H2Teeside Process Discharges Only 1 to H2Teeside Process Discharges Only 8
| Lead Mixing Zone Height (m) | 3 | 2.3 | 2.9 | 8.5 | 3 | 2.2 | 2.2 | 8.3
| Lead Mixing Zone Length (m) | 4.3 | 6.1 | 5.9 | 0.4 | 4.1 | 5.7 | 5.9 | 0.4
| Lead Mixing Zone Max Width (m) | 0.7 | 0.5 | 0.5 | 0.8 | 0.6 | 0.5 | 0.5 | 0.8
| B(g,h,i)P Mixing Zone Shape Type | DC | DC | DC | C(s) | DC | DC | DC | Far field
| B(g,h,i)P Mixing Zone Height (m) | 5.6 | 4.4 | 4.3 | 9 | 5.7 | 4.4 | 4.3
| B(g,h,i)P Mixing Zone Length (m) | 12.7 | 18 | 18 | 30 | 12.3 | 17.5 | 18.1
| B(g,h,i)P Mixing Zone Max Width (m) | 1.4 | 1.1 | 1.1 | 1.8 | 1.4 | 1.1 | 1.1
| PFOS Mixing Zone Shape Type | DC | DC | DC | C(s) | DC | DC | DC | Far field
| PFOS Mixing Zone Height (m) | 5.6 | 4.4 | 4.3 | 9 | 5.7 | 4.4 | 4.3
| PFOS Mixing Zone Length (m) | 12.8 | 18 | 18 | 30 | 12.4 | 17.5 | 18.1
| PFOS Mixing Zone Max Width (m) | 1.4 | 1.1 | 1.1 | 1.8 | 1.4 | 1.1 | 1.1

## H2Teeside with SWR
H2TEESIDE CORMIX MODEL LOG
H2Teeside Process Discharges with Surface Water
Scenario | Run Number | 1 | 2 | 3 | 4 | 5 | 6 | 7 | 8
| Tidal Condition | Low tide | High tide | Max current | Min current | Low tide | High tide | Max current | Min current
| Season | H2Teeside Process Discharges with Surface Water 1: Summer; H2Teeside Process Discharges with Surface Water 5: Winter
Effluent | Flow Rate (m3/s) | H2Teeside Process Discharges with Surface Water 1: 0.218
| Effluent Density | H2Teeside Process Discharges with Surface Water 1: 1003 kg/m3
| Effluent Temperature (°C) | H2Teeside Process Discharges with Surface Water 1: 15
| Effluent DIN (mg/l) | H2Teeside Process Discharges with Surface Water 1: 1.434
| Effluent PAH (ng/l) | H2Teeside Process Discharges with Surface Water 1: 1.75
| Effluent Benzo(g,h,i)-perylene (ng/l) | H2Teeside Process Discharges with Surface Water 1: 1.6
| Effluent PFOS (ng/l) | H2Teeside Process Discharges with Surface Water 1: 0.29
| Excess Temperature (°C) | H2Teeside Process Discharges with Surface Water 1: 0 (summer), 10 (winter)
| Excess DIN (mg/l) | H2Teeside Process Discharges with Surface Water 1: 1.238
| Excess PAH (ng/l) | H2Teeside Process Discharges with Surface Water 1: 1.665
| Excess Benzo(g,h,i)-pyrlene (ng/l) | H2Teeside Process Discharges with Surface Water 1: 0.2
| Excess PFOS (ng/l) | H2Teeside Process Discharges with Surface Water 1: 0.04
Ambient | CORMIX Adjusted Average Depth (m) | 7.3 | 12 | 11.9 | 9 | 7 | 12 | 11.9 | 9
| Depth at Discharge (m) | 7.6 | 12.5 | 12.4 | 9.4 | 7.6 | 12.5 | 12.4 | 9.4
| Current Speed (m3/s) | 0.163 | 0.264 | 0.271 | 0.01 | 0.163 | 0.264 | 0.271 | 0.01
| Current Direction (deg) | 278 | 116 | 117 | 73 | 278 | 116 | 117 | 73
| Wind Speed (m/s) | H2Teeside Process Discharges with Surface Water 1: 4; H2Teeside Process Discharges with Surface Water 5: 5.37
| Appearance | H2Teeside Process Discharges with Surface Water 1: Unbounded; H2Teeside Process Discharges with Surface Water 5: Unbounded
| Manning's n | H2Teeside Process Discharges with Surface Water 1: 0.025; H2Teeside Process Discharges with Surface Water 5: 0.025
| Temperature (oC) | H2Teeside Process Discharges with Surface Water 1: 16; H2Teeside Process Discharges with Surface Water 5: 5
| Salinity (ppt) | H2Teeside Process Discharges with Surface Water 1: 32; H2Teeside Process Discharges with Surface Water 5: 32
| Heat Loss Coefficient (W/m2.°C) | H2Teeside Process Discharges with Surface Water 1: 44; H2Teeside Process Discharges with Surface Water 5: 42
| Average Density (kg/m3) | H2Teeside Process Discharges with Surface Water 1: 1023.4; H2Teeside Process Discharges with Surface Water 5: 1025.3
| Ambient DIN (mg/l) | H2Teeside Process Discharges with Surface Water 1: 0.196; H2Teeside Process Discharges with Surface Water 5: 0.196
| Ambient PAH (ng/l) | H2Teeside Process Discharges with Surface Water 1: 0.085; H2Teeside Process Discharges with Surface Water 5: 0.085
| Ambient Lead (µg/l) | H2Teeside Process Discharges with Surface Water 1: 0.08; H2Teeside Process Discharges with Surface Water 5: 0.08
| Ambient Benzo(g,h,i)-perylene (ng/l) | H2Teeside Process Discharges with Surface Water 1: 1.4; H2Teeside Process Discharges with Surface Water 5: 1.4
| Ambient PFOS (ng/l) | H2Teeside Process Discharges with Surface Water 1: 0.25; H2Teeside Process Discharges with Surface Water 5: 0.25
Outfall | Port Type | H2Teeside Process Discharges with Surface Water 1: Multiport Diffuser
| Nearest Bank | H2Teeside Process Discharges with Surface Water 1: Left
| Diffuser Length | H2Teeside Process Discharges with Surface Water 1: 15
| Distance to Nearest Bank (m) | H2Teeside Process Discharges with Surface Water 1: 1245
| Distance to Second Endpoint (m) | H2Teeside Process Discharges with Surface Water 1: 1260
| Port Height | H2Teeside Process Discharges with Surface Water 1: 0.5
| Port Diameter (m) | H2Teeside Process Discharges with Surface Water 1: 0.5
Contraction Ratio | bar: H2Teeside Process Discharges with Surface Water 1
| Total Number of Openings | H2Teeside Process Discharges with Surface Water 1: 6
| Design of risers | H2Teeside Process Discharges with Surface Water 1: Two openings per riser
| Vertical Angle (degrees) | H2Teeside Process Discharges with Surface Water 1: 45 |  | Cones:
Mixing Zone | Temperature EQS (mg/l) | H2Teeside Process Discharges with Surface Water 1: 3
| DIN EQS (mg/l) | H2Teeside Process Discharges with Surface Water 1: 0.252
| PAH EQS (ng/l) | H2Teeside Process Discharges with Surface Water 1: 0.17
| Lead EQS (µg/l) | H2Teeside Process Discharges with Surface Water 1: 1.3
| Benzo(g,h,i)-perylene EQS (ng/l) | H2Teeside Process Discharges with Surface Water 1: 1.47
| PFOS EQS (ng/l) | H2Teeside Process Discharges with Surface Water 1: 0.2625
| DIN Excess EQS (mg/l) | H2Teeside Process Discharges with Surface Water 1: 0.056
| PAH Excess EQS (ng/l) | H2Teeside Process Discharges with Surface Water 1: 0.085
| Lead Excess EQS (µg/l) | H2Teeside Process Discharges with Surface Water 1: 1.22
| Benzo(g,h,i)-perylene Excess EQS (ng/l) | H2Teeside Process Discharges with Surface Water 1: 0.07
| PFOS Excess EQS (ng/l) | H2Teeside Process Discharges with Surface Water 1: 0.0125
| Region of Interest (m) | H2Teeside Process Discharges with Surface Water 1: 10000 |  | Deflected Cones:
| Output Steps per Module | H2Teeside Process Discharges with Surface Water 1: 100
| Dilutions Required (DIN) | H2Teeside Process Discharges with Surface Water 1: 22.1071
| Dilutions Required (PAH) | H2Teeside Process Discharges with Surface Water 1: 19.5882
| Dilutions Required (Lead) | H2Teeside Process Discharges with Surface Water 1: -0.065574
| Dilutions Required (B(g,h,i)P) | H2Teeside Process Discharges with Surface Water 1: 2.8571
| Dilutions Required (PFOS) | H2Teeside Process Discharges with Surface Water 1: 3.2
Results | Temperature Mixing Zone Shape Type | H2Teeside Process Discharges with Surface Water 5: DC (s); H2Teeside Process Discharges with Surface Water 6: T; H2Teeside Process Discharges with Surface Water 7: T; H2Teeside Process Discharges with Surface Water 8: C | IOD = Diluted to required value immediately on discharge
| Temperature Mixing Zone Height (m) | H2Teeside Process Discharges with Surface Water 5: Unstable; H2Teeside Process Discharges with Surface Water 6: IOD; H2Teeside Process Discharges with Surface Water 7: IOD; H2Teeside Process Discharges with Surface Water 8: 5.1 | C = Cone
| Temperature Mixing Zone Length (m) | H2Teeside Process Discharges with Surface Water 8: 0.2 | DC = Deflected Cones
| Temperature Mixing Zone Max Width (m) | H2Teeside Process Discharges with Surface Water 8: 0.4 | T = Trapezoid
| DIN Mixing Zone Shape Type | [8 empty] | FF = EQS reached in far field | bar: H2Teeside Process Discharges with Surface Water 1 to H2Teeside Process Discharges with Surface Water 8
| DIN Mixing Zone Height (m) | 7.6 | 0.6 | 0.6 |  | 7.6 | 0.6 | 0.6 |  | (s) = cone intersects water surface
| DIN Mixing Zone Length (m) | 0.5 | 0.3 | 0.3 |  | 0.5 | 0.3 | 0.3
| DIN Mixing Zone Max Width (m) | 26 | 7.5 | 7.5 |  | 26 | 7.5 | 7.5 |  |  | Trapezoid:
PAH Mixing Zone Shape Type | bar: H2Teeside Process Discharges with Surface Water 1 to H2Teeside Process Discharges with Surface Water 8
| PAH Mixing Zone Height (m) | 7.6 | 0.6 | 0.6 |  | 7.6 | 0.6 | 0.6
| PAH Mixing Zone Length (m) | 0.4 | 0.3 | 0.3 |  | 0.4 | 0.3 | 0.3
| PAH Mixing Zone Max Width (m) | 26 | 7.5 | 7.5 |  | 26 | 7.5 | 7.5
Lead Mixing Zone Shape Type
Lead Mixing Zone Height (m)
Lead Mixing Zone Length (m)
Lead Mixing Zone Max Width (m)
| B(g,h,i)P Mixing Zone Shape Type | T | T | T | (s) | T | T | T | (s)
| B(g,h,i)P Mixing Zone Height (m) | IOD | 0.5 | 0.5 | 4.9 | IOD | 0.5 | 0.5 | 4.8
| B(g,h,i)P Mixing Zone Length (m) |  | 0.1 | 0.1 | 0.2 |  | 0.1 | 0.1 | 0.2
| B(g,h,i)P Mixing Zone Max Width (m) |  | 7.5 | 7.5 | 0.2 |  | 7.5 | 7.5 | 0.4
| PFOS Mixing Zone Shape Type | T | T | T | (s) | T | T | T | (s)
| PFOS Mixing Zone Height (m) | IOD | 0.5 | 0.5 | 4.9 | IOD | 0.5 | 0.5 | 4.8
| PFOS Mixing Zone Length (m) |  | 0.1 | 0.1 | 0.2 |  | 0.1 | 0.1 | 0.2
| PFOS Mixing Zone Max Width (m) |  | 7.5 | 7.5 | 0.2 |  | 7.5 | 7.5 | 0.4
Discharge velocity (U0) = 0.19m/s

## Combined Effluent
H2TEESIDE CORMIX MODEL LOG
|  | Combined Process Discharges Only | [7 empty] | Combined Process Discharges with Surface Water Runoff
Scenario | Run Number | 25 | 26 | 27 | 28 | 29 | 30 | 31 | 32 | 33 | 34 | 35 | 36 | 37 | 38 | 39 | 40
| Tidal Condition | Low tide | High tide | Max current | Min current | Low tide | High tide | Max current | Min current | Low tide | High tide | Max current | Min current | Low tide | High tide | Max current | Min current
| Season | Combined Process Discharges Only 25: Summer; Combined Process Discharges Only 29: Winter; Combined Process Discharges with Surface Water Runoff 33: Summer; Combined Process Discharges with Surface Water Runoff 37: Winter
Effluent | Flow Rate (m3/s) | Combined Process Discharges Only 25: 0.128; Combined Process Discharges with Surface Water Runoff 33: 0.769
| Effluent Density | Combined Process Discharges Only 25: 1002 kg/m3; Combined Process Discharges with Surface Water Runoff 33: 1003 kg/m3
| Effluent Temperature (°C) | Combined Process Discharges Only 25: 21.6; Combined Process Discharges with Surface Water Runoff 33: 15
| Effluent DIN (mg/l) | Combined Process Discharges Only 25: 10; Combined Process Discharges with Surface Water Runoff 33: 1.65
| Effluent PAH (ng/l) | Combined Process Discharges Only 25: 19.1; Combined Process Discharges with Surface Water Runoff 33: 2.7
| Effluent Lead (µg/l) | Combined Process Discharges Only 25: 53.4; Combined Process Discharges with Surface Water Runoff 33: 8.9
| Effluent Benzo(g,h,i)-perylene (ng/l) | Combined Process Discharges Only 25: 14.6; Combined Process Discharges with Surface Water Runoff 33: 2.4
| Effluent PFOS (ng/l) | Combined Process Discharges Only 25: 2.9; Combined Process Discharges with Surface Water Runoff 33: 0.4
| Excess Temperature (°C) | Combined Process Discharges Only 25: 5.6 in summer, 16.6 winter; Combined Process Discharges with Surface Water Runoff 33: none in summer, 10 in winter
| Excess DIN (mg/l) | Combined Process Discharges Only 25: 9.804; Combined Process Discharges with Surface Water Runoff 33: 1.454
| Excess PAH (ng/l) | Combined Process Discharges Only 25: 19.015; Combined Process Discharges with Surface Water Runoff 33: 2.615
| Excess Lead (µg/l) | Combined Process Discharges Only 25: 53.32; Combined Process Discharges with Surface Water Runoff 33: 8.82
| Excess Benzo(g,h,i)-pyrlene (ng/l) | Combined Process Discharges Only 25: 13.2; Combined Process Discharges with Surface Water Runoff 33: 1
| Excess PFOS (ng/l) | Combined Process Discharges Only 25: 2.65; Combined Process Discharges with Surface Water Runoff 33: 0.15
Ambient | CORMIX Adjusted Average Depth (m) | 7 | 12 | 11.9 | 9 | 7 | 12 | 11.9 | 9 | 7 | 12 | 11.9 | 9 | 7 | 12 | 11.9 | 9
| Depth at Discharge (m) | 7.6 | 12.5 | 12.4 | 9.4 | 7.6 | 12.5 | 12.4 | 9.4 | 7.6 | 12.5 | 12.4 | 9.4 | 7.6 | 12.5 | 12.4 | 9.4
| Current Speed (m3/s) | 0.163 | 0.264 | 0.271 | 0.01 | 0.163 | 0.264 | 0.271 | 0.01 | 0.163 | 0.264 | 0.271 | 0.01 | 0.163 | 0.264 | 0.271 | 0.01
| Current Direction (deg) | 278 | 116 | 117 | 73 | 278 | 116 | 117 | 73 | 278 | 116 | 117 | 73 | 278 | 116 | 117 | 73
| Wind Speed (m/s) | Combined Process Discharges Only 25: 4; Combined Process Discharges Only 29: 5.37; Combined Process Discharges with Surface Water Runoff 33: 4; Combined Process Discharges with Surface Water Runoff 37: 5.37
| Appearance | Combined Process Discharges Only 25: Unbounded; Combined Process Discharges Only 29: Unbounded; Combined Process Discharges with Surface Water Runoff 33: Unbounded; Combined Process Discharges with Surface Water Runoff 37: Unbounded
| Manning's n | Combined Process Discharges Only 25: 0.025; Combined Process Discharges Only 29: 0.025; Combined Process Discharges with Surface Water Runoff 33: 0.025; Combined Process Discharges with Surface Water Runoff 37: 0.025
| Temperature (oC) | Combined Process Discharges Only 25: 16; Combined Process Discharges Only 29: 5; Combined Process Discharges with Surface Water Runoff 33: 16; Combined Process Discharges with Surface Water Runoff 37: 5
| Salinity (ppt) | Combined Process Discharges Only 25: 32; Combined Process Discharges Only 29: 32; Combined Process Discharges with Surface Water Runoff 33: 32; Combined Process Discharges with Surface Water Runoff 37: 32
| Heat Loss Coefficient (W/m2.°C) | Combined Process Discharges Only 25: 44; Combined Process Discharges Only 29: 42; Combined Process Discharges with Surface Water Runoff 33: 44; Combined Process Discharges with Surface Water Runoff 37: 42
| Average Density (kg/m3) | Combined Process Discharges Only 25: 1023.4; Combined Process Discharges Only 29: 1025.3; Combined Process Discharges with Surface Water Runoff 33: 1023.4; Combined Process Discharges with Surface Water Runoff 37: 1025.3
| Ambient DIN (mg/l) | Combined Process Discharges Only 25: 0.196; Combined Process Discharges Only 29: 0.196; Combined Process Discharges with Surface Water Runoff 33: 0.196; Combined Process Discharges with Surface Water Runoff 37: 0.196
| Ambient PAH (ng/l) | Combined Process Discharges Only 25: 0.085; Combined Process Discharges Only 29: 0.085; Combined Process Discharges with Surface Water Runoff 33: 0.085; Combined Process Discharges with Surface Water Runoff 37: 0.085
| Ambient Lead (µg/l) | Combined Process Discharges Only 25: 0.08; Combined Process Discharges Only 29: 0.08; Combined Process Discharges with Surface Water Runoff 33: 0.08; Combined Process Discharges with Surface Water Runoff 37: 0.08
| Ambient Benzo(g,h,i)-perylene (ng/l) | Combined Process Discharges Only 25: 1.4; Combined Process Discharges Only 29: 1.4; Combined Process Discharges with Surface Water Runoff 33: 1.4; Combined Process Discharges with Surface Water Runoff 37: 1.4
| Ambient PFOS (ng/l) | Combined Process Discharges Only 25: 0.25; Combined Process Discharges Only 29: 0.25; Combined Process Discharges with Surface Water Runoff 33: 0.25; Combined Process Discharges with Surface Water Runoff 37: 0.25
Outfall | Port Type | Combined Process Discharges Only 25: Multiport Diffuser; Combined Process Discharges with Surface Water Runoff 33: Multiport Diffuser
| Nearest Bank | Combined Process Discharges Only 25: Left; Combined Process Discharges with Surface Water Runoff 33: Left
| Diffuser Length | Combined Process Discharges Only 25: 15; Combined Process Discharges with Surface Water Runoff 33: 15
| Distance to Nearest Bank (m) | Combined Process Discharges Only 25: 1245; Combined Process Discharges with Surface Water Runoff 33: 1245
| Distance to Second Endpoint (m) | Combined Process Discharges Only 25: 1260; Combined Process Discharges with Surface Water Runoff 33: 1260
| Port Height | Combined Process Discharges Only 25: 0.5; Combined Process Discharges with Surface Water Runoff 33: 0.5
| Port Diameter (m) | Combined Process Discharges Only 25: 0.5; Combined Process Discharges with Surface Water Runoff 33: 0.5
Contraction Ratio | bar: Combined Process Discharges Only 25; Combined Process Discharges with Surface Water Runoff 33
| Total Number of Openings | Combined Process Discharges Only 25: 6; Combined Process Discharges with Surface Water Runoff 33: 6
| Design of risers | Combined Process Discharges Only 25: Two openings per riser; Combined Process Discharges with Surface Water Runoff 33: Two openings per riser
| Vertical Angle (degrees) | Combined Process Discharges Only 25: 45; Combined Process Discharges with Surface Water Runoff 33: 45
Mixing Zone | Temperature EQS (mg/l) | Combined Process Discharges Only 25: 3; Combined Process Discharges with Surface Water Runoff 33: 3
| DIN EQS (mg/l) | Combined Process Discharges Only 25: 0.252; Combined Process Discharges with Surface Water Runoff 33: 0.252
| PAH EQS (ng/l) | Combined Process Discharges Only 25: 0.17; Combined Process Discharges with Surface Water Runoff 33: 0.17
| Lead EQS (µg/l) | Combined Process Discharges Only 25: 1.3; Combined Process Discharges with Surface Water Runoff 33: 1.3
| Benzo(g,h,i)-perylene EQS (ng/l) | Combined Process Discharges Only 25: 1.47; Combined Process Discharges with Surface Water Runoff 33: 1.47
| PFOS EQS (ng/l) | Combined Process Discharges Only 25: 0.2625; Combined Process Discharges with Surface Water Runoff 33: 0.2625
| DIN Excess EQS (mg/l) | Combined Process Discharges Only 25: 0.056; Combined Process Discharges with Surface Water Runoff 33: 0.056
| PAH Excess EQS (ng/l) | Combined Process Discharges Only 25: 0.085; Combined Process Discharges with Surface Water Runoff 33: 0.085
| Lead Excess EQS (µg/l) | Combined Process Discharges Only 25: 1.22; Combined Process Discharges with Surface Water Runoff 33: 1.22
| Benzo(g,h,i)-perylene Excess EQS (ng/l) | Combined Process Discharges Only 25: 0.07; Combined Process Discharges with Surface Water Runoff 33: 0.07
| PFOS Excess EQS (ng/l) | Combined Process Discharges Only 25: 0.0125; Combined Process Discharges with Surface Water Runoff 33: 0.0125
| Region of Interest (m) | Combined Process Discharges Only 25: 1000; Combined Process Discharges with Surface Water Runoff 33: 1000
| Output Steps per Module | Combined Process Discharges Only 25: 500; Combined Process Discharges with Surface Water Runoff 33: 500
| Dilutions Required (DIN) | Combined Process Discharges Only 25: 175.0714; Combined Process Discharges with Surface Water Runoff 33: 25.9643
| Dilutions Required (PAH) | Combined Process Discharges Only 25: 223.7059; Combined Process Discharges with Surface Water Runoff 33: 30.7647
| Dilutions Required (Lead) | Combined Process Discharges Only 25: 43.7049; Combined Process Discharges with Surface Water Runoff 33: 7.2295
| Dilutions Required (B(g,h,i)P) | Combined Process Discharges Only 25: 188.5714; Combined Process Discharges with Surface Water Runoff 33: 14.2857
| Dilutions Required (PFOS) | Combined Process Discharges Only 25: 212; Combined Process Discharges with Surface Water Runoff 33: 12
Results | Temperature Mixing Zone Shape Type | DC | DC | DC | C | DC | DC | DC | C |  |  |  |  | DC | T | T | C
| Temperature Mixing Zone Height (m) | 0.7 | IOD | IOD | 3.2 | 1.3 | 1.1 | 1.1 | 5.3 |  |  |  |  | 2.95 | IOD | IOD | 7.2
| Temperature Mixing Zone Length (m) | Combined Process Discharges Only 25: 1; Combined Process Discharges Only 28: 0.1; Combined Process Discharges Only 29: 4.4; Combined Process Discharges Only 30: 5.3; Combined Process Discharges Only 31: 5.4; Combined Process Discharges Only 32: 0.3; Combined Process Discharges with Surface Water Runoff 37: 4.33; Combined Process Discharges with Surface Water Runoff 40: 0.14
| Temperature Mixing Zone Max Width (m) | Combined Process Discharges Only 25: 0.3; Combined Process Discharges Only 28: 0.2; Combined Process Discharges Only 29: 0.5; Combined Process Discharges Only 30: 0.4; Combined Process Discharges Only 31: 0.4; Combined Process Discharges Only 32: 0.4; Combined Process Discharges with Surface Water Runoff 37: 0.7; Combined Process Discharges with Surface Water Runoff 40: 0.7
| DIN Mixing Zone Shape Type | DC (s) | DC | DC |  | DC | DC | DC |  | DC(s) | T | T |  | FF | T | T
| DIN Mixing Zone Height (m) | 7.6 | 5.6 | 5.5 |  | 7.6 | 5.5 | 5.5 |  | 7.6 | 1.3 | 1.2 |  | 7.6 | 1.3 | 1.2
| DIN Mixing Zone Length (m) | 54.8 | 111.5 | 113.1 |  | 53 | 106 | 108.6 |  | 28 | 7.6 | 7.6 |  | 28.8 | 4.1 | 4
| DIN Mixing Zone Max Width (m) | 12 | 2.5 | 2.4 |  | 12 | 2.4 | 2.4 |  | 4.3 | 4.1 | 4 |  | 12 | 7.6 | 7.6
| PAH Mixing Zone Shape Type | DC | DC | DC |  | DC | DC | DC |  | DC(s) | T | T |  | FF | T | T
| PAH Mixing Zone Height (m) | 7.6 | 6.1 | 6.1 |  | 7.6 | 6.1 | 6.1 |  | 7.6 | 1.6 | 1.5 |  | 7.6 | 1.6 | 1.5
| PAH Mixing Zone Length (m) | 94.6 | 144 | 146.9 |  | 91 | 138.1 | 141.1 |  | 29 | 7.6 | 7.6 |  | 53.4 | 5.9 | 5.6
| PAH Mixing Zone Max Width (m) | 16.5 | 2.8 | 2.7 |  | 16 | 2.8 | 2.7 |  | 7.3 | 5.9 | 5.6 |  | 16 | 7.6 | 7.6
| Lead Mixing Zone Shape Type | DC | DC | DC |  | DC | DC | DC |  | DC(s) | T | T |  | DC | T | T
| Lead Mixing Zone Height (m) | 3.5 | 3 | 2.9 |  | 3.5 | 2.9 | 3 |  | 7.6 | 0.5 | 0.6 |  | 4.1 | 0.6 | 0.6
| Lead Mixing Zone Length (m) | 24 | 34 | 35 |  | 23.2 | 33 | 35 |  | 22 | 7.5 | 7.5 |  | 9.6 | 0.3 | 0.3
| Lead Mixing Zone Max Width (m) | 1.4 | 1.2 | 1.2 |  | 1.4 | 1.2 | 1.2 |  | 1 | 0.3 | 0.3 |  | 1.1 | 7.5 | 7.5
| B(g,h,i)P Mixing Zone Shape Type | DC (s) | DC | DC |  | DC | DC | DC |  | DC (s) | T | T |  | DC | T | T
| B(g,h,i)P Mixing Zone Height (m) | 7.6 | 5.7 | 5.7 |  | 7.6 | 5.7 | 5.7 |  | 7.6 | 0.7 | 0.7 |  | 5.5 | 0.7 | 0.7
| B(g,h,i)P Mixing Zone Length (m) | 61.5 | 119 | 123 |  | 59 | 115 | 118 |  | 26 | 7.5 | 7.5 |  | 17.5 | 1.1 | 1.1
| B(g,h,i)P Mixing Zone Max Width (m) | 14 | 2.5 | 2.5 |  | 14 | 2.5 | 2.5 |  | 2.3 | 1.3 | 1.1 |  | 1.7 | 7.5 | 7.5
| PFOS Mixing Zone Shape Type | DC (s) | DC | DC |  | DC | DC | DC |  | DC (s) | T | T |  | DC | T | T
| PFOS Mixing Zone Height (m) | 7.6 | 6 | 6 |  | 7.6 | 5.9 | 5.9 |  | 7.6 | 0.7 | 0.6 |  | 5.2 | 0.6 | 0.6
| PFOS Mixing Zone Length (m) | 81.3 | 136 | 138.4 |  | 78 | 130.2 | 133 |  | 26 | 7.5 | 7.5 |  | 15.4 | 0.8 | 0.8
| PFOS Mixing Zone Max Width (m) | 16 | 2.7 | 2.7 |  | 16 | 2.7 | 2.7 |  | 1.9 | 0.9 | 0.8 |  | 1.6 | 7.5 | 7.5