## H2T - Early FEED
Category | ID on the Layout | Type | Scenario | Description | Composition | Vent Upstream Pressure | Efflux Rate | Inlet Temperature | Outlet Temperature | Exit velocity | ID | Elevation | CO2 phases (downstream) | Narratives (inc. indication of duration)
[6 empty] | [bara] | [kg/h] | [Deg C] | [Deg C] | [m/s] | [inch] | [m]
CO2 Vent | Assume local vent at 21-X-11002 (CO2 Fiscal Meter) | Start-up | Commissioning & Start-up prior to exporting CO2 to NEP (Initial System Setup and Testing) | Start-up Vent (upstream of CO2 metering) | Stream 806; 99.84 mol% CO2; 0.15% Hydrogen | 21.1 | TBC; depends on sizing required to confirm on spec. Max ~145000 | 26 - 36 (As per H&MB) | Min 2 degC (based on dP to atmospheric pressure from 26 degC across valve in HYSYS). | 31.309 | 36 | 31 | Gas (as per HYSYS). | During the initial commissioning and startup of the plant the system setup is not complete or tested/verified. The captured CO2 will not meet NEP's required specifications until the system is setup, and the system will lack stability, necessitating the venting of all CO2 to the atmosphere whilst the system undergoes commissioning to meet design specifications. Expected duration (expected intermittent running of the plant for 2 weeks - equivalent of running 2 weeks continous to be deemed credible worst case). Exit velocity calculated based on assumed ID, flowrate and density from HYSYS for downstream of valve.
CO2 Vent | Assume local vent at 21-X-11002 (CO2 Fiscal Meter) | Commissioning | Commissioning & Start-up Plant Performance Testing Phase (incl the LCHA Peformance Test) if NEP is unavailable. | Commissioning Vent (downstream of CO2 metering) | Stream 806; 99.84 mol% CO2; 0.15% Hydrogen | 21.1 | Max. ~145000 | 26 - 36 (As per H&MB. Does not consider dT across control valve) | Min 2 degC (based on dP to atmospheric pressure from 26 degC across valve in HYSYS). | 31.309 | 36 | 31 | Gas (as per HYSYS). | The base case for the commissioning performance test is to export the CO2 to NEP. However, as per the LCHA requirements, the H2T project shall perform the performance test by venting to atmosphere to prove that H2T is ready to commence operations if NEP is unavailable to import CO2 (e.g. due to NEP project construction/commissioning delays), so this scenario has been included for completeness despite not being the base case plan. (expected intermittent running of the plant for 2 weeks - equivalent of running 2 weeks continous to be deemed credible worst case). Exit velocity calculated based on assumed ID, flowrate and density from HYSYS for downstream of valve.
CO2 Vent | Assume local vent at 21-V-080003 (CO2 Separator) | Operational | PCV on CO2 Separator (21-V-08003) | Overpressure control downstream of CO2 separator, upstream of CO2 compression. | Stream B-10; 96.36 mol% CO2, 3.19 mol% H2O, 0.19 mol% methanol, 0.15 mol% H2, 0.01 mol% NH3 | 1.7 | Up to ~147000 | 35 (downstream of cooler) | 34 degC (based on dP to atmospheric pressure). | 36.2145 | 36 | 31 | Gas (as per HYSYS) | This is used as the full flow vent if NEP is offline during operations and grey hydrogen is produced during scenarios described in email. Exit velocity calculated based on assumed ID, flowrate and density from HYSYS for downstream of valve.
CO2 PSV Vent (ROPD) | Assume local vent at CO2 Compressor (21-X-10001) | Emergency | Blocked outlet | Blocked outlet at CO2 compression discharge. | Stream 804. 99.08 mol% CO2, 0.15 mol% H2, 0.52 mol% water, 0.25 mol% methanol. | 30 | Up to ~145000 | 20 - 25 (winter/summer) | -18 | 41.6217 | 30 | 55 | Gas + Aqueous (99.4/0.06) | Assumed to be full flow relief at system design pressure, at operating temperature of compression system. There is no blowdown case for the CO2 compression system, therefore minimum ambient temperatures do not need to be considered. Downstream conditions estimated in HYSYS. Exit velocity calculated based on assumed ID, flowrate and density from HYSYS for downstream of valve.
CO2 PSV Vent (ROPD) | Assume local vent at 21-X-11002 (CO2 Fiscal Meter) | Emergency | Reverse flow | Reverse flow from CO2 pipeline at MAOP (44 barg). | Stream 806; 99.84 mol% CO2; 0.15% Hydrogen | 30 | 10700 | -13.5 | -87.5 | 19.9515 | 10 | 16.5 | Gas + Solid (dry ice) | Reverse flow from boundary limit. Minimum ambient conditions (-13.5 degC) considered at pipeline MAOP (44 barg), relieving at 29 barg (system design pressure). Credit taken for dual dissimilar NRVs to reduce flowrate. Case 12 on ROPD. Downstream conditions estimated in HYSYS. Exit velocity calculated based on assumed ID, flowrate and vapour density from HYSYS for downstream of valve.
Notes
Refer to ROPD BH0001-PR-DOS-014-00001_B01 for available information on relief scenarios. Covers PSV tag/equipment description, governing relief scenarios, relief flowrate, inlet temperature, pressure, molecular weight and phase, and routing to vent vs flare.
Does not include composition (although this can be derived from H&MB), other relief scenarios, exit temperature & velocity, vent ID or elevation.
Relief scenarios missing: CO2 compression blocked outlet (awaiting further design info - estimate added above) - may be governing, regeneration heater condensate drum and after filters (unlikely to be governing).
These are all unplanned events.
A notional summary of continuous or operational venting (i.e. not via PSV or BDV) is provided at the available definition above.
This only discusses relief that is routed to vent (not flare).
NB it will be possible to form dry ice in relief scenario caused by reverse flow from the export pipeline (44 bar) at minimum ambient conditions. Assume relief temp of -87.5 degC in ROPD case for reverse flow. Estimate added above.
Stack heights and IDs are assumed to be the same as NZT for similar cases. This is likely conservative as we have a lower flowrate; however low velocities may affect dispersion.
Note on A6: [Threaded comment] Your version of Excel allows you to read this threaded comment; however, any edits to it will get removed if the file is opened in a newer version of Excel. Learn more: https://go.microsoft.com/fwlink/?linkid=870924 Comment: Info assumed using NZT example as go by. These are likely to be the governing emergency relief cases.
Note on A7: [Threaded comment] Your version of Excel allows you to read this threaded comment; however, any edits to it will get removed if the file is opened in a newer version of Excel. Learn more: https://go.microsoft.com/fwlink/?linkid=870924 Comment: Info assumed using NZT example as go by. These are likely to be the governing emergency relief cases.
Note on B1: [Threaded comment] Your version of Excel allows you to read this threaded comment; however, any edits to it will get removed if the file is opened in a newer version of Excel. Learn more: https://go.microsoft.com/fwlink/?linkid=870924 Comment: Request for detailed updated layout (including building heights and vent position/orientation) ideally as a 3D drawing or georeferenced 2D drawing.
Note on H1: [Threaded comment] Your version of Excel allows you to read this threaded comment; however, any edits to it will get removed if the file is opened in a newer version of Excel. Learn more: https://go.microsoft.com/fwlink/?linkid=870924 Comment: Total flow rate of all components.

## Scenarios - H2T
ID | Category | Type | Scenario | Description | Composition | Efflux Rate | Exit Temperature | Exit velocity | ID | Elevation | ID | Efflux rate CO2 | Efflux Rate | Temperature
[6 empty] | [kg/h] | [Deg C] | [m/s] | [inch] | [m] | (m) | (g/s) | kg/s | (K)
Assume local vent at 21-X-11002 (CO2 Fiscal Meter) | CO2 Vent | Start-up | Commissioning & Start-up prior to exporting CO2 to NEP (Initial System Setup and Testing) | Start-up Vent (upstream of CO2 metering) | Stream 806; 99.84 mol% CO2; 0.15% Hydrogen | 145000 | 2 | 31.3 | 36 | 31 | 0.9144 | 40253.0222 | 40.2778 | 275.15
Assume local vent at 21-X-11002 (CO2 Fiscal Meter) | CO2 Vent | Commissioning | Commissioning & Start-up Plant Performance Testing Phase (incl the LCHA Peformance Test) if NEP is unavailable. | Commissioning Vent (downstream of CO2 metering) | Stream 806; 99.84 mol% CO2; 0.15% Hydrogen | 145000 | 2 | 31.3 | 36 | 31 | 0.9144 | 40253.0222 | 40.2778 | 275.15
Assume local vent at 21-V-080003 (CO2 Separator) | CO2 Vent | Operational | PCV on CO2 Separator (21-V-08003) | Overpressure control downstream of CO2 separator, upstream of CO2 compression. | Stream B-10; 96.36 mol% CO2, 3.19 mol% H2O, 0.19 mol% methanol, 0.15 mol% H2, 0.01 mol% NH3 | 147000 | 34 | 36.2 | 36 | 31 | 0.9144 | 40225.9866 | 40.8333 | 307.15
Assume local vent at CO2 Compressor (21-X-10001) | CO2 PSV Vent (ROPD) | Emergency | Blocked outlet | Blocked outlet at CO2 compression discharge. | Stream 804. 99.08 mol% CO2, 0.15 mol% H2, 0.52 mol% water, 0.25 mol% methanol. | 145000 | -18 | 41.6 | 30 | 55 | 0.762 | 40115.1203 | 40.2778 | 255.15
Assume local vent at 21-X-11002 (CO2 Fiscal Meter) | CO2 PSV Vent (ROPD) | Emergency | Reverse flow | Reverse flow from CO2 pipeline at MAOP (44 barg). | Stream 806; 99.84 mol% CO2; 0.15% Hydrogen | 10700 | -87.5 | 20 | 10 | 16.5 | 0.254 | 2970.3954 | 2.9722 | 185.65
|  | @ 15C | Standard entropy | molar heat capacity
Substance | Molar Mass (g/mol) | Cp (J/K.kg) | C (J/k.mol) | Cm = c/n
CO2 | 44.0095 | 843.7951 | 37.135 | 22.7224
Water | 18.015 | 1996 |  | 55.5093
Hydrogen | 2.0157 | 14310 |  | 496.1105
Methanol | 32.042 | 2534.1739 | 81.2 | 31.209
Ammonia | 17.0305 | 2172.5702 | 37 | 58.7181
Carbon Monoxide | 28.011 | 37342.4726 | 1046 | 35.7003
Nitrogen | 28 | 1040 |  | 35.7143
Methane | 16.042 | 2232 |  | 62.3364
Scenario 3 | Proportion | Molar mass proportion | Proportion CP
CO2 | 96.36 | 42.4076 | 813.0809
Water | 3.19 | 0.57468 | 63.6724
Hydrogen | 0.15 | 0.0030235 | 21.465
Methanol | 0.19 | 0.06088 | 4.8149
Ammonia | 0.01 | 0.0017031 | 0.21726
Carbon Monoxide |  | 0 | 0
Nitrogen |  | 0 | 0
Methane |  | 0 | 0
|  | 43.0478 | 903.2505
Scenario 4 | Proportion | Molar mass proportion | Proportion CP
CO2 | 99.08 | 43.6046 | 836.0322
Water | 0.52 | 0.093678 | 10.3792
Hydrogen | 0.15 | 0.000285 | 9.132e-05
Methanol | 0.25 | 2.5e-05 | 4.2576e-06
Ammonia |  | 0 | 0
Carbon Monoxide |  | 0 | 0
Nitrogen |  | 0 | 0
Methane |  | 0 | 0
|  | 43.6986 | 846.4115
Scenario 1/2 | Proportion | Molar mass proportion | Proportion CP
CO2 | 99.84 | 43.9391 | 842.445
Water | 0.15 | 0.027023 | 2.994
Hydrogen |  | 0 | 0
Methanol |  | 0 | 0
Ammonia |  | 0 | 0
Carbon Monoxide |  | 0 | 0
Nitrogen |  | 0 | 0
Methane |  | 0 | 0
|  | 43.9661 | 845.439
Scenario 5 | Proportion | Molar mass proportion | Proportion CP
CO2 | 99.84 | 43.9391 | 842.445
Water | 0.15 | 0.027023 | 2.994
Hydrogen |  | 0 | 0
Methanol |  | 0 | 0
Ammonia |  | 0 | 0
Carbon Monoxide |  | 0 | 0
Nitrogen |  | 0 | 0
Methane |  | 0 | 0
|  | 43.9661 | 845.439
Note on C8: [Threaded comment] Your version of Excel allows you to read this threaded comment; however, any edits to it will get removed if the file is opened in a newer version of Excel. Learn more: https://go.microsoft.com/fwlink/?linkid=870924 Comment: Info assumed using NZT example as go by. These are likely to be the governing emergency relief cases.
Note on C9: [Threaded comment] Your version of Excel allows you to read this threaded comment; however, any edits to it will get removed if the file is opened in a newer version of Excel. Learn more: https://go.microsoft.com/fwlink/?linkid=870924 Comment: Info assumed using NZT example as go by. These are likely to be the governing emergency relief cases.

## Molar Cals
|  | Mol (%) | Mol Fraction | Molar Mass | Mass fraction | Mass (%) | emission rate g/s
S1 | CO2 | 99.84 | 0.9985 | 44.0095 | 0.99939 | 99.9385 | 40253.0222
| Water | 0.15 | 0.0015002 | 18.015 | 0.00061462 | 0.061462 | 24.7556
|  | 99.99 |  | 43.9705 |  | 100
|  | Mol (%) | Mol Fraction | Molar Mass | Mass fraction | Mass (%) | emission rate g/s
S2 | CO2 | 96.36 | 0.96456 | 44.0095 | 0.98513 | 98.5126 | 40225.9866
| Water | 3.19 | 0.031932 | 18.015 | 0.01335 | 1.335 | 545.1154
| Hydrogen | 0.15 | 0.0015015 | 2.0157 | 7.0236e-05 | 0.0070236 | 2.868
| Methanol | 0.19 | 0.0019019 | 32.042 | 0.0014142 | 0.14142 | 57.748
| Ammonia | 0.01 | 0.0001001 | 17.0305 | 3.9562e-05 | 0.0039562 | 1.6154
|  | 99.9 |  | 43.0909 |  | 100
|  | Mol (%) | Mol Fraction | Molar Mass | Mass fraction | Mass (%)
S3 | CO2 | 99.08 | 0.9908 | 44.0095 | 0.99596 | 99.5962 | 40115.1203
| Water | 0.52 | 0.0052 | 18.015 | 0.0021397 | 0.21397 | 86.1813
| Hydrogen | 0.15 | 0.0015 | 2.0157 | 6.9059e-05 | 0.0069059 | 2.7816
| Methanol | 0.25 | 0.0025 | 32.042 | 0.0018297 | 0.18297 | 73.6945
|  | 100 |  | 43.7814 |  | 100
|  | Mol (%) | Mol Fraction | Molar Mass | Mass fraction | Mass (%)
S1 | CO2 | 99.84 | 0.9985 | 44.0095 | 0.99939 | 99.9385 | 2970.3954
| Water | 0.15 | 0.0015002 | 18.015 | 0.00061462 | 0.061462 | 1.8268
|  | 99.99 |  | 43.9705 |  | 100

## Model inputs ADMS
Scenario | Source ID | Height (m) | Diameter (m) | Mass Flux (kg/s) | Temperature (°C) | Temperature (K) | Cp (J/°C/kg) | Mol Mass (g) | Emission Rate CO₂ (g/s) | Emission Rate H₂ (g/s) | Emission Rate H₂O (g/s) | Emission rate methanol (g/s) | Emission rate ammonia (g/s)
Start Up and Comissioning | 21-X-11002 | 31 | 0.9144 | 40.2778 | 2 | 275.15 | 845.439 | 43.9661 | 40253.0222 | - | 24.7556 | - | -
Operational | 21-V-08003 | 31 | 0.9144 | 40.8333 | 34 | 307.15 | 903.2505 | 43.0478 | 40225.9866 | 2.868 | 545.1154 | 57.748 | 1.6154
Emergency | 21-X-10001 | 55 | 0.762 | 40.2778 | -18 | 255.15 | 846.4115 | 43.6986 | 40115.1203 | 2.7816 | 86.1813 | 73.6945 | -
Emergency | 21-X-11002 | 16.5 | 0.254 | 2.9722 | -87.5 | 185.65 | 845.439 | 43.9661 | 2970.3954 | - | 1.8268 | - | -
Provided
Calculated
Assumed
P1
Scenario | Vent | X | Y
1, 2 and 5 | 21-X-11002 | 456465.6455 | 525371.9933
3 | 21-V-08003 | 456450.8299 | 525424.5145
4 | 21-X-10001 | 456442.1545 | 525366.5693
P2
Scenario | Vent | X | Y
1, 2 and 5 | 21-X-11002 | 456621.1355 | 525722.2841
3 | 21-V-08003 | 456576.4303 | 525700.1513
4 | 21-X-10001 | 456624.3501 | 525737.1401