## EQS - Estuary
Substance | Annual average environmental quality standard (micrograms per litre) | Maximum allowable concentration environmental quality standard (micrograms per litre) | Animals and plants (micrograms per kilogram) | Category of environmental quality standard (PHS is priority hazardous substance, PS is priority substance, OP is other pollutant) | Indirect Waterbased Waste | Significant Loads (Kg)
Aclonifen | 0.012 | 0.012 | Not applicable | PS
Alachlor | 0.3 | 0.7 | Not applicable | PS
Anthracene | 0.1 | 0.1 | Not applicable | PHS |  | 1
Atrazine | 0.6 | 2 | Not applicable | PS
Benzene | 8 | 50 | Not applicable | PS
Benzo(a)-pyrene (BaP) (see PAHs below for AA and biota EQS) | Not applicable | 0.027 | Not applicable | PHS
Benzo(b)-fluor-anthene (see PAHs below for AA and biota EQS) | Not applicable | 0.017 | Not applicable | PHS
Benzo(k)-fluor-anthene (see PAHs below for AA and biota EQS) | Not applicable | 0.017 | Not applicable | PHS
Benzo(g,h,i)-perylene (see PAHs below for AA and biota EQS) | Not applicable | 0.00082 | Not applicable | PHS
Bifenox (Methyl 5-(2,4-dichlorophenoxy)-2-nitrobenzoate) | 0.0012 | 0.004 | Not applicable | PS
Brominated diphenylether (total PBDE or congener numbers 28, 47, 99, 100, 153 and 154) | Not applicable | 0.014 | 0.0085 in fish | PHS |  | 1
Cadmium and its compounds (dissolved) | 0.2 | Not applicable | Not applicable | PHS | 100 | 5
Carbon tetrachloride | 12 | Not applicable | Not applicable | OP
Chlorfenvinphos | 0.1 | 0.3 | Not applicable | PS
C10-13 chloroalkanes | 0.4 | 1.4 | Not applicable | PHS |  | 1
Chlorpyrifos (chlorpyrifos-ethyl) | 0.03 | 0.1 | Not applicable | PS
Cybutryne | 0.0025 | 0.016 | Not applicable | PS
Cyclodiene pesticides (total aldrin, dieldrin, endrin and isodrin) | 0.005 | Not applicable | Not applicable | OP
Cypermethrin | 8e-06 | 6e-05 | Not applicable | PS
DDT (total) | 0.025 | Not applicable | Not applicable | OP
Para-para-DDT | 0.01 | Not applicable | Not applicable | OP
1,2-dichloro-ethane | 10 | Not applicable | Not applicable | PS
Dichloro-methane | 20 | Not applicable | Not applicable | PS
Dichlorvos | 6e-05 | 7e-05 | Not applicable | PS
Dicofol | 3.2e-05 | Not applicable | 33 µg/kg in fish | PHS
Di(2-ethylhexyl)-phthalate (DEHP) | 1.3 | Not applicable | Not applicable | PHS
Dioxins and dioxin-like compounds | Not applicable | Not applicable | 0.0065 in fish, crustaceans and molluscs | PHS |  | 0.0001
Diuron | 0.2 | 1.8 | Not applicable | PS
Endosulphan | 0.0005 | 0.004 | Not applicable | PHS |  | 1
Fluoranthene | 0.0063 | 0.12 | 30 in crustaceans or molluscs | PS
Heptachlor & heptachlor epoxide | 1e-08 | 3e-05 | 0.0067 in fish | PHS |  | 1
Hexabromocyclo-dodecane (HBCDD) | 0.0008 | 0.05 | 167 in fish | PHS
Hexachloro-benzene | Not applicable | 0.05 | 10 in fish | PHS |  | 1
Hexachloro-butadiene | Not applicable | 0.6 | 55 in fish | PHS |  | 1
Hexachloro-cyclohexane | 0.002 | 0.02 | Not applicable | PHS |  | 1
Indeno(1,2,3-cd)-pyrene (see PAHs below for AA and biota EQS) | Not applicable | Not applicable | Not applicable | PHS
Isoproturon | 0.3 | 1 | Not applicable | PS
Lead and its compounds (dissolved) | 1.3 | 14 | Not applicable | PS | 300
Mercury and its compounds (dissolved) | Not applicable | 0.07 | 20 in fish | PHS | 10 | 1
Naphthalene | 2 | 130 | Not applicable | PS
Nickel and its compounds (dissolved) | 8.6 | 34 | Not applicable | PS | 1000
Nonylphenol (4-nonylphenol) | 0.3 | 2 | Not applicable | PHS |  | 1
Octylphenol (4-(1,1',3,3'-tetramethyl-butyl)-phenol) | 0.01 | Not applicable | Not applicable | PS
Pentachloro-benzene | 0.0007 | Not applicable | Not applicable | PHS |  | 1
Pentachloro-phenol | 0.4 | 1 | Not applicable | PS
Perfluorooctane sulfonic acid and its salts (PFOS) | 0.00013 | 7.2 | 9.1 in fish | PHS
Polyaromatic hydrocarbons (PAH) - Benzo(a)-pyrene (BaP), Benzo(b)-fluor-anthene, Benzo(k)-fluor-anthene, Benzo(g,h,i)-perylene and Indeno(1,2,3-cd)-pyrene. Benzo(a)pyrene can be considered as a marker for the other PAHs, hence only benzo(a)pyrene needs to be monitored for comparison with the biota EQS or the corresponding AA-EQS in water | 0.00017 | Not applicable | 5 in crustaceans or molluscs | PHS |  | 5
Quinoxyfen | 0.015 | 0.54 | Not applicable | PHS
Simazine | 1 | 4 | Not applicable | PS
Terbutryn | 0.0065 | 0.034 | Not applicable | PS
Tetrachloro-ethylene | 10 | Not applicable | Not applicable | OP
Tributyltin compounds (tributyltin-cation) | 0.0002 | 0.0015 | Not applicable | PHS |  | 1
Trichloro-benzenes | 0.4 | Not applicable | Not applicable | PS
Trichloro-ethylene | 10 | Not applicable | Not applicable | OP
Tricholoro-methane (chloroform) | 2.5 | Not applicable | Not applicable | PS
Trifluralin | 0.03 | Not applicable | Not applicable | PHS
Abamectin | 0.003 | 0.01 | Not applicable | O
Ammonia - un-ionised | 21 | Not applicable | Not applicable | SP
Arsenic | 25 | Not applicable | Not applicable | SP | 100
Azinphos methyl - dissolved | 0.01 | Not applicable | Not applicable | O
Bentazone | 500 | Not applicable | Not applicable | O
Benzyl butyl phthalate | 0.75 | 10 | Not applicable | SP
Biphenyl | 25 | Not applicable | Not applicable | O
Boron | 7000 | Not applicable | Not applicable | O
Bromine -total residual oxidant | Not applicable | 10 | Not applicable | O
Bromoxynil | 100 | 1000 | Not applicable | O
Carbendazim | Not applicable | Not applicable | Not applicable | SP
Chloride | Not applicable | Not applicable | Not applicable | O
Chlorine | Not applicable | 10 | Not applicable | SP
4-chloro-3-methylphenol | 40 | Not applicable | Not applicable | O
Chloronitro toluenes | 10 | Not applicable | Not applicable | O
2-chlorophenol | 50 | Not applicable | Not applicable | O
3-chlorophenol 4-chlorophenol - total or individual monochlorophenols | 50 | 250 | Not applicable | O
Chlorothalonil | Not applicable | Not applicable | Not applicable | SP
Chlorotoluron | 2 | Not applicable | Not applicable | O
Chlorpropham | 10 | 40 | Not applicable | O
Chromium (III) - dissolved | Not applicable | Not applicable | Not applicable | SP | 300
Chromium (VI) - dissolved | 0.6 | 32 | Not applicable | SP | 100
Cobalt - dissolved | 3 | 100 | Not applicable | O
Copper - dissolved (Dissolved organic carbon (DOC) less than or equal to 1 milligram per litre (mg/l)) | 3.76 | Not applicable | Not applicable | SP | 500
Copper - dissolved (Dissolved organic carbon (DOC) greater than 1mg/l) | 7.5078 | Not applicable | Not applicable | SP | 500
Coumaphos | 0.03 | 0.1 | Not applicable | O
Cyanide | 1 | 5 | Not applicable | SP | 100
Cyfluthrin | Not applicable | 0.001 | Not applicable | O
Cypermethrin | 0.0001 | 0.0004 | Not applicable | SP
Demetons | 0.5 | Not applicable | Not applicable | O
Diazinon (sheep dip) | 0.01 | 0.26 | Not applicable | SP
Dibutyl phthalate | 8 | 40 | Not applicable | O
3,4-dichloroaniline | 0.2 | 5.4 | Not applicable | SP
Dichlorobenzene - total dichlorobenzene isomers | 20 | 200 | Not applicable | O
2,4-dichlorophenol | 0.42 | 6 | Not applicable | SP
2,4-dichlorophenoxyacetic acid (2,4-D) | 0.3 | 1.3 | Not applicable | SP
Dichlorvos | 0.04 | 0.6 | Not applicable | O
Diethyl phthalate | 200 | 1000 | Not applicable | O
Diflubenzuron | 0.005 | 0.1 | Not applicable | O
Dimethoate | 0.48 | 4 | Not applicable | SP
Dimethyl phthalate | 800 | 4000 | Not applicable | O
Dioctyl phthalate | 20 | 40 | Not applicable | O
Doramectin | 0.001 | 0.1 | Not applicable | O
EDTA | 400 | 4000 | Not applicable | O
Fenchlorphos | 0.03 | 0.1 | Not applicable | O
Fenitrothion | 0.01 | Not applicable | Not applicable | O
Flucofuron | Not applicable | 1 | Not applicable | O
Fluoride - dissolved | 5000 | 15000 | Not applicable | O
Formaldehyde | Not applicable | Not applicable | Not applicable | O
Glyphosate | 196 | 398 | Not applicable | SP
Hydrogen sulphide | Not applicable | 10 | Not applicable | O
Ioxynil | 10 | 100 | Not applicable | O
Iron - dissolved | 1000 | Not applicable | Not applicable | SP
Ivermectin | 0.001 | 0.01 | Not applicable | O
Linuron | 0.5 | 0.9 | Not applicable | SP
Malachite green | 0.5 | 100 | Not applicable | O
Malathion | 0.02 | Not applicable | Not applicable | O
Mancozeb | 2 | 20 | Not applicable | O
Maneb | 3 | 30 | Not applicable | O
Manganese | Not applicable | Not applicable | Not applicable | SP
MCPA | 80 | 800 | Not applicable | O
Mecoprop | 18 | 187 | Not applicable | SP
Methiocarb | Not applicable | Not applicable | Not applicable | SP
Mevinphos | Not applicable | Not applicable | Not applicable | O
Nitrilotriacetic acid (NTA) | 3000 | 30000 | Not applicable | O
Omethoate | Not applicable | Not applicable | Not applicable | O
PCSDs | Not applicable | 0.05 | Not applicable | O
Pendimethalin | Not applicable | Not applicable | Not applicable | SP
Permethrin | 0.0002 | 0.001 | Not applicable | SP
pH | Not applicable | 6Not applicable8.5 (95th percentile) | Not applicable | O
Phenol | 7.7 | 46 | Not applicable | SP
Pirimicarb | 1 | 5 | Not applicable | O
Pirimiphos-methyl | 0.015 | 0.05 | Not applicable | O
Prochloraz | 4 | 40 | Not applicable | O
Propetamphos | 0.03 | 0.1 | Not applicable | O
Propyzamide | 100 | 1000 | Not applicable | O
Silver - dissolved | 0.5 | 1 | Not applicable | O
Sulcofuron | Not applicable | 25 | Not applicable | O
Sulphate | Not applicable | Not applicable | Not applicable | O
Styrene | 50 | 500 | Not applicable | O
Tecnazene - total | 1 | 10 | Not applicable | O
Tetrachloroethane | Not applicable | Not applicable | Not applicable | SP
Thiabendazole | 5 | 50 | Not applicable | O
Tin (inorganic) - dissolved | 10 | Not applicable | Not applicable | O
Toluene | 74 | 370 | Not applicable | SP
Total anions | Not applicable | Not applicable | Not applicable | O
Triallate | 0.25 | 5 | Not applicable | O
Triazaphos | 0.005 | Not applicable | Not applicable | O
Tributyl phosphate | 50 | 500 | Not applicable | O
1,1,1-trichloroethane | 100 | Not applicable | Not applicable | O
Triclosan | 0.1 | 0.28 | Not applicable | SP
Triphenyltin and its derivatives | Not applicable | 0.008 | Not applicable | O
1,1,2-trichloroethane | 300 | Not applicable | Not applicable | O
Vanadium | 100 | Not applicable | Not applicable | O
Xylene | 30 | Not applicable | Not applicable | O
Zinc - dissolved plus ambient background concentration. For saltwater, an Ambient Background Concentration of 1.1 µg/l is recommended. | 6.8 | Not applicable | Not applicable | SP | 2000
Note on E3: Lyons, Conor: O - Operational SP - Specific Pollutant PHS - Priority Hazardous Substance PS - Priority Susbstance PAH - Polyaromatic Hydrocarbons
Note on C65: [Threaded comment] Your version of Excel allows you to read this threaded comment; however, any edits to it will get removed if the file is opened in a newer version of Excel. Learn more: https://go.microsoft.com/fwlink/?linkid=870924 Comment: 95th percentile
Note on C72: [Threaded comment] Your version of Excel allows you to read this threaded comment; however, any edits to it will get removed if the file is opened in a newer version of Excel. Learn more: https://go.microsoft.com/fwlink/?linkid=870924 Comment: (95th percentile concentration of total residual oxidant)
Note on C81: [Threaded comment] Your version of Excel allows you to read this threaded comment; however, any edits to it will get removed if the file is opened in a newer version of Excel. Learn more: https://go.microsoft.com/fwlink/?linkid=870924 Comment: (95th percentile)
Note on B84: [Threaded comment] Your version of Excel allows you to read this threaded comment; however, any edits to it will get removed if the file is opened in a newer version of Excel. Learn more: https://go.microsoft.com/fwlink/?linkid=870924 Comment: 3.76 + (2.677 x ((DOC/2) –0.5)) μg/l
Note on C86: [Threaded comment] Your version of Excel allows you to read this threaded comment; however, any edits to it will get removed if the file is opened in a newer version of Excel. Learn more: https://go.microsoft.com/fwlink/?linkid=870924 Comment: (95th percentile)
Note on C87: [Threaded comment] Your version of Excel allows you to read this threaded comment; however, any edits to it will get removed if the file is opened in a newer version of Excel. Learn more: https://go.microsoft.com/fwlink/?linkid=870924 Comment: (95th percentile)
Note on C88: [Threaded comment] Your version of Excel allows you to read this threaded comment; however, any edits to it will get removed if the file is opened in a newer version of Excel. Learn more: https://go.microsoft.com/fwlink/?linkid=870924 Comment: (95th percentile)
Note on C90: [Threaded comment] Your version of Excel allows you to read this threaded comment; however, any edits to it will get removed if the file is opened in a newer version of Excel. Learn more: https://go.microsoft.com/fwlink/?linkid=870924 Comment: (95th percentile)
Note on C92: [Threaded comment] Your version of Excel allows you to read this threaded comment; however, any edits to it will get removed if the file is opened in a newer version of Excel. Learn more: https://go.microsoft.com/fwlink/?linkid=870924 Comment: (95th percentile)
Note on C94: [Threaded comment] Your version of Excel allows you to read this threaded comment; however, any edits to it will get removed if the file is opened in a newer version of Excel. Learn more: https://go.microsoft.com/fwlink/?linkid=870924 Comment: (95th percentile)
Note on C95: [Threaded comment] Your version of Excel allows you to read this threaded comment; however, any edits to it will get removed if the file is opened in a newer version of Excel. Learn more: https://go.microsoft.com/fwlink/?linkid=870924 Comment: (95th percentile)
Note on C99: [Threaded comment] Your version of Excel allows you to read this threaded comment; however, any edits to it will get removed if the file is opened in a newer version of Excel. Learn more: https://go.microsoft.com/fwlink/?linkid=870924 Comment: (95th percentile)
Note on C106: [Threaded comment] Your version of Excel allows you to read this threaded comment; however, any edits to it will get removed if the file is opened in a newer version of Excel. Learn more: https://go.microsoft.com/fwlink/?linkid=870924 Comment: (95th percentile)
Note on C109: [Threaded comment] Your version of Excel allows you to read this threaded comment; however, any edits to it will get removed if the file is opened in a newer version of Excel. Learn more: https://go.microsoft.com/fwlink/?linkid=870924 Comment: (95th percentile)
Note on C114: [Threaded comment] Your version of Excel allows you to read this threaded comment; however, any edits to it will get removed if the file is opened in a newer version of Excel. Learn more: https://go.microsoft.com/fwlink/?linkid=870924 Comment: (95th percentile)
Note on C121: [Threaded comment] Your version of Excel allows you to read this threaded comment; however, any edits to it will get removed if the file is opened in a newer version of Excel. Learn more: https://go.microsoft.com/fwlink/?linkid=870924 Comment: (95th percentile)
Note on C126: [Threaded comment] Your version of Excel allows you to read this threaded comment; however, any edits to it will get removed if the file is opened in a newer version of Excel. Learn more: https://go.microsoft.com/fwlink/?linkid=870924 Comment: (95th percentile)
Note on C128: [Threaded comment] Your version of Excel allows you to read this threaded comment; however, any edits to it will get removed if the file is opened in a newer version of Excel. Learn more: https://go.microsoft.com/fwlink/?linkid=870924 Comment: (95th percentile)
Note on C130: [Threaded comment] Your version of Excel allows you to read this threaded comment; however, any edits to it will get removed if the file is opened in a newer version of Excel. Learn more: https://go.microsoft.com/fwlink/?linkid=870924 Comment: (95th percentile)
Note on C137: [Threaded comment] Your version of Excel allows you to read this threaded comment; however, any edits to it will get removed if the file is opened in a newer version of Excel. Learn more: https://go.microsoft.com/fwlink/?linkid=870924 Comment: (95th percentile)
Note on C144: [Threaded comment] Your version of Excel allows you to read this threaded comment; however, any edits to it will get removed if the file is opened in a newer version of Excel. Learn more: https://go.microsoft.com/fwlink/?linkid=870924 Comment: (95th percentile)
Note on C150: [Threaded comment] Your version of Excel allows you to read this threaded comment; however, any edits to it will get removed if the file is opened in a newer version of Excel. Learn more: https://go.microsoft.com/fwlink/?linkid=870924 Comment: (95th percentile)

## STRF
Substance | Percentage removal rate of substance by activated sludge plant | Percentage removal rate of substance by water filter | Percentage volatilised | STRF (proportion remaining) in activated sludge plant | STRF (proportion remaining) for water filter | STRF (proportion remaining) after volatilisation
Acetaldehyde (ethanal) | - | - | 3.14 | - | - | 0.9686
Acrolein | - | - | 5.81 | - | - | 0.9419
Acrylamide (2-propenamide) | - | - | 0 | - | - | 1
Acrylonitrile (2-propenenitrile) | - | - | 6.46 | - | - | 0.9354
Alachlor | 25 | 25 | - | 0.75 | 0.75 | -
Aldrin | 99.94 | 99.94 | - | 0.0006 | 0.0006 | -
Allyl alcohol (2-propen-1-ol) | - | - | 0.28 | - | - | 0.9972
Aluminium (reactive) | 0 | 0 |  | 1 | 1
Amitrole (aminotriazole) | - | - | 0 | - | - | 1
Ammonia | 92 | 92 | - | 0.08 | 0.08 | -
Aniline (benzeneamine) | 95 | 95 | - | 0.05 | 0.05 | -
Anthracene | 12 | 12 | - | 0.88 | 0.88 | -
Antimony and compounds - as Sb | - | - | 0 | - | - | 1
Arsenic and compounds - as As | 11 | 11 | - | 0.89 | 0.89 | -
Asbestos | 80 | 80 | - | 0.2 | 0.2 | -
Atrazine | 99.8 | 3.67 | - | 0.002 | 0.9633 | -
Azamethiphos | 8.9 | 8.9 | - | 0.911 | 0.911 | -
Azinphos-methyl | 99.86 | 99.86 | - | 0.0014 | 0.0014 | -
Benzene | 100 | 98 | - | 0 | 0.02 | -
Benzo(a)pyrene | 0 | 0 | 0 | 1 | 1 | 1
Benzo(b)fluoranthene | - | - | 0 | - | - | 1
Benzo(g,h,i)perylene | 39 | 39 | - | 0.61 | 0.61 | -
Benzo(k)fluoranthene | - | - | 0 | - | - | 1
Benzyl butyl phthalate (BBP) | 96 | 80 | - | 0.04 | 0.2 | -
Benzyl chloride (chloromethylbenzene) | - | - | 15.49 | - | - | 0.8451
Beryllium and compounds - as Be | - | - | 0 | - | - | 1
Bisphenol-a (BP) | 63 | 63 | - | 0.37 | 0.37 | -
Boron and compounds - as B | - | - | 0 | - | - | 1
Brominated diphenylethers (BDE) - penta-, octa- and deca- | 54 | 54 | - | 0.46 | 0.46 | -
Bromoethene | - | - | 82.19 | - | - | 0.1781
Butadiene (1,3-butadiene) | - | - | 96.06 | - | - | 0.0394
Butene - all isomers | - | - | 98.03 | - | - | 0.0197
Cadmium (dissolved) | 11 | 11 | - | 0.89 | 0.89 | -
Cadmium (total) | 63 | 63 |  | 0.37 | 0.37
Carbon disulphide | - | - | 0 | - | - | 1
Carbon tetrachloride (tetrachloromethane) | 95 | 96 | - | 0.05 | 0.04 | -
Chlordane | 92.9 | 92.9 | - | 0.071 | 0.071 | -
Chlordecone | 87 | 87 | - | 0.13 | 0.13 | -
Chlorfenvinphos | 90 | 90 | - | 0.1 | 0.1 | -
Chlorides - as Cl | 0 | 0 | - | 1 | 1 | -
Chloroethane | - | - | 90.03 | - | - | 0.0997
Chlorofluorocarbons (CFCs) | - | - | 96.31 | - | - | 0.0369
Chloroform (trichloromethane) | 91 | 99 | - | 0.09 | 0.01 | -
Chloroprene | - | - | 94.47 | - | - | 0.0553
Chlorpyrifos | 93 | 90 | - | 0.07 | 0.1 | -
Chromium and compounds - as Cr | 84 | 48 | - | 0.16 | 0.52
Chrysene | - | - | 0.01 | - | - | 0.9999
Clotrimazole | 97.2 | 97.2 | - | 0.028 | 0.028 | -
Copper (dissolved) | 42 | 42 | - | 0.58 | 0.58 | -
Copper (total) | 79 | 79 |  | 0.21 | 0.21
Crotonaldehyde | - | - | 1.07 | - | - | 0.9893
Cumene hydroperoxide | - | - | 0.01 | - | - | 0.9999
Cyanides - as CN | 68 | 68 | - | 0.32 | 0.32 | -
Cypermethrin | 98 | 95 | - | 0.02 | 0.05 | -
Di(2-ethylhexyl)phthalate (DEHP) | 90 | 90 | - | 0.1 | 0.1 | -
Diazinon | 99.84 | 93.56 | - | 0.0016 | 0.0644 | -
Dibutyl phthalate (DBP) | 99.8 | 99.8 | - | 0.002 | 0.002 | -
Dichlorodiphenyltrichloroethane (DDT) - all isomers | 99.95 | 99.95 | - | 0.0005 | 0.0005 | -
2,4-dichlorophenoxyacetic acid (2,4-D) - ester and non-ester | 0 | 0 | - | 1 | 1 | -
Dichlorvos | 89.97 | 89.97 | - | 0.1003 | 0.1003 | -
Diclofenac | 18 | 18 |  | 0.82 | 0.82
Dieldrin | 99.94 | 99.94 | - | 0.0006 | 0.0006 | -
Diethyl aniline (N,N-diethyl benzenamine) | - | - | 7.83 | - | - | 0.9217
Diethyl ether | - | - | 33.5 | - | - | 0.665
Diisopropyl ether | - | - | 47.4 | - | - | 0.526
Dimethyl-o-toluidine | - | - | 4.51 | - | - | 0.9549
Dimethyl-p-toluidine | - | - | 2.48 | - | - | 0.9752
Dimethyl sulphate | - | - | 0.23 | - | - | 0.9977
Dimethylaniline (N,N-dimethylbenzenamine) | - | - | 2.91 | - | - | 0.9709
1-ethyl-3,5-dimethylbenzene | - | - | 44.88 | - | - | 0.5512
Dimethylformamide | - | - | 0 | - | - | 1
Dioxane | - | - | 0 | - | - | 1
Diphenylamine | - | - | 0.17 | - | - | 0.9983
Diuron | 40 | 20 | - | 0.6 | 0.8 | -
Dodecylphenol | 76.2 | 76.2 | - | 0.238 | 0.238 | -
EDTA | 37 | 37 |  | 0.63 | 0.63
Emamectin benzoate | 94.1 | 94.1 | - | 0.059 | 0.059 | -
Endosulfan | 99.99 | 99.99 | - | 0.0001 | 0.0001 | -
Endrin | 99.94 | 99.94 | - | 0.0006 | 0.0006 | -
Erythromycin | 32 | 32 |  | 0.68 | 0.68
Ethinyloestradiol (17?) | 36 | 36 |  | 0.64 | 0.64
2-ethoxyethanol | - | - | 0 | - | - | 1
2-ethoxyethylacetate | - | - | 0.18 | - | - | 0.9982
Ethyl acrylate | - | - | 13.44 | - | - | 0.8656
Ethyl benzene | 87.1 | 85 | - | 0.129 | 0.15 | -
Ethyl bromide | - | - | 73.99 | - | - | 0.2601
Ethylene (ethene) | - | - | 98.57 | - | - | 0.0143
Ethylene dichloride (1,2-dichloroethane) | 34.04 | 34.04 | - | 0.6596 | 0.6596 | -
Ethylene oxide (1,2-epoxyethane) | 92.2 | 92.2 | - | 0.078 | 0.078 | -
Ethyltoluene - all isomers | - | - | 61.62 | - | - | 0.3838
Fenitrothion | 99.86 | 99.86 | - | 0.0014 | 0.0014 | -
Fluoranthene | 27 | 27 |  | 0.73 | 0.73 | -
Fluorides - as F | 50 | 50 | - | 0.5 | 0.5 | -
Fluorine and inorganic compounds - as HF | - | - | 0 | - | - | 1
Fluoxetine | 28 | 28 |  | 0.72 | 0.72
Formaldehyde (methanal) | - | - | 0.02 | - | - | 0.9998
Halogenated organic compounds - as Cl | 24 | 24 | - | 0.76 | 0.76 | -
Halons | - | - | 98.64 | - | - | 0.0136
Heptachlor | 92.6 | 92.6 | - | 0.074 | 0.074 | -
Hexabromobiphenyl | 94.1 | 94.1 | - | 0.059 | 0.059 | -
Hexabromocyclododecane | 60 | 60 | - | 0.4 | 0.4 | -
Hexachlorobenzene | 97 | 74 | - | 0.03 | 0.26 | -
Hexachlorobutadiene | 100 | 83 | - | 0 | 0.17 | -
1,2,3,4,5,6-hexachlorocyclohexane (HCH) | 65 | 37 | - | 0.35 | 0.63 | -
Hexane | - | - | 85.3 | - | - | 0.147
1-hexene | - | - | 93.81 | - | - | 0.0619
Hydrobromofluorocarbons (HBFCs) | - | - | 96.06 | - | - | 0.0394
Hydrochlorofluorocarbons (HCFCs) | - | - | 52.83 | - | - | 0.4717
Hydrofluorocarbons (HFCs) | - | - | 88.32 | - | - | 0.1168
Ibuprofen | 93 | 93 |  | 0.07 | 0.07
Indeno (1,2,3-c,d) pyrene | 41 | 41 | 0 | 0.59 | 0.59 | 1
Iodomethane | - | - | 66.87 | - | - | 0.3313
Iron (dissolved) | 23 | 23 |  | 0.77 | 0.77
Iron (total) | 52 | 52 |  | 0.48 | 0.48
Isodrin | 93.5 | 93.5 | - | 0.065 | 0.065 | -
Isophorone | - | - | 0.37 | - | - | 0.9963
Isophorone di-isocyanate | - | - | 0.95 | - | - | 0.9905
Isoprene | - | - | 95.81 | - | - | 0.0419
Isoproturon | 55 | 55 | - | 0.45 | 0.45 | -
Lead (dissolved) | 33 | 33 |  | 0.67 | 0.67
Lead (total) | 83 | 83 | - | 0.17 | 0.17 | -
Lindane | 37 | 37 | - | 0.63 | 0.63 | -
Linuron | 99.99 | 99.99 | - | 0.0001 | 0.0001 | -
Long chain (C18-28) chlorinated paraffins (LCCPs) | 93 | 93 | - | 0.07 | 0.07 | -
Malathion | 99.99 | 99.99 | - | 0.0001 | 0.0001 | -
Maleic anhydride | - | - | 0 | - | - | 1
Manganese and compounds - as Mn | - | - | 0 | - | - | 1
Mecoprop | 0 | 0 | - | 1 | 1 | -
Medium chain (C14-17) chlorinated paraffins (MCCPs) | 93 | 93 | - | 0.07 | 0.07 | -
Mercury (dissolved) | 0 | 0 |  | 1 | 1
Mercury (total) | 33 | 33 | - | 0.67 | 0.67 | -
Methane | - | - | 100 | - | - | 0
Methanol | 99 | 99 | - | 0.01 | 0.01 | -
2-methoxyethanol | - | - | 0 | - | - | 1
2-(methoxyethoxy)ethanol | - | - | 0.18 | - | - | 0.9982
2-methoxyethyl acetate | - | - | 0.01 | - | - | 0.9999
2-methyl-2-butene | - | - | 97.49 | - | - | 0.0251
3-methyl-1-butene | - | - | 98.35 | - | - | 0.0165
Methyl bromide (bromomethane) | - | - | 70.48 | - | - | 0.2952
Methyl chloride (chloromethane) | - | - | 77.01 | - | - | 0.2299
Methyl chloroform (1,1,1-trichloroethane) | - | - | 85.84 | - | - | 0.1416
Methyl chlorophenoxy acetic acid (MCPA) | 3 | 3 | - | 0.97 | 0.97 | -
Methyl isocyanate | - | - | 27.91 | - | - | 0.7209
Methylene chloride (dichloromethane) | 94.5 | 90 | - | 0.055 | 0.1 | -
4,4'-methylene dianiline | - | - | 0 | - | - | 1
4-4'-methylene diphenyl diisocyanate | - | - | 0.01 | - | - | 0.9999
4,4'-methylenebis(2-chloroaniline) | - | - | 0 | - | - | 1
Mirex | 80 | 80 | - | 0.2 | 0.2 | -
Naphthalene | 0.02 | 0.02 | - | 0.98 | 0.98 | -
Nickel (dissolved) | 0 | 0 |  | 1 | 1
Nickel (total) | 24 | 24 | - | 0.76 | 0.76 | -
Nitrobenzene | - | - | - | - | - | -
Nitrogen - total | 52 | 52 | - | 0.48 | 0.48 | -
2-nitropropane | - | - | 5.69 | - | - | 0.9431
Non-methane volatile organic compounds (NMVOCs) | - | - | 50 | - | - | 0.5
4-nonylphenol | 83 | 83 |  | 0.17 | 0.17
Nonylphenol ethoxylates | 79 | 79 | - | 0.21 | 0.21 | -
Nonylphenols | 71 | 71 | - | 0.29 | 0.29 | -
Octylphenol ethoxylates | 79 | 79 | - | 0.21 | 0.21 | -
Octylphenols | 73 | 73 | - | 0.27 | 0.27 | -
Oestradiol (17 ?) | 77 | 77 |  | 0.23 | 0.23
Oestrone | 44 | 44 |  | 0.56 | 0.56
Ofloxacin | 33 | 33 |  | 0.67 | 0.67
Organotin compounds - as Sn | 90 | 90 | - | 0.1 | 0.1 | -
Oxytetracycline | 75 | 75 |  | 0.25 | 0.25
Para-dichlorobenzene (1,4-dichlorobenzene) | - | - | 44.42 | - | - | 0.5558
Particulate matter - PM10 | - | - | 0 | - | - | 1
Particulate matter - PM2.5 | - | - | 0 | - | - | 1
Particulate matter - total | - | - | 0 | - | - | 1
Pentachlorobenzene | 83.6 | 83.6 | - | 0.164 | 0.164 | -
Pentachlorophenol | 96 | 76 | - | 0.04 | 0.24 | -
Pentane | - | - | 94.24 | - | - | 0.0576
Pentene - all isomers | - | - | 97.77 | - | - | 0.0223
Perfluoro octanyl sulphate (PFOS) | 96 | 96 | - | 0.04 | 0.04 | -
Perfluorocarbons (PFCs) | - | - | 0 | - | - | 1
Permethrin | 80 | 80 | - | 0.2 | 0.2 | -
Phenols - phenols and simple substituted phenols | 83 | 83 | - | 0.17 | 0.17 | -
Phosgene | - | - | 77.22 | - | - | 0.2278
Phosphorus containing compounds - as P | 20 | 20 | - | 0.8 | 0.8 | -
Polychlorinated biphenyls (PCBs) | 98 | 84.47 | - | 0.02 | 0.1553 | -
Polychlorinated biphenyls (PCBs) - as WHO TEQ | - | - | 0.01 | - | - | 0.9999
Polychlorinated dibenzodioxins and dibenzofurans (PCDDs and PCDFs) - as I-TEQ and WHO-TEQ | 82 | 82 | - | 0.18 | 0.18 | -
Polycyclic aromatic hydrocarbons (PAHs) | 80 | 80 | - | 0.2 | 0.2 | -
Propranolol | 15 | 15 |  | 0.85 | 0.85
Propetamphos | 13 | 13 | - | 0.87 | 0.87 | -
Propylbenzene | - | - | 70.55 | - | - | 0.2945
Propylene | - | - | 98.27 | - | - | 0.0173
Propylene oxide | 5 | 5 | - | 0.95 | 0.95 | -
Selenium and compounds - as Se | - | - | 0 | - | - | 1
Short chain (C10-13) chlorinated paraffins (SCCPs) | 93 | 93 | - | 0.07 | 0.07 | -
Simazine | 99.74 | 99.74 | - | 0.0026 | 0.0026 | -
Styrene | - | - | 50.32 | - | - | 0.4968
Sulphur hexafluoride | - | - | 99.57 | - | - | 0.0043
Sulphur oxides (SO2 and SO3 as SO2) | - | - | 0 | - | - | 1
Teflubenzuron | 59.2 | 59.2 | - | 0.408 | 0.408 | -
Tert-butyl methyl ether (MTBE) | 99 | 99 | - | 0.01 | 0.01 | -
4-tert-butyltoluene | 97.2 | 97.2 | - | 0.028 | 0.028 | -
Tetrabromo-bisphenol A (TBBPA) | 98 | 98 | - | 0.02 | 0.02 | -
Tetrachloroethane (1,1,2,2-tetrachloroethylene) | - | - | 14.15 | - | - | 0.8585
Tetrachloroethylene | 96 | 95 | - | 0.04 | 0.05 | -
Tetrafluoroethylene | - | - | 99.28 | - | - | 0.0072
Toluene | 100 | 96 | - | 0 | 0.04 | -
Toluene diisocyanate - all isomers | - | - | 0.5 | - | - | 0.995
Total organic carbon (TOC) | - | - | 100 | - | - | 0
Toxaphene | 91 | 91 | - | 0.09 | 0.09 | -
Tributyltin and compounds - as TBT | 85 | 85 | - | 0.15 | 0.15 | -
Trichlorobenzene - all isomers | 100 | 88 | - | 0 | 0.12 | -
Trichloroethylene | 79.58 | 79.58 | - | 0.2042 | 0.2042 | -
Trichlorotoluene | - | - | 8.15 | - | - | 0.9185
Triclosan | 89 | 89 | - | 0.11 | 0.11 | -
Trifluralin | 99.91 | 80.59 | - | 0.0009 | 0.1941 | -
Trimellitic anhydride | - | - | 0 | - | - | 1
Trimethylbenzene - all isomers | - | - | 54.88 | - | - | 0.4512
Triphenyltin and compounds - as TPT | 90 | 90 | - | 0.1 | 0.1 | -
Vanadium and compounds - as V | - | - | 0 | - | - | 1
Vinyl acetate | - | - | 18.36 | - | - | 0.8164
Vinyl chloride | 96.6 | 96.6 | - | 0.034 | 0.034 | -
Xylene - all isomers | 100 | 93.5 | - | 0 | 0.065 | -
Zinc (dissolved) | 0 | 0 | - | 1 | 1 | -
Zinc (total) | 67 | 67 |  | 0.33 | 0.33

## Low-Moor-flow-daily-Qualifie
measure | dateTime | date | value m3/s | completeness | quality | qcode
http://environment.data.gov.uk/hydrology/id/measures/d031ef9f-4e50-4c68-aa43-9b5589c32874-flow-m-86400-m3s-qualified | 2020-12-07T09:00:00 | 2020-12-07 | 37.356 | Complete | Good |  | 3.6042
http://environment.data.gov.uk/hydrology/id/measures/d031ef9f-4e50-4c68-aa43-9b5589c32874-flow-m-86400-m3s-qualified | 2020-12-08T09:00:00 | 2020-12-08 | 28.816 | Complete | Good
http://environment.data.gov.uk/hydrology/id/measures/d031ef9f-4e50-4c68-aa43-9b5589c32874-flow-m-86400-m3s-qualified | 2020-12-09T09:00:00 | 2020-12-09 | 35.01 | Complete | Good
http://environment.data.gov.uk/hydrology/id/measures/d031ef9f-4e50-4c68-aa43-9b5589c32874-flow-m-86400-m3s-qualified | 2020-12-10T09:00:00 | 2020-12-10 | 26.07 | Complete | Good
http://environment.data.gov.uk/hydrology/id/measures/d031ef9f-4e50-4c68-aa43-9b5589c32874-flow-m-86400-m3s-qualified | 2020-12-11T09:00:00 | 2020-12-11 | 32.181 | Complete | Good
http://environment.data.gov.uk/hydrology/id/measures/d031ef9f-4e50-4c68-aa43-9b5589c32874-flow-m-86400-m3s-qualified | 2020-12-12T09:00:00 | 2020-12-12 | 33.956 | Complete | Good
http://environment.data.gov.uk/hydrology/id/measures/d031ef9f-4e50-4c68-aa43-9b5589c32874-flow-m-86400-m3s-qualified | 2020-12-13T09:00:00 | 2020-12-13 | 47.707 | Complete | Good
http://environment.data.gov.uk/hydrology/id/measures/d031ef9f-4e50-4c68-aa43-9b5589c32874-flow-m-86400-m3s-qualified | 2020-12-14T09:00:00 | 2020-12-14 | 70.041 | Complete | Good
http://environment.data.gov.uk/hydrology/id/measures/d031ef9f-4e50-4c68-aa43-9b5589c32874-flow-m-86400-m3s-qualified | 2020-12-15T09:00:00 | 2020-12-15 | 37.367 | Complete | Good
http://environment.data.gov.uk/hydrology/id/measures/d031ef9f-4e50-4c68-aa43-9b5589c32874-flow-m-86400-m3s-qualified | 2020-12-16T09:00:00 | 2020-12-16 | 58.594 | Complete | Good
http://environment.data.gov.uk/hydrology/id/measures/d031ef9f-4e50-4c68-aa43-9b5589c32874-flow-m-86400-m3s-qualified | 2020-12-17T09:00:00 | 2020-12-17 | 52.496 | Complete | Good
http://environment.data.gov.uk/hydrology/id/measures/d031ef9f-4e50-4c68-aa43-9b5589c32874-flow-m-86400-m3s-qualified | 2020-12-18T09:00:00 | 2020-12-18 | 63.307 | Complete | Good
http://environment.data.gov.uk/hydrology/id/measures/d031ef9f-4e50-4c68-aa43-9b5589c32874-flow-m-86400-m3s-qualified | 2020-12-19T09:00:00 | 2020-12-19 | 91.959 | Complete | Good
http://environment.data.gov.uk/hydrology/id/measures/d031ef9f-4e50-4c68-aa43-9b5589c32874-flow-m-86400-m3s-qualified | 2020-12-20T09:00:00 | 2020-12-20 | 55.524 | Complete | Good
http://environment.data.gov.uk/hydrology/id/measures/d031ef9f-4e50-4c68-aa43-9b5589c32874-flow-m-86400-m3s-qualified | 2020-12-21T09:00:00 | 2020-12-21 | 50.75 | Complete | Good
http://environment.data.gov.uk/hydrology/id/measures/d031ef9f-4e50-4c68-aa43-9b5589c32874-flow-m-86400-m3s-qualified | 2020-12-22T09:00:00 | 2020-12-22 | 35.64 | Complete | Good
http://environment.data.gov.uk/hydrology/id/measures/d031ef9f-4e50-4c68-aa43-9b5589c32874-flow-m-86400-m3s-qualified | 2020-12-23T09:00:00 | 2020-12-23 | 49.643 | Complete | Good
http://environment.data.gov.uk/hydrology/id/measures/d031ef9f-4e50-4c68-aa43-9b5589c32874-flow-m-86400-m3s-qualified | 2020-12-24T09:00:00 | 2020-12-24 | 57.962 | Complete | Good
http://environment.data.gov.uk/hydrology/id/measures/d031ef9f-4e50-4c68-aa43-9b5589c32874-flow-m-86400-m3s-qualified | 2020-12-25T09:00:00 | 2020-12-25 | 35.257 | Complete | Good
http://environment.data.gov.uk/hydrology/id/measures/d031ef9f-4e50-4c68-aa43-9b5589c32874-flow-m-86400-m3s-qualified | 2020-12-26T09:00:00 | 2020-12-26 | 51.359 | Complete | Good
http://environment.data.gov.uk/hydrology/id/measures/d031ef9f-4e50-4c68-aa43-9b5589c32874-flow-m-86400-m3s-qualified | 2020-12-27T09:00:00 | 2020-12-27 | 174.555 | Complete | Good
http://environment.data.gov.uk/hydrology/id/measures/d031ef9f-4e50-4c68-aa43-9b5589c32874-flow-m-86400-m3s-qualified | 2020-12-28T09:00:00 | 2020-12-28 | 47.414 | Complete | Good
http://environment.data.gov.uk/hydrology/id/measures/d031ef9f-4e50-4c68-aa43-9b5589c32874-flow-m-86400-m3s-qualified | 2020-12-29T09:00:00 | 2020-12-29 | 37.238 | Complete | Good
http://environment.data.gov.uk/hydrology/id/measures/d031ef9f-4e50-4c68-aa43-9b5589c32874-flow-m-86400-m3s-qualified | 2020-12-30T09:00:00 | 2020-12-30 | 30.749 | Complete | Good
http://environment.data.gov.uk/hydrology/id/measures/d031ef9f-4e50-4c68-aa43-9b5589c32874-flow-m-86400-m3s-qualified | 2020-12-31T09:00:00 | 2020-12-31 | 23.123 | Complete | Good
http://environment.data.gov.uk/hydrology/id/measures/d031ef9f-4e50-4c68-aa43-9b5589c32874-flow-m-86400-m3s-qualified | 2021-01-01T09:00:00 | 2021-01-01 | 24.906 | Complete | Good
http://environment.data.gov.uk/hydrology/id/measures/d031ef9f-4e50-4c68-aa43-9b5589c32874-flow-m-86400-m3s-qualified | 2021-01-02T09:00:00 | 2021-01-02 | 29.72 | Complete | Good
http://environment.data.gov.uk/hydrology/id/measures/d031ef9f-4e50-4c68-aa43-9b5589c32874-flow-m-86400-m3s-qualified | 2021-01-03T09:00:00 | 2021-01-03 | 48.22 | Complete | Good
http://environment.data.gov.uk/hydrology/id/measures/d031ef9f-4e50-4c68-aa43-9b5589c32874-flow-m-86400-m3s-qualified | 2021-01-04T09:00:00 | 2021-01-04 | 45.079 | Complete | Good
http://environment.data.gov.uk/hydrology/id/measures/d031ef9f-4e50-4c68-aa43-9b5589c32874-flow-m-86400-m3s-qualified | 2021-01-05T09:00:00 | 2021-01-05 | 39.675 | Complete | Good
http://environment.data.gov.uk/hydrology/id/measures/d031ef9f-4e50-4c68-aa43-9b5589c32874-flow-m-86400-m3s-qualified | 2021-01-06T09:00:00 | 2021-01-06 | 35.668 | Complete | Good
http://environment.data.gov.uk/hydrology/id/measures/d031ef9f-4e50-4c68-aa43-9b5589c32874-flow-m-86400-m3s-qualified | 2021-01-07T09:00:00 | 2021-01-07 | 26.599 | Complete | Good
http://environment.data.gov.uk/hydrology/id/measures/d031ef9f-4e50-4c68-aa43-9b5589c32874-flow-m-86400-m3s-qualified | 2021-01-08T09:00:00 | 2021-01-08 | 30.329 | Complete | Good
http://environment.data.gov.uk/hydrology/id/measures/d031ef9f-4e50-4c68-aa43-9b5589c32874-flow-m-86400-m3s-qualified | 2021-01-09T09:00:00 | 2021-01-09 | 29.38 | Complete | Good
http://environment.data.gov.uk/hydrology/id/measures/d031ef9f-4e50-4c68-aa43-9b5589c32874-flow-m-86400-m3s-qualified | 2021-01-10T09:00:00 | 2021-01-10 | 36.365 | Complete | Good
http://environment.data.gov.uk/hydrology/id/measures/d031ef9f-4e50-4c68-aa43-9b5589c32874-flow-m-86400-m3s-qualified | 2021-01-11T09:00:00 | 2021-01-11 | 115.45 | Complete | Good
http://environment.data.gov.uk/hydrology/id/measures/d031ef9f-4e50-4c68-aa43-9b5589c32874-flow-m-86400-m3s-qualified | 2021-01-12T09:00:00 | 2021-01-12 | 96.559 | Complete | Good
http://environment.data.gov.uk/hydrology/id/measures/d031ef9f-4e50-4c68-aa43-9b5589c32874-flow-m-86400-m3s-qualified | 2021-01-13T09:00:00 | 2021-01-13 | 43.027 | Complete | Good
http://environment.data.gov.uk/hydrology/id/measures/d031ef9f-4e50-4c68-aa43-9b5589c32874-flow-m-86400-m3s-qualified | 2021-01-14T09:00:00 | 2021-01-14 | 84.092 | Complete | Good
http://environment.data.gov.uk/hydrology/id/measures/d031ef9f-4e50-4c68-aa43-9b5589c32874-flow-m-86400-m3s-qualified | 2021-01-15T09:00:00 | 2021-01-15 | 49.74 | Complete | Good
http://environment.data.gov.uk/hydrology/id/measures/d031ef9f-4e50-4c68-aa43-9b5589c32874-flow-m-86400-m3s-qualified | 2021-01-16T09:00:00 | 2021-01-16 | 67.292 | Complete | Good
http://environment.data.gov.uk/hydrology/id/measures/d031ef9f-4e50-4c68-aa43-9b5589c32874-flow-m-86400-m3s-qualified | 2021-01-17T09:00:00 | 2021-01-17 | 89.737 | Complete | Good
http://environment.data.gov.uk/hydrology/id/measures/d031ef9f-4e50-4c68-aa43-9b5589c32874-flow-m-86400-m3s-qualified | 2021-01-18T09:00:00 | 2021-01-18 | 69.757 | Complete | Good
http://environment.data.gov.uk/hydrology/id/measures/d031ef9f-4e50-4c68-aa43-9b5589c32874-flow-m-86400-m3s-qualified | 2021-01-19T09:00:00 | 2021-01-19 | 166.485 | Complete | Good
http://environment.data.gov.uk/hydrology/id/measures/d031ef9f-4e50-4c68-aa43-9b5589c32874-flow-m-86400-m3s-qualified | 2021-01-20T09:00:00 | 2021-01-20 | 239.519 | Complete | Good
http://environment.data.gov.uk/hydrology/id/measures/d031ef9f-4e50-4c68-aa43-9b5589c32874-flow-m-86400-m3s-qualified | 2021-01-21T09:00:00 | 2021-01-21 | 144.174 | Complete | Good
http://environment.data.gov.uk/hydrology/id/measures/d031ef9f-4e50-4c68-aa43-9b5589c32874-flow-m-86400-m3s-qualified | 2021-01-22T09:00:00 | 2021-01-22 | 62.704 | Complete | Good
http://environment.data.gov.uk/hydrology/id/measures/d031ef9f-4e50-4c68-aa43-9b5589c32874-flow-m-86400-m3s-qualified | 2021-01-23T09:00:00 | 2021-01-23 | 42.514 | Complete | Good
http://environment.data.gov.uk/hydrology/id/measures/d031ef9f-4e50-4c68-aa43-9b5589c32874-flow-m-86400-m3s-qualified | 2021-01-24T09:00:00 | 2021-01-24 | 33.207 | Complete | Good
http://environment.data.gov.uk/hydrology/id/measures/d031ef9f-4e50-4c68-aa43-9b5589c32874-flow-m-86400-m3s-qualified | 2021-01-25T09:00:00 | 2021-01-25 | 29.127 | Complete | Good
http://environment.data.gov.uk/hydrology/id/measures/d031ef9f-4e50-4c68-aa43-9b5589c32874-flow-m-86400-m3s-qualified | 2021-01-26T09:00:00 | 2021-01-26 | 26.3 | Complete | Good
http://environment.data.gov.uk/hydrology/id/measures/d031ef9f-4e50-4c68-aa43-9b5589c32874-flow-m-86400-m3s-qualified | 2021-01-27T09:00:00 | 2021-01-27 | 33.01 | Complete | Good
http://environment.data.gov.uk/hydrology/id/measures/d031ef9f-4e50-4c68-aa43-9b5589c32874-flow-m-86400-m3s-qualified | 2021-01-28T09:00:00 | 2021-01-28 | 92.343 | Complete | Good
http://environment.data.gov.uk/hydrology/id/measures/d031ef9f-4e50-4c68-aa43-9b5589c32874-flow-m-86400-m3s-qualified | 2021-01-29T09:00:00 | 2021-01-29 | 169.762 | Complete | Good
http://environment.data.gov.uk/hydrology/id/measures/d031ef9f-4e50-4c68-aa43-9b5589c32874-flow-m-86400-m3s-qualified | 2021-01-30T09:00:00 | 2021-01-30 | 62.593 | Complete | Good
http://environment.data.gov.uk/hydrology/id/measures/d031ef9f-4e50-4c68-aa43-9b5589c32874-flow-m-86400-m3s-qualified | 2021-01-31T09:00:00 | 2021-01-31 | 37.818 | Complete | Good
http://environment.data.gov.uk/hydrology/id/measures/d031ef9f-4e50-4c68-aa43-9b5589c32874-flow-m-86400-m3s-qualified | 2021-02-01T09:00:00 | 2021-02-01 | 30.411 | Complete | Good
http://environment.data.gov.uk/hydrology/id/measures/d031ef9f-4e50-4c68-aa43-9b5589c32874-flow-m-86400-m3s-qualified | 2021-02-02T09:00:00 | 2021-02-02 | 37.778 | Complete | Good
http://environment.data.gov.uk/hydrology/id/measures/d031ef9f-4e50-4c68-aa43-9b5589c32874-flow-m-86400-m3s-qualified | 2021-02-03T09:00:00 | 2021-02-03 | 128.642 | Complete | Good
http://environment.data.gov.uk/hydrology/id/measures/d031ef9f-4e50-4c68-aa43-9b5589c32874-flow-m-86400-m3s-qualified | 2021-02-04T09:00:00 | 2021-02-04 | 102.179 | Complete | Good
http://environment.data.gov.uk/hydrology/id/measures/d031ef9f-4e50-4c68-aa43-9b5589c32874-flow-m-86400-m3s-qualified | 2021-02-05T09:00:00 | 2021-02-05 | 115.641 | Complete | Good
http://environment.data.gov.uk/hydrology/id/measures/d031ef9f-4e50-4c68-aa43-9b5589c32874-flow-m-86400-m3s-qualified | 2021-02-06T09:00:00 | 2021-02-06 | 145.75 | Complete | Good
http://environment.data.gov.uk/hydrology/id/measures/d031ef9f-4e50-4c68-aa43-9b5589c32874-flow-m-86400-m3s-qualified | 2021-02-07T09:00:00 | 2021-02-07 | 80.696 | Complete | Good
http://environment.data.gov.uk/hydrology/id/measures/d031ef9f-4e50-4c68-aa43-9b5589c32874-flow-m-86400-m3s-qualified | 2021-02-08T09:00:00 | 2021-02-08 | 47.584 | Complete | Good
http://environment.data.gov.uk/hydrology/id/measures/d031ef9f-4e50-4c68-aa43-9b5589c32874-flow-m-86400-m3s-qualified | 2021-02-09T09:00:00 | 2021-02-09 | 37.64 | Complete | Good
http://environment.data.gov.uk/hydrology/id/measures/d031ef9f-4e50-4c68-aa43-9b5589c32874-flow-m-86400-m3s-qualified | 2021-02-10T09:00:00 | 2021-02-10 | 32.394 | Complete | Good
http://environment.data.gov.uk/hydrology/id/measures/d031ef9f-4e50-4c68-aa43-9b5589c32874-flow-m-86400-m3s-qualified | 2021-02-11T09:00:00 | 2021-02-11 | 28.57 | Complete | Good
http://environment.data.gov.uk/hydrology/id/measures/d031ef9f-4e50-4c68-aa43-9b5589c32874-flow-m-86400-m3s-qualified | 2021-02-12T09:00:00 | 2021-02-12 | 25.912 | Complete | Good
http://environment.data.gov.uk/hydrology/id/measures/d031ef9f-4e50-4c68-aa43-9b5589c32874-flow-m-86400-m3s-qualified | 2021-02-13T09:00:00 | 2021-02-13 | 23.846 | Complete | Good
http://environment.data.gov.uk/hydrology/id/measures/d031ef9f-4e50-4c68-aa43-9b5589c32874-flow-m-86400-m3s-qualified | 2021-02-14T09:00:00 | 2021-02-14 | 23.112 | Complete | Good
http://environment.data.gov.uk/hydrology/id/measures/d031ef9f-4e50-4c68-aa43-9b5589c32874-flow-m-86400-m3s-qualified | 2021-02-15T09:00:00 | 2021-02-15 | 91.477 | Complete | Good
http://environment.data.gov.uk/hydrology/id/measures/d031ef9f-4e50-4c68-aa43-9b5589c32874-flow-m-86400-m3s-qualified | 2021-02-16T09:00:00 | 2021-02-16 | 123.929 | Complete | Good
http://environment.data.gov.uk/hydrology/id/measures/d031ef9f-4e50-4c68-aa43-9b5589c32874-flow-m-86400-m3s-qualified | 2021-02-17T09:00:00 | 2021-02-17 | 77.03 | Complete | Good
http://environment.data.gov.uk/hydrology/id/measures/d031ef9f-4e50-4c68-aa43-9b5589c32874-flow-m-86400-m3s-qualified | 2021-02-18T09:00:00 | 2021-02-18 | 60.005 | Complete | Good
http://environment.data.gov.uk/hydrology/id/measures/d031ef9f-4e50-4c68-aa43-9b5589c32874-flow-m-86400-m3s-qualified | 2021-02-19T09:00:00 | 2021-02-19 | 63.061 | Complete | Good
http://environment.data.gov.uk/hydrology/id/measures/d031ef9f-4e50-4c68-aa43-9b5589c32874-flow-m-86400-m3s-qualified | 2021-02-20T09:00:00 | 2021-02-20 | 101.517 | Complete | Good
http://environment.data.gov.uk/hydrology/id/measures/d031ef9f-4e50-4c68-aa43-9b5589c32874-flow-m-86400-m3s-qualified | 2021-02-21T09:00:00 | 2021-02-21 | 63.323 | Complete | Good
http://environment.data.gov.uk/hydrology/id/measures/d031ef9f-4e50-4c68-aa43-9b5589c32874-flow-m-86400-m3s-qualified | 2021-02-22T09:00:00 | 2021-02-22 | 47.145 | Complete | Good
http://environment.data.gov.uk/hydrology/id/measures/d031ef9f-4e50-4c68-aa43-9b5589c32874-flow-m-86400-m3s-qualified | 2021-02-23T09:00:00 | 2021-02-23 | 46.265 | Complete | Good
http://environment.data.gov.uk/hydrology/id/measures/d031ef9f-4e50-4c68-aa43-9b5589c32874-flow-m-86400-m3s-qualified | 2021-02-24T09:00:00 | 2021-02-24 | 114.557 | Complete | Good
http://environment.data.gov.uk/hydrology/id/measures/d031ef9f-4e50-4c68-aa43-9b5589c32874-flow-m-86400-m3s-qualified | 2021-02-25T09:00:00 | 2021-02-25 | 70.732 | Complete | Good
http://environment.data.gov.uk/hydrology/id/measures/d031ef9f-4e50-4c68-aa43-9b5589c32874-flow-m-86400-m3s-qualified | 2021-02-26T09:00:00 | 2021-02-26 | 37.609 | Complete | Good
http://environment.data.gov.uk/hydrology/id/measures/d031ef9f-4e50-4c68-aa43-9b5589c32874-flow-m-86400-m3s-qualified | 2021-02-27T09:00:00 | 2021-02-27 | 29.819 | Complete | Good
http://environment.data.gov.uk/hydrology/id/measures/d031ef9f-4e50-4c68-aa43-9b5589c32874-flow-m-86400-m3s-qualified | 2021-02-28T09:00:00 | 2021-02-28 | 25.602 | Complete | Good
http://environment.data.gov.uk/hydrology/id/measures/d031ef9f-4e50-4c68-aa43-9b5589c32874-flow-m-86400-m3s-qualified | 2021-03-01T09:00:00 | 2021-03-01 | 22.939 | Complete | Good
http://environment.data.gov.uk/hydrology/id/measures/d031ef9f-4e50-4c68-aa43-9b5589c32874-flow-m-86400-m3s-qualified | 2021-03-02T09:00:00 | 2021-03-02 | 21.792 | Complete | Good
http://environment.data.gov.uk/hydrology/id/measures/d031ef9f-4e50-4c68-aa43-9b5589c32874-flow-m-86400-m3s-qualified | 2021-03-03T09:00:00 | 2021-03-03 | 20.757 | Complete | Good
http://environment.data.gov.uk/hydrology/id/measures/d031ef9f-4e50-4c68-aa43-9b5589c32874-flow-m-86400-m3s-qualified | 2021-03-04T09:00:00 | 2021-03-04 | 20.113 | Complete | Good
http://environment.data.gov.uk/hydrology/id/measures/d031ef9f-4e50-4c68-aa43-9b5589c32874-flow-m-86400-m3s-qualified | 2021-03-05T09:00:00 | 2021-03-05 | 19.794 | Complete | Good
http://environment.data.gov.uk/hydrology/id/measures/d031ef9f-4e50-4c68-aa43-9b5589c32874-flow-m-86400-m3s-qualified | 2021-03-06T09:00:00 | 2021-03-06 | 18.925 | Complete | Good
http://environment.data.gov.uk/hydrology/id/measures/d031ef9f-4e50-4c68-aa43-9b5589c32874-flow-m-86400-m3s-qualified | 2021-03-07T09:00:00 | 2021-03-07 | 18.085 | Complete | Good
http://environment.data.gov.uk/hydrology/id/measures/d031ef9f-4e50-4c68-aa43-9b5589c32874-flow-m-86400-m3s-qualified | 2021-03-08T09:00:00 | 2021-03-08 | 17.159 | Complete | Good
http://environment.data.gov.uk/hydrology/id/measures/d031ef9f-4e50-4c68-aa43-9b5589c32874-flow-m-86400-m3s-qualified | 2021-03-09T09:00:00 | 2021-03-09 | 17.054 | Complete | Good
http://environment.data.gov.uk/hydrology/id/measures/d031ef9f-4e50-4c68-aa43-9b5589c32874-flow-m-86400-m3s-qualified | 2021-03-10T09:00:00 | 2021-03-10 | 32.455 | Complete | Good
http://environment.data.gov.uk/hydrology/id/measures/d031ef9f-4e50-4c68-aa43-9b5589c32874-flow-m-86400-m3s-qualified | 2021-03-11T09:00:00 | 2021-03-11 | 126.043 | Complete | Good
http://environment.data.gov.uk/hydrology/id/measures/d031ef9f-4e50-4c68-aa43-9b5589c32874-flow-m-86400-m3s-qualified | 2021-03-12T09:00:00 | 2021-03-12 | 58.435 | Complete | Good
http://environment.data.gov.uk/hydrology/id/measures/d031ef9f-4e50-4c68-aa43-9b5589c32874-flow-m-86400-m3s-qualified | 2021-03-13T09:00:00 | 2021-03-13 | 66.703 | Complete | Good
http://environment.data.gov.uk/hydrology/id/measures/d031ef9f-4e50-4c68-aa43-9b5589c32874-flow-m-86400-m3s-qualified | 2021-03-14T09:00:00 | 2021-03-14 | 44.194 | Complete | Good
http://environment.data.gov.uk/hydrology/id/measures/d031ef9f-4e50-4c68-aa43-9b5589c32874-flow-m-86400-m3s-qualified | 2021-03-15T09:00:00 | 2021-03-15 | 41.733 | Complete | Good
http://environment.data.gov.uk/hydrology/id/measures/d031ef9f-4e50-4c68-aa43-9b5589c32874-flow-m-86400-m3s-qualified | 2021-03-16T09:00:00 | 2021-03-16 | 33.153 | Complete | Good
http://environment.data.gov.uk/hydrology/id/measures/d031ef9f-4e50-4c68-aa43-9b5589c32874-flow-m-86400-m3s-qualified | 2021-03-17T09:00:00 | 2021-03-17 | 24.893 | Complete | Good
http://environment.data.gov.uk/hydrology/id/measures/d031ef9f-4e50-4c68-aa43-9b5589c32874-flow-m-86400-m3s-qualified | 2021-03-18T09:00:00 | 2021-03-18 | 19.432 | Complete | Good
http://environment.data.gov.uk/hydrology/id/measures/d031ef9f-4e50-4c68-aa43-9b5589c32874-flow-m-86400-m3s-qualified | 2021-03-19T09:00:00 | 2021-03-19 | 17.931 | Complete | Good
http://environment.data.gov.uk/hydrology/id/measures/d031ef9f-4e50-4c68-aa43-9b5589c32874-flow-m-86400-m3s-qualified | 2021-03-20T09:00:00 | 2021-03-20 | 16.306 | Complete | Good
http://environment.data.gov.uk/hydrology/id/measures/d031ef9f-4e50-4c68-aa43-9b5589c32874-flow-m-86400-m3s-qualified | 2021-03-21T09:00:00 | 2021-03-21 | 13.372 | Complete | Good
http://environment.data.gov.uk/hydrology/id/measures/d031ef9f-4e50-4c68-aa43-9b5589c32874-flow-m-86400-m3s-qualified | 2021-03-22T09:00:00 | 2021-03-22 | 13.999 | Complete | Good
http://environment.data.gov.uk/hydrology/id/measures/d031ef9f-4e50-4c68-aa43-9b5589c32874-flow-m-86400-m3s-qualified | 2021-03-23T09:00:00 | 2021-03-23 | 13.448 | Complete | Good
http://environment.data.gov.uk/hydrology/id/measures/d031ef9f-4e50-4c68-aa43-9b5589c32874-flow-m-86400-m3s-qualified | 2021-03-24T09:00:00 | 2021-03-24 | 11.803 | Complete | Good
http://environment.data.gov.uk/hydrology/id/measures/d031ef9f-4e50-4c68-aa43-9b5589c32874-flow-m-86400-m3s-qualified | 2021-03-25T09:00:00 | 2021-03-25 | 11.257 | Complete | Good
http://environment.data.gov.uk/hydrology/id/measures/d031ef9f-4e50-4c68-aa43-9b5589c32874-flow-m-86400-m3s-qualified | 2021-03-26T09:00:00 | 2021-03-26 | 11.335 | Complete | Good
http://environment.data.gov.uk/hydrology/id/measures/d031ef9f-4e50-4c68-aa43-9b5589c32874-flow-m-86400-m3s-qualified | 2021-03-27T09:00:00 | 2021-03-27 | 13.34 | Complete | Good
http://environment.data.gov.uk/hydrology/id/measures/d031ef9f-4e50-4c68-aa43-9b5589c32874-flow-m-86400-m3s-qualified | 2021-03-28T09:00:00 | 2021-03-28 | 80.217 | Complete | Good
http://environment.data.gov.uk/hydrology/id/measures/d031ef9f-4e50-4c68-aa43-9b5589c32874-flow-m-86400-m3s-qualified | 2021-03-29T09:00:00 | 2021-03-29 | 78.658 | Complete | Good
http://environment.data.gov.uk/hydrology/id/measures/d031ef9f-4e50-4c68-aa43-9b5589c32874-flow-m-86400-m3s-qualified | 2021-03-30T09:00:00 | 2021-03-30 | 34.404 | Complete | Good
http://environment.data.gov.uk/hydrology/id/measures/d031ef9f-4e50-4c68-aa43-9b5589c32874-flow-m-86400-m3s-qualified | 2021-03-31T09:00:00 | 2021-03-31 | 19.398 | Complete | Good
http://environment.data.gov.uk/hydrology/id/measures/d031ef9f-4e50-4c68-aa43-9b5589c32874-flow-m-86400-m3s-qualified | 2021-04-01T09:00:00 | 2021-04-01 | 14.344 | Complete | Good
http://environment.data.gov.uk/hydrology/id/measures/d031ef9f-4e50-4c68-aa43-9b5589c32874-flow-m-86400-m3s-qualified | 2021-04-02T09:00:00 | 2021-04-02 | 12.714 | Complete | Good
http://environment.data.gov.uk/hydrology/id/measures/d031ef9f-4e50-4c68-aa43-9b5589c32874-flow-m-86400-m3s-qualified | 2021-04-03T09:00:00 | 2021-04-03 | 11.776 | Complete | Good
http://environment.data.gov.uk/hydrology/id/measures/d031ef9f-4e50-4c68-aa43-9b5589c32874-flow-m-86400-m3s-qualified | 2021-04-04T09:00:00 | 2021-04-04 | 11.412 | Complete | Good
http://environment.data.gov.uk/hydrology/id/measures/d031ef9f-4e50-4c68-aa43-9b5589c32874-flow-m-86400-m3s-qualified | 2021-04-05T09:00:00 | 2021-04-05 | 10.647 | Complete | Good
http://environment.data.gov.uk/hydrology/id/measures/d031ef9f-4e50-4c68-aa43-9b5589c32874-flow-m-86400-m3s-qualified | 2021-04-06T09:00:00 | 2021-04-06 | 9.97 | Complete | Good
http://environment.data.gov.uk/hydrology/id/measures/d031ef9f-4e50-4c68-aa43-9b5589c32874-flow-m-86400-m3s-qualified | 2021-04-07T09:00:00 | 2021-04-07 | 9.492 | Complete | Good
http://environment.data.gov.uk/hydrology/id/measures/d031ef9f-4e50-4c68-aa43-9b5589c32874-flow-m-86400-m3s-qualified | 2021-04-08T09:00:00 | 2021-04-08 | 9.988 | Complete | Good
http://environment.data.gov.uk/hydrology/id/measures/d031ef9f-4e50-4c68-aa43-9b5589c32874-flow-m-86400-m3s-qualified | 2021-04-09T09:00:00 | 2021-04-09 | 10.604 | Complete | Good
http://environment.data.gov.uk/hydrology/id/measures/d031ef9f-4e50-4c68-aa43-9b5589c32874-flow-m-86400-m3s-qualified | 2021-04-10T09:00:00 | 2021-04-10 | 9.874 | Complete | Good
http://environment.data.gov.uk/hydrology/id/measures/d031ef9f-4e50-4c68-aa43-9b5589c32874-flow-m-86400-m3s-qualified | 2021-04-11T09:00:00 | 2021-04-11 | 9.657 | Complete | Good
http://environment.data.gov.uk/hydrology/id/measures/d031ef9f-4e50-4c68-aa43-9b5589c32874-flow-m-86400-m3s-qualified | 2021-04-12T09:00:00 | 2021-04-12 | 9.505 | Complete | Good
http://environment.data.gov.uk/hydrology/id/measures/d031ef9f-4e50-4c68-aa43-9b5589c32874-flow-m-86400-m3s-qualified | 2021-04-13T09:00:00 | 2021-04-13 | 8.393 | Complete | Good
http://environment.data.gov.uk/hydrology/id/measures/d031ef9f-4e50-4c68-aa43-9b5589c32874-flow-m-86400-m3s-qualified | 2021-04-14T09:00:00 | 2021-04-14 | 8.027 | Complete | Good
http://environment.data.gov.uk/hydrology/id/measures/d031ef9f-4e50-4c68-aa43-9b5589c32874-flow-m-86400-m3s-qualified | 2021-04-15T09:00:00 | 2021-04-15 | 8.208 | Complete | Good
http://environment.data.gov.uk/hydrology/id/measures/d031ef9f-4e50-4c68-aa43-9b5589c32874-flow-m-86400-m3s-qualified | 2021-04-16T09:00:00 | 2021-04-16 | 7.442 | Complete | Good
http://environment.data.gov.uk/hydrology/id/measures/d031ef9f-4e50-4c68-aa43-9b5589c32874-flow-m-86400-m3s-qualified | 2021-04-17T09:00:00 | 2021-04-17 | 6.733 | Complete | Good
http://environment.data.gov.uk/hydrology/id/measures/d031ef9f-4e50-4c68-aa43-9b5589c32874-flow-m-86400-m3s-qualified | 2021-04-18T09:00:00 | 2021-04-18 | 5.9 | Complete | Good
http://environment.data.gov.uk/hydrology/id/measures/d031ef9f-4e50-4c68-aa43-9b5589c32874-flow-m-86400-m3s-qualified | 2021-04-19T09:00:00 | 2021-04-19 | 5.782 | Complete | Good
http://environment.data.gov.uk/hydrology/id/measures/d031ef9f-4e50-4c68-aa43-9b5589c32874-flow-m-86400-m3s-qualified | 2021-04-20T09:00:00 | 2021-04-20 | 5.695 | Complete | Good
http://environment.data.gov.uk/hydrology/id/measures/d031ef9f-4e50-4c68-aa43-9b5589c32874-flow-m-86400-m3s-qualified | 2021-04-21T09:00:00 | 2021-04-21 | 5.634 | Complete | Good
http://environment.data.gov.uk/hydrology/id/measures/d031ef9f-4e50-4c68-aa43-9b5589c32874-flow-m-86400-m3s-qualified | 2021-04-22T09:00:00 | 2021-04-22 | 5.406 | Complete | Good
http://environment.data.gov.uk/hydrology/id/measures/d031ef9f-4e50-4c68-aa43-9b5589c32874-flow-m-86400-m3s-qualified | 2021-04-23T09:00:00 | 2021-04-23 | 4.838 | Complete | Good
http://environment.data.gov.uk/hydrology/id/measures/d031ef9f-4e50-4c68-aa43-9b5589c32874-flow-m-86400-m3s-qualified | 2021-04-24T09:00:00 | 2021-04-24 | 4.613 | Complete | Good
http://environment.data.gov.uk/hydrology/id/measures/d031ef9f-4e50-4c68-aa43-9b5589c32874-flow-m-86400-m3s-qualified | 2021-04-25T09:00:00 | 2021-04-25 | 4.636 | Complete | Good
http://environment.data.gov.uk/hydrology/id/measures/d031ef9f-4e50-4c68-aa43-9b5589c32874-flow-m-86400-m3s-qualified | 2021-04-26T09:00:00 | 2021-04-26 | 4.912 | Complete | Estimated
http://environment.data.gov.uk/hydrology/id/measures/d031ef9f-4e50-4c68-aa43-9b5589c32874-flow-m-86400-m3s-qualified | 2021-04-27T09:00:00 | 2021-04-27 | 4.993 | Complete | Estimated
http://environment.data.gov.uk/hydrology/id/measures/d031ef9f-4e50-4c68-aa43-9b5589c32874-flow-m-86400-m3s-qualified | 2021-04-28T09:00:00 | 2021-04-28 | 5.567 | Complete | Estimated
http://environment.data.gov.uk/hydrology/id/measures/d031ef9f-4e50-4c68-aa43-9b5589c32874-flow-m-86400-m3s-qualified | 2021-04-29T09:00:00 | 2021-04-29 | 5.884 | Complete | Estimated
http://environment.data.gov.uk/hydrology/id/measures/d031ef9f-4e50-4c68-aa43-9b5589c32874-flow-m-86400-m3s-qualified | 2021-04-30T09:00:00 | 2021-04-30 | 5.622 | Complete | Estimated
http://environment.data.gov.uk/hydrology/id/measures/d031ef9f-4e50-4c68-aa43-9b5589c32874-flow-m-86400-m3s-qualified | 2021-05-01T09:00:00 | 2021-05-01 | 5.283 | Complete | Estimated
http://environment.data.gov.uk/hydrology/id/measures/d031ef9f-4e50-4c68-aa43-9b5589c32874-flow-m-86400-m3s-qualified | 2021-05-02T09:00:00 | 2021-05-02 | 5.103 | Complete | Estimated
http://environment.data.gov.uk/hydrology/id/measures/d031ef9f-4e50-4c68-aa43-9b5589c32874-flow-m-86400-m3s-qualified | 2021-05-03T09:00:00 | 2021-05-03 | 7.283 | Complete | Estimated
http://environment.data.gov.uk/hydrology/id/measures/d031ef9f-4e50-4c68-aa43-9b5589c32874-flow-m-86400-m3s-qualified | 2021-05-04T09:00:00 | 2021-05-04 | 29.367 | Complete | Estimated
http://environment.data.gov.uk/hydrology/id/measures/d031ef9f-4e50-4c68-aa43-9b5589c32874-flow-m-86400-m3s-qualified | 2021-05-05T09:00:00 | 2021-05-05 | 23.659 | Complete | Estimated
http://environment.data.gov.uk/hydrology/id/measures/d031ef9f-4e50-4c68-aa43-9b5589c32874-flow-m-86400-m3s-qualified | 2021-05-06T09:00:00 | 2021-05-06 | 10.752 | Complete | Estimated
http://environment.data.gov.uk/hydrology/id/measures/d031ef9f-4e50-4c68-aa43-9b5589c32874-flow-m-86400-m3s-qualified | 2021-05-07T09:00:00 | 2021-05-07 | 11.066 | Complete | Estimated
http://environment.data.gov.uk/hydrology/id/measures/d031ef9f-4e50-4c68-aa43-9b5589c32874-flow-m-86400-m3s-qualified | 2021-05-08T09:00:00 | 2021-05-08 | 14.856 | Complete | Estimated
http://environment.data.gov.uk/hydrology/id/measures/d031ef9f-4e50-4c68-aa43-9b5589c32874-flow-m-86400-m3s-qualified | 2021-05-09T09:00:00 | 2021-05-09 | 29.214 | Complete | Estimated
http://environment.data.gov.uk/hydrology/id/measures/d031ef9f-4e50-4c68-aa43-9b5589c32874-flow-m-86400-m3s-qualified | 2021-05-10T09:00:00 | 2021-05-10 | 15.239 | Complete | Estimated
http://environment.data.gov.uk/hydrology/id/measures/d031ef9f-4e50-4c68-aa43-9b5589c32874-flow-m-86400-m3s-qualified | 2021-05-11T09:00:00 | 2021-05-11 | 23.476 | Complete | Estimated
http://environment.data.gov.uk/hydrology/id/measures/d031ef9f-4e50-4c68-aa43-9b5589c32874-flow-m-86400-m3s-qualified | 2021-05-12T09:00:00 | 2021-05-12 | 31.378 | Complete | Estimated
http://environment.data.gov.uk/hydrology/id/measures/d031ef9f-4e50-4c68-aa43-9b5589c32874-flow-m-86400-m3s-qualified | 2021-05-13T09:00:00 | 2021-05-13 | 18.751 | Complete | Estimated
http://environment.data.gov.uk/hydrology/id/measures/d031ef9f-4e50-4c68-aa43-9b5589c32874-flow-m-86400-m3s-qualified | 2021-05-14T09:00:00 | 2021-05-14 | 12.825 | Complete | Estimated
http://environment.data.gov.uk/hydrology/id/measures/d031ef9f-4e50-4c68-aa43-9b5589c32874-flow-m-86400-m3s-qualified | 2021-05-15T09:00:00 | 2021-05-15 | 11.249 | Complete | Estimated
http://environment.data.gov.uk/hydrology/id/measures/d031ef9f-4e50-4c68-aa43-9b5589c32874-flow-m-86400-m3s-qualified | 2021-05-16T09:00:00 | 2021-05-16 | 13.894 | Complete | Estimated
http://environment.data.gov.uk/hydrology/id/measures/d031ef9f-4e50-4c68-aa43-9b5589c32874-flow-m-86400-m3s-qualified | 2021-05-17T09:00:00 | 2021-05-17 | 20.45 | Complete | Estimated
http://environment.data.gov.uk/hydrology/id/measures/d031ef9f-4e50-4c68-aa43-9b5589c32874-flow-m-86400-m3s-qualified | 2021-05-18T09:00:00 | 2021-05-18 | 36.511 | Complete | Estimated
http://environment.data.gov.uk/hydrology/id/measures/d031ef9f-4e50-4c68-aa43-9b5589c32874-flow-m-86400-m3s-qualified | 2021-05-19T09:00:00 | 2021-05-19 | 18.31 | Complete | Estimated
http://environment.data.gov.uk/hydrology/id/measures/d031ef9f-4e50-4c68-aa43-9b5589c32874-flow-m-86400-m3s-qualified | 2021-05-20T09:00:00 | 2021-05-20 | 25.054 | Complete | Estimated
http://environment.data.gov.uk/hydrology/id/measures/d031ef9f-4e50-4c68-aa43-9b5589c32874-flow-m-86400-m3s-qualified | 2021-05-21T09:00:00 | 2021-05-21 | 78.897 | Complete | Estimated
http://environment.data.gov.uk/hydrology/id/measures/d031ef9f-4e50-4c68-aa43-9b5589c32874-flow-m-86400-m3s-qualified | 2021-05-22T09:00:00 | 2021-05-22 | 39.217 | Complete | Estimated
http://environment.data.gov.uk/hydrology/id/measures/d031ef9f-4e50-4c68-aa43-9b5589c32874-flow-m-86400-m3s-qualified | 2021-05-23T09:00:00 | 2021-05-23 | 23.638 | Complete | Estimated
http://environment.data.gov.uk/hydrology/id/measures/d031ef9f-4e50-4c68-aa43-9b5589c32874-flow-m-86400-m3s-qualified | 2021-05-24T09:00:00 | 2021-05-24 | 48.653 | Complete | Estimated
http://environment.data.gov.uk/hydrology/id/measures/d031ef9f-4e50-4c68-aa43-9b5589c32874-flow-m-86400-m3s-qualified | 2021-05-25T09:00:00 | 2021-05-25 | 26.964 | Complete | Estimated
http://environment.data.gov.uk/hydrology/id/measures/d031ef9f-4e50-4c68-aa43-9b5589c32874-flow-m-86400-m3s-qualified | 2021-05-26T09:00:00 | 2021-05-26 | 25.016 | Complete | Estimated
http://environment.data.gov.uk/hydrology/id/measures/d031ef9f-4e50-4c68-aa43-9b5589c32874-flow-m-86400-m3s-qualified | 2021-05-27T09:00:00 | 2021-05-27 | 20.262 | Complete | Estimated
http://environment.data.gov.uk/hydrology/id/measures/d031ef9f-4e50-4c68-aa43-9b5589c32874-flow-m-86400-m3s-qualified | 2021-05-28T09:00:00 | 2021-05-28 | 14.754 | Complete | Estimated
http://environment.data.gov.uk/hydrology/id/measures/d031ef9f-4e50-4c68-aa43-9b5589c32874-flow-m-86400-m3s-qualified | 2021-05-29T09:00:00 | 2021-05-29 | 11.838 | Complete | Estimated
http://environment.data.gov.uk/hydrology/id/measures/d031ef9f-4e50-4c68-aa43-9b5589c32874-flow-m-86400-m3s-qualified | 2021-05-30T09:00:00 | 2021-05-30 | 10.254 | Complete | Estimated
http://environment.data.gov.uk/hydrology/id/measures/d031ef9f-4e50-4c68-aa43-9b5589c32874-flow-m-86400-m3s-qualified | 2021-05-31T09:00:00 | 2021-05-31 | 9.107 | Complete | Estimated
http://environment.data.gov.uk/hydrology/id/measures/d031ef9f-4e50-4c68-aa43-9b5589c32874-flow-m-86400-m3s-qualified | 2021-06-01T09:00:00 | 2021-06-01 | 8.531 | Complete | Estimated
http://environment.data.gov.uk/hydrology/id/measures/d031ef9f-4e50-4c68-aa43-9b5589c32874-flow-m-86400-m3s-qualified | 2021-06-02T09:00:00 | 2021-06-02 | 7.446 | Complete | Estimated
http://environment.data.gov.uk/hydrology/id/measures/d031ef9f-4e50-4c68-aa43-9b5589c32874-flow-m-86400-m3s-qualified | 2021-06-03T09:00:00 | 2021-06-03 | 5.706 | Complete | Estimated
http://environment.data.gov.uk/hydrology/id/measures/d031ef9f-4e50-4c68-aa43-9b5589c32874-flow-m-86400-m3s-qualified | 2021-06-04T09:00:00 | 2021-06-04 | 4.812 | Complete | Estimated
http://environment.data.gov.uk/hydrology/id/measures/d031ef9f-4e50-4c68-aa43-9b5589c32874-flow-m-86400-m3s-qualified | 2021-06-05T09:00:00 | 2021-06-05 | 4.516 | Complete | Estimated
http://environment.data.gov.uk/hydrology/id/measures/d031ef9f-4e50-4c68-aa43-9b5589c32874-flow-m-86400-m3s-qualified | 2021-06-06T09:00:00 | 2021-06-06 | 3.819 | Complete | Estimated
http://environment.data.gov.uk/hydrology/id/measures/d031ef9f-4e50-4c68-aa43-9b5589c32874-flow-m-86400-m3s-qualified | 2021-06-07T09:00:00 | 2021-06-07 | 3.99 | Complete | Estimated
http://environment.data.gov.uk/hydrology/id/measures/d031ef9f-4e50-4c68-aa43-9b5589c32874-flow-m-86400-m3s-qualified | 2021-06-08T09:00:00 | 2021-06-08 | 3.418 | Complete | Estimated
http://environment.data.gov.uk/hydrology/id/measures/d031ef9f-4e50-4c68-aa43-9b5589c32874-flow-m-86400-m3s-qualified | 2021-06-09T09:00:00 | 2021-06-09 | 3.592 | Complete | Estimated
http://environment.data.gov.uk/hydrology/id/measures/d031ef9f-4e50-4c68-aa43-9b5589c32874-flow-m-86400-m3s-qualified | 2021-06-10T09:00:00 | 2021-06-10 | 3.92 | Complete | Estimated
http://environment.data.gov.uk/hydrology/id/measures/d031ef9f-4e50-4c68-aa43-9b5589c32874-flow-m-86400-m3s-qualified | 2021-06-11T09:00:00 | 2021-06-11 | 3.942 | Complete | Estimated
http://environment.data.gov.uk/hydrology/id/measures/d031ef9f-4e50-4c68-aa43-9b5589c32874-flow-m-86400-m3s-qualified | 2021-06-12T09:00:00 | 2021-06-12 | 3.821 | Complete | Estimated
http://environment.data.gov.uk/hydrology/id/measures/d031ef9f-4e50-4c68-aa43-9b5589c32874-flow-m-86400-m3s-qualified | 2021-06-13T09:00:00 | 2021-06-13 | 3.7 | Complete | Estimated
http://environment.data.gov.uk/hydrology/id/measures/d031ef9f-4e50-4c68-aa43-9b5589c32874-flow-m-86400-m3s-qualified | 2021-06-14T09:00:00 | 2021-06-14 | 3.349 | Complete | Estimated
http://environment.data.gov.uk/hydrology/id/measures/d031ef9f-4e50-4c68-aa43-9b5589c32874-flow-m-86400-m3s-qualified | 2021-06-15T09:00:00 | 2021-06-15 | 3.603 | Complete | Estimated
http://environment.data.gov.uk/hydrology/id/measures/d031ef9f-4e50-4c68-aa43-9b5589c32874-flow-m-86400-m3s-qualified | 2021-06-16T09:00:00 | 2021-06-16 | 3.242 | Complete | Estimated
http://environment.data.gov.uk/hydrology/id/measures/d031ef9f-4e50-4c68-aa43-9b5589c32874-flow-m-86400-m3s-qualified | 2021-06-17T09:00:00 | 2021-06-17 | 3.463 | Complete | Estimated
http://environment.data.gov.uk/hydrology/id/measures/d031ef9f-4e50-4c68-aa43-9b5589c32874-flow-m-86400-m3s-qualified | 2021-06-18T09:00:00 | 2021-06-18 | 3.233 | Complete | Estimated
http://environment.data.gov.uk/hydrology/id/measures/d031ef9f-4e50-4c68-aa43-9b5589c32874-flow-m-86400-m3s-qualified | 2021-06-19T09:00:00 | 2021-06-19 | 3.387 | Complete | Estimated
http://environment.data.gov.uk/hydrology/id/measures/d031ef9f-4e50-4c68-aa43-9b5589c32874-flow-m-86400-m3s-qualified | 2021-06-20T09:00:00 | 2021-06-20 | 3.345 | Complete | Estimated
http://environment.data.gov.uk/hydrology/id/measures/d031ef9f-4e50-4c68-aa43-9b5589c32874-flow-m-86400-m3s-qualified | 2021-06-21T09:00:00 | 2021-06-21 | 3.477 | Complete | Estimated
http://environment.data.gov.uk/hydrology/id/measures/d031ef9f-4e50-4c68-aa43-9b5589c32874-flow-m-86400-m3s-qualified | 2021-06-22T09:00:00 | 2021-06-22 | 3.382 | Complete | Estimated
http://environment.data.gov.uk/hydrology/id/measures/d031ef9f-4e50-4c68-aa43-9b5589c32874-flow-m-86400-m3s-qualified | 2021-06-23T09:00:00 | 2021-06-23 | 3.36 | Complete | Estimated
http://environment.data.gov.uk/hydrology/id/measures/d031ef9f-4e50-4c68-aa43-9b5589c32874-flow-m-86400-m3s-qualified | 2021-06-24T09:00:00 | 2021-06-24 | 3.734 | Complete | Estimated
http://environment.data.gov.uk/hydrology/id/measures/d031ef9f-4e50-4c68-aa43-9b5589c32874-flow-m-86400-m3s-qualified | 2021-06-25T09:00:00 | 2021-06-25 | 6.41 | Complete | Estimated
http://environment.data.gov.uk/hydrology/id/measures/d031ef9f-4e50-4c68-aa43-9b5589c32874-flow-m-86400-m3s-qualified | 2021-06-26T09:00:00 | 2021-06-26 | 7.383 | Complete | Estimated
http://environment.data.gov.uk/hydrology/id/measures/d031ef9f-4e50-4c68-aa43-9b5589c32874-flow-m-86400-m3s-qualified | 2021-06-27T09:00:00 | 2021-06-27 | 6.023 | Complete | Estimated
http://environment.data.gov.uk/hydrology/id/measures/d031ef9f-4e50-4c68-aa43-9b5589c32874-flow-m-86400-m3s-qualified | 2021-06-28T09:00:00 | 2021-06-28 | 5.201 | Complete | Estimated
http://environment.data.gov.uk/hydrology/id/measures/d031ef9f-4e50-4c68-aa43-9b5589c32874-flow-m-86400-m3s-qualified | 2021-06-29T09:00:00 | 2021-06-29 | 4.595 | Complete | Estimated
http://environment.data.gov.uk/hydrology/id/measures/d031ef9f-4e50-4c68-aa43-9b5589c32874-flow-m-86400-m3s-qualified | 2021-06-30T09:00:00 | 2021-06-30 | 3.887 | Complete | Estimated
http://environment.data.gov.uk/hydrology/id/measures/d031ef9f-4e50-4c68-aa43-9b5589c32874-flow-m-86400-m3s-qualified | 2021-07-01T09:00:00 | 2021-07-01 | 3.838 | Complete | Estimated
http://environment.data.gov.uk/hydrology/id/measures/d031ef9f-4e50-4c68-aa43-9b5589c32874-flow-m-86400-m3s-qualified | 2021-07-02T09:00:00 | 2021-07-02 | 4.698 | Complete | Estimated
http://environment.data.gov.uk/hydrology/id/measures/d031ef9f-4e50-4c68-aa43-9b5589c32874-flow-m-86400-m3s-qualified | 2021-07-03T09:00:00 | 2021-07-03 | 7.726 | Complete | Estimated
http://environment.data.gov.uk/hydrology/id/measures/d031ef9f-4e50-4c68-aa43-9b5589c32874-flow-m-86400-m3s-qualified | 2021-07-04T09:00:00 | 2021-07-04 | 7.354 | Complete | Estimated
http://environment.data.gov.uk/hydrology/id/measures/d031ef9f-4e50-4c68-aa43-9b5589c32874-flow-m-86400-m3s-qualified | 2021-07-05T09:00:00 | 2021-07-05 | 13.616 | Complete | Estimated
http://environment.data.gov.uk/hydrology/id/measures/d031ef9f-4e50-4c68-aa43-9b5589c32874-flow-m-86400-m3s-qualified | 2021-07-06T09:00:00 | 2021-07-06 | 23.388 | Complete | Estimated
http://environment.data.gov.uk/hydrology/id/measures/d031ef9f-4e50-4c68-aa43-9b5589c32874-flow-m-86400-m3s-qualified | 2021-07-07T09:00:00 | 2021-07-07 | 20.906 | Complete | Estimated
http://environment.data.gov.uk/hydrology/id/measures/d031ef9f-4e50-4c68-aa43-9b5589c32874-flow-m-86400-m3s-qualified | 2021-07-08T09:00:00 | 2021-07-08 | 10.803 | Complete | Estimated
http://environment.data.gov.uk/hydrology/id/measures/d031ef9f-4e50-4c68-aa43-9b5589c32874-flow-m-86400-m3s-qualified | 2021-07-09T09:00:00 | 2021-07-09 | 7.555 | Complete | Estimated
http://environment.data.gov.uk/hydrology/id/measures/d031ef9f-4e50-4c68-aa43-9b5589c32874-flow-m-86400-m3s-qualified | 2021-07-10T09:00:00 | 2021-07-10 | 6.129 | Complete | Estimated
http://environment.data.gov.uk/hydrology/id/measures/d031ef9f-4e50-4c68-aa43-9b5589c32874-flow-m-86400-m3s-qualified | 2021-07-11T09:00:00 | 2021-07-11 | 5.465 | Complete | Estimated
http://environment.data.gov.uk/hydrology/id/measures/d031ef9f-4e50-4c68-aa43-9b5589c32874-flow-m-86400-m3s-qualified | 2021-07-12T09:00:00 | 2021-07-12 | 6.572 | Complete | Estimated
http://environment.data.gov.uk/hydrology/id/measures/d031ef9f-4e50-4c68-aa43-9b5589c32874-flow-m-86400-m3s-qualified | 2021-07-13T09:00:00 | 2021-07-13 | 7.374 | Complete | Estimated
http://environment.data.gov.uk/hydrology/id/measures/d031ef9f-4e50-4c68-aa43-9b5589c32874-flow-m-86400-m3s-qualified | 2021-07-14T09:00:00 | 2021-07-14 | 6.064 | Complete | Estimated
http://environment.data.gov.uk/hydrology/id/measures/d031ef9f-4e50-4c68-aa43-9b5589c32874-flow-m-86400-m3s-qualified | 2021-07-15T09:00:00 | 2021-07-15 | 5.138 | Complete | Estimated
http://environment.data.gov.uk/hydrology/id/measures/d031ef9f-4e50-4c68-aa43-9b5589c32874-flow-m-86400-m3s-qualified | 2021-07-16T09:00:00 | 2021-07-16 | 4.509 | Complete | Estimated
http://environment.data.gov.uk/hydrology/id/measures/d031ef9f-4e50-4c68-aa43-9b5589c32874-flow-m-86400-m3s-qualified | 2021-07-17T09:00:00 | 2021-07-17 | 4.071 | Complete | Estimated
http://environment.data.gov.uk/hydrology/id/measures/d031ef9f-4e50-4c68-aa43-9b5589c32874-flow-m-86400-m3s-qualified | 2021-07-18T09:00:00 | 2021-07-18 | 3.904 | Complete | Estimated
http://environment.data.gov.uk/hydrology/id/measures/d031ef9f-4e50-4c68-aa43-9b5589c32874-flow-m-86400-m3s-qualified | 2021-07-19T09:00:00 | 2021-07-19 | 3.55 | Complete | Estimated
http://environment.data.gov.uk/hydrology/id/measures/d031ef9f-4e50-4c68-aa43-9b5589c32874-flow-m-86400-m3s-qualified | 2021-07-20T09:00:00 | 2021-07-20 | 3.432 | Complete | Estimated
http://environment.data.gov.uk/hydrology/id/measures/d031ef9f-4e50-4c68-aa43-9b5589c32874-flow-m-86400-m3s-qualified | 2021-07-21T09:00:00 | 2021-07-21 | 3.296 | Complete | Estimated
http://environment.data.gov.uk/hydrology/id/measures/d031ef9f-4e50-4c68-aa43-9b5589c32874-flow-m-86400-m3s-qualified | 2021-07-22T09:00:00 | 2021-07-22 | 3.367 | Complete | Estimated
http://environment.data.gov.uk/hydrology/id/measures/d031ef9f-4e50-4c68-aa43-9b5589c32874-flow-m-86400-m3s-qualified | 2021-07-23T09:00:00 | 2021-07-23 | 2.596 | Complete | Estimated
http://environment.data.gov.uk/hydrology/id/measures/d031ef9f-4e50-4c68-aa43-9b5589c32874-flow-m-86400-m3s-qualified | 2021-07-24T09:00:00 | 2021-07-24 | 2.526 | Complete | Estimated
http://environment.data.gov.uk/hydrology/id/measures/d031ef9f-4e50-4c68-aa43-9b5589c32874-flow-m-86400-m3s-qualified | 2021-07-25T09:00:00 | 2021-07-25 | 3.087 | Complete | Estimated
http://environment.data.gov.uk/hydrology/id/measures/d031ef9f-4e50-4c68-aa43-9b5589c32874-flow-m-86400-m3s-qualified | 2021-07-26T09:00:00 | 2021-07-26 | 3.463 | Complete | Estimated
http://environment.data.gov.uk/hydrology/id/measures/d031ef9f-4e50-4c68-aa43-9b5589c32874-flow-m-86400-m3s-qualified | 2021-07-27T09:00:00 | 2021-07-27 | 3.429 | Complete | Estimated
http://environment.data.gov.uk/hydrology/id/measures/d031ef9f-4e50-4c68-aa43-9b5589c32874-flow-m-86400-m3s-qualified | 2021-07-28T09:00:00 | 2021-07-28 | 3.998 | Complete | Estimated
http://environment.data.gov.uk/hydrology/id/measures/d031ef9f-4e50-4c68-aa43-9b5589c32874-flow-m-86400-m3s-qualified | 2021-07-29T09:00:00 | 2021-07-29 | 4.484 | Complete | Estimated
http://environment.data.gov.uk/hydrology/id/measures/d031ef9f-4e50-4c68-aa43-9b5589c32874-flow-m-86400-m3s-qualified | 2021-07-30T09:00:00 | 2021-07-30 | 4.974 | Complete | Estimated
http://environment.data.gov.uk/hydrology/id/measures/d031ef9f-4e50-4c68-aa43-9b5589c32874-flow-m-86400-m3s-qualified | 2021-07-31T09:00:00 | 2021-07-31 | 5.287 | Complete | Estimated
http://environment.data.gov.uk/hydrology/id/measures/d031ef9f-4e50-4c68-aa43-9b5589c32874-flow-m-86400-m3s-qualified | 2021-08-01T09:00:00 | 2021-08-01 | 6.081 | Complete | Estimated
http://environment.data.gov.uk/hydrology/id/measures/d031ef9f-4e50-4c68-aa43-9b5589c32874-flow-m-86400-m3s-qualified | 2021-08-02T09:00:00 | 2021-08-02 | 4.821 | Complete | Estimated
http://environment.data.gov.uk/hydrology/id/measures/d031ef9f-4e50-4c68-aa43-9b5589c32874-flow-m-86400-m3s-qualified | 2021-08-03T09:00:00 | 2021-08-03 | 4.255 | Complete | Estimated
http://environment.data.gov.uk/hydrology/id/measures/d031ef9f-4e50-4c68-aa43-9b5589c32874-flow-m-86400-m3s-qualified | 2021-08-04T09:00:00 | 2021-08-04 | 3.585 | Complete | Estimated
http://environment.data.gov.uk/hydrology/id/measures/d031ef9f-4e50-4c68-aa43-9b5589c32874-flow-m-86400-m3s-qualified | 2021-08-05T09:00:00 | 2021-08-05 | 3.789 | Complete | Estimated
http://environment.data.gov.uk/hydrology/id/measures/d031ef9f-4e50-4c68-aa43-9b5589c32874-flow-m-86400-m3s-qualified | 2021-08-06T09:00:00 | 2021-08-06 | 5.334 | Complete | Estimated
http://environment.data.gov.uk/hydrology/id/measures/d031ef9f-4e50-4c68-aa43-9b5589c32874-flow-m-86400-m3s-qualified | 2021-08-07T09:00:00 | 2021-08-07 | 14.803 | Complete | Estimated
http://environment.data.gov.uk/hydrology/id/measures/d031ef9f-4e50-4c68-aa43-9b5589c32874-flow-m-86400-m3s-qualified | 2021-08-08T09:00:00 | 2021-08-08 | 16.931 | Complete | Estimated
http://environment.data.gov.uk/hydrology/id/measures/d031ef9f-4e50-4c68-aa43-9b5589c32874-flow-m-86400-m3s-qualified | 2021-08-09T09:00:00 | 2021-08-09 | 11.62 | Complete | Estimated
http://environment.data.gov.uk/hydrology/id/measures/d031ef9f-4e50-4c68-aa43-9b5589c32874-flow-m-86400-m3s-qualified | 2021-08-10T09:00:00 | 2021-08-10 | 8.313 | Complete | Estimated
http://environment.data.gov.uk/hydrology/id/measures/d031ef9f-4e50-4c68-aa43-9b5589c32874-flow-m-86400-m3s-qualified | 2021-08-11T09:00:00 | 2021-08-11 | 6.04 | Complete | Estimated
http://environment.data.gov.uk/hydrology/id/measures/d031ef9f-4e50-4c68-aa43-9b5589c32874-flow-m-86400-m3s-qualified | 2021-08-12T09:00:00 | 2021-08-12 | 5.101 | Complete | Estimated
http://environment.data.gov.uk/hydrology/id/measures/d031ef9f-4e50-4c68-aa43-9b5589c32874-flow-m-86400-m3s-qualified | 2021-08-13T09:00:00 | 2021-08-13 | 5.213 | Complete | Estimated
http://environment.data.gov.uk/hydrology/id/measures/d031ef9f-4e50-4c68-aa43-9b5589c32874-flow-m-86400-m3s-qualified | 2021-08-14T09:00:00 | 2021-08-14 | 4.271 | Complete | Estimated
http://environment.data.gov.uk/hydrology/id/measures/d031ef9f-4e50-4c68-aa43-9b5589c32874-flow-m-86400-m3s-qualified | 2021-08-15T09:00:00 | 2021-08-15 | 4.159 | Complete | Estimated
http://environment.data.gov.uk/hydrology/id/measures/d031ef9f-4e50-4c68-aa43-9b5589c32874-flow-m-86400-m3s-qualified | 2021-08-16T09:00:00 | 2021-08-16 | 3.94 | Complete | Estimated
http://environment.data.gov.uk/hydrology/id/measures/d031ef9f-4e50-4c68-aa43-9b5589c32874-flow-m-86400-m3s-qualified | 2021-08-17T09:00:00 | 2021-08-17 | 3.915 | Complete | Estimated
http://environment.data.gov.uk/hydrology/id/measures/d031ef9f-4e50-4c68-aa43-9b5589c32874-flow-m-86400-m3s-qualified | 2021-08-18T09:00:00 | 2021-08-18 | 4.657 | Complete | Estimated
http://environment.data.gov.uk/hydrology/id/measures/d031ef9f-4e50-4c68-aa43-9b5589c32874-flow-m-86400-m3s-qualified | 2021-08-19T09:00:00 | 2021-08-19 | 4.454 | Complete | Estimated
http://environment.data.gov.uk/hydrology/id/measures/d031ef9f-4e50-4c68-aa43-9b5589c32874-flow-m-86400-m3s-qualified | 2021-08-20T09:00:00 | 2021-08-20 | 4.045 | Complete | Estimated
http://environment.data.gov.uk/hydrology/id/measures/d031ef9f-4e50-4c68-aa43-9b5589c32874-flow-m-86400-m3s-qualified | 2021-08-21T09:00:00 | 2021-08-21 | 4.653 | Complete | Estimated
http://environment.data.gov.uk/hydrology/id/measures/d031ef9f-4e50-4c68-aa43-9b5589c32874-flow-m-86400-m3s-qualified | 2021-08-22T09:00:00 | 2021-08-22 | 12.362 | Complete | Estimated
http://environment.data.gov.uk/hydrology/id/measures/d031ef9f-4e50-4c68-aa43-9b5589c32874-flow-m-86400-m3s-qualified | 2021-08-23T09:00:00 | 2021-08-23 | 9.675 | Complete | Estimated
http://environment.data.gov.uk/hydrology/id/measures/d031ef9f-4e50-4c68-aa43-9b5589c32874-flow-m-86400-m3s-qualified | 2021-08-24T09:00:00 | 2021-08-24 | 6.749 | Complete | Estimated
http://environment.data.gov.uk/hydrology/id/measures/d031ef9f-4e50-4c68-aa43-9b5589c32874-flow-m-86400-m3s-qualified | 2021-08-25T09:00:00 | 2021-08-25 | 4.567 | Complete | Estimated
http://environment.data.gov.uk/hydrology/id/measures/d031ef9f-4e50-4c68-aa43-9b5589c32874-flow-m-86400-m3s-qualified | 2021-08-26T09:00:00 | 2021-08-26 | 4.458 | Complete | Estimated
http://environment.data.gov.uk/hydrology/id/measures/d031ef9f-4e50-4c68-aa43-9b5589c32874-flow-m-86400-m3s-qualified | 2021-08-27T09:00:00 | 2021-08-27 | 3.745 | Complete | Estimated
http://environment.data.gov.uk/hydrology/id/measures/d031ef9f-4e50-4c68-aa43-9b5589c32874-flow-m-86400-m3s-qualified | 2021-08-28T09:00:00 | 2021-08-28 | 3.632 | Complete | Estimated
http://environment.data.gov.uk/hydrology/id/measures/d031ef9f-4e50-4c68-aa43-9b5589c32874-flow-m-86400-m3s-qualified | 2021-08-29T09:00:00 | 2021-08-29 | 3.183 | Complete | Estimated
http://environment.data.gov.uk/hydrology/id/measures/d031ef9f-4e50-4c68-aa43-9b5589c32874-flow-m-86400-m3s-qualified | 2021-08-30T09:00:00 | 2021-08-30 | 3.507 | Complete | Estimated
http://environment.data.gov.uk/hydrology/id/measures/d031ef9f-4e50-4c68-aa43-9b5589c32874-flow-m-86400-m3s-qualified | 2021-08-31T09:00:00 | 2021-08-31 | 3.654 | Complete | Estimated
http://environment.data.gov.uk/hydrology/id/measures/d031ef9f-4e50-4c68-aa43-9b5589c32874-flow-m-86400-m3s-qualified | 2021-09-01T09:00:00 | 2021-09-01 | 3.519 | Complete | Estimated
http://environment.data.gov.uk/hydrology/id/measures/d031ef9f-4e50-4c68-aa43-9b5589c32874-flow-m-86400-m3s-qualified | 2021-09-02T09:00:00 | 2021-09-02 | 3.455 | Complete | Estimated
http://environment.data.gov.uk/hydrology/id/measures/d031ef9f-4e50-4c68-aa43-9b5589c32874-flow-m-86400-m3s-qualified | 2021-09-03T09:00:00 | 2021-09-03 | 3.254 | Complete | Estimated
http://environment.data.gov.uk/hydrology/id/measures/d031ef9f-4e50-4c68-aa43-9b5589c32874-flow-m-86400-m3s-qualified | 2021-09-04T09:00:00 | 2021-09-04 | 4.543 | Complete | Estimated
http://environment.data.gov.uk/hydrology/id/measures/d031ef9f-4e50-4c68-aa43-9b5589c32874-flow-m-86400-m3s-qualified | 2021-09-05T09:00:00 | 2021-09-05 | 4.887 | Complete | Estimated
http://environment.data.gov.uk/hydrology/id/measures/d031ef9f-4e50-4c68-aa43-9b5589c32874-flow-m-86400-m3s-qualified | 2021-09-06T09:00:00 | 2021-09-06 | 4.445 | Complete | Estimated
http://environment.data.gov.uk/hydrology/id/measures/d031ef9f-4e50-4c68-aa43-9b5589c32874-flow-m-86400-m3s-qualified | 2021-09-07T09:00:00 | 2021-09-07 | 4.357 | Complete | Estimated
http://environment.data.gov.uk/hydrology/id/measures/d031ef9f-4e50-4c68-aa43-9b5589c32874-flow-m-86400-m3s-qualified | 2021-09-08T09:00:00 | 2021-09-08 | 4.315 | Complete | Estimated
http://environment.data.gov.uk/hydrology/id/measures/d031ef9f-4e50-4c68-aa43-9b5589c32874-flow-m-86400-m3s-qualified | 2021-09-09T09:00:00 | 2021-09-09 | 4.045 | Complete | Estimated
http://environment.data.gov.uk/hydrology/id/measures/d031ef9f-4e50-4c68-aa43-9b5589c32874-flow-m-86400-m3s-qualified | 2021-09-10T09:00:00 | 2021-09-10 | 7.226 | Complete | Estimated
http://environment.data.gov.uk/hydrology/id/measures/d031ef9f-4e50-4c68-aa43-9b5589c32874-flow-m-86400-m3s-qualified | 2021-09-11T09:00:00 | 2021-09-11 | 5.766 | Complete | Estimated
http://environment.data.gov.uk/hydrology/id/measures/d031ef9f-4e50-4c68-aa43-9b5589c32874-flow-m-86400-m3s-qualified | 2021-09-12T09:00:00 | 2021-09-12 | 5.338 | Complete | Estimated
http://environment.data.gov.uk/hydrology/id/measures/d031ef9f-4e50-4c68-aa43-9b5589c32874-flow-m-86400-m3s-qualified | 2021-09-13T09:00:00 | 2021-09-13 | 4.992 | Complete | Estimated
http://environment.data.gov.uk/hydrology/id/measures/d031ef9f-4e50-4c68-aa43-9b5589c32874-flow-m-86400-m3s-qualified | 2021-09-14T09:00:00 | 2021-09-14 | 4.782 | Complete | Estimated
http://environment.data.gov.uk/hydrology/id/measures/d031ef9f-4e50-4c68-aa43-9b5589c32874-flow-m-86400-m3s-qualified | 2021-09-15T09:00:00 | 2021-09-15 | 6.257 | Complete | Estimated
http://environment.data.gov.uk/hydrology/id/measures/d031ef9f-4e50-4c68-aa43-9b5589c32874-flow-m-86400-m3s-qualified | 2021-09-16T09:00:00 | 2021-09-16 | 4.941 | Complete | Estimated
http://environment.data.gov.uk/hydrology/id/measures/d031ef9f-4e50-4c68-aa43-9b5589c32874-flow-m-86400-m3s-qualified | 2021-09-17T09:00:00 | 2021-09-17 | 4.701 | Complete | Estimated
http://environment.data.gov.uk/hydrology/id/measures/d031ef9f-4e50-4c68-aa43-9b5589c32874-flow-m-86400-m3s-qualified | 2021-09-18T09:00:00 | 2021-09-18 | 4.39 | Complete | Estimated
http://environment.data.gov.uk/hydrology/id/measures/d031ef9f-4e50-4c68-aa43-9b5589c32874-flow-m-86400-m3s-qualified | 2021-09-19T09:00:00 | 2021-09-19 | 4.426 | Complete | Estimated
http://environment.data.gov.uk/hydrology/id/measures/d031ef9f-4e50-4c68-aa43-9b5589c32874-flow-m-86400-m3s-qualified | 2021-09-20T09:00:00 | 2021-09-20 | 4.509 | Complete | Estimated
http://environment.data.gov.uk/hydrology/id/measures/d031ef9f-4e50-4c68-aa43-9b5589c32874-flow-m-86400-m3s-qualified | 2021-09-21T09:00:00 | 2021-09-21 | 4.328 | Complete | Estimated
http://environment.data.gov.uk/hydrology/id/measures/d031ef9f-4e50-4c68-aa43-9b5589c32874-flow-m-86400-m3s-qualified | 2021-09-22T09:00:00 | 2021-09-22 | 4.272 | Complete | Estimated
http://environment.data.gov.uk/hydrology/id/measures/d031ef9f-4e50-4c68-aa43-9b5589c32874-flow-m-86400-m3s-qualified | 2021-09-23T09:00:00 | 2021-09-23 | 4.133 | Complete | Estimated
http://environment.data.gov.uk/hydrology/id/measures/d031ef9f-4e50-4c68-aa43-9b5589c32874-flow-m-86400-m3s-qualified | 2021-09-24T09:00:00 | 2021-09-24 | 4.08 | Complete | Estimated
http://environment.data.gov.uk/hydrology/id/measures/d031ef9f-4e50-4c68-aa43-9b5589c32874-flow-m-86400-m3s-qualified | 2021-09-25T09:00:00 | 2021-09-25 | 4.389 | Complete | Estimated
http://environment.data.gov.uk/hydrology/id/measures/d031ef9f-4e50-4c68-aa43-9b5589c32874-flow-m-86400-m3s-qualified | 2021-09-26T09:00:00 | 2021-09-26 | 4.241 | Complete | Estimated
http://environment.data.gov.uk/hydrology/id/measures/d031ef9f-4e50-4c68-aa43-9b5589c32874-flow-m-86400-m3s-qualified | 2021-09-27T09:00:00 | 2021-09-27 | 5.111 | Complete | Estimated
http://environment.data.gov.uk/hydrology/id/measures/d031ef9f-4e50-4c68-aa43-9b5589c32874-flow-m-86400-m3s-qualified | 2021-09-28T09:00:00 | 2021-09-28 | 10.446 | Complete | Estimated
http://environment.data.gov.uk/hydrology/id/measures/d031ef9f-4e50-4c68-aa43-9b5589c32874-flow-m-86400-m3s-qualified | 2021-09-29T09:00:00 | 2021-09-29 | 12.615 | Complete | Estimated
http://environment.data.gov.uk/hydrology/id/measures/d031ef9f-4e50-4c68-aa43-9b5589c32874-flow-m-86400-m3s-qualified | 2021-09-30T09:00:00 | 2021-09-30 | 7.828 | Complete | Estimated
http://environment.data.gov.uk/hydrology/id/measures/d031ef9f-4e50-4c68-aa43-9b5589c32874-flow-m-86400-m3s-qualified | 2021-10-01T09:00:00 | 2021-10-01 | 22.163 | Complete | Estimated
http://environment.data.gov.uk/hydrology/id/measures/d031ef9f-4e50-4c68-aa43-9b5589c32874-flow-m-86400-m3s-qualified | 2021-10-02T09:00:00 | 2021-10-02 | 22.203 | Complete | Estimated
http://environment.data.gov.uk/hydrology/id/measures/d031ef9f-4e50-4c68-aa43-9b5589c32874-flow-m-86400-m3s-qualified | 2021-10-03T09:00:00 | 2021-10-03 | 38.811 | Complete | Estimated
http://environment.data.gov.uk/hydrology/id/measures/d031ef9f-4e50-4c68-aa43-9b5589c32874-flow-m-86400-m3s-qualified | 2021-10-04T09:00:00 | 2021-10-04 | 35.186 | Complete | Estimated
http://environment.data.gov.uk/hydrology/id/measures/d031ef9f-4e50-4c68-aa43-9b5589c32874-flow-m-86400-m3s-qualified | 2021-10-05T09:00:00 | 2021-10-05 | 106.578 | Complete | Estimated
http://environment.data.gov.uk/hydrology/id/measures/d031ef9f-4e50-4c68-aa43-9b5589c32874-flow-m-86400-m3s-qualified | 2021-10-06T09:00:00 | 2021-10-06 | 60.421 | Complete | Estimated
http://environment.data.gov.uk/hydrology/id/measures/d031ef9f-4e50-4c68-aa43-9b5589c32874-flow-m-86400-m3s-qualified | 2021-10-07T09:00:00 | 2021-10-07 | 22.496 | Complete | Estimated
http://environment.data.gov.uk/hydrology/id/measures/d031ef9f-4e50-4c68-aa43-9b5589c32874-flow-m-86400-m3s-qualified | 2021-10-08T09:00:00 | 2021-10-08 | 17.539 | Complete | Good
http://environment.data.gov.uk/hydrology/id/measures/d031ef9f-4e50-4c68-aa43-9b5589c32874-flow-m-86400-m3s-qualified | 2021-10-09T09:00:00 | 2021-10-09 | 11.935 | Complete | Good
http://environment.data.gov.uk/hydrology/id/measures/d031ef9f-4e50-4c68-aa43-9b5589c32874-flow-m-86400-m3s-qualified | 2021-10-10T09:00:00 | 2021-10-10 | 9.188 | Complete | Good
http://environment.data.gov.uk/hydrology/id/measures/d031ef9f-4e50-4c68-aa43-9b5589c32874-flow-m-86400-m3s-qualified | 2021-10-11T09:00:00 | 2021-10-11 | 7.845 | Complete | Good
http://environment.data.gov.uk/hydrology/id/measures/d031ef9f-4e50-4c68-aa43-9b5589c32874-flow-m-86400-m3s-qualified | 2021-10-12T09:00:00 | 2021-10-12 | 6.685 | Complete | Good
http://environment.data.gov.uk/hydrology/id/measures/d031ef9f-4e50-4c68-aa43-9b5589c32874-flow-m-86400-m3s-qualified | 2021-10-13T09:00:00 | 2021-10-13 | 6.277 | Complete | Good
http://environment.data.gov.uk/hydrology/id/measures/d031ef9f-4e50-4c68-aa43-9b5589c32874-flow-m-86400-m3s-qualified | 2021-10-14T09:00:00 | 2021-10-14 | 5.869 | Complete | Good
http://environment.data.gov.uk/hydrology/id/measures/d031ef9f-4e50-4c68-aa43-9b5589c32874-flow-m-86400-m3s-qualified | 2021-10-15T09:00:00 | 2021-10-15 | 6.38 | Complete | Good
http://environment.data.gov.uk/hydrology/id/measures/d031ef9f-4e50-4c68-aa43-9b5589c32874-flow-m-86400-m3s-qualified | 2021-10-16T09:00:00 | 2021-10-16 | 7.073 | Complete | Good
http://environment.data.gov.uk/hydrology/id/measures/d031ef9f-4e50-4c68-aa43-9b5589c32874-flow-m-86400-m3s-qualified | 2021-10-17T09:00:00 | 2021-10-17 | 6.242 | Complete | Good
http://environment.data.gov.uk/hydrology/id/measures/d031ef9f-4e50-4c68-aa43-9b5589c32874-flow-m-86400-m3s-qualified | 2021-10-18T09:00:00 | 2021-10-18 | 8.619 | Complete | Good
http://environment.data.gov.uk/hydrology/id/measures/d031ef9f-4e50-4c68-aa43-9b5589c32874-flow-m-86400-m3s-qualified | 2021-10-19T09:00:00 | 2021-10-19 | 8.781 | Complete | Good
http://environment.data.gov.uk/hydrology/id/measures/d031ef9f-4e50-4c68-aa43-9b5589c32874-flow-m-86400-m3s-qualified | 2021-10-20T09:00:00 | 2021-10-20 | 19.974 | Complete | Good
http://environment.data.gov.uk/hydrology/id/measures/d031ef9f-4e50-4c68-aa43-9b5589c32874-flow-m-86400-m3s-qualified | 2021-10-21T09:00:00 | 2021-10-21 | 13.19 | Complete | Good
http://environment.data.gov.uk/hydrology/id/measures/d031ef9f-4e50-4c68-aa43-9b5589c32874-flow-m-86400-m3s-qualified | 2021-10-22T09:00:00 | 2021-10-22 | 10.336 | Complete | Good
http://environment.data.gov.uk/hydrology/id/measures/d031ef9f-4e50-4c68-aa43-9b5589c32874-flow-m-86400-m3s-qualified | 2021-10-23T09:00:00 | 2021-10-23 | 7.646 | Complete | Good
http://environment.data.gov.uk/hydrology/id/measures/d031ef9f-4e50-4c68-aa43-9b5589c32874-flow-m-86400-m3s-qualified | 2021-10-24T09:00:00 | 2021-10-24 | 6.429 | Complete | Good
http://environment.data.gov.uk/hydrology/id/measures/d031ef9f-4e50-4c68-aa43-9b5589c32874-flow-m-86400-m3s-qualified | 2021-10-25T09:00:00 | 2021-10-25 | 7.499 | Complete | Good
http://environment.data.gov.uk/hydrology/id/measures/d031ef9f-4e50-4c68-aa43-9b5589c32874-flow-m-86400-m3s-qualified | 2021-10-26T09:00:00 | 2021-10-26 | 9.186 | Complete | Good
http://environment.data.gov.uk/hydrology/id/measures/d031ef9f-4e50-4c68-aa43-9b5589c32874-flow-m-86400-m3s-qualified | 2021-10-27T09:00:00 | 2021-10-27 | 13.89 | Complete | Good
http://environment.data.gov.uk/hydrology/id/measures/d031ef9f-4e50-4c68-aa43-9b5589c32874-flow-m-86400-m3s-qualified | 2021-10-28T09:00:00 | 2021-10-28 | 39.199 | Complete | Good
http://environment.data.gov.uk/hydrology/id/measures/d031ef9f-4e50-4c68-aa43-9b5589c32874-flow-m-86400-m3s-qualified | 2021-10-29T09:00:00 | 2021-10-29 | 40.265 | Complete | Good
http://environment.data.gov.uk/hydrology/id/measures/d031ef9f-4e50-4c68-aa43-9b5589c32874-flow-m-86400-m3s-qualified | 2021-10-30T09:00:00 | 2021-10-30 | 36.857 | Complete | Good
http://environment.data.gov.uk/hydrology/id/measures/d031ef9f-4e50-4c68-aa43-9b5589c32874-flow-m-86400-m3s-qualified | 2021-10-31T09:00:00 | 2021-10-31 | 43.798 | Complete | Good
http://environment.data.gov.uk/hydrology/id/measures/d031ef9f-4e50-4c68-aa43-9b5589c32874-flow-m-86400-m3s-qualified | 2021-11-01T09:00:00 | 2021-11-01 | 61.071 | Complete | Good
http://environment.data.gov.uk/hydrology/id/measures/d031ef9f-4e50-4c68-aa43-9b5589c32874-flow-m-86400-m3s-qualified | 2021-11-02T09:00:00 | 2021-11-02 | 27.336 | Complete | Good
http://environment.data.gov.uk/hydrology/id/measures/d031ef9f-4e50-4c68-aa43-9b5589c32874-flow-m-86400-m3s-qualified | 2021-11-03T09:00:00 | 2021-11-03 | 15.853 | Complete | Good
http://environment.data.gov.uk/hydrology/id/measures/d031ef9f-4e50-4c68-aa43-9b5589c32874-flow-m-86400-m3s-qualified | 2021-11-04T09:00:00 | 2021-11-04 | 12.367 | Complete | Good
http://environment.data.gov.uk/hydrology/id/measures/d031ef9f-4e50-4c68-aa43-9b5589c32874-flow-m-86400-m3s-qualified | 2021-11-05T09:00:00 | 2021-11-05 | 10.465 | Complete | Good
http://environment.data.gov.uk/hydrology/id/measures/d031ef9f-4e50-4c68-aa43-9b5589c32874-flow-m-86400-m3s-qualified | 2021-11-06T09:00:00 | 2021-11-06 | 10.482 | Complete | Good
http://environment.data.gov.uk/hydrology/id/measures/d031ef9f-4e50-4c68-aa43-9b5589c32874-flow-m-86400-m3s-qualified | 2021-11-07T09:00:00 | 2021-11-07 | 20.796 | Complete | Good
http://environment.data.gov.uk/hydrology/id/measures/d031ef9f-4e50-4c68-aa43-9b5589c32874-flow-m-86400-m3s-qualified | 2021-11-08T09:00:00 | 2021-11-08 | 11.932 | Complete | Good
http://environment.data.gov.uk/hydrology/id/measures/d031ef9f-4e50-4c68-aa43-9b5589c32874-flow-m-86400-m3s-qualified | 2021-11-09T09:00:00 | 2021-11-09 | 10.325 | Complete | Good
http://environment.data.gov.uk/hydrology/id/measures/d031ef9f-4e50-4c68-aa43-9b5589c32874-flow-m-86400-m3s-qualified | 2021-11-10T09:00:00 | 2021-11-10 | 10.855 | Complete | Good
http://environment.data.gov.uk/hydrology/id/measures/d031ef9f-4e50-4c68-aa43-9b5589c32874-flow-m-86400-m3s-qualified | 2021-11-11T09:00:00 | 2021-11-11 | 10.307 | Complete | Good
http://environment.data.gov.uk/hydrology/id/measures/d031ef9f-4e50-4c68-aa43-9b5589c32874-flow-m-86400-m3s-qualified | 2021-11-12T09:00:00 | 2021-11-12 | 8.875 | Complete | Good
http://environment.data.gov.uk/hydrology/id/measures/d031ef9f-4e50-4c68-aa43-9b5589c32874-flow-m-86400-m3s-qualified | 2021-11-13T09:00:00 | 2021-11-13 | 27.425 | Complete | Good
http://environment.data.gov.uk/hydrology/id/measures/d031ef9f-4e50-4c68-aa43-9b5589c32874-flow-m-86400-m3s-qualified | 2021-11-14T09:00:00 | 2021-11-14 | 14.03 | Complete | Good
http://environment.data.gov.uk/hydrology/id/measures/d031ef9f-4e50-4c68-aa43-9b5589c32874-flow-m-86400-m3s-qualified | 2021-11-15T09:00:00 | 2021-11-15 | 10.168 | Complete | Good
http://environment.data.gov.uk/hydrology/id/measures/d031ef9f-4e50-4c68-aa43-9b5589c32874-flow-m-86400-m3s-qualified | 2021-11-16T09:00:00 | 2021-11-16 | 9.022 | Complete | Good
http://environment.data.gov.uk/hydrology/id/measures/d031ef9f-4e50-4c68-aa43-9b5589c32874-flow-m-86400-m3s-qualified | 2021-11-17T09:00:00 | 2021-11-17 | 8.693 | Complete | Good
http://environment.data.gov.uk/hydrology/id/measures/d031ef9f-4e50-4c68-aa43-9b5589c32874-flow-m-86400-m3s-qualified | 2021-11-18T09:00:00 | 2021-11-18 | 12.784 | Complete | Good
http://environment.data.gov.uk/hydrology/id/measures/d031ef9f-4e50-4c68-aa43-9b5589c32874-flow-m-86400-m3s-qualified | 2021-11-19T09:00:00 | 2021-11-19 | 10.039 | Complete | Good
http://environment.data.gov.uk/hydrology/id/measures/d031ef9f-4e50-4c68-aa43-9b5589c32874-flow-m-86400-m3s-qualified | 2021-11-20T09:00:00 | 2021-11-20 | 8.117 | Complete | Good
http://environment.data.gov.uk/hydrology/id/measures/d031ef9f-4e50-4c68-aa43-9b5589c32874-flow-m-86400-m3s-qualified | 2021-11-21T09:00:00 | 2021-11-21 | 7.644 | Complete | Good
http://environment.data.gov.uk/hydrology/id/measures/d031ef9f-4e50-4c68-aa43-9b5589c32874-flow-m-86400-m3s-qualified | 2021-11-22T09:00:00 | 2021-11-22 | 6.64 | Complete | Good
http://environment.data.gov.uk/hydrology/id/measures/d031ef9f-4e50-4c68-aa43-9b5589c32874-flow-m-86400-m3s-qualified | 2021-11-23T09:00:00 | 2021-11-23 | 7.216 | Complete | Good
http://environment.data.gov.uk/hydrology/id/measures/d031ef9f-4e50-4c68-aa43-9b5589c32874-flow-m-86400-m3s-qualified | 2021-11-24T09:00:00 | 2021-11-24 | 6.622 | Complete | Good
http://environment.data.gov.uk/hydrology/id/measures/d031ef9f-4e50-4c68-aa43-9b5589c32874-flow-m-86400-m3s-qualified | 2021-11-25T09:00:00 | 2021-11-25 | 6.597 | Complete | Good
http://environment.data.gov.uk/hydrology/id/measures/d031ef9f-4e50-4c68-aa43-9b5589c32874-flow-m-86400-m3s-qualified | 2021-11-26T09:00:00 | 2021-11-26 | 22.927 | Complete | Good
http://environment.data.gov.uk/hydrology/id/measures/d031ef9f-4e50-4c68-aa43-9b5589c32874-flow-m-86400-m3s-qualified | 2021-11-27T09:00:00 | 2021-11-27 | 45.807 | Complete | Good
http://environment.data.gov.uk/hydrology/id/measures/d031ef9f-4e50-4c68-aa43-9b5589c32874-flow-m-86400-m3s-qualified | 2021-11-28T09:00:00 | 2021-11-28 | 27.816 | Complete | Good
http://environment.data.gov.uk/hydrology/id/measures/d031ef9f-4e50-4c68-aa43-9b5589c32874-flow-m-86400-m3s-qualified | 2021-11-29T09:00:00 | 2021-11-29 | 16.968 | Complete | Good
http://environment.data.gov.uk/hydrology/id/measures/d031ef9f-4e50-4c68-aa43-9b5589c32874-flow-m-86400-m3s-qualified | 2021-11-30T09:00:00 | 2021-11-30 | 105.485 | Complete | Good
http://environment.data.gov.uk/hydrology/id/measures/d031ef9f-4e50-4c68-aa43-9b5589c32874-flow-m-86400-m3s-qualified | 2021-12-01T09:00:00 | 2021-12-01 | 93.668 | Complete | Good
http://environment.data.gov.uk/hydrology/id/measures/d031ef9f-4e50-4c68-aa43-9b5589c32874-flow-m-86400-m3s-qualified | 2021-12-02T09:00:00 | 2021-12-02 | 33.943 | Complete | Good
http://environment.data.gov.uk/hydrology/id/measures/d031ef9f-4e50-4c68-aa43-9b5589c32874-flow-m-86400-m3s-qualified | 2021-12-03T09:00:00 | 2021-12-03 | 19.986 | Complete | Good
http://environment.data.gov.uk/hydrology/id/measures/d031ef9f-4e50-4c68-aa43-9b5589c32874-flow-m-86400-m3s-qualified | 2021-12-04T09:00:00 | 2021-12-04 | 26.58 | Complete | Good
http://environment.data.gov.uk/hydrology/id/measures/d031ef9f-4e50-4c68-aa43-9b5589c32874-flow-m-86400-m3s-qualified | 2021-12-05T09:00:00 | 2021-12-05 | 56.654 | Complete | Good
http://environment.data.gov.uk/hydrology/id/measures/d031ef9f-4e50-4c68-aa43-9b5589c32874-flow-m-86400-m3s-qualified | 2021-12-06T09:00:00 | 2021-12-06 | 42.197 | Complete | Good
http://environment.data.gov.uk/hydrology/id/measures/d031ef9f-4e50-4c68-aa43-9b5589c32874-flow-m-86400-m3s-qualified | 2021-12-07T09:00:00 | 2021-12-07 | 33.151 | Complete | Good
http://environment.data.gov.uk/hydrology/id/measures/d031ef9f-4e50-4c68-aa43-9b5589c32874-flow-m-86400-m3s-qualified | 2021-12-08T09:00:00 | 2021-12-08 | 41.244 | Complete | Good
http://environment.data.gov.uk/hydrology/id/measures/d031ef9f-4e50-4c68-aa43-9b5589c32874-flow-m-86400-m3s-qualified | 2021-12-09T09:00:00 | 2021-12-09 | 34.905 | Complete | Good
http://environment.data.gov.uk/hydrology/id/measures/d031ef9f-4e50-4c68-aa43-9b5589c32874-flow-m-86400-m3s-qualified | 2021-12-10T09:00:00 | 2021-12-10 | 34.14 | Complete | Good
http://environment.data.gov.uk/hydrology/id/measures/d031ef9f-4e50-4c68-aa43-9b5589c32874-flow-m-86400-m3s-qualified | 2021-12-11T09:00:00 | 2021-12-11 | 21.403 | Complete | Good
http://environment.data.gov.uk/hydrology/id/measures/d031ef9f-4e50-4c68-aa43-9b5589c32874-flow-m-86400-m3s-qualified | 2021-12-12T09:00:00 | 2021-12-12 | 37.816 | Complete | Good
http://environment.data.gov.uk/hydrology/id/measures/d031ef9f-4e50-4c68-aa43-9b5589c32874-flow-m-86400-m3s-qualified | 2021-12-13T09:00:00 | 2021-12-13 | 38.785 | Complete | Good
http://environment.data.gov.uk/hydrology/id/measures/d031ef9f-4e50-4c68-aa43-9b5589c32874-flow-m-86400-m3s-qualified | 2021-12-14T09:00:00 | 2021-12-14 | 20.605 | Complete | Good
http://environment.data.gov.uk/hydrology/id/measures/d031ef9f-4e50-4c68-aa43-9b5589c32874-flow-m-86400-m3s-qualified | 2021-12-15T09:00:00 | 2021-12-15 | 16.102 | Complete | Good
http://environment.data.gov.uk/hydrology/id/measures/d031ef9f-4e50-4c68-aa43-9b5589c32874-flow-m-86400-m3s-qualified | 2021-12-16T09:00:00 | 2021-12-16 | 13.221 | Complete | Good
http://environment.data.gov.uk/hydrology/id/measures/d031ef9f-4e50-4c68-aa43-9b5589c32874-flow-m-86400-m3s-qualified | 2021-12-17T09:00:00 | 2021-12-17 | 10.737 | Complete | Good
http://environment.data.gov.uk/hydrology/id/measures/d031ef9f-4e50-4c68-aa43-9b5589c32874-flow-m-86400-m3s-qualified | 2021-12-18T09:00:00 | 2021-12-18 | 9.828 | Complete | Good
http://environment.data.gov.uk/hydrology/id/measures/d031ef9f-4e50-4c68-aa43-9b5589c32874-flow-m-86400-m3s-qualified | 2021-12-19T09:00:00 | 2021-12-19 | 9.47 | Complete | Good
http://environment.data.gov.uk/hydrology/id/measures/d031ef9f-4e50-4c68-aa43-9b5589c32874-flow-m-86400-m3s-qualified | 2021-12-20T09:00:00 | 2021-12-20 | 8.852 | Complete | Good
http://environment.data.gov.uk/hydrology/id/measures/d031ef9f-4e50-4c68-aa43-9b5589c32874-flow-m-86400-m3s-qualified | 2021-12-21T09:00:00 | 2021-12-21 | 9.019 | Complete | Good
http://environment.data.gov.uk/hydrology/id/measures/d031ef9f-4e50-4c68-aa43-9b5589c32874-flow-m-86400-m3s-qualified | 2021-12-22T09:00:00 | 2021-12-22 | 8.684 | Complete | Good
http://environment.data.gov.uk/hydrology/id/measures/d031ef9f-4e50-4c68-aa43-9b5589c32874-flow-m-86400-m3s-qualified | 2021-12-23T09:00:00 | 2021-12-23 | 9.195 | Complete | Good
http://environment.data.gov.uk/hydrology/id/measures/d031ef9f-4e50-4c68-aa43-9b5589c32874-flow-m-86400-m3s-qualified | 2021-12-24T09:00:00 | 2021-12-24 | 13.762 | Complete | Good
http://environment.data.gov.uk/hydrology/id/measures/d031ef9f-4e50-4c68-aa43-9b5589c32874-flow-m-86400-m3s-qualified | 2021-12-25T09:00:00 | 2021-12-25 | 25.587 | Complete | Good
http://environment.data.gov.uk/hydrology/id/measures/d031ef9f-4e50-4c68-aa43-9b5589c32874-flow-m-86400-m3s-qualified | 2021-12-26T09:00:00 | 2021-12-26 | 20.043 | Complete | Good
http://environment.data.gov.uk/hydrology/id/measures/d031ef9f-4e50-4c68-aa43-9b5589c32874-flow-m-86400-m3s-qualified | 2021-12-27T09:00:00 | 2021-12-27 | 21.054 | Complete | Good
http://environment.data.gov.uk/hydrology/id/measures/d031ef9f-4e50-4c68-aa43-9b5589c32874-flow-m-86400-m3s-qualified | 2021-12-28T09:00:00 | 2021-12-28 | 35.516 | Complete | Good
http://environment.data.gov.uk/hydrology/id/measures/d031ef9f-4e50-4c68-aa43-9b5589c32874-flow-m-86400-m3s-qualified | 2021-12-29T09:00:00 | 2021-12-29 | 32.768 | Complete | Good
http://environment.data.gov.uk/hydrology/id/measures/d031ef9f-4e50-4c68-aa43-9b5589c32874-flow-m-86400-m3s-qualified | 2021-12-30T09:00:00 | 2021-12-30 | 38.39 | Complete | Good
http://environment.data.gov.uk/hydrology/id/measures/d031ef9f-4e50-4c68-aa43-9b5589c32874-flow-m-86400-m3s-qualified | 2021-12-31T09:00:00 | 2021-12-31 | 122.419 | Complete | Good
http://environment.data.gov.uk/hydrology/id/measures/d031ef9f-4e50-4c68-aa43-9b5589c32874-flow-m-86400-m3s-qualified | 2022-01-01T09:00:00 | 2022-01-01 | 43.009 | Complete | Good
http://environment.data.gov.uk/hydrology/id/measures/d031ef9f-4e50-4c68-aa43-9b5589c32874-flow-m-86400-m3s-qualified | 2022-01-02T09:00:00 | 2022-01-02 | 36.21 | Complete | Good
http://environment.data.gov.uk/hydrology/id/measures/d031ef9f-4e50-4c68-aa43-9b5589c32874-flow-m-86400-m3s-qualified | 2022-01-03T09:00:00 | 2022-01-03 | 80.593 | Complete | Good
http://environment.data.gov.uk/hydrology/id/measures/d031ef9f-4e50-4c68-aa43-9b5589c32874-flow-m-86400-m3s-qualified | 2022-01-04T09:00:00 | 2022-01-04 | 53.696 | Complete | Good
http://environment.data.gov.uk/hydrology/id/measures/d031ef9f-4e50-4c68-aa43-9b5589c32874-flow-m-86400-m3s-qualified | 2022-01-05T09:00:00 | 2022-01-05 | 27.653 | Complete | Good
http://environment.data.gov.uk/hydrology/id/measures/d031ef9f-4e50-4c68-aa43-9b5589c32874-flow-m-86400-m3s-qualified | 2022-01-06T09:00:00 | 2022-01-06 | 19.15 | Complete | Good
http://environment.data.gov.uk/hydrology/id/measures/d031ef9f-4e50-4c68-aa43-9b5589c32874-flow-m-86400-m3s-qualified | 2022-01-07T09:00:00 | 2022-01-07 | 30.964 | Complete | Good
http://environment.data.gov.uk/hydrology/id/measures/d031ef9f-4e50-4c68-aa43-9b5589c32874-flow-m-86400-m3s-qualified | 2022-01-08T09:00:00 | 2022-01-08 | 49.154 | Complete | Good
http://environment.data.gov.uk/hydrology/id/measures/d031ef9f-4e50-4c68-aa43-9b5589c32874-flow-m-86400-m3s-qualified | 2022-01-09T09:00:00 | 2022-01-09 | 47.863 | Complete | Good
http://environment.data.gov.uk/hydrology/id/measures/d031ef9f-4e50-4c68-aa43-9b5589c32874-flow-m-86400-m3s-qualified | 2022-01-10T09:00:00 | 2022-01-10 | 37.316 | Complete | Good
http://environment.data.gov.uk/hydrology/id/measures/d031ef9f-4e50-4c68-aa43-9b5589c32874-flow-m-86400-m3s-qualified | 2022-01-11T09:00:00 | 2022-01-11 | 29.805 | Complete | Good
http://environment.data.gov.uk/hydrology/id/measures/d031ef9f-4e50-4c68-aa43-9b5589c32874-flow-m-86400-m3s-qualified | 2022-01-12T09:00:00 | 2022-01-12 | 20.975 | Complete | Good
http://environment.data.gov.uk/hydrology/id/measures/d031ef9f-4e50-4c68-aa43-9b5589c32874-flow-m-86400-m3s-qualified | 2022-01-13T09:00:00 | 2022-01-13 | 16.464 | Complete | Good
http://environment.data.gov.uk/hydrology/id/measures/d031ef9f-4e50-4c68-aa43-9b5589c32874-flow-m-86400-m3s-qualified | 2022-01-14T09:00:00 | 2022-01-14 | 14.002 | Complete | Good
http://environment.data.gov.uk/hydrology/id/measures/d031ef9f-4e50-4c68-aa43-9b5589c32874-flow-m-86400-m3s-qualified | 2022-01-15T09:00:00 | 2022-01-15 | 12.239 | Complete | Good
http://environment.data.gov.uk/hydrology/id/measures/d031ef9f-4e50-4c68-aa43-9b5589c32874-flow-m-86400-m3s-qualified | 2022-01-16T09:00:00 | 2022-01-16 | 12.046 | Complete | Good
http://environment.data.gov.uk/hydrology/id/measures/d031ef9f-4e50-4c68-aa43-9b5589c32874-flow-m-86400-m3s-qualified | 2022-01-17T09:00:00 | 2022-01-17 | 10.925 | Complete | Good
http://environment.data.gov.uk/hydrology/id/measures/d031ef9f-4e50-4c68-aa43-9b5589c32874-flow-m-86400-m3s-qualified | 2022-01-18T09:00:00 | 2022-01-18 | 9.741 | Complete | Good
http://environment.data.gov.uk/hydrology/id/measures/d031ef9f-4e50-4c68-aa43-9b5589c32874-flow-m-86400-m3s-qualified | 2022-01-19T09:00:00 | 2022-01-19 | 10.416 | Complete | Good
http://environment.data.gov.uk/hydrology/id/measures/d031ef9f-4e50-4c68-aa43-9b5589c32874-flow-m-86400-m3s-qualified | 2022-01-20T09:00:00 | 2022-01-20 | 10.348 | Complete | Good
http://environment.data.gov.uk/hydrology/id/measures/d031ef9f-4e50-4c68-aa43-9b5589c32874-flow-m-86400-m3s-qualified | 2022-01-21T09:00:00 | 2022-01-21 | 7.938 | Complete | Good
http://environment.data.gov.uk/hydrology/id/measures/d031ef9f-4e50-4c68-aa43-9b5589c32874-flow-m-86400-m3s-qualified | 2022-01-22T09:00:00 | 2022-01-22 | 7.595 | Complete | Good
http://environment.data.gov.uk/hydrology/id/measures/d031ef9f-4e50-4c68-aa43-9b5589c32874-flow-m-86400-m3s-qualified | 2022-01-23T09:00:00 | 2022-01-23 | 7.239 | Complete | Good
http://environment.data.gov.uk/hydrology/id/measures/d031ef9f-4e50-4c68-aa43-9b5589c32874-flow-m-86400-m3s-qualified | 2022-01-24T09:00:00 | 2022-01-24 | 6.624 | Complete | Good
http://environment.data.gov.uk/hydrology/id/measures/d031ef9f-4e50-4c68-aa43-9b5589c32874-flow-m-86400-m3s-qualified | 2022-01-25T09:00:00 | 2022-01-25 | 5.824 | Complete | Good
http://environment.data.gov.uk/hydrology/id/measures/d031ef9f-4e50-4c68-aa43-9b5589c32874-flow-m-86400-m3s-qualified | 2022-01-26T09:00:00 | 2022-01-26 | 6.011 | Complete | Good
http://environment.data.gov.uk/hydrology/id/measures/d031ef9f-4e50-4c68-aa43-9b5589c32874-flow-m-86400-m3s-qualified | 2022-01-27T09:00:00 | 2022-01-27 | 8.793 | Complete | Good
http://environment.data.gov.uk/hydrology/id/measures/d031ef9f-4e50-4c68-aa43-9b5589c32874-flow-m-86400-m3s-qualified | 2022-01-28T09:00:00 | 2022-01-28 | 9.042 | Complete | Good
http://environment.data.gov.uk/hydrology/id/measures/d031ef9f-4e50-4c68-aa43-9b5589c32874-flow-m-86400-m3s-qualified | 2022-01-29T09:00:00 | 2022-01-29 | 7.783 | Complete | Good
http://environment.data.gov.uk/hydrology/id/measures/d031ef9f-4e50-4c68-aa43-9b5589c32874-flow-m-86400-m3s-qualified | 2022-01-30T09:00:00 | 2022-01-30 | 6.474 | Complete | Good
http://environment.data.gov.uk/hydrology/id/measures/d031ef9f-4e50-4c68-aa43-9b5589c32874-flow-m-86400-m3s-qualified | 2022-01-31T09:00:00 | 2022-01-31 | 11.949 | Complete | Good
http://environment.data.gov.uk/hydrology/id/measures/d031ef9f-4e50-4c68-aa43-9b5589c32874-flow-m-86400-m3s-qualified | 2022-02-01T09:00:00 | 2022-02-01 | 11.037 | Complete | Good
http://environment.data.gov.uk/hydrology/id/measures/d031ef9f-4e50-4c68-aa43-9b5589c32874-flow-m-86400-m3s-qualified | 2022-02-02T09:00:00 | 2022-02-02 | 14.138 | Complete | Good
http://environment.data.gov.uk/hydrology/id/measures/d031ef9f-4e50-4c68-aa43-9b5589c32874-flow-m-86400-m3s-qualified | 2022-02-03T09:00:00 | 2022-02-03 | 14.315 | Complete | Good
http://environment.data.gov.uk/hydrology/id/measures/d031ef9f-4e50-4c68-aa43-9b5589c32874-flow-m-86400-m3s-qualified | 2022-02-04T09:00:00 | 2022-02-04 | 13.722 | Complete | Good
http://environment.data.gov.uk/hydrology/id/measures/d031ef9f-4e50-4c68-aa43-9b5589c32874-flow-m-86400-m3s-qualified | 2022-02-05T09:00:00 | 2022-02-05 | 48.16 | Complete | Good
http://environment.data.gov.uk/hydrology/id/measures/d031ef9f-4e50-4c68-aa43-9b5589c32874-flow-m-86400-m3s-qualified | 2022-02-06T09:00:00 | 2022-02-06 | 80.442 | Complete | Good
http://environment.data.gov.uk/hydrology/id/measures/d031ef9f-4e50-4c68-aa43-9b5589c32874-flow-m-86400-m3s-qualified | 2022-02-07T09:00:00 | 2022-02-07 | 33.343 | Complete | Good
http://environment.data.gov.uk/hydrology/id/measures/d031ef9f-4e50-4c68-aa43-9b5589c32874-flow-m-86400-m3s-qualified | 2022-02-08T09:00:00 | 2022-02-08 | 38.968 | Complete | Good
http://environment.data.gov.uk/hydrology/id/measures/d031ef9f-4e50-4c68-aa43-9b5589c32874-flow-m-86400-m3s-qualified | 2022-02-09T09:00:00 | 2022-02-09 | 34.486 | Complete | Good
http://environment.data.gov.uk/hydrology/id/measures/d031ef9f-4e50-4c68-aa43-9b5589c32874-flow-m-86400-m3s-qualified | 2022-02-10T09:00:00 | 2022-02-10 | 20.419 | Complete | Good
http://environment.data.gov.uk/hydrology/id/measures/d031ef9f-4e50-4c68-aa43-9b5589c32874-flow-m-86400-m3s-qualified | 2022-02-11T09:00:00 | 2022-02-11 | 12.287 | Complete | Good
http://environment.data.gov.uk/hydrology/id/measures/d031ef9f-4e50-4c68-aa43-9b5589c32874-flow-m-86400-m3s-qualified | 2022-02-12T09:00:00 | 2022-02-12 | 10.747 | Complete | Good
http://environment.data.gov.uk/hydrology/id/measures/d031ef9f-4e50-4c68-aa43-9b5589c32874-flow-m-86400-m3s-qualified | 2022-02-13T09:00:00 | 2022-02-13 | 78.558 | Complete | Good
http://environment.data.gov.uk/hydrology/id/measures/d031ef9f-4e50-4c68-aa43-9b5589c32874-flow-m-86400-m3s-qualified | 2022-02-14T09:00:00 | 2022-02-14 | 55.219 | Complete | Good
http://environment.data.gov.uk/hydrology/id/measures/d031ef9f-4e50-4c68-aa43-9b5589c32874-flow-m-86400-m3s-qualified | 2022-02-15T09:00:00 | 2022-02-15 | 40.731 | Complete | Good
http://environment.data.gov.uk/hydrology/id/measures/d031ef9f-4e50-4c68-aa43-9b5589c32874-flow-m-86400-m3s-qualified | 2022-02-16T09:00:00 | 2022-02-16 | 59.425 | Complete | Good
http://environment.data.gov.uk/hydrology/id/measures/d031ef9f-4e50-4c68-aa43-9b5589c32874-flow-m-86400-m3s-qualified | 2022-02-17T09:00:00 | 2022-02-17 | 51.997 | Complete | Good
http://environment.data.gov.uk/hydrology/id/measures/d031ef9f-4e50-4c68-aa43-9b5589c32874-flow-m-86400-m3s-qualified | 2022-02-18T09:00:00 | 2022-02-18 | 67.743 | Complete | Good
http://environment.data.gov.uk/hydrology/id/measures/d031ef9f-4e50-4c68-aa43-9b5589c32874-flow-m-86400-m3s-qualified | 2022-02-19T09:00:00 | 2022-02-19 | 52.358 | Complete | Good
http://environment.data.gov.uk/hydrology/id/measures/d031ef9f-4e50-4c68-aa43-9b5589c32874-flow-m-86400-m3s-qualified | 2022-02-20T09:00:00 | 2022-02-20 | 345 | Complete | Good
http://environment.data.gov.uk/hydrology/id/measures/d031ef9f-4e50-4c68-aa43-9b5589c32874-flow-m-86400-m3s-qualified | 2022-02-21T09:00:00 | 2022-02-21 | 157.999 | Complete | Good
http://environment.data.gov.uk/hydrology/id/measures/d031ef9f-4e50-4c68-aa43-9b5589c32874-flow-m-86400-m3s-qualified | 2022-02-22T09:00:00 | 2022-02-22 | 65.071 | Complete | Good
http://environment.data.gov.uk/hydrology/id/measures/d031ef9f-4e50-4c68-aa43-9b5589c32874-flow-m-86400-m3s-qualified | 2022-02-23T09:00:00 | 2022-02-23 | 48.23 | Complete | Good
http://environment.data.gov.uk/hydrology/id/measures/d031ef9f-4e50-4c68-aa43-9b5589c32874-flow-m-86400-m3s-qualified | 2022-02-24T09:00:00 | 2022-02-24 | 54.277 | Complete | Good
http://environment.data.gov.uk/hydrology/id/measures/d031ef9f-4e50-4c68-aa43-9b5589c32874-flow-m-86400-m3s-qualified | 2022-02-25T09:00:00 | 2022-02-25 | 33.437 | Complete | Good
http://environment.data.gov.uk/hydrology/id/measures/d031ef9f-4e50-4c68-aa43-9b5589c32874-flow-m-86400-m3s-qualified | 2022-02-26T09:00:00 | 2022-02-26 | 29.808 | Complete | Good
http://environment.data.gov.uk/hydrology/id/measures/d031ef9f-4e50-4c68-aa43-9b5589c32874-flow-m-86400-m3s-qualified | 2022-02-27T09:00:00 | 2022-02-27 | 24.571 | Complete | Good
http://environment.data.gov.uk/hydrology/id/measures/d031ef9f-4e50-4c68-aa43-9b5589c32874-flow-m-86400-m3s-qualified | 2022-02-28T09:00:00 | 2022-02-28 | 18.565 | Complete | Estimated
http://environment.data.gov.uk/hydrology/id/measures/d031ef9f-4e50-4c68-aa43-9b5589c32874-flow-m-86400-m3s-qualified | 2022-03-01T09:00:00 | 2022-03-01 | 32.007 | Complete | Estimated
http://environment.data.gov.uk/hydrology/id/measures/d031ef9f-4e50-4c68-aa43-9b5589c32874-flow-m-86400-m3s-qualified | 2022-03-02T09:00:00 | 2022-03-02 | 19.978 | Complete | Estimated
http://environment.data.gov.uk/hydrology/id/measures/d031ef9f-4e50-4c68-aa43-9b5589c32874-flow-m-86400-m3s-qualified | 2022-03-03T09:00:00 | 2022-03-03 | 27.769 | Complete | Estimated
http://environment.data.gov.uk/hydrology/id/measures/d031ef9f-4e50-4c68-aa43-9b5589c32874-flow-m-86400-m3s-qualified | 2022-03-04T09:00:00 | 2022-03-04 | 73.02 | Complete | Estimated
http://environment.data.gov.uk/hydrology/id/measures/d031ef9f-4e50-4c68-aa43-9b5589c32874-flow-m-86400-m3s-qualified | 2022-03-05T09:00:00 | 2022-03-05 | 44.982 | Complete | Estimated
http://environment.data.gov.uk/hydrology/id/measures/d031ef9f-4e50-4c68-aa43-9b5589c32874-flow-m-86400-m3s-qualified | 2022-03-06T09:00:00 | 2022-03-06 | 27.267 | Complete | Estimated
http://environment.data.gov.uk/hydrology/id/measures/d031ef9f-4e50-4c68-aa43-9b5589c32874-flow-m-86400-m3s-qualified | 2022-03-07T09:00:00 | 2022-03-07 | 19.694 | Complete | Estimated
http://environment.data.gov.uk/hydrology/id/measures/d031ef9f-4e50-4c68-aa43-9b5589c32874-flow-m-86400-m3s-qualified | 2022-03-08T09:00:00 | 2022-03-08 | 16.152 | Complete | Estimated
http://environment.data.gov.uk/hydrology/id/measures/d031ef9f-4e50-4c68-aa43-9b5589c32874-flow-m-86400-m3s-qualified | 2022-03-09T09:00:00 | 2022-03-09 | 13.366 | Complete | Estimated
http://environment.data.gov.uk/hydrology/id/measures/d031ef9f-4e50-4c68-aa43-9b5589c32874-flow-m-86400-m3s-qualified | 2022-03-10T09:00:00 | 2022-03-10 | 11.488 | Complete | Estimated
http://environment.data.gov.uk/hydrology/id/measures/d031ef9f-4e50-4c68-aa43-9b5589c32874-flow-m-86400-m3s-qualified | 2022-03-11T09:00:00 | 2022-03-11 | 10.452 | Complete | Estimated
http://environment.data.gov.uk/hydrology/id/measures/d031ef9f-4e50-4c68-aa43-9b5589c32874-flow-m-86400-m3s-qualified | 2022-03-12T09:00:00 | 2022-03-12 | 14.82 | Complete | Estimated
http://environment.data.gov.uk/hydrology/id/measures/d031ef9f-4e50-4c68-aa43-9b5589c32874-flow-m-86400-m3s-qualified | 2022-03-13T09:00:00 | 2022-03-13 | 17.662 | Complete | Estimated
http://environment.data.gov.uk/hydrology/id/measures/d031ef9f-4e50-4c68-aa43-9b5589c32874-flow-m-86400-m3s-qualified | 2022-03-14T09:00:00 | 2022-03-14 | 14.158 | Complete | Estimated
http://environment.data.gov.uk/hydrology/id/measures/d031ef9f-4e50-4c68-aa43-9b5589c32874-flow-m-86400-m3s-qualified | 2022-03-15T09:00:00 | 2022-03-15 | 14.22 | Complete | Estimated
http://environment.data.gov.uk/hydrology/id/measures/d031ef9f-4e50-4c68-aa43-9b5589c32874-flow-m-86400-m3s-qualified | 2022-03-16T09:00:00 | 2022-03-16 | 12.082 | Complete | Estimated
http://environment.data.gov.uk/hydrology/id/measures/d031ef9f-4e50-4c68-aa43-9b5589c32874-flow-m-86400-m3s-qualified | 2022-03-17T09:00:00 | 2022-03-17 | 11.187 | Complete | Estimated
http://environment.data.gov.uk/hydrology/id/measures/d031ef9f-4e50-4c68-aa43-9b5589c32874-flow-m-86400-m3s-qualified | 2022-03-18T09:00:00 | 2022-03-18 | 10.2 | Complete | Estimated
http://environment.data.gov.uk/hydrology/id/measures/d031ef9f-4e50-4c68-aa43-9b5589c32874-flow-m-86400-m3s-qualified | 2022-03-19T09:00:00 | 2022-03-19 | 8.206 | Complete | Estimated
http://environment.data.gov.uk/hydrology/id/measures/d031ef9f-4e50-4c68-aa43-9b5589c32874-flow-m-86400-m3s-qualified | 2022-03-20T09:00:00 | 2022-03-20 | 7.44 | Complete | Estimated
http://environment.data.gov.uk/hydrology/id/measures/d031ef9f-4e50-4c68-aa43-9b5589c32874-flow-m-86400-m3s-qualified | 2022-03-21T09:00:00 | 2022-03-21 | 6.834 | Complete | Estimated
http://environment.data.gov.uk/hydrology/id/measures/d031ef9f-4e50-4c68-aa43-9b5589c32874-flow-m-86400-m3s-qualified | 2022-03-22T09:00:00 | 2022-03-22 | 6.149 | Complete | Estimated
http://environment.data.gov.uk/hydrology/id/measures/d031ef9f-4e50-4c68-aa43-9b5589c32874-flow-m-86400-m3s-qualified | 2022-03-23T09:00:00 | 2022-03-23 | 5.84 | Complete | Estimated
http://environment.data.gov.uk/hydrology/id/measures/d031ef9f-4e50-4c68-aa43-9b5589c32874-flow-m-86400-m3s-qualified | 2022-03-24T09:00:00 | 2022-03-24 | 5.405 | Complete | Estimated
http://environment.data.gov.uk/hydrology/id/measures/d031ef9f-4e50-4c68-aa43-9b5589c32874-flow-m-86400-m3s-qualified | 2022-03-25T09:00:00 | 2022-03-25 | 5.234 | Complete | Estimated
http://environment.data.gov.uk/hydrology/id/measures/d031ef9f-4e50-4c68-aa43-9b5589c32874-flow-m-86400-m3s-qualified | 2022-03-26T09:00:00 | 2022-03-26 | 4.887 | Complete | Estimated
http://environment.data.gov.uk/hydrology/id/measures/d031ef9f-4e50-4c68-aa43-9b5589c32874-flow-m-86400-m3s-qualified | 2022-03-27T09:00:00 | 2022-03-27 | 4.851 | Complete | Estimated
http://environment.data.gov.uk/hydrology/id/measures/d031ef9f-4e50-4c68-aa43-9b5589c32874-flow-m-86400-m3s-qualified | 2022-03-28T09:00:00 | 2022-03-28 | 5.102 | Complete | Estimated
http://environment.data.gov.uk/hydrology/id/measures/d031ef9f-4e50-4c68-aa43-9b5589c32874-flow-m-86400-m3s-qualified | 2022-03-29T09:00:00 | 2022-03-29 | 5.314 | Complete | Estimated
http://environment.data.gov.uk/hydrology/id/measures/d031ef9f-4e50-4c68-aa43-9b5589c32874-flow-m-86400-m3s-qualified | 2022-03-30T09:00:00 | 2022-03-30 | 6.154 | Complete | Estimated
http://environment.data.gov.uk/hydrology/id/measures/d031ef9f-4e50-4c68-aa43-9b5589c32874-flow-m-86400-m3s-qualified | 2022-03-31T09:00:00 | 2022-03-31 | 7.77 | Complete | Estimated
http://environment.data.gov.uk/hydrology/id/measures/d031ef9f-4e50-4c68-aa43-9b5589c32874-flow-m-86400-m3s-qualified | 2022-04-01T09:00:00 | 2022-04-01 | 11.879 | Complete | Estimated
http://environment.data.gov.uk/hydrology/id/measures/d031ef9f-4e50-4c68-aa43-9b5589c32874-flow-m-86400-m3s-qualified | 2022-04-02T09:00:00 | 2022-04-02 | 10.335 | Complete | Estimated
http://environment.data.gov.uk/hydrology/id/measures/d031ef9f-4e50-4c68-aa43-9b5589c32874-flow-m-86400-m3s-qualified | 2022-04-03T09:00:00 | 2022-04-03 | 8.584 | Complete | Estimated
http://environment.data.gov.uk/hydrology/id/measures/d031ef9f-4e50-4c68-aa43-9b5589c32874-flow-m-86400-m3s-qualified | 2022-04-04T09:00:00 | 2022-04-04 | 10.052 | Complete | Estimated
http://environment.data.gov.uk/hydrology/id/measures/d031ef9f-4e50-4c68-aa43-9b5589c32874-flow-m-86400-m3s-qualified | 2022-04-05T09:00:00 | 2022-04-05 | 24.256 | Complete | Estimated
http://environment.data.gov.uk/hydrology/id/measures/d031ef9f-4e50-4c68-aa43-9b5589c32874-flow-m-86400-m3s-qualified | 2022-04-06T09:00:00 | 2022-04-06 | 64.989 | Complete | Estimated
http://environment.data.gov.uk/hydrology/id/measures/d031ef9f-4e50-4c68-aa43-9b5589c32874-flow-m-86400-m3s-qualified | 2022-04-07T09:00:00 | 2022-04-07 | 68.071 | Complete | Estimated
http://environment.data.gov.uk/hydrology/id/measures/d031ef9f-4e50-4c68-aa43-9b5589c32874-flow-m-86400-m3s-qualified | 2022-04-08T09:00:00 | 2022-04-08 | 33.843 | Complete | Estimated
http://environment.data.gov.uk/hydrology/id/measures/d031ef9f-4e50-4c68-aa43-9b5589c32874-flow-m-86400-m3s-qualified | 2022-04-09T09:00:00 | 2022-04-09 | 17.477 | Complete | Estimated
http://environment.data.gov.uk/hydrology/id/measures/d031ef9f-4e50-4c68-aa43-9b5589c32874-flow-m-86400-m3s-qualified | 2022-04-10T09:00:00 | 2022-04-10 | 10.832 | Complete | Estimated
http://environment.data.gov.uk/hydrology/id/measures/d031ef9f-4e50-4c68-aa43-9b5589c32874-flow-m-86400-m3s-qualified | 2022-04-11T09:00:00 | 2022-04-11 | 8.363 | Complete | Estimated
http://environment.data.gov.uk/hydrology/id/measures/d031ef9f-4e50-4c68-aa43-9b5589c32874-flow-m-86400-m3s-qualified | 2022-04-12T09:00:00 | 2022-04-12 | 8.627 | Complete | Estimated
http://environment.data.gov.uk/hydrology/id/measures/d031ef9f-4e50-4c68-aa43-9b5589c32874-flow-m-86400-m3s-qualified | 2022-04-13T09:00:00 | 2022-04-13 | 16.292 | Complete | Estimated
http://environment.data.gov.uk/hydrology/id/measures/d031ef9f-4e50-4c68-aa43-9b5589c32874-flow-m-86400-m3s-qualified | 2022-04-14T09:00:00 | 2022-04-14 | 12.032 | Complete | Estimated
http://environment.data.gov.uk/hydrology/id/measures/d031ef9f-4e50-4c68-aa43-9b5589c32874-flow-m-86400-m3s-qualified | 2022-04-15T09:00:00 | 2022-04-15 | 8.914 | Complete | Estimated
http://environment.data.gov.uk/hydrology/id/measures/d031ef9f-4e50-4c68-aa43-9b5589c32874-flow-m-86400-m3s-qualified | 2022-04-16T09:00:00 | 2022-04-16 | 7.104 | Complete | Estimated
http://environment.data.gov.uk/hydrology/id/measures/d031ef9f-4e50-4c68-aa43-9b5589c32874-flow-m-86400-m3s-qualified | 2022-04-17T09:00:00 | 2022-04-17 | 6.36 | Complete | Estimated
http://environment.data.gov.uk/hydrology/id/measures/d031ef9f-4e50-4c68-aa43-9b5589c32874-flow-m-86400-m3s-qualified | 2022-04-18T09:00:00 | 2022-04-18 | 5.956 | Complete | Estimated
http://environment.data.gov.uk/hydrology/id/measures/d031ef9f-4e50-4c68-aa43-9b5589c32874-flow-m-86400-m3s-qualified | 2022-04-19T09:00:00 | 2022-04-19 | 5.621 | Complete | Estimated
http://environment.data.gov.uk/hydrology/id/measures/d031ef9f-4e50-4c68-aa43-9b5589c32874-flow-m-86400-m3s-qualified | 2022-04-20T09:00:00 | 2022-04-20 | 5.176 | Complete | Estimated
http://environment.data.gov.uk/hydrology/id/measures/d031ef9f-4e50-4c68-aa43-9b5589c32874-flow-m-86400-m3s-qualified | 2022-04-21T09:00:00 | 2022-04-21 | 4.9 | Complete | Estimated
http://environment.data.gov.uk/hydrology/id/measures/d031ef9f-4e50-4c68-aa43-9b5589c32874-flow-m-86400-m3s-qualified | 2022-04-22T09:00:00 | 2022-04-22 | 4.66 | Complete | Estimated
http://environment.data.gov.uk/hydrology/id/measures/d031ef9f-4e50-4c68-aa43-9b5589c32874-flow-m-86400-m3s-qualified | 2022-04-23T09:00:00 | 2022-04-23 | 4.511 | Complete | Estimated
http://environment.data.gov.uk/hydrology/id/measures/d031ef9f-4e50-4c68-aa43-9b5589c32874-flow-m-86400-m3s-qualified | 2022-04-24T09:00:00 | 2022-04-24 | 4.432 | Complete | Estimated
http://environment.data.gov.uk/hydrology/id/measures/d031ef9f-4e50-4c68-aa43-9b5589c32874-flow-m-86400-m3s-qualified | 2022-04-25T09:00:00 | 2022-04-25 | 4.278 | Complete | Estimated
http://environment.data.gov.uk/hydrology/id/measures/d031ef9f-4e50-4c68-aa43-9b5589c32874-flow-m-86400-m3s-qualified | 2022-04-26T09:00:00 | 2022-04-26 | 4.063 | Complete | Estimated
http://environment.data.gov.uk/hydrology/id/measures/d031ef9f-4e50-4c68-aa43-9b5589c32874-flow-m-86400-m3s-qualified | 2022-04-27T09:00:00 | 2022-04-27 | 4.037 | Complete | Estimated
http://environment.data.gov.uk/hydrology/id/measures/d031ef9f-4e50-4c68-aa43-9b5589c32874-flow-m-86400-m3s-qualified | 2022-04-28T09:00:00 | 2022-04-28 | 3.782 | Complete | Estimated
http://environment.data.gov.uk/hydrology/id/measures/d031ef9f-4e50-4c68-aa43-9b5589c32874-flow-m-86400-m3s-qualified | 2022-04-29T09:00:00 | 2022-04-29 | 3.902 | Complete | Estimated
http://environment.data.gov.uk/hydrology/id/measures/d031ef9f-4e50-4c68-aa43-9b5589c32874-flow-m-86400-m3s-qualified | 2022-04-30T09:00:00 | 2022-04-30 | 3.264 | Complete | Estimated
http://environment.data.gov.uk/hydrology/id/measures/d031ef9f-4e50-4c68-aa43-9b5589c32874-flow-m-86400-m3s-qualified | 2022-05-01T09:00:00 | 2022-05-01 | 3.848 | Complete | Estimated
http://environment.data.gov.uk/hydrology/id/measures/d031ef9f-4e50-4c68-aa43-9b5589c32874-flow-m-86400-m3s-qualified | 2022-05-02T09:00:00 | 2022-05-02 | 3.623 | Complete | Estimated
http://environment.data.gov.uk/hydrology/id/measures/d031ef9f-4e50-4c68-aa43-9b5589c32874-flow-m-86400-m3s-qualified | 2022-05-03T09:00:00 | 2022-05-03 | 3.262 | Complete | Estimated
http://environment.data.gov.uk/hydrology/id/measures/d031ef9f-4e50-4c68-aa43-9b5589c32874-flow-m-86400-m3s-qualified | 2022-05-04T09:00:00 | 2022-05-04 | 3.593 | Complete | Estimated
http://environment.data.gov.uk/hydrology/id/measures/d031ef9f-4e50-4c68-aa43-9b5589c32874-flow-m-86400-m3s-qualified | 2022-05-05T09:00:00 | 2022-05-05 | 6.305 | Complete | Estimated
http://environment.data.gov.uk/hydrology/id/measures/d031ef9f-4e50-4c68-aa43-9b5589c32874-flow-m-86400-m3s-qualified | 2022-05-06T09:00:00 | 2022-05-06 | 5.342 | Complete | Estimated
http://environment.data.gov.uk/hydrology/id/measures/d031ef9f-4e50-4c68-aa43-9b5589c32874-flow-m-86400-m3s-qualified | 2022-05-07T09:00:00 | 2022-05-07 | 4.94 | Complete | Estimated
http://environment.data.gov.uk/hydrology/id/measures/d031ef9f-4e50-4c68-aa43-9b5589c32874-flow-m-86400-m3s-qualified | 2022-05-08T09:00:00 | 2022-05-08 | 5.126 | Complete | Estimated
http://environment.data.gov.uk/hydrology/id/measures/d031ef9f-4e50-4c68-aa43-9b5589c32874-flow-m-86400-m3s-qualified | 2022-05-09T09:00:00 | 2022-05-09 | 4.266 | Complete | Estimated
http://environment.data.gov.uk/hydrology/id/measures/d031ef9f-4e50-4c68-aa43-9b5589c32874-flow-m-86400-m3s-qualified | 2022-05-10T09:00:00 | 2022-05-10 | 4.235 | Complete | Estimated
http://environment.data.gov.uk/hydrology/id/measures/d031ef9f-4e50-4c68-aa43-9b5589c32874-flow-m-86400-m3s-qualified | 2022-05-11T09:00:00 | 2022-05-11 | 6.239 | Complete | Estimated
http://environment.data.gov.uk/hydrology/id/measures/d031ef9f-4e50-4c68-aa43-9b5589c32874-flow-m-86400-m3s-qualified | 2022-05-12T09:00:00 | 2022-05-12 | 8.774 | Complete | Estimated
http://environment.data.gov.uk/hydrology/id/measures/d031ef9f-4e50-4c68-aa43-9b5589c32874-flow-m-86400-m3s-qualified | 2022-05-13T09:00:00 | 2022-05-13 | 5.626 | Complete | Estimated
http://environment.data.gov.uk/hydrology/id/measures/d031ef9f-4e50-4c68-aa43-9b5589c32874-flow-m-86400-m3s-qualified | 2022-05-14T09:00:00 | 2022-05-14 | 6.147 | Complete | Estimated
http://environment.data.gov.uk/hydrology/id/measures/d031ef9f-4e50-4c68-aa43-9b5589c32874-flow-m-86400-m3s-qualified | 2022-05-15T09:00:00 | 2022-05-15 | 4.863 | Complete | Estimated
http://environment.data.gov.uk/hydrology/id/measures/d031ef9f-4e50-4c68-aa43-9b5589c32874-flow-m-86400-m3s-qualified | 2022-05-16T09:00:00 | 2022-05-16 | 6.905 | Complete | Estimated
http://environment.data.gov.uk/hydrology/id/measures/d031ef9f-4e50-4c68-aa43-9b5589c32874-flow-m-86400-m3s-qualified | 2022-05-17T09:00:00 | 2022-05-17 | 22.586 | Complete | Estimated
http://environment.data.gov.uk/hydrology/id/measures/d031ef9f-4e50-4c68-aa43-9b5589c32874-flow-m-86400-m3s-qualified | 2022-05-18T09:00:00 | 2022-05-18 | 10.075 | Complete | Estimated
http://environment.data.gov.uk/hydrology/id/measures/d031ef9f-4e50-4c68-aa43-9b5589c32874-flow-m-86400-m3s-qualified | 2022-05-19T09:00:00 | 2022-05-19 | 7.028 | Complete | Estimated
http://environment.data.gov.uk/hydrology/id/measures/d031ef9f-4e50-4c68-aa43-9b5589c32874-flow-m-86400-m3s-qualified | 2022-05-20T09:00:00 | 2022-05-20 | 6.688 | Complete | Estimated
http://environment.data.gov.uk/hydrology/id/measures/d031ef9f-4e50-4c68-aa43-9b5589c32874-flow-m-86400-m3s-qualified | 2022-05-21T09:00:00 | 2022-05-21 | 5.041 | Complete | Estimated
http://environment.data.gov.uk/hydrology/id/measures/d031ef9f-4e50-4c68-aa43-9b5589c32874-flow-m-86400-m3s-qualified | 2022-05-22T09:00:00 | 2022-05-22 | 4.797 | Complete | Estimated
http://environment.data.gov.uk/hydrology/id/measures/d031ef9f-4e50-4c68-aa43-9b5589c32874-flow-m-86400-m3s-qualified | 2022-05-23T09:00:00 | 2022-05-23 | 6.12 | Complete | Estimated
http://environment.data.gov.uk/hydrology/id/measures/d031ef9f-4e50-4c68-aa43-9b5589c32874-flow-m-86400-m3s-qualified | 2022-05-24T09:00:00 | 2022-05-24 | 6.988 | Complete | Estimated
http://environment.data.gov.uk/hydrology/id/measures/d031ef9f-4e50-4c68-aa43-9b5589c32874-flow-m-86400-m3s-qualified | 2022-05-25T09:00:00 | 2022-05-25 | 5.158 | Complete | Estimated
http://environment.data.gov.uk/hydrology/id/measures/d031ef9f-4e50-4c68-aa43-9b5589c32874-flow-m-86400-m3s-qualified | 2022-05-26T09:00:00 | 2022-05-26 | 4.641 | Complete | Estimated
http://environment.data.gov.uk/hydrology/id/measures/d031ef9f-4e50-4c68-aa43-9b5589c32874-flow-m-86400-m3s-qualified | 2022-05-27T09:00:00 | 2022-05-27 | 5.005 | Complete | Estimated
http://environment.data.gov.uk/hydrology/id/measures/d031ef9f-4e50-4c68-aa43-9b5589c32874-flow-m-86400-m3s-qualified | 2022-05-28T09:00:00 | 2022-05-28 | 4.701 | Complete | Estimated
http://environment.data.gov.uk/hydrology/id/measures/d031ef9f-4e50-4c68-aa43-9b5589c32874-flow-m-86400-m3s-qualified | 2022-05-29T09:00:00 | 2022-05-29 | 4.04 | Complete | Estimated
http://environment.data.gov.uk/hydrology/id/measures/d031ef9f-4e50-4c68-aa43-9b5589c32874-flow-m-86400-m3s-qualified | 2022-05-30T09:00:00 | 2022-05-30 | 4.67 | Complete | Estimated
http://environment.data.gov.uk/hydrology/id/measures/d031ef9f-4e50-4c68-aa43-9b5589c32874-flow-m-86400-m3s-qualified | 2022-05-31T09:00:00 | 2022-05-31 | 5.196 | Complete | Estimated
http://environment.data.gov.uk/hydrology/id/measures/d031ef9f-4e50-4c68-aa43-9b5589c32874-flow-m-86400-m3s-qualified | 2022-06-01T09:00:00 | 2022-06-01 | 6.275 | Complete | Estimated
http://environment.data.gov.uk/hydrology/id/measures/d031ef9f-4e50-4c68-aa43-9b5589c32874-flow-m-86400-m3s-qualified | 2022-06-02T09:00:00 | 2022-06-02 | 5.627 | Complete | Estimated
http://environment.data.gov.uk/hydrology/id/measures/d031ef9f-4e50-4c68-aa43-9b5589c32874-flow-m-86400-m3s-qualified | 2022-06-03T09:00:00 | 2022-06-03 | 5.1 | Complete | Estimated
http://environment.data.gov.uk/hydrology/id/measures/d031ef9f-4e50-4c68-aa43-9b5589c32874-flow-m-86400-m3s-qualified | 2022-06-04T09:00:00 | 2022-06-04 | 5.374 | Complete | Estimated
http://environment.data.gov.uk/hydrology/id/measures/d031ef9f-4e50-4c68-aa43-9b5589c32874-flow-m-86400-m3s-qualified | 2022-06-05T09:00:00 | 2022-06-05 | 4.728 | Complete | Estimated
http://environment.data.gov.uk/hydrology/id/measures/d031ef9f-4e50-4c68-aa43-9b5589c32874-flow-m-86400-m3s-qualified | 2022-06-06T09:00:00 | 2022-06-06 | 5.863 | Complete | Estimated
http://environment.data.gov.uk/hydrology/id/measures/d031ef9f-4e50-4c68-aa43-9b5589c32874-flow-m-86400-m3s-qualified | 2022-06-07T09:00:00 | 2022-06-07 | 6.118 | Complete | Estimated
http://environment.data.gov.uk/hydrology/id/measures/d031ef9f-4e50-4c68-aa43-9b5589c32874-flow-m-86400-m3s-qualified | 2022-06-08T09:00:00 | 2022-06-08 | 8.018 | Complete | Estimated
http://environment.data.gov.uk/hydrology/id/measures/d031ef9f-4e50-4c68-aa43-9b5589c32874-flow-m-86400-m3s-qualified | 2022-06-09T09:00:00 | 2022-06-09 | 11.989 | Complete | Estimated
http://environment.data.gov.uk/hydrology/id/measures/d031ef9f-4e50-4c68-aa43-9b5589c32874-flow-m-86400-m3s-qualified | 2022-06-10T09:00:00 | 2022-06-10 | 6.722 | Complete | Estimated
http://environment.data.gov.uk/hydrology/id/measures/d031ef9f-4e50-4c68-aa43-9b5589c32874-flow-m-86400-m3s-qualified | 2022-06-11T09:00:00 | 2022-06-11 | 5.018 | Complete | Estimated
http://environment.data.gov.uk/hydrology/id/measures/d031ef9f-4e50-4c68-aa43-9b5589c32874-flow-m-86400-m3s-qualified | 2022-06-12T09:00:00 | 2022-06-12 | 4.551 | Complete | Estimated
http://environment.data.gov.uk/hydrology/id/measures/d031ef9f-4e50-4c68-aa43-9b5589c32874-flow-m-86400-m3s-qualified | 2022-06-13T09:00:00 | 2022-06-13 | 5.874 | Complete | Estimated
http://environment.data.gov.uk/hydrology/id/measures/d031ef9f-4e50-4c68-aa43-9b5589c32874-flow-m-86400-m3s-qualified | 2022-06-14T09:00:00 | 2022-06-14 | 4.771 | Complete | Estimated
http://environment.data.gov.uk/hydrology/id/measures/d031ef9f-4e50-4c68-aa43-9b5589c32874-flow-m-86400-m3s-qualified | 2022-06-15T09:00:00 | 2022-06-15 | 4.164 | Complete | Estimated
http://environment.data.gov.uk/hydrology/id/measures/d031ef9f-4e50-4c68-aa43-9b5589c32874-flow-m-86400-m3s-qualified | 2022-06-16T09:00:00 | 2022-06-16 | 3.833 | Complete | Estimated
http://environment.data.gov.uk/hydrology/id/measures/d031ef9f-4e50-4c68-aa43-9b5589c32874-flow-m-86400-m3s-qualified | 2022-06-17T09:00:00 | 2022-06-17 | 3.736 | Complete | Estimated
http://environment.data.gov.uk/hydrology/id/measures/d031ef9f-4e50-4c68-aa43-9b5589c32874-flow-m-86400-m3s-qualified | 2022-06-18T09:00:00 | 2022-06-18 | 3.716 | Complete | Estimated
http://environment.data.gov.uk/hydrology/id/measures/d031ef9f-4e50-4c68-aa43-9b5589c32874-flow-m-86400-m3s-qualified | 2022-06-19T09:00:00 | 2022-06-19 | 4.011 | Complete | Estimated
http://environment.data.gov.uk/hydrology/id/measures/d031ef9f-4e50-4c68-aa43-9b5589c32874-flow-m-86400-m3s-qualified | 2022-06-20T09:00:00 | 2022-06-20 | 3.963 | Complete | Estimated
http://environment.data.gov.uk/hydrology/id/measures/d031ef9f-4e50-4c68-aa43-9b5589c32874-flow-m-86400-m3s-qualified | 2022-06-21T09:00:00 | 2022-06-21 | 3.87 | Complete | Estimated
http://environment.data.gov.uk/hydrology/id/measures/d031ef9f-4e50-4c68-aa43-9b5589c32874-flow-m-86400-m3s-qualified | 2022-06-22T09:00:00 | 2022-06-22 | 3.741 | Complete | Estimated
http://environment.data.gov.uk/hydrology/id/measures/d031ef9f-4e50-4c68-aa43-9b5589c32874-flow-m-86400-m3s-qualified | 2022-06-23T09:00:00 | 2022-06-23 | 3.552 | Complete | Estimated
http://environment.data.gov.uk/hydrology/id/measures/d031ef9f-4e50-4c68-aa43-9b5589c32874-flow-m-86400-m3s-qualified | 2022-06-24T09:00:00 | 2022-06-24 | 3.908 | Complete | Estimated
http://environment.data.gov.uk/hydrology/id/measures/d031ef9f-4e50-4c68-aa43-9b5589c32874-flow-m-86400-m3s-qualified | 2022-06-25T09:00:00 | 2022-06-25 | 4.472 | Complete | Estimated
http://environment.data.gov.uk/hydrology/id/measures/d031ef9f-4e50-4c68-aa43-9b5589c32874-flow-m-86400-m3s-qualified | 2022-06-26T09:00:00 | 2022-06-26 | 4.325 | Complete | Estimated
http://environment.data.gov.uk/hydrology/id/measures/d031ef9f-4e50-4c68-aa43-9b5589c32874-flow-m-86400-m3s-qualified | 2022-06-27T09:00:00 | 2022-06-27 | 4.013 | Complete | Estimated
http://environment.data.gov.uk/hydrology/id/measures/d031ef9f-4e50-4c68-aa43-9b5589c32874-flow-m-86400-m3s-qualified | 2022-06-28T09:00:00 | 2022-06-28 | 4.656 | Complete | Estimated
http://environment.data.gov.uk/hydrology/id/measures/d031ef9f-4e50-4c68-aa43-9b5589c32874-flow-m-86400-m3s-qualified | 2022-06-29T09:00:00 | 2022-06-29 | 4.82 | Complete | Estimated
http://environment.data.gov.uk/hydrology/id/measures/d031ef9f-4e50-4c68-aa43-9b5589c32874-flow-m-86400-m3s-qualified | 2022-06-30T09:00:00 | 2022-06-30 | 6.749 | Complete | Estimated
http://environment.data.gov.uk/hydrology/id/measures/d031ef9f-4e50-4c68-aa43-9b5589c32874-flow-m-86400-m3s-qualified | 2022-07-01T09:00:00 | 2022-07-01 | 6.851 | Complete | Estimated
http://environment.data.gov.uk/hydrology/id/measures/d031ef9f-4e50-4c68-aa43-9b5589c32874-flow-m-86400-m3s-qualified | 2022-07-02T09:00:00 | 2022-07-02 | 8.424 | Complete | Estimated
http://environment.data.gov.uk/hydrology/id/measures/d031ef9f-4e50-4c68-aa43-9b5589c32874-flow-m-86400-m3s-qualified | 2022-07-03T09:00:00 | 2022-07-03 | 8.06 | Complete | Estimated
http://environment.data.gov.uk/hydrology/id/measures/d031ef9f-4e50-4c68-aa43-9b5589c32874-flow-m-86400-m3s-qualified | 2022-07-04T09:00:00 | 2022-07-04 | 5.691 | Complete | Estimated
http://environment.data.gov.uk/hydrology/id/measures/d031ef9f-4e50-4c68-aa43-9b5589c32874-flow-m-86400-m3s-qualified | 2022-07-05T09:00:00 | 2022-07-05 | 6.22 | Complete | Estimated
http://environment.data.gov.uk/hydrology/id/measures/d031ef9f-4e50-4c68-aa43-9b5589c32874-flow-m-86400-m3s-qualified | 2022-07-06T09:00:00 | 2022-07-06 | 5.122 | Complete | Estimated
http://environment.data.gov.uk/hydrology/id/measures/d031ef9f-4e50-4c68-aa43-9b5589c32874-flow-m-86400-m3s-qualified | 2022-07-07T09:00:00 | 2022-07-07 | 5.009 | Complete | Estimated
http://environment.data.gov.uk/hydrology/id/measures/d031ef9f-4e50-4c68-aa43-9b5589c32874-flow-m-86400-m3s-qualified | 2022-07-08T09:00:00 | 2022-07-08 | 4.864 | Complete | Estimated
http://environment.data.gov.uk/hydrology/id/measures/d031ef9f-4e50-4c68-aa43-9b5589c32874-flow-m-86400-m3s-qualified | 2022-07-09T09:00:00 | 2022-07-09 | 4.053 | Complete | Estimated
http://environment.data.gov.uk/hydrology/id/measures/d031ef9f-4e50-4c68-aa43-9b5589c32874-flow-m-86400-m3s-qualified | 2022-07-10T09:00:00 | 2022-07-10 | 3.801 | Complete | Estimated
http://environment.data.gov.uk/hydrology/id/measures/d031ef9f-4e50-4c68-aa43-9b5589c32874-flow-m-86400-m3s-qualified | 2022-07-11T09:00:00 | 2022-07-11 | 3.538 | Complete | Estimated
http://environment.data.gov.uk/hydrology/id/measures/d031ef9f-4e50-4c68-aa43-9b5589c32874-flow-m-86400-m3s-qualified | 2022-07-12T09:00:00 | 2022-07-12 | 3.238 | Complete | Estimated
http://environment.data.gov.uk/hydrology/id/measures/d031ef9f-4e50-4c68-aa43-9b5589c32874-flow-m-86400-m3s-qualified | 2022-07-13T09:00:00 | 2022-07-13 | 3.845 | Complete | Estimated
http://environment.data.gov.uk/hydrology/id/measures/d031ef9f-4e50-4c68-aa43-9b5589c32874-flow-m-86400-m3s-qualified | 2022-07-14T09:00:00 | 2022-07-14 | 4.509 | Complete | Estimated
http://environment.data.gov.uk/hydrology/id/measures/d031ef9f-4e50-4c68-aa43-9b5589c32874-flow-m-86400-m3s-qualified | 2022-07-15T09:00:00 | 2022-07-15 | 4.552 | Complete | Estimated
http://environment.data.gov.uk/hydrology/id/measures/d031ef9f-4e50-4c68-aa43-9b5589c32874-flow-m-86400-m3s-qualified | 2022-07-16T09:00:00 | 2022-07-16 | 4.607 | Complete | Estimated
http://environment.data.gov.uk/hydrology/id/measures/d031ef9f-4e50-4c68-aa43-9b5589c32874-flow-m-86400-m3s-qualified | 2022-07-17T09:00:00 | 2022-07-17 | 4.722 | Complete | Estimated
http://environment.data.gov.uk/hydrology/id/measures/d031ef9f-4e50-4c68-aa43-9b5589c32874-flow-m-86400-m3s-qualified | 2022-07-18T09:00:00 | 2022-07-18 | 4.422 | Complete | Estimated
http://environment.data.gov.uk/hydrology/id/measures/d031ef9f-4e50-4c68-aa43-9b5589c32874-flow-m-86400-m3s-qualified | 2022-07-19T09:00:00 | 2022-07-19 | 4.27 | Complete | Estimated
http://environment.data.gov.uk/hydrology/id/measures/d031ef9f-4e50-4c68-aa43-9b5589c32874-flow-m-86400-m3s-qualified | 2022-07-20T09:00:00 | 2022-07-20 | 4.134 | Complete | Estimated
http://environment.data.gov.uk/hydrology/id/measures/d031ef9f-4e50-4c68-aa43-9b5589c32874-flow-m-86400-m3s-qualified | 2022-07-21T09:00:00 | 2022-07-21 | 4.287 | Complete | Estimated
http://environment.data.gov.uk/hydrology/id/measures/d031ef9f-4e50-4c68-aa43-9b5589c32874-flow-m-86400-m3s-qualified | 2022-07-22T09:00:00 | 2022-07-22 | 4.329 | Complete | Estimated
http://environment.data.gov.uk/hydrology/id/measures/d031ef9f-4e50-4c68-aa43-9b5589c32874-flow-m-86400-m3s-qualified | 2022-07-23T09:00:00 | 2022-07-23 | 4.919 | Complete | Estimated
http://environment.data.gov.uk/hydrology/id/measures/d031ef9f-4e50-4c68-aa43-9b5589c32874-flow-m-86400-m3s-qualified | 2022-07-24T09:00:00 | 2022-07-24 | 5.451 | Complete | Estimated
http://environment.data.gov.uk/hydrology/id/measures/d031ef9f-4e50-4c68-aa43-9b5589c32874-flow-m-86400-m3s-qualified | 2022-07-25T09:00:00 | 2022-07-25 | 7.465 | Complete | Estimated
http://environment.data.gov.uk/hydrology/id/measures/d031ef9f-4e50-4c68-aa43-9b5589c32874-flow-m-86400-m3s-qualified | 2022-07-26T09:00:00 | 2022-07-26 | 10.149 | Complete | Estimated
http://environment.data.gov.uk/hydrology/id/measures/d031ef9f-4e50-4c68-aa43-9b5589c32874-flow-m-86400-m3s-qualified | 2022-07-27T09:00:00 | 2022-07-27 | 8.242 | Complete | Estimated
http://environment.data.gov.uk/hydrology/id/measures/d031ef9f-4e50-4c68-aa43-9b5589c32874-flow-m-86400-m3s-qualified | 2022-07-28T09:00:00 | 2022-07-28 | 6.226 | Complete | Estimated
http://environment.data.gov.uk/hydrology/id/measures/d031ef9f-4e50-4c68-aa43-9b5589c32874-flow-m-86400-m3s-qualified | 2022-07-29T09:00:00 | 2022-07-29 | 6.684 | Complete | Estimated
http://environment.data.gov.uk/hydrology/id/measures/d031ef9f-4e50-4c68-aa43-9b5589c32874-flow-m-86400-m3s-qualified | 2022-07-30T09:00:00 | 2022-07-30 | 9.822 | Complete | Estimated
http://environment.data.gov.uk/hydrology/id/measures/d031ef9f-4e50-4c68-aa43-9b5589c32874-flow-m-86400-m3s-qualified | 2022-07-31T09:00:00 | 2022-07-31 | 11.617 | Complete | Estimated
http://environment.data.gov.uk/hydrology/id/measures/d031ef9f-4e50-4c68-aa43-9b5589c32874-flow-m-86400-m3s-qualified | 2022-08-01T09:00:00 | 2022-08-01 | 12.192 | Complete | Estimated
http://environment.data.gov.uk/hydrology/id/measures/d031ef9f-4e50-4c68-aa43-9b5589c32874-flow-m-86400-m3s-qualified | 2022-08-02T09:00:00 | 2022-08-02 | 14.02 | Complete | Estimated
http://environment.data.gov.uk/hydrology/id/measures/d031ef9f-4e50-4c68-aa43-9b5589c32874-flow-m-86400-m3s-qualified | 2022-08-03T09:00:00 | 2022-08-03 | 12.483 | Complete | Estimated
http://environment.data.gov.uk/hydrology/id/measures/d031ef9f-4e50-4c68-aa43-9b5589c32874-flow-m-86400-m3s-qualified | 2022-08-04T09:00:00 | 2022-08-04 | 9.127 | Complete | Estimated
http://environment.data.gov.uk/hydrology/id/measures/d031ef9f-4e50-4c68-aa43-9b5589c32874-flow-m-86400-m3s-qualified | 2022-08-05T09:00:00 | 2022-08-05 | 7.353 | Complete | Estimated
http://environment.data.gov.uk/hydrology/id/measures/d031ef9f-4e50-4c68-aa43-9b5589c32874-flow-m-86400-m3s-qualified | 2022-08-06T09:00:00 | 2022-08-06 | 5.738 | Complete | Estimated
http://environment.data.gov.uk/hydrology/id/measures/d031ef9f-4e50-4c68-aa43-9b5589c32874-flow-m-86400-m3s-qualified | 2022-08-07T09:00:00 | 2022-08-07 | 5.192 | Complete | Estimated
http://environment.data.gov.uk/hydrology/id/measures/d031ef9f-4e50-4c68-aa43-9b5589c32874-flow-m-86400-m3s-qualified | 2022-08-08T09:00:00 | 2022-08-08 | 4.938 | Complete | Estimated
http://environment.data.gov.uk/hydrology/id/measures/d031ef9f-4e50-4c68-aa43-9b5589c32874-flow-m-86400-m3s-qualified | 2022-08-09T09:00:00 | 2022-08-09 | 4.902 | Complete | Estimated
http://environment.data.gov.uk/hydrology/id/measures/d031ef9f-4e50-4c68-aa43-9b5589c32874-flow-m-86400-m3s-qualified | 2022-08-10T09:00:00 | 2022-08-10 | 4.474 | Complete | Estimated
http://environment.data.gov.uk/hydrology/id/measures/d031ef9f-4e50-4c68-aa43-9b5589c32874-flow-m-86400-m3s-qualified | 2022-08-11T09:00:00 | 2022-08-11 | 4.354 | Complete | Estimated
http://environment.data.gov.uk/hydrology/id/measures/d031ef9f-4e50-4c68-aa43-9b5589c32874-flow-m-86400-m3s-qualified | 2022-08-12T09:00:00 | 2022-08-12 | 4.14 | Complete | Estimated
http://environment.data.gov.uk/hydrology/id/measures/d031ef9f-4e50-4c68-aa43-9b5589c32874-flow-m-86400-m3s-qualified | 2022-08-13T09:00:00 | 2022-08-13 | 4.053 | Complete | Estimated
http://environment.data.gov.uk/hydrology/id/measures/d031ef9f-4e50-4c68-aa43-9b5589c32874-flow-m-86400-m3s-qualified | 2022-08-14T09:00:00 | 2022-08-14 | 3.975 | Complete | Estimated
http://environment.data.gov.uk/hydrology/id/measures/d031ef9f-4e50-4c68-aa43-9b5589c32874-flow-m-86400-m3s-qualified | 2022-08-15T09:00:00 | 2022-08-15 | 4.116 | Complete | Estimated
http://environment.data.gov.uk/hydrology/id/measures/d031ef9f-4e50-4c68-aa43-9b5589c32874-flow-m-86400-m3s-qualified | 2022-08-16T09:00:00 | 2022-08-16 | 4.471 | Complete | Estimated
http://environment.data.gov.uk/hydrology/id/measures/d031ef9f-4e50-4c68-aa43-9b5589c32874-flow-m-86400-m3s-qualified | 2022-08-17T09:00:00 | 2022-08-17 | 4.599 | Complete | Estimated
http://environment.data.gov.uk/hydrology/id/measures/d031ef9f-4e50-4c68-aa43-9b5589c32874-flow-m-86400-m3s-qualified | 2022-08-18T09:00:00 | 2022-08-18 | 4.498 | Complete | Estimated
http://environment.data.gov.uk/hydrology/id/measures/d031ef9f-4e50-4c68-aa43-9b5589c32874-flow-m-86400-m3s-qualified | 2022-08-19T09:00:00 | 2022-08-19 | 4.39 | Complete | Estimated
http://environment.data.gov.uk/hydrology/id/measures/d031ef9f-4e50-4c68-aa43-9b5589c32874-flow-m-86400-m3s-qualified | 2022-08-20T09:00:00 | 2022-08-20 | 5.422 | Complete | Estimated
http://environment.data.gov.uk/hydrology/id/measures/d031ef9f-4e50-4c68-aa43-9b5589c32874-flow-m-86400-m3s-qualified | 2022-08-21T09:00:00 | 2022-08-21 | 9.113 | Complete | Estimated
http://environment.data.gov.uk/hydrology/id/measures/d031ef9f-4e50-4c68-aa43-9b5589c32874-flow-m-86400-m3s-qualified | 2022-08-22T09:00:00 | 2022-08-22 | 6.566 | Complete | Estimated
http://environment.data.gov.uk/hydrology/id/measures/d031ef9f-4e50-4c68-aa43-9b5589c32874-flow-m-86400-m3s-qualified | 2022-08-23T09:00:00 | 2022-08-23 | 5.153 | Complete | Estimated
http://environment.data.gov.uk/hydrology/id/measures/d031ef9f-4e50-4c68-aa43-9b5589c32874-flow-m-86400-m3s-qualified | 2022-08-24T09:00:00 | 2022-08-24 | 4.975 | Complete | Estimated
http://environment.data.gov.uk/hydrology/id/measures/d031ef9f-4e50-4c68-aa43-9b5589c32874-flow-m-86400-m3s-qualified | 2022-08-25T09:00:00 | 2022-08-25 | 5.92 | Complete | Estimated
http://environment.data.gov.uk/hydrology/id/measures/d031ef9f-4e50-4c68-aa43-9b5589c32874-flow-m-86400-m3s-qualified | 2022-08-26T09:00:00 | 2022-08-26 | 5.126 | Complete | Estimated
http://environment.data.gov.uk/hydrology/id/measures/d031ef9f-4e50-4c68-aa43-9b5589c32874-flow-m-86400-m3s-qualified | 2022-08-27T09:00:00 | 2022-08-27 | 4.542 | Complete | Estimated
http://environment.data.gov.uk/hydrology/id/measures/d031ef9f-4e50-4c68-aa43-9b5589c32874-flow-m-86400-m3s-qualified | 2022-08-28T09:00:00 | 2022-08-28 | 4.463 | Complete | Estimated
http://environment.data.gov.uk/hydrology/id/measures/d031ef9f-4e50-4c68-aa43-9b5589c32874-flow-m-86400-m3s-qualified | 2022-08-29T09:00:00 | 2022-08-29 | 4.494 | Complete | Estimated
http://environment.data.gov.uk/hydrology/id/measures/d031ef9f-4e50-4c68-aa43-9b5589c32874-flow-m-86400-m3s-qualified | 2022-08-30T09:00:00 | 2022-08-30 | 4.428 | Complete | Estimated
http://environment.data.gov.uk/hydrology/id/measures/d031ef9f-4e50-4c68-aa43-9b5589c32874-flow-m-86400-m3s-qualified | 2022-08-31T09:00:00 | 2022-08-31 | 4.241 | Complete | Estimated
http://environment.data.gov.uk/hydrology/id/measures/d031ef9f-4e50-4c68-aa43-9b5589c32874-flow-m-86400-m3s-qualified | 2022-09-01T09:00:00 | 2022-09-01 | 4.301 | Complete | Estimated
http://environment.data.gov.uk/hydrology/id/measures/d031ef9f-4e50-4c68-aa43-9b5589c32874-flow-m-86400-m3s-qualified | 2022-09-02T09:00:00 | 2022-09-02 | 4.255 | Complete | Estimated
http://environment.data.gov.uk/hydrology/id/measures/d031ef9f-4e50-4c68-aa43-9b5589c32874-flow-m-86400-m3s-qualified | 2022-09-03T09:00:00 | 2022-09-03 | 4.705 | Complete | Estimated
http://environment.data.gov.uk/hydrology/id/measures/d031ef9f-4e50-4c68-aa43-9b5589c32874-flow-m-86400-m3s-qualified | 2022-09-04T09:00:00 | 2022-09-04 | 4.902 | Complete | Estimated
http://environment.data.gov.uk/hydrology/id/measures/d031ef9f-4e50-4c68-aa43-9b5589c32874-flow-m-86400-m3s-qualified | 2022-09-05T09:00:00 | 2022-09-05 | 5.497 | Complete | Estimated
http://environment.data.gov.uk/hydrology/id/measures/d031ef9f-4e50-4c68-aa43-9b5589c32874-flow-m-86400-m3s-qualified | 2022-09-06T09:00:00 | 2022-09-06 | 7.332 | Complete | Estimated
http://environment.data.gov.uk/hydrology/id/measures/d031ef9f-4e50-4c68-aa43-9b5589c32874-flow-m-86400-m3s-qualified | 2022-09-07T09:00:00 | 2022-09-07 | 16.406 | Complete | Estimated
http://environment.data.gov.uk/hydrology/id/measures/d031ef9f-4e50-4c68-aa43-9b5589c32874-flow-m-86400-m3s-qualified | 2022-09-08T09:00:00 | 2022-09-08 | 11.523 | Complete | Estimated
http://environment.data.gov.uk/hydrology/id/measures/d031ef9f-4e50-4c68-aa43-9b5589c32874-flow-m-86400-m3s-qualified | 2022-09-09T09:00:00 | 2022-09-09 | 25.116 | Complete | Estimated
http://environment.data.gov.uk/hydrology/id/measures/d031ef9f-4e50-4c68-aa43-9b5589c32874-flow-m-86400-m3s-qualified | 2022-09-10T09:00:00 | 2022-09-10 | 26.186 | Complete | Estimated
http://environment.data.gov.uk/hydrology/id/measures/d031ef9f-4e50-4c68-aa43-9b5589c32874-flow-m-86400-m3s-qualified | 2022-09-11T09:00:00 | 2022-09-11 | 14.144 | Complete | Estimated
http://environment.data.gov.uk/hydrology/id/measures/d031ef9f-4e50-4c68-aa43-9b5589c32874-flow-m-86400-m3s-qualified | 2022-09-12T09:00:00 | 2022-09-12 | 11.173 | Complete | Estimated
http://environment.data.gov.uk/hydrology/id/measures/d031ef9f-4e50-4c68-aa43-9b5589c32874-flow-m-86400-m3s-qualified | 2022-09-13T09:00:00 | 2022-09-13 | 11.81 | Complete | Estimated
http://environment.data.gov.uk/hydrology/id/measures/d031ef9f-4e50-4c68-aa43-9b5589c32874-flow-m-86400-m3s-qualified | 2022-09-14T09:00:00 | 2022-09-14 | 8.126 | Complete | Estimated
http://environment.data.gov.uk/hydrology/id/measures/d031ef9f-4e50-4c68-aa43-9b5589c32874-flow-m-86400-m3s-qualified | 2022-09-15T09:00:00 | 2022-09-15 | 6.369 | Complete | Estimated
http://environment.data.gov.uk/hydrology/id/measures/d031ef9f-4e50-4c68-aa43-9b5589c32874-flow-m-86400-m3s-qualified | 2022-09-16T09:00:00 | 2022-09-16 | 5.462 | Complete | Estimated
http://environment.data.gov.uk/hydrology/id/measures/d031ef9f-4e50-4c68-aa43-9b5589c32874-flow-m-86400-m3s-qualified | 2022-09-17T09:00:00 | 2022-09-17 | 5.159 | Complete | Estimated
http://environment.data.gov.uk/hydrology/id/measures/d031ef9f-4e50-4c68-aa43-9b5589c32874-flow-m-86400-m3s-qualified | 2022-09-18T09:00:00 | 2022-09-18 | 4.937 | Complete | Estimated
http://environment.data.gov.uk/hydrology/id/measures/d031ef9f-4e50-4c68-aa43-9b5589c32874-flow-m-86400-m3s-qualified | 2022-09-19T09:00:00 | 2022-09-19 | 4.961 | Complete | Estimated
http://environment.data.gov.uk/hydrology/id/measures/d031ef9f-4e50-4c68-aa43-9b5589c32874-flow-m-86400-m3s-qualified | 2022-09-20T09:00:00 | 2022-09-20 | 4.888 | Complete | Estimated
http://environment.data.gov.uk/hydrology/id/measures/d031ef9f-4e50-4c68-aa43-9b5589c32874-flow-m-86400-m3s-qualified | 2022-09-21T09:00:00 | 2022-09-21 | 4.675 | Complete | Estimated
http://environment.data.gov.uk/hydrology/id/measures/d031ef9f-4e50-4c68-aa43-9b5589c32874-flow-m-86400-m3s-qualified | 2022-09-22T09:00:00 | 2022-09-22 | 4.88 | Complete | Estimated
http://environment.data.gov.uk/hydrology/id/measures/d031ef9f-4e50-4c68-aa43-9b5589c32874-flow-m-86400-m3s-qualified | 2022-09-23T09:00:00 | 2022-09-23 | 8.52 | Complete | Estimated
http://environment.data.gov.uk/hydrology/id/measures/d031ef9f-4e50-4c68-aa43-9b5589c32874-flow-m-86400-m3s-qualified | 2022-09-24T09:00:00 | 2022-09-24 | 6.193 | Complete | Estimated
http://environment.data.gov.uk/hydrology/id/measures/d031ef9f-4e50-4c68-aa43-9b5589c32874-flow-m-86400-m3s-qualified | 2022-09-25T09:00:00 | 2022-09-25 | 5.233 | Complete | Estimated
http://environment.data.gov.uk/hydrology/id/measures/d031ef9f-4e50-4c68-aa43-9b5589c32874-flow-m-86400-m3s-qualified | 2022-09-26T09:00:00 | 2022-09-26 | 9.581 | Complete | Estimated
http://environment.data.gov.uk/hydrology/id/measures/d031ef9f-4e50-4c68-aa43-9b5589c32874-flow-m-86400-m3s-qualified | 2022-09-27T09:00:00 | 2022-09-27 | 8.932 | Complete | Estimated
http://environment.data.gov.uk/hydrology/id/measures/d031ef9f-4e50-4c68-aa43-9b5589c32874-flow-m-86400-m3s-qualified | 2022-09-28T09:00:00 | 2022-09-28 | 6.877 | Complete | Estimated
http://environment.data.gov.uk/hydrology/id/measures/d031ef9f-4e50-4c68-aa43-9b5589c32874-flow-m-86400-m3s-qualified | 2022-09-29T09:00:00 | 2022-09-29 | 18.894 | Complete | Estimated
http://environment.data.gov.uk/hydrology/id/measures/d031ef9f-4e50-4c68-aa43-9b5589c32874-flow-m-86400-m3s-qualified | 2022-09-30T09:00:00 | 2022-09-30 | 22.956 | Complete | Estimated
http://environment.data.gov.uk/hydrology/id/measures/d031ef9f-4e50-4c68-aa43-9b5589c32874-flow-m-86400-m3s-qualified | 2022-10-01T09:00:00 | 2022-10-01 | 41.524 | Complete | Estimated
http://environment.data.gov.uk/hydrology/id/measures/d031ef9f-4e50-4c68-aa43-9b5589c32874-flow-m-86400-m3s-qualified | 2022-10-02T09:00:00 | 2022-10-02 | 18.897 | Complete | Estimated
http://environment.data.gov.uk/hydrology/id/measures/d031ef9f-4e50-4c68-aa43-9b5589c32874-flow-m-86400-m3s-qualified | 2022-10-03T09:00:00 | 2022-10-03 | 11.517 | Complete | Estimated
http://environment.data.gov.uk/hydrology/id/measures/d031ef9f-4e50-4c68-aa43-9b5589c32874-flow-m-86400-m3s-qualified | 2022-10-04T09:00:00 | 2022-10-04 | 8.619 | Complete | Estimated
http://environment.data.gov.uk/hydrology/id/measures/d031ef9f-4e50-4c68-aa43-9b5589c32874-flow-m-86400-m3s-qualified | 2022-10-05T09:00:00 | 2022-10-05 | 39.816 | Complete | Estimated
http://environment.data.gov.uk/hydrology/id/measures/d031ef9f-4e50-4c68-aa43-9b5589c32874-flow-m-86400-m3s-qualified | 2022-10-06T09:00:00 | 2022-10-06 | 30.505 | Complete | Estimated
http://environment.data.gov.uk/hydrology/id/measures/d031ef9f-4e50-4c68-aa43-9b5589c32874-flow-m-86400-m3s-qualified | 2022-10-07T09:00:00 | 2022-10-07 | 45.056 | Complete | Estimated
http://environment.data.gov.uk/hydrology/id/measures/d031ef9f-4e50-4c68-aa43-9b5589c32874-flow-m-86400-m3s-qualified | 2022-10-08T09:00:00 | 2022-10-08 | 27.951 | Complete | Estimated
http://environment.data.gov.uk/hydrology/id/measures/d031ef9f-4e50-4c68-aa43-9b5589c32874-flow-m-86400-m3s-qualified | 2022-10-09T09:00:00 | 2022-10-09 | 13.868 | Complete | Estimated
http://environment.data.gov.uk/hydrology/id/measures/d031ef9f-4e50-4c68-aa43-9b5589c32874-flow-m-86400-m3s-qualified | 2022-10-10T09:00:00 | 2022-10-10 | 17.92 | Complete | Good
http://environment.data.gov.uk/hydrology/id/measures/d031ef9f-4e50-4c68-aa43-9b5589c32874-flow-m-86400-m3s-qualified | 2022-10-11T09:00:00 | 2022-10-11 | 12.398 | Complete | Good
http://environment.data.gov.uk/hydrology/id/measures/d031ef9f-4e50-4c68-aa43-9b5589c32874-flow-m-86400-m3s-qualified | 2022-10-12T09:00:00 | 2022-10-12 | 9.171 | Complete | Good
http://environment.data.gov.uk/hydrology/id/measures/d031ef9f-4e50-4c68-aa43-9b5589c32874-flow-m-86400-m3s-qualified | 2022-10-13T09:00:00 | 2022-10-13 | 9.021 | Complete | Good
http://environment.data.gov.uk/hydrology/id/measures/d031ef9f-4e50-4c68-aa43-9b5589c32874-flow-m-86400-m3s-qualified | 2022-10-14T09:00:00 | 2022-10-14 | 8.699 | Complete | Good
http://environment.data.gov.uk/hydrology/id/measures/d031ef9f-4e50-4c68-aa43-9b5589c32874-flow-m-86400-m3s-qualified | 2022-10-15T09:00:00 | 2022-10-15 | 9.604 | Complete | Good
http://environment.data.gov.uk/hydrology/id/measures/d031ef9f-4e50-4c68-aa43-9b5589c32874-flow-m-86400-m3s-qualified | 2022-10-16T09:00:00 | 2022-10-16 | 29.929 | Complete | Good
http://environment.data.gov.uk/hydrology/id/measures/d031ef9f-4e50-4c68-aa43-9b5589c32874-flow-m-86400-m3s-qualified | 2022-10-17T09:00:00 | 2022-10-17 | 29.491 | Complete | Good
http://environment.data.gov.uk/hydrology/id/measures/d031ef9f-4e50-4c68-aa43-9b5589c32874-flow-m-86400-m3s-qualified | 2022-10-18T09:00:00 | 2022-10-18 | 18.683 | Complete | Good
http://environment.data.gov.uk/hydrology/id/measures/d031ef9f-4e50-4c68-aa43-9b5589c32874-flow-m-86400-m3s-qualified | 2022-10-19T09:00:00 | 2022-10-19 | 12.509 | Complete | Good
http://environment.data.gov.uk/hydrology/id/measures/d031ef9f-4e50-4c68-aa43-9b5589c32874-flow-m-86400-m3s-qualified | 2022-10-20T09:00:00 | 2022-10-20 | 62.531 | Complete | Good
http://environment.data.gov.uk/hydrology/id/measures/d031ef9f-4e50-4c68-aa43-9b5589c32874-flow-m-86400-m3s-qualified | 2022-10-21T09:00:00 | 2022-10-21 | 72.42 | Complete | Good
http://environment.data.gov.uk/hydrology/id/measures/d031ef9f-4e50-4c68-aa43-9b5589c32874-flow-m-86400-m3s-qualified | 2022-10-22T09:00:00 | 2022-10-22 | 32.057 | Complete | Good
http://environment.data.gov.uk/hydrology/id/measures/d031ef9f-4e50-4c68-aa43-9b5589c32874-flow-m-86400-m3s-qualified | 2022-10-23T09:00:00 | 2022-10-23 | 41.145 | Complete | Good
http://environment.data.gov.uk/hydrology/id/measures/d031ef9f-4e50-4c68-aa43-9b5589c32874-flow-m-86400-m3s-qualified | 2022-10-24T09:00:00 | 2022-10-24 | 45.247 | Complete | Good
http://environment.data.gov.uk/hydrology/id/measures/d031ef9f-4e50-4c68-aa43-9b5589c32874-flow-m-86400-m3s-qualified | 2022-10-25T09:00:00 | 2022-10-25 | 24.729 | Complete | Good
http://environment.data.gov.uk/hydrology/id/measures/d031ef9f-4e50-4c68-aa43-9b5589c32874-flow-m-86400-m3s-qualified | 2022-10-26T09:00:00 | 2022-10-26 | 28.559 | Complete | Good
http://environment.data.gov.uk/hydrology/id/measures/d031ef9f-4e50-4c68-aa43-9b5589c32874-flow-m-86400-m3s-qualified | 2022-10-27T09:00:00 | 2022-10-27 | 21.697 | Complete | Good
http://environment.data.gov.uk/hydrology/id/measures/d031ef9f-4e50-4c68-aa43-9b5589c32874-flow-m-86400-m3s-qualified | 2022-10-28T09:00:00 | 2022-10-28 | 23.329 | Complete | Good
http://environment.data.gov.uk/hydrology/id/measures/d031ef9f-4e50-4c68-aa43-9b5589c32874-flow-m-86400-m3s-qualified | 2022-10-29T09:00:00 | 2022-10-29 | 25.513 | Complete | Good
http://environment.data.gov.uk/hydrology/id/measures/d031ef9f-4e50-4c68-aa43-9b5589c32874-flow-m-86400-m3s-qualified | 2022-10-30T09:00:00 | 2022-10-30 | 31.351 | Complete | Good
http://environment.data.gov.uk/hydrology/id/measures/d031ef9f-4e50-4c68-aa43-9b5589c32874-flow-m-86400-m3s-qualified | 2022-10-31T09:00:00 | 2022-10-31 | 24.275 | Complete | Good
http://environment.data.gov.uk/hydrology/id/measures/d031ef9f-4e50-4c68-aa43-9b5589c32874-flow-m-86400-m3s-qualified | 2022-11-01T09:00:00 | 2022-11-01 | 57.376 | Complete | Good
http://environment.data.gov.uk/hydrology/id/measures/d031ef9f-4e50-4c68-aa43-9b5589c32874-flow-m-86400-m3s-qualified | 2022-11-02T09:00:00 | 2022-11-02 | 52.774 | Complete | Good
http://environment.data.gov.uk/hydrology/id/measures/d031ef9f-4e50-4c68-aa43-9b5589c32874-flow-m-86400-m3s-qualified | 2022-11-03T09:00:00 | 2022-11-03 | 78.861 | Complete | Good
http://environment.data.gov.uk/hydrology/id/measures/d031ef9f-4e50-4c68-aa43-9b5589c32874-flow-m-86400-m3s-qualified | 2022-11-04T09:00:00 | 2022-11-04 | 32.49 | Complete | Good
http://environment.data.gov.uk/hydrology/id/measures/d031ef9f-4e50-4c68-aa43-9b5589c32874-flow-m-86400-m3s-qualified | 2022-11-05T09:00:00 | 2022-11-05 | 22.383 | Complete | Good
http://environment.data.gov.uk/hydrology/id/measures/d031ef9f-4e50-4c68-aa43-9b5589c32874-flow-m-86400-m3s-qualified | 2022-11-06T09:00:00 | 2022-11-06 | 30.827 | Complete | Good
http://environment.data.gov.uk/hydrology/id/measures/d031ef9f-4e50-4c68-aa43-9b5589c32874-flow-m-86400-m3s-qualified | 2022-11-07T09:00:00 | 2022-11-07 | 28.174 | Complete | Good
http://environment.data.gov.uk/hydrology/id/measures/d031ef9f-4e50-4c68-aa43-9b5589c32874-flow-m-86400-m3s-qualified | 2022-11-08T09:00:00 | 2022-11-08 | 28.645 | Complete | Good
http://environment.data.gov.uk/hydrology/id/measures/d031ef9f-4e50-4c68-aa43-9b5589c32874-flow-m-86400-m3s-qualified | 2022-11-09T09:00:00 | 2022-11-09 | 36.329 | Complete | Good
http://environment.data.gov.uk/hydrology/id/measures/d031ef9f-4e50-4c68-aa43-9b5589c32874-flow-m-86400-m3s-qualified | 2022-11-10T09:00:00 | 2022-11-10 | 31.096 | Complete | Good
http://environment.data.gov.uk/hydrology/id/measures/d031ef9f-4e50-4c68-aa43-9b5589c32874-flow-m-86400-m3s-qualified | 2022-11-11T09:00:00 | 2022-11-11 | 37.028 | Complete | Good
http://environment.data.gov.uk/hydrology/id/measures/d031ef9f-4e50-4c68-aa43-9b5589c32874-flow-m-86400-m3s-qualified | 2022-11-12T09:00:00 | 2022-11-12 | 22.4 | Complete | Good
http://environment.data.gov.uk/hydrology/id/measures/d031ef9f-4e50-4c68-aa43-9b5589c32874-flow-m-86400-m3s-qualified | 2022-11-13T09:00:00 | 2022-11-13 | 16.853 | Complete | Good
http://environment.data.gov.uk/hydrology/id/measures/d031ef9f-4e50-4c68-aa43-9b5589c32874-flow-m-86400-m3s-qualified | 2022-11-14T09:00:00 | 2022-11-14 | 13.18 | Complete | Good
http://environment.data.gov.uk/hydrology/id/measures/d031ef9f-4e50-4c68-aa43-9b5589c32874-flow-m-86400-m3s-qualified | 2022-11-15T09:00:00 | 2022-11-15 | 42.744 | Complete | Good
http://environment.data.gov.uk/hydrology/id/measures/d031ef9f-4e50-4c68-aa43-9b5589c32874-flow-m-86400-m3s-qualified | 2022-11-16T09:00:00 | 2022-11-16 | 55.854 | Complete | Good
http://environment.data.gov.uk/hydrology/id/measures/d031ef9f-4e50-4c68-aa43-9b5589c32874-flow-m-86400-m3s-qualified | 2022-11-17T09:00:00 | 2022-11-17 | 177.555 | Complete | Good
http://environment.data.gov.uk/hydrology/id/measures/d031ef9f-4e50-4c68-aa43-9b5589c32874-flow-m-86400-m3s-qualified | 2022-11-18T09:00:00 | 2022-11-18 | 146.132 | Complete | Good
http://environment.data.gov.uk/hydrology/id/measures/d031ef9f-4e50-4c68-aa43-9b5589c32874-flow-m-86400-m3s-qualified | 2022-11-19T09:00:00 | 2022-11-19 | 55.023 | Complete | Good
http://environment.data.gov.uk/hydrology/id/measures/d031ef9f-4e50-4c68-aa43-9b5589c32874-flow-m-86400-m3s-qualified | 2022-11-20T09:00:00 | 2022-11-20 | 60.52 | Complete | Good
http://environment.data.gov.uk/hydrology/id/measures/d031ef9f-4e50-4c68-aa43-9b5589c32874-flow-m-86400-m3s-qualified | 2022-11-21T09:00:00 | 2022-11-21 | 45.869 | Complete | Good
http://environment.data.gov.uk/hydrology/id/measures/d031ef9f-4e50-4c68-aa43-9b5589c32874-flow-m-86400-m3s-qualified | 2022-11-22T09:00:00 | 2022-11-22 | 53.757 | Complete | Good
http://environment.data.gov.uk/hydrology/id/measures/d031ef9f-4e50-4c68-aa43-9b5589c32874-flow-m-86400-m3s-qualified | 2022-11-23T09:00:00 | 2022-11-23 | 46.512 | Complete | Good
http://environment.data.gov.uk/hydrology/id/measures/d031ef9f-4e50-4c68-aa43-9b5589c32874-flow-m-86400-m3s-qualified | 2022-11-24T09:00:00 | 2022-11-24 | 67.51 | Complete | Good
http://environment.data.gov.uk/hydrology/id/measures/d031ef9f-4e50-4c68-aa43-9b5589c32874-flow-m-86400-m3s-qualified | 2022-11-25T09:00:00 | 2022-11-25 | 52.58 | Complete | Good
http://environment.data.gov.uk/hydrology/id/measures/d031ef9f-4e50-4c68-aa43-9b5589c32874-flow-m-86400-m3s-qualified | 2022-11-26T09:00:00 | 2022-11-26 | 32.996 | Complete | Good
http://environment.data.gov.uk/hydrology/id/measures/d031ef9f-4e50-4c68-aa43-9b5589c32874-flow-m-86400-m3s-qualified | 2022-11-27T09:00:00 | 2022-11-27 | 37.899 | Complete | Good
http://environment.data.gov.uk/hydrology/id/measures/d031ef9f-4e50-4c68-aa43-9b5589c32874-flow-m-86400-m3s-qualified | 2022-11-28T09:00:00 | 2022-11-28 | 27.741 | Complete | Good
http://environment.data.gov.uk/hydrology/id/measures/d031ef9f-4e50-4c68-aa43-9b5589c32874-flow-m-86400-m3s-qualified | 2022-11-29T09:00:00 | 2022-11-29 | 21.868 | Complete | Good
http://environment.data.gov.uk/hydrology/id/measures/d031ef9f-4e50-4c68-aa43-9b5589c32874-flow-m-86400-m3s-qualified | 2022-11-30T09:00:00 | 2022-11-30 | 18.862 | Complete | Good
http://environment.data.gov.uk/hydrology/id/measures/d031ef9f-4e50-4c68-aa43-9b5589c32874-flow-m-86400-m3s-qualified | 2022-12-01T09:00:00 | 2022-12-01 | 16.937 | Complete | Good
http://environment.data.gov.uk/hydrology/id/measures/d031ef9f-4e50-4c68-aa43-9b5589c32874-flow-m-86400-m3s-qualified | 2022-12-02T09:00:00 | 2022-12-02 | 16.101 | Complete | Good
http://environment.data.gov.uk/hydrology/id/measures/d031ef9f-4e50-4c68-aa43-9b5589c32874-flow-m-86400-m3s-qualified | 2022-12-03T09:00:00 | 2022-12-03 | 15.32 | Complete | Good
http://environment.data.gov.uk/hydrology/id/measures/d031ef9f-4e50-4c68-aa43-9b5589c32874-flow-m-86400-m3s-qualified | 2022-12-04T09:00:00 | 2022-12-04 | 18.694 | Complete | Good
http://environment.data.gov.uk/hydrology/id/measures/d031ef9f-4e50-4c68-aa43-9b5589c32874-flow-m-86400-m3s-qualified | 2022-12-05T09:00:00 | 2022-12-05 | 41.974 | Complete | Good
http://environment.data.gov.uk/hydrology/id/measures/d031ef9f-4e50-4c68-aa43-9b5589c32874-flow-m-86400-m3s-qualified | 2022-12-06T09:00:00 | 2022-12-06 | 32.074 | Complete | Good
http://environment.data.gov.uk/hydrology/id/measures/d031ef9f-4e50-4c68-aa43-9b5589c32874-flow-m-86400-m3s-qualified | 2022-12-07T09:00:00 | 2022-12-07 | 23.451 | Complete | Good
http://environment.data.gov.uk/hydrology/id/measures/d031ef9f-4e50-4c68-aa43-9b5589c32874-flow-m-86400-m3s-qualified | 2022-12-08T09:00:00 | 2022-12-08 | 18.204 | Complete | Good
http://environment.data.gov.uk/hydrology/id/measures/d031ef9f-4e50-4c68-aa43-9b5589c32874-flow-m-86400-m3s-qualified | 2022-12-09T09:00:00 | 2022-12-09 | 14.889 | Complete | Good
http://environment.data.gov.uk/hydrology/id/measures/d031ef9f-4e50-4c68-aa43-9b5589c32874-flow-m-86400-m3s-qualified | 2022-12-10T09:00:00 | 2022-12-10 | 12.885 | Complete | Good
http://environment.data.gov.uk/hydrology/id/measures/d031ef9f-4e50-4c68-aa43-9b5589c32874-flow-m-86400-m3s-qualified | 2022-12-11T09:00:00 | 2022-12-11 | 11.945 | Complete | Good
http://environment.data.gov.uk/hydrology/id/measures/d031ef9f-4e50-4c68-aa43-9b5589c32874-flow-m-86400-m3s-qualified | 2022-12-12T09:00:00 | 2022-12-12 | 10.933 | Complete | Good
http://environment.data.gov.uk/hydrology/id/measures/d031ef9f-4e50-4c68-aa43-9b5589c32874-flow-m-86400-m3s-qualified | 2022-12-13T09:00:00 | 2022-12-13 | 10.029 | Complete | Good
http://environment.data.gov.uk/hydrology/id/measures/d031ef9f-4e50-4c68-aa43-9b5589c32874-flow-m-86400-m3s-qualified | 2022-12-14T09:00:00 | 2022-12-14 | 9.089 | Complete | Good
http://environment.data.gov.uk/hydrology/id/measures/d031ef9f-4e50-4c68-aa43-9b5589c32874-flow-m-86400-m3s-qualified | 2022-12-15T09:00:00 | 2022-12-15 | 8.375 | Complete | Good
http://environment.data.gov.uk/hydrology/id/measures/d031ef9f-4e50-4c68-aa43-9b5589c32874-flow-m-86400-m3s-qualified | 2022-12-16T09:00:00 | 2022-12-16 | 8.191 | Complete | Good
http://environment.data.gov.uk/hydrology/id/measures/d031ef9f-4e50-4c68-aa43-9b5589c32874-flow-m-86400-m3s-qualified | 2022-12-17T09:00:00 | 2022-12-17 | 9.917 | Complete | Good
http://environment.data.gov.uk/hydrology/id/measures/d031ef9f-4e50-4c68-aa43-9b5589c32874-flow-m-86400-m3s-qualified | 2022-12-18T09:00:00 | 2022-12-18 | 9.394 | Complete | Good
http://environment.data.gov.uk/hydrology/id/measures/d031ef9f-4e50-4c68-aa43-9b5589c32874-flow-m-86400-m3s-qualified | 2022-12-19T09:00:00 | 2022-12-19 | 43.328 | Complete | Good
http://environment.data.gov.uk/hydrology/id/measures/d031ef9f-4e50-4c68-aa43-9b5589c32874-flow-m-86400-m3s-qualified | 2022-12-20T09:00:00 | 2022-12-20 | 40.727 | Complete | Good
http://environment.data.gov.uk/hydrology/id/measures/d031ef9f-4e50-4c68-aa43-9b5589c32874-flow-m-86400-m3s-qualified | 2022-12-21T09:00:00 | 2022-12-21 | 25.436 | Complete | Good
http://environment.data.gov.uk/hydrology/id/measures/d031ef9f-4e50-4c68-aa43-9b5589c32874-flow-m-86400-m3s-qualified | 2022-12-22T09:00:00 | 2022-12-22 | 25.138 | Complete | Good
http://environment.data.gov.uk/hydrology/id/measures/d031ef9f-4e50-4c68-aa43-9b5589c32874-flow-m-86400-m3s-qualified | 2022-12-23T09:00:00 | 2022-12-23 | 22.234 | Complete | Good
http://environment.data.gov.uk/hydrology/id/measures/d031ef9f-4e50-4c68-aa43-9b5589c32874-flow-m-86400-m3s-qualified | 2022-12-24T09:00:00 | 2022-12-24 | 56.081 | Complete | Good
http://environment.data.gov.uk/hydrology/id/measures/d031ef9f-4e50-4c68-aa43-9b5589c32874-flow-m-86400-m3s-qualified | 2022-12-25T09:00:00 | 2022-12-25 | 55.773 | Complete | Good
http://environment.data.gov.uk/hydrology/id/measures/d031ef9f-4e50-4c68-aa43-9b5589c32874-flow-m-86400-m3s-qualified | 2022-12-26T09:00:00 | 2022-12-26 | 61.44 | Complete | Good
http://environment.data.gov.uk/hydrology/id/measures/d031ef9f-4e50-4c68-aa43-9b5589c32874-flow-m-86400-m3s-qualified | 2022-12-27T09:00:00 | 2022-12-27 | 43.16 | Complete | Good
http://environment.data.gov.uk/hydrology/id/measures/d031ef9f-4e50-4c68-aa43-9b5589c32874-flow-m-86400-m3s-qualified | 2022-12-28T09:00:00 | 2022-12-28 | 72.997 | Complete | Good
http://environment.data.gov.uk/hydrology/id/measures/d031ef9f-4e50-4c68-aa43-9b5589c32874-flow-m-86400-m3s-qualified | 2022-12-29T09:00:00 | 2022-12-29 | 71.01 | Complete | Good
http://environment.data.gov.uk/hydrology/id/measures/d031ef9f-4e50-4c68-aa43-9b5589c32874-flow-m-86400-m3s-qualified | 2022-12-30T09:00:00 | 2022-12-30 | 53.016 | Complete | Good
http://environment.data.gov.uk/hydrology/id/measures/d031ef9f-4e50-4c68-aa43-9b5589c32874-flow-m-86400-m3s-qualified | 2022-12-31T09:00:00 | 2022-12-31 | 57.075 | Complete | Good
http://environment.data.gov.uk/hydrology/id/measures/d031ef9f-4e50-4c68-aa43-9b5589c32874-flow-m-86400-m3s-qualified | 2023-01-01T09:00:00 | 2023-01-01 | 127.073 | Complete | Good
http://environment.data.gov.uk/hydrology/id/measures/d031ef9f-4e50-4c68-aa43-9b5589c32874-flow-m-86400-m3s-qualified | 2023-01-02T09:00:00 | 2023-01-02 | 51.007 | Complete | Good
http://environment.data.gov.uk/hydrology/id/measures/d031ef9f-4e50-4c68-aa43-9b5589c32874-flow-m-86400-m3s-qualified | 2023-01-03T09:00:00 | 2023-01-03 | 36.964 | Complete | Good
http://environment.data.gov.uk/hydrology/id/measures/d031ef9f-4e50-4c68-aa43-9b5589c32874-flow-m-86400-m3s-qualified | 2023-01-04T09:00:00 | 2023-01-04 | 95.086 | Complete | Good
http://environment.data.gov.uk/hydrology/id/measures/d031ef9f-4e50-4c68-aa43-9b5589c32874-flow-m-86400-m3s-qualified | 2023-01-05T09:00:00 | 2023-01-05 | 68.882 | Complete | Good
http://environment.data.gov.uk/hydrology/id/measures/d031ef9f-4e50-4c68-aa43-9b5589c32874-flow-m-86400-m3s-qualified | 2023-01-06T09:00:00 | 2023-01-06 | 75.535 | Complete | Good
http://environment.data.gov.uk/hydrology/id/measures/d031ef9f-4e50-4c68-aa43-9b5589c32874-flow-m-86400-m3s-qualified | 2023-01-07T09:00:00 | 2023-01-07 | 79.642 | Complete | Good
http://environment.data.gov.uk/hydrology/id/measures/d031ef9f-4e50-4c68-aa43-9b5589c32874-flow-m-86400-m3s-qualified | 2023-01-08T09:00:00 | 2023-01-08 | 62.756 | Complete | Good
http://environment.data.gov.uk/hydrology/id/measures/d031ef9f-4e50-4c68-aa43-9b5589c32874-flow-m-86400-m3s-qualified | 2023-01-09T09:00:00 | 2023-01-09 | 72.066 | Complete | Good
http://environment.data.gov.uk/hydrology/id/measures/d031ef9f-4e50-4c68-aa43-9b5589c32874-flow-m-86400-m3s-qualified | 2023-01-10T09:00:00 | 2023-01-10 | 119.402 | Complete | Good
http://environment.data.gov.uk/hydrology/id/measures/d031ef9f-4e50-4c68-aa43-9b5589c32874-flow-m-86400-m3s-qualified | 2023-01-11T09:00:00 | 2023-01-11 | 169.402 | Complete | Good
http://environment.data.gov.uk/hydrology/id/measures/d031ef9f-4e50-4c68-aa43-9b5589c32874-flow-m-86400-m3s-qualified | 2023-01-12T09:00:00 | 2023-01-12 | 128.724 | Complete | Good
http://environment.data.gov.uk/hydrology/id/measures/d031ef9f-4e50-4c68-aa43-9b5589c32874-flow-m-86400-m3s-qualified | 2023-01-13T09:00:00 | 2023-01-13 | 142.771 | Complete | Good
http://environment.data.gov.uk/hydrology/id/measures/d031ef9f-4e50-4c68-aa43-9b5589c32874-flow-m-86400-m3s-qualified | 2023-01-14T09:00:00 | 2023-01-14 | 88.507 | Complete | Good
http://environment.data.gov.uk/hydrology/id/measures/d031ef9f-4e50-4c68-aa43-9b5589c32874-flow-m-86400-m3s-qualified | 2023-01-15T09:00:00 | 2023-01-15 | 60.474 | Complete | Good
http://environment.data.gov.uk/hydrology/id/measures/d031ef9f-4e50-4c68-aa43-9b5589c32874-flow-m-86400-m3s-qualified | 2023-01-16T09:00:00 | 2023-01-16 | 39.675 | Complete | Good
http://environment.data.gov.uk/hydrology/id/measures/d031ef9f-4e50-4c68-aa43-9b5589c32874-flow-m-86400-m3s-qualified | 2023-01-17T09:00:00 | 2023-01-17 | 28.947 | Complete | Good
http://environment.data.gov.uk/hydrology/id/measures/d031ef9f-4e50-4c68-aa43-9b5589c32874-flow-m-86400-m3s-qualified | 2023-01-18T09:00:00 | 2023-01-18 | 23.857 | Complete | Good
http://environment.data.gov.uk/hydrology/id/measures/d031ef9f-4e50-4c68-aa43-9b5589c32874-flow-m-86400-m3s-qualified | 2023-01-19T09:00:00 | 2023-01-19 | 19.67 | Complete | Good
http://environment.data.gov.uk/hydrology/id/measures/d031ef9f-4e50-4c68-aa43-9b5589c32874-flow-m-86400-m3s-qualified | 2023-01-20T09:00:00 | 2023-01-20 | 17.289 | Complete | Good
http://environment.data.gov.uk/hydrology/id/measures/d031ef9f-4e50-4c68-aa43-9b5589c32874-flow-m-86400-m3s-qualified | 2023-01-21T09:00:00 | 2023-01-21 | 15.289 | Complete | Good
http://environment.data.gov.uk/hydrology/id/measures/d031ef9f-4e50-4c68-aa43-9b5589c32874-flow-m-86400-m3s-qualified | 2023-01-22T09:00:00 | 2023-01-22 | 14.085 | Complete | Good
http://environment.data.gov.uk/hydrology/id/measures/d031ef9f-4e50-4c68-aa43-9b5589c32874-flow-m-86400-m3s-qualified | 2023-01-23T09:00:00 | 2023-01-23 | 15.647 | Complete | Good
http://environment.data.gov.uk/hydrology/id/measures/d031ef9f-4e50-4c68-aa43-9b5589c32874-flow-m-86400-m3s-qualified | 2023-01-24T09:00:00 | 2023-01-24 | 24.168 | Complete | Good
http://environment.data.gov.uk/hydrology/id/measures/d031ef9f-4e50-4c68-aa43-9b5589c32874-flow-m-86400-m3s-qualified | 2023-01-25T09:00:00 | 2023-01-25 | 18.758 | Complete | Good
http://environment.data.gov.uk/hydrology/id/measures/d031ef9f-4e50-4c68-aa43-9b5589c32874-flow-m-86400-m3s-qualified | 2023-01-26T09:00:00 | 2023-01-26 | 18.237 | Complete | Good
http://environment.data.gov.uk/hydrology/id/measures/d031ef9f-4e50-4c68-aa43-9b5589c32874-flow-m-86400-m3s-qualified | 2023-01-27T09:00:00 | 2023-01-27 | 15.442 | Complete | Good
http://environment.data.gov.uk/hydrology/id/measures/d031ef9f-4e50-4c68-aa43-9b5589c32874-flow-m-86400-m3s-qualified | 2023-01-28T09:00:00 | 2023-01-28 | 14.782 | Complete | Good
http://environment.data.gov.uk/hydrology/id/measures/d031ef9f-4e50-4c68-aa43-9b5589c32874-flow-m-86400-m3s-qualified | 2023-01-29T09:00:00 | 2023-01-29 | 14.203 | Complete | Good
http://environment.data.gov.uk/hydrology/id/measures/d031ef9f-4e50-4c68-aa43-9b5589c32874-flow-m-86400-m3s-qualified | 2023-01-30T09:00:00 | 2023-01-30 | 13.984 | Complete | Good
http://environment.data.gov.uk/hydrology/id/measures/d031ef9f-4e50-4c68-aa43-9b5589c32874-flow-m-86400-m3s-qualified | 2023-01-31T09:00:00 | 2023-01-31 | 15.951 | Complete | Good
http://environment.data.gov.uk/hydrology/id/measures/d031ef9f-4e50-4c68-aa43-9b5589c32874-flow-m-86400-m3s-qualified | 2023-02-01T09:00:00 | 2023-02-01 | 25.142 | Complete | Good
http://environment.data.gov.uk/hydrology/id/measures/d031ef9f-4e50-4c68-aa43-9b5589c32874-flow-m-86400-m3s-qualified | 2023-02-02T09:00:00 | 2023-02-02 | 24.626 | Complete | Good
http://environment.data.gov.uk/hydrology/id/measures/d031ef9f-4e50-4c68-aa43-9b5589c32874-flow-m-86400-m3s-qualified | 2023-02-03T09:00:00 | 2023-02-03 | 18.915 | Complete | Good
http://environment.data.gov.uk/hydrology/id/measures/d031ef9f-4e50-4c68-aa43-9b5589c32874-flow-m-86400-m3s-qualified | 2023-02-04T09:00:00 | 2023-02-04 | 15.908 | Complete | Good
http://environment.data.gov.uk/hydrology/id/measures/d031ef9f-4e50-4c68-aa43-9b5589c32874-flow-m-86400-m3s-qualified | 2023-02-05T09:00:00 | 2023-02-05 | 14.09 | Complete | Good
http://environment.data.gov.uk/hydrology/id/measures/d031ef9f-4e50-4c68-aa43-9b5589c32874-flow-m-86400-m3s-qualified | 2023-02-06T09:00:00 | 2023-02-06 | 12.007 | Complete | Good
http://environment.data.gov.uk/hydrology/id/measures/d031ef9f-4e50-4c68-aa43-9b5589c32874-flow-m-86400-m3s-qualified | 2023-02-07T09:00:00 | 2023-02-07 | 11.438 | Complete | Good
http://environment.data.gov.uk/hydrology/id/measures/d031ef9f-4e50-4c68-aa43-9b5589c32874-flow-m-86400-m3s-qualified | 2023-02-08T09:00:00 | 2023-02-08 | 10.935 | Complete | Good
http://environment.data.gov.uk/hydrology/id/measures/d031ef9f-4e50-4c68-aa43-9b5589c32874-flow-m-86400-m3s-qualified | 2023-02-09T09:00:00 | 2023-02-09 | 10.925 | Complete | Good
http://environment.data.gov.uk/hydrology/id/measures/d031ef9f-4e50-4c68-aa43-9b5589c32874-flow-m-86400-m3s-qualified | 2023-02-10T09:00:00 | 2023-02-10 | 10.061 | Complete | Good
http://environment.data.gov.uk/hydrology/id/measures/d031ef9f-4e50-4c68-aa43-9b5589c32874-flow-m-86400-m3s-qualified | 2023-02-11T09:00:00 | 2023-02-11 | 9.543 | Complete | Good
http://environment.data.gov.uk/hydrology/id/measures/d031ef9f-4e50-4c68-aa43-9b5589c32874-flow-m-86400-m3s-qualified | 2023-02-12T09:00:00 | 2023-02-12 | 8.945 | Complete | Good
http://environment.data.gov.uk/hydrology/id/measures/d031ef9f-4e50-4c68-aa43-9b5589c32874-flow-m-86400-m3s-qualified | 2023-02-13T09:00:00 | 2023-02-13 | 8.853 | Complete | Good
http://environment.data.gov.uk/hydrology/id/measures/d031ef9f-4e50-4c68-aa43-9b5589c32874-flow-m-86400-m3s-qualified | 2023-02-14T09:00:00 | 2023-02-14 | 8.518 | Complete | Good
http://environment.data.gov.uk/hydrology/id/measures/d031ef9f-4e50-4c68-aa43-9b5589c32874-flow-m-86400-m3s-qualified | 2023-02-15T09:00:00 | 2023-02-15 | 8.387 | Complete | Good
http://environment.data.gov.uk/hydrology/id/measures/d031ef9f-4e50-4c68-aa43-9b5589c32874-flow-m-86400-m3s-qualified | 2023-02-16T09:00:00 | 2023-02-16 | 8.554 | Complete | Good
http://environment.data.gov.uk/hydrology/id/measures/d031ef9f-4e50-4c68-aa43-9b5589c32874-flow-m-86400-m3s-qualified | 2023-02-17T09:00:00 | 2023-02-17 | 13.561 | Complete | Good
http://environment.data.gov.uk/hydrology/id/measures/d031ef9f-4e50-4c68-aa43-9b5589c32874-flow-m-86400-m3s-qualified | 2023-02-18T09:00:00 | 2023-02-18 | 28.486 | Complete | Good
http://environment.data.gov.uk/hydrology/id/measures/d031ef9f-4e50-4c68-aa43-9b5589c32874-flow-m-86400-m3s-qualified | 2023-02-19T09:00:00 | 2023-02-19 | 23.745 | Complete | Good
http://environment.data.gov.uk/hydrology/id/measures/d031ef9f-4e50-4c68-aa43-9b5589c32874-flow-m-86400-m3s-qualified | 2023-02-20T09:00:00 | 2023-02-20 | 18.275 | Complete | Good
http://environment.data.gov.uk/hydrology/id/measures/d031ef9f-4e50-4c68-aa43-9b5589c32874-flow-m-86400-m3s-qualified | 2023-02-21T09:00:00 | 2023-02-21 | 17.449 | Complete | Good
http://environment.data.gov.uk/hydrology/id/measures/d031ef9f-4e50-4c68-aa43-9b5589c32874-flow-m-86400-m3s-qualified | 2023-02-22T09:00:00 | 2023-02-22 | 12.366 | Complete | Good
http://environment.data.gov.uk/hydrology/id/measures/d031ef9f-4e50-4c68-aa43-9b5589c32874-flow-m-86400-m3s-qualified | 2023-02-23T09:00:00 | 2023-02-23 | 11.765 | Complete | Good
http://environment.data.gov.uk/hydrology/id/measures/d031ef9f-4e50-4c68-aa43-9b5589c32874-flow-m-86400-m3s-qualified | 2023-02-24T09:00:00 | 2023-02-24 | 11.079 | Complete | Good
http://environment.data.gov.uk/hydrology/id/measures/d031ef9f-4e50-4c68-aa43-9b5589c32874-flow-m-86400-m3s-qualified | 2023-02-25T09:00:00 | 2023-02-25 | 10.421 | Complete | Good
http://environment.data.gov.uk/hydrology/id/measures/d031ef9f-4e50-4c68-aa43-9b5589c32874-flow-m-86400-m3s-qualified | 2023-02-26T09:00:00 | 2023-02-26 | 9.469 | Complete | Good
http://environment.data.gov.uk/hydrology/id/measures/d031ef9f-4e50-4c68-aa43-9b5589c32874-flow-m-86400-m3s-qualified | 2023-02-27T09:00:00 | 2023-02-27 | 9.106 | Complete | Good
http://environment.data.gov.uk/hydrology/id/measures/d031ef9f-4e50-4c68-aa43-9b5589c32874-flow-m-86400-m3s-qualified | 2023-02-28T09:00:00 | 2023-02-28 | 9.034 | Complete | Estimated
http://environment.data.gov.uk/hydrology/id/measures/d031ef9f-4e50-4c68-aa43-9b5589c32874-flow-m-86400-m3s-qualified | 2023-03-01T09:00:00 | 2023-03-01 | 11.386 | Complete | Estimated
http://environment.data.gov.uk/hydrology/id/measures/d031ef9f-4e50-4c68-aa43-9b5589c32874-flow-m-86400-m3s-qualified | 2023-03-02T09:00:00 | 2023-03-02 | 17.89 | Complete | Estimated
http://environment.data.gov.uk/hydrology/id/measures/d031ef9f-4e50-4c68-aa43-9b5589c32874-flow-m-86400-m3s-qualified | 2023-03-03T09:00:00 | 2023-03-03 | 14.474 | Complete | Estimated
http://environment.data.gov.uk/hydrology/id/measures/d031ef9f-4e50-4c68-aa43-9b5589c32874-flow-m-86400-m3s-qualified | 2023-03-04T09:00:00 | 2023-03-04 | 11.531 | Complete | Estimated
http://environment.data.gov.uk/hydrology/id/measures/d031ef9f-4e50-4c68-aa43-9b5589c32874-flow-m-86400-m3s-qualified | 2023-03-05T09:00:00 | 2023-03-05 | 10.191 | Complete | Estimated
http://environment.data.gov.uk/hydrology/id/measures/d031ef9f-4e50-4c68-aa43-9b5589c32874-flow-m-86400-m3s-qualified | 2023-03-06T09:00:00 | 2023-03-06 | 9.521 | Complete | Estimated
http://environment.data.gov.uk/hydrology/id/measures/d031ef9f-4e50-4c68-aa43-9b5589c32874-flow-m-86400-m3s-qualified | 2023-03-07T09:00:00 | 2023-03-07 | 9.793 | Complete | Estimated
http://environment.data.gov.uk/hydrology/id/measures/d031ef9f-4e50-4c68-aa43-9b5589c32874-flow-m-86400-m3s-qualified | 2023-03-08T09:00:00 | 2023-03-08 | 9.085 | Complete | Estimated
http://environment.data.gov.uk/hydrology/id/measures/d031ef9f-4e50-4c68-aa43-9b5589c32874-flow-m-86400-m3s-qualified | 2023-03-09T09:00:00 | 2023-03-09 | 8.515 | Complete | Estimated
http://environment.data.gov.uk/hydrology/id/measures/d031ef9f-4e50-4c68-aa43-9b5589c32874-flow-m-86400-m3s-qualified | 2023-03-10T09:00:00 | 2023-03-10 | 9.823 | Complete | Estimated
http://environment.data.gov.uk/hydrology/id/measures/d031ef9f-4e50-4c68-aa43-9b5589c32874-flow-m-86400-m3s-qualified | 2023-03-11T09:00:00 | 2023-03-11 | 10.553 | Complete | Estimated
http://environment.data.gov.uk/hydrology/id/measures/d031ef9f-4e50-4c68-aa43-9b5589c32874-flow-m-86400-m3s-qualified | 2023-03-12T09:00:00 | 2023-03-12 | 41.478 | Complete | Estimated
http://environment.data.gov.uk/hydrology/id/measures/d031ef9f-4e50-4c68-aa43-9b5589c32874-flow-m-86400-m3s-qualified | 2023-03-13T09:00:00 | 2023-03-13 | 134.626 | Complete | Estimated
http://environment.data.gov.uk/hydrology/id/measures/d031ef9f-4e50-4c68-aa43-9b5589c32874-flow-m-86400-m3s-qualified | 2023-03-14T09:00:00 | 2023-03-14 | 64.207 | Complete | Estimated
http://environment.data.gov.uk/hydrology/id/measures/d031ef9f-4e50-4c68-aa43-9b5589c32874-flow-m-86400-m3s-qualified | 2023-03-15T09:00:00 | 2023-03-15 | 31.655 | Complete | Estimated
http://environment.data.gov.uk/hydrology/id/measures/d031ef9f-4e50-4c68-aa43-9b5589c32874-flow-m-86400-m3s-qualified | 2023-03-16T09:00:00 | 2023-03-16 | 47.633 | Complete | Estimated
http://environment.data.gov.uk/hydrology/id/measures/d031ef9f-4e50-4c68-aa43-9b5589c32874-flow-m-86400-m3s-qualified | 2023-03-17T09:00:00 | 2023-03-17 | 45.352 | Complete | Estimated
http://environment.data.gov.uk/hydrology/id/measures/d031ef9f-4e50-4c68-aa43-9b5589c32874-flow-m-86400-m3s-qualified | 2023-03-18T09:00:00 | 2023-03-18 | 35.017 | Complete | Estimated
http://environment.data.gov.uk/hydrology/id/measures/d031ef9f-4e50-4c68-aa43-9b5589c32874-flow-m-86400-m3s-qualified | 2023-03-19T09:00:00 | 2023-03-19 | 28.745 | Complete | Estimated
http://environment.data.gov.uk/hydrology/id/measures/d031ef9f-4e50-4c68-aa43-9b5589c32874-flow-m-86400-m3s-qualified | 2023-03-20T09:00:00 | 2023-03-20 | 21.858 | Complete | Estimated
http://environment.data.gov.uk/hydrology/id/measures/d031ef9f-4e50-4c68-aa43-9b5589c32874-flow-m-86400-m3s-qualified | 2023-03-21T09:00:00 | 2023-03-21 | 23.754 | Complete | Estimated
http://environment.data.gov.uk/hydrology/id/measures/d031ef9f-4e50-4c68-aa43-9b5589c32874-flow-m-86400-m3s-qualified | 2023-03-22T09:00:00 | 2023-03-22 | 36.715 | Complete | Estimated
http://environment.data.gov.uk/hydrology/id/measures/d031ef9f-4e50-4c68-aa43-9b5589c32874-flow-m-86400-m3s-qualified | 2023-03-23T09:00:00 | 2023-03-23 | 78.584 | Complete | Estimated
http://environment.data.gov.uk/hydrology/id/measures/d031ef9f-4e50-4c68-aa43-9b5589c32874-flow-m-86400-m3s-qualified | 2023-03-24T09:00:00 | 2023-03-24 | 54.068 | Complete | Estimated
http://environment.data.gov.uk/hydrology/id/measures/d031ef9f-4e50-4c68-aa43-9b5589c32874-flow-m-86400-m3s-qualified | 2023-03-25T09:00:00 | 2023-03-25 | 61.654 | Complete | Estimated
http://environment.data.gov.uk/hydrology/id/measures/d031ef9f-4e50-4c68-aa43-9b5589c32874-flow-m-86400-m3s-qualified | 2023-03-26T09:00:00 | 2023-03-26 | 60.793 | Complete | Estimated
http://environment.data.gov.uk/hydrology/id/measures/d031ef9f-4e50-4c68-aa43-9b5589c32874-flow-m-86400-m3s-qualified | 2023-03-27T09:00:00 | 2023-03-27 | 30.613 | Complete | Estimated
http://environment.data.gov.uk/hydrology/id/measures/d031ef9f-4e50-4c68-aa43-9b5589c32874-flow-m-86400-m3s-qualified | 2023-03-28T09:00:00 | 2023-03-28 | 22.841 | Complete | Estimated
http://environment.data.gov.uk/hydrology/id/measures/d031ef9f-4e50-4c68-aa43-9b5589c32874-flow-m-86400-m3s-qualified | 2023-03-29T09:00:00 | 2023-03-29 | 27.183 | Complete | Estimated
http://environment.data.gov.uk/hydrology/id/measures/d031ef9f-4e50-4c68-aa43-9b5589c32874-flow-m-86400-m3s-qualified | 2023-03-30T09:00:00 | 2023-03-30 | 38.148 | Complete | Estimated
http://environment.data.gov.uk/hydrology/id/measures/d031ef9f-4e50-4c68-aa43-9b5589c32874-flow-m-86400-m3s-qualified | 2023-03-31T09:00:00 | 2023-03-31 | 33.219 | Complete | Estimated
http://environment.data.gov.uk/hydrology/id/measures/d031ef9f-4e50-4c68-aa43-9b5589c32874-flow-m-86400-m3s-qualified | 2023-04-01T09:00:00 | 2023-04-01 | 33.035 | Complete | Estimated
http://environment.data.gov.uk/hydrology/id/measures/d031ef9f-4e50-4c68-aa43-9b5589c32874-flow-m-86400-m3s-qualified | 2023-04-02T09:00:00 | 2023-04-02 | 24.143 | Complete | Estimated
http://environment.data.gov.uk/hydrology/id/measures/d031ef9f-4e50-4c68-aa43-9b5589c32874-flow-m-86400-m3s-qualified | 2023-04-03T09:00:00 | 2023-04-03 | 18.19 | Complete | Estimated
http://environment.data.gov.uk/hydrology/id/measures/d031ef9f-4e50-4c68-aa43-9b5589c32874-flow-m-86400-m3s-qualified | 2023-04-04T09:00:00 | 2023-04-04 | 15.267 | Complete | Estimated
http://environment.data.gov.uk/hydrology/id/measures/d031ef9f-4e50-4c68-aa43-9b5589c32874-flow-m-86400-m3s-qualified | 2023-04-05T09:00:00 | 2023-04-05 | 14.199 | Complete | Estimated
http://environment.data.gov.uk/hydrology/id/measures/d031ef9f-4e50-4c68-aa43-9b5589c32874-flow-m-86400-m3s-qualified | 2023-04-06T09:00:00 | 2023-04-06 | 30.464 | Complete | Estimated
http://environment.data.gov.uk/hydrology/id/measures/d031ef9f-4e50-4c68-aa43-9b5589c32874-flow-m-86400-m3s-qualified | 2023-04-07T09:00:00 | 2023-04-07 | 23.378 | Complete | Estimated
http://environment.data.gov.uk/hydrology/id/measures/d031ef9f-4e50-4c68-aa43-9b5589c32874-flow-m-86400-m3s-qualified | 2023-04-08T09:00:00 | 2023-04-08 | 16.202 | Complete | Estimated
http://environment.data.gov.uk/hydrology/id/measures/d031ef9f-4e50-4c68-aa43-9b5589c32874-flow-m-86400-m3s-qualified | 2023-04-09T09:00:00 | 2023-04-09 | 12.851 | Complete | Estimated
http://environment.data.gov.uk/hydrology/id/measures/d031ef9f-4e50-4c68-aa43-9b5589c32874-flow-m-86400-m3s-qualified | 2023-04-10T09:00:00 | 2023-04-10 | 12.948 | Complete | Estimated
http://environment.data.gov.uk/hydrology/id/measures/d031ef9f-4e50-4c68-aa43-9b5589c32874-flow-m-86400-m3s-qualified | 2023-04-11T09:00:00 | 2023-04-11 | 24.268 | Complete | Estimated
http://environment.data.gov.uk/hydrology/id/measures/d031ef9f-4e50-4c68-aa43-9b5589c32874-flow-m-86400-m3s-qualified | 2023-04-12T09:00:00 | 2023-04-12 | 58.783 | Complete | Estimated
http://environment.data.gov.uk/hydrology/id/measures/d031ef9f-4e50-4c68-aa43-9b5589c32874-flow-m-86400-m3s-qualified | 2023-04-13T09:00:00 | 2023-04-13 | 42.726 | Complete | Estimated
http://environment.data.gov.uk/hydrology/id/measures/d031ef9f-4e50-4c68-aa43-9b5589c32874-flow-m-86400-m3s-qualified | 2023-04-14T09:00:00 | 2023-04-14 | 34.824 | Complete | Estimated
http://environment.data.gov.uk/hydrology/id/measures/d031ef9f-4e50-4c68-aa43-9b5589c32874-flow-m-86400-m3s-qualified | 2023-04-15T09:00:00 | 2023-04-15 | 26.809 | Complete | Estimated
http://environment.data.gov.uk/hydrology/id/measures/d031ef9f-4e50-4c68-aa43-9b5589c32874-flow-m-86400-m3s-qualified | 2023-04-16T09:00:00 | 2023-04-16 | 19.588 | Complete | Estimated
http://environment.data.gov.uk/hydrology/id/measures/d031ef9f-4e50-4c68-aa43-9b5589c32874-flow-m-86400-m3s-qualified | 2023-04-17T09:00:00 | 2023-04-17 | 15.581 | Complete | Estimated
http://environment.data.gov.uk/hydrology/id/measures/d031ef9f-4e50-4c68-aa43-9b5589c32874-flow-m-86400-m3s-qualified | 2023-04-18T09:00:00 | 2023-04-18 | 13.743 | Complete | Estimated
http://environment.data.gov.uk/hydrology/id/measures/d031ef9f-4e50-4c68-aa43-9b5589c32874-flow-m-86400-m3s-qualified | 2023-04-19T09:00:00 | 2023-04-19 | 12.306 | Complete | Estimated
http://environment.data.gov.uk/hydrology/id/measures/d031ef9f-4e50-4c68-aa43-9b5589c32874-flow-m-86400-m3s-qualified | 2023-04-20T09:00:00 | 2023-04-20 | 11.246 | Complete | Estimated
http://environment.data.gov.uk/hydrology/id/measures/d031ef9f-4e50-4c68-aa43-9b5589c32874-flow-m-86400-m3s-qualified | 2023-04-21T09:00:00 | 2023-04-21 | 10.735 | Complete | Estimated
http://environment.data.gov.uk/hydrology/id/measures/d031ef9f-4e50-4c68-aa43-9b5589c32874-flow-m-86400-m3s-qualified | 2023-04-22T09:00:00 | 2023-04-22 | 47.859 | Complete | Estimated
http://environment.data.gov.uk/hydrology/id/measures/d031ef9f-4e50-4c68-aa43-9b5589c32874-flow-m-86400-m3s-qualified | 2023-04-23T09:00:00 | 2023-04-23 | 36.937 | Complete | Estimated
http://environment.data.gov.uk/hydrology/id/measures/d031ef9f-4e50-4c68-aa43-9b5589c32874-flow-m-86400-m3s-qualified | 2023-04-24T09:00:00 | 2023-04-24 | 22.813 | Complete | Estimated
http://environment.data.gov.uk/hydrology/id/measures/d031ef9f-4e50-4c68-aa43-9b5589c32874-flow-m-86400-m3s-qualified | 2023-04-25T09:00:00 | 2023-04-25 | 17.112 | Complete | Estimated
http://environment.data.gov.uk/hydrology/id/measures/d031ef9f-4e50-4c68-aa43-9b5589c32874-flow-m-86400-m3s-qualified | 2023-04-26T09:00:00 | 2023-04-26 | 14.352 | Complete | Estimated
http://environment.data.gov.uk/hydrology/id/measures/d031ef9f-4e50-4c68-aa43-9b5589c32874-flow-m-86400-m3s-qualified | 2023-04-27T09:00:00 | 2023-04-27 | 13.012 | Complete | Estimated
http://environment.data.gov.uk/hydrology/id/measures/d031ef9f-4e50-4c68-aa43-9b5589c32874-flow-m-86400-m3s-qualified | 2023-04-28T09:00:00 | 2023-04-28 | 12.731 | Complete | Estimated
http://environment.data.gov.uk/hydrology/id/measures/d031ef9f-4e50-4c68-aa43-9b5589c32874-flow-m-86400-m3s-qualified | 2023-04-29T09:00:00 | 2023-04-29 | 11.91 | Complete | Estimated
http://environment.data.gov.uk/hydrology/id/measures/d031ef9f-4e50-4c68-aa43-9b5589c32874-flow-m-86400-m3s-qualified | 2023-04-30T09:00:00 | 2023-04-30 | 12.042 | Complete | Estimated
http://environment.data.gov.uk/hydrology/id/measures/d031ef9f-4e50-4c68-aa43-9b5589c32874-flow-m-86400-m3s-qualified | 2023-05-01T09:00:00 | 2023-05-01 | 14.119 | Complete | Estimated
http://environment.data.gov.uk/hydrology/id/measures/d031ef9f-4e50-4c68-aa43-9b5589c32874-flow-m-86400-m3s-qualified | 2023-05-02T09:00:00 | 2023-05-02 | 11.96 | Complete | Estimated
http://environment.data.gov.uk/hydrology/id/measures/d031ef9f-4e50-4c68-aa43-9b5589c32874-flow-m-86400-m3s-qualified | 2023-05-03T09:00:00 | 2023-05-03 | 10.66 | Complete | Estimated
http://environment.data.gov.uk/hydrology/id/measures/d031ef9f-4e50-4c68-aa43-9b5589c32874-flow-m-86400-m3s-qualified | 2023-05-04T09:00:00 | 2023-05-04 | 10.37 | Complete | Estimated
http://environment.data.gov.uk/hydrology/id/measures/d031ef9f-4e50-4c68-aa43-9b5589c32874-flow-m-86400-m3s-qualified | 2023-05-05T09:00:00 | 2023-05-05 | 11.678 | Complete | Estimated
http://environment.data.gov.uk/hydrology/id/measures/d031ef9f-4e50-4c68-aa43-9b5589c32874-flow-m-86400-m3s-qualified | 2023-05-06T09:00:00 | 2023-05-06 | 11.283 | Complete | Estimated
http://environment.data.gov.uk/hydrology/id/measures/d031ef9f-4e50-4c68-aa43-9b5589c32874-flow-m-86400-m3s-qualified | 2023-05-07T09:00:00 | 2023-05-07 | 11.004 | Complete | Estimated
http://environment.data.gov.uk/hydrology/id/measures/d031ef9f-4e50-4c68-aa43-9b5589c32874-flow-m-86400-m3s-qualified | 2023-05-08T09:00:00 | 2023-05-08 | 11.633 | Complete | Estimated
http://environment.data.gov.uk/hydrology/id/measures/d031ef9f-4e50-4c68-aa43-9b5589c32874-flow-m-86400-m3s-qualified | 2023-05-09T09:00:00 | 2023-05-09 | 19.875 | Complete | Estimated
http://environment.data.gov.uk/hydrology/id/measures/d031ef9f-4e50-4c68-aa43-9b5589c32874-flow-m-86400-m3s-qualified | 2023-05-10T09:00:00 | 2023-05-10 | 16.204 | Complete | Estimated
http://environment.data.gov.uk/hydrology/id/measures/d031ef9f-4e50-4c68-aa43-9b5589c32874-flow-m-86400-m3s-qualified | 2023-05-11T09:00:00 | 2023-05-11 | 12.362 | Complete | Estimated
http://environment.data.gov.uk/hydrology/id/measures/d031ef9f-4e50-4c68-aa43-9b5589c32874-flow-m-86400-m3s-qualified | 2023-05-12T09:00:00 | 2023-05-12 | 18.147 | Complete | Estimated
http://environment.data.gov.uk/hydrology/id/measures/d031ef9f-4e50-4c68-aa43-9b5589c32874-flow-m-86400-m3s-qualified | 2023-05-13T09:00:00 | 2023-05-13 | 11.928 | Complete | Estimated
http://environment.data.gov.uk/hydrology/id/measures/d031ef9f-4e50-4c68-aa43-9b5589c32874-flow-m-86400-m3s-qualified | 2023-05-14T09:00:00 | 2023-05-14 | 10.102 | Complete | Estimated
http://environment.data.gov.uk/hydrology/id/measures/d031ef9f-4e50-4c68-aa43-9b5589c32874-flow-m-86400-m3s-qualified | 2023-05-15T09:00:00 | 2023-05-15 | 8.965 | Complete | Estimated
http://environment.data.gov.uk/hydrology/id/measures/d031ef9f-4e50-4c68-aa43-9b5589c32874-flow-m-86400-m3s-qualified | 2023-05-16T09:00:00 | 2023-05-16 | 8.394 | Complete | Estimated
http://environment.data.gov.uk/hydrology/id/measures/d031ef9f-4e50-4c68-aa43-9b5589c32874-flow-m-86400-m3s-qualified | 2023-05-17T09:00:00 | 2023-05-17 | 7.822 | Complete | Estimated
http://environment.data.gov.uk/hydrology/id/measures/d031ef9f-4e50-4c68-aa43-9b5589c32874-flow-m-86400-m3s-qualified | 2023-05-18T09:00:00 | 2023-05-18 | 7.696 | Complete | Estimated
http://environment.data.gov.uk/hydrology/id/measures/d031ef9f-4e50-4c68-aa43-9b5589c32874-flow-m-86400-m3s-qualified | 2023-05-19T09:00:00 | 2023-05-19 | 7.888 | Complete | Estimated
http://environment.data.gov.uk/hydrology/id/measures/d031ef9f-4e50-4c68-aa43-9b5589c32874-flow-m-86400-m3s-qualified | 2023-05-20T09:00:00 | 2023-05-20 | 7.761 | Complete | Estimated
http://environment.data.gov.uk/hydrology/id/measures/d031ef9f-4e50-4c68-aa43-9b5589c32874-flow-m-86400-m3s-qualified | 2023-05-21T09:00:00 | 2023-05-21 | 7.222 | Complete | Estimated
http://environment.data.gov.uk/hydrology/id/measures/d031ef9f-4e50-4c68-aa43-9b5589c32874-flow-m-86400-m3s-qualified | 2023-05-22T09:00:00 | 2023-05-22 | 7.205 | Complete | Estimated
http://environment.data.gov.uk/hydrology/id/measures/d031ef9f-4e50-4c68-aa43-9b5589c32874-flow-m-86400-m3s-qualified | 2023-05-23T09:00:00 | 2023-05-23 | 6.77 | Complete | Estimated
http://environment.data.gov.uk/hydrology/id/measures/d031ef9f-4e50-4c68-aa43-9b5589c32874-flow-m-86400-m3s-qualified | 2023-05-24T09:00:00 | 2023-05-24 | 6.694 | Complete | Estimated
http://environment.data.gov.uk/hydrology/id/measures/d031ef9f-4e50-4c68-aa43-9b5589c32874-flow-m-86400-m3s-qualified | 2023-05-25T09:00:00 | 2023-05-25 | 6.843 | Complete | Estimated
http://environment.data.gov.uk/hydrology/id/measures/d031ef9f-4e50-4c68-aa43-9b5589c32874-flow-m-86400-m3s-qualified | 2023-05-26T09:00:00 | 2023-05-26 | 6.422 | Complete | Estimated
http://environment.data.gov.uk/hydrology/id/measures/d031ef9f-4e50-4c68-aa43-9b5589c32874-flow-m-86400-m3s-qualified | 2023-05-27T09:00:00 | 2023-05-27 | 6.014 | Complete | Estimated
http://environment.data.gov.uk/hydrology/id/measures/d031ef9f-4e50-4c68-aa43-9b5589c32874-flow-m-86400-m3s-qualified | 2023-05-28T09:00:00 | 2023-05-28 | 5.716 | Complete | Estimated
http://environment.data.gov.uk/hydrology/id/measures/d031ef9f-4e50-4c68-aa43-9b5589c32874-flow-m-86400-m3s-qualified | 2023-05-29T09:00:00 | 2023-05-29 | 5.445 | Complete | Estimated
http://environment.data.gov.uk/hydrology/id/measures/d031ef9f-4e50-4c68-aa43-9b5589c32874-flow-m-86400-m3s-qualified | 2023-05-30T09:00:00 | 2023-05-30 | 5.536 | Complete | Estimated
http://environment.data.gov.uk/hydrology/id/measures/d031ef9f-4e50-4c68-aa43-9b5589c32874-flow-m-86400-m3s-qualified | 2023-05-31T09:00:00 | 2023-05-31 | 5.509 | Complete | Estimated
http://environment.data.gov.uk/hydrology/id/measures/d031ef9f-4e50-4c68-aa43-9b5589c32874-flow-m-86400-m3s-qualified | 2023-06-01T09:00:00 | 2023-06-01 | 5.709 | Complete | Estimated
http://environment.data.gov.uk/hydrology/id/measures/d031ef9f-4e50-4c68-aa43-9b5589c32874-flow-m-86400-m3s-qualified | 2023-06-02T09:00:00 | 2023-06-02 | 5.648 | Complete | Estimated
http://environment.data.gov.uk/hydrology/id/measures/d031ef9f-4e50-4c68-aa43-9b5589c32874-flow-m-86400-m3s-qualified | 2023-06-03T09:00:00 | 2023-06-03 | 5.224 | Complete | Estimated
http://environment.data.gov.uk/hydrology/id/measures/d031ef9f-4e50-4c68-aa43-9b5589c32874-flow-m-86400-m3s-qualified | 2023-06-04T09:00:00 | 2023-06-04 | 5.26 | Complete | Estimated
http://environment.data.gov.uk/hydrology/id/measures/d031ef9f-4e50-4c68-aa43-9b5589c32874-flow-m-86400-m3s-qualified | 2023-06-05T09:00:00 | 2023-06-05 | 5.439 | Complete | Estimated
http://environment.data.gov.uk/hydrology/id/measures/d031ef9f-4e50-4c68-aa43-9b5589c32874-flow-m-86400-m3s-qualified | 2023-06-06T09:00:00 | 2023-06-06 | 5.255 | Complete | Estimated
http://environment.data.gov.uk/hydrology/id/measures/d031ef9f-4e50-4c68-aa43-9b5589c32874-flow-m-86400-m3s-qualified | 2023-06-07T09:00:00 | 2023-06-07 | 5.192 | Complete | Estimated
http://environment.data.gov.uk/hydrology/id/measures/d031ef9f-4e50-4c68-aa43-9b5589c32874-flow-m-86400-m3s-qualified | 2023-06-08T09:00:00 | 2023-06-08 | 5.298 | Complete | Estimated
http://environment.data.gov.uk/hydrology/id/measures/d031ef9f-4e50-4c68-aa43-9b5589c32874-flow-m-86400-m3s-qualified | 2023-06-09T09:00:00 | 2023-06-09 | 5.114 | Complete | Estimated
http://environment.data.gov.uk/hydrology/id/measures/d031ef9f-4e50-4c68-aa43-9b5589c32874-flow-m-86400-m3s-qualified | 2023-06-10T09:00:00 | 2023-06-10 | 5.181 | Complete | Estimated
http://environment.data.gov.uk/hydrology/id/measures/d031ef9f-4e50-4c68-aa43-9b5589c32874-flow-m-86400-m3s-qualified | 2023-06-11T09:00:00 | 2023-06-11 | 5.263 | Complete | Estimated
http://environment.data.gov.uk/hydrology/id/measures/d031ef9f-4e50-4c68-aa43-9b5589c32874-flow-m-86400-m3s-qualified | 2023-06-12T09:00:00 | 2023-06-12 | 5.256 | Complete | Estimated
http://environment.data.gov.uk/hydrology/id/measures/d031ef9f-4e50-4c68-aa43-9b5589c32874-flow-m-86400-m3s-qualified | 2023-06-13T09:00:00 | 2023-06-13 | 4.726 | Complete | Estimated
http://environment.data.gov.uk/hydrology/id/measures/d031ef9f-4e50-4c68-aa43-9b5589c32874-flow-m-86400-m3s-qualified | 2023-06-14T09:00:00 | 2023-06-14 | 4.209 | Complete | Estimated
http://environment.data.gov.uk/hydrology/id/measures/d031ef9f-4e50-4c68-aa43-9b5589c32874-flow-m-86400-m3s-qualified | 2023-06-15T09:00:00 | 2023-06-15 | 3.765 | Complete | Estimated
http://environment.data.gov.uk/hydrology/id/measures/d031ef9f-4e50-4c68-aa43-9b5589c32874-flow-m-86400-m3s-qualified | 2023-06-16T09:00:00 | 2023-06-16 | 3.412 | Complete | Estimated
http://environment.data.gov.uk/hydrology/id/measures/d031ef9f-4e50-4c68-aa43-9b5589c32874-flow-m-86400-m3s-qualified | 2023-06-17T09:00:00 | 2023-06-17 | 3.324 | Complete | Estimated
http://environment.data.gov.uk/hydrology/id/measures/d031ef9f-4e50-4c68-aa43-9b5589c32874-flow-m-86400-m3s-qualified | 2023-06-18T09:00:00 | 2023-06-18 | 3.572 | Complete | Estimated
http://environment.data.gov.uk/hydrology/id/measures/d031ef9f-4e50-4c68-aa43-9b5589c32874-flow-m-86400-m3s-qualified | 2023-06-19T09:00:00 | 2023-06-19 | 5.325 | Complete | Estimated
http://environment.data.gov.uk/hydrology/id/measures/d031ef9f-4e50-4c68-aa43-9b5589c32874-flow-m-86400-m3s-qualified | 2023-06-20T09:00:00 | 2023-06-20 | 6.797 | Complete | Estimated
http://environment.data.gov.uk/hydrology/id/measures/d031ef9f-4e50-4c68-aa43-9b5589c32874-flow-m-86400-m3s-qualified | 2023-06-21T09:00:00 | 2023-06-21 | 7.05 | Complete | Estimated
http://environment.data.gov.uk/hydrology/id/measures/d031ef9f-4e50-4c68-aa43-9b5589c32874-flow-m-86400-m3s-qualified | 2023-06-22T09:00:00 | 2023-06-22 | 5.18 | Complete | Estimated
http://environment.data.gov.uk/hydrology/id/measures/d031ef9f-4e50-4c68-aa43-9b5589c32874-flow-m-86400-m3s-qualified | 2023-06-23T09:00:00 | 2023-06-23 | 3.676 | Complete | Estimated
http://environment.data.gov.uk/hydrology/id/measures/d031ef9f-4e50-4c68-aa43-9b5589c32874-flow-m-86400-m3s-qualified | 2023-06-24T09:00:00 | 2023-06-24 | 3.757 | Complete | Estimated
http://environment.data.gov.uk/hydrology/id/measures/d031ef9f-4e50-4c68-aa43-9b5589c32874-flow-m-86400-m3s-qualified | 2023-06-25T09:00:00 | 2023-06-25 | 5.038 | Complete | Estimated
http://environment.data.gov.uk/hydrology/id/measures/d031ef9f-4e50-4c68-aa43-9b5589c32874-flow-m-86400-m3s-qualified | 2023-06-26T09:00:00 | 2023-06-26 | 5.384 | Complete | Estimated
http://environment.data.gov.uk/hydrology/id/measures/d031ef9f-4e50-4c68-aa43-9b5589c32874-flow-m-86400-m3s-qualified | 2023-06-27T09:00:00 | 2023-06-27 | 5.486 | Complete | Estimated
http://environment.data.gov.uk/hydrology/id/measures/d031ef9f-4e50-4c68-aa43-9b5589c32874-flow-m-86400-m3s-qualified | 2023-06-28T09:00:00 | 2023-06-28 | 4.487 | Complete | Estimated
http://environment.data.gov.uk/hydrology/id/measures/d031ef9f-4e50-4c68-aa43-9b5589c32874-flow-m-86400-m3s-qualified | 2023-06-29T09:00:00 | 2023-06-29 | 5.357 | Complete | Estimated
http://environment.data.gov.uk/hydrology/id/measures/d031ef9f-4e50-4c68-aa43-9b5589c32874-flow-m-86400-m3s-qualified | 2023-06-30T09:00:00 | 2023-06-30 | 4.368 | Complete | Estimated
http://environment.data.gov.uk/hydrology/id/measures/d031ef9f-4e50-4c68-aa43-9b5589c32874-flow-m-86400-m3s-qualified | 2023-07-01T09:00:00 | 2023-07-01 | 4.478 | Complete | Estimated
http://environment.data.gov.uk/hydrology/id/measures/d031ef9f-4e50-4c68-aa43-9b5589c32874-flow-m-86400-m3s-qualified | 2023-07-02T09:00:00 | 2023-07-02 | 7.355 | Complete | Estimated
http://environment.data.gov.uk/hydrology/id/measures/d031ef9f-4e50-4c68-aa43-9b5589c32874-flow-m-86400-m3s-qualified | 2023-07-03T09:00:00 | 2023-07-03 | 4.398 | Complete | Estimated
http://environment.data.gov.uk/hydrology/id/measures/d031ef9f-4e50-4c68-aa43-9b5589c32874-flow-m-86400-m3s-qualified | 2023-07-04T09:00:00 | 2023-07-04 | 4.381 | Complete | Estimated
http://environment.data.gov.uk/hydrology/id/measures/d031ef9f-4e50-4c68-aa43-9b5589c32874-flow-m-86400-m3s-qualified | 2023-07-05T09:00:00 | 2023-07-05 | 4.032 | Complete | Estimated
http://environment.data.gov.uk/hydrology/id/measures/d031ef9f-4e50-4c68-aa43-9b5589c32874-flow-m-86400-m3s-qualified | 2023-07-06T09:00:00 | 2023-07-06 | 3.512 | Complete | Estimated
http://environment.data.gov.uk/hydrology/id/measures/d031ef9f-4e50-4c68-aa43-9b5589c32874-flow-m-86400-m3s-qualified | 2023-07-07T09:00:00 | 2023-07-07 | 3.003 | Complete | Estimated
http://environment.data.gov.uk/hydrology/id/measures/d031ef9f-4e50-4c68-aa43-9b5589c32874-flow-m-86400-m3s-qualified | 2023-07-08T09:00:00 | 2023-07-08 | 2.856 | Complete | Estimated
http://environment.data.gov.uk/hydrology/id/measures/d031ef9f-4e50-4c68-aa43-9b5589c32874-flow-m-86400-m3s-qualified | 2023-07-09T09:00:00 | 2023-07-09 | 4.809 | Complete | Estimated
http://environment.data.gov.uk/hydrology/id/measures/d031ef9f-4e50-4c68-aa43-9b5589c32874-flow-m-86400-m3s-qualified | 2023-07-10T09:00:00 | 2023-07-10 | 4.155 | Complete | Estimated
http://environment.data.gov.uk/hydrology/id/measures/d031ef9f-4e50-4c68-aa43-9b5589c32874-flow-m-86400-m3s-qualified | 2023-07-11T09:00:00 | 2023-07-11 | 3.882 | Complete | Estimated
http://environment.data.gov.uk/hydrology/id/measures/d031ef9f-4e50-4c68-aa43-9b5589c32874-flow-m-86400-m3s-qualified | 2023-07-12T09:00:00 | 2023-07-12 | 3.226 | Complete | Estimated
http://environment.data.gov.uk/hydrology/id/measures/d031ef9f-4e50-4c68-aa43-9b5589c32874-flow-m-86400-m3s-qualified | 2023-07-13T09:00:00 | 2023-07-13 | 4.418 | Complete | Estimated
http://environment.data.gov.uk/hydrology/id/measures/d031ef9f-4e50-4c68-aa43-9b5589c32874-flow-m-86400-m3s-qualified | 2023-07-14T09:00:00 | 2023-07-14 | 4.321 | Complete | Estimated
http://environment.data.gov.uk/hydrology/id/measures/d031ef9f-4e50-4c68-aa43-9b5589c32874-flow-m-86400-m3s-qualified | 2023-07-15T09:00:00 | 2023-07-15 | 16.403 | Complete | Estimated
http://environment.data.gov.uk/hydrology/id/measures/d031ef9f-4e50-4c68-aa43-9b5589c32874-flow-m-86400-m3s-qualified | 2023-07-16T09:00:00 | 2023-07-16 | 38.603 | Complete | Estimated
http://environment.data.gov.uk/hydrology/id/measures/d031ef9f-4e50-4c68-aa43-9b5589c32874-flow-m-86400-m3s-qualified | 2023-07-17T09:00:00 | 2023-07-17 | 23.59 | Complete | Estimated
http://environment.data.gov.uk/hydrology/id/measures/d031ef9f-4e50-4c68-aa43-9b5589c32874-flow-m-86400-m3s-qualified | 2023-07-18T09:00:00 | 2023-07-18 | 11.355 | Complete | Estimated
http://environment.data.gov.uk/hydrology/id/measures/d031ef9f-4e50-4c68-aa43-9b5589c32874-flow-m-86400-m3s-qualified | 2023-07-19T09:00:00 | 2023-07-19 | 12.344 | Complete | Estimated
http://environment.data.gov.uk/hydrology/id/measures/d031ef9f-4e50-4c68-aa43-9b5589c32874-flow-m-86400-m3s-qualified | 2023-07-20T09:00:00 | 2023-07-20 | 9.16 | Complete | Estimated
http://environment.data.gov.uk/hydrology/id/measures/d031ef9f-4e50-4c68-aa43-9b5589c32874-flow-m-86400-m3s-qualified | 2023-07-21T09:00:00 | 2023-07-21 | 6.67 | Complete | Estimated
http://environment.data.gov.uk/hydrology/id/measures/d031ef9f-4e50-4c68-aa43-9b5589c32874-flow-m-86400-m3s-qualified | 2023-07-22T09:00:00 | 2023-07-22 | 6.656 | Complete | Estimated
http://environment.data.gov.uk/hydrology/id/measures/d031ef9f-4e50-4c68-aa43-9b5589c32874-flow-m-86400-m3s-qualified | 2023-07-23T09:00:00 | 2023-07-23 | 64.937 | Complete | Estimated
http://environment.data.gov.uk/hydrology/id/measures/d031ef9f-4e50-4c68-aa43-9b5589c32874-flow-m-86400-m3s-qualified | 2023-07-24T09:00:00 | 2023-07-24 | 58.983 | Complete | Estimated
http://environment.data.gov.uk/hydrology/id/measures/d031ef9f-4e50-4c68-aa43-9b5589c32874-flow-m-86400-m3s-qualified | 2023-07-25T09:00:00 | 2023-07-25 | 20.263 | Complete | Estimated
http://environment.data.gov.uk/hydrology/id/measures/d031ef9f-4e50-4c68-aa43-9b5589c32874-flow-m-86400-m3s-qualified | 2023-07-26T09:00:00 | 2023-07-26 | 11.32 | Complete | Estimated
http://environment.data.gov.uk/hydrology/id/measures/d031ef9f-4e50-4c68-aa43-9b5589c32874-flow-m-86400-m3s-qualified | 2023-07-27T09:00:00 | 2023-07-27 | 11.163 | Complete | Estimated
http://environment.data.gov.uk/hydrology/id/measures/d031ef9f-4e50-4c68-aa43-9b5589c32874-flow-m-86400-m3s-qualified | 2023-07-28T09:00:00 | 2023-07-28 | 15.655 | Complete | Estimated
http://environment.data.gov.uk/hydrology/id/measures/d031ef9f-4e50-4c68-aa43-9b5589c32874-flow-m-86400-m3s-qualified | 2023-07-29T09:00:00 | 2023-07-29 | 10.274 | Complete | Estimated
http://environment.data.gov.uk/hydrology/id/measures/d031ef9f-4e50-4c68-aa43-9b5589c32874-flow-m-86400-m3s-qualified | 2023-07-30T09:00:00 | 2023-07-30 | 9.278 | Complete | Estimated
http://environment.data.gov.uk/hydrology/id/measures/d031ef9f-4e50-4c68-aa43-9b5589c32874-flow-m-86400-m3s-qualified | 2023-07-31T09:00:00 | 2023-07-31 | 12.111 | Complete | Estimated
http://environment.data.gov.uk/hydrology/id/measures/d031ef9f-4e50-4c68-aa43-9b5589c32874-flow-m-86400-m3s-qualified | 2023-08-01T09:00:00 | 2023-08-01 | 27.844 | Complete | Estimated
http://environment.data.gov.uk/hydrology/id/measures/d031ef9f-4e50-4c68-aa43-9b5589c32874-flow-m-86400-m3s-qualified | 2023-08-02T09:00:00 | 2023-08-02 | 48.94 | Complete | Estimated
http://environment.data.gov.uk/hydrology/id/measures/d031ef9f-4e50-4c68-aa43-9b5589c32874-flow-m-86400-m3s-qualified | 2023-08-03T09:00:00 | 2023-08-03 | 46.932 | Complete | Estimated
http://environment.data.gov.uk/hydrology/id/measures/d031ef9f-4e50-4c68-aa43-9b5589c32874-flow-m-86400-m3s-qualified | 2023-08-04T09:00:00 | 2023-08-04 | 30.555 | Complete | Estimated
http://environment.data.gov.uk/hydrology/id/measures/d031ef9f-4e50-4c68-aa43-9b5589c32874-flow-m-86400-m3s-qualified | 2023-08-05T09:00:00 | 2023-08-05 | 31.472 | Complete | Estimated
http://environment.data.gov.uk/hydrology/id/measures/d031ef9f-4e50-4c68-aa43-9b5589c32874-flow-m-86400-m3s-qualified | 2023-08-06T09:00:00 | 2023-08-06 | 32.187 | Complete | Estimated
http://environment.data.gov.uk/hydrology/id/measures/d031ef9f-4e50-4c68-aa43-9b5589c32874-flow-m-86400-m3s-qualified | 2023-08-07T09:00:00 | 2023-08-07 | 19.617 | Complete | Estimated
http://environment.data.gov.uk/hydrology/id/measures/d031ef9f-4e50-4c68-aa43-9b5589c32874-flow-m-86400-m3s-qualified | 2023-08-08T09:00:00 | 2023-08-08 | 14.2 | Complete | Estimated
http://environment.data.gov.uk/hydrology/id/measures/d031ef9f-4e50-4c68-aa43-9b5589c32874-flow-m-86400-m3s-qualified | 2023-08-09T09:00:00 | 2023-08-09 | 10.454 | Complete | Estimated
http://environment.data.gov.uk/hydrology/id/measures/d031ef9f-4e50-4c68-aa43-9b5589c32874-flow-m-86400-m3s-qualified | 2023-08-10T09:00:00 | 2023-08-10 | 8.498 | Complete | Estimated
http://environment.data.gov.uk/hydrology/id/measures/d031ef9f-4e50-4c68-aa43-9b5589c32874-flow-m-86400-m3s-qualified | 2023-08-11T09:00:00 | 2023-08-11 | 7.628 | Complete | Estimated
http://environment.data.gov.uk/hydrology/id/measures/d031ef9f-4e50-4c68-aa43-9b5589c32874-flow-m-86400-m3s-qualified | 2023-08-12T09:00:00 | 2023-08-12 | 6.741 | Complete | Estimated
http://environment.data.gov.uk/hydrology/id/measures/d031ef9f-4e50-4c68-aa43-9b5589c32874-flow-m-86400-m3s-qualified | 2023-08-13T09:00:00 | 2023-08-13 | 6.3 | Complete | Estimated
http://environment.data.gov.uk/hydrology/id/measures/d031ef9f-4e50-4c68-aa43-9b5589c32874-flow-m-86400-m3s-qualified | 2023-08-14T09:00:00 | 2023-08-14 | 56.51 | Complete | Estimated
http://environment.data.gov.uk/hydrology/id/measures/d031ef9f-4e50-4c68-aa43-9b5589c32874-flow-m-86400-m3s-qualified | 2023-08-15T09:00:00 | 2023-08-15 | 90.303 | Complete | Estimated
http://environment.data.gov.uk/hydrology/id/measures/d031ef9f-4e50-4c68-aa43-9b5589c32874-flow-m-86400-m3s-qualified | 2023-08-16T09:00:00 | 2023-08-16 | 30.858 | Complete | Estimated
http://environment.data.gov.uk/hydrology/id/measures/d031ef9f-4e50-4c68-aa43-9b5589c32874-flow-m-86400-m3s-qualified | 2023-08-17T09:00:00 | 2023-08-17 | 18.797 | Complete | Estimated
http://environment.data.gov.uk/hydrology/id/measures/d031ef9f-4e50-4c68-aa43-9b5589c32874-flow-m-86400-m3s-qualified | 2023-08-18T09:00:00 | 2023-08-18 | 13.723 | Complete | Estimated
http://environment.data.gov.uk/hydrology/id/measures/d031ef9f-4e50-4c68-aa43-9b5589c32874-flow-m-86400-m3s-qualified | 2023-08-19T09:00:00 | 2023-08-19 | 32.519 | Complete | Estimated
http://environment.data.gov.uk/hydrology/id/measures/d031ef9f-4e50-4c68-aa43-9b5589c32874-flow-m-86400-m3s-qualified | 2023-08-20T09:00:00 | 2023-08-20 | 22.497 | Complete | Estimated
http://environment.data.gov.uk/hydrology/id/measures/d031ef9f-4e50-4c68-aa43-9b5589c32874-flow-m-86400-m3s-qualified | 2023-08-21T09:00:00 | 2023-08-21 | 14.224 | Complete | Estimated
http://environment.data.gov.uk/hydrology/id/measures/d031ef9f-4e50-4c68-aa43-9b5589c32874-flow-m-86400-m3s-qualified | 2023-08-22T09:00:00 | 2023-08-22 | 13.119 | Complete | Estimated
http://environment.data.gov.uk/hydrology/id/measures/d031ef9f-4e50-4c68-aa43-9b5589c32874-flow-m-86400-m3s-qualified | 2023-08-23T09:00:00 | 2023-08-23 | 13.048 | Complete | Estimated
http://environment.data.gov.uk/hydrology/id/measures/d031ef9f-4e50-4c68-aa43-9b5589c32874-flow-m-86400-m3s-qualified | 2023-08-24T09:00:00 | 2023-08-24 | 9.994 | Complete | Estimated
http://environment.data.gov.uk/hydrology/id/measures/d031ef9f-4e50-4c68-aa43-9b5589c32874-flow-m-86400-m3s-qualified | 2023-08-25T09:00:00 | 2023-08-25 | 8.738 | Complete | Estimated
http://environment.data.gov.uk/hydrology/id/measures/d031ef9f-4e50-4c68-aa43-9b5589c32874-flow-m-86400-m3s-qualified | 2023-08-26T09:00:00 | 2023-08-26 | 8.679 | Complete | Estimated
http://environment.data.gov.uk/hydrology/id/measures/d031ef9f-4e50-4c68-aa43-9b5589c32874-flow-m-86400-m3s-qualified | 2023-08-27T09:00:00 | 2023-08-27 | 9.427 | Complete | Estimated
http://environment.data.gov.uk/hydrology/id/measures/d031ef9f-4e50-4c68-aa43-9b5589c32874-flow-m-86400-m3s-qualified | 2023-08-28T09:00:00 | 2023-08-28 | 8.545 | Complete | Estimated
http://environment.data.gov.uk/hydrology/id/measures/d031ef9f-4e50-4c68-aa43-9b5589c32874-flow-m-86400-m3s-qualified | 2023-08-29T09:00:00 | 2023-08-29 | 7.204 | Complete | Estimated
http://environment.data.gov.uk/hydrology/id/measures/d031ef9f-4e50-4c68-aa43-9b5589c32874-flow-m-86400-m3s-qualified | 2023-08-30T09:00:00 | 2023-08-30 | 6.002 | Complete | Estimated
http://environment.data.gov.uk/hydrology/id/measures/d031ef9f-4e50-4c68-aa43-9b5589c32874-flow-m-86400-m3s-qualified | 2023-08-31T09:00:00 | 2023-08-31 | 5.584 | Complete | Estimated
http://environment.data.gov.uk/hydrology/id/measures/d031ef9f-4e50-4c68-aa43-9b5589c32874-flow-m-86400-m3s-qualified | 2023-09-01T09:00:00 | 2023-09-01 | 5.617 | Complete | Estimated
http://environment.data.gov.uk/hydrology/id/measures/d031ef9f-4e50-4c68-aa43-9b5589c32874-flow-m-86400-m3s-qualified | 2023-09-02T09:00:00 | 2023-09-02 | 5.335 | Complete | Estimated
http://environment.data.gov.uk/hydrology/id/measures/d031ef9f-4e50-4c68-aa43-9b5589c32874-flow-m-86400-m3s-qualified | 2023-09-03T09:00:00 | 2023-09-03 | 5.07 | Complete | Estimated
http://environment.data.gov.uk/hydrology/id/measures/d031ef9f-4e50-4c68-aa43-9b5589c32874-flow-m-86400-m3s-qualified | 2023-09-04T09:00:00 | 2023-09-04 | 4.912 | Complete | Estimated
http://environment.data.gov.uk/hydrology/id/measures/d031ef9f-4e50-4c68-aa43-9b5589c32874-flow-m-86400-m3s-qualified | 2023-09-05T09:00:00 | 2023-09-05 | 4.13 | Complete | Estimated
http://environment.data.gov.uk/hydrology/id/measures/d031ef9f-4e50-4c68-aa43-9b5589c32874-flow-m-86400-m3s-qualified | 2023-09-06T09:00:00 | 2023-09-06 | 3.912 | Complete | Estimated
http://environment.data.gov.uk/hydrology/id/measures/d031ef9f-4e50-4c68-aa43-9b5589c32874-flow-m-86400-m3s-qualified | 2023-09-07T09:00:00 | 2023-09-07 | 3.933 | Complete | Estimated
http://environment.data.gov.uk/hydrology/id/measures/d031ef9f-4e50-4c68-aa43-9b5589c32874-flow-m-86400-m3s-qualified | 2023-09-08T09:00:00 | 2023-09-08 | 3.925 | Complete | Estimated
http://environment.data.gov.uk/hydrology/id/measures/d031ef9f-4e50-4c68-aa43-9b5589c32874-flow-m-86400-m3s-qualified | 2023-09-09T09:00:00 | 2023-09-09 | 3.694 | Complete | Estimated
http://environment.data.gov.uk/hydrology/id/measures/d031ef9f-4e50-4c68-aa43-9b5589c32874-flow-m-86400-m3s-qualified | 2023-09-10T09:00:00 | 2023-09-10 | 16.994 | Complete | Estimated
http://environment.data.gov.uk/hydrology/id/measures/d031ef9f-4e50-4c68-aa43-9b5589c32874-flow-m-86400-m3s-qualified | 2023-09-11T09:00:00 | 2023-09-11 | 44.4 | Complete | Estimated
http://environment.data.gov.uk/hydrology/id/measures/d031ef9f-4e50-4c68-aa43-9b5589c32874-flow-m-86400-m3s-qualified | 2023-09-12T09:00:00 | 2023-09-12 | 18.018 | Complete | Estimated
http://environment.data.gov.uk/hydrology/id/measures/d031ef9f-4e50-4c68-aa43-9b5589c32874-flow-m-86400-m3s-qualified | 2023-09-13T09:00:00 | 2023-09-13 | 11.881 | Complete | Estimated
http://environment.data.gov.uk/hydrology/id/measures/d031ef9f-4e50-4c68-aa43-9b5589c32874-flow-m-86400-m3s-qualified | 2023-09-14T09:00:00 | 2023-09-14 | 8.931 | Complete | Estimated
http://environment.data.gov.uk/hydrology/id/measures/d031ef9f-4e50-4c68-aa43-9b5589c32874-flow-m-86400-m3s-qualified | 2023-09-15T09:00:00 | 2023-09-15 | 24.749 | Complete | Estimated
http://environment.data.gov.uk/hydrology/id/measures/d031ef9f-4e50-4c68-aa43-9b5589c32874-flow-m-86400-m3s-qualified | 2023-09-16T09:00:00 | 2023-09-16 | 28.263 | Complete | Estimated
http://environment.data.gov.uk/hydrology/id/measures/d031ef9f-4e50-4c68-aa43-9b5589c32874-flow-m-86400-m3s-qualified | 2023-09-17T09:00:00 | 2023-09-17 | 17.076 | Complete | Estimated
http://environment.data.gov.uk/hydrology/id/measures/d031ef9f-4e50-4c68-aa43-9b5589c32874-flow-m-86400-m3s-qualified | 2023-09-18T09:00:00 | 2023-09-18 | 20.28 | Complete | Estimated
http://environment.data.gov.uk/hydrology/id/measures/d031ef9f-4e50-4c68-aa43-9b5589c32874-flow-m-86400-m3s-qualified | 2023-09-19T09:00:00 | 2023-09-19 | 49.453 | Complete | Estimated
http://environment.data.gov.uk/hydrology/id/measures/d031ef9f-4e50-4c68-aa43-9b5589c32874-flow-m-86400-m3s-qualified | 2023-09-20T09:00:00 | 2023-09-20 | 101.996 | Complete | Estimated
http://environment.data.gov.uk/hydrology/id/measures/d031ef9f-4e50-4c68-aa43-9b5589c32874-flow-m-86400-m3s-qualified | 2023-09-21T09:00:00 | 2023-09-21 | 48.118 | Complete | Estimated
http://environment.data.gov.uk/hydrology/id/measures/d031ef9f-4e50-4c68-aa43-9b5589c32874-flow-m-86400-m3s-qualified | 2023-09-22T09:00:00 | 2023-09-22 | 25.641 | Complete | Estimated
http://environment.data.gov.uk/hydrology/id/measures/d031ef9f-4e50-4c68-aa43-9b5589c32874-flow-m-86400-m3s-qualified | 2023-09-23T09:00:00 | 2023-09-23 | 21.675 | Complete | Estimated
http://environment.data.gov.uk/hydrology/id/measures/d031ef9f-4e50-4c68-aa43-9b5589c32874-flow-m-86400-m3s-qualified | 2023-09-24T09:00:00 | 2023-09-24 | 20.974 | Complete | Estimated
http://environment.data.gov.uk/hydrology/id/measures/d031ef9f-4e50-4c68-aa43-9b5589c32874-flow-m-86400-m3s-qualified | 2023-09-25T09:00:00 | 2023-09-25 | 42.703 | Complete | Estimated
http://environment.data.gov.uk/hydrology/id/measures/d031ef9f-4e50-4c68-aa43-9b5589c32874-flow-m-86400-m3s-qualified | 2023-09-26T09:00:00 | 2023-09-26 | 24.182 | Complete | Estimated
http://environment.data.gov.uk/hydrology/id/measures/d031ef9f-4e50-4c68-aa43-9b5589c32874-flow-m-86400-m3s-qualified | 2023-09-27T09:00:00 | 2023-09-27 | 18.46 | Complete | Estimated
http://environment.data.gov.uk/hydrology/id/measures/d031ef9f-4e50-4c68-aa43-9b5589c32874-flow-m-86400-m3s-qualified | 2023-09-28T09:00:00 | 2023-09-28 | 46.978 | Complete | Estimated
http://environment.data.gov.uk/hydrology/id/measures/d031ef9f-4e50-4c68-aa43-9b5589c32874-flow-m-86400-m3s-qualified | 2023-09-29T09:00:00 | 2023-09-29 | 26.641 | Complete | Estimated
http://environment.data.gov.uk/hydrology/id/measures/d031ef9f-4e50-4c68-aa43-9b5589c32874-flow-m-86400-m3s-qualified | 2023-09-30T09:00:00 | 2023-09-30 | 17.02 | Complete | Estimated
http://environment.data.gov.uk/hydrology/id/measures/d031ef9f-4e50-4c68-aa43-9b5589c32874-flow-m-86400-m3s-qualified | 2023-10-01T09:00:00 | 2023-10-01 | 19.344 | Complete | Estimated
http://environment.data.gov.uk/hydrology/id/measures/d031ef9f-4e50-4c68-aa43-9b5589c32874-flow-m-86400-m3s-qualified | 2023-10-02T09:00:00 | 2023-10-02 | 20.095 | Complete | Estimated
http://environment.data.gov.uk/hydrology/id/measures/d031ef9f-4e50-4c68-aa43-9b5589c32874-flow-m-86400-m3s-qualified | 2023-10-03T09:00:00 | 2023-10-03 | 19.291 | Complete | Estimated
http://environment.data.gov.uk/hydrology/id/measures/d031ef9f-4e50-4c68-aa43-9b5589c32874-flow-m-86400-m3s-qualified | 2023-10-04T09:00:00 | 2023-10-04 | 19.77 | Complete | Estimated
http://environment.data.gov.uk/hydrology/id/measures/d031ef9f-4e50-4c68-aa43-9b5589c32874-flow-m-86400-m3s-qualified | 2023-10-05T09:00:00 | 2023-10-05 | 28.616 | Complete | Estimated
http://environment.data.gov.uk/hydrology/id/measures/d031ef9f-4e50-4c68-aa43-9b5589c32874-flow-m-86400-m3s-qualified | 2023-10-06T09:00:00 | 2023-10-06 | 79.532 | Complete | Estimated
http://environment.data.gov.uk/hydrology/id/measures/d031ef9f-4e50-4c68-aa43-9b5589c32874-flow-m-86400-m3s-qualified | 2023-10-07T09:00:00 | 2023-10-07 | 93.328 | Complete | Estimated
http://environment.data.gov.uk/hydrology/id/measures/d031ef9f-4e50-4c68-aa43-9b5589c32874-flow-m-86400-m3s-qualified | 2023-10-08T09:00:00 | 2023-10-08 | 34.186 | Complete | Estimated
http://environment.data.gov.uk/hydrology/id/measures/d031ef9f-4e50-4c68-aa43-9b5589c32874-flow-m-86400-m3s-qualified | 2023-10-09T09:00:00 | 2023-10-09 | 20.269 | Complete | Estimated
http://environment.data.gov.uk/hydrology/id/measures/d031ef9f-4e50-4c68-aa43-9b5589c32874-flow-m-86400-m3s-qualified | 2023-10-10T09:00:00 | 2023-10-10 | 14.237 | Complete | Good
http://environment.data.gov.uk/hydrology/id/measures/d031ef9f-4e50-4c68-aa43-9b5589c32874-flow-m-86400-m3s-qualified | 2023-10-11T09:00:00 | 2023-10-11 | 13.607 | Complete | Good
http://environment.data.gov.uk/hydrology/id/measures/d031ef9f-4e50-4c68-aa43-9b5589c32874-flow-m-86400-m3s-qualified | 2023-10-12T09:00:00 | 2023-10-12 | 13.671 | Complete | Good
http://environment.data.gov.uk/hydrology/id/measures/d031ef9f-4e50-4c68-aa43-9b5589c32874-flow-m-86400-m3s-qualified | 2023-10-13T09:00:00 | 2023-10-13 | 10.693 | Complete | Good
http://environment.data.gov.uk/hydrology/id/measures/d031ef9f-4e50-4c68-aa43-9b5589c32874-flow-m-86400-m3s-qualified | 2023-10-14T09:00:00 | 2023-10-14 | 10.723 | Complete | Good
http://environment.data.gov.uk/hydrology/id/measures/d031ef9f-4e50-4c68-aa43-9b5589c32874-flow-m-86400-m3s-qualified | 2023-10-15T09:00:00 | 2023-10-15 | 8.698 | Complete | Good
http://environment.data.gov.uk/hydrology/id/measures/d031ef9f-4e50-4c68-aa43-9b5589c32874-flow-m-86400-m3s-qualified | 2023-10-16T09:00:00 | 2023-10-16 | 7.521 | Complete | Good
http://environment.data.gov.uk/hydrology/id/measures/d031ef9f-4e50-4c68-aa43-9b5589c32874-flow-m-86400-m3s-qualified | 2023-10-17T09:00:00 | 2023-10-17 | 6.467 | Complete | Good
http://environment.data.gov.uk/hydrology/id/measures/d031ef9f-4e50-4c68-aa43-9b5589c32874-flow-m-86400-m3s-qualified | 2023-10-18T09:00:00 | 2023-10-18 | 6.043 | Complete | Good
http://environment.data.gov.uk/hydrology/id/measures/d031ef9f-4e50-4c68-aa43-9b5589c32874-flow-m-86400-m3s-qualified | 2023-10-19T09:00:00 | 2023-10-19 | 51.761 | Complete | Good
http://environment.data.gov.uk/hydrology/id/measures/d031ef9f-4e50-4c68-aa43-9b5589c32874-flow-m-86400-m3s-qualified | 2023-10-20T09:00:00 | 2023-10-20 | 201.077 | Complete | Good
http://environment.data.gov.uk/hydrology/id/measures/d031ef9f-4e50-4c68-aa43-9b5589c32874-flow-m-86400-m3s-qualified | 2023-10-21T09:00:00 | 2023-10-21 | 147.776 | Complete | Good
http://environment.data.gov.uk/hydrology/id/measures/d031ef9f-4e50-4c68-aa43-9b5589c32874-flow-m-86400-m3s-qualified | 2023-10-22T09:00:00 | 2023-10-22 | 52.318 | Complete | Good
http://environment.data.gov.uk/hydrology/id/measures/d031ef9f-4e50-4c68-aa43-9b5589c32874-flow-m-86400-m3s-qualified | 2023-10-23T09:00:00 | 2023-10-23 | 35.874 | Complete | Good
http://environment.data.gov.uk/hydrology/id/measures/d031ef9f-4e50-4c68-aa43-9b5589c32874-flow-m-86400-m3s-qualified | 2023-10-24T09:00:00 | 2023-10-24 | 26.059 | Complete | Good
http://environment.data.gov.uk/hydrology/id/measures/d031ef9f-4e50-4c68-aa43-9b5589c32874-flow-m-86400-m3s-qualified | 2023-10-25T09:00:00 | 2023-10-25 | 20.429 | Complete | Good
http://environment.data.gov.uk/hydrology/id/measures/d031ef9f-4e50-4c68-aa43-9b5589c32874-flow-m-86400-m3s-qualified | 2023-10-26T09:00:00 | 2023-10-26 | 24.662 | Complete | Good
http://environment.data.gov.uk/hydrology/id/measures/d031ef9f-4e50-4c68-aa43-9b5589c32874-flow-m-86400-m3s-qualified | 2023-10-27T09:00:00 | 2023-10-27 | 38.377 | Complete | Good
http://environment.data.gov.uk/hydrology/id/measures/d031ef9f-4e50-4c68-aa43-9b5589c32874-flow-m-86400-m3s-qualified | 2023-10-28T09:00:00 | 2023-10-28 | 35.402 | Complete | Good
http://environment.data.gov.uk/hydrology/id/measures/d031ef9f-4e50-4c68-aa43-9b5589c32874-flow-m-86400-m3s-qualified | 2023-10-29T09:00:00 | 2023-10-29 | 105.224 | Complete | Good
http://environment.data.gov.uk/hydrology/id/measures/d031ef9f-4e50-4c68-aa43-9b5589c32874-flow-m-86400-m3s-qualified | 2023-10-30T09:00:00 | 2023-10-30 | 56.872 | Complete | Good
http://environment.data.gov.uk/hydrology/id/measures/d031ef9f-4e50-4c68-aa43-9b5589c32874-flow-m-86400-m3s-qualified | 2023-10-31T09:00:00 | 2023-10-31 | 39.284 | Complete | Good
http://environment.data.gov.uk/hydrology/id/measures/d031ef9f-4e50-4c68-aa43-9b5589c32874-flow-m-86400-m3s-qualified | 2023-11-01T09:00:00 | 2023-11-01 | 108.133 | Complete | Good
http://environment.data.gov.uk/hydrology/id/measures/d031ef9f-4e50-4c68-aa43-9b5589c32874-flow-m-86400-m3s-qualified | 2023-11-02T09:00:00 | 2023-11-02 | 166.224 | Complete | Good
http://environment.data.gov.uk/hydrology/id/measures/d031ef9f-4e50-4c68-aa43-9b5589c32874-flow-m-86400-m3s-qualified | 2023-11-03T09:00:00 | 2023-11-03 | 93.742 | Complete | Good
http://environment.data.gov.uk/hydrology/id/measures/d031ef9f-4e50-4c68-aa43-9b5589c32874-flow-m-86400-m3s-qualified | 2023-11-04T09:00:00 | 2023-11-04 | 48.304 | Complete | Good
http://environment.data.gov.uk/hydrology/id/measures/d031ef9f-4e50-4c68-aa43-9b5589c32874-flow-m-86400-m3s-qualified | 2023-11-05T09:00:00 | 2023-11-05 | 38.624 | Complete | Good
http://environment.data.gov.uk/hydrology/id/measures/d031ef9f-4e50-4c68-aa43-9b5589c32874-flow-m-86400-m3s-qualified | 2023-11-06T09:00:00 | 2023-11-06 | 28.787 | Complete | Good
http://environment.data.gov.uk/hydrology/id/measures/d031ef9f-4e50-4c68-aa43-9b5589c32874-flow-m-86400-m3s-qualified | 2023-11-07T09:00:00 | 2023-11-07 | 26.577 | Complete | Good
http://environment.data.gov.uk/hydrology/id/measures/d031ef9f-4e50-4c68-aa43-9b5589c32874-flow-m-86400-m3s-qualified | 2023-11-08T09:00:00 | 2023-11-08 | 28.217 | Complete | Good
http://environment.data.gov.uk/hydrology/id/measures/d031ef9f-4e50-4c68-aa43-9b5589c32874-flow-m-86400-m3s-qualified | 2023-11-09T09:00:00 | 2023-11-09 | 56.94 | Complete | Good
http://environment.data.gov.uk/hydrology/id/measures/d031ef9f-4e50-4c68-aa43-9b5589c32874-flow-m-86400-m3s-qualified | 2023-11-10T09:00:00 | 2023-11-10 | 41.991 | Complete | Good
http://environment.data.gov.uk/hydrology/id/measures/d031ef9f-4e50-4c68-aa43-9b5589c32874-flow-m-86400-m3s-qualified | 2023-11-11T09:00:00 | 2023-11-11 | 25.387 | Complete | Good
http://environment.data.gov.uk/hydrology/id/measures/d031ef9f-4e50-4c68-aa43-9b5589c32874-flow-m-86400-m3s-qualified | 2023-11-12T09:00:00 | 2023-11-12 | 18.898 | Complete | Good
http://environment.data.gov.uk/hydrology/id/measures/d031ef9f-4e50-4c68-aa43-9b5589c32874-flow-m-86400-m3s-qualified | 2023-11-13T09:00:00 | 2023-11-13 | 158.879 | Complete | Good
http://environment.data.gov.uk/hydrology/id/measures/d031ef9f-4e50-4c68-aa43-9b5589c32874-flow-m-86400-m3s-qualified | 2023-11-14T09:00:00 | 2023-11-14 | 202.452 | Complete | Good
http://environment.data.gov.uk/hydrology/id/measures/d031ef9f-4e50-4c68-aa43-9b5589c32874-flow-m-86400-m3s-qualified | 2023-11-15T09:00:00 | 2023-11-15 | 166.332 | Complete | Good
http://environment.data.gov.uk/hydrology/id/measures/d031ef9f-4e50-4c68-aa43-9b5589c32874-flow-m-86400-m3s-qualified | 2023-11-16T09:00:00 | 2023-11-16 | 79.242 | Complete | Good
http://environment.data.gov.uk/hydrology/id/measures/d031ef9f-4e50-4c68-aa43-9b5589c32874-flow-m-86400-m3s-qualified | 2023-11-17T09:00:00 | 2023-11-17 | 42.147 | Complete | Good
http://environment.data.gov.uk/hydrology/id/measures/d031ef9f-4e50-4c68-aa43-9b5589c32874-flow-m-86400-m3s-qualified | 2023-11-18T09:00:00 | 2023-11-18 | 53.183 | Complete | Good
http://environment.data.gov.uk/hydrology/id/measures/d031ef9f-4e50-4c68-aa43-9b5589c32874-flow-m-86400-m3s-qualified | 2023-11-19T09:00:00 | 2023-11-19 | 132.884 | Complete | Good
http://environment.data.gov.uk/hydrology/id/measures/d031ef9f-4e50-4c68-aa43-9b5589c32874-flow-m-86400-m3s-qualified | 2023-11-20T09:00:00 | 2023-11-20 | 68.377 | Complete | Good
http://environment.data.gov.uk/hydrology/id/measures/d031ef9f-4e50-4c68-aa43-9b5589c32874-flow-m-86400-m3s-qualified | 2023-11-21T09:00:00 | 2023-11-21 | 41.568 | Complete | Good
http://environment.data.gov.uk/hydrology/id/measures/d031ef9f-4e50-4c68-aa43-9b5589c32874-flow-m-86400-m3s-qualified | 2023-11-22T09:00:00 | 2023-11-22 | 32.36 | Complete | Good
http://environment.data.gov.uk/hydrology/id/measures/d031ef9f-4e50-4c68-aa43-9b5589c32874-flow-m-86400-m3s-qualified | 2023-11-23T09:00:00 | 2023-11-23 | 31.446 | Complete | Good
http://environment.data.gov.uk/hydrology/id/measures/d031ef9f-4e50-4c68-aa43-9b5589c32874-flow-m-86400-m3s-qualified | 2023-11-24T09:00:00 | 2023-11-24 | 27.397 | Complete | Good
http://environment.data.gov.uk/hydrology/id/measures/d031ef9f-4e50-4c68-aa43-9b5589c32874-flow-m-86400-m3s-qualified | 2023-11-25T09:00:00 | 2023-11-25 | 19.289 | Complete | Good
http://environment.data.gov.uk/hydrology/id/measures/d031ef9f-4e50-4c68-aa43-9b5589c32874-flow-m-86400-m3s-qualified | 2023-11-26T09:00:00 | 2023-11-26 | 15.723 | Complete | Good
http://environment.data.gov.uk/hydrology/id/measures/d031ef9f-4e50-4c68-aa43-9b5589c32874-flow-m-86400-m3s-qualified | 2023-11-27T09:00:00 | 2023-11-27 | 23.036 | Complete | Good
http://environment.data.gov.uk/hydrology/id/measures/d031ef9f-4e50-4c68-aa43-9b5589c32874-flow-m-86400-m3s-qualified | 2023-11-28T09:00:00 | 2023-11-28 | 41.328 | Complete | Good
http://environment.data.gov.uk/hydrology/id/measures/d031ef9f-4e50-4c68-aa43-9b5589c32874-flow-m-86400-m3s-qualified | 2023-11-29T09:00:00 | 2023-11-29 | 27.249 | Complete | Good
http://environment.data.gov.uk/hydrology/id/measures/d031ef9f-4e50-4c68-aa43-9b5589c32874-flow-m-86400-m3s-qualified | 2023-11-30T09:00:00 | 2023-11-30 | 20.45 | Complete | Good
http://environment.data.gov.uk/hydrology/id/measures/d031ef9f-4e50-4c68-aa43-9b5589c32874-flow-m-86400-m3s-qualified | 2023-12-01T09:00:00 | 2023-12-01 | 17.066 | Complete | Good
http://environment.data.gov.uk/hydrology/id/measures/d031ef9f-4e50-4c68-aa43-9b5589c32874-flow-m-86400-m3s-qualified | 2023-12-02T09:00:00 | 2023-12-02 | 14.07 | Complete | Good
http://environment.data.gov.uk/hydrology/id/measures/d031ef9f-4e50-4c68-aa43-9b5589c32874-flow-m-86400-m3s-qualified | 2023-12-03T09:00:00 | 2023-12-03 | 13.437 | Complete | Good
http://environment.data.gov.uk/hydrology/id/measures/d031ef9f-4e50-4c68-aa43-9b5589c32874-flow-m-86400-m3s-qualified | 2023-12-04T09:00:00 | 2023-12-04 | 65.68 | Complete | Good
http://environment.data.gov.uk/hydrology/id/measures/d031ef9f-4e50-4c68-aa43-9b5589c32874-flow-m-86400-m3s-qualified | 2023-12-05T09:00:00 | 2023-12-05 | 169.117 | Complete | Good
http://environment.data.gov.uk/hydrology/id/measures/d031ef9f-4e50-4c68-aa43-9b5589c32874-flow-m-86400-m3s-qualified | 2023-12-06T09:00:00 | 2023-12-06 | 58.492 | Complete | Good
http://environment.data.gov.uk/hydrology/id/measures/d031ef9f-4e50-4c68-aa43-9b5589c32874-flow-m-86400-m3s-qualified | 2023-12-07T09:00:00 | 2023-12-07 | 110.233 | Complete | Good
http://environment.data.gov.uk/hydrology/id/measures/d031ef9f-4e50-4c68-aa43-9b5589c32874-flow-m-86400-m3s-qualified | 2023-12-08T09:00:00 | 2023-12-08 | 174.954 | Complete | Good
http://environment.data.gov.uk/hydrology/id/measures/d031ef9f-4e50-4c68-aa43-9b5589c32874-flow-m-86400-m3s-qualified | 2023-12-09T09:00:00 | 2023-12-09 | 119.244 | Complete | Good
http://environment.data.gov.uk/hydrology/id/measures/d031ef9f-4e50-4c68-aa43-9b5589c32874-flow-m-86400-m3s-qualified | 2023-12-10T09:00:00 | 2023-12-10 | 138.331 | Complete | Good
http://environment.data.gov.uk/hydrology/id/measures/d031ef9f-4e50-4c68-aa43-9b5589c32874-flow-m-86400-m3s-qualified | 2023-12-11T09:00:00 | 2023-12-11 | 100.445 | Complete | Good
http://environment.data.gov.uk/hydrology/id/measures/d031ef9f-4e50-4c68-aa43-9b5589c32874-flow-m-86400-m3s-qualified | 2023-12-12T09:00:00 | 2023-12-12 | 67.402 | Complete | Good
http://environment.data.gov.uk/hydrology/id/measures/d031ef9f-4e50-4c68-aa43-9b5589c32874-flow-m-86400-m3s-qualified | 2023-12-13T09:00:00 | 2023-12-13 | 76.677 | Complete | Good
http://environment.data.gov.uk/hydrology/id/measures/d031ef9f-4e50-4c68-aa43-9b5589c32874-flow-m-86400-m3s-qualified | 2023-12-14T09:00:00 | 2023-12-14 | 49.354 | Complete | Good
http://environment.data.gov.uk/hydrology/id/measures/d031ef9f-4e50-4c68-aa43-9b5589c32874-flow-m-86400-m3s-qualified | 2023-12-15T09:00:00 | 2023-12-15 | 39.034 | Complete | Good
http://environment.data.gov.uk/hydrology/id/measures/d031ef9f-4e50-4c68-aa43-9b5589c32874-flow-m-86400-m3s-qualified | 2023-12-16T09:00:00 | 2023-12-16 | 32.133 | Complete | Good
http://environment.data.gov.uk/hydrology/id/measures/d031ef9f-4e50-4c68-aa43-9b5589c32874-flow-m-86400-m3s-qualified | 2023-12-17T09:00:00 | 2023-12-17 | 29.285 | Complete | Good
http://environment.data.gov.uk/hydrology/id/measures/d031ef9f-4e50-4c68-aa43-9b5589c32874-flow-m-86400-m3s-qualified | 2023-12-18T09:00:00 | 2023-12-18 | 32.69 | Complete | Good
http://environment.data.gov.uk/hydrology/id/measures/d031ef9f-4e50-4c68-aa43-9b5589c32874-flow-m-86400-m3s-qualified | 2023-12-19T09:00:00 | 2023-12-19 | 30.488 | Complete | Good
http://environment.data.gov.uk/hydrology/id/measures/d031ef9f-4e50-4c68-aa43-9b5589c32874-flow-m-86400-m3s-qualified | 2023-12-20T09:00:00 | 2023-12-20 | 28.143 | Complete | Good
http://environment.data.gov.uk/hydrology/id/measures/d031ef9f-4e50-4c68-aa43-9b5589c32874-flow-m-86400-m3s-qualified | 2023-12-21T09:00:00 | 2023-12-21 | 45.95 | Complete | Good
http://environment.data.gov.uk/hydrology/id/measures/d031ef9f-4e50-4c68-aa43-9b5589c32874-flow-m-86400-m3s-qualified | 2023-12-22T09:00:00 | 2023-12-22 | 42.126 | Complete | Good
http://environment.data.gov.uk/hydrology/id/measures/d031ef9f-4e50-4c68-aa43-9b5589c32874-flow-m-86400-m3s-qualified | 2023-12-23T09:00:00 | 2023-12-23 | 51.482 | Complete | Good
http://environment.data.gov.uk/hydrology/id/measures/d031ef9f-4e50-4c68-aa43-9b5589c32874-flow-m-86400-m3s-qualified | 2023-12-24T09:00:00 | 2023-12-24 | 47.329 | Complete | Good
http://environment.data.gov.uk/hydrology/id/measures/d031ef9f-4e50-4c68-aa43-9b5589c32874-flow-m-86400-m3s-qualified | 2023-12-25T09:00:00 | 2023-12-25 | 41.46 | Complete | Good
http://environment.data.gov.uk/hydrology/id/measures/d031ef9f-4e50-4c68-aa43-9b5589c32874-flow-m-86400-m3s-qualified | 2023-12-26T09:00:00 | 2023-12-26 | 51.691 | Complete | Good
http://environment.data.gov.uk/hydrology/id/measures/d031ef9f-4e50-4c68-aa43-9b5589c32874-flow-m-86400-m3s-qualified | 2023-12-27T09:00:00 | 2023-12-27 | 230.428 | Complete | Good
http://environment.data.gov.uk/hydrology/id/measures/d031ef9f-4e50-4c68-aa43-9b5589c32874-flow-m-86400-m3s-qualified | 2023-12-28T09:00:00 | 2023-12-28 | 309.053 | Complete | Good
http://environment.data.gov.uk/hydrology/id/measures/d031ef9f-4e50-4c68-aa43-9b5589c32874-flow-m-86400-m3s-qualified | 2023-12-29T09:00:00 | 2023-12-29 | 137.731 | Complete | Good
http://environment.data.gov.uk/hydrology/id/measures/d031ef9f-4e50-4c68-aa43-9b5589c32874-flow-m-86400-m3s-qualified | 2023-12-30T09:00:00 | 2023-12-30 | 98.985 | Complete | Good
http://environment.data.gov.uk/hydrology/id/measures/d031ef9f-4e50-4c68-aa43-9b5589c32874-flow-m-86400-m3s-qualified | 2023-12-31T09:00:00 | 2023-12-31 | 106.228 | Complete | Good
http://environment.data.gov.uk/hydrology/id/measures/d031ef9f-4e50-4c68-aa43-9b5589c32874-flow-m-86400-m3s-qualified | 2024-01-01T09:00:00 | 2024-01-01 | 79.025 | Complete | Good
http://environment.data.gov.uk/hydrology/id/measures/d031ef9f-4e50-4c68-aa43-9b5589c32874-flow-m-86400-m3s-qualified | 2024-01-02T09:00:00 | 2024-01-02 | 150.773 | Complete | Good
http://environment.data.gov.uk/hydrology/id/measures/d031ef9f-4e50-4c68-aa43-9b5589c32874-flow-m-86400-m3s-qualified | 2024-01-03T09:00:00 | 2024-01-03 | 119.45 | Complete | Good
http://environment.data.gov.uk/hydrology/id/measures/d031ef9f-4e50-4c68-aa43-9b5589c32874-flow-m-86400-m3s-qualified | 2024-01-04T09:00:00 | 2024-01-04 | 55.271 | Complete | Good
http://environment.data.gov.uk/hydrology/id/measures/d031ef9f-4e50-4c68-aa43-9b5589c32874-flow-m-86400-m3s-qualified | 2024-01-05T09:00:00 | 2024-01-05 | 40.708 | Complete | Good
http://environment.data.gov.uk/hydrology/id/measures/d031ef9f-4e50-4c68-aa43-9b5589c32874-flow-m-86400-m3s-qualified | 2024-01-06T09:00:00 | 2024-01-06 | 33.57 | Complete | Good
http://environment.data.gov.uk/hydrology/id/measures/d031ef9f-4e50-4c68-aa43-9b5589c32874-flow-m-86400-m3s-qualified | 2024-01-07T09:00:00 | 2024-01-07 | 27.656 | Complete | Good
http://environment.data.gov.uk/hydrology/id/measures/d031ef9f-4e50-4c68-aa43-9b5589c32874-flow-m-86400-m3s-qualified | 2024-01-08T09:00:00 | 2024-01-08 | 25.539 | Complete | Good
http://environment.data.gov.uk/hydrology/id/measures/d031ef9f-4e50-4c68-aa43-9b5589c32874-flow-m-86400-m3s-qualified | 2024-01-09T09:00:00 | 2024-01-09 | 22.137 | Complete | Good
http://environment.data.gov.uk/hydrology/id/measures/d031ef9f-4e50-4c68-aa43-9b5589c32874-flow-m-86400-m3s-qualified | 2024-01-10T09:00:00 | 2024-01-10 | 19.774 | Complete | Good
http://environment.data.gov.uk/hydrology/id/measures/d031ef9f-4e50-4c68-aa43-9b5589c32874-flow-m-86400-m3s-qualified | 2024-01-11T09:00:00 | 2024-01-11 | 23.706 | Complete | Good
http://environment.data.gov.uk/hydrology/id/measures/d031ef9f-4e50-4c68-aa43-9b5589c32874-flow-m-86400-m3s-qualified | 2024-01-12T09:00:00 | 2024-01-12 | 23.82 | Complete | Good
http://environment.data.gov.uk/hydrology/id/measures/d031ef9f-4e50-4c68-aa43-9b5589c32874-flow-m-86400-m3s-qualified | 2024-01-13T09:00:00 | 2024-01-13 | 20.395 | Complete | Good
http://environment.data.gov.uk/hydrology/id/measures/d031ef9f-4e50-4c68-aa43-9b5589c32874-flow-m-86400-m3s-qualified | 2024-01-14T09:00:00 | 2024-01-14 | 17.421 | Complete | Good
http://environment.data.gov.uk/hydrology/id/measures/d031ef9f-4e50-4c68-aa43-9b5589c32874-flow-m-86400-m3s-qualified | 2024-01-15T09:00:00 | 2024-01-15 | 15.294 | Complete | Good
http://environment.data.gov.uk/hydrology/id/measures/d031ef9f-4e50-4c68-aa43-9b5589c32874-flow-m-86400-m3s-qualified | 2024-01-16T09:00:00 | 2024-01-16 | 12.818 | Complete | Good
http://environment.data.gov.uk/hydrology/id/measures/d031ef9f-4e50-4c68-aa43-9b5589c32874-flow-m-86400-m3s-qualified | 2024-01-17T09:00:00 | 2024-01-17 | 13.166 | Complete | Good
http://environment.data.gov.uk/hydrology/id/measures/d031ef9f-4e50-4c68-aa43-9b5589c32874-flow-m-86400-m3s-qualified | 2024-01-18T09:00:00 | 2024-01-18 | 9.78 | Complete | Good
http://environment.data.gov.uk/hydrology/id/measures/d031ef9f-4e50-4c68-aa43-9b5589c32874-flow-m-86400-m3s-qualified | 2024-01-19T09:00:00 | 2024-01-19 | 10.509 | Complete | Good
http://environment.data.gov.uk/hydrology/id/measures/d031ef9f-4e50-4c68-aa43-9b5589c32874-flow-m-86400-m3s-qualified | 2024-01-20T09:00:00 | 2024-01-20 | 11.478 | Complete | Good
http://environment.data.gov.uk/hydrology/id/measures/d031ef9f-4e50-4c68-aa43-9b5589c32874-flow-m-86400-m3s-qualified | 2024-01-21T09:00:00 | 2024-01-21 | 146.093 | Complete | Good
http://environment.data.gov.uk/hydrology/id/measures/d031ef9f-4e50-4c68-aa43-9b5589c32874-flow-m-86400-m3s-qualified | 2024-01-22T09:00:00 | 2024-01-22 | 215.486 | Complete | Good
http://environment.data.gov.uk/hydrology/id/measures/d031ef9f-4e50-4c68-aa43-9b5589c32874-flow-m-86400-m3s-qualified | 2024-01-23T09:00:00 | 2024-01-23 | 116.938 | Complete | Good
http://environment.data.gov.uk/hydrology/id/measures/d031ef9f-4e50-4c68-aa43-9b5589c32874-flow-m-86400-m3s-qualified | 2024-01-24T09:00:00 | 2024-01-24 | 117.342 | Complete | Good
http://environment.data.gov.uk/hydrology/id/measures/d031ef9f-4e50-4c68-aa43-9b5589c32874-flow-m-86400-m3s-qualified | 2024-01-25T09:00:00 | 2024-01-25 | 43.618 | Complete | Good
http://environment.data.gov.uk/hydrology/id/measures/d031ef9f-4e50-4c68-aa43-9b5589c32874-flow-m-86400-m3s-qualified | 2024-01-26T09:00:00 | 2024-01-26 | 84.888 | Complete | Good
http://environment.data.gov.uk/hydrology/id/measures/d031ef9f-4e50-4c68-aa43-9b5589c32874-flow-m-86400-m3s-qualified | 2024-01-27T09:00:00 | 2024-01-27 | 47.562 | Complete | Good
http://environment.data.gov.uk/hydrology/id/measures/d031ef9f-4e50-4c68-aa43-9b5589c32874-flow-m-86400-m3s-qualified | 2024-01-28T09:00:00 | 2024-01-28 | 34.833 | Complete | Good
http://environment.data.gov.uk/hydrology/id/measures/d031ef9f-4e50-4c68-aa43-9b5589c32874-flow-m-86400-m3s-qualified | 2024-01-29T09:00:00 | 2024-01-29 | 116.401 | Complete | Good
http://environment.data.gov.uk/hydrology/id/measures/d031ef9f-4e50-4c68-aa43-9b5589c32874-flow-m-86400-m3s-qualified | 2024-01-30T09:00:00 | 2024-01-30 | 139.617 | Complete | Good
http://environment.data.gov.uk/hydrology/id/measures/d031ef9f-4e50-4c68-aa43-9b5589c32874-flow-m-86400-m3s-qualified | 2024-01-31T09:00:00 | 2024-01-31 | 64.658 | Complete | Good
http://environment.data.gov.uk/hydrology/id/measures/d031ef9f-4e50-4c68-aa43-9b5589c32874-flow-m-86400-m3s-qualified | 2024-02-01T09:00:00 | 2024-02-01 | 61.691 | Complete | Good
http://environment.data.gov.uk/hydrology/id/measures/d031ef9f-4e50-4c68-aa43-9b5589c32874-flow-m-86400-m3s-qualified | 2024-02-02T09:00:00 | 2024-02-02 | 37.042 | Complete | Good
http://environment.data.gov.uk/hydrology/id/measures/d031ef9f-4e50-4c68-aa43-9b5589c32874-flow-m-86400-m3s-qualified | 2024-02-03T09:00:00 | 2024-02-03 | 33.245 | Complete | Good
http://environment.data.gov.uk/hydrology/id/measures/d031ef9f-4e50-4c68-aa43-9b5589c32874-flow-m-86400-m3s-qualified | 2024-02-04T09:00:00 | 2024-02-04 | 25.448 | Complete | Good
http://environment.data.gov.uk/hydrology/id/measures/d031ef9f-4e50-4c68-aa43-9b5589c32874-flow-m-86400-m3s-qualified | 2024-02-05T09:00:00 | 2024-02-05 | 22.848 | Complete | Good
http://environment.data.gov.uk/hydrology/id/measures/d031ef9f-4e50-4c68-aa43-9b5589c32874-flow-m-86400-m3s-qualified | 2024-02-06T09:00:00 | 2024-02-06 | 22.398 | Complete | Good
http://environment.data.gov.uk/hydrology/id/measures/d031ef9f-4e50-4c68-aa43-9b5589c32874-flow-m-86400-m3s-qualified | 2024-02-07T09:00:00 | 2024-02-07 | 22.675 | Complete | Good
http://environment.data.gov.uk/hydrology/id/measures/d031ef9f-4e50-4c68-aa43-9b5589c32874-flow-m-86400-m3s-qualified | 2024-02-08T09:00:00 | 2024-02-08 | 19.725 | Complete | Good
http://environment.data.gov.uk/hydrology/id/measures/d031ef9f-4e50-4c68-aa43-9b5589c32874-flow-m-86400-m3s-qualified | 2024-02-09T09:00:00 | 2024-02-09 | 71.602 | Complete | Good
http://environment.data.gov.uk/hydrology/id/measures/d031ef9f-4e50-4c68-aa43-9b5589c32874-flow-m-86400-m3s-qualified | 2024-02-10T09:00:00 | 2024-02-10 | 88.839 | Complete | Good
http://environment.data.gov.uk/hydrology/id/measures/d031ef9f-4e50-4c68-aa43-9b5589c32874-flow-m-86400-m3s-qualified | 2024-02-11T09:00:00 | 2024-02-11 | 98.472 | Complete | Good
http://environment.data.gov.uk/hydrology/id/measures/d031ef9f-4e50-4c68-aa43-9b5589c32874-flow-m-86400-m3s-qualified | 2024-02-12T09:00:00 | 2024-02-12 | 59.545 | Complete | Good
http://environment.data.gov.uk/hydrology/id/measures/d031ef9f-4e50-4c68-aa43-9b5589c32874-flow-m-86400-m3s-qualified | 2024-02-13T09:00:00 | 2024-02-13 | 52.478 | Complete | Good
http://environment.data.gov.uk/hydrology/id/measures/d031ef9f-4e50-4c68-aa43-9b5589c32874-flow-m-86400-m3s-qualified | 2024-02-14T09:00:00 | 2024-02-14 | 42.228 | Complete | Good
http://environment.data.gov.uk/hydrology/id/measures/d031ef9f-4e50-4c68-aa43-9b5589c32874-flow-m-86400-m3s-qualified | 2024-02-15T09:00:00 | 2024-02-15 | 65.829 | Complete | Good
http://environment.data.gov.uk/hydrology/id/measures/d031ef9f-4e50-4c68-aa43-9b5589c32874-flow-m-86400-m3s-qualified | 2024-02-16T09:00:00 | 2024-02-16 | 51.917 | Complete | Good
http://environment.data.gov.uk/hydrology/id/measures/d031ef9f-4e50-4c68-aa43-9b5589c32874-flow-m-86400-m3s-qualified | 2024-02-17T09:00:00 | 2024-02-17 | 33.816 | Complete | Good
http://environment.data.gov.uk/hydrology/id/measures/d031ef9f-4e50-4c68-aa43-9b5589c32874-flow-m-86400-m3s-qualified | 2024-02-18T09:00:00 | 2024-02-18 | 38.801 | Complete | Good
http://environment.data.gov.uk/hydrology/id/measures/d031ef9f-4e50-4c68-aa43-9b5589c32874-flow-m-86400-m3s-qualified | 2024-02-19T09:00:00 | 2024-02-19 | 29.658 | Complete | Good
http://environment.data.gov.uk/hydrology/id/measures/d031ef9f-4e50-4c68-aa43-9b5589c32874-flow-m-86400-m3s-qualified | 2024-02-20T09:00:00 | 2024-02-20 | 26.356 | Complete | Good
http://environment.data.gov.uk/hydrology/id/measures/d031ef9f-4e50-4c68-aa43-9b5589c32874-flow-m-86400-m3s-qualified | 2024-02-21T09:00:00 | 2024-02-21 | 46.545 | Complete | Good
http://environment.data.gov.uk/hydrology/id/measures/d031ef9f-4e50-4c68-aa43-9b5589c32874-flow-m-86400-m3s-qualified | 2024-02-22T09:00:00 | 2024-02-22 | 54.606 | Complete | Good
http://environment.data.gov.uk/hydrology/id/measures/d031ef9f-4e50-4c68-aa43-9b5589c32874-flow-m-86400-m3s-qualified | 2024-02-23T09:00:00 | 2024-02-23 | 34.829 | Complete | Good
http://environment.data.gov.uk/hydrology/id/measures/d031ef9f-4e50-4c68-aa43-9b5589c32874-flow-m-86400-m3s-qualified | 2024-02-24T09:00:00 | 2024-02-24 | 26.051 | Complete | Good
http://environment.data.gov.uk/hydrology/id/measures/d031ef9f-4e50-4c68-aa43-9b5589c32874-flow-m-86400-m3s-qualified | 2024-02-25T09:00:00 | 2024-02-25 | 20.593 | Complete | Good
http://environment.data.gov.uk/hydrology/id/measures/d031ef9f-4e50-4c68-aa43-9b5589c32874-flow-m-86400-m3s-qualified | 2024-02-26T09:00:00 | 2024-02-26 | 17.818 | Complete | Good
http://environment.data.gov.uk/hydrology/id/measures/d031ef9f-4e50-4c68-aa43-9b5589c32874-flow-m-86400-m3s-qualified | 2024-02-27T09:00:00 | 2024-02-27 | 16.845 | Complete | Good
http://environment.data.gov.uk/hydrology/id/measures/d031ef9f-4e50-4c68-aa43-9b5589c32874-flow-m-86400-m3s-qualified | 2024-02-28T09:00:00 | 2024-02-28 | 18.717 | Complete | Good
http://environment.data.gov.uk/hydrology/id/measures/d031ef9f-4e50-4c68-aa43-9b5589c32874-flow-m-86400-m3s-qualified | 2024-02-29T09:00:00 | 2024-02-29 | 29.95 | Complete | Good
http://environment.data.gov.uk/hydrology/id/measures/d031ef9f-4e50-4c68-aa43-9b5589c32874-flow-m-86400-m3s-qualified | 2024-03-01T09:00:00 | 2024-03-01 | 25.291 | Complete | Good
http://environment.data.gov.uk/hydrology/id/measures/d031ef9f-4e50-4c68-aa43-9b5589c32874-flow-m-86400-m3s-qualified | 2024-03-02T09:00:00 | 2024-03-02 | 43.821 | Complete | Good
http://environment.data.gov.uk/hydrology/id/measures/d031ef9f-4e50-4c68-aa43-9b5589c32874-flow-m-86400-m3s-qualified | 2024-03-03T09:00:00 | 2024-03-03 | 60.747 | Complete | Good
http://environment.data.gov.uk/hydrology/id/measures/d031ef9f-4e50-4c68-aa43-9b5589c32874-flow-m-86400-m3s-qualified | 2024-03-04T09:00:00 | 2024-03-04 | 35.877 | Complete | Good
http://environment.data.gov.uk/hydrology/id/measures/d031ef9f-4e50-4c68-aa43-9b5589c32874-flow-m-86400-m3s-qualified | 2024-03-05T09:00:00 | 2024-03-05 | 36.958 | Complete | Good
http://environment.data.gov.uk/hydrology/id/measures/d031ef9f-4e50-4c68-aa43-9b5589c32874-flow-m-86400-m3s-qualified | 2024-03-06T09:00:00 | 2024-03-06 | 31.639 | Complete | Good
http://environment.data.gov.uk/hydrology/id/measures/d031ef9f-4e50-4c68-aa43-9b5589c32874-flow-m-86400-m3s-qualified | 2024-03-07T09:00:00 | 2024-03-07 | 25.019 | Complete | Good
http://environment.data.gov.uk/hydrology/id/measures/d031ef9f-4e50-4c68-aa43-9b5589c32874-flow-m-86400-m3s-qualified | 2024-03-08T09:00:00 | 2024-03-08 | 22.246 | Complete | Good
http://environment.data.gov.uk/hydrology/id/measures/d031ef9f-4e50-4c68-aa43-9b5589c32874-flow-m-86400-m3s-qualified | 2024-03-09T09:00:00 | 2024-03-09 | 17.655 | Complete | Good
http://environment.data.gov.uk/hydrology/id/measures/d031ef9f-4e50-4c68-aa43-9b5589c32874-flow-m-86400-m3s-qualified | 2024-03-10T09:00:00 | 2024-03-10 | 54.392 | Complete | Good
http://environment.data.gov.uk/hydrology/id/measures/d031ef9f-4e50-4c68-aa43-9b5589c32874-flow-m-86400-m3s-qualified | 2024-03-11T09:00:00 | 2024-03-11 | 46.824 | Complete | Good
http://environment.data.gov.uk/hydrology/id/measures/d031ef9f-4e50-4c68-aa43-9b5589c32874-flow-m-86400-m3s-qualified | 2024-03-12T09:00:00 | 2024-03-12 | 29.293 | Complete | Good
http://environment.data.gov.uk/hydrology/id/measures/d031ef9f-4e50-4c68-aa43-9b5589c32874-flow-m-86400-m3s-qualified | 2024-03-13T09:00:00 | 2024-03-13 | 47.452 | Complete | Good
http://environment.data.gov.uk/hydrology/id/measures/d031ef9f-4e50-4c68-aa43-9b5589c32874-flow-m-86400-m3s-qualified | 2024-03-14T09:00:00 | 2024-03-14 | 65.754 | Complete | Good
http://environment.data.gov.uk/hydrology/id/measures/d031ef9f-4e50-4c68-aa43-9b5589c32874-flow-m-86400-m3s-qualified | 2024-03-15T09:00:00 | 2024-03-15 | 61.845 | Complete | Good
http://environment.data.gov.uk/hydrology/id/measures/d031ef9f-4e50-4c68-aa43-9b5589c32874-flow-m-86400-m3s-qualified | 2024-03-16T09:00:00 | 2024-03-16 | 35.598 | Complete | Good
http://environment.data.gov.uk/hydrology/id/measures/d031ef9f-4e50-4c68-aa43-9b5589c32874-flow-m-86400-m3s-qualified | 2024-03-17T09:00:00 | 2024-03-17 | 34.624 | Complete | Good
http://environment.data.gov.uk/hydrology/id/measures/d031ef9f-4e50-4c68-aa43-9b5589c32874-flow-m-86400-m3s-qualified | 2024-03-18T09:00:00 | 2024-03-18 | 30.058 | Complete | Good
http://environment.data.gov.uk/hydrology/id/measures/d031ef9f-4e50-4c68-aa43-9b5589c32874-flow-m-86400-m3s-qualified | 2024-03-19T09:00:00 | 2024-03-19 | 23.088 | Complete | Good
http://environment.data.gov.uk/hydrology/id/measures/d031ef9f-4e50-4c68-aa43-9b5589c32874-flow-m-86400-m3s-qualified | 2024-03-20T09:00:00 | 2024-03-20 | 19.826 | Complete | Good
http://environment.data.gov.uk/hydrology/id/measures/d031ef9f-4e50-4c68-aa43-9b5589c32874-flow-m-86400-m3s-qualified | 2024-03-21T09:00:00 | 2024-03-21 | 21.566 | Complete | Good
http://environment.data.gov.uk/hydrology/id/measures/d031ef9f-4e50-4c68-aa43-9b5589c32874-flow-m-86400-m3s-qualified | 2024-03-22T09:00:00 | 2024-03-22 | 24.396 | Complete | Good
http://environment.data.gov.uk/hydrology/id/measures/d031ef9f-4e50-4c68-aa43-9b5589c32874-flow-m-86400-m3s-qualified | 2024-03-23T09:00:00 | 2024-03-23 | 19.246 | Complete | Good
http://environment.data.gov.uk/hydrology/id/measures/d031ef9f-4e50-4c68-aa43-9b5589c32874-flow-m-86400-m3s-qualified | 2024-03-24T09:00:00 | 2024-03-24 | 18.532 | Complete | Good
http://environment.data.gov.uk/hydrology/id/measures/d031ef9f-4e50-4c68-aa43-9b5589c32874-flow-m-86400-m3s-qualified | 2024-03-25T09:00:00 | 2024-03-25 | 14.402 | Complete | Good
http://environment.data.gov.uk/hydrology/id/measures/d031ef9f-4e50-4c68-aa43-9b5589c32874-flow-m-86400-m3s-qualified | 2024-03-26T09:00:00 | 2024-03-26 | 25.258 | Complete | Good
http://environment.data.gov.uk/hydrology/id/measures/d031ef9f-4e50-4c68-aa43-9b5589c32874-flow-m-86400-m3s-qualified | 2024-03-27T09:00:00 | 2024-03-27 | 36.199 | Complete | Good
http://environment.data.gov.uk/hydrology/id/measures/d031ef9f-4e50-4c68-aa43-9b5589c32874-flow-m-86400-m3s-qualified | 2024-03-28T09:00:00 | 2024-03-28 | 34.453 | Complete | Good
http://environment.data.gov.uk/hydrology/id/measures/d031ef9f-4e50-4c68-aa43-9b5589c32874-flow-m-86400-m3s-qualified | 2024-03-29T09:00:00 | 2024-03-29 | 36.027 | Complete | Good
http://environment.data.gov.uk/hydrology/id/measures/d031ef9f-4e50-4c68-aa43-9b5589c32874-flow-m-86400-m3s-qualified | 2024-03-30T09:00:00 | 2024-03-30 | 40.061 | Complete | Good
http://environment.data.gov.uk/hydrology/id/measures/d031ef9f-4e50-4c68-aa43-9b5589c32874-flow-m-86400-m3s-qualified | 2024-03-31T09:00:00 | 2024-03-31 | 24.328 | Complete | Good
http://environment.data.gov.uk/hydrology/id/measures/d031ef9f-4e50-4c68-aa43-9b5589c32874-flow-m-86400-m3s-qualified | 2024-04-01T09:00:00 | 2024-04-01 | 28.164 | Complete | Good
http://environment.data.gov.uk/hydrology/id/measures/d031ef9f-4e50-4c68-aa43-9b5589c32874-flow-m-86400-m3s-qualified | 2024-04-02T09:00:00 | 2024-04-02 | 35.023 | Complete | Good
http://environment.data.gov.uk/hydrology/id/measures/d031ef9f-4e50-4c68-aa43-9b5589c32874-flow-m-86400-m3s-qualified | 2024-04-03T09:00:00 | 2024-04-03 | 74.444 | Complete | Good
http://environment.data.gov.uk/hydrology/id/measures/d031ef9f-4e50-4c68-aa43-9b5589c32874-flow-m-86400-m3s-qualified | 2024-04-04T09:00:00 | 2024-04-04 | 56.621 | Complete | Good
http://environment.data.gov.uk/hydrology/id/measures/d031ef9f-4e50-4c68-aa43-9b5589c32874-flow-m-86400-m3s-qualified | 2024-04-05T09:00:00 | 2024-04-05 | 119.322 | Complete | Good
http://environment.data.gov.uk/hydrology/id/measures/d031ef9f-4e50-4c68-aa43-9b5589c32874-flow-m-86400-m3s-qualified | 2024-04-06T09:00:00 | 2024-04-06 | 85.548 | Complete | Good
http://environment.data.gov.uk/hydrology/id/measures/d031ef9f-4e50-4c68-aa43-9b5589c32874-flow-m-86400-m3s-qualified | 2024-04-07T09:00:00 | 2024-04-07 | 65.035 | Complete | Good
http://environment.data.gov.uk/hydrology/id/measures/d031ef9f-4e50-4c68-aa43-9b5589c32874-flow-m-86400-m3s-qualified | 2024-04-08T09:00:00 | 2024-04-08 | 43.02 | Complete | Good
http://environment.data.gov.uk/hydrology/id/measures/d031ef9f-4e50-4c68-aa43-9b5589c32874-flow-m-86400-m3s-qualified | 2024-04-09T09:00:00 | 2024-04-09 | 129.128 | Complete | Good
http://environment.data.gov.uk/hydrology/id/measures/d031ef9f-4e50-4c68-aa43-9b5589c32874-flow-m-86400-m3s-qualified | 2024-04-10T09:00:00 | 2024-04-10 | 73.701 | Complete | Good
http://environment.data.gov.uk/hydrology/id/measures/d031ef9f-4e50-4c68-aa43-9b5589c32874-flow-m-86400-m3s-qualified | 2024-04-11T09:00:00 | 2024-04-11 | 53.052 | Complete | Good
http://environment.data.gov.uk/hydrology/id/measures/d031ef9f-4e50-4c68-aa43-9b5589c32874-flow-m-86400-m3s-qualified | 2024-04-12T09:00:00 | 2024-04-12 | 42.415 | Complete | Good
http://environment.data.gov.uk/hydrology/id/measures/d031ef9f-4e50-4c68-aa43-9b5589c32874-flow-m-86400-m3s-qualified | 2024-04-13T09:00:00 | 2024-04-13 | 33.826 | Complete | Good
http://environment.data.gov.uk/hydrology/id/measures/d031ef9f-4e50-4c68-aa43-9b5589c32874-flow-m-86400-m3s-qualified | 2024-04-14T09:00:00 | 2024-04-14 | 34.212 | Complete | Good
http://environment.data.gov.uk/hydrology/id/measures/d031ef9f-4e50-4c68-aa43-9b5589c32874-flow-m-86400-m3s-qualified | 2024-04-15T09:00:00 | 2024-04-15 | 62.208 | Complete | Good
http://environment.data.gov.uk/hydrology/id/measures/d031ef9f-4e50-4c68-aa43-9b5589c32874-flow-m-86400-m3s-qualified | 2024-04-16T09:00:00 | 2024-04-16 | 43.002 | Complete | Good
http://environment.data.gov.uk/hydrology/id/measures/d031ef9f-4e50-4c68-aa43-9b5589c32874-flow-m-86400-m3s-qualified | 2024-04-17T09:00:00 | 2024-04-17 | 26.269 | Complete | Good
http://environment.data.gov.uk/hydrology/id/measures/d031ef9f-4e50-4c68-aa43-9b5589c32874-flow-m-86400-m3s-qualified | 2024-04-18T09:00:00 | 2024-04-18 | 19.618 | Complete | Good
http://environment.data.gov.uk/hydrology/id/measures/d031ef9f-4e50-4c68-aa43-9b5589c32874-flow-m-86400-m3s-qualified | 2024-04-19T09:00:00 | 2024-04-19 | 26.199 | Complete | Good
http://environment.data.gov.uk/hydrology/id/measures/d031ef9f-4e50-4c68-aa43-9b5589c32874-flow-m-86400-m3s-qualified | 2024-04-20T09:00:00 | 2024-04-20 | 17.159 | Complete | Good
http://environment.data.gov.uk/hydrology/id/measures/d031ef9f-4e50-4c68-aa43-9b5589c32874-flow-m-86400-m3s-qualified | 2024-04-21T09:00:00 | 2024-04-21 | 13.298 | Complete | Good
http://environment.data.gov.uk/hydrology/id/measures/d031ef9f-4e50-4c68-aa43-9b5589c32874-flow-m-86400-m3s-qualified | 2024-04-22T09:00:00 | 2024-04-22 | 12.041 | Complete | Good
http://environment.data.gov.uk/hydrology/id/measures/d031ef9f-4e50-4c68-aa43-9b5589c32874-flow-m-86400-m3s-qualified | 2024-04-23T09:00:00 | 2024-04-23 | 11.473 | Complete | Good
http://environment.data.gov.uk/hydrology/id/measures/d031ef9f-4e50-4c68-aa43-9b5589c32874-flow-m-86400-m3s-qualified | 2024-04-24T09:00:00 | 2024-04-24 | 10.812 | Complete | Good
http://environment.data.gov.uk/hydrology/id/measures/d031ef9f-4e50-4c68-aa43-9b5589c32874-flow-m-86400-m3s-qualified | 2024-04-25T09:00:00 | 2024-04-25 | 9.762 | Complete | Good
http://environment.data.gov.uk/hydrology/id/measures/d031ef9f-4e50-4c68-aa43-9b5589c32874-flow-m-86400-m3s-qualified | 2024-04-26T09:00:00 | 2024-04-26 | 9.518 | Complete | Good
http://environment.data.gov.uk/hydrology/id/measures/d031ef9f-4e50-4c68-aa43-9b5589c32874-flow-m-86400-m3s-qualified | 2024-04-27T09:00:00 | 2024-04-27 | 9.185 | Complete | Good
http://environment.data.gov.uk/hydrology/id/measures/d031ef9f-4e50-4c68-aa43-9b5589c32874-flow-m-86400-m3s-qualified | 2024-04-28T09:00:00 | 2024-04-28 | 10.683 | Complete | Good
http://environment.data.gov.uk/hydrology/id/measures/d031ef9f-4e50-4c68-aa43-9b5589c32874-flow-m-86400-m3s-qualified | 2024-04-29T09:00:00 | 2024-04-29 | 9.861 | Complete | Good
http://environment.data.gov.uk/hydrology/id/measures/d031ef9f-4e50-4c68-aa43-9b5589c32874-flow-m-86400-m3s-qualified | 2024-04-30T09:00:00 | 2024-04-30 | 11.348 | Complete | Good
http://environment.data.gov.uk/hydrology/id/measures/d031ef9f-4e50-4c68-aa43-9b5589c32874-flow-m-86400-m3s-qualified | 2024-05-01T09:00:00 | 2024-05-01 | 9.905 | Complete | Good
http://environment.data.gov.uk/hydrology/id/measures/d031ef9f-4e50-4c68-aa43-9b5589c32874-flow-m-86400-m3s-qualified | 2024-05-02T09:00:00 | 2024-05-02 | 8.487 | Complete | Good
http://environment.data.gov.uk/hydrology/id/measures/d031ef9f-4e50-4c68-aa43-9b5589c32874-flow-m-86400-m3s-qualified | 2024-05-03T09:00:00 | 2024-05-03 | 8.136 | Complete | Good
http://environment.data.gov.uk/hydrology/id/measures/d031ef9f-4e50-4c68-aa43-9b5589c32874-flow-m-86400-m3s-qualified | 2024-05-04T09:00:00 | 2024-05-04 | 8.391 | Complete | Good
http://environment.data.gov.uk/hydrology/id/measures/d031ef9f-4e50-4c68-aa43-9b5589c32874-flow-m-86400-m3s-qualified | 2024-05-05T09:00:00 | 2024-05-05 | 7.918 | Complete | Good
http://environment.data.gov.uk/hydrology/id/measures/d031ef9f-4e50-4c68-aa43-9b5589c32874-flow-m-86400-m3s-qualified | 2024-05-06T09:00:00 | 2024-05-06 | 7.424 | Complete | Good
http://environment.data.gov.uk/hydrology/id/measures/d031ef9f-4e50-4c68-aa43-9b5589c32874-flow-m-86400-m3s-qualified | 2024-05-07T09:00:00 | 2024-05-07 | 17.057 | Complete | Good
http://environment.data.gov.uk/hydrology/id/measures/d031ef9f-4e50-4c68-aa43-9b5589c32874-flow-m-86400-m3s-qualified | 2024-05-08T09:00:00 | 2024-05-08 | 11.071 | Complete | Good
http://environment.data.gov.uk/hydrology/id/measures/d031ef9f-4e50-4c68-aa43-9b5589c32874-flow-m-86400-m3s-qualified | 2024-05-09T09:00:00 | 2024-05-09 | 8.207 | Complete | Good
http://environment.data.gov.uk/hydrology/id/measures/d031ef9f-4e50-4c68-aa43-9b5589c32874-flow-m-86400-m3s-qualified | 2024-05-10T09:00:00 | 2024-05-10 | 6.854 | Complete | Good
http://environment.data.gov.uk/hydrology/id/measures/d031ef9f-4e50-4c68-aa43-9b5589c32874-flow-m-86400-m3s-qualified | 2024-05-11T09:00:00 | 2024-05-11 | 5.847 | Complete | Good
http://environment.data.gov.uk/hydrology/id/measures/d031ef9f-4e50-4c68-aa43-9b5589c32874-flow-m-86400-m3s-qualified | 2024-05-12T09:00:00 | 2024-05-12 | 5.473 | Complete | Good
http://environment.data.gov.uk/hydrology/id/measures/d031ef9f-4e50-4c68-aa43-9b5589c32874-flow-m-86400-m3s-qualified | 2024-05-13T09:00:00 | 2024-05-13 | 29.441 | Complete | Good
http://environment.data.gov.uk/hydrology/id/measures/d031ef9f-4e50-4c68-aa43-9b5589c32874-flow-m-86400-m3s-qualified | 2024-05-14T09:00:00 | 2024-05-14 | 15.724 | Complete | Good
http://environment.data.gov.uk/hydrology/id/measures/d031ef9f-4e50-4c68-aa43-9b5589c32874-flow-m-86400-m3s-qualified | 2024-05-15T09:00:00 | 2024-05-15 | 18.947 | Complete | Good
http://environment.data.gov.uk/hydrology/id/measures/d031ef9f-4e50-4c68-aa43-9b5589c32874-flow-m-86400-m3s-qualified | 2024-05-16T09:00:00 | 2024-05-16 | 11.759 | Complete | Good
http://environment.data.gov.uk/hydrology/id/measures/d031ef9f-4e50-4c68-aa43-9b5589c32874-flow-m-86400-m3s-qualified | 2024-05-17T09:00:00 | 2024-05-17 | 9.076 | Complete | Good
http://environment.data.gov.uk/hydrology/id/measures/d031ef9f-4e50-4c68-aa43-9b5589c32874-flow-m-86400-m3s-qualified | 2024-05-18T09:00:00 | 2024-05-18 | 6.927 | Complete | Good
http://environment.data.gov.uk/hydrology/id/measures/d031ef9f-4e50-4c68-aa43-9b5589c32874-flow-m-86400-m3s-qualified | 2024-05-19T09:00:00 | 2024-05-19 | 6.3 | Complete | Good
http://environment.data.gov.uk/hydrology/id/measures/d031ef9f-4e50-4c68-aa43-9b5589c32874-flow-m-86400-m3s-qualified | 2024-05-20T09:00:00 | 2024-05-20 | 5.253 | Complete | Good
http://environment.data.gov.uk/hydrology/id/measures/d031ef9f-4e50-4c68-aa43-9b5589c32874-flow-m-86400-m3s-qualified | 2024-05-21T09:00:00 | 2024-05-21 | 5.521 | Complete | Good
http://environment.data.gov.uk/hydrology/id/measures/d031ef9f-4e50-4c68-aa43-9b5589c32874-flow-m-86400-m3s-qualified | 2024-05-22T09:00:00 | 2024-05-22 | 59.778 | Complete | Good
http://environment.data.gov.uk/hydrology/id/measures/d031ef9f-4e50-4c68-aa43-9b5589c32874-flow-m-86400-m3s-qualified | 2024-05-23T09:00:00 | 2024-05-23 | 161.257 | Complete | Good
http://environment.data.gov.uk/hydrology/id/measures/d031ef9f-4e50-4c68-aa43-9b5589c32874-flow-m-86400-m3s-qualified | 2024-05-24T09:00:00 | 2024-05-24 | 50.076 | Complete | Good
http://environment.data.gov.uk/hydrology/id/measures/d031ef9f-4e50-4c68-aa43-9b5589c32874-flow-m-86400-m3s-qualified | 2024-05-25T09:00:00 | 2024-05-25 | 26.588 | Complete | Good
http://environment.data.gov.uk/hydrology/id/measures/d031ef9f-4e50-4c68-aa43-9b5589c32874-flow-m-86400-m3s-qualified | 2024-05-26T09:00:00 | 2024-05-26 | 35.31 | Complete | Good
http://environment.data.gov.uk/hydrology/id/measures/d031ef9f-4e50-4c68-aa43-9b5589c32874-flow-m-86400-m3s-qualified | 2024-05-27T09:00:00 | 2024-05-27 | 45.591 | Complete | Good
http://environment.data.gov.uk/hydrology/id/measures/d031ef9f-4e50-4c68-aa43-9b5589c32874-flow-m-86400-m3s-qualified | 2024-05-28T09:00:00 | 2024-05-28 | 31.077 | Complete | Good
http://environment.data.gov.uk/hydrology/id/measures/d031ef9f-4e50-4c68-aa43-9b5589c32874-flow-m-86400-m3s-qualified | 2024-05-29T09:00:00 | 2024-05-29 | 30.973 | Complete | Good
http://environment.data.gov.uk/hydrology/id/measures/d031ef9f-4e50-4c68-aa43-9b5589c32874-flow-m-86400-m3s-qualified | 2024-05-30T09:00:00 | 2024-05-30 | 23.123 | Complete | Good
http://environment.data.gov.uk/hydrology/id/measures/d031ef9f-4e50-4c68-aa43-9b5589c32874-flow-m-86400-m3s-qualified | 2024-05-31T09:00:00 | 2024-05-31 | 17.686 | Complete | Good
http://environment.data.gov.uk/hydrology/id/measures/d031ef9f-4e50-4c68-aa43-9b5589c32874-flow-m-86400-m3s-qualified | 2024-06-01T09:00:00 | 2024-06-01 | 11.861 | Complete | Good
http://environment.data.gov.uk/hydrology/id/measures/d031ef9f-4e50-4c68-aa43-9b5589c32874-flow-m-86400-m3s-qualified | 2024-06-02T09:00:00 | 2024-06-02 | 9.421 | Complete | Good
http://environment.data.gov.uk/hydrology/id/measures/d031ef9f-4e50-4c68-aa43-9b5589c32874-flow-m-86400-m3s-qualified | 2024-06-03T09:00:00 | 2024-06-03 | 8.552 | Complete | Good
http://environment.data.gov.uk/hydrology/id/measures/d031ef9f-4e50-4c68-aa43-9b5589c32874-flow-m-86400-m3s-qualified | 2024-06-04T09:00:00 | 2024-06-04 | 7.907 | Complete | Good
http://environment.data.gov.uk/hydrology/id/measures/d031ef9f-4e50-4c68-aa43-9b5589c32874-flow-m-86400-m3s-qualified | 2024-06-05T09:00:00 | 2024-06-05 | 7.68 | Complete | Good
http://environment.data.gov.uk/hydrology/id/measures/d031ef9f-4e50-4c68-aa43-9b5589c32874-flow-m-86400-m3s-qualified | 2024-06-06T09:00:00 | 2024-06-06 | 7.801 | Complete | Good
http://environment.data.gov.uk/hydrology/id/measures/d031ef9f-4e50-4c68-aa43-9b5589c32874-flow-m-86400-m3s-qualified | 2024-06-07T09:00:00 | 2024-06-07 | 6.895 | Complete | Good
http://environment.data.gov.uk/hydrology/id/measures/d031ef9f-4e50-4c68-aa43-9b5589c32874-flow-m-86400-m3s-qualified | 2024-06-08T09:00:00 | 2024-06-08 | 6.854 | Complete | Good
http://environment.data.gov.uk/hydrology/id/measures/d031ef9f-4e50-4c68-aa43-9b5589c32874-flow-m-86400-m3s-qualified | 2024-06-09T09:00:00 | 2024-06-09 | 7.044 | Complete | Good
http://environment.data.gov.uk/hydrology/id/measures/d031ef9f-4e50-4c68-aa43-9b5589c32874-flow-m-86400-m3s-qualified | 2024-06-10T09:00:00 | 2024-06-10 | 6.527 | Complete | Good
http://environment.data.gov.uk/hydrology/id/measures/d031ef9f-4e50-4c68-aa43-9b5589c32874-flow-m-86400-m3s-qualified | 2024-06-11T09:00:00 | 2024-06-11 | 6.039 | Complete | Good
http://environment.data.gov.uk/hydrology/id/measures/d031ef9f-4e50-4c68-aa43-9b5589c32874-flow-m-86400-m3s-qualified | 2024-06-12T09:00:00 | 2024-06-12 | 5.829 | Complete | Good
http://environment.data.gov.uk/hydrology/id/measures/d031ef9f-4e50-4c68-aa43-9b5589c32874-flow-m-86400-m3s-qualified | 2024-06-13T09:00:00 | 2024-06-13 | 5.395 | Complete | Good
http://environment.data.gov.uk/hydrology/id/measures/d031ef9f-4e50-4c68-aa43-9b5589c32874-flow-m-86400-m3s-qualified | 2024-06-14T09:00:00 | 2024-06-14 | 6.077 | Complete | Good
http://environment.data.gov.uk/hydrology/id/measures/d031ef9f-4e50-4c68-aa43-9b5589c32874-flow-m-86400-m3s-qualified | 2024-06-15T09:00:00 | 2024-06-15 | 12.747 | Complete | Good
http://environment.data.gov.uk/hydrology/id/measures/d031ef9f-4e50-4c68-aa43-9b5589c32874-flow-m-86400-m3s-qualified | 2024-06-16T09:00:00 | 2024-06-16 | 30.805 | Complete | Good
http://environment.data.gov.uk/hydrology/id/measures/d031ef9f-4e50-4c68-aa43-9b5589c32874-flow-m-86400-m3s-qualified | 2024-06-17T09:00:00 | 2024-06-17 | 22.178 | Complete | Good
http://environment.data.gov.uk/hydrology/id/measures/d031ef9f-4e50-4c68-aa43-9b5589c32874-flow-m-86400-m3s-qualified | 2024-06-18T09:00:00 | 2024-06-18 | 14.859 | Complete | Good
http://environment.data.gov.uk/hydrology/id/measures/d031ef9f-4e50-4c68-aa43-9b5589c32874-flow-m-86400-m3s-qualified | 2024-06-19T09:00:00 | 2024-06-19 | 9.334 | Complete | Good
http://environment.data.gov.uk/hydrology/id/measures/d031ef9f-4e50-4c68-aa43-9b5589c32874-flow-m-86400-m3s-qualified | 2024-06-20T09:00:00 | 2024-06-20 | 6.703 | Complete | Good
http://environment.data.gov.uk/hydrology/id/measures/d031ef9f-4e50-4c68-aa43-9b5589c32874-flow-m-86400-m3s-qualified | 2024-06-21T09:00:00 | 2024-06-21 | 5.582 | Complete | Good
http://environment.data.gov.uk/hydrology/id/measures/d031ef9f-4e50-4c68-aa43-9b5589c32874-flow-m-86400-m3s-qualified | 2024-06-22T09:00:00 | 2024-06-22 | 4.687 | Complete | Good
http://environment.data.gov.uk/hydrology/id/measures/d031ef9f-4e50-4c68-aa43-9b5589c32874-flow-m-86400-m3s-qualified | 2024-06-23T09:00:00 | 2024-06-23 | 4.3 | Complete | Good
http://environment.data.gov.uk/hydrology/id/measures/d031ef9f-4e50-4c68-aa43-9b5589c32874-flow-m-86400-m3s-qualified | 2024-06-24T09:00:00 | 2024-06-24 | 3.821 | Complete | Good
http://environment.data.gov.uk/hydrology/id/measures/d031ef9f-4e50-4c68-aa43-9b5589c32874-flow-m-86400-m3s-qualified | 2024-06-25T09:00:00 | 2024-06-25 | 3.971 | Complete | Good
http://environment.data.gov.uk/hydrology/id/measures/d031ef9f-4e50-4c68-aa43-9b5589c32874-flow-m-86400-m3s-qualified | 2024-06-26T09:00:00 | 2024-06-26 | 3.421 | Complete | Good
http://environment.data.gov.uk/hydrology/id/measures/d031ef9f-4e50-4c68-aa43-9b5589c32874-flow-m-86400-m3s-qualified | 2024-06-27T09:00:00 | 2024-06-27 | 3.655 | Complete | Good
http://environment.data.gov.uk/hydrology/id/measures/d031ef9f-4e50-4c68-aa43-9b5589c32874-flow-m-86400-m3s-qualified | 2024-06-28T09:00:00 | 2024-06-28 | 4.046 | Complete | Good
http://environment.data.gov.uk/hydrology/id/measures/d031ef9f-4e50-4c68-aa43-9b5589c32874-flow-m-86400-m3s-qualified | 2024-06-29T09:00:00 | 2024-06-29 | 6.203 | Complete | Good
http://environment.data.gov.uk/hydrology/id/measures/d031ef9f-4e50-4c68-aa43-9b5589c32874-flow-m-86400-m3s-qualified | 2024-06-30T09:00:00 | 2024-06-30 | 4.459 | Complete | Good
http://environment.data.gov.uk/hydrology/id/measures/d031ef9f-4e50-4c68-aa43-9b5589c32874-flow-m-86400-m3s-qualified | 2024-07-01T09:00:00 | 2024-07-01 | 4.632 | Complete | Good
http://environment.data.gov.uk/hydrology/id/measures/d031ef9f-4e50-4c68-aa43-9b5589c32874-flow-m-86400-m3s-qualified | 2024-07-02T09:00:00 | 2024-07-02 | 4 | Complete | Good
http://environment.data.gov.uk/hydrology/id/measures/d031ef9f-4e50-4c68-aa43-9b5589c32874-flow-m-86400-m3s-qualified | 2024-07-03T09:00:00 | 2024-07-03 | 6.728 | Complete | Good
http://environment.data.gov.uk/hydrology/id/measures/d031ef9f-4e50-4c68-aa43-9b5589c32874-flow-m-86400-m3s-qualified | 2024-07-04T09:00:00 | 2024-07-04 | 9.512 | Complete | Good
http://environment.data.gov.uk/hydrology/id/measures/d031ef9f-4e50-4c68-aa43-9b5589c32874-flow-m-86400-m3s-qualified | 2024-07-05T09:00:00 | 2024-07-05 | 8.15 | Complete | Good
http://environment.data.gov.uk/hydrology/id/measures/d031ef9f-4e50-4c68-aa43-9b5589c32874-flow-m-86400-m3s-qualified | 2024-07-06T09:00:00 | 2024-07-06 | 6.279 | Complete | Good
http://environment.data.gov.uk/hydrology/id/measures/d031ef9f-4e50-4c68-aa43-9b5589c32874-flow-m-86400-m3s-qualified | 2024-07-07T09:00:00 | 2024-07-07 | 5.129 | Complete | Good
http://environment.data.gov.uk/hydrology/id/measures/d031ef9f-4e50-4c68-aa43-9b5589c32874-flow-m-86400-m3s-qualified | 2024-07-08T09:00:00 | 2024-07-08 | 4.082 | Complete | Good
http://environment.data.gov.uk/hydrology/id/measures/d031ef9f-4e50-4c68-aa43-9b5589c32874-flow-m-86400-m3s-qualified | 2024-07-09T09:00:00 | 2024-07-09 | 5.936 | Complete | Good
http://environment.data.gov.uk/hydrology/id/measures/d031ef9f-4e50-4c68-aa43-9b5589c32874-flow-m-86400-m3s-qualified | 2024-07-10T09:00:00 | 2024-07-10 | 44.633 | Complete | Good
http://environment.data.gov.uk/hydrology/id/measures/d031ef9f-4e50-4c68-aa43-9b5589c32874-flow-m-86400-m3s-qualified | 2024-07-11T09:00:00 | 2024-07-11 | 40.823 | Complete | Good
http://environment.data.gov.uk/hydrology/id/measures/d031ef9f-4e50-4c68-aa43-9b5589c32874-flow-m-86400-m3s-qualified | 2024-07-12T09:00:00 | 2024-07-12 | 19.243 | Complete | Good
http://environment.data.gov.uk/hydrology/id/measures/d031ef9f-4e50-4c68-aa43-9b5589c32874-flow-m-86400-m3s-qualified | 2024-07-13T09:00:00 | 2024-07-13 | 12.025 | Complete | Good
http://environment.data.gov.uk/hydrology/id/measures/d031ef9f-4e50-4c68-aa43-9b5589c32874-flow-m-86400-m3s-qualified | 2024-07-14T09:00:00 | 2024-07-14 | 16.443 | Complete | Good
http://environment.data.gov.uk/hydrology/id/measures/d031ef9f-4e50-4c68-aa43-9b5589c32874-flow-m-86400-m3s-qualified | 2024-07-15T09:00:00 | 2024-07-15 | 20.689 | Complete | Good
http://environment.data.gov.uk/hydrology/id/measures/d031ef9f-4e50-4c68-aa43-9b5589c32874-flow-m-86400-m3s-qualified | 2024-07-16T09:00:00 | 2024-07-16 | 17.105 | Complete | Good
http://environment.data.gov.uk/hydrology/id/measures/d031ef9f-4e50-4c68-aa43-9b5589c32874-flow-m-86400-m3s-qualified | 2024-07-17T09:00:00 | 2024-07-17 | 18.767 | Complete | Good
http://environment.data.gov.uk/hydrology/id/measures/d031ef9f-4e50-4c68-aa43-9b5589c32874-flow-m-86400-m3s-qualified | 2024-07-18T09:00:00 | 2024-07-18 | 11.474 | Complete | Good
http://environment.data.gov.uk/hydrology/id/measures/d031ef9f-4e50-4c68-aa43-9b5589c32874-flow-m-86400-m3s-qualified | 2024-07-19T09:00:00 | 2024-07-19 | 8.49 | Complete | Good
http://environment.data.gov.uk/hydrology/id/measures/d031ef9f-4e50-4c68-aa43-9b5589c32874-flow-m-86400-m3s-qualified | 2024-07-20T09:00:00 | 2024-07-20 | 7.075 | Complete | Good
http://environment.data.gov.uk/hydrology/id/measures/d031ef9f-4e50-4c68-aa43-9b5589c32874-flow-m-86400-m3s-qualified | 2024-07-21T09:00:00 | 2024-07-21 | 7.939 | Complete | Good
http://environment.data.gov.uk/hydrology/id/measures/d031ef9f-4e50-4c68-aa43-9b5589c32874-flow-m-86400-m3s-qualified | 2024-07-22T09:00:00 | 2024-07-22 | 8.35 | Complete | Good
http://environment.data.gov.uk/hydrology/id/measures/d031ef9f-4e50-4c68-aa43-9b5589c32874-flow-m-86400-m3s-qualified | 2024-07-23T09:00:00 | 2024-07-23 | 6.881 | Complete | Good
http://environment.data.gov.uk/hydrology/id/measures/d031ef9f-4e50-4c68-aa43-9b5589c32874-flow-m-86400-m3s-qualified | 2024-07-24T09:00:00 | 2024-07-24 | 7.073 | Complete | Good
http://environment.data.gov.uk/hydrology/id/measures/d031ef9f-4e50-4c68-aa43-9b5589c32874-flow-m-86400-m3s-qualified | 2024-07-25T09:00:00 | 2024-07-25 | 6.309 | Complete | Good
http://environment.data.gov.uk/hydrology/id/measures/d031ef9f-4e50-4c68-aa43-9b5589c32874-flow-m-86400-m3s-qualified | 2024-07-26T09:00:00 | 2024-07-26 | 5.845 | Complete | Good
http://environment.data.gov.uk/hydrology/id/measures/d031ef9f-4e50-4c68-aa43-9b5589c32874-flow-m-86400-m3s-qualified | 2024-07-27T09:00:00 | 2024-07-27 | 6.488 | Complete | Good
http://environment.data.gov.uk/hydrology/id/measures/d031ef9f-4e50-4c68-aa43-9b5589c32874-flow-m-86400-m3s-qualified | 2024-07-28T09:00:00 | 2024-07-28 | 6.066 | Complete | Good
http://environment.data.gov.uk/hydrology/id/measures/d031ef9f-4e50-4c68-aa43-9b5589c32874-flow-m-86400-m3s-qualified | 2024-07-29T09:00:00 | 2024-07-29 | 5.783 | Complete | Good
http://environment.data.gov.uk/hydrology/id/measures/d031ef9f-4e50-4c68-aa43-9b5589c32874-flow-m-86400-m3s-qualified | 2024-07-30T09:00:00 | 2024-07-30 | 4.274 | Complete | Good
http://environment.data.gov.uk/hydrology/id/measures/d031ef9f-4e50-4c68-aa43-9b5589c32874-flow-m-86400-m3s-qualified | 2024-07-31T09:00:00 | 2024-07-31 | 4.818 | Complete | Good
http://environment.data.gov.uk/hydrology/id/measures/d031ef9f-4e50-4c68-aa43-9b5589c32874-flow-m-86400-m3s-qualified | 2024-08-01T09:00:00 | 2024-08-01 | 5.441 | Complete | Good
http://environment.data.gov.uk/hydrology/id/measures/d031ef9f-4e50-4c68-aa43-9b5589c32874-flow-m-86400-m3s-qualified | 2024-08-02T09:00:00 | 2024-08-02 | 4.998 | Complete | Good
http://environment.data.gov.uk/hydrology/id/measures/d031ef9f-4e50-4c68-aa43-9b5589c32874-flow-m-86400-m3s-qualified | 2024-08-03T09:00:00 | 2024-08-03 | 4.873 | Complete | Good
http://environment.data.gov.uk/hydrology/id/measures/d031ef9f-4e50-4c68-aa43-9b5589c32874-flow-m-86400-m3s-qualified | 2024-08-04T09:00:00 | 2024-08-04 | 4.841 | Complete | Good
http://environment.data.gov.uk/hydrology/id/measures/d031ef9f-4e50-4c68-aa43-9b5589c32874-flow-m-86400-m3s-qualified | 2024-08-05T09:00:00 | 2024-08-05 | 4.645 | Complete | Good
http://environment.data.gov.uk/hydrology/id/measures/d031ef9f-4e50-4c68-aa43-9b5589c32874-flow-m-86400-m3s-qualified | 2024-08-06T09:00:00 | 2024-08-06 | 5.102 | Complete | Good
http://environment.data.gov.uk/hydrology/id/measures/d031ef9f-4e50-4c68-aa43-9b5589c32874-flow-m-86400-m3s-qualified | 2024-08-07T09:00:00 | 2024-08-07 | 7.313 | Complete | Good
http://environment.data.gov.uk/hydrology/id/measures/d031ef9f-4e50-4c68-aa43-9b5589c32874-flow-m-86400-m3s-qualified | 2024-08-08T09:00:00 | 2024-08-08 | 5.532 | Complete | Good
http://environment.data.gov.uk/hydrology/id/measures/d031ef9f-4e50-4c68-aa43-9b5589c32874-flow-m-86400-m3s-qualified | 2024-08-09T09:00:00 | 2024-08-09 | 7.589 | Complete | Good
http://environment.data.gov.uk/hydrology/id/measures/d031ef9f-4e50-4c68-aa43-9b5589c32874-flow-m-86400-m3s-qualified | 2024-08-10T09:00:00 | 2024-08-10 | 7.318 | Complete | Good
http://environment.data.gov.uk/hydrology/id/measures/d031ef9f-4e50-4c68-aa43-9b5589c32874-flow-m-86400-m3s-qualified | 2024-08-11T09:00:00 | 2024-08-11 | 5.685 | Complete | Good
http://environment.data.gov.uk/hydrology/id/measures/d031ef9f-4e50-4c68-aa43-9b5589c32874-flow-m-86400-m3s-qualified | 2024-08-12T09:00:00 | 2024-08-12 | 4.987 | Complete | Good
http://environment.data.gov.uk/hydrology/id/measures/d031ef9f-4e50-4c68-aa43-9b5589c32874-flow-m-86400-m3s-qualified | 2024-08-13T09:00:00 | 2024-08-13 | 4.912 | Complete | Good
http://environment.data.gov.uk/hydrology/id/measures/d031ef9f-4e50-4c68-aa43-9b5589c32874-flow-m-86400-m3s-qualified | 2024-08-14T09:00:00 | 2024-08-14 | 5.262 | Complete | Good
http://environment.data.gov.uk/hydrology/id/measures/d031ef9f-4e50-4c68-aa43-9b5589c32874-flow-m-86400-m3s-qualified | 2024-08-15T09:00:00 | 2024-08-15 | 4.649 | Complete | Good
http://environment.data.gov.uk/hydrology/id/measures/d031ef9f-4e50-4c68-aa43-9b5589c32874-flow-m-86400-m3s-qualified | 2024-08-16T09:00:00 | 2024-08-16 | 4.762 | Complete | Good
http://environment.data.gov.uk/hydrology/id/measures/d031ef9f-4e50-4c68-aa43-9b5589c32874-flow-m-86400-m3s-qualified | 2024-08-17T09:00:00 | 2024-08-17 | 5.269 | Complete | Good
http://environment.data.gov.uk/hydrology/id/measures/d031ef9f-4e50-4c68-aa43-9b5589c32874-flow-m-86400-m3s-qualified | 2024-08-18T09:00:00 | 2024-08-18 | 5.468 | Complete | Good
http://environment.data.gov.uk/hydrology/id/measures/d031ef9f-4e50-4c68-aa43-9b5589c32874-flow-m-86400-m3s-qualified | 2024-08-19T09:00:00 | 2024-08-19 | 5.255 | Complete | Good
http://environment.data.gov.uk/hydrology/id/measures/d031ef9f-4e50-4c68-aa43-9b5589c32874-flow-m-86400-m3s-qualified | 2024-08-20T09:00:00 | 2024-08-20 | 5.99 | Complete | Good
http://environment.data.gov.uk/hydrology/id/measures/d031ef9f-4e50-4c68-aa43-9b5589c32874-flow-m-86400-m3s-qualified | 2024-08-21T09:00:00 | 2024-08-21 | 6.302 | Complete | Good
http://environment.data.gov.uk/hydrology/id/measures/d031ef9f-4e50-4c68-aa43-9b5589c32874-flow-m-86400-m3s-qualified | 2024-08-22T09:00:00 | 2024-08-22 | 10.446 | Complete | Good
http://environment.data.gov.uk/hydrology/id/measures/d031ef9f-4e50-4c68-aa43-9b5589c32874-flow-m-86400-m3s-qualified | 2024-08-23T09:00:00 | 2024-08-23 | 26.412 | Complete | Good
http://environment.data.gov.uk/hydrology/id/measures/d031ef9f-4e50-4c68-aa43-9b5589c32874-flow-m-86400-m3s-qualified | 2024-08-24T09:00:00 | 2024-08-24 | 16.172 | Complete | Good
http://environment.data.gov.uk/hydrology/id/measures/d031ef9f-4e50-4c68-aa43-9b5589c32874-flow-m-86400-m3s-qualified | 2024-08-25T09:00:00 | 2024-08-25 | 11.903 | Complete | Good
http://environment.data.gov.uk/hydrology/id/measures/d031ef9f-4e50-4c68-aa43-9b5589c32874-flow-m-86400-m3s-qualified | 2024-08-26T09:00:00 | 2024-08-26 | 31.62 | Complete | Good
http://environment.data.gov.uk/hydrology/id/measures/d031ef9f-4e50-4c68-aa43-9b5589c32874-flow-m-86400-m3s-qualified | 2024-08-27T09:00:00 | 2024-08-27 | 17.909 | Complete | Good
http://environment.data.gov.uk/hydrology/id/measures/d031ef9f-4e50-4c68-aa43-9b5589c32874-flow-m-86400-m3s-qualified | 2024-08-28T09:00:00 | 2024-08-28 | 17.923 | Complete | Good
http://environment.data.gov.uk/hydrology/id/measures/d031ef9f-4e50-4c68-aa43-9b5589c32874-flow-m-86400-m3s-qualified | 2024-08-29T09:00:00 | 2024-08-29 | 11.817 | Complete | Good
http://environment.data.gov.uk/hydrology/id/measures/d031ef9f-4e50-4c68-aa43-9b5589c32874-flow-m-86400-m3s-qualified | 2024-08-30T09:00:00 | 2024-08-30 | 8.793 | Complete | Good
http://environment.data.gov.uk/hydrology/id/measures/d031ef9f-4e50-4c68-aa43-9b5589c32874-flow-m-86400-m3s-qualified | 2024-08-31T09:00:00 | 2024-08-31 | 6.681 | Complete | Good
http://environment.data.gov.uk/hydrology/id/measures/d031ef9f-4e50-4c68-aa43-9b5589c32874-flow-m-86400-m3s-qualified | 2024-09-01T09:00:00 | 2024-09-01 | 6.135 | Complete | Good
http://environment.data.gov.uk/hydrology/id/measures/d031ef9f-4e50-4c68-aa43-9b5589c32874-flow-m-86400-m3s-qualified | 2024-09-02T09:00:00 | 2024-09-02 | 10.541 | Complete | Good
http://environment.data.gov.uk/hydrology/id/measures/d031ef9f-4e50-4c68-aa43-9b5589c32874-flow-m-86400-m3s-qualified | 2024-09-03T09:00:00 | 2024-09-03 | 9.549 | Complete | Good
http://environment.data.gov.uk/hydrology/id/measures/d031ef9f-4e50-4c68-aa43-9b5589c32874-flow-m-86400-m3s-qualified | 2024-09-04T09:00:00 | 2024-09-04 | 6.991 | Complete | Good
http://environment.data.gov.uk/hydrology/id/measures/d031ef9f-4e50-4c68-aa43-9b5589c32874-flow-m-86400-m3s-qualified | 2024-09-05T09:00:00 | 2024-09-05 | 7.002 | Complete | Good
http://environment.data.gov.uk/hydrology/id/measures/d031ef9f-4e50-4c68-aa43-9b5589c32874-flow-m-86400-m3s-qualified | 2024-09-06T09:00:00 | 2024-09-06 | 7.524 | Complete | Good
http://environment.data.gov.uk/hydrology/id/measures/d031ef9f-4e50-4c68-aa43-9b5589c32874-flow-m-86400-m3s-qualified | 2024-09-07T09:00:00 | 2024-09-07 | 7.661 | Complete | Good
http://environment.data.gov.uk/hydrology/id/measures/d031ef9f-4e50-4c68-aa43-9b5589c32874-flow-m-86400-m3s-qualified | 2024-09-08T09:00:00 | 2024-09-08 | 7.85 | Complete | Good
http://environment.data.gov.uk/hydrology/id/measures/d031ef9f-4e50-4c68-aa43-9b5589c32874-flow-m-86400-m3s-qualified | 2024-09-09T09:00:00 | 2024-09-09 | 18.929 | Complete | Good
http://environment.data.gov.uk/hydrology/id/measures/d031ef9f-4e50-4c68-aa43-9b5589c32874-flow-m-86400-m3s-qualified | 2024-09-10T09:00:00 | 2024-09-10 | 20.476 | Complete | Good
http://environment.data.gov.uk/hydrology/id/measures/d031ef9f-4e50-4c68-aa43-9b5589c32874-flow-m-86400-m3s-qualified | 2024-09-11T09:00:00 | 2024-09-11 | 17.972 | Complete | Good
http://environment.data.gov.uk/hydrology/id/measures/d031ef9f-4e50-4c68-aa43-9b5589c32874-flow-m-86400-m3s-qualified | 2024-09-12T09:00:00 | 2024-09-12 | 11.14 | Complete | Good
http://environment.data.gov.uk/hydrology/id/measures/d031ef9f-4e50-4c68-aa43-9b5589c32874-flow-m-86400-m3s-qualified | 2024-09-13T09:00:00 | 2024-09-13 | 8.526 | Complete | Good
http://environment.data.gov.uk/hydrology/id/measures/d031ef9f-4e50-4c68-aa43-9b5589c32874-flow-m-86400-m3s-qualified | 2024-09-14T09:00:00 | 2024-09-14 | 7.54 | Complete | Good
http://environment.data.gov.uk/hydrology/id/measures/d031ef9f-4e50-4c68-aa43-9b5589c32874-flow-m-86400-m3s-qualified | 2024-09-15T09:00:00 | 2024-09-15 | 7.02 | Complete | Good
http://environment.data.gov.uk/hydrology/id/measures/d031ef9f-4e50-4c68-aa43-9b5589c32874-flow-m-86400-m3s-qualified | 2024-09-16T09:00:00 | 2024-09-16 | 8.195 | Complete | Good
http://environment.data.gov.uk/hydrology/id/measures/d031ef9f-4e50-4c68-aa43-9b5589c32874-flow-m-86400-m3s-qualified | 2024-09-17T09:00:00 | 2024-09-17 | 7.435 | Complete | Good
http://environment.data.gov.uk/hydrology/id/measures/d031ef9f-4e50-4c68-aa43-9b5589c32874-flow-m-86400-m3s-qualified | 2024-09-18T09:00:00 | 2024-09-18 | 6.263 | Complete | Good
http://environment.data.gov.uk/hydrology/id/measures/d031ef9f-4e50-4c68-aa43-9b5589c32874-flow-m-86400-m3s-qualified | 2024-09-19T09:00:00 | 2024-09-19 | 6.157 | Complete | Good
http://environment.data.gov.uk/hydrology/id/measures/d031ef9f-4e50-4c68-aa43-9b5589c32874-flow-m-86400-m3s-qualified | 2024-09-20T09:00:00 | 2024-09-20 | 5.791 | Complete | Good
http://environment.data.gov.uk/hydrology/id/measures/d031ef9f-4e50-4c68-aa43-9b5589c32874-flow-m-86400-m3s-qualified | 2024-09-21T09:00:00 | 2024-09-21 | 5.71 | Complete | Good
http://environment.data.gov.uk/hydrology/id/measures/d031ef9f-4e50-4c68-aa43-9b5589c32874-flow-m-86400-m3s-qualified | 2024-09-22T09:00:00 | 2024-09-22 | 5.655 | Complete | Good
http://environment.data.gov.uk/hydrology/id/measures/d031ef9f-4e50-4c68-aa43-9b5589c32874-flow-m-86400-m3s-qualified | 2024-09-23T09:00:00 | 2024-09-23 | 10.449 | Complete | Good
http://environment.data.gov.uk/hydrology/id/measures/d031ef9f-4e50-4c68-aa43-9b5589c32874-flow-m-86400-m3s-qualified | 2024-09-24T09:00:00 | 2024-09-24 | 20.301 | Complete | Good
http://environment.data.gov.uk/hydrology/id/measures/d031ef9f-4e50-4c68-aa43-9b5589c32874-flow-m-86400-m3s-qualified | 2024-09-25T09:00:00 | 2024-09-25 | 12.568 | Complete | Good
http://environment.data.gov.uk/hydrology/id/measures/d031ef9f-4e50-4c68-aa43-9b5589c32874-flow-m-86400-m3s-qualified | 2024-09-26T09:00:00 | 2024-09-26 | 194.22 | Complete | Good
http://environment.data.gov.uk/hydrology/id/measures/d031ef9f-4e50-4c68-aa43-9b5589c32874-flow-m-86400-m3s-qualified | 2024-09-27T09:00:00 | 2024-09-27 | 67.194 | Complete | Good
http://environment.data.gov.uk/hydrology/id/measures/d031ef9f-4e50-4c68-aa43-9b5589c32874-flow-m-86400-m3s-qualified | 2024-09-28T09:00:00 | 2024-09-28 | 32.178 | Complete | Good
http://environment.data.gov.uk/hydrology/id/measures/d031ef9f-4e50-4c68-aa43-9b5589c32874-flow-m-86400-m3s-qualified | 2024-09-29T09:00:00 | 2024-09-29 | 22.345 | Complete | Good
http://environment.data.gov.uk/hydrology/id/measures/d031ef9f-4e50-4c68-aa43-9b5589c32874-flow-m-86400-m3s-qualified | 2024-09-30T09:00:00 | 2024-09-30 | 21.729 | Complete | Good
http://environment.data.gov.uk/hydrology/id/measures/d031ef9f-4e50-4c68-aa43-9b5589c32874-flow-m-86400-m3s-qualified | 2024-10-01T09:00:00 | 2024-10-01 | 38.576 | Complete | Good
http://environment.data.gov.uk/hydrology/id/measures/d031ef9f-4e50-4c68-aa43-9b5589c32874-flow-m-86400-m3s-qualified | 2024-10-02T09:00:00 | 2024-10-02 | 37.503 | Complete | Good
http://environment.data.gov.uk/hydrology/id/measures/d031ef9f-4e50-4c68-aa43-9b5589c32874-flow-m-86400-m3s-qualified | 2024-10-03T09:00:00 | 2024-10-03 | 25.511 | Complete | Good
http://environment.data.gov.uk/hydrology/id/measures/d031ef9f-4e50-4c68-aa43-9b5589c32874-flow-m-86400-m3s-qualified | 2024-10-04T09:00:00 | 2024-10-04 | 17.636 | Complete | Good
http://environment.data.gov.uk/hydrology/id/measures/d031ef9f-4e50-4c68-aa43-9b5589c32874-flow-m-86400-m3s-qualified | 2024-10-05T09:00:00 | 2024-10-05 | 13.11 | Complete | Good
http://environment.data.gov.uk/hydrology/id/measures/d031ef9f-4e50-4c68-aa43-9b5589c32874-flow-m-86400-m3s-qualified | 2024-10-06T09:00:00 | 2024-10-06 | 11.76 | Complete | Good
http://environment.data.gov.uk/hydrology/id/measures/d031ef9f-4e50-4c68-aa43-9b5589c32874-flow-m-86400-m3s-qualified | 2024-10-07T09:00:00 | 2024-10-07 | 20.691 | Complete | Good
http://environment.data.gov.uk/hydrology/id/measures/d031ef9f-4e50-4c68-aa43-9b5589c32874-flow-m-86400-m3s-qualified | 2024-10-08T09:00:00 | 2024-10-08 | 20.46 | Complete | Good
http://environment.data.gov.uk/hydrology/id/measures/d031ef9f-4e50-4c68-aa43-9b5589c32874-flow-m-86400-m3s-qualified | 2024-10-09T09:00:00 | 2024-10-09 | 175.649 | Complete | Good
http://environment.data.gov.uk/hydrology/id/measures/d031ef9f-4e50-4c68-aa43-9b5589c32874-flow-m-86400-m3s-qualified | 2024-10-10T09:00:00 | 2024-10-10 | 68.023 | Complete | Good
http://environment.data.gov.uk/hydrology/id/measures/d031ef9f-4e50-4c68-aa43-9b5589c32874-flow-m-86400-m3s-qualified | 2024-10-11T09:00:00 | 2024-10-11 | 36.604 | Complete | Good
http://environment.data.gov.uk/hydrology/id/measures/d031ef9f-4e50-4c68-aa43-9b5589c32874-flow-m-86400-m3s-qualified | 2024-10-12T09:00:00 | 2024-10-12 | 27.008 | Complete | Good
http://environment.data.gov.uk/hydrology/id/measures/d031ef9f-4e50-4c68-aa43-9b5589c32874-flow-m-86400-m3s-qualified | 2024-10-13T09:00:00 | 2024-10-13 | 28.159 | Complete | Good
http://environment.data.gov.uk/hydrology/id/measures/d031ef9f-4e50-4c68-aa43-9b5589c32874-flow-m-86400-m3s-qualified | 2024-10-14T09:00:00 | 2024-10-14 | 19.192 | Complete | Good
http://environment.data.gov.uk/hydrology/id/measures/d031ef9f-4e50-4c68-aa43-9b5589c32874-flow-m-86400-m3s-qualified | 2024-10-15T09:00:00 | 2024-10-15 | 15.154 | Complete | Good
http://environment.data.gov.uk/hydrology/id/measures/d031ef9f-4e50-4c68-aa43-9b5589c32874-flow-m-86400-m3s-qualified | 2024-10-16T09:00:00 | 2024-10-16 | 80.994 | Complete | Good
http://environment.data.gov.uk/hydrology/id/measures/d031ef9f-4e50-4c68-aa43-9b5589c32874-flow-m-86400-m3s-qualified | 2024-10-17T09:00:00 | 2024-10-17 | 177.705 | Complete | Good
http://environment.data.gov.uk/hydrology/id/measures/d031ef9f-4e50-4c68-aa43-9b5589c32874-flow-m-86400-m3s-qualified | 2024-10-18T09:00:00 | 2024-10-18 | 44.043 | Complete | Good
http://environment.data.gov.uk/hydrology/id/measures/d031ef9f-4e50-4c68-aa43-9b5589c32874-flow-m-86400-m3s-qualified | 2024-10-19T09:00:00 | 2024-10-19 | 38.861 | Complete | Good
http://environment.data.gov.uk/hydrology/id/measures/d031ef9f-4e50-4c68-aa43-9b5589c32874-flow-m-86400-m3s-qualified | 2024-10-20T09:00:00 | 2024-10-20 | 50.772 | Complete | Good
http://environment.data.gov.uk/hydrology/id/measures/d031ef9f-4e50-4c68-aa43-9b5589c32874-flow-m-86400-m3s-qualified | 2024-10-21T09:00:00 | 2024-10-21 | 81.972 | Complete | Good
http://environment.data.gov.uk/hydrology/id/measures/d031ef9f-4e50-4c68-aa43-9b5589c32874-flow-m-86400-m3s-qualified | 2024-10-22T09:00:00 | 2024-10-22 | 45.274 | Complete | Good
http://environment.data.gov.uk/hydrology/id/measures/d031ef9f-4e50-4c68-aa43-9b5589c32874-flow-m-86400-m3s-qualified | 2024-10-23T09:00:00 | 2024-10-23 | 29.253 | Complete | Good
http://environment.data.gov.uk/hydrology/id/measures/d031ef9f-4e50-4c68-aa43-9b5589c32874-flow-m-86400-m3s-qualified | 2024-10-24T09:00:00 | 2024-10-24 | 20.656 | Complete | Good
http://environment.data.gov.uk/hydrology/id/measures/d031ef9f-4e50-4c68-aa43-9b5589c32874-flow-m-86400-m3s-qualified | 2024-10-25T09:00:00 | 2024-10-25 | 16.609 | Complete | Good
http://environment.data.gov.uk/hydrology/id/measures/d031ef9f-4e50-4c68-aa43-9b5589c32874-flow-m-86400-m3s-qualified | 2024-10-26T09:00:00 | 2024-10-26 | 14.858 | Complete | Good
http://environment.data.gov.uk/hydrology/id/measures/d031ef9f-4e50-4c68-aa43-9b5589c32874-flow-m-86400-m3s-qualified | 2024-10-27T09:00:00 | 2024-10-27 | 16.043 | Complete | Good
http://environment.data.gov.uk/hydrology/id/measures/d031ef9f-4e50-4c68-aa43-9b5589c32874-flow-m-86400-m3s-qualified | 2024-10-28T09:00:00 | 2024-10-28 | 23.901 | Complete | Good
http://environment.data.gov.uk/hydrology/id/measures/d031ef9f-4e50-4c68-aa43-9b5589c32874-flow-m-86400-m3s-qualified | 2024-10-29T09:00:00 | 2024-10-29 | 30.76 | Complete | Good
http://environment.data.gov.uk/hydrology/id/measures/d031ef9f-4e50-4c68-aa43-9b5589c32874-flow-m-86400-m3s-qualified | 2024-10-30T09:00:00 | 2024-10-30 | 20.188 | Complete | Good
http://environment.data.gov.uk/hydrology/id/measures/d031ef9f-4e50-4c68-aa43-9b5589c32874-flow-m-86400-m3s-qualified | 2024-10-31T09:00:00 | 2024-10-31 | 15.176 | Complete | Good
http://environment.data.gov.uk/hydrology/id/measures/d031ef9f-4e50-4c68-aa43-9b5589c32874-flow-m-86400-m3s-qualified | 2024-11-01T09:00:00 | 2024-11-01 | 13.38 | Complete | Good
http://environment.data.gov.uk/hydrology/id/measures/d031ef9f-4e50-4c68-aa43-9b5589c32874-flow-m-86400-m3s-qualified | 2024-11-02T09:00:00 | 2024-11-02 | 11.647 | Complete | Good
http://environment.data.gov.uk/hydrology/id/measures/d031ef9f-4e50-4c68-aa43-9b5589c32874-flow-m-86400-m3s-qualified | 2024-11-03T09:00:00 | 2024-11-03 | 10.921 | Complete | Good
http://environment.data.gov.uk/hydrology/id/measures/d031ef9f-4e50-4c68-aa43-9b5589c32874-flow-m-86400-m3s-qualified | 2024-11-04T09:00:00 | 2024-11-04 | 9.996 | Complete | Good
http://environment.data.gov.uk/hydrology/id/measures/d031ef9f-4e50-4c68-aa43-9b5589c32874-flow-m-86400-m3s-qualified | 2024-11-05T09:00:00 | 2024-11-05 | 9.676 | Complete | Good
http://environment.data.gov.uk/hydrology/id/measures/d031ef9f-4e50-4c68-aa43-9b5589c32874-flow-m-86400-m3s-qualified | 2024-11-06T09:00:00 | 2024-11-06 | 9.303 | Complete | Good
http://environment.data.gov.uk/hydrology/id/measures/d031ef9f-4e50-4c68-aa43-9b5589c32874-flow-m-86400-m3s-qualified | 2024-11-07T09:00:00 | 2024-11-07 | 8.951 | Complete | Good
http://environment.data.gov.uk/hydrology/id/measures/d031ef9f-4e50-4c68-aa43-9b5589c32874-flow-m-86400-m3s-qualified | 2024-11-08T09:00:00 | 2024-11-08 | 8.628 | Complete | Good
http://environment.data.gov.uk/hydrology/id/measures/d031ef9f-4e50-4c68-aa43-9b5589c32874-flow-m-86400-m3s-qualified | 2024-11-09T09:00:00 | 2024-11-09 | 8.235 | Complete | Good
http://environment.data.gov.uk/hydrology/id/measures/d031ef9f-4e50-4c68-aa43-9b5589c32874-flow-m-86400-m3s-qualified | 2024-11-10T09:00:00 | 2024-11-10 | 8.248 | Complete | Good
http://environment.data.gov.uk/hydrology/id/measures/d031ef9f-4e50-4c68-aa43-9b5589c32874-flow-m-86400-m3s-qualified | 2024-11-11T09:00:00 | 2024-11-11 | 8.294 | Complete | Good
http://environment.data.gov.uk/hydrology/id/measures/d031ef9f-4e50-4c68-aa43-9b5589c32874-flow-m-86400-m3s-qualified | 2024-11-12T09:00:00 | 2024-11-12 | 7.72 | Complete | Good
http://environment.data.gov.uk/hydrology/id/measures/d031ef9f-4e50-4c68-aa43-9b5589c32874-flow-m-86400-m3s-qualified | 2024-11-13T09:00:00 | 2024-11-13 | 7.745 | Complete | Good
http://environment.data.gov.uk/hydrology/id/measures/d031ef9f-4e50-4c68-aa43-9b5589c32874-flow-m-86400-m3s-qualified | 2024-11-14T09:00:00 | 2024-11-14 | 7.327 | Complete | Good
http://environment.data.gov.uk/hydrology/id/measures/d031ef9f-4e50-4c68-aa43-9b5589c32874-flow-m-86400-m3s-qualified | 2024-11-15T09:00:00 | 2024-11-15 | 7.822 | Complete | Good
http://environment.data.gov.uk/hydrology/id/measures/d031ef9f-4e50-4c68-aa43-9b5589c32874-flow-m-86400-m3s-qualified | 2024-11-16T09:00:00 | 2024-11-16 | 7.046 | Complete | Good
http://environment.data.gov.uk/hydrology/id/measures/d031ef9f-4e50-4c68-aa43-9b5589c32874-flow-m-86400-m3s-qualified | 2024-11-17T09:00:00 | 2024-11-17 | 7.1 | Complete | Good
http://environment.data.gov.uk/hydrology/id/measures/d031ef9f-4e50-4c68-aa43-9b5589c32874-flow-m-86400-m3s-qualified | 2024-11-18T09:00:00 | 2024-11-18 | 6.5 | Complete | Good
http://environment.data.gov.uk/hydrology/id/measures/d031ef9f-4e50-4c68-aa43-9b5589c32874-flow-m-86400-m3s-qualified | 2024-11-19T09:00:00 | 2024-11-19 | 6.512 | Complete | Good
http://environment.data.gov.uk/hydrology/id/measures/d031ef9f-4e50-4c68-aa43-9b5589c32874-flow-m-86400-m3s-qualified | 2024-11-20T09:00:00 | 2024-11-20 | 6.114 | Complete | Good
http://environment.data.gov.uk/hydrology/id/measures/d031ef9f-4e50-4c68-aa43-9b5589c32874-flow-m-86400-m3s-qualified | 2024-11-21T09:00:00 | 2024-11-21 | 5.647 | Complete | Good
http://environment.data.gov.uk/hydrology/id/measures/d031ef9f-4e50-4c68-aa43-9b5589c32874-flow-m-86400-m3s-qualified | 2024-11-22T09:00:00 | 2024-11-22 | 6.937 | Complete | Good
http://environment.data.gov.uk/hydrology/id/measures/d031ef9f-4e50-4c68-aa43-9b5589c32874-flow-m-86400-m3s-qualified | 2024-11-23T09:00:00 | 2024-11-23 | 37.266 | Complete | Good
http://environment.data.gov.uk/hydrology/id/measures/d031ef9f-4e50-4c68-aa43-9b5589c32874-flow-m-86400-m3s-qualified | 2024-11-24T09:00:00 | 2024-11-24 | 154.468 | Complete | Good
http://environment.data.gov.uk/hydrology/id/measures/d031ef9f-4e50-4c68-aa43-9b5589c32874-flow-m-86400-m3s-qualified | 2024-11-25T09:00:00 | 2024-11-25 | 54.508 | Complete | Good
http://environment.data.gov.uk/hydrology/id/measures/d031ef9f-4e50-4c68-aa43-9b5589c32874-flow-m-86400-m3s-qualified | 2024-11-26T09:00:00 | 2024-11-26 | 27.819 | Complete | Good
http://environment.data.gov.uk/hydrology/id/measures/d031ef9f-4e50-4c68-aa43-9b5589c32874-flow-m-86400-m3s-qualified | 2024-11-27T09:00:00 | 2024-11-27 | 17.553 | Complete | Good
http://environment.data.gov.uk/hydrology/id/measures/d031ef9f-4e50-4c68-aa43-9b5589c32874-flow-m-86400-m3s-qualified | 2024-11-28T09:00:00 | 2024-11-28 | 13.9 | Complete | Good
http://environment.data.gov.uk/hydrology/id/measures/d031ef9f-4e50-4c68-aa43-9b5589c32874-flow-m-86400-m3s-qualified | 2024-11-29T09:00:00 | 2024-11-29 | 11.686 | Complete | Good
http://environment.data.gov.uk/hydrology/id/measures/d031ef9f-4e50-4c68-aa43-9b5589c32874-flow-m-86400-m3s-qualified | 2024-11-30T09:00:00 | 2024-11-30 | 11.919 | Complete | Good
http://environment.data.gov.uk/hydrology/id/measures/d031ef9f-4e50-4c68-aa43-9b5589c32874-flow-m-86400-m3s-qualified | 2024-12-01T09:00:00 | 2024-12-01 | 18.106 | Complete | Good
http://environment.data.gov.uk/hydrology/id/measures/d031ef9f-4e50-4c68-aa43-9b5589c32874-flow-m-86400-m3s-qualified | 2024-12-02T09:00:00 | 2024-12-02 | 24.398 | Complete | Good
http://environment.data.gov.uk/hydrology/id/measures/d031ef9f-4e50-4c68-aa43-9b5589c32874-flow-m-86400-m3s-qualified | 2024-12-03T09:00:00 | 2024-12-03 | 18.455 | Complete | Good
http://environment.data.gov.uk/hydrology/id/measures/d031ef9f-4e50-4c68-aa43-9b5589c32874-flow-m-86400-m3s-qualified | 2024-12-04T09:00:00 | 2024-12-04 | 14.401 | Complete | Good
http://environment.data.gov.uk/hydrology/id/measures/d031ef9f-4e50-4c68-aa43-9b5589c32874-flow-m-86400-m3s-qualified | 2024-12-05T09:00:00 | 2024-12-05 | 26.466 | Complete | Good
http://environment.data.gov.uk/hydrology/id/measures/d031ef9f-4e50-4c68-aa43-9b5589c32874-flow-m-86400-m3s-qualified | 2024-12-06T09:00:00 | 2024-12-06 | 44.915 | Complete | Good
http://environment.data.gov.uk/hydrology/id/measures/d031ef9f-4e50-4c68-aa43-9b5589c32874-flow-m-86400-m3s-qualified | 2024-12-07T09:00:00 | 2024-12-07 | 95.466 | Complete | Good
http://environment.data.gov.uk/hydrology/id/measures/d031ef9f-4e50-4c68-aa43-9b5589c32874-flow-m-86400-m3s-qualified | 2024-12-08T09:00:00 | 2024-12-08 | 131.447 | Complete | Good
http://environment.data.gov.uk/hydrology/id/measures/d031ef9f-4e50-4c68-aa43-9b5589c32874-flow-m-86400-m3s-qualified | 2024-12-09T09:00:00 | 2024-12-09 | 78.507 | Complete | Good
http://environment.data.gov.uk/hydrology/id/measures/d031ef9f-4e50-4c68-aa43-9b5589c32874-flow-m-86400-m3s-qualified | 2024-12-10T09:00:00 | 2024-12-10 | 41.807 | Complete | Good
http://environment.data.gov.uk/hydrology/id/measures/d031ef9f-4e50-4c68-aa43-9b5589c32874-flow-m-86400-m3s-qualified | 2024-12-11T09:00:00 | 2024-12-11 | 28.024 | Complete | Good
http://environment.data.gov.uk/hydrology/id/measures/d031ef9f-4e50-4c68-aa43-9b5589c32874-flow-m-86400-m3s-qualified | 2024-12-12T09:00:00 | 2024-12-12 | 21.487 | Complete | Good
http://environment.data.gov.uk/hydrology/id/measures/d031ef9f-4e50-4c68-aa43-9b5589c32874-flow-m-86400-m3s-qualified | 2024-12-13T09:00:00 | 2024-12-13 | 18.975 | Complete | Good
http://environment.data.gov.uk/hydrology/id/measures/d031ef9f-4e50-4c68-aa43-9b5589c32874-flow-m-86400-m3s-qualified | 2024-12-14T09:00:00 | 2024-12-14 | 16.914 | Complete | Good
http://environment.data.gov.uk/hydrology/id/measures/d031ef9f-4e50-4c68-aa43-9b5589c32874-flow-m-86400-m3s-qualified | 2024-12-15T09:00:00 | 2024-12-15 | 19.136 | Complete | Good
http://environment.data.gov.uk/hydrology/id/measures/d031ef9f-4e50-4c68-aa43-9b5589c32874-flow-m-86400-m3s-qualified | 2024-12-16T09:00:00 | 2024-12-16 | 19.501 | Complete | Good
http://environment.data.gov.uk/hydrology/id/measures/d031ef9f-4e50-4c68-aa43-9b5589c32874-flow-m-86400-m3s-qualified | 2024-12-17T09:00:00 | 2024-12-17 | 14.914 | Complete | Good
http://environment.data.gov.uk/hydrology/id/measures/d031ef9f-4e50-4c68-aa43-9b5589c32874-flow-m-86400-m3s-qualified | 2024-12-18T09:00:00 | 2024-12-18 | 33.919 | Complete | Good
http://environment.data.gov.uk/hydrology/id/measures/d031ef9f-4e50-4c68-aa43-9b5589c32874-flow-m-86400-m3s-qualified | 2024-12-19T09:00:00 | 2024-12-19 | 27.175 | Complete | Good
http://environment.data.gov.uk/hydrology/id/measures/d031ef9f-4e50-4c68-aa43-9b5589c32874-flow-m-86400-m3s-qualified | 2024-12-20T09:00:00 | 2024-12-20 | 16.951 | Complete | Good
http://environment.data.gov.uk/hydrology/id/measures/d031ef9f-4e50-4c68-aa43-9b5589c32874-flow-m-86400-m3s-qualified | 2024-12-21T09:00:00 | 2024-12-21 | 24.686 | Complete | Good
http://environment.data.gov.uk/hydrology/id/measures/d031ef9f-4e50-4c68-aa43-9b5589c32874-flow-m-86400-m3s-qualified | 2024-12-22T09:00:00 | 2024-12-22 | 30.136 | Complete | Good
http://environment.data.gov.uk/hydrology/id/measures/d031ef9f-4e50-4c68-aa43-9b5589c32874-flow-m-86400-m3s-qualified | 2024-12-23T09:00:00 | 2024-12-23 | 22 | Complete | Good
http://environment.data.gov.uk/hydrology/id/measures/d031ef9f-4e50-4c68-aa43-9b5589c32874-flow-m-86400-m3s-qualified | 2024-12-24T09:00:00 | 2024-12-24 | 19.972 | Complete | Good
http://environment.data.gov.uk/hydrology/id/measures/d031ef9f-4e50-4c68-aa43-9b5589c32874-flow-m-86400-m3s-qualified | 2024-12-25T09:00:00 | 2024-12-25 | 22.959 | Complete | Good
http://environment.data.gov.uk/hydrology/id/measures/d031ef9f-4e50-4c68-aa43-9b5589c32874-flow-m-86400-m3s-qualified | 2024-12-26T09:00:00 | 2024-12-26 | 14.833 | Complete | Good
http://environment.data.gov.uk/hydrology/id/measures/d031ef9f-4e50-4c68-aa43-9b5589c32874-flow-m-86400-m3s-qualified | 2024-12-27T09:00:00 | 2024-12-27 | 11.858 | Complete | Good
http://environment.data.gov.uk/hydrology/id/measures/d031ef9f-4e50-4c68-aa43-9b5589c32874-flow-m-86400-m3s-qualified | 2024-12-28T09:00:00 | 2024-12-28 | 10.68 | Complete | Good
http://environment.data.gov.uk/hydrology/id/measures/d031ef9f-4e50-4c68-aa43-9b5589c32874-flow-m-86400-m3s-qualified | 2024-12-29T09:00:00 | 2024-12-29 | 12.007 | Complete | Good
http://environment.data.gov.uk/hydrology/id/measures/d031ef9f-4e50-4c68-aa43-9b5589c32874-flow-m-86400-m3s-qualified | 2024-12-30T09:00:00 | 2024-12-30 | 13.102 | Complete | Good
http://environment.data.gov.uk/hydrology/id/measures/d031ef9f-4e50-4c68-aa43-9b5589c32874-flow-m-86400-m3s-qualified | 2024-12-31T09:00:00 | 2024-12-31 | 81.502 | Complete | Good
http://environment.data.gov.uk/hydrology/id/measures/d031ef9f-4e50-4c68-aa43-9b5589c32874-flow-m-86400-m3s-qualified | 2025-01-01T09:00:00 | 2025-01-01 | 283.011 | Complete | Good
http://environment.data.gov.uk/hydrology/id/measures/d031ef9f-4e50-4c68-aa43-9b5589c32874-flow-m-86400-m3s-qualified | 2025-01-02T09:00:00 | 2025-01-02 | 57.051 | Complete | Good
http://environment.data.gov.uk/hydrology/id/measures/d031ef9f-4e50-4c68-aa43-9b5589c32874-flow-m-86400-m3s-qualified | 2025-01-03T09:00:00 | 2025-01-03 | 30.742 | Complete | Good
http://environment.data.gov.uk/hydrology/id/measures/d031ef9f-4e50-4c68-aa43-9b5589c32874-flow-m-86400-m3s-qualified | 2025-01-04T09:00:00 | 2025-01-04 | 22.263 | Complete | Good
http://environment.data.gov.uk/hydrology/id/measures/d031ef9f-4e50-4c68-aa43-9b5589c32874-flow-m-86400-m3s-qualified | 2025-01-05T09:00:00 | 2025-01-05 | 29.894 | Complete | Good
http://environment.data.gov.uk/hydrology/id/measures/d031ef9f-4e50-4c68-aa43-9b5589c32874-flow-m-86400-m3s-qualified | 2025-01-06T09:00:00 | 2025-01-06 | 72.993 | Complete | Good
http://environment.data.gov.uk/hydrology/id/measures/d031ef9f-4e50-4c68-aa43-9b5589c32874-flow-m-86400-m3s-qualified | 2025-01-07T09:00:00 | 2025-01-07 | 45.416 | Complete | Good
http://environment.data.gov.uk/hydrology/id/measures/d031ef9f-4e50-4c68-aa43-9b5589c32874-flow-m-86400-m3s-qualified | 2025-01-08T09:00:00 | 2025-01-08 | 30.046 | Complete | Good
http://environment.data.gov.uk/hydrology/id/measures/d031ef9f-4e50-4c68-aa43-9b5589c32874-flow-m-86400-m3s-qualified | 2025-01-09T09:00:00 | 2025-01-09 | 20.721 | Complete | Good
http://environment.data.gov.uk/hydrology/id/measures/d031ef9f-4e50-4c68-aa43-9b5589c32874-flow-m-86400-m3s-qualified | 2025-01-10T09:00:00 | 2025-01-10 | 16.717 | Complete | Good
http://environment.data.gov.uk/hydrology/id/measures/d031ef9f-4e50-4c68-aa43-9b5589c32874-flow-m-86400-m3s-qualified | 2025-01-11T09:00:00 | 2025-01-11 | 14.736 | Complete | Good
http://environment.data.gov.uk/hydrology/id/measures/d031ef9f-4e50-4c68-aa43-9b5589c32874-flow-m-86400-m3s-qualified | 2025-01-12T09:00:00 | 2025-01-12 | 13.986 | Complete | Good
http://environment.data.gov.uk/hydrology/id/measures/d031ef9f-4e50-4c68-aa43-9b5589c32874-flow-m-86400-m3s-qualified | 2025-01-13T09:00:00 | 2025-01-13 | 61.491 | Complete | Good
http://environment.data.gov.uk/hydrology/id/measures/d031ef9f-4e50-4c68-aa43-9b5589c32874-flow-m-86400-m3s-qualified | 2025-01-14T09:00:00 | 2025-01-14 | 85.948 | Complete | Good
http://environment.data.gov.uk/hydrology/id/measures/d031ef9f-4e50-4c68-aa43-9b5589c32874-flow-m-86400-m3s-qualified | 2025-01-15T09:00:00 | 2025-01-15 | 43.068 | Complete | Good
http://environment.data.gov.uk/hydrology/id/measures/d031ef9f-4e50-4c68-aa43-9b5589c32874-flow-m-86400-m3s-qualified | 2025-01-16T09:00:00 | 2025-01-16 | 28.298 | Complete | Good
http://environment.data.gov.uk/hydrology/id/measures/d031ef9f-4e50-4c68-aa43-9b5589c32874-flow-m-86400-m3s-qualified | 2025-01-17T09:00:00 | 2025-01-17 | 20.514 | Complete | Good
http://environment.data.gov.uk/hydrology/id/measures/d031ef9f-4e50-4c68-aa43-9b5589c32874-flow-m-86400-m3s-qualified | 2025-01-18T09:00:00 | 2025-01-18 | 17.482 | Complete | Good
http://environment.data.gov.uk/hydrology/id/measures/d031ef9f-4e50-4c68-aa43-9b5589c32874-flow-m-86400-m3s-qualified | 2025-01-19T09:00:00 | 2025-01-19 | 15.311 | Complete | Good
http://environment.data.gov.uk/hydrology/id/measures/d031ef9f-4e50-4c68-aa43-9b5589c32874-flow-m-86400-m3s-qualified | 2025-01-20T09:00:00 | 2025-01-20 | 14.014 | Complete | Good
http://environment.data.gov.uk/hydrology/id/measures/d031ef9f-4e50-4c68-aa43-9b5589c32874-flow-m-86400-m3s-qualified | 2025-01-21T09:00:00 | 2025-01-21 | 13.463 | Complete | Good
http://environment.data.gov.uk/hydrology/id/measures/d031ef9f-4e50-4c68-aa43-9b5589c32874-flow-m-86400-m3s-qualified | 2025-01-22T09:00:00 | 2025-01-22 | 14.286 | Complete | Good
http://environment.data.gov.uk/hydrology/id/measures/d031ef9f-4e50-4c68-aa43-9b5589c32874-flow-m-86400-m3s-qualified | 2025-01-23T09:00:00 | 2025-01-23 | 13.694 | Complete | Good
http://environment.data.gov.uk/hydrology/id/measures/d031ef9f-4e50-4c68-aa43-9b5589c32874-flow-m-86400-m3s-qualified | 2025-01-24T09:00:00 | 2025-01-24 | 54.657 | Complete | Good
http://environment.data.gov.uk/hydrology/id/measures/d031ef9f-4e50-4c68-aa43-9b5589c32874-flow-m-86400-m3s-qualified | 2025-01-25T09:00:00 | 2025-01-25 | 30.617 | Complete | Good
http://environment.data.gov.uk/hydrology/id/measures/d031ef9f-4e50-4c68-aa43-9b5589c32874-flow-m-86400-m3s-qualified | 2025-01-26T09:00:00 | 2025-01-26 | 20.971 | Complete | Good
http://environment.data.gov.uk/hydrology/id/measures/d031ef9f-4e50-4c68-aa43-9b5589c32874-flow-m-86400-m3s-qualified | 2025-01-27T09:00:00 | 2025-01-27 | 67.441 | Complete | Good
http://environment.data.gov.uk/hydrology/id/measures/d031ef9f-4e50-4c68-aa43-9b5589c32874-flow-m-86400-m3s-qualified | 2025-01-28T09:00:00 | 2025-01-28 | 47.623 | Complete | Good
http://environment.data.gov.uk/hydrology/id/measures/d031ef9f-4e50-4c68-aa43-9b5589c32874-flow-m-86400-m3s-qualified | 2025-01-29T09:00:00 | 2025-01-29 | 32.645 | Complete | Good
http://environment.data.gov.uk/hydrology/id/measures/d031ef9f-4e50-4c68-aa43-9b5589c32874-flow-m-86400-m3s-qualified | 2025-01-30T09:00:00 | 2025-01-30 | 22.52 | Complete | Good
http://environment.data.gov.uk/hydrology/id/measures/d031ef9f-4e50-4c68-aa43-9b5589c32874-flow-m-86400-m3s-qualified | 2025-01-31T09:00:00 | 2025-01-31 | 18.347 | Complete | Good
http://environment.data.gov.uk/hydrology/id/measures/d031ef9f-4e50-4c68-aa43-9b5589c32874-flow-m-86400-m3s-qualified | 2025-02-01T09:00:00 | 2025-02-01 | 16.74 | Complete | Good
http://environment.data.gov.uk/hydrology/id/measures/d031ef9f-4e50-4c68-aa43-9b5589c32874-flow-m-86400-m3s-qualified | 2025-02-02T09:00:00 | 2025-02-02 | 15.647 | Complete | Good
http://environment.data.gov.uk/hydrology/id/measures/d031ef9f-4e50-4c68-aa43-9b5589c32874-flow-m-86400-m3s-qualified | 2025-02-03T09:00:00 | 2025-02-03 | 14.486 | Complete | Good
http://environment.data.gov.uk/hydrology/id/measures/d031ef9f-4e50-4c68-aa43-9b5589c32874-flow-m-86400-m3s-qualified | 2025-02-04T09:00:00 | 2025-02-04 | 14.904 | Complete | Good
http://environment.data.gov.uk/hydrology/id/measures/d031ef9f-4e50-4c68-aa43-9b5589c32874-flow-m-86400-m3s-qualified | 2025-02-05T09:00:00 | 2025-02-05 | 21.841 | Complete | Good
http://environment.data.gov.uk/hydrology/id/measures/d031ef9f-4e50-4c68-aa43-9b5589c32874-flow-m-86400-m3s-qualified | 2025-02-06T09:00:00 | 2025-02-06 | 14.207 | Complete | Good
http://environment.data.gov.uk/hydrology/id/measures/d031ef9f-4e50-4c68-aa43-9b5589c32874-flow-m-86400-m3s-qualified | 2025-02-07T09:00:00 | 2025-02-07 | 12.315 | Complete | Good
http://environment.data.gov.uk/hydrology/id/measures/d031ef9f-4e50-4c68-aa43-9b5589c32874-flow-m-86400-m3s-qualified | 2025-02-08T09:00:00 | 2025-02-08 | 11.789 | Complete | Good
http://environment.data.gov.uk/hydrology/id/measures/d031ef9f-4e50-4c68-aa43-9b5589c32874-flow-m-86400-m3s-qualified | 2025-02-09T09:00:00 | 2025-02-09 | 12.405 | Complete | Good
http://environment.data.gov.uk/hydrology/id/measures/d031ef9f-4e50-4c68-aa43-9b5589c32874-flow-m-86400-m3s-qualified | 2025-02-10T09:00:00 | 2025-02-10 | 21.167 | Complete | Good
http://environment.data.gov.uk/hydrology/id/measures/d031ef9f-4e50-4c68-aa43-9b5589c32874-flow-m-86400-m3s-qualified | 2025-02-11T09:00:00 | 2025-02-11 | 32.8 | Complete | Good
http://environment.data.gov.uk/hydrology/id/measures/d031ef9f-4e50-4c68-aa43-9b5589c32874-flow-m-86400-m3s-qualified | 2025-02-12T09:00:00 | 2025-02-12 | 35.939 | Complete | Good
http://environment.data.gov.uk/hydrology/id/measures/d031ef9f-4e50-4c68-aa43-9b5589c32874-flow-m-86400-m3s-qualified | 2025-02-13T09:00:00 | 2025-02-13 | 27.539 | Complete | Good
http://environment.data.gov.uk/hydrology/id/measures/d031ef9f-4e50-4c68-aa43-9b5589c32874-flow-m-86400-m3s-qualified | 2025-02-14T09:00:00 | 2025-02-14 | 18.81 | Complete | Good
http://environment.data.gov.uk/hydrology/id/measures/d031ef9f-4e50-4c68-aa43-9b5589c32874-flow-m-86400-m3s-qualified | 2025-02-15T09:00:00 | 2025-02-15 | 15.458 | Complete | Good
http://environment.data.gov.uk/hydrology/id/measures/d031ef9f-4e50-4c68-aa43-9b5589c32874-flow-m-86400-m3s-qualified | 2025-02-16T09:00:00 | 2025-02-16 | 14.856 | Complete | Good
http://environment.data.gov.uk/hydrology/id/measures/d031ef9f-4e50-4c68-aa43-9b5589c32874-flow-m-86400-m3s-qualified | 2025-02-17T09:00:00 | 2025-02-17 | 13.651 | Complete | Good
http://environment.data.gov.uk/hydrology/id/measures/d031ef9f-4e50-4c68-aa43-9b5589c32874-flow-m-86400-m3s-qualified | 2025-02-18T09:00:00 | 2025-02-18 | 12.226 | Complete | Good
http://environment.data.gov.uk/hydrology/id/measures/d031ef9f-4e50-4c68-aa43-9b5589c32874-flow-m-86400-m3s-qualified | 2025-02-19T09:00:00 | 2025-02-19 | 11.346 | Complete | Good
http://environment.data.gov.uk/hydrology/id/measures/d031ef9f-4e50-4c68-aa43-9b5589c32874-flow-m-86400-m3s-qualified | 2025-02-20T09:00:00 | 2025-02-20 | 47.471 | Complete | Good
http://environment.data.gov.uk/hydrology/id/measures/d031ef9f-4e50-4c68-aa43-9b5589c32874-flow-m-86400-m3s-qualified | 2025-02-21T09:00:00 | 2025-02-21 | 42.372 | Complete | Good
http://environment.data.gov.uk/hydrology/id/measures/d031ef9f-4e50-4c68-aa43-9b5589c32874-flow-m-86400-m3s-qualified | 2025-02-22T09:00:00 | 2025-02-22 | 36.87 | Complete | Good
http://environment.data.gov.uk/hydrology/id/measures/d031ef9f-4e50-4c68-aa43-9b5589c32874-flow-m-86400-m3s-qualified | 2025-02-23T09:00:00 | 2025-02-23 | 28.399 | Complete | Good
http://environment.data.gov.uk/hydrology/id/measures/d031ef9f-4e50-4c68-aa43-9b5589c32874-flow-m-86400-m3s-qualified | 2025-02-24T09:00:00 | 2025-02-24 | 71.303 | Complete | Good
http://environment.data.gov.uk/hydrology/id/measures/d031ef9f-4e50-4c68-aa43-9b5589c32874-flow-m-86400-m3s-qualified | 2025-02-25T09:00:00 | 2025-02-25 | 42.288 | Complete | Good
http://environment.data.gov.uk/hydrology/id/measures/d031ef9f-4e50-4c68-aa43-9b5589c32874-flow-m-86400-m3s-qualified | 2025-02-26T09:00:00 | 2025-02-26 | 31.548 | Complete | Good
http://environment.data.gov.uk/hydrology/id/measures/d031ef9f-4e50-4c68-aa43-9b5589c32874-flow-m-86400-m3s-qualified | 2025-02-27T09:00:00 | 2025-02-27 | 30.866 | Complete | Good
http://environment.data.gov.uk/hydrology/id/measures/d031ef9f-4e50-4c68-aa43-9b5589c32874-flow-m-86400-m3s-qualified | 2025-02-28T09:00:00 | 2025-02-28 | 24.192 | Complete | Good
http://environment.data.gov.uk/hydrology/id/measures/d031ef9f-4e50-4c68-aa43-9b5589c32874-flow-m-86400-m3s-qualified | 2025-03-01T09:00:00 | 2025-03-01 | 17.407 | Complete | Good
http://environment.data.gov.uk/hydrology/id/measures/d031ef9f-4e50-4c68-aa43-9b5589c32874-flow-m-86400-m3s-qualified | 2025-03-02T09:00:00 | 2025-03-02 | 15.499 | Complete | Good
http://environment.data.gov.uk/hydrology/id/measures/d031ef9f-4e50-4c68-aa43-9b5589c32874-flow-m-86400-m3s-qualified | 2025-03-03T09:00:00 | 2025-03-03 | 14.228 | Complete | Good
http://environment.data.gov.uk/hydrology/id/measures/d031ef9f-4e50-4c68-aa43-9b5589c32874-flow-m-86400-m3s-qualified | 2025-03-04T09:00:00 | 2025-03-04 | 11.92 | Complete | Good
http://environment.data.gov.uk/hydrology/id/measures/d031ef9f-4e50-4c68-aa43-9b5589c32874-flow-m-86400-m3s-qualified | 2025-03-05T09:00:00 | 2025-03-05 | 11.211 | Complete | Good
http://environment.data.gov.uk/hydrology/id/measures/d031ef9f-4e50-4c68-aa43-9b5589c32874-flow-m-86400-m3s-qualified | 2025-03-06T09:00:00 | 2025-03-06 | 9.91 | Complete | Good
http://environment.data.gov.uk/hydrology/id/measures/d031ef9f-4e50-4c68-aa43-9b5589c32874-flow-m-86400-m3s-qualified | 2025-03-07T09:00:00 | 2025-03-07 | 9.668 | Complete | Good
http://environment.data.gov.uk/hydrology/id/measures/d031ef9f-4e50-4c68-aa43-9b5589c32874-flow-m-86400-m3s-qualified | 2025-03-08T09:00:00 | 2025-03-08 | 9.652 | Complete | Good
http://environment.data.gov.uk/hydrology/id/measures/d031ef9f-4e50-4c68-aa43-9b5589c32874-flow-m-86400-m3s-qualified | 2025-03-09T09:00:00 | 2025-03-09 | 9.349 | Complete | Good
http://environment.data.gov.uk/hydrology/id/measures/d031ef9f-4e50-4c68-aa43-9b5589c32874-flow-m-86400-m3s-qualified | 2025-03-10T09:00:00 | 2025-03-10 | 8.67 | Complete | Good
http://environment.data.gov.uk/hydrology/id/measures/d031ef9f-4e50-4c68-aa43-9b5589c32874-flow-m-86400-m3s-qualified | 2025-03-11T09:00:00 | 2025-03-11 | 8.351 | Complete | Good
http://environment.data.gov.uk/hydrology/id/measures/d031ef9f-4e50-4c68-aa43-9b5589c32874-flow-m-86400-m3s-qualified | 2025-03-12T09:00:00 | 2025-03-12 | 8.676 | Complete | Good
http://environment.data.gov.uk/hydrology/id/measures/d031ef9f-4e50-4c68-aa43-9b5589c32874-flow-m-86400-m3s-qualified | 2025-03-13T09:00:00 | 2025-03-13 | 9.424 | Complete | Good
http://environment.data.gov.uk/hydrology/id/measures/d031ef9f-4e50-4c68-aa43-9b5589c32874-flow-m-86400-m3s-qualified | 2025-03-14T09:00:00 | 2025-03-14 | 9.304 | Complete | Good
http://environment.data.gov.uk/hydrology/id/measures/d031ef9f-4e50-4c68-aa43-9b5589c32874-flow-m-86400-m3s-qualified | 2025-03-15T09:00:00 | 2025-03-15 | 8.834 | Complete | Good
http://environment.data.gov.uk/hydrology/id/measures/d031ef9f-4e50-4c68-aa43-9b5589c32874-flow-m-86400-m3s-qualified | 2025-03-16T09:00:00 | 2025-03-16 | 8.141 | Complete | Good
http://environment.data.gov.uk/hydrology/id/measures/d031ef9f-4e50-4c68-aa43-9b5589c32874-flow-m-86400-m3s-qualified | 2025-03-17T09:00:00 | 2025-03-17 | 7.973 | Complete | Good
http://environment.data.gov.uk/hydrology/id/measures/d031ef9f-4e50-4c68-aa43-9b5589c32874-flow-m-86400-m3s-qualified | 2025-03-18T09:00:00 | 2025-03-18 | 7.764 | Complete | Good
http://environment.data.gov.uk/hydrology/id/measures/d031ef9f-4e50-4c68-aa43-9b5589c32874-flow-m-86400-m3s-qualified | 2025-03-19T09:00:00 | 2025-03-19 | 7.508 | Complete | Good
http://environment.data.gov.uk/hydrology/id/measures/d031ef9f-4e50-4c68-aa43-9b5589c32874-flow-m-86400-m3s-qualified | 2025-03-20T09:00:00 | 2025-03-20 | 6.779 | Complete | Good
http://environment.data.gov.uk/hydrology/id/measures/d031ef9f-4e50-4c68-aa43-9b5589c32874-flow-m-86400-m3s-qualified | 2025-03-21T09:00:00 | 2025-03-21 | 6.647 | Complete | Good
http://environment.data.gov.uk/hydrology/id/measures/d031ef9f-4e50-4c68-aa43-9b5589c32874-flow-m-86400-m3s-qualified | 2025-03-22T09:00:00 | 2025-03-22 | 7.186 | Complete | Good
http://environment.data.gov.uk/hydrology/id/measures/d031ef9f-4e50-4c68-aa43-9b5589c32874-flow-m-86400-m3s-qualified | 2025-03-23T09:00:00 | 2025-03-23 | 19.64 | Complete | Good
http://environment.data.gov.uk/hydrology/id/measures/d031ef9f-4e50-4c68-aa43-9b5589c32874-flow-m-86400-m3s-qualified | 2025-03-24T09:00:00 | 2025-03-24 | 14.975 | Complete | Good
http://environment.data.gov.uk/hydrology/id/measures/d031ef9f-4e50-4c68-aa43-9b5589c32874-flow-m-86400-m3s-qualified | 2025-03-25T09:00:00 | 2025-03-25 | 10.845 | Complete | Good
http://environment.data.gov.uk/hydrology/id/measures/d031ef9f-4e50-4c68-aa43-9b5589c32874-flow-m-86400-m3s-qualified | 2025-03-26T09:00:00 | 2025-03-26 | 8.742 | Complete | Good
http://environment.data.gov.uk/hydrology/id/measures/d031ef9f-4e50-4c68-aa43-9b5589c32874-flow-m-86400-m3s-qualified | 2025-03-27T09:00:00 | 2025-03-27 | 8.57 | Complete | Good
http://environment.data.gov.uk/hydrology/id/measures/d031ef9f-4e50-4c68-aa43-9b5589c32874-flow-m-86400-m3s-qualified | 2025-03-28T09:00:00 | 2025-03-28 | 9.442 | Complete | Good
http://environment.data.gov.uk/hydrology/id/measures/d031ef9f-4e50-4c68-aa43-9b5589c32874-flow-m-86400-m3s-qualified | 2025-03-29T09:00:00 | 2025-03-29 | 11.293 | Complete | Good
http://environment.data.gov.uk/hydrology/id/measures/d031ef9f-4e50-4c68-aa43-9b5589c32874-flow-m-86400-m3s-qualified | 2025-03-30T09:00:00 | 2025-03-30 | 9.998 | Complete | Good
http://environment.data.gov.uk/hydrology/id/measures/d031ef9f-4e50-4c68-aa43-9b5589c32874-flow-m-86400-m3s-qualified | 2025-03-31T09:00:00 | 2025-03-31 | 7.409 | Complete | Good
http://environment.data.gov.uk/hydrology/id/measures/d031ef9f-4e50-4c68-aa43-9b5589c32874-flow-m-86400-m3s-qualified | 2025-04-01T09:00:00 | 2025-04-01 | 6.503 | Complete | Good
http://environment.data.gov.uk/hydrology/id/measures/d031ef9f-4e50-4c68-aa43-9b5589c32874-flow-m-86400-m3s-qualified | 2025-04-02T09:00:00 | 2025-04-02 | 6.25 | Complete | Good
http://environment.data.gov.uk/hydrology/id/measures/d031ef9f-4e50-4c68-aa43-9b5589c32874-flow-m-86400-m3s-qualified | 2025-04-03T09:00:00 | 2025-04-03 | 6.239 | Complete | Good
http://environment.data.gov.uk/hydrology/id/measures/d031ef9f-4e50-4c68-aa43-9b5589c32874-flow-m-86400-m3s-qualified | 2025-04-04T09:00:00 | 2025-04-04 | 6.132 | Complete | Good
http://environment.data.gov.uk/hydrology/id/measures/d031ef9f-4e50-4c68-aa43-9b5589c32874-flow-m-86400-m3s-qualified | 2025-04-05T09:00:00 | 2025-04-05 | 5.848 | Complete | Good
http://environment.data.gov.uk/hydrology/id/measures/d031ef9f-4e50-4c68-aa43-9b5589c32874-flow-m-86400-m3s-qualified | 2025-04-06T09:00:00 | 2025-04-06 | 5.722 | Complete | Good
http://environment.data.gov.uk/hydrology/id/measures/d031ef9f-4e50-4c68-aa43-9b5589c32874-flow-m-86400-m3s-qualified | 2025-04-07T09:00:00 | 2025-04-07 | 5.575 | Complete | Good
http://environment.data.gov.uk/hydrology/id/measures/d031ef9f-4e50-4c68-aa43-9b5589c32874-flow-m-86400-m3s-qualified | 2025-04-08T09:00:00 | 2025-04-08 | 5.555 | Complete | Good
http://environment.data.gov.uk/hydrology/id/measures/d031ef9f-4e50-4c68-aa43-9b5589c32874-flow-m-86400-m3s-qualified | 2025-04-09T09:00:00 | 2025-04-09 | 5.316 | Complete | Good
http://environment.data.gov.uk/hydrology/id/measures/d031ef9f-4e50-4c68-aa43-9b5589c32874-flow-m-86400-m3s-qualified | 2025-04-10T09:00:00 | 2025-04-10 | 5.079 | Complete | Good
http://environment.data.gov.uk/hydrology/id/measures/d031ef9f-4e50-4c68-aa43-9b5589c32874-flow-m-86400-m3s-qualified | 2025-04-11T09:00:00 | 2025-04-11 | 5.263 | Complete | Good
http://environment.data.gov.uk/hydrology/id/measures/d031ef9f-4e50-4c68-aa43-9b5589c32874-flow-m-86400-m3s-qualified | 2025-04-12T09:00:00 | 2025-04-12 | 4.839 | Complete | Good
http://environment.data.gov.uk/hydrology/id/measures/d031ef9f-4e50-4c68-aa43-9b5589c32874-flow-m-86400-m3s-qualified | 2025-04-13T09:00:00 | 2025-04-13 | 5.139 | Complete | Good
http://environment.data.gov.uk/hydrology/id/measures/d031ef9f-4e50-4c68-aa43-9b5589c32874-flow-m-86400-m3s-qualified | 2025-04-14T09:00:00 | 2025-04-14 | 5.237 | Complete | Good
http://environment.data.gov.uk/hydrology/id/measures/d031ef9f-4e50-4c68-aa43-9b5589c32874-flow-m-86400-m3s-qualified | 2025-04-15T09:00:00 | 2025-04-15 | 5.399 | Complete | Good
http://environment.data.gov.uk/hydrology/id/measures/d031ef9f-4e50-4c68-aa43-9b5589c32874-flow-m-86400-m3s-qualified | 2025-04-16T09:00:00 | 2025-04-16 | 5.325 | Complete | Good
http://environment.data.gov.uk/hydrology/id/measures/d031ef9f-4e50-4c68-aa43-9b5589c32874-flow-m-86400-m3s-qualified | 2025-04-17T09:00:00 | 2025-04-17 | 5.521 | Complete | Good
http://environment.data.gov.uk/hydrology/id/measures/d031ef9f-4e50-4c68-aa43-9b5589c32874-flow-m-86400-m3s-qualified | 2025-04-18T09:00:00 | 2025-04-18 | 5.316 | Complete | Good
http://environment.data.gov.uk/hydrology/id/measures/d031ef9f-4e50-4c68-aa43-9b5589c32874-flow-m-86400-m3s-qualified | 2025-04-19T09:00:00 | 2025-04-19 | 4.524 | Complete | Good
http://environment.data.gov.uk/hydrology/id/measures/d031ef9f-4e50-4c68-aa43-9b5589c32874-flow-m-86400-m3s-qualified | 2025-04-20T09:00:00 | 2025-04-20 | 5.304 | Complete | Good
http://environment.data.gov.uk/hydrology/id/measures/d031ef9f-4e50-4c68-aa43-9b5589c32874-flow-m-86400-m3s-qualified | 2025-04-21T09:00:00 | 2025-04-21 | 4.74 | Complete | Good
http://environment.data.gov.uk/hydrology/id/measures/d031ef9f-4e50-4c68-aa43-9b5589c32874-flow-m-86400-m3s-qualified | 2025-04-22T09:00:00 | 2025-04-22 | 4.755 | Complete | Good
http://environment.data.gov.uk/hydrology/id/measures/d031ef9f-4e50-4c68-aa43-9b5589c32874-flow-m-86400-m3s-qualified | 2025-04-23T09:00:00 | 2025-04-23 | 4.348 | Complete | Good
http://environment.data.gov.uk/hydrology/id/measures/d031ef9f-4e50-4c68-aa43-9b5589c32874-flow-m-86400-m3s-qualified | 2025-04-24T09:00:00 | 2025-04-24 | 4.213 | Complete | Good
http://environment.data.gov.uk/hydrology/id/measures/d031ef9f-4e50-4c68-aa43-9b5589c32874-flow-m-86400-m3s-qualified | 2025-04-25T09:00:00 | 2025-04-25 | 4.096 | Complete | Good
http://environment.data.gov.uk/hydrology/id/measures/d031ef9f-4e50-4c68-aa43-9b5589c32874-flow-m-86400-m3s-qualified | 2025-04-26T09:00:00 | 2025-04-26 | 4.04 | Complete | Good
http://environment.data.gov.uk/hydrology/id/measures/d031ef9f-4e50-4c68-aa43-9b5589c32874-flow-m-86400-m3s-qualified | 2025-04-27T09:00:00 | 2025-04-27 | 4.062 | Complete | Good
http://environment.data.gov.uk/hydrology/id/measures/d031ef9f-4e50-4c68-aa43-9b5589c32874-flow-m-86400-m3s-qualified | 2025-04-28T09:00:00 | 2025-04-28 | 4.129 | Complete | Good
http://environment.data.gov.uk/hydrology/id/measures/d031ef9f-4e50-4c68-aa43-9b5589c32874-flow-m-86400-m3s-qualified | 2025-04-29T09:00:00 | 2025-04-29 | 3.599 | Complete | Good
http://environment.data.gov.uk/hydrology/id/measures/d031ef9f-4e50-4c68-aa43-9b5589c32874-flow-m-86400-m3s-qualified | 2025-04-30T09:00:00 | 2025-04-30 | 3.375 | Complete | Good
http://environment.data.gov.uk/hydrology/id/measures/d031ef9f-4e50-4c68-aa43-9b5589c32874-flow-m-86400-m3s-qualified | 2025-05-01T09:00:00 | 2025-05-01 | 3.279 | Complete | Good
http://environment.data.gov.uk/hydrology/id/measures/d031ef9f-4e50-4c68-aa43-9b5589c32874-flow-m-86400-m3s-qualified | 2025-05-02T09:00:00 | 2025-05-02 | 3.336 | Complete | Good
http://environment.data.gov.uk/hydrology/id/measures/d031ef9f-4e50-4c68-aa43-9b5589c32874-flow-m-86400-m3s-qualified | 2025-05-03T09:00:00 | 2025-05-03 | 3.43 | Complete | Good
http://environment.data.gov.uk/hydrology/id/measures/d031ef9f-4e50-4c68-aa43-9b5589c32874-flow-m-86400-m3s-qualified | 2025-05-04T09:00:00 | 2025-05-04 | 3.37 | Complete | Good
http://environment.data.gov.uk/hydrology/id/measures/d031ef9f-4e50-4c68-aa43-9b5589c32874-flow-m-86400-m3s-qualified | 2025-05-05T09:00:00 | 2025-05-05 | 3.186 | Complete | Good
http://environment.data.gov.uk/hydrology/id/measures/d031ef9f-4e50-4c68-aa43-9b5589c32874-flow-m-86400-m3s-qualified | 2025-05-06T09:00:00 | 2025-05-06 | 3.473 | Complete | Good
http://environment.data.gov.uk/hydrology/id/measures/d031ef9f-4e50-4c68-aa43-9b5589c32874-flow-m-86400-m3s-qualified | 2025-05-07T09:00:00 | 2025-05-07 | 3.262 | Complete | Good
http://environment.data.gov.uk/hydrology/id/measures/d031ef9f-4e50-4c68-aa43-9b5589c32874-flow-m-86400-m3s-qualified | 2025-05-08T09:00:00 | 2025-05-08 | 3.254 | Complete | Good
http://environment.data.gov.uk/hydrology/id/measures/d031ef9f-4e50-4c68-aa43-9b5589c32874-flow-m-86400-m3s-qualified | 2025-05-09T09:00:00 | 2025-05-09 | 3.581 | Complete | Good
http://environment.data.gov.uk/hydrology/id/measures/d031ef9f-4e50-4c68-aa43-9b5589c32874-flow-m-86400-m3s-qualified | 2025-05-10T09:00:00 | 2025-05-10 | 3.296 | Complete | Good
http://environment.data.gov.uk/hydrology/id/measures/d031ef9f-4e50-4c68-aa43-9b5589c32874-flow-m-86400-m3s-qualified | 2025-05-11T09:00:00 | 2025-05-11 | 3.457 | Complete | Good
http://environment.data.gov.uk/hydrology/id/measures/d031ef9f-4e50-4c68-aa43-9b5589c32874-flow-m-86400-m3s-qualified | 2025-05-12T09:00:00 | 2025-05-12 | 3.324 | Complete | Good
http://environment.data.gov.uk/hydrology/id/measures/d031ef9f-4e50-4c68-aa43-9b5589c32874-flow-m-86400-m3s-qualified | 2025-05-13T09:00:00 | 2025-05-13 | 3.128 | Complete | Good
http://environment.data.gov.uk/hydrology/id/measures/d031ef9f-4e50-4c68-aa43-9b5589c32874-flow-m-86400-m3s-qualified | 2025-05-14T09:00:00 | 2025-05-14 | 3.056 | Complete | Good
http://environment.data.gov.uk/hydrology/id/measures/d031ef9f-4e50-4c68-aa43-9b5589c32874-flow-m-86400-m3s-qualified | 2025-05-15T09:00:00 | 2025-05-15 | 2.852 | Complete | Good
http://environment.data.gov.uk/hydrology/id/measures/d031ef9f-4e50-4c68-aa43-9b5589c32874-flow-m-86400-m3s-qualified | 2025-05-16T09:00:00 | 2025-05-16 | 3.039 | Complete | Good
http://environment.data.gov.uk/hydrology/id/measures/d031ef9f-4e50-4c68-aa43-9b5589c32874-flow-m-86400-m3s-qualified | 2025-05-17T09:00:00 | 2025-05-17 | 2.898 | Complete | Good
http://environment.data.gov.uk/hydrology/id/measures/d031ef9f-4e50-4c68-aa43-9b5589c32874-flow-m-86400-m3s-qualified | 2025-05-18T09:00:00 | 2025-05-18 | 2.893 | Complete | Good
http://environment.data.gov.uk/hydrology/id/measures/d031ef9f-4e50-4c68-aa43-9b5589c32874-flow-m-86400-m3s-qualified | 2025-05-19T09:00:00 | 2025-05-19 | 3.035 | Complete | Good
http://environment.data.gov.uk/hydrology/id/measures/d031ef9f-4e50-4c68-aa43-9b5589c32874-flow-m-86400-m3s-qualified | 2025-05-20T09:00:00 | 2025-05-20 | 3.178 | Complete | Good
http://environment.data.gov.uk/hydrology/id/measures/d031ef9f-4e50-4c68-aa43-9b5589c32874-flow-m-86400-m3s-qualified | 2025-05-21T09:00:00 | 2025-05-21 | 3.171 | Complete | Good
http://environment.data.gov.uk/hydrology/id/measures/d031ef9f-4e50-4c68-aa43-9b5589c32874-flow-m-86400-m3s-qualified | 2025-05-22T09:00:00 | 2025-05-22 | 3.084 | Complete | Good
http://environment.data.gov.uk/hydrology/id/measures/d031ef9f-4e50-4c68-aa43-9b5589c32874-flow-m-86400-m3s-qualified | 2025-05-23T09:00:00 | 2025-05-23 | 3.117 | Complete | Good
http://environment.data.gov.uk/hydrology/id/measures/d031ef9f-4e50-4c68-aa43-9b5589c32874-flow-m-86400-m3s-qualified | 2025-05-24T09:00:00 | 2025-05-24 | 3.87 | Complete | Good
http://environment.data.gov.uk/hydrology/id/measures/d031ef9f-4e50-4c68-aa43-9b5589c32874-flow-m-86400-m3s-qualified | 2025-05-25T09:00:00 | 2025-05-25 | 3.756 | Complete | Good
http://environment.data.gov.uk/hydrology/id/measures/d031ef9f-4e50-4c68-aa43-9b5589c32874-flow-m-86400-m3s-qualified | 2025-05-26T09:00:00 | 2025-05-26 | 4.062 | Complete | Good
http://environment.data.gov.uk/hydrology/id/measures/d031ef9f-4e50-4c68-aa43-9b5589c32874-flow-m-86400-m3s-qualified | 2025-05-27T09:00:00 | 2025-05-27 | 4.543 | Complete | Good
http://environment.data.gov.uk/hydrology/id/measures/d031ef9f-4e50-4c68-aa43-9b5589c32874-flow-m-86400-m3s-qualified | 2025-05-28T09:00:00 | 2025-05-28 | 5.586 | Complete | Good
http://environment.data.gov.uk/hydrology/id/measures/d031ef9f-4e50-4c68-aa43-9b5589c32874-flow-m-86400-m3s-qualified | 2025-05-29T09:00:00 | 2025-05-29 | 9.617 | Complete | Good
http://environment.data.gov.uk/hydrology/id/measures/d031ef9f-4e50-4c68-aa43-9b5589c32874-flow-m-86400-m3s-qualified | 2025-05-30T09:00:00 | 2025-05-30 | 15.961 | Complete | Good
http://environment.data.gov.uk/hydrology/id/measures/d031ef9f-4e50-4c68-aa43-9b5589c32874-flow-m-86400-m3s-qualified | 2025-05-31T09:00:00 | 2025-05-31 | 9.085 | Complete | Good
http://environment.data.gov.uk/hydrology/id/measures/d031ef9f-4e50-4c68-aa43-9b5589c32874-flow-m-86400-m3s-qualified | 2025-06-01T09:00:00 | 2025-06-01 | 5.363 | Complete | Good
http://environment.data.gov.uk/hydrology/id/measures/d031ef9f-4e50-4c68-aa43-9b5589c32874-flow-m-86400-m3s-qualified | 2025-06-02T09:00:00 | 2025-06-02 | 4.422 | Complete | Good
http://environment.data.gov.uk/hydrology/id/measures/d031ef9f-4e50-4c68-aa43-9b5589c32874-flow-m-86400-m3s-qualified | 2025-06-03T09:00:00 | 2025-06-03 | 4.111 | Complete | Good
http://environment.data.gov.uk/hydrology/id/measures/d031ef9f-4e50-4c68-aa43-9b5589c32874-flow-m-86400-m3s-qualified | 2025-06-04T09:00:00 | 2025-06-04 | 8.819 | Complete | Good
http://environment.data.gov.uk/hydrology/id/measures/d031ef9f-4e50-4c68-aa43-9b5589c32874-flow-m-86400-m3s-qualified | 2025-06-05T09:00:00 | 2025-06-05 | 9.342 | Complete | Good
http://environment.data.gov.uk/hydrology/id/measures/d031ef9f-4e50-4c68-aa43-9b5589c32874-flow-m-86400-m3s-qualified | 2025-06-06T09:00:00 | 2025-06-06 | 10.689 | Complete | Good
http://environment.data.gov.uk/hydrology/id/measures/d031ef9f-4e50-4c68-aa43-9b5589c32874-flow-m-86400-m3s-qualified | 2025-06-07T09:00:00 | 2025-06-07 | 7.192 | Complete | Good
http://environment.data.gov.uk/hydrology/id/measures/d031ef9f-4e50-4c68-aa43-9b5589c32874-flow-m-86400-m3s-qualified | 2025-06-08T09:00:00 | 2025-06-08 | 8.407 | Complete | Good
http://environment.data.gov.uk/hydrology/id/measures/d031ef9f-4e50-4c68-aa43-9b5589c32874-flow-m-86400-m3s-qualified | 2025-06-09T09:00:00 | 2025-06-09 | 7.159 | Complete | Good
http://environment.data.gov.uk/hydrology/id/measures/d031ef9f-4e50-4c68-aa43-9b5589c32874-flow-m-86400-m3s-qualified | 2025-06-10T09:00:00 | 2025-06-10 | 25.827 | Complete | Good
http://environment.data.gov.uk/hydrology/id/measures/d031ef9f-4e50-4c68-aa43-9b5589c32874-flow-m-86400-m3s-qualified | 2025-06-11T09:00:00 | 2025-06-11 | 11.39 | Complete | Good
http://environment.data.gov.uk/hydrology/id/measures/d031ef9f-4e50-4c68-aa43-9b5589c32874-flow-m-86400-m3s-qualified | 2025-06-12T09:00:00 | 2025-06-12 | 6.158 | Complete | Good
http://environment.data.gov.uk/hydrology/id/measures/d031ef9f-4e50-4c68-aa43-9b5589c32874-flow-m-86400-m3s-qualified | 2025-06-13T09:00:00 | 2025-06-13 | 4.669 | Complete | Good
http://environment.data.gov.uk/hydrology/id/measures/d031ef9f-4e50-4c68-aa43-9b5589c32874-flow-m-86400-m3s-qualified | 2025-06-14T09:00:00 | 2025-06-14 | 3.913 | Complete | Good
http://environment.data.gov.uk/hydrology/id/measures/d031ef9f-4e50-4c68-aa43-9b5589c32874-flow-m-86400-m3s-qualified | 2025-06-15T09:00:00 | 2025-06-15 | 4.128 | Complete | Good
http://environment.data.gov.uk/hydrology/id/measures/d031ef9f-4e50-4c68-aa43-9b5589c32874-flow-m-86400-m3s-qualified | 2025-06-16T09:00:00 | 2025-06-16 | 4.246 | Complete | Good
http://environment.data.gov.uk/hydrology/id/measures/d031ef9f-4e50-4c68-aa43-9b5589c32874-flow-m-86400-m3s-qualified | 2025-06-17T09:00:00 | 2025-06-17 | 3.607 | Complete | Good
http://environment.data.gov.uk/hydrology/id/measures/d031ef9f-4e50-4c68-aa43-9b5589c32874-flow-m-86400-m3s-qualified | 2025-06-18T09:00:00 | 2025-06-18 | 3.13 | Complete | Good
http://environment.data.gov.uk/hydrology/id/measures/d031ef9f-4e50-4c68-aa43-9b5589c32874-flow-m-86400-m3s-qualified | 2025-06-19T09:00:00 | 2025-06-19 | 2.967 | Complete | Good
http://environment.data.gov.uk/hydrology/id/measures/d031ef9f-4e50-4c68-aa43-9b5589c32874-flow-m-86400-m3s-qualified | 2025-06-20T09:00:00 | 2025-06-20 | 2.837 | Complete | Good
http://environment.data.gov.uk/hydrology/id/measures/d031ef9f-4e50-4c68-aa43-9b5589c32874-flow-m-86400-m3s-qualified | 2025-06-21T09:00:00 | 2025-06-21 | 3.114 | Complete | Good
http://environment.data.gov.uk/hydrology/id/measures/d031ef9f-4e50-4c68-aa43-9b5589c32874-flow-m-86400-m3s-qualified | 2025-06-22T09:00:00 | 2025-06-22 | 3.142 | Complete | Good
http://environment.data.gov.uk/hydrology/id/measures/d031ef9f-4e50-4c68-aa43-9b5589c32874-flow-m-86400-m3s-qualified | 2025-06-23T09:00:00 | 2025-06-23 | 3.149 | Complete | Good
http://environment.data.gov.uk/hydrology/id/measures/d031ef9f-4e50-4c68-aa43-9b5589c32874-flow-m-86400-m3s-qualified | 2025-06-24T09:00:00 | 2025-06-24 | 3.604 | Complete | Good
http://environment.data.gov.uk/hydrology/id/measures/d031ef9f-4e50-4c68-aa43-9b5589c32874-flow-m-86400-m3s-qualified | 2025-06-25T09:00:00 | 2025-06-25 | 4.141 | Complete | Good
http://environment.data.gov.uk/hydrology/id/measures/d031ef9f-4e50-4c68-aa43-9b5589c32874-flow-m-86400-m3s-qualified | 2025-06-26T09:00:00 | 2025-06-26 | 5.364 | Complete | Good
http://environment.data.gov.uk/hydrology/id/measures/d031ef9f-4e50-4c68-aa43-9b5589c32874-flow-m-86400-m3s-qualified | 2025-06-27T09:00:00 | 2025-06-27 | 9.557 | Complete | Good
http://environment.data.gov.uk/hydrology/id/measures/d031ef9f-4e50-4c68-aa43-9b5589c32874-flow-m-86400-m3s-qualified | 2025-06-28T09:00:00 | 2025-06-28 | 8.798 | Complete | Good
http://environment.data.gov.uk/hydrology/id/measures/d031ef9f-4e50-4c68-aa43-9b5589c32874-flow-m-86400-m3s-qualified | 2025-06-29T09:00:00 | 2025-06-29 | 11.595 | Complete | Good
http://environment.data.gov.uk/hydrology/id/measures/d031ef9f-4e50-4c68-aa43-9b5589c32874-flow-m-86400-m3s-qualified | 2025-06-30T09:00:00 | 2025-06-30 | 6.849 | Complete | Good
http://environment.data.gov.uk/hydrology/id/measures/d031ef9f-4e50-4c68-aa43-9b5589c32874-flow-m-86400-m3s-qualified | 2025-07-01T09:00:00 | 2025-07-01 | 4.592 | Complete | Unchecked
http://environment.data.gov.uk/hydrology/id/measures/d031ef9f-4e50-4c68-aa43-9b5589c32874-flow-m-86400-m3s-qualified | 2025-07-02T09:00:00 | 2025-07-02 | 7.387 | Complete | Unchecked
http://environment.data.gov.uk/hydrology/id/measures/d031ef9f-4e50-4c68-aa43-9b5589c32874-flow-m-86400-m3s-qualified | 2025-07-03T09:00:00 | 2025-07-03 | 14.819 | Complete | Unchecked
http://environment.data.gov.uk/hydrology/id/measures/d031ef9f-4e50-4c68-aa43-9b5589c32874-flow-m-86400-m3s-qualified | 2025-07-04T09:00:00 | 2025-07-04 | 6.43 | Complete | Unchecked
http://environment.data.gov.uk/hydrology/id/measures/d031ef9f-4e50-4c68-aa43-9b5589c32874-flow-m-86400-m3s-qualified | 2025-07-05T09:00:00 | 2025-07-05 | 6.389 | Complete | Unchecked
http://environment.data.gov.uk/hydrology/id/measures/d031ef9f-4e50-4c68-aa43-9b5589c32874-flow-m-86400-m3s-qualified | 2025-07-06T09:00:00 | 2025-07-06 | 7.512 | Complete | Unchecked
http://environment.data.gov.uk/hydrology/id/measures/d031ef9f-4e50-4c68-aa43-9b5589c32874-flow-m-86400-m3s-qualified | 2025-07-07T09:00:00 | 2025-07-07 | 13.439 | Complete | Unchecked
http://environment.data.gov.uk/hydrology/id/measures/d031ef9f-4e50-4c68-aa43-9b5589c32874-flow-m-86400-m3s-qualified | 2025-07-08T09:00:00 | 2025-07-08 | 8.853 | Complete | Unchecked
http://environment.data.gov.uk/hydrology/id/measures/d031ef9f-4e50-4c68-aa43-9b5589c32874-flow-m-86400-m3s-qualified | 2025-07-09T09:00:00 | 2025-07-09 | 5.891 | Complete | Unchecked
http://environment.data.gov.uk/hydrology/id/measures/d031ef9f-4e50-4c68-aa43-9b5589c32874-flow-m-86400-m3s-qualified | 2025-07-10T09:00:00 | 2025-07-10 | 4.347 | Complete | Unchecked
http://environment.data.gov.uk/hydrology/id/measures/d031ef9f-4e50-4c68-aa43-9b5589c32874-flow-m-86400-m3s-qualified | 2025-07-11T09:00:00 | 2025-07-11 | 3.733 | Complete | Unchecked
http://environment.data.gov.uk/hydrology/id/measures/d031ef9f-4e50-4c68-aa43-9b5589c32874-flow-m-86400-m3s-qualified | 2025-07-12T09:00:00 | 2025-07-12 | 3.151 | Complete | Unchecked
http://environment.data.gov.uk/hydrology/id/measures/d031ef9f-4e50-4c68-aa43-9b5589c32874-flow-m-86400-m3s-qualified | 2025-07-13T09:00:00 | 2025-07-13 | 2.991 | Complete | Unchecked
http://environment.data.gov.uk/hydrology/id/measures/d031ef9f-4e50-4c68-aa43-9b5589c32874-flow-m-86400-m3s-qualified | 2025-07-14T09:00:00 | 2025-07-14 | 3.229 | Complete | Unchecked
http://environment.data.gov.uk/hydrology/id/measures/d031ef9f-4e50-4c68-aa43-9b5589c32874-flow-m-86400-m3s-qualified | 2025-07-15T09:00:00 | 2025-07-15 | 4.089 | Complete | Unchecked
http://environment.data.gov.uk/hydrology/id/measures/d031ef9f-4e50-4c68-aa43-9b5589c32874-flow-m-86400-m3s-qualified | 2025-07-16T09:00:00 | 2025-07-16 | 19.82 | Complete | Unchecked
http://environment.data.gov.uk/hydrology/id/measures/d031ef9f-4e50-4c68-aa43-9b5589c32874-flow-m-86400-m3s-qualified | 2025-07-17T09:00:00 | 2025-07-17 | 10.382 | Complete | Unchecked
http://environment.data.gov.uk/hydrology/id/measures/d031ef9f-4e50-4c68-aa43-9b5589c32874-flow-m-86400-m3s-qualified | 2025-07-18T09:00:00 | 2025-07-18 | 6.331 | Complete | Unchecked
http://environment.data.gov.uk/hydrology/id/measures/d031ef9f-4e50-4c68-aa43-9b5589c32874-flow-m-86400-m3s-qualified | 2025-07-19T09:00:00 | 2025-07-19 | 8.188 | Complete | Unchecked
http://environment.data.gov.uk/hydrology/id/measures/d031ef9f-4e50-4c68-aa43-9b5589c32874-flow-m-86400-m3s-qualified | 2025-07-20T09:00:00 | 2025-07-20 | 7.982 | Complete | Unchecked
http://environment.data.gov.uk/hydrology/id/measures/d031ef9f-4e50-4c68-aa43-9b5589c32874-flow-m-86400-m3s-qualified | 2025-07-21T09:00:00 | 2025-07-21 | 6.495 | Complete | Unchecked
http://environment.data.gov.uk/hydrology/id/measures/d031ef9f-4e50-4c68-aa43-9b5589c32874-flow-m-86400-m3s-qualified | 2025-07-22T09:00:00 | 2025-07-22 | 13.322 | Complete | Unchecked
http://environment.data.gov.uk/hydrology/id/measures/d031ef9f-4e50-4c68-aa43-9b5589c32874-flow-m-86400-m3s-qualified | 2025-07-23T09:00:00 | 2025-07-23 | 7.341 | Complete | Unchecked
http://environment.data.gov.uk/hydrology/id/measures/d031ef9f-4e50-4c68-aa43-9b5589c32874-flow-m-86400-m3s-qualified | 2025-07-24T09:00:00 | 2025-07-24 | 4.958 | Complete | Unchecked
http://environment.data.gov.uk/hydrology/id/measures/d031ef9f-4e50-4c68-aa43-9b5589c32874-flow-m-86400-m3s-qualified | 2025-07-25T09:00:00 | 2025-07-25 | 4.264 | Complete | Unchecked
http://environment.data.gov.uk/hydrology/id/measures/d031ef9f-4e50-4c68-aa43-9b5589c32874-flow-m-86400-m3s-qualified | 2025-07-26T09:00:00 | 2025-07-26 | 3.667 | Complete | Unchecked
http://environment.data.gov.uk/hydrology/id/measures/d031ef9f-4e50-4c68-aa43-9b5589c32874-flow-m-86400-m3s-qualified | 2025-07-27T09:00:00 | 2025-07-27 | 3.134 | Complete | Unchecked
http://environment.data.gov.uk/hydrology/id/measures/d031ef9f-4e50-4c68-aa43-9b5589c32874-flow-m-86400-m3s-qualified | 2025-07-28T09:00:00 | 2025-07-28 | 3.763 | Complete | Unchecked
http://environment.data.gov.uk/hydrology/id/measures/d031ef9f-4e50-4c68-aa43-9b5589c32874-flow-m-86400-m3s-qualified | 2025-07-29T09:00:00 | 2025-07-29 | 3.998 | Complete | Unchecked
http://environment.data.gov.uk/hydrology/id/measures/d031ef9f-4e50-4c68-aa43-9b5589c32874-flow-m-86400-m3s-qualified | 2025-07-30T09:00:00 | 2025-07-30 | 3.85 | Complete | Unchecked
http://environment.data.gov.uk/hydrology/id/measures/d031ef9f-4e50-4c68-aa43-9b5589c32874-flow-m-86400-m3s-qualified | 2025-07-31T09:00:00 | 2025-07-31 | 3.889 | Complete | Unchecked
http://environment.data.gov.uk/hydrology/id/measures/d031ef9f-4e50-4c68-aa43-9b5589c32874-flow-m-86400-m3s-qualified | 2025-08-01T09:00:00 | 2025-08-01 | 3.957 | Complete | Unchecked
http://environment.data.gov.uk/hydrology/id/measures/d031ef9f-4e50-4c68-aa43-9b5589c32874-flow-m-86400-m3s-qualified | 2025-08-02T09:00:00 | 2025-08-02 | 3.764 | Complete | Unchecked
http://environment.data.gov.uk/hydrology/id/measures/d031ef9f-4e50-4c68-aa43-9b5589c32874-flow-m-86400-m3s-qualified | 2025-08-03T09:00:00 | 2025-08-03 | 3.915 | Complete | Unchecked
http://environment.data.gov.uk/hydrology/id/measures/d031ef9f-4e50-4c68-aa43-9b5589c32874-flow-m-86400-m3s-qualified | 2025-08-04T09:00:00 | 2025-08-04 | 4.349 | Complete | Unchecked
http://environment.data.gov.uk/hydrology/id/measures/d031ef9f-4e50-4c68-aa43-9b5589c32874-flow-m-86400-m3s-qualified | 2025-08-05T09:00:00 | 2025-08-05 | 4.514 | Complete | Unchecked
http://environment.data.gov.uk/hydrology/id/measures/d031ef9f-4e50-4c68-aa43-9b5589c32874-flow-m-86400-m3s-qualified | 2025-08-06T09:00:00 | 2025-08-06 | 5.32 | Complete | Unchecked
http://environment.data.gov.uk/hydrology/id/measures/d031ef9f-4e50-4c68-aa43-9b5589c32874-flow-m-86400-m3s-qualified | 2025-08-07T09:00:00 | 2025-08-07 | 4.419 | Complete | Unchecked
http://environment.data.gov.uk/hydrology/id/measures/d031ef9f-4e50-4c68-aa43-9b5589c32874-flow-m-86400-m3s-qualified | 2025-08-08T09:00:00 | 2025-08-08 | 3.989 | Complete | Unchecked
http://environment.data.gov.uk/hydrology/id/measures/d031ef9f-4e50-4c68-aa43-9b5589c32874-flow-m-86400-m3s-qualified | 2025-08-09T09:00:00 | 2025-08-09 | 3.501 | Complete | Unchecked
http://environment.data.gov.uk/hydrology/id/measures/d031ef9f-4e50-4c68-aa43-9b5589c32874-flow-m-86400-m3s-qualified | 2025-08-10T09:00:00 | 2025-08-10 | 3.382 | Complete | Unchecked
http://environment.data.gov.uk/hydrology/id/measures/d031ef9f-4e50-4c68-aa43-9b5589c32874-flow-m-86400-m3s-qualified | 2025-08-11T09:00:00 | 2025-08-11 | 3.418 | Complete | Unchecked
http://environment.data.gov.uk/hydrology/id/measures/d031ef9f-4e50-4c68-aa43-9b5589c32874-flow-m-86400-m3s-qualified | 2025-08-12T09:00:00 | 2025-08-12 | 3.776 | Complete | Unchecked
http://environment.data.gov.uk/hydrology/id/measures/d031ef9f-4e50-4c68-aa43-9b5589c32874-flow-m-86400-m3s-qualified | 2025-08-13T09:00:00 | 2025-08-13 | 3.703 | Complete | Unchecked
http://environment.data.gov.uk/hydrology/id/measures/d031ef9f-4e50-4c68-aa43-9b5589c32874-flow-m-86400-m3s-qualified | 2025-08-14T09:00:00 | 2025-08-14 | 3.483 | Complete | Unchecked
http://environment.data.gov.uk/hydrology/id/measures/d031ef9f-4e50-4c68-aa43-9b5589c32874-flow-m-86400-m3s-qualified | 2025-08-15T09:00:00 | 2025-08-15 | 3.386 | Complete | Unchecked
http://environment.data.gov.uk/hydrology/id/measures/d031ef9f-4e50-4c68-aa43-9b5589c32874-flow-m-86400-m3s-qualified | 2025-08-16T09:00:00 | 2025-08-16 | 3.252 | Complete | Unchecked
http://environment.data.gov.uk/hydrology/id/measures/d031ef9f-4e50-4c68-aa43-9b5589c32874-flow-m-86400-m3s-qualified | 2025-08-17T09:00:00 | 2025-08-17 | 3.424 | Complete | Unchecked
http://environment.data.gov.uk/hydrology/id/measures/d031ef9f-4e50-4c68-aa43-9b5589c32874-flow-m-86400-m3s-qualified | 2025-08-18T09:00:00 | 2025-08-18 | 3.522 | Complete | Unchecked
http://environment.data.gov.uk/hydrology/id/measures/d031ef9f-4e50-4c68-aa43-9b5589c32874-flow-m-86400-m3s-qualified | 2025-08-19T09:00:00 | 2025-08-19 | 3.593 | Complete | Unchecked
http://environment.data.gov.uk/hydrology/id/measures/d031ef9f-4e50-4c68-aa43-9b5589c32874-flow-m-86400-m3s-qualified | 2025-08-20T09:00:00 | 2025-08-20 | 3.65 | Complete | Unchecked
http://environment.data.gov.uk/hydrology/id/measures/d031ef9f-4e50-4c68-aa43-9b5589c32874-flow-m-86400-m3s-qualified | 2025-08-21T09:00:00 | 2025-08-21 | 3.667 | Complete | Unchecked
http://environment.data.gov.uk/hydrology/id/measures/d031ef9f-4e50-4c68-aa43-9b5589c32874-flow-m-86400-m3s-qualified | 2025-08-22T09:00:00 | 2025-08-22 | 3.574 | Complete | Unchecked
http://environment.data.gov.uk/hydrology/id/measures/d031ef9f-4e50-4c68-aa43-9b5589c32874-flow-m-86400-m3s-qualified | 2025-08-23T09:00:00 | 2025-08-23 | 3.624 | Complete | Unchecked
http://environment.data.gov.uk/hydrology/id/measures/d031ef9f-4e50-4c68-aa43-9b5589c32874-flow-m-86400-m3s-qualified | 2025-08-24T09:00:00 | 2025-08-24 | 3.506 | Complete | Unchecked
http://environment.data.gov.uk/hydrology/id/measures/d031ef9f-4e50-4c68-aa43-9b5589c32874-flow-m-86400-m3s-qualified | 2025-08-25T09:00:00 | 2025-08-25 | 3.455 | Complete | Unchecked
http://environment.data.gov.uk/hydrology/id/measures/d031ef9f-4e50-4c68-aa43-9b5589c32874-flow-m-86400-m3s-qualified | 2025-08-26T09:00:00 | 2025-08-26 | 3.323 | Complete | Unchecked
http://environment.data.gov.uk/hydrology/id/measures/d031ef9f-4e50-4c68-aa43-9b5589c32874-flow-m-86400-m3s-qualified | 2025-08-27T09:00:00 | 2025-08-27 | 3.376 | Complete | Unchecked
http://environment.data.gov.uk/hydrology/id/measures/d031ef9f-4e50-4c68-aa43-9b5589c32874-flow-m-86400-m3s-qualified | 2025-08-28T09:00:00 | 2025-08-28 | 3.53 | Complete | Unchecked
http://environment.data.gov.uk/hydrology/id/measures/d031ef9f-4e50-4c68-aa43-9b5589c32874-flow-m-86400-m3s-qualified | 2025-08-29T09:00:00 | 2025-08-29 | 3.768 | Complete | Unchecked
http://environment.data.gov.uk/hydrology/id/measures/d031ef9f-4e50-4c68-aa43-9b5589c32874-flow-m-86400-m3s-qualified | 2025-08-30T09:00:00 | 2025-08-30 | 3.73 | Complete | Unchecked
http://environment.data.gov.uk/hydrology/id/measures/d031ef9f-4e50-4c68-aa43-9b5589c32874-flow-m-86400-m3s-qualified | 2025-08-31T09:00:00 | 2025-08-31 | 3.759 | Complete | Unchecked
http://environment.data.gov.uk/hydrology/id/measures/d031ef9f-4e50-4c68-aa43-9b5589c32874-flow-m-86400-m3s-qualified | 2025-09-01T09:00:00 | 2025-09-01 | 4.716 | Complete | Unchecked
http://environment.data.gov.uk/hydrology/id/measures/d031ef9f-4e50-4c68-aa43-9b5589c32874-flow-m-86400-m3s-qualified | 2025-09-02T09:00:00 | 2025-09-02 | 6.596 | Complete | Unchecked
http://environment.data.gov.uk/hydrology/id/measures/d031ef9f-4e50-4c68-aa43-9b5589c32874-flow-m-86400-m3s-qualified | 2025-09-03T09:00:00 | 2025-09-03 | 8.508 | Complete | Unchecked
http://environment.data.gov.uk/hydrology/id/measures/d031ef9f-4e50-4c68-aa43-9b5589c32874-flow-m-86400-m3s-qualified | 2025-09-04T09:00:00 | 2025-09-04 | 12.801 | Complete | Unchecked
http://environment.data.gov.uk/hydrology/id/measures/d031ef9f-4e50-4c68-aa43-9b5589c32874-flow-m-86400-m3s-qualified | 2025-09-05T09:00:00 | 2025-09-05 | 7.312 | Complete | Unchecked
http://environment.data.gov.uk/hydrology/id/measures/d031ef9f-4e50-4c68-aa43-9b5589c32874-flow-m-86400-m3s-qualified | 2025-09-06T09:00:00 | 2025-09-06 | 5.27 | Complete | Unchecked
http://environment.data.gov.uk/hydrology/id/measures/d031ef9f-4e50-4c68-aa43-9b5589c32874-flow-m-86400-m3s-qualified | 2025-09-07T09:00:00 | 2025-09-07 | 4.657 | Complete | Unchecked
http://environment.data.gov.uk/hydrology/id/measures/d031ef9f-4e50-4c68-aa43-9b5589c32874-flow-m-86400-m3s-qualified | 2025-09-08T09:00:00 | 2025-09-08 | 4.351 | Complete | Unchecked
http://environment.data.gov.uk/hydrology/id/measures/d031ef9f-4e50-4c68-aa43-9b5589c32874-flow-m-86400-m3s-qualified | 2025-09-09T09:00:00 | 2025-09-09 | 4.394 | Complete | Unchecked
http://environment.data.gov.uk/hydrology/id/measures/d031ef9f-4e50-4c68-aa43-9b5589c32874-flow-m-86400-m3s-qualified | 2025-09-10T09:00:00 | 2025-09-10 | 4.366 | Complete | Unchecked
http://environment.data.gov.uk/hydrology/id/measures/d031ef9f-4e50-4c68-aa43-9b5589c32874-flow-m-86400-m3s-qualified | 2025-09-11T09:00:00 | 2025-09-11 | 6.732 | Complete | Unchecked
http://environment.data.gov.uk/hydrology/id/measures/d031ef9f-4e50-4c68-aa43-9b5589c32874-flow-m-86400-m3s-qualified | 2025-09-12T09:00:00 | 2025-09-12 | 14.219 | Complete | Unchecked
http://environment.data.gov.uk/hydrology/id/measures/d031ef9f-4e50-4c68-aa43-9b5589c32874-flow-m-86400-m3s-qualified | 2025-09-13T09:00:00 | 2025-09-13 | 13.675 | Complete | Unchecked
http://environment.data.gov.uk/hydrology/id/measures/d031ef9f-4e50-4c68-aa43-9b5589c32874-flow-m-86400-m3s-qualified | 2025-09-14T09:00:00 | 2025-09-14 | 18.68 | Complete | Unchecked
http://environment.data.gov.uk/hydrology/id/measures/d031ef9f-4e50-4c68-aa43-9b5589c32874-flow-m-86400-m3s-qualified | 2025-09-15T09:00:00 | 2025-09-15 | 41.622 | Complete | Unchecked
http://environment.data.gov.uk/hydrology/id/measures/d031ef9f-4e50-4c68-aa43-9b5589c32874-flow-m-86400-m3s-qualified | 2025-09-16T09:00:00 | 2025-09-16 | 40.603 | Complete | Unchecked
http://environment.data.gov.uk/hydrology/id/measures/d031ef9f-4e50-4c68-aa43-9b5589c32874-flow-m-86400-m3s-qualified | 2025-09-17T09:00:00 | 2025-09-17 | 24.627 | Complete | Unchecked
http://environment.data.gov.uk/hydrology/id/measures/d031ef9f-4e50-4c68-aa43-9b5589c32874-flow-m-86400-m3s-qualified | 2025-09-18T09:00:00 | 2025-09-18 | 17.874 | Complete | Unchecked
http://environment.data.gov.uk/hydrology/id/measures/d031ef9f-4e50-4c68-aa43-9b5589c32874-flow-m-86400-m3s-qualified | 2025-09-19T09:00:00 | 2025-09-19 | 16.509 | Complete | Unchecked
http://environment.data.gov.uk/hydrology/id/measures/d031ef9f-4e50-4c68-aa43-9b5589c32874-flow-m-86400-m3s-qualified | 2025-09-20T09:00:00 | 2025-09-20 | 82.248 | Complete | Unchecked
http://environment.data.gov.uk/hydrology/id/measures/d031ef9f-4e50-4c68-aa43-9b5589c32874-flow-m-86400-m3s-qualified | 2025-09-21T09:00:00 | 2025-09-21 | 86.877 | Complete | Unchecked
http://environment.data.gov.uk/hydrology/id/measures/d031ef9f-4e50-4c68-aa43-9b5589c32874-flow-m-86400-m3s-qualified | 2025-09-22T09:00:00 | 2025-09-22 | 23.804 | Complete | Unchecked
http://environment.data.gov.uk/hydrology/id/measures/d031ef9f-4e50-4c68-aa43-9b5589c32874-flow-m-86400-m3s-qualified | 2025-09-23T09:00:00 | 2025-09-23 | 13.585 | Complete | Unchecked
http://environment.data.gov.uk/hydrology/id/measures/d031ef9f-4e50-4c68-aa43-9b5589c32874-flow-m-86400-m3s-qualified | 2025-09-24T09:00:00 | 2025-09-24 | 10.166 | Complete | Unchecked
http://environment.data.gov.uk/hydrology/id/measures/d031ef9f-4e50-4c68-aa43-9b5589c32874-flow-m-86400-m3s-qualified | 2025-09-25T09:00:00 | 2025-09-25 | 9.213 | Complete | Unchecked
http://environment.data.gov.uk/hydrology/id/measures/d031ef9f-4e50-4c68-aa43-9b5589c32874-flow-m-86400-m3s-qualified | 2025-09-26T09:00:00 | 2025-09-26 | 9.068 | Complete | Unchecked
http://environment.data.gov.uk/hydrology/id/measures/d031ef9f-4e50-4c68-aa43-9b5589c32874-flow-m-86400-m3s-qualified | 2025-09-27T09:00:00 | 2025-09-27 | 8.513 | Complete | Unchecked
http://environment.data.gov.uk/hydrology/id/measures/d031ef9f-4e50-4c68-aa43-9b5589c32874-flow-m-86400-m3s-qualified | 2025-09-28T09:00:00 | 2025-09-28 | 8.791 | Complete | Unchecked
http://environment.data.gov.uk/hydrology/id/measures/d031ef9f-4e50-4c68-aa43-9b5589c32874-flow-m-86400-m3s-qualified | 2025-09-29T09:00:00 | 2025-09-29 | 8.325 | Complete | Unchecked
http://environment.data.gov.uk/hydrology/id/measures/d031ef9f-4e50-4c68-aa43-9b5589c32874-flow-m-86400-m3s-qualified | 2025-09-30T09:00:00 | 2025-09-30 | 7.85 | Complete | Unchecked
http://environment.data.gov.uk/hydrology/id/measures/d031ef9f-4e50-4c68-aa43-9b5589c32874-flow-m-86400-m3s-qualified | 2025-10-01T09:00:00 | 2025-10-01 | 8.662 | Complete | Unchecked
http://environment.data.gov.uk/hydrology/id/measures/d031ef9f-4e50-4c68-aa43-9b5589c32874-flow-m-86400-m3s-qualified | 2025-10-02T09:00:00 | 2025-10-02 | 11.105 | Complete | Unchecked
http://environment.data.gov.uk/hydrology/id/measures/d031ef9f-4e50-4c68-aa43-9b5589c32874-flow-m-86400-m3s-qualified | 2025-10-03T09:00:00 | 2025-10-03 | 33.429 | Complete | Unchecked
http://environment.data.gov.uk/hydrology/id/measures/d031ef9f-4e50-4c68-aa43-9b5589c32874-flow-m-86400-m3s-qualified | 2025-10-04T09:00:00 | 2025-10-04 | 60.709 | Complete | Unchecked
http://environment.data.gov.uk/hydrology/id/measures/d031ef9f-4e50-4c68-aa43-9b5589c32874-flow-m-86400-m3s-qualified | 2025-10-05T09:00:00 | 2025-10-05 | 26.976 | Complete | Unchecked
http://environment.data.gov.uk/hydrology/id/measures/d031ef9f-4e50-4c68-aa43-9b5589c32874-flow-m-86400-m3s-qualified | 2025-10-06T09:00:00 | 2025-10-06 | 15.059 | Complete | Unchecked
http://environment.data.gov.uk/hydrology/id/measures/d031ef9f-4e50-4c68-aa43-9b5589c32874-flow-m-86400-m3s-qualified | 2025-10-07T09:00:00 | 2025-10-07 | 12.997 | Complete | Unchecked
http://environment.data.gov.uk/hydrology/id/measures/d031ef9f-4e50-4c68-aa43-9b5589c32874-flow-m-86400-m3s-qualified | 2025-10-08T09:00:00 | 2025-10-08 | 10.422 | Complete | Unchecked
http://environment.data.gov.uk/hydrology/id/measures/d031ef9f-4e50-4c68-aa43-9b5589c32874-flow-m-86400-m3s-qualified | 2025-10-09T09:00:00 | 2025-10-09 | 9.71 | Complete | Unchecked
http://environment.data.gov.uk/hydrology/id/measures/d031ef9f-4e50-4c68-aa43-9b5589c32874-flow-m-86400-m3s-qualified | 2025-10-10T09:00:00 | 2025-10-10 | 8.65 | Complete | Unchecked
http://environment.data.gov.uk/hydrology/id/measures/d031ef9f-4e50-4c68-aa43-9b5589c32874-flow-m-86400-m3s-qualified | 2025-10-11T09:00:00 | 2025-10-11 | 7.185 | Complete | Unchecked
http://environment.data.gov.uk/hydrology/id/measures/d031ef9f-4e50-4c68-aa43-9b5589c32874-flow-m-86400-m3s-qualified | 2025-10-12T09:00:00 | 2025-10-12 | 5.568 | Complete | Unchecked
http://environment.data.gov.uk/hydrology/id/measures/d031ef9f-4e50-4c68-aa43-9b5589c32874-flow-m-86400-m3s-qualified | 2025-10-13T09:00:00 | 2025-10-13 | 5.109 | Complete | Unchecked
http://environment.data.gov.uk/hydrology/id/measures/d031ef9f-4e50-4c68-aa43-9b5589c32874-flow-m-86400-m3s-qualified | 2025-10-14T09:00:00 | 2025-10-14 | 4.98 | Complete | Unchecked
http://environment.data.gov.uk/hydrology/id/measures/d031ef9f-4e50-4c68-aa43-9b5589c32874-flow-m-86400-m3s-qualified | 2025-10-15T09:00:00 | 2025-10-15 | 4.579 | Complete | Unchecked
http://environment.data.gov.uk/hydrology/id/measures/d031ef9f-4e50-4c68-aa43-9b5589c32874-flow-m-86400-m3s-qualified | 2025-10-16T09:00:00 | 2025-10-16 | 4.853 | Complete | Unchecked
http://environment.data.gov.uk/hydrology/id/measures/d031ef9f-4e50-4c68-aa43-9b5589c32874-flow-m-86400-m3s-qualified | 2025-10-17T09:00:00 | 2025-10-17 | 4.821 | Complete | Unchecked
http://environment.data.gov.uk/hydrology/id/measures/d031ef9f-4e50-4c68-aa43-9b5589c32874-flow-m-86400-m3s-qualified | 2025-10-18T09:00:00 | 2025-10-18 | 4.718 | Complete | Unchecked
http://environment.data.gov.uk/hydrology/id/measures/d031ef9f-4e50-4c68-aa43-9b5589c32874-flow-m-86400-m3s-qualified | 2025-10-19T09:00:00 | 2025-10-19 | 5.356 | Complete | Unchecked
http://environment.data.gov.uk/hydrology/id/measures/d031ef9f-4e50-4c68-aa43-9b5589c32874-flow-m-86400-m3s-qualified | 2025-10-20T09:00:00 | 2025-10-20 | 21.163 | Complete | Unchecked
http://environment.data.gov.uk/hydrology/id/measures/d031ef9f-4e50-4c68-aa43-9b5589c32874-flow-m-86400-m3s-qualified | 2025-10-21T09:00:00 | 2025-10-21 | 13.606 | Complete | Unchecked
http://environment.data.gov.uk/hydrology/id/measures/d031ef9f-4e50-4c68-aa43-9b5589c32874-flow-m-86400-m3s-qualified | 2025-10-22T09:00:00 | 2025-10-22 | 14.281 | Complete | Unchecked
http://environment.data.gov.uk/hydrology/id/measures/d031ef9f-4e50-4c68-aa43-9b5589c32874-flow-m-86400-m3s-qualified | 2025-10-23T09:00:00 | 2025-10-23 | 9.616 | Complete | Unchecked
http://environment.data.gov.uk/hydrology/id/measures/d031ef9f-4e50-4c68-aa43-9b5589c32874-flow-m-86400-m3s-qualified | 2025-10-24T09:00:00 | 2025-10-24 | 7.677 | Complete | Unchecked
http://environment.data.gov.uk/hydrology/id/measures/d031ef9f-4e50-4c68-aa43-9b5589c32874-flow-m-86400-m3s-qualified | 2025-10-25T09:00:00 | 2025-10-25 | 8.878 | Complete | Unchecked
http://environment.data.gov.uk/hydrology/id/measures/d031ef9f-4e50-4c68-aa43-9b5589c32874-flow-m-86400-m3s-qualified | 2025-10-26T09:00:00 | 2025-10-26 | 8.516 | Complete | Unchecked
http://environment.data.gov.uk/hydrology/id/measures/d031ef9f-4e50-4c68-aa43-9b5589c32874-flow-m-86400-m3s-qualified | 2025-10-27T09:00:00 | 2025-10-27 | 16.881 | Complete | Unchecked
http://environment.data.gov.uk/hydrology/id/measures/d031ef9f-4e50-4c68-aa43-9b5589c32874-flow-m-86400-m3s-qualified | 2025-10-28T09:00:00 | 2025-10-28 | 20.766 | Complete | Unchecked
http://environment.data.gov.uk/hydrology/id/measures/d031ef9f-4e50-4c68-aa43-9b5589c32874-flow-m-86400-m3s-qualified | 2025-10-29T09:00:00 | 2025-10-29 | 16.402 | Complete | Unchecked
http://environment.data.gov.uk/hydrology/id/measures/d031ef9f-4e50-4c68-aa43-9b5589c32874-flow-m-86400-m3s-qualified | 2025-10-30T09:00:00 | 2025-10-30 | 11.355 | Complete | Unchecked
http://environment.data.gov.uk/hydrology/id/measures/d031ef9f-4e50-4c68-aa43-9b5589c32874-flow-m-86400-m3s-qualified | 2025-10-31T09:00:00 | 2025-10-31 | 9.951 | Complete | Unchecked
http://environment.data.gov.uk/hydrology/id/measures/d031ef9f-4e50-4c68-aa43-9b5589c32874-flow-m-86400-m3s-qualified | 2025-11-01T09:00:00 | 2025-11-01 | 34.136 | Complete | Unchecked
http://environment.data.gov.uk/hydrology/id/measures/d031ef9f-4e50-4c68-aa43-9b5589c32874-flow-m-86400-m3s-qualified | 2025-11-02T09:00:00 | 2025-11-02 | 24.877 | Complete | Unchecked
http://environment.data.gov.uk/hydrology/id/measures/d031ef9f-4e50-4c68-aa43-9b5589c32874-flow-m-86400-m3s-qualified | 2025-11-03T09:00:00 | 2025-11-03 | 30.423 | Complete | Unchecked
http://environment.data.gov.uk/hydrology/id/measures/d031ef9f-4e50-4c68-aa43-9b5589c32874-flow-m-86400-m3s-qualified | 2025-11-04T09:00:00 | 2025-11-04 | 66.525 | Complete | Unchecked
http://environment.data.gov.uk/hydrology/id/measures/d031ef9f-4e50-4c68-aa43-9b5589c32874-flow-m-86400-m3s-qualified | 2025-11-05T09:00:00 | 2025-11-05 | 47.299 | Complete | Unchecked
http://environment.data.gov.uk/hydrology/id/measures/d031ef9f-4e50-4c68-aa43-9b5589c32874-flow-m-86400-m3s-qualified | 2025-11-06T09:00:00 | 2025-11-06 | 33.543 | Complete | Unchecked
http://environment.data.gov.uk/hydrology/id/measures/d031ef9f-4e50-4c68-aa43-9b5589c32874-flow-m-86400-m3s-qualified | 2025-11-07T09:00:00 | 2025-11-07 | 17.328 | Complete | Unchecked
http://environment.data.gov.uk/hydrology/id/measures/d031ef9f-4e50-4c68-aa43-9b5589c32874-flow-m-86400-m3s-qualified | 2025-11-08T09:00:00 | 2025-11-08 | 13.554 | Complete | Unchecked
http://environment.data.gov.uk/hydrology/id/measures/d031ef9f-4e50-4c68-aa43-9b5589c32874-flow-m-86400-m3s-qualified | 2025-11-09T09:00:00 | 2025-11-09 | 11.751 | Complete | Unchecked
http://environment.data.gov.uk/hydrology/id/measures/d031ef9f-4e50-4c68-aa43-9b5589c32874-flow-m-86400-m3s-qualified | 2025-11-10T09:00:00 | 2025-11-10 | 23.803 | Complete | Unchecked
http://environment.data.gov.uk/hydrology/id/measures/d031ef9f-4e50-4c68-aa43-9b5589c32874-flow-m-86400-m3s-qualified | 2025-11-11T09:00:00 | 2025-11-11 | 26.34 | Complete | Unchecked
http://environment.data.gov.uk/hydrology/id/measures/d031ef9f-4e50-4c68-aa43-9b5589c32874-flow-m-86400-m3s-qualified | 2025-11-12T09:00:00 | 2025-11-12 | 58.379 | Complete | Unchecked
http://environment.data.gov.uk/hydrology/id/measures/d031ef9f-4e50-4c68-aa43-9b5589c32874-flow-m-86400-m3s-qualified | 2025-11-13T09:00:00 | 2025-11-13 | 336.676 | Complete | Unchecked
http://environment.data.gov.uk/hydrology/id/measures/d031ef9f-4e50-4c68-aa43-9b5589c32874-flow-m-86400-m3s-qualified | 2025-11-14T09:00:00 | 2025-11-14 | 124.97 | Complete | Unchecked
http://environment.data.gov.uk/hydrology/id/measures/d031ef9f-4e50-4c68-aa43-9b5589c32874-flow-m-86400-m3s-qualified | 2025-11-15T09:00:00 | 2025-11-15 | 95.49 | Complete | Unchecked
http://environment.data.gov.uk/hydrology/id/measures/d031ef9f-4e50-4c68-aa43-9b5589c32874-flow-m-86400-m3s-qualified | 2025-11-16T09:00:00 | 2025-11-16 | 52.246 | Complete | Unchecked
http://environment.data.gov.uk/hydrology/id/measures/d031ef9f-4e50-4c68-aa43-9b5589c32874-flow-m-86400-m3s-qualified | 2025-11-17T09:00:00 | 2025-11-17 | 32.211 | Complete | Unchecked
http://environment.data.gov.uk/hydrology/id/measures/d031ef9f-4e50-4c68-aa43-9b5589c32874-flow-m-86400-m3s-qualified | 2025-11-18T09:00:00 | 2025-11-18 | 24.011 | Complete | Unchecked
http://environment.data.gov.uk/hydrology/id/measures/d031ef9f-4e50-4c68-aa43-9b5589c32874-flow-m-86400-m3s-qualified | 2025-11-19T09:00:00 | 2025-11-19 | 33.729 | Complete | Unchecked
http://environment.data.gov.uk/hydrology/id/measures/d031ef9f-4e50-4c68-aa43-9b5589c32874-flow-m-86400-m3s-qualified | 2025-11-20T09:00:00 | 2025-11-20 | 26.878 | Complete | Unchecked
http://environment.data.gov.uk/hydrology/id/measures/d031ef9f-4e50-4c68-aa43-9b5589c32874-flow-m-86400-m3s-qualified | 2025-11-21T09:00:00 | 2025-11-21 | 19.869 | Incomplete | Unchecked
http://environment.data.gov.uk/hydrology/id/measures/d031ef9f-4e50-4c68-aa43-9b5589c32874-flow-m-86400-m3s-qualified | 2025-11-27T09:00:00 | 2025-11-27 | 40.835 | Complete | Unchecked
http://environment.data.gov.uk/hydrology/id/measures/d031ef9f-4e50-4c68-aa43-9b5589c32874-flow-m-86400-m3s-qualified | 2025-11-28T09:00:00 | 2025-11-28 | 66.521 | Complete | Unchecked
http://environment.data.gov.uk/hydrology/id/measures/d031ef9f-4e50-4c68-aa43-9b5589c32874-flow-m-86400-m3s-qualified | 2025-11-29T09:00:00 | 2025-11-29 | 57.843 | Complete | Unchecked
http://environment.data.gov.uk/hydrology/id/measures/d031ef9f-4e50-4c68-aa43-9b5589c32874-flow-m-86400-m3s-qualified | 2025-11-30T09:00:00 | 2025-11-30 | 52.286 | Complete | Unchecked
http://environment.data.gov.uk/hydrology/id/measures/d031ef9f-4e50-4c68-aa43-9b5589c32874-flow-m-86400-m3s-qualified | 2025-12-01T09:00:00 | 2025-12-01 | 95.754 | Complete | Unchecked
http://environment.data.gov.uk/hydrology/id/measures/d031ef9f-4e50-4c68-aa43-9b5589c32874-flow-m-86400-m3s-qualified | 2025-12-02T09:00:00 | 2025-12-02 | 78.675 | Complete | Unchecked
http://environment.data.gov.uk/hydrology/id/measures/d031ef9f-4e50-4c68-aa43-9b5589c32874-flow-m-86400-m3s-qualified | 2025-12-03T09:00:00 | 2025-12-03 | 38.777 | Complete | Unchecked
http://environment.data.gov.uk/hydrology/id/measures/d031ef9f-4e50-4c68-aa43-9b5589c32874-flow-m-86400-m3s-qualified | 2025-12-04T09:00:00 | 2025-12-04 | 28.441 | Complete | Unchecked
http://environment.data.gov.uk/hydrology/id/measures/d031ef9f-4e50-4c68-aa43-9b5589c32874-flow-m-86400-m3s-qualified | 2025-12-05T09:00:00 | 2025-12-05 | 33.282 | Incomplete | Unchecked
http://environment.data.gov.uk/hydrology/id/measures/d031ef9f-4e50-4c68-aa43-9b5589c32874-flow-m-86400-m3s-qualified | 2025-12-06T09:00:00 | 2025-12-06 | 73.803 | Incomplete | Unchecked
http://environment.data.gov.uk/hydrology/id/measures/d031ef9f-4e50-4c68-aa43-9b5589c32874-flow-m-86400-m3s-qualified | 2025-12-07T09:00:00 | 2025-12-07 | 59.4 | Incomplete | Unchecked

## Flow Rates
| Flow rate | Unit
Effluent Flow Rate | 5 | m3/hr
Effluent Flow Rate | 0.0013889 | m/s
Estuary Flow Rate | 2.64 | m3/s
Estuary Flow Rate | 2.64 | m3/s
Carbon, Organic, Dissolved as C :- {DOC} | 3.8 | mg/l
Note on D3: Lyons, Conor: Units for flow rates do not matter, as long as they are the same.
Note on D6: [Threaded comment] Your version of Excel allows you to read this threaded comment; however, any edits to it will get removed if the file is opened in a newer version of Excel. Learn more: https://go.microsoft.com/fwlink/?linkid=870924 Comment: mg/l units for calculating the Cu EQS

## Background Data
id | samplingPoint.notation | samplingPoint.prefLabel | phenomenonTime | samplingPurpose | sampleMaterialType | determinand.notation | determinand.prefLabel | resultQualifier.notation | result | unit | result( at face value)
http://environment.data.gov.uk/water-quality/data/measurement/NE-1766979-7887 | NE-45401356 | RIVER TEES AT DABHOLME GUT CONFLUENCE | 2025-01-15T08:24:00 | MONITORING (NATIONAL AGENCY POLICY) | ESTUARINE WATER | 7887 | CHLOROPHYLL |  | 1.2 | ug/l | 1.2
http://environment.data.gov.uk/water-quality/data/measurement/NE-1766979-0106 | NE-45401356 | RIVER TEES AT DABHOLME GUT CONFLUENCE | 2025-01-15T08:24:00 | MONITORING (NATIONAL AGENCY POLICY) | ESTUARINE WATER | 0106 | Cd Filtered | < | 0.03 | ug/l | 0.03
http://environment.data.gov.uk/water-quality/data/measurement/NE-1766979-8944 | NE-45401356 | RIVER TEES AT DABHOLME GUT CONFLUENCE | 2025-01-15T08:24:00 | MONITORING (NATIONAL AGENCY POLICY) | ESTUARINE WATER | 8944 | TriBT Cation | < | 0.0002 | ug/l | 0.0002
http://environment.data.gov.uk/water-quality/data/measurement/NE-1766979-3976 | NE-45401356 | RIVER TEES AT DABHOLME GUT CONFLUENCE | 2025-01-15T08:24:00 | MONITORING (NATIONAL AGENCY POLICY) | ESTUARINE WATER | 3976 | Turbdty in-s |  | 13.2 | ftu | 13.2
http://environment.data.gov.uk/water-quality/data/measurement/NE-1766979-4925 | NE-45401356 | RIVER TEES AT DABHOLME GUT CONFLUENCE | 2025-01-15T08:24:00 | MONITORING (NATIONAL AGENCY POLICY) | ESTUARINE WATER | 4925 | N Dis Inorg |  | 1.1 | mg/l | 1.1
http://environment.data.gov.uk/water-quality/data/measurement/NE-1766979-3781 | NE-45401356 | RIVER TEES AT DABHOLME GUT CONFLUENCE | 2025-01-15T08:24:00 | MONITORING (NATIONAL AGENCY POLICY) | ESTUARINE WATER | 3781 | Benzene | < | 0.1 | ug/l | 0.1
http://environment.data.gov.uk/water-quality/data/measurement/NE-1766979-3373 | NE-45401356 | RIVER TEES AT DABHOLME GUT CONFLUENCE | 2025-01-15T08:24:00 | MONITORING (NATIONAL AGENCY POLICY) | ESTUARINE WATER | 3373 | Chloroform | < | 0.1 | ug/l | 0.1
http://environment.data.gov.uk/water-quality/data/measurement/NE-1766979-0076 | NE-45401356 | RIVER TEES AT DABHOLME GUT CONFLUENCE | 2025-01-15T08:24:00 | MONITORING (NATIONAL AGENCY POLICY) | ESTUARINE WATER | 0076 | Temp Water |  | 5.8 | cel | 5.8
http://environment.data.gov.uk/water-quality/data/measurement/NE-1766979-0004 | NE-45401356 | RIVER TEES AT DABHOLME GUT CONFLUENCE | 2025-01-15T08:24:00 | MONITORING (NATIONAL AGENCY POLICY) | ESTUARINE WATER | 0004 | Time Hi-Tide |  | 4.3 | hh.mm | 4.3
http://environment.data.gov.uk/water-quality/data/measurement/NE-1766979-3428 | NE-45401356 | RIVER TEES AT DABHOLME GUT CONFLUENCE | 2025-01-15T08:24:00 | MONITORING (NATIONAL AGENCY POLICY) | ESTUARINE WATER | 3428 | Water Depth |  | 7.76 | m | 7.76
http://environment.data.gov.uk/water-quality/data/measurement/NE-1766979-9901 | NE-45401356 | RIVER TEES AT DABHOLME GUT CONFLUENCE | 2025-01-15T08:24:00 | MONITORING (NATIONAL AGENCY POLICY) | ESTUARINE WATER | 9901 | O Diss %sat |  | 95.5 | % | 95.5
http://environment.data.gov.uk/water-quality/data/measurement/NE-1766979-0103 | NE-45401356 | RIVER TEES AT DABHOLME GUT CONFLUENCE | 2025-01-15T08:24:00 | MONITORING (NATIONAL AGENCY POLICY) | ESTUARINE WATER | 0103 | Hg Filtered | < | 0.01 | ug/l | 0.01
http://environment.data.gov.uk/water-quality/data/measurement/NE-1766979-9853 | NE-45401356 | RIVER TEES AT DABHOLME GUT CONFLUENCE | 2025-01-15T08:24:00 | MONITORING (NATIONAL AGENCY POLICY) | ESTUARINE WATER | 9853 | Nitrate Filt |  | 0.934 | mg/l | 0.934
http://environment.data.gov.uk/water-quality/data/measurement/NE-1766979-9856 | NE-45401356 | RIVER TEES AT DABHOLME GUT CONFLUENCE | 2025-01-15T08:24:00 | MONITORING (NATIONAL AGENCY POLICY) | ESTUARINE WATER | 9856 | OrthophsFilt |  | 0.042 | mg/l | 0.042 | determinand.prefLabel | Number of Samples
http://environment.data.gov.uk/water-quality/data/measurement/NE-1766979-7342 | NE-45401356 | RIVER TEES AT DABHOLME GUT CONFLUENCE | 2025-01-15T08:24:00 | MONITORING (NATIONAL AGENCY POLICY) | ESTUARINE WATER | 7342 | HTrlTW |  | 3.54 | hh.mm | 3.54 | CHLOROPHYLL | 9
http://environment.data.gov.uk/water-quality/data/measurement/NE-1766979-0006 | NE-45401356 | RIVER TEES AT DABHOLME GUT CONFLUENCE | 2025-01-15T08:24:00 | MONITORING (NATIONAL AGENCY POLICY) | ESTUARINE WATER | 0006 | Sample Depth |  | 0.2 | m | 0.2 | Cd Filtered | 9
http://environment.data.gov.uk/water-quality/data/measurement/NE-1766979-9943 | NE-45401356 | RIVER TEES AT DABHOLME GUT CONFLUENCE | 2025-01-15T08:24:00 | MONITORING (NATIONAL AGENCY POLICY) | ESTUARINE WATER | 9943 | N Oxid Filt |  | 0.94 | mg/l | 0.94 | TriBT Cation | 8
http://environment.data.gov.uk/water-quality/data/measurement/NE-1766979-9924 | NE-45401356 | RIVER TEES AT DABHOLME GUT CONFLUENCE | 2025-01-15T08:24:00 | MONITORING (NATIONAL AGENCY POLICY) | ESTUARINE WATER | 9924 | Oxygen Diss |  | 10.5 | mg/l | 10.5 | Turbdty in-s | 9
http://environment.data.gov.uk/water-quality/data/measurement/NE-1766979-9857 | NE-45401356 | RIVER TEES AT DABHOLME GUT CONFLUENCE | 2025-01-15T08:24:00 | MONITORING (NATIONAL AGENCY POLICY) | ESTUARINE WATER | 9857 | SiO2 Filt |  | 2.1 | mg/l | 2.1 | N Dis Inorg | 9
http://environment.data.gov.uk/water-quality/data/measurement/NE-1766979-0052 | NE-45401356 | RIVER TEES AT DABHOLME GUT CONFLUENCE | 2025-01-15T08:24:00 | MONITORING (NATIONAL AGENCY POLICY) | ESTUARINE WATER | 0052 | Pb Filtered |  | 1.4 | ug/l | 1.4 | Benzene | 9
http://environment.data.gov.uk/water-quality/data/measurement/NE-1766979-6020 | NE-45401356 | RIVER TEES AT DABHOLME GUT CONFLUENCE | 2025-01-15T08:24:00 | MONITORING (NATIONAL AGENCY POLICY) | ESTUARINE WATER | 6020 | NGR Northing |  | 524920 | ngr | 524920 | Chloroform | 9
http://environment.data.gov.uk/water-quality/data/measurement/NE-1766979-3272 | NE-45401356 | RIVER TEES AT DABHOLME GUT CONFLUENCE | 2025-01-15T08:24:00 | MONITORING (NATIONAL AGENCY POLICY) | ESTUARINE WATER | 3272 | 12-DCA | < | 0.1 | ug/l | 0.1 | Temp Water | 9
http://environment.data.gov.uk/water-quality/data/measurement/NE-1766979-4865 | NE-45401356 | RIVER TEES AT DABHOLME GUT CONFLUENCE | 2025-01-15T08:24:00 | MONITORING (NATIONAL AGENCY POLICY) | ESTUARINE WATER | 4865 | Vol Filtered |  | 530 | ml | 530 | Time Hi-Tide | 9
http://environment.data.gov.uk/water-quality/data/measurement/NE-1766979-6485 | NE-45401356 | RIVER TEES AT DABHOLME GUT CONFLUENCE | 2025-01-15T08:24:00 | MONITORING (NATIONAL AGENCY POLICY) | ESTUARINE WATER | 6485 | Nitrite Filt |  | 0.0063 | mg/l | 0.0063 | Water Depth | 9
http://environment.data.gov.uk/water-quality/data/measurement/NE-1766979-6019 | NE-45401356 | RIVER TEES AT DABHOLME GUT CONFLUENCE | 2025-01-15T08:24:00 | MONITORING (NATIONAL AGENCY POLICY) | ESTUARINE WATER | 6019 | NGR Easting |  | 454826 | ngr | 454826 | O Diss %sat | 9
http://environment.data.gov.uk/water-quality/data/measurement/NE-1766979-9993 | NE-45401356 | RIVER TEES AT DABHOLME GUT CONFLUENCE | 2025-01-15T08:24:00 | MONITORING (NATIONAL AGENCY POLICY) | ESTUARINE WATER | 9993 | NH3 filt N |  | 0.16 | mg/l | 0.16 | Hg Filtered | 9
http://environment.data.gov.uk/water-quality/data/measurement/NE-1766979-3410 | NE-45401356 | RIVER TEES AT DABHOLME GUT CONFLUENCE | 2025-01-15T08:24:00 | MONITORING (NATIONAL AGENCY POLICY) | ESTUARINE WATER | 3410 | Ni- Filtered |  | 0.78 | ug/l | 0.78 | Nitrate Filt | 9
http://environment.data.gov.uk/water-quality/data/measurement/NE-1766979-7608 | NE-45401356 | RIVER TEES AT DABHOLME GUT CONFLUENCE | 2025-01-15T08:24:00 | MONITORING (NATIONAL AGENCY POLICY) | ESTUARINE WATER | 7608 | SALinsitu |  | 20.46 | ppt | 20.46 | OrthophsFilt | 9
http://environment.data.gov.uk/water-quality/data/measurement/NE-1769571-6020 | NE-45401356 | RIVER TEES AT DABHOLME GUT CONFLUENCE | 2025-02-13T12:25:00 | MONITORING (NATIONAL AGENCY POLICY) | ESTUARINE WATER | 6020 | NGR Northing |  | 524865 | ngr | 524865 | HTrlTW | 9
http://environment.data.gov.uk/water-quality/data/measurement/NE-1769571-9943 | NE-45401356 | RIVER TEES AT DABHOLME GUT CONFLUENCE | 2025-02-13T12:25:00 | MONITORING (NATIONAL AGENCY POLICY) | ESTUARINE WATER | 9943 | N Oxid Filt |  | 1.3 | mg/l | 1.3 | Sample Depth | 9
http://environment.data.gov.uk/water-quality/data/measurement/NE-1769571-7342 | NE-45401356 | RIVER TEES AT DABHOLME GUT CONFLUENCE | 2025-02-13T12:25:00 | MONITORING (NATIONAL AGENCY POLICY) | ESTUARINE WATER | 7342 | HTrlTW |  | 8.08 | hh.mm | 8.08 | N Oxid Filt | 9
http://environment.data.gov.uk/water-quality/data/measurement/NE-1769571-3428 | NE-45401356 | RIVER TEES AT DABHOLME GUT CONFLUENCE | 2025-02-13T12:25:00 | MONITORING (NATIONAL AGENCY POLICY) | ESTUARINE WATER | 3428 | Water Depth |  | 12.99 | m | 12.99 | Oxygen Diss | 9
http://environment.data.gov.uk/water-quality/data/measurement/NE-1769571-9856 | NE-45401356 | RIVER TEES AT DABHOLME GUT CONFLUENCE | 2025-02-13T12:25:00 | MONITORING (NATIONAL AGENCY POLICY) | ESTUARINE WATER | 9856 | OrthophsFilt |  | 0.084 | mg/l | 0.084 | SiO2 Filt | 9
http://environment.data.gov.uk/water-quality/data/measurement/NE-1769571-3781 | NE-45401356 | RIVER TEES AT DABHOLME GUT CONFLUENCE | 2025-02-13T12:25:00 | MONITORING (NATIONAL AGENCY POLICY) | ESTUARINE WATER | 3781 | Benzene | < | 0.1 | ug/l | 0.1 | Pb Filtered | 9
http://environment.data.gov.uk/water-quality/data/measurement/NE-1769571-0103 | NE-45401356 | RIVER TEES AT DABHOLME GUT CONFLUENCE | 2025-02-13T12:25:00 | MONITORING (NATIONAL AGENCY POLICY) | ESTUARINE WATER | 0103 | Hg Filtered | < | 0.01 | ug/l | 0.01 | NGR Northing | 9
http://environment.data.gov.uk/water-quality/data/measurement/NE-1769571-0004 | NE-45401356 | RIVER TEES AT DABHOLME GUT CONFLUENCE | 2025-02-13T12:25:00 | MONITORING (NATIONAL AGENCY POLICY) | ESTUARINE WATER | 0004 | Time Hi-Tide |  | 16.24 | hh.mm | 16.24 | 12-DCA | 9
http://environment.data.gov.uk/water-quality/data/measurement/NE-1769571-3976 | NE-45401356 | RIVER TEES AT DABHOLME GUT CONFLUENCE | 2025-02-13T12:25:00 | MONITORING (NATIONAL AGENCY POLICY) | ESTUARINE WATER | 3976 | Turbdty in-s |  | 8.3 | ftu | 8.3 | Vol Filtered | 9
http://environment.data.gov.uk/water-quality/data/measurement/NE-1769571-4925 | NE-45401356 | RIVER TEES AT DABHOLME GUT CONFLUENCE | 2025-02-13T12:25:00 | MONITORING (NATIONAL AGENCY POLICY) | ESTUARINE WATER | 4925 | N Dis Inorg |  | 1.54 | mg/l | 1.54 | Nitrite Filt | 9
http://environment.data.gov.uk/water-quality/data/measurement/NE-1769571-0052 | NE-45401356 | RIVER TEES AT DABHOLME GUT CONFLUENCE | 2025-02-13T12:25:00 | MONITORING (NATIONAL AGENCY POLICY) | ESTUARINE WATER | 0052 | Pb Filtered |  | 0.19 | ug/l | 0.19 | NGR Easting | 9
http://environment.data.gov.uk/water-quality/data/measurement/NE-1769571-3272 | NE-45401356 | RIVER TEES AT DABHOLME GUT CONFLUENCE | 2025-02-13T12:25:00 | MONITORING (NATIONAL AGENCY POLICY) | ESTUARINE WATER | 3272 | 12-DCA | < | 0.1 | ug/l | 0.1 | NH3 filt N | 9
http://environment.data.gov.uk/water-quality/data/measurement/NE-1769571-0006 | NE-45401356 | RIVER TEES AT DABHOLME GUT CONFLUENCE | 2025-02-13T12:25:00 | MONITORING (NATIONAL AGENCY POLICY) | ESTUARINE WATER | 0006 | Sample Depth |  | 0.2 | m | 0.2 | Ni- Filtered | 9
http://environment.data.gov.uk/water-quality/data/measurement/NE-1769571-9857 | NE-45401356 | RIVER TEES AT DABHOLME GUT CONFLUENCE | 2025-02-13T12:25:00 | MONITORING (NATIONAL AGENCY POLICY) | ESTUARINE WATER | 9857 | SiO2 Filt |  | 1.7 | mg/l | 1.7 | SALinsitu | 9
http://environment.data.gov.uk/water-quality/data/measurement/NE-1769571-6019 | NE-45401356 | RIVER TEES AT DABHOLME GUT CONFLUENCE | 2025-02-13T12:25:00 | MONITORING (NATIONAL AGENCY POLICY) | ESTUARINE WATER | 6019 | NGR Easting |  | 454784 | ngr | 454784 | 0
http://environment.data.gov.uk/water-quality/data/measurement/NE-1769571-6485 | NE-45401356 | RIVER TEES AT DABHOLME GUT CONFLUENCE | 2025-02-13T12:25:00 | MONITORING (NATIONAL AGENCY POLICY) | ESTUARINE WATER | 6485 | Nitrite Filt |  | 0.037 | mg/l | 0.037
http://environment.data.gov.uk/water-quality/data/measurement/NE-1769571-9924 | NE-45401356 | RIVER TEES AT DABHOLME GUT CONFLUENCE | 2025-02-13T12:25:00 | MONITORING (NATIONAL AGENCY POLICY) | ESTUARINE WATER | 9924 | Oxygen Diss |  | 10.2 | mg/l | 10.2
http://environment.data.gov.uk/water-quality/data/measurement/NE-1769571-8944 | NE-45401356 | RIVER TEES AT DABHOLME GUT CONFLUENCE | 2025-02-13T12:25:00 | MONITORING (NATIONAL AGENCY POLICY) | ESTUARINE WATER | 8944 | TriBT Cation | < | 0.0002 | ug/l | 0.0002
http://environment.data.gov.uk/water-quality/data/measurement/NE-1769571-3373 | NE-45401356 | RIVER TEES AT DABHOLME GUT CONFLUENCE | 2025-02-13T12:25:00 | MONITORING (NATIONAL AGENCY POLICY) | ESTUARINE WATER | 3373 | Chloroform | < | 0.1 | ug/l | 0.1
http://environment.data.gov.uk/water-quality/data/measurement/NE-1769571-7608 | NE-45401356 | RIVER TEES AT DABHOLME GUT CONFLUENCE | 2025-02-13T12:25:00 | MONITORING (NATIONAL AGENCY POLICY) | ESTUARINE WATER | 7608 | SALinsitu |  | 26.5 | ppt | 26.5
http://environment.data.gov.uk/water-quality/data/measurement/NE-1769571-7887 | NE-45401356 | RIVER TEES AT DABHOLME GUT CONFLUENCE | 2025-02-13T12:25:00 | MONITORING (NATIONAL AGENCY POLICY) | ESTUARINE WATER | 7887 | CHLOROPHYLL |  | 1 | ug/l | 1
http://environment.data.gov.uk/water-quality/data/measurement/NE-1769571-9901 | NE-45401356 | RIVER TEES AT DABHOLME GUT CONFLUENCE | 2025-02-13T12:25:00 | MONITORING (NATIONAL AGENCY POLICY) | ESTUARINE WATER | 9901 | O Diss %sat |  | 95.5 | % | 95.5
http://environment.data.gov.uk/water-quality/data/measurement/NE-1769571-0106 | NE-45401356 | RIVER TEES AT DABHOLME GUT CONFLUENCE | 2025-02-13T12:25:00 | MONITORING (NATIONAL AGENCY POLICY) | ESTUARINE WATER | 0106 | Cd Filtered | < | 0.03 | ug/l | 0.03
http://environment.data.gov.uk/water-quality/data/measurement/NE-1769571-9993 | NE-45401356 | RIVER TEES AT DABHOLME GUT CONFLUENCE | 2025-02-13T12:25:00 | MONITORING (NATIONAL AGENCY POLICY) | ESTUARINE WATER | 9993 | NH3 filt N |  | 0.24 | mg/l | 0.24
http://environment.data.gov.uk/water-quality/data/measurement/NE-1769571-3410 | NE-45401356 | RIVER TEES AT DABHOLME GUT CONFLUENCE | 2025-02-13T12:25:00 | MONITORING (NATIONAL AGENCY POLICY) | ESTUARINE WATER | 3410 | Ni- Filtered |  | 0.53 | ug/l | 0.53
http://environment.data.gov.uk/water-quality/data/measurement/NE-1769571-0076 | NE-45401356 | RIVER TEES AT DABHOLME GUT CONFLUENCE | 2025-02-13T12:25:00 | MONITORING (NATIONAL AGENCY POLICY) | ESTUARINE WATER | 0076 | Temp Water |  | 5.6 | cel | 5.6
http://environment.data.gov.uk/water-quality/data/measurement/NE-1769571-4865 | NE-45401356 | RIVER TEES AT DABHOLME GUT CONFLUENCE | 2025-02-13T12:25:00 | MONITORING (NATIONAL AGENCY POLICY) | ESTUARINE WATER | 4865 | Vol Filtered |  | 770 | ml | 770
http://environment.data.gov.uk/water-quality/data/measurement/NE-1769571-9853 | NE-45401356 | RIVER TEES AT DABHOLME GUT CONFLUENCE | 2025-02-13T12:25:00 | MONITORING (NATIONAL AGENCY POLICY) | ESTUARINE WATER | 9853 | Nitrate Filt |  | 1.26 | mg/l | 1.26
http://environment.data.gov.uk/water-quality/data/measurement/NE-1771148-0052 | NE-45401356 | RIVER TEES AT DABHOLME GUT CONFLUENCE | 2025-03-07T11:35:00 | MONITORING (NATIONAL AGENCY POLICY) | ESTUARINE WATER | 0052 | Pb Filtered |  | 0.84 | ug/l | 0.84
http://environment.data.gov.uk/water-quality/data/measurement/NE-1771148-0103 | NE-45401356 | RIVER TEES AT DABHOLME GUT CONFLUENCE | 2025-03-07T11:35:00 | MONITORING (NATIONAL AGENCY POLICY) | ESTUARINE WATER | 0103 | Hg Filtered | < | 0.01 | ug/l | 0.01
http://environment.data.gov.uk/water-quality/data/measurement/NE-1771148-9993 | NE-45401356 | RIVER TEES AT DABHOLME GUT CONFLUENCE | 2025-03-07T11:35:00 | MONITORING (NATIONAL AGENCY POLICY) | ESTUARINE WATER | 9993 | NH3 filt N |  | 1.7 | mg/l | 1.7
http://environment.data.gov.uk/water-quality/data/measurement/NE-1771148-9901 | NE-45401356 | RIVER TEES AT DABHOLME GUT CONFLUENCE | 2025-03-07T11:35:00 | MONITORING (NATIONAL AGENCY POLICY) | ESTUARINE WATER | 9901 | O Diss %sat |  | 96.5 | % | 96.5
http://environment.data.gov.uk/water-quality/data/measurement/NE-1771148-7887 | NE-45401356 | RIVER TEES AT DABHOLME GUT CONFLUENCE | 2025-03-07T11:35:00 | MONITORING (NATIONAL AGENCY POLICY) | ESTUARINE WATER | 7887 | CHLOROPHYLL |  | 0.68 | ug/l | 0.68
http://environment.data.gov.uk/water-quality/data/measurement/NE-1771148-0106 | NE-45401356 | RIVER TEES AT DABHOLME GUT CONFLUENCE | 2025-03-07T11:35:00 | MONITORING (NATIONAL AGENCY POLICY) | ESTUARINE WATER | 0106 | Cd Filtered | < | 0.03 | ug/l | 0.03
http://environment.data.gov.uk/water-quality/data/measurement/NE-1771148-3976 | NE-45401356 | RIVER TEES AT DABHOLME GUT CONFLUENCE | 2025-03-07T11:35:00 | MONITORING (NATIONAL AGENCY POLICY) | ESTUARINE WATER | 3976 | Turbdty in-s |  | 3.2 | ftu | 3.2
http://environment.data.gov.uk/water-quality/data/measurement/NE-1771148-4925 | NE-45401356 | RIVER TEES AT DABHOLME GUT CONFLUENCE | 2025-03-07T11:35:00 | MONITORING (NATIONAL AGENCY POLICY) | ESTUARINE WATER | 4925 | N Dis Inorg |  | 10.1 | mg/l | 10.1
http://environment.data.gov.uk/water-quality/data/measurement/NE-1771148-3781 | NE-45401356 | RIVER TEES AT DABHOLME GUT CONFLUENCE | 2025-03-07T11:35:00 | MONITORING (NATIONAL AGENCY POLICY) | ESTUARINE WATER | 3781 | Benzene | < | 0.1 | ug/l | 0.1
http://environment.data.gov.uk/water-quality/data/measurement/NE-1771148-9853 | NE-45401356 | RIVER TEES AT DABHOLME GUT CONFLUENCE | 2025-03-07T11:35:00 | MONITORING (NATIONAL AGENCY POLICY) | ESTUARINE WATER | 9853 | Nitrate Filt |  | 7.72 | mg/l | 7.72
http://environment.data.gov.uk/water-quality/data/measurement/NE-1771148-3373 | NE-45401356 | RIVER TEES AT DABHOLME GUT CONFLUENCE | 2025-03-07T11:35:00 | MONITORING (NATIONAL AGENCY POLICY) | ESTUARINE WATER | 3373 | Chloroform |  | 0.7 | ug/l | 0.7
http://environment.data.gov.uk/water-quality/data/measurement/NE-1771148-0076 | NE-45401356 | RIVER TEES AT DABHOLME GUT CONFLUENCE | 2025-03-07T11:35:00 | MONITORING (NATIONAL AGENCY POLICY) | ESTUARINE WATER | 0076 | Temp Water |  | 7.4 | cel | 7.4
http://environment.data.gov.uk/water-quality/data/measurement/NE-1771148-9924 | NE-45401356 | RIVER TEES AT DABHOLME GUT CONFLUENCE | 2025-03-07T11:35:00 | MONITORING (NATIONAL AGENCY POLICY) | ESTUARINE WATER | 9924 | Oxygen Diss |  | 9.56 | mg/l | 9.56
http://environment.data.gov.uk/water-quality/data/measurement/NE-1771148-9943 | NE-45401356 | RIVER TEES AT DABHOLME GUT CONFLUENCE | 2025-03-07T11:35:00 | MONITORING (NATIONAL AGENCY POLICY) | ESTUARINE WATER | 9943 | N Oxid Filt |  | 8.4 | mg/l | 8.4
http://environment.data.gov.uk/water-quality/data/measurement/NE-1771148-9856 | NE-45401356 | RIVER TEES AT DABHOLME GUT CONFLUENCE | 2025-03-07T11:35:00 | MONITORING (NATIONAL AGENCY POLICY) | ESTUARINE WATER | 9856 | OrthophsFilt |  | 1.5 | mg/l | 1.5
http://environment.data.gov.uk/water-quality/data/measurement/NE-1771148-0004 | NE-45401356 | RIVER TEES AT DABHOLME GUT CONFLUENCE | 2025-03-07T11:35:00 | MONITORING (NATIONAL AGENCY POLICY) | ESTUARINE WATER | 0004 | Time Hi-Tide |  | 9.02 | hh.mm | 9.02
http://environment.data.gov.uk/water-quality/data/measurement/NE-1771148-9857 | NE-45401356 | RIVER TEES AT DABHOLME GUT CONFLUENCE | 2025-03-07T11:35:00 | MONITORING (NATIONAL AGENCY POLICY) | ESTUARINE WATER | 9857 | SiO2 Filt |  | 3.7 | mg/l | 3.7
http://environment.data.gov.uk/water-quality/data/measurement/NE-1771148-3428 | NE-45401356 | RIVER TEES AT DABHOLME GUT CONFLUENCE | 2025-03-07T11:35:00 | MONITORING (NATIONAL AGENCY POLICY) | ESTUARINE WATER | 3428 | Water Depth |  | 13.4 | m | 13.4
http://environment.data.gov.uk/water-quality/data/measurement/NE-1771148-0006 | NE-45401356 | RIVER TEES AT DABHOLME GUT CONFLUENCE | 2025-03-07T11:35:00 | MONITORING (NATIONAL AGENCY POLICY) | ESTUARINE WATER | 0006 | Sample Depth |  | 0.2 | m | 0.2
http://environment.data.gov.uk/water-quality/data/measurement/NE-1771148-3410 | NE-45401356 | RIVER TEES AT DABHOLME GUT CONFLUENCE | 2025-03-07T11:35:00 | MONITORING (NATIONAL AGENCY POLICY) | ESTUARINE WATER | 3410 | Ni- Filtered |  | 1.9 | ug/l | 1.9
http://environment.data.gov.uk/water-quality/data/measurement/NE-1771148-7342 | NE-45401356 | RIVER TEES AT DABHOLME GUT CONFLUENCE | 2025-03-07T11:35:00 | MONITORING (NATIONAL AGENCY POLICY) | ESTUARINE WATER | 7342 | HTrlTW |  | 2.33 | hh.mm | 2.33
http://environment.data.gov.uk/water-quality/data/measurement/NE-1771148-3272 | NE-45401356 | RIVER TEES AT DABHOLME GUT CONFLUENCE | 2025-03-07T11:35:00 | MONITORING (NATIONAL AGENCY POLICY) | ESTUARINE WATER | 3272 | 12-DCA | < | 0.1 | ug/l | 0.1
http://environment.data.gov.uk/water-quality/data/measurement/NE-1771148-7608 | NE-45401356 | RIVER TEES AT DABHOLME GUT CONFLUENCE | 2025-03-07T11:35:00 | MONITORING (NATIONAL AGENCY POLICY) | ESTUARINE WATER | 7608 | SALinsitu |  | 30.6 | ppt | 30.6
http://environment.data.gov.uk/water-quality/data/measurement/NE-1771148-6019 | NE-45401356 | RIVER TEES AT DABHOLME GUT CONFLUENCE | 2025-03-07T11:35:00 | MONITORING (NATIONAL AGENCY POLICY) | ESTUARINE WATER | 6019 | NGR Easting |  | 454798 | ngr | 454798
http://environment.data.gov.uk/water-quality/data/measurement/NE-1771148-8944 | NE-45401356 | RIVER TEES AT DABHOLME GUT CONFLUENCE | 2025-03-07T11:35:00 | MONITORING (NATIONAL AGENCY POLICY) | ESTUARINE WATER | 8944 | TriBT Cation | < | 0.0002 | ug/l | 0.0002
http://environment.data.gov.uk/water-quality/data/measurement/NE-1771148-6020 | NE-45401356 | RIVER TEES AT DABHOLME GUT CONFLUENCE | 2025-03-07T11:35:00 | MONITORING (NATIONAL AGENCY POLICY) | ESTUARINE WATER | 6020 | NGR Northing |  | 524863 | ngr | 524863
http://environment.data.gov.uk/water-quality/data/measurement/NE-1771148-4865 | NE-45401356 | RIVER TEES AT DABHOLME GUT CONFLUENCE | 2025-03-07T11:35:00 | MONITORING (NATIONAL AGENCY POLICY) | ESTUARINE WATER | 4865 | Vol Filtered |  | 750 | ml | 750
http://environment.data.gov.uk/water-quality/data/measurement/NE-1771148-6485 | NE-45401356 | RIVER TEES AT DABHOLME GUT CONFLUENCE | 2025-03-07T11:35:00 | MONITORING (NATIONAL AGENCY POLICY) | ESTUARINE WATER | 6485 | Nitrite Filt |  | 0.68 | mg/l | 0.68
http://environment.data.gov.uk/water-quality/data/measurement/NE-1772977-9901 | NE-45401356 | RIVER TEES AT DABHOLME GUT CONFLUENCE | 2025-04-02T11:44:00 | MONITORING (NATIONAL AGENCY POLICY) | ESTUARINE WATER | 9901 | O Diss %sat |  | 94.2 | % | 94.2
http://environment.data.gov.uk/water-quality/data/measurement/NE-1772977-7887 | NE-45401356 | RIVER TEES AT DABHOLME GUT CONFLUENCE | 2025-04-02T11:44:00 | MONITORING (NATIONAL AGENCY POLICY) | ESTUARINE WATER | 7887 | CHLOROPHYLL |  | 2.2 | ug/l | 2.2
http://environment.data.gov.uk/water-quality/data/measurement/NE-1772977-0106 | NE-45401356 | RIVER TEES AT DABHOLME GUT CONFLUENCE | 2025-04-02T11:44:00 | MONITORING (NATIONAL AGENCY POLICY) | ESTUARINE WATER | 0106 | Cd Filtered | < | 0.03 | ug/l | 0.03
http://environment.data.gov.uk/water-quality/data/measurement/NE-1772977-8944 | NE-45401356 | RIVER TEES AT DABHOLME GUT CONFLUENCE | 2025-04-02T11:44:00 | MONITORING (NATIONAL AGENCY POLICY) | ESTUARINE WATER | 8944 | TriBT Cation | < | 0.0002 | ug/l | 0.0002
http://environment.data.gov.uk/water-quality/data/measurement/NE-1772977-3976 | NE-45401356 | RIVER TEES AT DABHOLME GUT CONFLUENCE | 2025-04-02T11:44:00 | MONITORING (NATIONAL AGENCY POLICY) | ESTUARINE WATER | 3976 | Turbdty in-s |  | 5.3 | ftu | 5.3
http://environment.data.gov.uk/water-quality/data/measurement/NE-1772977-4925 | NE-45401356 | RIVER TEES AT DABHOLME GUT CONFLUENCE | 2025-04-02T11:44:00 | MONITORING (NATIONAL AGENCY POLICY) | ESTUARINE WATER | 4925 | N Dis Inorg |  | 8.2 | mg/l | 8.2
http://environment.data.gov.uk/water-quality/data/measurement/NE-1772977-3781 | NE-45401356 | RIVER TEES AT DABHOLME GUT CONFLUENCE | 2025-04-02T11:44:00 | MONITORING (NATIONAL AGENCY POLICY) | ESTUARINE WATER | 3781 | Benzene | < | 0.1 | ug/l | 0.1
http://environment.data.gov.uk/water-quality/data/measurement/NE-1772977-9853 | NE-45401356 | RIVER TEES AT DABHOLME GUT CONFLUENCE | 2025-04-02T11:44:00 | MONITORING (NATIONAL AGENCY POLICY) | ESTUARINE WATER | 9853 | Nitrate Filt |  | 4.9 | mg/l | 4.9
http://environment.data.gov.uk/water-quality/data/measurement/NE-1772977-3373 | NE-45401356 | RIVER TEES AT DABHOLME GUT CONFLUENCE | 2025-04-02T11:44:00 | MONITORING (NATIONAL AGENCY POLICY) | ESTUARINE WATER | 3373 | Chloroform |  | 0.39 | ug/l | 0.39
http://environment.data.gov.uk/water-quality/data/measurement/NE-1772977-0076 | NE-45401356 | RIVER TEES AT DABHOLME GUT CONFLUENCE | 2025-04-02T11:44:00 | MONITORING (NATIONAL AGENCY POLICY) | ESTUARINE WATER | 0076 | Temp Water |  | 8.6 | cel | 8.6
http://environment.data.gov.uk/water-quality/data/measurement/NE-1772977-9924 | NE-45401356 | RIVER TEES AT DABHOLME GUT CONFLUENCE | 2025-04-02T11:44:00 | MONITORING (NATIONAL AGENCY POLICY) | ESTUARINE WATER | 9924 | Oxygen Diss |  | 9.09 | mg/l | 9.09
http://environment.data.gov.uk/water-quality/data/measurement/NE-1772977-9943 | NE-45401356 | RIVER TEES AT DABHOLME GUT CONFLUENCE | 2025-04-02T11:44:00 | MONITORING (NATIONAL AGENCY POLICY) | ESTUARINE WATER | 9943 | N Oxid Filt |  | 5 | mg/l | 5
http://environment.data.gov.uk/water-quality/data/measurement/NE-1772977-9856 | NE-45401356 | RIVER TEES AT DABHOLME GUT CONFLUENCE | 2025-04-02T11:44:00 | MONITORING (NATIONAL AGENCY POLICY) | ESTUARINE WATER | 9856 | OrthophsFilt |  | 0.98 | mg/l | 0.98
http://environment.data.gov.uk/water-quality/data/measurement/NE-1772977-0004 | NE-45401356 | RIVER TEES AT DABHOLME GUT CONFLUENCE | 2025-04-02T11:44:00 | MONITORING (NATIONAL AGENCY POLICY) | ESTUARINE WATER | 0004 | Time Hi-Tide |  | 8.04 | hh.mm | 8.04
http://environment.data.gov.uk/water-quality/data/measurement/NE-1772977-9857 | NE-45401356 | RIVER TEES AT DABHOLME GUT CONFLUENCE | 2025-04-02T11:44:00 | MONITORING (NATIONAL AGENCY POLICY) | ESTUARINE WATER | 9857 | SiO2 Filt |  | 2.1 | mg/l | 2.1
http://environment.data.gov.uk/water-quality/data/measurement/NE-1772977-3428 | NE-45401356 | RIVER TEES AT DABHOLME GUT CONFLUENCE | 2025-04-02T11:44:00 | MONITORING (NATIONAL AGENCY POLICY) | ESTUARINE WATER | 3428 | Water Depth |  | 12.04 | m | 12.04
http://environment.data.gov.uk/water-quality/data/measurement/NE-1772977-0006 | NE-45401356 | RIVER TEES AT DABHOLME GUT CONFLUENCE | 2025-04-02T11:44:00 | MONITORING (NATIONAL AGENCY POLICY) | ESTUARINE WATER | 0006 | Sample Depth |  | 0.2 | m | 0.2
http://environment.data.gov.uk/water-quality/data/measurement/NE-1772977-3410 | NE-45401356 | RIVER TEES AT DABHOLME GUT CONFLUENCE | 2025-04-02T11:44:00 | MONITORING (NATIONAL AGENCY POLICY) | ESTUARINE WATER | 3410 | Ni- Filtered |  | 1.6 | ug/l | 1.6
http://environment.data.gov.uk/water-quality/data/measurement/NE-1772977-7342 | NE-45401356 | RIVER TEES AT DABHOLME GUT CONFLUENCE | 2025-04-02T11:44:00 | MONITORING (NATIONAL AGENCY POLICY) | ESTUARINE WATER | 7342 | HTrlTW |  | 3.4 | hh.mm | 3.4
http://environment.data.gov.uk/water-quality/data/measurement/NE-1772977-3272 | NE-45401356 | RIVER TEES AT DABHOLME GUT CONFLUENCE | 2025-04-02T11:44:00 | MONITORING (NATIONAL AGENCY POLICY) | ESTUARINE WATER | 3272 | 12-DCA | < | 0.1 | ug/l | 0.1
http://environment.data.gov.uk/water-quality/data/measurement/NE-1772977-7608 | NE-45401356 | RIVER TEES AT DABHOLME GUT CONFLUENCE | 2025-04-02T11:44:00 | MONITORING (NATIONAL AGENCY POLICY) | ESTUARINE WATER | 7608 | SALinsitu |  | 30.43 | ppt | 30.43
http://environment.data.gov.uk/water-quality/data/measurement/NE-1772977-6019 | NE-45401356 | RIVER TEES AT DABHOLME GUT CONFLUENCE | 2025-04-02T11:44:00 | MONITORING (NATIONAL AGENCY POLICY) | ESTUARINE WATER | 6019 | NGR Easting |  | 454755 | ngr | 454755
http://environment.data.gov.uk/water-quality/data/measurement/NE-1772977-0052 | NE-45401356 | RIVER TEES AT DABHOLME GUT CONFLUENCE | 2025-04-02T11:44:00 | MONITORING (NATIONAL AGENCY POLICY) | ESTUARINE WATER | 0052 | Pb Filtered |  | 0.23 | ug/l | 0.23
http://environment.data.gov.uk/water-quality/data/measurement/NE-1772977-6485 | NE-45401356 | RIVER TEES AT DABHOLME GUT CONFLUENCE | 2025-04-02T11:44:00 | MONITORING (NATIONAL AGENCY POLICY) | ESTUARINE WATER | 6485 | Nitrite Filt |  | 0.1 | mg/l | 0.1
http://environment.data.gov.uk/water-quality/data/measurement/NE-1772977-9993 | NE-45401356 | RIVER TEES AT DABHOLME GUT CONFLUENCE | 2025-04-02T11:44:00 | MONITORING (NATIONAL AGENCY POLICY) | ESTUARINE WATER | 9993 | NH3 filt N |  | 3.2 | mg/l | 3.2
http://environment.data.gov.uk/water-quality/data/measurement/NE-1772977-0103 | NE-45401356 | RIVER TEES AT DABHOLME GUT CONFLUENCE | 2025-04-02T11:44:00 | MONITORING (NATIONAL AGENCY POLICY) | ESTUARINE WATER | 0103 | Hg Filtered | < | 0.01 | ug/l | 0.01
http://environment.data.gov.uk/water-quality/data/measurement/NE-1772977-6020 | NE-45401356 | RIVER TEES AT DABHOLME GUT CONFLUENCE | 2025-04-02T11:44:00 | MONITORING (NATIONAL AGENCY POLICY) | ESTUARINE WATER | 6020 | NGR Northing |  | 524903 | ngr | 524903
http://environment.data.gov.uk/water-quality/data/measurement/NE-1772977-4865 | NE-45401356 | RIVER TEES AT DABHOLME GUT CONFLUENCE | 2025-04-02T11:44:00 | MONITORING (NATIONAL AGENCY POLICY) | ESTUARINE WATER | 4865 | Vol Filtered |  | 1000 | ml | 1000
http://environment.data.gov.uk/water-quality/data/measurement/NE-1775707-9924 | NE-45401356 | RIVER TEES AT DABHOLME GUT CONFLUENCE | 2025-05-09T15:54:00 | MONITORING (NATIONAL AGENCY POLICY) | ESTUARINE WATER | 9924 | Oxygen Diss |  | 9.71 | mg/l | 9.71
http://environment.data.gov.uk/water-quality/data/measurement/NE-1775707-9943 | NE-45401356 | RIVER TEES AT DABHOLME GUT CONFLUENCE | 2025-05-09T15:54:00 | MONITORING (NATIONAL AGENCY POLICY) | ESTUARINE WATER | 9943 | N Oxid Filt |  | 9 | mg/l | 9
http://environment.data.gov.uk/water-quality/data/measurement/NE-1775707-9856 | NE-45401356 | RIVER TEES AT DABHOLME GUT CONFLUENCE | 2025-05-09T15:54:00 | MONITORING (NATIONAL AGENCY POLICY) | ESTUARINE WATER | 9856 | OrthophsFilt |  | 1.5 | mg/l | 1.5
http://environment.data.gov.uk/water-quality/data/measurement/NE-1775707-0004 | NE-45401356 | RIVER TEES AT DABHOLME GUT CONFLUENCE | 2025-05-09T15:54:00 | MONITORING (NATIONAL AGENCY POLICY) | ESTUARINE WATER | 0004 | Time Hi-Tide |  | 14.39 | hh.mm | 14.39
http://environment.data.gov.uk/water-quality/data/measurement/NE-1775707-9857 | NE-45401356 | RIVER TEES AT DABHOLME GUT CONFLUENCE | 2025-05-09T15:54:00 | MONITORING (NATIONAL AGENCY POLICY) | ESTUARINE WATER | 9857 | SiO2 Filt |  | 1.6 | mg/l | 1.6
http://environment.data.gov.uk/water-quality/data/measurement/NE-1775707-0006 | NE-45401356 | RIVER TEES AT DABHOLME GUT CONFLUENCE | 2025-05-09T15:54:00 | MONITORING (NATIONAL AGENCY POLICY) | ESTUARINE WATER | 0006 | Sample Depth |  | 0.2 | m | 0.2
http://environment.data.gov.uk/water-quality/data/measurement/NE-1775707-4865 | NE-45401356 | RIVER TEES AT DABHOLME GUT CONFLUENCE | 2025-05-09T15:54:00 | MONITORING (NATIONAL AGENCY POLICY) | ESTUARINE WATER | 4865 | Vol Filtered |  | 860 | ml | 860
http://environment.data.gov.uk/water-quality/data/measurement/NE-1775707-3781 | NE-45401356 | RIVER TEES AT DABHOLME GUT CONFLUENCE | 2025-05-09T15:54:00 | MONITORING (NATIONAL AGENCY POLICY) | ESTUARINE WATER | 3781 | Benzene | < | 0.1 | ug/l | 0.1
http://environment.data.gov.uk/water-quality/data/measurement/NE-1775707-3373 | NE-45401356 | RIVER TEES AT DABHOLME GUT CONFLUENCE | 2025-05-09T15:54:00 | MONITORING (NATIONAL AGENCY POLICY) | ESTUARINE WATER | 3373 | Chloroform |  | 0.79 | ug/l | 0.79
http://environment.data.gov.uk/water-quality/data/measurement/NE-1775707-4925 | NE-45401356 | RIVER TEES AT DABHOLME GUT CONFLUENCE | 2025-05-09T15:54:00 | MONITORING (NATIONAL AGENCY POLICY) | ESTUARINE WATER | 4925 | N Dis Inorg |  | 9.74 | mg/l | 9.74
http://environment.data.gov.uk/water-quality/data/measurement/NE-1775707-0052 | NE-45401356 | RIVER TEES AT DABHOLME GUT CONFLUENCE | 2025-05-09T15:54:00 | MONITORING (NATIONAL AGENCY POLICY) | ESTUARINE WATER | 0052 | Pb Filtered |  | 0.22 | ug/l | 0.22
http://environment.data.gov.uk/water-quality/data/measurement/NE-1775707-3410 | NE-45401356 | RIVER TEES AT DABHOLME GUT CONFLUENCE | 2025-05-09T15:54:00 | MONITORING (NATIONAL AGENCY POLICY) | ESTUARINE WATER | 3410 | Ni- Filtered |  | 2.1 | ug/l | 2.1
http://environment.data.gov.uk/water-quality/data/measurement/NE-1775707-3428 | NE-45401356 | RIVER TEES AT DABHOLME GUT CONFLUENCE | 2025-05-09T15:54:00 | MONITORING (NATIONAL AGENCY POLICY) | ESTUARINE WATER | 3428 | Water Depth |  | 13.98 | m | 13.98
http://environment.data.gov.uk/water-quality/data/measurement/NE-1775707-9993 | NE-45401356 | RIVER TEES AT DABHOLME GUT CONFLUENCE | 2025-05-09T15:54:00 | MONITORING (NATIONAL AGENCY POLICY) | ESTUARINE WATER | 9993 | NH3 filt N |  | 0.74 | mg/l | 0.74
http://environment.data.gov.uk/water-quality/data/measurement/NE-1775707-0103 | NE-45401356 | RIVER TEES AT DABHOLME GUT CONFLUENCE | 2025-05-09T15:54:00 | MONITORING (NATIONAL AGENCY POLICY) | ESTUARINE WATER | 0103 | Hg Filtered | < | 0.01 | ug/l | 0.01
http://environment.data.gov.uk/water-quality/data/measurement/NE-1775707-3976 | NE-45401356 | RIVER TEES AT DABHOLME GUT CONFLUENCE | 2025-05-09T15:54:00 | MONITORING (NATIONAL AGENCY POLICY) | ESTUARINE WATER | 3976 | Turbdty in-s |  | 3.2 | ftu | 3.2
http://environment.data.gov.uk/water-quality/data/measurement/NE-1775707-0076 | NE-45401356 | RIVER TEES AT DABHOLME GUT CONFLUENCE | 2025-05-09T15:54:00 | MONITORING (NATIONAL AGENCY POLICY) | ESTUARINE WATER | 0076 | Temp Water |  | 11.5 | cel | 11.5
http://environment.data.gov.uk/water-quality/data/measurement/NE-1775707-6020 | NE-45401356 | RIVER TEES AT DABHOLME GUT CONFLUENCE | 2025-05-09T15:54:00 | MONITORING (NATIONAL AGENCY POLICY) | ESTUARINE WATER | 6020 | NGR Northing |  | 524788 | ngr | 524788
http://environment.data.gov.uk/water-quality/data/measurement/NE-1775707-0106 | NE-45401356 | RIVER TEES AT DABHOLME GUT CONFLUENCE | 2025-05-09T15:54:00 | MONITORING (NATIONAL AGENCY POLICY) | ESTUARINE WATER | 0106 | Cd Filtered |  | 0.032 | ug/l | 0.032
http://environment.data.gov.uk/water-quality/data/measurement/NE-1775707-7342 | NE-45401356 | RIVER TEES AT DABHOLME GUT CONFLUENCE | 2025-05-09T15:54:00 | MONITORING (NATIONAL AGENCY POLICY) | ESTUARINE WATER | 7342 | HTrlTW |  | 1.15 | hh.mm | 1.15
http://environment.data.gov.uk/water-quality/data/measurement/NE-1775707-9901 | NE-45401356 | RIVER TEES AT DABHOLME GUT CONFLUENCE | 2025-05-09T15:54:00 | MONITORING (NATIONAL AGENCY POLICY) | ESTUARINE WATER | 9901 | O Diss %sat |  | 108.8 | % | 108.8
http://environment.data.gov.uk/water-quality/data/measurement/NE-1775707-7887 | NE-45401356 | RIVER TEES AT DABHOLME GUT CONFLUENCE | 2025-05-09T15:54:00 | MONITORING (NATIONAL AGENCY POLICY) | ESTUARINE WATER | 7887 | CHLOROPHYLL |  | 2.8 | ug/l | 2.8
http://environment.data.gov.uk/water-quality/data/measurement/NE-1775707-7608 | NE-45401356 | RIVER TEES AT DABHOLME GUT CONFLUENCE | 2025-05-09T15:54:00 | MONITORING (NATIONAL AGENCY POLICY) | ESTUARINE WATER | 7608 | SALinsitu |  | 32.4 | ppt | 32.4
http://environment.data.gov.uk/water-quality/data/measurement/NE-1775707-6019 | NE-45401356 | RIVER TEES AT DABHOLME GUT CONFLUENCE | 2025-05-09T15:54:00 | MONITORING (NATIONAL AGENCY POLICY) | ESTUARINE WATER | 6019 | NGR Easting |  | 454818 | ngr | 454818
http://environment.data.gov.uk/water-quality/data/measurement/NE-1775707-3272 | NE-45401356 | RIVER TEES AT DABHOLME GUT CONFLUENCE | 2025-05-09T15:54:00 | MONITORING (NATIONAL AGENCY POLICY) | ESTUARINE WATER | 3272 | 12-DCA | < | 0.1 | ug/l | 0.1
http://environment.data.gov.uk/water-quality/data/measurement/NE-1775707-6485 | NE-45401356 | RIVER TEES AT DABHOLME GUT CONFLUENCE | 2025-05-09T15:54:00 | MONITORING (NATIONAL AGENCY POLICY) | ESTUARINE WATER | 6485 | Nitrite Filt |  | 0.27 | mg/l | 0.27
http://environment.data.gov.uk/water-quality/data/measurement/NE-1775707-9853 | NE-45401356 | RIVER TEES AT DABHOLME GUT CONFLUENCE | 2025-05-09T15:54:00 | MONITORING (NATIONAL AGENCY POLICY) | ESTUARINE WATER | 9853 | Nitrate Filt |  | 8.73 | mg/l | 8.73
http://environment.data.gov.uk/water-quality/data/measurement/NE-1777766-3976 | NE-45401356 | RIVER TEES AT DABHOLME GUT CONFLUENCE | 2025-06-06T14:54:00 | MONITORING (NATIONAL AGENCY POLICY) | ESTUARINE WATER | 3976 | Turbdty in-s |  | 2.4 | ftu | 2.4
http://environment.data.gov.uk/water-quality/data/measurement/NE-1777766-4925 | NE-45401356 | RIVER TEES AT DABHOLME GUT CONFLUENCE | 2025-06-06T14:54:00 | MONITORING (NATIONAL AGENCY POLICY) | ESTUARINE WATER | 4925 | N Dis Inorg |  | 1.29 | mg/l | 1.29
http://environment.data.gov.uk/water-quality/data/measurement/NE-1777766-3781 | NE-45401356 | RIVER TEES AT DABHOLME GUT CONFLUENCE | 2025-06-06T14:54:00 | MONITORING (NATIONAL AGENCY POLICY) | ESTUARINE WATER | 3781 | Benzene | < | 0.1 | ug/l | 0.1
http://environment.data.gov.uk/water-quality/data/measurement/NE-1777766-9853 | NE-45401356 | RIVER TEES AT DABHOLME GUT CONFLUENCE | 2025-06-06T14:54:00 | MONITORING (NATIONAL AGENCY POLICY) | ESTUARINE WATER | 9853 | Nitrate Filt |  | 0.871 | mg/l | 0.871
http://environment.data.gov.uk/water-quality/data/measurement/NE-1777766-3373 | NE-45401356 | RIVER TEES AT DABHOLME GUT CONFLUENCE | 2025-06-06T14:54:00 | MONITORING (NATIONAL AGENCY POLICY) | ESTUARINE WATER | 3373 | Chloroform | < | 0.1 | ug/l | 0.1
http://environment.data.gov.uk/water-quality/data/measurement/NE-1777766-0076 | NE-45401356 | RIVER TEES AT DABHOLME GUT CONFLUENCE | 2025-06-06T14:54:00 | MONITORING (NATIONAL AGENCY POLICY) | ESTUARINE WATER | 0076 | Temp Water |  | 13.7 | cel | 13.7
http://environment.data.gov.uk/water-quality/data/measurement/NE-1777766-9924 | NE-45401356 | RIVER TEES AT DABHOLME GUT CONFLUENCE | 2025-06-06T14:54:00 | MONITORING (NATIONAL AGENCY POLICY) | ESTUARINE WATER | 9924 | Oxygen Diss |  | 8.46 | mg/l | 8.46
http://environment.data.gov.uk/water-quality/data/measurement/NE-1777766-9943 | NE-45401356 | RIVER TEES AT DABHOLME GUT CONFLUENCE | 2025-06-06T14:54:00 | MONITORING (NATIONAL AGENCY POLICY) | ESTUARINE WATER | 9943 | N Oxid Filt |  | 0.9 | mg/l | 0.9
http://environment.data.gov.uk/water-quality/data/measurement/NE-1777766-9856 | NE-45401356 | RIVER TEES AT DABHOLME GUT CONFLUENCE | 2025-06-06T14:54:00 | MONITORING (NATIONAL AGENCY POLICY) | ESTUARINE WATER | 9856 | OrthophsFilt |  | 0.2 | mg/l | 0.2
http://environment.data.gov.uk/water-quality/data/measurement/NE-1777766-0004 | NE-45401356 | RIVER TEES AT DABHOLME GUT CONFLUENCE | 2025-06-06T14:54:00 | MONITORING (NATIONAL AGENCY POLICY) | ESTUARINE WATER | 0004 | Time Hi-Tide |  | 13.03 | hh.mm | 13.03
http://environment.data.gov.uk/water-quality/data/measurement/NE-1777766-9857 | NE-45401356 | RIVER TEES AT DABHOLME GUT CONFLUENCE | 2025-06-06T14:54:00 | MONITORING (NATIONAL AGENCY POLICY) | ESTUARINE WATER | 9857 | SiO2 Filt |  | 0.39 | mg/l | 0.39
http://environment.data.gov.uk/water-quality/data/measurement/NE-1777766-3428 | NE-45401356 | RIVER TEES AT DABHOLME GUT CONFLUENCE | 2025-06-06T14:54:00 | MONITORING (NATIONAL AGENCY POLICY) | ESTUARINE WATER | 3428 | Water Depth |  | 10.42 | m | 10.42
http://environment.data.gov.uk/water-quality/data/measurement/NE-1777766-0006 | NE-45401356 | RIVER TEES AT DABHOLME GUT CONFLUENCE | 2025-06-06T14:54:00 | MONITORING (NATIONAL AGENCY POLICY) | ESTUARINE WATER | 0006 | Sample Depth |  | 0.2 | m | 0.2
http://environment.data.gov.uk/water-quality/data/measurement/NE-1777766-3410 | NE-45401356 | RIVER TEES AT DABHOLME GUT CONFLUENCE | 2025-06-06T14:54:00 | MONITORING (NATIONAL AGENCY POLICY) | ESTUARINE WATER | 3410 | Ni- Filtered |  | 0.49 | ug/l | 0.49
http://environment.data.gov.uk/water-quality/data/measurement/NE-1777766-3272 | NE-45401356 | RIVER TEES AT DABHOLME GUT CONFLUENCE | 2025-06-06T14:54:00 | MONITORING (NATIONAL AGENCY POLICY) | ESTUARINE WATER | 3272 | 12-DCA | < | 0.1 | ug/l | 0.1
http://environment.data.gov.uk/water-quality/data/measurement/NE-1777766-7887 | NE-45401356 | RIVER TEES AT DABHOLME GUT CONFLUENCE | 2025-06-06T14:54:00 | MONITORING (NATIONAL AGENCY POLICY) | ESTUARINE WATER | 7887 | CHLOROPHYLL | < | 0.5 | ug/l | 0.5
http://environment.data.gov.uk/water-quality/data/measurement/NE-1777766-6019 | NE-45401356 | RIVER TEES AT DABHOLME GUT CONFLUENCE | 2025-06-06T14:54:00 | MONITORING (NATIONAL AGENCY POLICY) | ESTUARINE WATER | 6019 | NGR Easting |  | 454812 | ngr | 454812
http://environment.data.gov.uk/water-quality/data/measurement/NE-1777766-8944 | NE-45401356 | RIVER TEES AT DABHOLME GUT CONFLUENCE | 2025-06-06T14:54:00 | MONITORING (NATIONAL AGENCY POLICY) | ESTUARINE WATER | 8944 | TriBT Cation |  | 5e-05 | ug/l | 5e-05
http://environment.data.gov.uk/water-quality/data/measurement/NE-1777766-6020 | NE-45401356 | RIVER TEES AT DABHOLME GUT CONFLUENCE | 2025-06-06T14:54:00 | MONITORING (NATIONAL AGENCY POLICY) | ESTUARINE WATER | 6020 | NGR Northing |  | 524896 | ngr | 524896
http://environment.data.gov.uk/water-quality/data/measurement/NE-1777766-4865 | NE-45401356 | RIVER TEES AT DABHOLME GUT CONFLUENCE | 2025-06-06T14:54:00 | MONITORING (NATIONAL AGENCY POLICY) | ESTUARINE WATER | 4865 | Vol Filtered |  | 1500 | ml | 1500
http://environment.data.gov.uk/water-quality/data/measurement/NE-1777766-6485 | NE-45401356 | RIVER TEES AT DABHOLME GUT CONFLUENCE | 2025-06-06T14:54:00 | MONITORING (NATIONAL AGENCY POLICY) | ESTUARINE WATER | 6485 | Nitrite Filt |  | 0.029 | mg/l | 0.029
http://environment.data.gov.uk/water-quality/data/measurement/NE-1777766-0103 | NE-45401356 | RIVER TEES AT DABHOLME GUT CONFLUENCE | 2025-06-06T14:54:00 | MONITORING (NATIONAL AGENCY POLICY) | ESTUARINE WATER | 0103 | Hg Filtered | < | 0.01 | ug/l | 0.01
http://environment.data.gov.uk/water-quality/data/measurement/NE-1777766-7608 | NE-45401356 | RIVER TEES AT DABHOLME GUT CONFLUENCE | 2025-06-06T14:54:00 | MONITORING (NATIONAL AGENCY POLICY) | ESTUARINE WATER | 7608 | SALinsitu |  | 31.11 | ppt | 31.11
http://environment.data.gov.uk/water-quality/data/measurement/NE-1777766-9993 | NE-45401356 | RIVER TEES AT DABHOLME GUT CONFLUENCE | 2025-06-06T14:54:00 | MONITORING (NATIONAL AGENCY POLICY) | ESTUARINE WATER | 9993 | NH3 filt N |  | 0.39 | mg/l | 0.39
http://environment.data.gov.uk/water-quality/data/measurement/NE-1777766-7342 | NE-45401356 | RIVER TEES AT DABHOLME GUT CONFLUENCE | 2025-06-06T14:54:00 | MONITORING (NATIONAL AGENCY POLICY) | ESTUARINE WATER | 7342 | HTrlTW |  | 1.51 | hh.mm | 1.51
http://environment.data.gov.uk/water-quality/data/measurement/NE-1777766-0106 | NE-45401356 | RIVER TEES AT DABHOLME GUT CONFLUENCE | 2025-06-06T14:54:00 | MONITORING (NATIONAL AGENCY POLICY) | ESTUARINE WATER | 0106 | Cd Filtered | < | 0.03 | ug/l | 0.03
http://environment.data.gov.uk/water-quality/data/measurement/NE-1777766-0052 | NE-45401356 | RIVER TEES AT DABHOLME GUT CONFLUENCE | 2025-06-06T14:54:00 | MONITORING (NATIONAL AGENCY POLICY) | ESTUARINE WATER | 0052 | Pb Filtered |  | 0.15 | ug/l | 0.15
http://environment.data.gov.uk/water-quality/data/measurement/NE-1777766-9901 | NE-45401356 | RIVER TEES AT DABHOLME GUT CONFLUENCE | 2025-06-06T14:54:00 | MONITORING (NATIONAL AGENCY POLICY) | ESTUARINE WATER | 9901 | O Diss %sat |  | 98.5 | % | 98.5
http://environment.data.gov.uk/water-quality/data/measurement/NE-1780155-9901 | NE-45401356 | RIVER TEES AT DABHOLME GUT CONFLUENCE | 2025-07-07T15:17:00 | MONITORING (NATIONAL AGENCY POLICY) | ESTUARINE WATER | 9901 | O Diss %sat |  | 103.1 | % | 103.1
http://environment.data.gov.uk/water-quality/data/measurement/NE-1780155-7887 | NE-45401356 | RIVER TEES AT DABHOLME GUT CONFLUENCE | 2025-07-07T15:17:00 | MONITORING (NATIONAL AGENCY POLICY) | ESTUARINE WATER | 7887 | CHLOROPHYLL |  | 2 | ug/l | 2
http://environment.data.gov.uk/water-quality/data/measurement/NE-1780155-0106 | NE-45401356 | RIVER TEES AT DABHOLME GUT CONFLUENCE | 2025-07-07T15:17:00 | MONITORING (NATIONAL AGENCY POLICY) | ESTUARINE WATER | 0106 | Cd Filtered | < | 0.03 | ug/l | 0.03
http://environment.data.gov.uk/water-quality/data/measurement/NE-1780155-9943 | NE-45401356 | RIVER TEES AT DABHOLME GUT CONFLUENCE | 2025-07-07T15:17:00 | MONITORING (NATIONAL AGENCY POLICY) | ESTUARINE WATER | 9943 | N Oxid Filt |  | 17 | mg/l | 17
http://environment.data.gov.uk/water-quality/data/measurement/NE-1780155-7608 | NE-45401356 | RIVER TEES AT DABHOLME GUT CONFLUENCE | 2025-07-07T15:17:00 | MONITORING (NATIONAL AGENCY POLICY) | ESTUARINE WATER | 7608 | SALinsitu |  | 32.38 | ppt | 32.38
http://environment.data.gov.uk/water-quality/data/measurement/NE-1780155-4925 | NE-45401356 | RIVER TEES AT DABHOLME GUT CONFLUENCE | 2025-07-07T15:17:00 | MONITORING (NATIONAL AGENCY POLICY) | ESTUARINE WATER | 4925 | N Dis Inorg |  | 22.8 | mg/l | 22.8
http://environment.data.gov.uk/water-quality/data/measurement/NE-1780155-3410 | NE-45401356 | RIVER TEES AT DABHOLME GUT CONFLUENCE | 2025-07-07T15:17:00 | MONITORING (NATIONAL AGENCY POLICY) | ESTUARINE WATER | 3410 | Ni- Filtered |  | 3.3 | ug/l | 3.3
http://environment.data.gov.uk/water-quality/data/measurement/NE-1780155-9993 | NE-45401356 | RIVER TEES AT DABHOLME GUT CONFLUENCE | 2025-07-07T15:17:00 | MONITORING (NATIONAL AGENCY POLICY) | ESTUARINE WATER | 9993 | NH3 filt N |  | 5.8 | mg/l | 5.8
http://environment.data.gov.uk/water-quality/data/measurement/NE-1780155-3373 | NE-45401356 | RIVER TEES AT DABHOLME GUT CONFLUENCE | 2025-07-07T15:17:00 | MONITORING (NATIONAL AGENCY POLICY) | ESTUARINE WATER | 3373 | Chloroform |  | 1.5 | ug/l | 1.5
http://environment.data.gov.uk/water-quality/data/measurement/NE-1780155-9924 | NE-45401356 | RIVER TEES AT DABHOLME GUT CONFLUENCE | 2025-07-07T15:17:00 | MONITORING (NATIONAL AGENCY POLICY) | ESTUARINE WATER | 9924 | Oxygen Diss |  | 8.53 | mg/l | 8.53
http://environment.data.gov.uk/water-quality/data/measurement/NE-1780155-7342 | NE-45401356 | RIVER TEES AT DABHOLME GUT CONFLUENCE | 2025-07-07T15:17:00 | MONITORING (NATIONAL AGENCY POLICY) | ESTUARINE WATER | 7342 | HTrlTW |  | 1.11 | hh.mm | 1.11
http://environment.data.gov.uk/water-quality/data/measurement/NE-1780155-3272 | NE-45401356 | RIVER TEES AT DABHOLME GUT CONFLUENCE | 2025-07-07T15:17:00 | MONITORING (NATIONAL AGENCY POLICY) | ESTUARINE WATER | 3272 | 12-DCA | < | 0.1 | ug/l | 0.1
http://environment.data.gov.uk/water-quality/data/measurement/NE-1780155-0103 | NE-45401356 | RIVER TEES AT DABHOLME GUT CONFLUENCE | 2025-07-07T15:17:00 | MONITORING (NATIONAL AGENCY POLICY) | ESTUARINE WATER | 0103 | Hg Filtered | < | 0.01 | ug/l | 0.01
http://environment.data.gov.uk/water-quality/data/measurement/NE-1780155-0052 | NE-45401356 | RIVER TEES AT DABHOLME GUT CONFLUENCE | 2025-07-07T15:17:00 | MONITORING (NATIONAL AGENCY POLICY) | ESTUARINE WATER | 0052 | Pb Filtered |  | 0.23 | ug/l | 0.23
http://environment.data.gov.uk/water-quality/data/measurement/NE-1780155-9856 | NE-45401356 | RIVER TEES AT DABHOLME GUT CONFLUENCE | 2025-07-07T15:17:00 | MONITORING (NATIONAL AGENCY POLICY) | ESTUARINE WATER | 9856 | OrthophsFilt |  | 4.4 | mg/l | 4.4
http://environment.data.gov.uk/water-quality/data/measurement/NE-1780155-4865 | NE-45401356 | RIVER TEES AT DABHOLME GUT CONFLUENCE | 2025-07-07T15:17:00 | MONITORING (NATIONAL AGENCY POLICY) | ESTUARINE WATER | 4865 | Vol Filtered |  | 420 | ml | 420
http://environment.data.gov.uk/water-quality/data/measurement/NE-1780155-0004 | NE-45401356 | RIVER TEES AT DABHOLME GUT CONFLUENCE | 2025-07-07T15:17:00 | MONITORING (NATIONAL AGENCY POLICY) | ESTUARINE WATER | 0004 | Time Hi-Tide |  | 14.06 | hh.mm | 14.06
http://environment.data.gov.uk/water-quality/data/measurement/NE-1780155-3976 | NE-45401356 | RIVER TEES AT DABHOLME GUT CONFLUENCE | 2025-07-07T15:17:00 | MONITORING (NATIONAL AGENCY POLICY) | ESTUARINE WATER | 3976 | Turbdty in-s |  | 4 | ftu | 4
http://environment.data.gov.uk/water-quality/data/measurement/NE-1780155-9853 | NE-45401356 | RIVER TEES AT DABHOLME GUT CONFLUENCE | 2025-07-07T15:17:00 | MONITORING (NATIONAL AGENCY POLICY) | ESTUARINE WATER | 9853 | Nitrate Filt |  | 16.5 | mg/l | 16.5
http://environment.data.gov.uk/water-quality/data/measurement/NE-1780155-8944 | NE-45401356 | RIVER TEES AT DABHOLME GUT CONFLUENCE | 2025-07-07T15:17:00 | MONITORING (NATIONAL AGENCY POLICY) | ESTUARINE WATER | 8944 | TriBT Cation |  | 0.00011 | ug/l | 0.00011
http://environment.data.gov.uk/water-quality/data/measurement/NE-1780155-6485 | NE-45401356 | RIVER TEES AT DABHOLME GUT CONFLUENCE | 2025-07-07T15:17:00 | MONITORING (NATIONAL AGENCY POLICY) | ESTUARINE WATER | 6485 | Nitrite Filt |  | 0.48 | mg/l | 0.48
http://environment.data.gov.uk/water-quality/data/measurement/NE-1780155-9857 | NE-45401356 | RIVER TEES AT DABHOLME GUT CONFLUENCE | 2025-07-07T15:17:00 | MONITORING (NATIONAL AGENCY POLICY) | ESTUARINE WATER | 9857 | SiO2 Filt |  | 4.7 | mg/l | 4.7
http://environment.data.gov.uk/water-quality/data/measurement/NE-1780155-0006 | NE-45401356 | RIVER TEES AT DABHOLME GUT CONFLUENCE | 2025-07-07T15:17:00 | MONITORING (NATIONAL AGENCY POLICY) | ESTUARINE WATER | 0006 | Sample Depth |  | 0.2 | m | 0.2
http://environment.data.gov.uk/water-quality/data/measurement/NE-1780155-3428 | NE-45401356 | RIVER TEES AT DABHOLME GUT CONFLUENCE | 2025-07-07T15:17:00 | MONITORING (NATIONAL AGENCY POLICY) | ESTUARINE WATER | 3428 | Water Depth |  | 9.89 | m | 9.89
http://environment.data.gov.uk/water-quality/data/measurement/NE-1780155-6020 | NE-45401356 | RIVER TEES AT DABHOLME GUT CONFLUENCE | 2025-07-07T15:17:00 | MONITORING (NATIONAL AGENCY POLICY) | ESTUARINE WATER | 6020 | NGR Northing |  | 524807 | ngr | 524807
http://environment.data.gov.uk/water-quality/data/measurement/NE-1780155-6019 | NE-45401356 | RIVER TEES AT DABHOLME GUT CONFLUENCE | 2025-07-07T15:17:00 | MONITORING (NATIONAL AGENCY POLICY) | ESTUARINE WATER | 6019 | NGR Easting |  | 454833 | ngr | 454833
http://environment.data.gov.uk/water-quality/data/measurement/NE-1780155-3781 | NE-45401356 | RIVER TEES AT DABHOLME GUT CONFLUENCE | 2025-07-07T15:17:00 | MONITORING (NATIONAL AGENCY POLICY) | ESTUARINE WATER | 3781 | Benzene | < | 0.1 | ug/l | 0.1
http://environment.data.gov.uk/water-quality/data/measurement/NE-1780155-0076 | NE-45401356 | RIVER TEES AT DABHOLME GUT CONFLUENCE | 2025-07-07T15:17:00 | MONITORING (NATIONAL AGENCY POLICY) | ESTUARINE WATER | 0076 | Temp Water |  | 15.1 | cel | 15.1
http://environment.data.gov.uk/water-quality/data/measurement/NE-1782813-9993 | NE-45401356 | RIVER TEES AT DABHOLME GUT CONFLUENCE | 2025-08-07T16:51:00 | MONITORING (NATIONAL AGENCY POLICY) | ESTUARINE WATER | 9993 | NH3 filt N |  | 0.12 | mg/l | 0.12
http://environment.data.gov.uk/water-quality/data/measurement/NE-1782813-7608 | NE-45401356 | RIVER TEES AT DABHOLME GUT CONFLUENCE | 2025-08-07T16:51:00 | MONITORING (NATIONAL AGENCY POLICY) | ESTUARINE WATER | 7608 | SALinsitu |  | 33.25 | ppt | 33.25
http://environment.data.gov.uk/water-quality/data/measurement/NE-1782813-6019 | NE-45401356 | RIVER TEES AT DABHOLME GUT CONFLUENCE | 2025-08-07T16:51:00 | MONITORING (NATIONAL AGENCY POLICY) | ESTUARINE WATER | 6019 | NGR Easting |  | 454812 | ngr | 454812
http://environment.data.gov.uk/water-quality/data/measurement/NE-1782813-9901 | NE-45401356 | RIVER TEES AT DABHOLME GUT CONFLUENCE | 2025-08-07T16:51:00 | MONITORING (NATIONAL AGENCY POLICY) | ESTUARINE WATER | 9901 | O Diss %sat |  | 93 | % | 93
http://environment.data.gov.uk/water-quality/data/measurement/NE-1782813-0106 | NE-45401356 | RIVER TEES AT DABHOLME GUT CONFLUENCE | 2025-08-07T16:51:00 | MONITORING (NATIONAL AGENCY POLICY) | ESTUARINE WATER | 0106 | Cd Filtered | < | 0.03 | ug/l | 0.03
http://environment.data.gov.uk/water-quality/data/measurement/NE-1782813-6020 | NE-45401356 | RIVER TEES AT DABHOLME GUT CONFLUENCE | 2025-08-07T16:51:00 | MONITORING (NATIONAL AGENCY POLICY) | ESTUARINE WATER | 6020 | NGR Northing |  | 524847 | ngr | 524847
http://environment.data.gov.uk/water-quality/data/measurement/NE-1782813-4865 | NE-45401356 | RIVER TEES AT DABHOLME GUT CONFLUENCE | 2025-08-07T16:51:00 | MONITORING (NATIONAL AGENCY POLICY) | ESTUARINE WATER | 4865 | Vol Filtered |  | 1600 | ml | 1600
http://environment.data.gov.uk/water-quality/data/measurement/NE-1782813-6485 | NE-45401356 | RIVER TEES AT DABHOLME GUT CONFLUENCE | 2025-08-07T16:51:00 | MONITORING (NATIONAL AGENCY POLICY) | ESTUARINE WATER | 6485 | Nitrite Filt |  | 0.0055 | mg/l | 0.0055
http://environment.data.gov.uk/water-quality/data/measurement/NE-1782813-3976 | NE-45401356 | RIVER TEES AT DABHOLME GUT CONFLUENCE | 2025-08-07T16:51:00 | MONITORING (NATIONAL AGENCY POLICY) | ESTUARINE WATER | 3976 | Turbdty in-s |  | 4 | ftu | 4
http://environment.data.gov.uk/water-quality/data/measurement/NE-1782813-3781 | NE-45401356 | RIVER TEES AT DABHOLME GUT CONFLUENCE | 2025-08-07T16:51:00 | MONITORING (NATIONAL AGENCY POLICY) | ESTUARINE WATER | 3781 | Benzene | < | 0.1 | ug/l | 0.1
http://environment.data.gov.uk/water-quality/data/measurement/NE-1782813-9853 | NE-45401356 | RIVER TEES AT DABHOLME GUT CONFLUENCE | 2025-08-07T16:51:00 | MONITORING (NATIONAL AGENCY POLICY) | ESTUARINE WATER | 9853 | Nitrate Filt |  | 0.145 | mg/l | 0.145
http://environment.data.gov.uk/water-quality/data/measurement/NE-1782813-3373 | NE-45401356 | RIVER TEES AT DABHOLME GUT CONFLUENCE | 2025-08-07T16:51:00 | MONITORING (NATIONAL AGENCY POLICY) | ESTUARINE WATER | 3373 | Chloroform | < | 0.1 | ug/l | 0.1
http://environment.data.gov.uk/water-quality/data/measurement/NE-1782813-0076 | NE-45401356 | RIVER TEES AT DABHOLME GUT CONFLUENCE | 2025-08-07T16:51:00 | MONITORING (NATIONAL AGENCY POLICY) | ESTUARINE WATER | 0076 | Temp Water |  | 15.9 | cel | 15.9
http://environment.data.gov.uk/water-quality/data/measurement/NE-1782813-9924 | NE-45401356 | RIVER TEES AT DABHOLME GUT CONFLUENCE | 2025-08-07T16:51:00 | MONITORING (NATIONAL AGENCY POLICY) | ESTUARINE WATER | 9924 | Oxygen Diss |  | 7.53 | mg/l | 7.53
http://environment.data.gov.uk/water-quality/data/measurement/NE-1782813-9943 | NE-45401356 | RIVER TEES AT DABHOLME GUT CONFLUENCE | 2025-08-07T16:51:00 | MONITORING (NATIONAL AGENCY POLICY) | ESTUARINE WATER | 9943 | N Oxid Filt |  | 0.15 | mg/l | 0.15
http://environment.data.gov.uk/water-quality/data/measurement/NE-1782813-9856 | NE-45401356 | RIVER TEES AT DABHOLME GUT CONFLUENCE | 2025-08-07T16:51:00 | MONITORING (NATIONAL AGENCY POLICY) | ESTUARINE WATER | 9856 | OrthophsFilt |  | 0.023 | mg/l | 0.023
http://environment.data.gov.uk/water-quality/data/measurement/NE-1782813-0004 | NE-45401356 | RIVER TEES AT DABHOLME GUT CONFLUENCE | 2025-08-07T16:51:00 | MONITORING (NATIONAL AGENCY POLICY) | ESTUARINE WATER | 0004 | Time Hi-Tide |  | 15.3 | hh.mm | 15.3
http://environment.data.gov.uk/water-quality/data/measurement/NE-1782813-0052 | NE-45401356 | RIVER TEES AT DABHOLME GUT CONFLUENCE | 2025-08-07T16:51:00 | MONITORING (NATIONAL AGENCY POLICY) | ESTUARINE WATER | 0052 | Pb Filtered |  | 0.16 | ug/l | 0.16
http://environment.data.gov.uk/water-quality/data/measurement/NE-1782813-3410 | NE-45401356 | RIVER TEES AT DABHOLME GUT CONFLUENCE | 2025-08-07T16:51:00 | MONITORING (NATIONAL AGENCY POLICY) | ESTUARINE WATER | 3410 | Ni- Filtered | < | 0.3 | ug/l | 0.3
http://environment.data.gov.uk/water-quality/data/measurement/NE-1782813-7342 | NE-45401356 | RIVER TEES AT DABHOLME GUT CONFLUENCE | 2025-08-07T16:51:00 | MONITORING (NATIONAL AGENCY POLICY) | ESTUARINE WATER | 7342 | HTrlTW |  | 1.21 | hh.mm | 1.21
http://environment.data.gov.uk/water-quality/data/measurement/NE-1782813-0006 | NE-45401356 | RIVER TEES AT DABHOLME GUT CONFLUENCE | 2025-08-07T16:51:00 | MONITORING (NATIONAL AGENCY POLICY) | ESTUARINE WATER | 0006 | Sample Depth |  | 0.2 | m | 0.2
http://environment.data.gov.uk/water-quality/data/measurement/NE-1782813-3428 | NE-45401356 | RIVER TEES AT DABHOLME GUT CONFLUENCE | 2025-08-07T16:51:00 | MONITORING (NATIONAL AGENCY POLICY) | ESTUARINE WATER | 3428 | Water Depth |  | 9.84 | m | 9.84
http://environment.data.gov.uk/water-quality/data/measurement/NE-1782813-8944 | NE-45401356 | RIVER TEES AT DABHOLME GUT CONFLUENCE | 2025-08-07T16:51:00 | MONITORING (NATIONAL AGENCY POLICY) | ESTUARINE WATER | 8944 | TriBT Cation |  | 7e-05 | ug/l | 7e-05
http://environment.data.gov.uk/water-quality/data/measurement/NE-1782813-3272 | NE-45401356 | RIVER TEES AT DABHOLME GUT CONFLUENCE | 2025-08-07T16:51:00 | MONITORING (NATIONAL AGENCY POLICY) | ESTUARINE WATER | 3272 | 12-DCA | < | 0.1 | ug/l | 0.1
http://environment.data.gov.uk/water-quality/data/measurement/NE-1782813-4925 | NE-45401356 | RIVER TEES AT DABHOLME GUT CONFLUENCE | 2025-08-07T16:51:00 | MONITORING (NATIONAL AGENCY POLICY) | ESTUARINE WATER | 4925 | N Dis Inorg |  | 0.27 | mg/l | 0.27
http://environment.data.gov.uk/water-quality/data/measurement/NE-1782813-0103 | NE-45401356 | RIVER TEES AT DABHOLME GUT CONFLUENCE | 2025-08-07T16:51:00 | MONITORING (NATIONAL AGENCY POLICY) | ESTUARINE WATER | 0103 | Hg Filtered | < | 0.01 | ug/l | 0.01
http://environment.data.gov.uk/water-quality/data/measurement/NE-1782813-9857 | NE-45401356 | RIVER TEES AT DABHOLME GUT CONFLUENCE | 2025-08-07T16:51:00 | MONITORING (NATIONAL AGENCY POLICY) | ESTUARINE WATER | 9857 | SiO2 Filt | < | 0.2 | mg/l | 0.2
http://environment.data.gov.uk/water-quality/data/measurement/NE-1782813-7887 | NE-45401356 | RIVER TEES AT DABHOLME GUT CONFLUENCE | 2025-08-07T16:51:00 | MONITORING (NATIONAL AGENCY POLICY) | ESTUARINE WATER | 7887 | CHLOROPHYLL |  | 0.94 | ug/l | 0.94
http://environment.data.gov.uk/water-quality/data/measurement/NE-1785181-7342 | NE-45401356 | RIVER TEES AT DABHOLME GUT CONFLUENCE | 2025-09-07T08:27:00 | MONITORING (NATIONAL AGENCY POLICY) | ESTUARINE WATER | 7342 | HTrlTW |  | 3.32 | hh.mm | 3.32
http://environment.data.gov.uk/water-quality/data/measurement/NE-1785181-0052 | NE-45401356 | RIVER TEES AT DABHOLME GUT CONFLUENCE | 2025-09-07T08:27:00 | MONITORING (NATIONAL AGENCY POLICY) | ESTUARINE WATER | 0052 | Pb Filtered |  | 0.16 | ug/l | 0.16
http://environment.data.gov.uk/water-quality/data/measurement/NE-1785181-0103 | NE-45401356 | RIVER TEES AT DABHOLME GUT CONFLUENCE | 2025-09-07T08:27:00 | MONITORING (NATIONAL AGENCY POLICY) | ESTUARINE WATER | 0103 | Hg Filtered | < | 0.01 | ug/l | 0.01
http://environment.data.gov.uk/water-quality/data/measurement/NE-1785181-9993 | NE-45401356 | RIVER TEES AT DABHOLME GUT CONFLUENCE | 2025-09-07T08:27:00 | MONITORING (NATIONAL AGENCY POLICY) | ESTUARINE WATER | 9993 | NH3 filt N |  | 0.4 | mg/l | 0.4
http://environment.data.gov.uk/water-quality/data/measurement/NE-1785181-7608 | NE-45401356 | RIVER TEES AT DABHOLME GUT CONFLUENCE | 2025-09-07T08:27:00 | MONITORING (NATIONAL AGENCY POLICY) | ESTUARINE WATER | 7608 | SALinsitu |  | 33.18 | ppt | 33.18
http://environment.data.gov.uk/water-quality/data/measurement/NE-1785181-6019 | NE-45401356 | RIVER TEES AT DABHOLME GUT CONFLUENCE | 2025-09-07T08:27:00 | MONITORING (NATIONAL AGENCY POLICY) | ESTUARINE WATER | 6019 | NGR Easting |  | 454818 | ngr | 454818
http://environment.data.gov.uk/water-quality/data/measurement/NE-1785181-9901 | NE-45401356 | RIVER TEES AT DABHOLME GUT CONFLUENCE | 2025-09-07T08:27:00 | MONITORING (NATIONAL AGENCY POLICY) | ESTUARINE WATER | 9901 | O Diss %sat |  | 82.2 | % | 82.2
http://environment.data.gov.uk/water-quality/data/measurement/NE-1785181-0106 | NE-45401356 | RIVER TEES AT DABHOLME GUT CONFLUENCE | 2025-09-07T08:27:00 | MONITORING (NATIONAL AGENCY POLICY) | ESTUARINE WATER | 0106 | Cd Filtered | < | 0.03 | ug/l | 0.03
http://environment.data.gov.uk/water-quality/data/measurement/NE-1785181-6020 | NE-45401356 | RIVER TEES AT DABHOLME GUT CONFLUENCE | 2025-09-07T08:27:00 | MONITORING (NATIONAL AGENCY POLICY) | ESTUARINE WATER | 6020 | NGR Northing |  | 524853 | ngr | 524853
http://environment.data.gov.uk/water-quality/data/measurement/NE-1785181-6485 | NE-45401356 | RIVER TEES AT DABHOLME GUT CONFLUENCE | 2025-09-07T08:27:00 | MONITORING (NATIONAL AGENCY POLICY) | ESTUARINE WATER | 6485 | Nitrite Filt |  | 0.046 | mg/l | 0.046
http://environment.data.gov.uk/water-quality/data/measurement/NE-1785181-3976 | NE-45401356 | RIVER TEES AT DABHOLME GUT CONFLUENCE | 2025-09-07T08:27:00 | MONITORING (NATIONAL AGENCY POLICY) | ESTUARINE WATER | 3976 | Turbdty in-s |  | 4.3 | ftu | 4.3
http://environment.data.gov.uk/water-quality/data/measurement/NE-1785181-4925 | NE-45401356 | RIVER TEES AT DABHOLME GUT CONFLUENCE | 2025-09-07T08:27:00 | MONITORING (NATIONAL AGENCY POLICY) | ESTUARINE WATER | 4925 | N Dis Inorg |  | 1.37 | mg/l | 1.37
http://environment.data.gov.uk/water-quality/data/measurement/NE-1785181-3781 | NE-45401356 | RIVER TEES AT DABHOLME GUT CONFLUENCE | 2025-09-07T08:27:00 | MONITORING (NATIONAL AGENCY POLICY) | ESTUARINE WATER | 3781 | Benzene | < | 0.1 | ug/l | 0.1
http://environment.data.gov.uk/water-quality/data/measurement/NE-1785181-9853 | NE-45401356 | RIVER TEES AT DABHOLME GUT CONFLUENCE | 2025-09-07T08:27:00 | MONITORING (NATIONAL AGENCY POLICY) | ESTUARINE WATER | 9853 | Nitrate Filt |  | 0.924 | mg/l | 0.924
http://environment.data.gov.uk/water-quality/data/measurement/NE-1785181-3373 | NE-45401356 | RIVER TEES AT DABHOLME GUT CONFLUENCE | 2025-09-07T08:27:00 | MONITORING (NATIONAL AGENCY POLICY) | ESTUARINE WATER | 3373 | Chloroform | < | 0.1 | ug/l | 0.1
http://environment.data.gov.uk/water-quality/data/measurement/NE-1785181-0076 | NE-45401356 | RIVER TEES AT DABHOLME GUT CONFLUENCE | 2025-09-07T08:27:00 | MONITORING (NATIONAL AGENCY POLICY) | ESTUARINE WATER | 0076 | Temp Water |  | 14.1 | cel | 14.1
http://environment.data.gov.uk/water-quality/data/measurement/NE-1785181-9924 | NE-45401356 | RIVER TEES AT DABHOLME GUT CONFLUENCE | 2025-09-07T08:27:00 | MONITORING (NATIONAL AGENCY POLICY) | ESTUARINE WATER | 9924 | Oxygen Diss |  | 6.91 | mg/l | 6.91
http://environment.data.gov.uk/water-quality/data/measurement/NE-1785181-9943 | NE-45401356 | RIVER TEES AT DABHOLME GUT CONFLUENCE | 2025-09-07T08:27:00 | MONITORING (NATIONAL AGENCY POLICY) | ESTUARINE WATER | 9943 | N Oxid Filt |  | 0.97 | mg/l | 0.97
http://environment.data.gov.uk/water-quality/data/measurement/NE-1785181-9856 | NE-45401356 | RIVER TEES AT DABHOLME GUT CONFLUENCE | 2025-09-07T08:27:00 | MONITORING (NATIONAL AGENCY POLICY) | ESTUARINE WATER | 9856 | OrthophsFilt |  | 0.17 | mg/l | 0.17
http://environment.data.gov.uk/water-quality/data/measurement/NE-1785181-0004 | NE-45401356 | RIVER TEES AT DABHOLME GUT CONFLUENCE | 2025-09-07T08:27:00 | MONITORING (NATIONAL AGENCY POLICY) | ESTUARINE WATER | 0004 | Time Hi-Tide |  | 4.55 | hh.mm | 4.55
http://environment.data.gov.uk/water-quality/data/measurement/NE-1785181-9857 | NE-45401356 | RIVER TEES AT DABHOLME GUT CONFLUENCE | 2025-09-07T08:27:00 | MONITORING (NATIONAL AGENCY POLICY) | ESTUARINE WATER | 9857 | SiO2 Filt |  | 0.4 | mg/l | 0.4
http://environment.data.gov.uk/water-quality/data/measurement/NE-1785181-3428 | NE-45401356 | RIVER TEES AT DABHOLME GUT CONFLUENCE | 2025-09-07T08:27:00 | MONITORING (NATIONAL AGENCY POLICY) | ESTUARINE WATER | 3428 | Water Depth |  | 7.24 | m | 7.24
http://environment.data.gov.uk/water-quality/data/measurement/NE-1785181-0006 | NE-45401356 | RIVER TEES AT DABHOLME GUT CONFLUENCE | 2025-09-07T08:27:00 | MONITORING (NATIONAL AGENCY POLICY) | ESTUARINE WATER | 0006 | Sample Depth |  | 0.2 | m | 0.2
http://environment.data.gov.uk/water-quality/data/measurement/NE-1785181-3410 | NE-45401356 | RIVER TEES AT DABHOLME GUT CONFLUENCE | 2025-09-07T08:27:00 | MONITORING (NATIONAL AGENCY POLICY) | ESTUARINE WATER | 3410 | Ni- Filtered |  | 0.52 | ug/l | 0.52
http://environment.data.gov.uk/water-quality/data/measurement/NE-1785181-3272 | NE-45401356 | RIVER TEES AT DABHOLME GUT CONFLUENCE | 2025-09-07T08:27:00 | MONITORING (NATIONAL AGENCY POLICY) | ESTUARINE WATER | 3272 | 12-DCA | < | 0.1 | ug/l | 0.1
http://environment.data.gov.uk/water-quality/data/measurement/NE-1785181-7887 | NE-45401356 | RIVER TEES AT DABHOLME GUT CONFLUENCE | 2025-09-07T08:27:00 | MONITORING (NATIONAL AGENCY POLICY) | ESTUARINE WATER | 7887 | CHLOROPHYLL |  | 2.7 | ug/l | 2.7
http://environment.data.gov.uk/water-quality/data/measurement/NE-1785181-8944 | NE-45401356 | RIVER TEES AT DABHOLME GUT CONFLUENCE | 2025-09-07T08:27:00 | MONITORING (NATIONAL AGENCY POLICY) | ESTUARINE WATER | 8944 | TriBT Cation |  | 6e-05 | ug/l | 6e-05
http://environment.data.gov.uk/water-quality/data/measurement/NE-1785181-4865 | NE-45401356 | RIVER TEES AT DABHOLME GUT CONFLUENCE | 2025-09-07T08:27:00 | MONITORING (NATIONAL AGENCY POLICY) | ESTUARINE WATER | 4865 | Vol Filtered |  | 380 | ml | 380
Note on L1: [Threaded comment] Your version of Excel allows you to read this threaded comment; however, any edits to it will get removed if the file is opened in a newer version of Excel. Learn more: https://go.microsoft.com/fwlink/?linkid=870924 Comment: 50 % of LOD is only used at the modelling stage (or for other reporting streams like PI). The guidance (online and LIT 13134) states that less than values should be taken at face value during screening.

## Risk Assessment
[12 empty] | Test 1 |  | Test 2
[14 empty] | Freshwater Test 2 |  | Freshwater Test 3 |  | Freshwater Test 4 |  | Max RC from Tests 3&4 |  | Max from screening tests | MAX AA From SWPRA | Significant Load Assessment | Result | Limit (ug/l)
Substance | BAT-AEL | Significant Load | AA EQS (ug/l) | MAC EQS (ug/l) | Name in STRF | STRF availbable? Placeholder formula of waterfilter | STRF (% remaining) | Name in Dataset | BC Available | AA BC | MAC BC | AA EQS Rcmax | MAC EQS max | AA EQS Rcmax | MAC EQS max | AA EQS Rcmax | MAC EQS max | AA EQS Rcmax | MAC EQS max | MAC | AA | MAC | AA | SL RC Max
Aclonifen | 0 | 0 | 0.012 | 0.012 | Aclonifen | no | 1 |  | no | 0.006 | 0.006 | 0.012 | 0.012 | 0.91286 | 0.91286 | 2.2822 | 2.2822 | 11.4108 | 11.4108 | 2.2822 | 2.2822 | 2.2822 | 2.2822 | No Slignificant Load Limit | Use limit from SWPRA or seek modelling | 2.2822
Alachlor | 0 | 0 | 0.3 | 0.7 | Alachlor | yes | 0.75 | Alachlor | no | 0.15 | 0.35 | 0.4 | 0.93333 | 30.4288 | 71.0005 | 76.072 | 177.5013 | 380.36 | 887.5067 | 76.072 | 76.072 | 76.072 | 76.072 | No Slignificant Load Limit | Use limit from SWPRA or seek modelling | 76.072
Anthracene | 0 | 1 | 0.1 | 0.1 | Anthracene | yes | 0.88 |  | no | 0.05 | 0.05 | 0.11364 | 0.11364 | 8.6445 | 8.6445 | 21.6114 | 21.6114 | 108.0568 | 108.0568 | 21.6114 | 21.6114 | 21.6114 | 21.6114 | 25.9444 | Use limit from SWPRA or seek modelling | 21.6114
Atrazine | 0 | 0 | 0.6 | 2 | Atrazine | yes | 0.002 |  | no | 0.3 | 1 | 300 | 1000 | 22821.6 | 76072 | 57054 | 190180 | 285270 | 950900 | 57054 | 57054 | 57054 | 76072 | No Slignificant Load Limit | Use limit from SWPRA or seek modelling | 76072
Benzene | 0 | 0 | 8 | 50 | Benzene | yes | 0 | Benzene | yes | 0.1 | 0.1 | No limit due to STRF | No limit due to STRF | No limit due to STRF | No limit due to STRF | No limit due to STRF | No limit due to STRF | No limit due to STRF | No limit due to STRF | 0 | 0 | 0 | No limit due to STRF | No Slignificant Load Limit | Use limit from SWPRA or seek modelling | 0
Benzo(a)-pyrene (BaP) (see PAHs below for AA and biota EQS) | 0 | 0 | Not applicable | 0.027 | Benzo(a)pyrene | yes | 1 | Benzo(a)Pyrene | no | Not applicable | 0.0135 | Not applicable | 0.027 | Not applicable | 2.0539 | Not applicable | 5.1349 | Not applicable | 25.6743 | 25.6743 | 5.1349 | 25.6743 | 5.1349 | No Slignificant Load Limit | Use limit from SWPRA or seek modelling | 5.1349
Benzo(b)-fluor-anthene (see PAHs below for AA and biota EQS) | 0 | 0 | Not applicable | 0.017 | Benzo(b)fluoranthene | no | 1 | Benzo(b)Fluoranthene | no | Not applicable | 0.0085 | Not applicable | 0.017 | Not applicable | 1.2932 | Not applicable | 3.2331 | Not applicable | 16.1653 | 16.1653 | 3.2331 | 16.1653 | 3.2331 | No Slignificant Load Limit | Use limit from SWPRA or seek modelling | 3.2331
Benzo(k)-fluor-anthene (see PAHs below for AA and biota EQS) | 0 | 0 | Not applicable | 0.017 | Benzo(k)fluoranthene | no | 1 | Benzo(k)Fluoranthene | no | Not applicable | 0.0085 | Not applicable | 0.017 | Not applicable | 1.2932 | Not applicable | 3.2331 | Not applicable | 16.1653 | 16.1653 | 3.2331 | 16.1653 | 3.2331 | No Slignificant Load Limit | Use limit from SWPRA or seek modelling | 3.2331
Benzo(g,h,i)-perylene (see PAHs below for AA and biota EQS) | 0 | 0 | Not applicable | 0.00082 | Benzo(g,h,i)perylene | yes | 0.61 | Benzo(g,h,i)Perylene | no | Not applicable | 0.00041 | Not applicable | 0.0013443 | Not applicable | 0.10226 | Not applicable | 0.25565 | Not applicable | 1.2783 | 1.2783 | 0.25565 | 1.2783 | 0.25565 | No Slignificant Load Limit | Use limit from SWPRA or seek modelling | 0.25565
Bifenox (Methyl 5-(2,4-dichlorophenoxy)-2-nitrobenzoate) | 0 | 0 | 0.0012 | 0.004 | Bifenox (Methyl 5-(2,4-dichlorophenoxy)-2-nitrobenzoate) | no | 1 |  | no | 0.0006 | 0.002 | 0.0012 | 0.004 | 0.091286 | 0.30429 | 0.22822 | 0.76072 | 1.1411 | 3.8036 | 0.22822 | 0.22822 | 0.22822 | 0.30429 | No Slignificant Load Limit | Use limit from SWPRA or seek modelling | 0.30429
Brominated diphenylether (total PBDE or congener numbers 28, 47, 99, 100, 153 and 154) | 0 | 1 | Not applicable | 0.014 | Brominated diphenylethers (BDE) - penta-, octa- and deca- | yes | 0.46 |  | no | Not applicable | 0.007 | Not applicable | 0.030435 | Not applicable | 2.3152 | Not applicable | 5.7881 | Not applicable | 28.9404 | 28.9404 | 5.7881 | 28.9404 | 5.7881 | 49.6327 | Use limit from SWPRA or seek modelling | 5.7881
Cadmium and its compounds (dissolved) | 100 | 5 | 0.2 | Not applicable | Cadmium (total) | yes | 0.37 | Cd Filtered | yes | 0.030222 | Not applicable | 0.54054 | Not applicable | 41.12 | Not applicable | 102.8 | Not applicable | 872.6578 | Not applicable | 102.8 | 102.8 | 102.8 | 102.8 | 308.5277 | Comply with BAT | 100
Carbon tetrachloride | 0 | 0 | 12 | Not applicable | Carbon tetrachloride (tetrachloromethane) | yes | 0.05 |  | no | 6 | Not applicable | 240 | Not applicable | 18257.28 | Not applicable | 45643.2 | Not applicable | 228216 | Not applicable | 45643.2 | 45643.2 | 45643.2 | 45643.2 | No Slignificant Load Limit | Use limit from SWPRA or seek modelling | 45643.2
Chlorfenvinphos | 0 | 0 | 0.1 | 0.3 | Chlorfenvinphos | yes | 0.1 |  | no | 0.05 | 0.15 | 1 | 3 | 76.072 | 228.216 | 190.18 | 570.54 | 950.9 | 2852.7 | 190.18 | 190.18 | 190.18 | 228.216 | No Slignificant Load Limit | Use limit from SWPRA or seek modelling | 228.216
C10-13 chloroalkanes | 0 | 1 | 0.4 | 1.4 | Short chain (C10-13) chlorinated paraffins (SCCPs) | yes | 0.07 |  | no | 0.2 | 0.7 | 5.7143 | 20 | 434.6971 | 1521.44 | 1086.7429 | 3803.6 | 5433.7143 | 19018 | 1086.7429 | 1086.7429 | 1086.7429 | 1521.44 | 326.1579 | Use limit from SWPRA or seek modelling | 326.1579
Chlorpyrifos (chlorpyrifos-ethyl) | 0 | 0 | 0.03 | 0.1 | Chlorpyrifos (chlorpyrifos-ethyl) | no | 1 |  | no | 0.015 | 0.05 | 0.03 | 0.1 | 2.2822 | 7.6072 | 5.7054 | 19.018 | 28.527 | 95.09 | 5.7054 | 5.7054 | 5.7054 | 7.6072 | No Slignificant Load Limit | Use limit from SWPRA or seek modelling | 7.6072
Cybutryne | 0 | 0 | 0.0025 | 0.016 | Cybutryne | no | 1 |  | no | 0.00125 | 0.008 | 0.0025 | 0.016 | 0.19018 | 1.2172 | 0.47545 | 3.0429 | 2.3773 | 15.2144 | 0.47545 | 0.47545 | 0.47545 | 1.2172 | No Slignificant Load Limit | Use limit from SWPRA or seek modelling | 1.2172
Cyclodiene pesticides (total aldrin, dieldrin, endrin and isodrin) | 0 | 0 | 0.005 | Not applicable | Cyclodiene pesticides (total aldrin, dieldrin, endrin and isodrin) | no | 1 |  | no | 0.0025 | Not applicable | 0.005 | Not applicable | 0.38036 | Not applicable | 0.9509 | Not applicable | 4.7545 | Not applicable | 0.9509 | 0.9509 | 0.9509 | 0.9509 | No Slignificant Load Limit | Use limit from SWPRA or seek modelling | 0.9509
Cypermethrin | 0 | 0 | 8e-06 | 6e-05 | Cypermethrin | yes | 0.02 |  | no | 4e-06 | 3e-05 | 0.0004 | 0.003 | 0.030429 | 0.22822 | 0.076072 | 0.57054 | 0.38036 | 2.8527 | 0.076072 | 0.076072 | 0.076072 | 0.22822 | No Slignificant Load Limit | Use limit from SWPRA or seek modelling | 0.22822
DDT (total) | 0 | 0 | 0.025 | Not applicable | Dichlorodiphenyltrichloroethane (DDT) - all isomers | yes | 0.0005 |  | no | 0.0125 | Not applicable | 50 | Not applicable | 3803.6 | Not applicable | 9509 | Not applicable | 47545 | Not applicable | 9509 | 9509 | 9509 | 9509 | No Slignificant Load Limit | Use limit from SWPRA or seek modelling | 9509
Para-para-DDT | 0 | 0 | 0.01 | Not applicable | Para-para-DDT | no | 1 |  | no | 0.005 | Not applicable | 0.01 | Not applicable | 0.76072 | Not applicable | 1.9018 | Not applicable | 9.509 | Not applicable | 1.9018 | 1.9018 | 1.9018 | 1.9018 | No Slignificant Load Limit | Use limit from SWPRA or seek modelling | 1.9018
1,2-dichloro-ethane | 0 | 0 | 10 | Not applicable | Ethylene dichloride (1,2-dichloroethane) | yes | 0.6596 |  | no | 5 | Not applicable | 15.1607 | Not applicable | 1153.305 | Not applicable | 2883.2626 | Not applicable | 14416.3129 | Not applicable | 2883.2626 | 2883.2626 | 2883.2626 | 2883.2626 | No Slignificant Load Limit | Use limit from SWPRA or seek modelling | 2883.2626
Dichloro-methane | 0 | 0 | 20 | Not applicable | Methylene chloride (dichloromethane) | yes | 0.055 |  | no | 10 | Not applicable | 363.6364 | Not applicable | 27662.5455 | Not applicable | 69156.3636 | Not applicable | 345781.8182 | Not applicable | 69156.3636 | 69156.3636 | 69156.3636 | 69156.3636 | No Slignificant Load Limit | Use limit from SWPRA or seek modelling | 69156.3636
Dichlorvos | 0 | 0 | 6e-05 | 7e-05 | Dichlorvos | yes | 0.1003 |  | no | 3e-05 | 3.5e-05 | 0.00059821 | 0.00069791 | 0.045507 | 0.053091 | 0.11377 | 0.13273 | 0.56883 | 0.66364 | 0.11377 | 0.11377 | 0.11377 | 0.11377 | No Slignificant Load Limit | Use limit from SWPRA or seek modelling | 0.11377
Dicofol | 0 | 0 | 3.2e-05 | Not applicable | Dicofol | no | 1 |  | no | 1.6e-05 | Not applicable | 3.2e-05 | Not applicable | 0.0024343 | Not applicable | 0.0060858 | Not applicable | 0.030429 | Not applicable | 0.0060858 | 0.0060858 | 0.0060858 | 0.0060858 | No Slignificant Load Limit | Use limit from SWPRA or seek modelling | 0.0060858
Di(2-ethylhexyl)-phthalate (DEHP) | 0 | 0 | 1.3 | Not applicable | Di(2-ethylhexyl)phthalate (DEHP) | yes | 0.1 |  | no | 0.65 | Not applicable | 13 | Not applicable | 988.936 | Not applicable | 2472.34 | Not applicable | 12361.7 | Not applicable | 2472.34 | 2472.34 | 2472.34 | 2472.34 | No Slignificant Load Limit | Use limit from SWPRA or seek modelling | 2472.34
Dioxins and dioxin-like compounds | 0 | 0.0001 | Not applicable | Not applicable | Dioxins and dioxin-like compounds | no | 1 |  | no | Not applicable | Not applicable | Not applicable | Not applicable | Not applicable | Not applicable | Not applicable | Not applicable | Not applicable | Not applicable | 0 | 0 | 0 | 0 | 0.0022831 | Use limit from SWPRA or seek modelling | 0
Diuron | 0 | 0 | 0.2 | 1.8 | Diuron | yes | 0.6 |  | no | 0.1 | 0.9 | 0.33333 | 3 | 25.3573 | 228.216 | 63.3933 | 570.54 | 316.9667 | 2852.7 | 63.3933 | 63.3933 | 63.3933 | 228.216 | No Slignificant Load Limit | Use limit from SWPRA or seek modelling | 228.216
Endosulphan | 0 | 1 | 0.0005 | 0.004 | Endosulfan | yes | 0.0001 |  | no | 0.00025 | 0.002 | 5 | 40 | 380.36 | 3042.88 | 950.9 | 7607.2 | 4754.5 | 38036 | 950.9 | 950.9 | 950.9 | 3042.88 | 228310.5023 | Use limit from SWPRA or seek modelling | 3042.88
Fluoranthene | 0 | 0 | 0.0063 | 0.12 | Fluoranthene | yes | 0.73 | Fluoranthene | no | 0.00315 | 0.06 | 0.0086301 | 0.16438 | 0.65651 | 12.505 | 1.6413 | 31.2625 | 8.2064 | 156.3123 | 1.6413 | 1.6413 | 1.6413 | 12.505 | No Slignificant Load Limit | Use limit from SWPRA or seek modelling | 12.505
Heptachlor & heptachlor epoxide | 0 | 1 | 1e-08 | 3e-05 | Heptachlor | yes | 0.074 |  | no | 5e-09 | 1.5e-05 | 1.3514e-07 | 0.00040541 | 1.028e-05 | 0.03084 | 2.57e-05 | 0.0771 | 0.0001285 | 0.3855 | 2.57e-05 | 2.57e-05 | 2.57e-05 | 0.03084 | 308.5277 | Use limit from SWPRA or seek modelling | 0.03084
Hexabromocyclo-dodecane (HBCDD) | 0 | 0 | 0.0008 | 0.05 | Hexabromocyclododecane | yes | 0.4 |  | no | 0.0004 | 0.025 | 0.002 | 0.125 | 0.15214 | 9.509 | 0.38036 | 23.7725 | 1.9018 | 118.8625 | 0.38036 | 0.38036 | 0.38036 | 9.509 | No Slignificant Load Limit | Use limit from SWPRA or seek modelling | 9.509
Hexachloro-benzene | 0 | 1 | Not applicable | 0.05 | Hexachlorobenzene | yes | 0.03 |  | no | Not applicable | 0.025 | Not applicable | 1.6667 | Not applicable | 126.7867 | Not applicable | 316.9667 | Not applicable | 1584.8333 | 1584.8333 | 316.9667 | 1584.8333 | 316.9667 | 761.035 | Use limit from SWPRA or seek modelling | 316.9667
Hexachloro-butadiene | 0 | 1 | Not applicable | 0.6 | Hexachlorobutadiene | yes | 0 |  | no | Not applicable | 0.3 | No limit due to STRF | No limit due to STRF | No limit due to STRF | No limit due to STRF | No limit due to STRF | No limit due to STRF | No limit due to STRF | No limit due to STRF | 0 | 0 | 0 | No limit due to STRF | #DIV/0! | Use limit from SWPRA or seek modelling | #DIV/0!
Hexachloro-cyclohexane | 0 | 1 | 0.002 | 0.02 | 1,2,3,4,5,6-hexachlorocyclohexane (HCH) | yes | 0.35 |  | no | 0.001 | 0.01 | 0.0057143 | 0.057143 | 0.4347 | 4.347 | 1.0867 | 10.8674 | 5.4337 | 54.3371 | 1.0867 | 1.0867 | 1.0867 | 4.347 | 65.2316 | Use limit from SWPRA or seek modelling | 4.347
Indeno(1,2,3-cd)-pyrene (see PAHs below for AA and biota EQS) | 0 | 0 | Not applicable | Not applicable | Indeno (1,2,3-c,d) pyrene | yes | 0.59 | Indeno(1,2,3-cd)pyrene | no | Not applicable | Not applicable | Not applicable | Not applicable | Not applicable | Not applicable | Not applicable | Not applicable | Not applicable | Not applicable | 0 | 0 | 0 | 0 | No Slignificant Load Limit | Use limit from SWPRA or seek modelling | 0
Isoproturon | 0 | 0 | 0.3 | 1 | Isoproturon | yes | 0.45 |  | no | 0.15 | 0.5 | 0.66667 | 2.2222 | 50.7147 | 169.0489 | 126.7867 | 422.6222 | 633.9333 | 2113.1111 | 126.7867 | 126.7867 | 126.7867 | 169.0489 | No Slignificant Load Limit | Use limit from SWPRA or seek modelling | 169.0489
Lead and its compounds (dissolved) | 300 | 0 | 1.3 | 14 | Lead (total) | yes | 0.17 | Pb Filtered | yes | 0.39778 | 0.39778 | 7.6471 | 82.3529 | 581.7271 | 6264.7529 | 1454.3176 | 15661.8824 | 10093.2131 | 152168.8601 | 1454.3176 | 1454.3176 | 1454.3176 | 6264.7529 | No Slignificant Load Limit | Comply with BAT | 300
Mercury and its compounds (dissolved) | 10 | 1 | Not applicable | 0.07 | Mercury (total) | yes | 0.67 | Hg Filtered | yes | Not applicable | 0.01 | Not applicable | 0.10448 | Not applicable | 7.9478 | Not applicable | 19.8696 | Not applicable | 170.3104 | 170.3104 | 19.8696 | 170.3104 | 19.8696 | 34.0762 | Comply with BAT | 10
Naphthalene | 0 | 0 | 2 | 130 | Naphthalene | yes | 0.98 |  | no | 1 | 65 | 2.0408 | 132.6531 | 155.249 | 10091.1837 | 388.1224 | 25227.9592 | 1940.6122 | 126139.7959 | 388.1224 | 388.1224 | 388.1224 | 10091.1837 | No Slignificant Load Limit | Use limit from SWPRA or seek modelling | 10091.1837
Nickel and its compounds (dissolved) | 1000 | 0 | 8.6 | 34 | Nickel (total) | yes | 0.76 | Nickel, dissolved | no | 4.3 | 17 | 11.3158 | 44.7368 | 860.8147 | 3403.2211 | 2152.0368 | 8508.0526 | 10760.1842 | 42540.2632 | 2152.0368 | 2152.0368 | 2152.0368 | 3403.2211 | No Slignificant Load Limit | Comply with BAT | 1000
Nonylphenol (4-nonylphenol) | 0 | 1 | 0.3 | 2 | 4-nonylphenol | yes | 0.17 |  | no | 0.15 | 1 | 1.7647 | 11.7647 | 134.2447 | 894.9647 | 335.6118 | 2237.4118 | 1678.0588 | 11187.0588 | 335.6118 | 335.6118 | 335.6118 | 894.9647 | 134.3003 | Use limit from SWPRA or seek modelling | 134.3003
Octylphenol (4-(1,1',3,3'-tetramethyl-butyl)-phenol) | 0 | 0 | 0.01 | Not applicable | Octylphenol (4-(1,1',3,3'-tetramethyl-butyl)-phenol) | no | 1 |  | no | 0.005 | Not applicable | 0.01 | Not applicable | 0.76072 | Not applicable | 1.9018 | Not applicable | 9.509 | Not applicable | 1.9018 | 1.9018 | 1.9018 | 1.9018 | No Slignificant Load Limit | Use limit from SWPRA or seek modelling | 1.9018
Pentachloro-benzene | 0 | 1 | 0.0007 | Not applicable | Pentachlorobenzene | yes | 0.164 |  | no | 0.00035 | Not applicable | 0.0042683 | Not applicable | 0.3247 | Not applicable | 0.81174 | Not applicable | 4.0587 | Not applicable | 0.81174 | 0.81174 | 0.81174 | 0.81174 | 139.2137 | Use limit from SWPRA or seek modelling | 0.81174
Pentachloro-phenol | 0 | 0 | 0.4 | 1 | Pentachlorophenol | yes | 0.04 |  | no | 0.2 | 0.5 | 10 | 25 | 760.72 | 1901.8 | 1901.8 | 4754.5 | 9509 | 23772.5 | 1901.8 | 1901.8 | 1901.8 | 1901.8 | No Slignificant Load Limit | Use limit from SWPRA or seek modelling | 1901.8
Perfluorooctane sulfonic acid and its salts (PFOS) | 0 | 0 | 0.00013 | 7.2 | Perfluoro octanyl sulphate (PFOS) | yes | 0.04 |  | no | 6.5e-05 | 3.6 | 0.00325 | 180 | 0.24723 | 13692.96 | 0.61809 | 34232.4 | 3.0904 | 171162 | 0.61809 | 0.61809 | 0.61809 | 13692.96 | No Slignificant Load Limit | Use limit from SWPRA or seek modelling | 13692.96
Polyaromatic hydrocarbons (PAH) - Benzo(a)-pyrene (BaP), Benzo(b)-fluor-anthene, Benzo(k)-fluor-anthene, Benzo(g,h,i)-perylene and Indeno(1,2,3-cd)-pyrene. Benzo(a)pyrene can be considered as a marker for the other PAHs, hence only benzo(a)pyrene needs to be monitored for comparison with the biota EQS or the corresponding AA-EQS in water | 0 | 5 | 0.00017 | Not applicable | Polycyclic aromatic hydrocarbons (PAHs) | yes | 0.2 | Benzo(a)Pyrene | no | 8.5e-05 | Not applicable | 0.00085 | Not applicable | 0.064661 | Not applicable | 0.16165 | Not applicable | 0.80827 | Not applicable | 0.16165 | 0.16165 | 0.16165 | 0.16165 | 570.7763 | Use limit from SWPRA or seek modelling | 0.16165
Quinoxyfen | 0 | 0 | 0.015 | 0.54 | Quinoxyfen | no | 1 |  | no | 0.0075 | 0.27 | 0.015 | 0.54 | 1.1411 | 41.0789 | 2.8527 | 102.6972 | 14.2635 | 513.486 | 2.8527 | 2.8527 | 2.8527 | 41.0789 | No Slignificant Load Limit | Use limit from SWPRA or seek modelling | 41.0789
Simazine | 0 | 0 | 1 | 4 | Simazine | yes | 0.0026 |  | no | 0.5 | 2 | 384.6154 | 1538.4615 | 29258.4615 | 117033.8462 | 73146.1538 | 292584.6154 | 365730.7692 | 1462923.0769 | 73146.1538 | 73146.1538 | 73146.1538 | 117033.8462 | No Slignificant Load Limit | Use limit from SWPRA or seek modelling | 117033.8462
Terbutryn | 0 | 0 | 0.0065 | 0.034 | Terbutryn | no | 1 |  | no | 0.00325 | 0.017 | 0.0065 | 0.034 | 0.49447 | 2.5864 | 1.2362 | 6.4661 | 6.1809 | 32.3306 | 1.2362 | 1.2362 | 1.2362 | 2.5864 | No Slignificant Load Limit | Use limit from SWPRA or seek modelling | 2.5864
Tetrachloro-ethylene | 0 | 0 | 10 | Not applicable | Tetrachloroethylene | yes | 0.04 |  | no | 5 | Not applicable | 250 | Not applicable | 19018 | Not applicable | 47545 | Not applicable | 237725 | Not applicable | 47545 | 47545 | 47545 | 47545 | No Slignificant Load Limit | Use limit from SWPRA or seek modelling | 47545
Tributyltin compounds (tributyltin-cation) | 0 | 1 | 0.0002 | 0.0015 | Tributyltin and compounds - as TBT | yes | 0.15 | TriBT Cation | yes | 0.00013625 | 0.00013625 | 0.0013333 | 0.01 | 0.10143 | 0.76072 | 0.25357 | 1.9018 | 0.80827 | 17.2905 | 0.25357 | 0.25357 | 0.25357 | 0.76072 | 152.207 | Use limit from SWPRA or seek modelling | 0.76072
Trichloro-benzenes | 0 | 0 | 0.4 | Not applicable | Trichlorobenzene - all isomers | yes | 0 |  | no | 0.2 | Not applicable | No limit due to STRF | No limit due to STRF | No limit due to STRF | No limit due to STRF | No limit due to STRF | No limit due to STRF | No limit due to STRF | No limit due to STRF | 0 | 0 | 0 | No limit due to STRF | No Slignificant Load Limit | Use limit from SWPRA or seek modelling | 0
Trichloro-ethylene | 0 | 0 | 10 | Not applicable | Trichloroethylene | yes | 0.2042 |  | no | 5 | Not applicable | 48.9716 | Not applicable | 3725.3673 | Not applicable | 9313.4182 | Not applicable | 46567.0911 | Not applicable | 9313.4182 | 9313.4182 | 9313.4182 | 9313.4182 | No Slignificant Load Limit | Use limit from SWPRA or seek modelling | 9313.4182
Tricholoro-methane (chloroform) | 0 | 0 | 2.5 | Not applicable | Chloroform (trichloromethane) | yes | 0.09 | Chloroform | yes | 0.43111 | Not applicable | 27.7778 | Not applicable | 2113.1111 | Not applicable | 5282.7778 | Not applicable | 43717.921 | Not applicable | 5282.7778 | 5282.7778 | 5282.7778 | 5282.7778 | No Slignificant Load Limit | Use limit from SWPRA or seek modelling | 5282.7778
Trifluralin | 0 | 0 | 0.03 | Not applicable | Trifluralin | yes | 0.0009 |  | no | 0.015 | Not applicable | 33.3333 | Not applicable | 2535.7333 | Not applicable | 6339.3333 | Not applicable | 31696.6667 | Not applicable | 6339.3333 | 6339.3333 | 6339.3333 | 6339.3333 | No Slignificant Load Limit | Use limit from SWPRA or seek modelling | 6339.3333
Abamectin | 0 | 0 | 0.003 | 0.01 | Abamectin | no | 1 |  | no | 0.0015 | 0.005 | 0.003 | 0.01 | 0.22822 | 0.76072 | 0.57054 | 1.9018 | 2.8527 | 9.509 | 0.57054 | 0.57054 | 0.57054 | 0.76072 | No Slignificant Load Limit | Use limit from SWPRA or seek modelling | 0.76072
Ammonia - un-ionised | 0 | 0 | 21 | Not applicable | Ammonia | yes | 0.08 |  | no | 10.5 | Not applicable | 262.5 | Not applicable | 19968.9 | Not applicable | 49922.25 | Not applicable | 249611.25 | Not applicable | 49922.25 | 49922.25 | 49922.25 | 49922.25 | No Slignificant Load Limit | Use limit from SWPRA or seek modelling | 49922.25
Arsenic | 100 | 0 | 25 | Not applicable | Arsenic and compounds - as AS | yes | 0.89 | Arsenic, Dissolved | no | 12.5 | Not applicable | 28.0899 | Not applicable | 2136.8539 | Not applicable | 5342.1348 | Not applicable | 26710.6742 | Not applicable | 5342.1348 | 5342.1348 | 5342.1348 | 5342.1348 | No Slignificant Load Limit | Comply with BAT | 100
Azinphos methyl - dissolved | 0 | 0 | 0.01 | Not applicable | Azinphos-methyl | yes | 0.0014 |  | no | 0.005 | Not applicable | 7.1429 | Not applicable | 543.3714 | Not applicable | 1358.4286 | Not applicable | 6792.1429 | Not applicable | 1358.4286 | 1358.4286 | 1358.4286 | 1358.4286 | No Slignificant Load Limit | Use limit from SWPRA or seek modelling | 1358.4286
Bentazone | 0 | 0 | 500 | Not applicable | Bentazone | no | 1 |  | no | 250 | Not applicable | 500 | Not applicable | 38036 | Not applicable | 95090 | Not applicable | 475450 | Not applicable | 95090 | 95090 | 95090 | 95090 | No Slignificant Load Limit | Use limit from SWPRA or seek modelling | 95090
Benzyl butyl phthalate | 0 | 0 | 0.75 | 10 | Benzyl butyl phthalate (BBP) | yes | 0.04 |  | no | 0.375 | 5 | 18.75 | 250 | 1426.35 | 19018 | 3565.875 | 47545 | 17829.375 | 237725 | 3565.875 | 3565.875 | 3565.875 | 19018 | No Slignificant Load Limit | Use limit from SWPRA or seek modelling | 19018
Biphenyl | 0 | 0 | 25 | Not applicable | Biphenyl | no | 1 |  | no | 12.5 | Not applicable | 25 | Not applicable | 1901.8 | Not applicable | 4754.5 | Not applicable | 23772.5 | Not applicable | 4754.5 | 4754.5 | 4754.5 | 4754.5 | No Slignificant Load Limit | Use limit from SWPRA or seek modelling | 4754.5
Boron | 0 | 0 | 7000 | Not applicable | Boron and compounds - as B | no | 1 |  | no | 3500 | Not applicable | 7000 | Not applicable | 532504 | Not applicable | 1331260 | Not applicable | 6656300 | Not applicable | 1331260 | 1331260 | 1331260 | 1331260 | No Slignificant Load Limit | Use limit from SWPRA or seek modelling | 1331260
Bromine -total residual oxidant | 0 | 0 | Not applicable | 10 | Bromine -total residual oxidant | no | 1 |  | no | Not applicable | 5 | Not applicable | 10 | Not applicable | 760.72 | Not applicable | 1901.8 | Not applicable | 9509 | 9509 | 1901.8 | 9509 | 1901.8 | No Slignificant Load Limit | Use limit from SWPRA or seek modelling | 1901.8
Bromoxynil | 0 | 0 | 100 | 1000 | Bromoxynil | no | 1 |  | no | 50 | 500 | 100 | 1000 | 7607.2 | 76072 | 19018 | 190180 | 95090 | 950900 | 19018 | 19018 | 19018 | 76072 | No Slignificant Load Limit | Use limit from SWPRA or seek modelling | 76072
Carbendazim | 0 | 0 | Not applicable | Not applicable | Carbendazim | no | 1 |  | no | Not applicable | Not applicable | Not applicable | Not applicable | Not applicable | Not applicable | Not applicable | Not applicable | Not applicable | Not applicable | 0 | 0 | 0 | 0 | No Slignificant Load Limit | Use limit from SWPRA or seek modelling | 0
Chloride | 0 | 0 | Not applicable | Not applicable | Chlorides - as Cl | yes | 1 |  | no | Not applicable | Not applicable | Not applicable | Not applicable | Not applicable | Not applicable | Not applicable | Not applicable | Not applicable | Not applicable | 0 | 0 | 0 | 0 | No Slignificant Load Limit | Use limit from SWPRA or seek modelling | 0
Chlorine | 0 | 0 | Not applicable | 10 | Chlorine | no | 1 |  | no | Not applicable | 5 | Not applicable | 10 | Not applicable | 760.72 | Not applicable | 1901.8 | Not applicable | 9509 | 9509 | 1901.8 | 9509 | 1901.8 | No Slignificant Load Limit | Use limit from SWPRA or seek modelling | 1901.8
4-chloro-3-methylphenol | 0 | 0 | 40 | Not applicable | 4-chloro-3-methylphenol | no | 1 |  | no | 20 | Not applicable | 40 | Not applicable | 3042.88 | Not applicable | 7607.2 | Not applicable | 38036 | Not applicable | 7607.2 | 7607.2 | 7607.2 | 7607.2 | No Slignificant Load Limit | Use limit from SWPRA or seek modelling | 7607.2
Chloronitro toluenes | 0 | 0 | 10 | Not applicable | Chloronitro toluenes | no | 1 |  | no | 5 | Not applicable | 10 | Not applicable | 760.72 | Not applicable | 1901.8 | Not applicable | 9509 | Not applicable | 1901.8 | 1901.8 | 1901.8 | 1901.8 | No Slignificant Load Limit | Use limit from SWPRA or seek modelling | 1901.8
2-chlorophenol | 0 | 0 | 50 | Not applicable | Phenols - phenols and simple substituted phenols | yes | 0.17 |  | no | 25 | Not applicable | 294.1176 | Not applicable | 22374.1176 | Not applicable | 55935.2941 | Not applicable | 279676.4706 | Not applicable | 55935.2941 | 55935.2941 | 55935.2941 | 55935.2941 | No Slignificant Load Limit | Use limit from SWPRA or seek modelling | 55935.2941
3-chlorophenol 4-chlorophenol - total or individual monochlorophenols | 0 | 0 | 50 | 250 | Phenols - phenols and simple substituted phenols | yes | 0.17 |  | no | 25 | 125 | 294.1176 | 1470.5882 | 22374.1176 | 111870.5882 | 55935.2941 | 279676.4706 | 279676.4706 | 1398382.3529 | 55935.2941 | 55935.2941 | 55935.2941 | 111870.5882 | No Slignificant Load Limit | Use limit from SWPRA or seek modelling | 111870.5882
Chlorothalonil | 0 | 0 | Not applicable | Not applicable | Chlorothalonil | no | 1 |  | no | Not applicable | Not applicable | Not applicable | Not applicable | Not applicable | Not applicable | Not applicable | Not applicable | Not applicable | Not applicable | 0 | 0 | 0 | 0 | No Slignificant Load Limit | Use limit from SWPRA or seek modelling | 0
Chlorotoluron | 0 | 0 | 2 | Not applicable | Chlorotoluron | no | 1 |  | no | 1 | Not applicable | 2 | Not applicable | 152.144 | Not applicable | 380.36 | Not applicable | 1901.8 | Not applicable | 380.36 | 380.36 | 380.36 | 380.36 | No Slignificant Load Limit | Use limit from SWPRA or seek modelling | 380.36
Chlorpropham | 0 | 0 | 10 | 40 | Chlorpropham | no | 1 |  | no | 5 | 20 | 10 | 40 | 760.72 | 3042.88 | 1901.8 | 7607.2 | 9509 | 38036 | 1901.8 | 1901.8 | 1901.8 | 3042.88 | No Slignificant Load Limit | Use limit from SWPRA or seek modelling | 3042.88
Chromium (III) - dissolved | 300 | 0 | Not applicable | Not applicable | Chromium and compounds - as Cr | yes | 0.16 |  | no | Not applicable | Not applicable | Not applicable | Not applicable | Not applicable | Not applicable | Not applicable | Not applicable | Not applicable | Not applicable | 0 | 0 | 0 | 0 | No Slignificant Load Limit | Comply with BAT | 300
Chromium (VI) - dissolved | 100 | 0 | 0.6 | 32 | Chromium and compounds - as Cr | yes | 0.16 |  | no | 0.3 | 16 | 3.75 | 200 | 285.27 | 15214.4 | 713.175 | 38036 | 3565.875 | 190180 | 713.175 | 713.175 | 713.175 | 15214.4 | No Slignificant Load Limit | Comply with BAT | 100
Cobalt - dissolved | 0 | 0 | 3 | 100 | Cobalt | no | 1 |  | no | 1.5 | 50 | 3 | 100 | 228.216 | 7607.2 | 570.54 | 19018 | 2852.7 | 95090 | 570.54 | 570.54 | 570.54 | 7607.2 | No Slignificant Load Limit | Use limit from SWPRA or seek modelling | 7607.2
Copper - dissolved (Dissolved organic carbon (DOC) less than or equal to 1 milligram per litre (mg/l)) | 500 | 0 | 3.76 | Not applicable | Copper (total) | yes | 0.21 | Copper, Dissolved | no | 1.88 | Not applicable | 17.9048 | Not applicable | 1362.051 | Not applicable | 3405.1276 | Not applicable | 17025.6381 | Not applicable | 3405.1276 | 3405.1276 | 3405.1276 | 3405.1276 | No Slignificant Load Limit | Comply with BAT | 500
Copper - dissolved (Dissolved organic carbon (DOC) greater than 1mg/l) | 500 | 0 | 7.5078 | Not applicable | Copper (total) | yes | 0.21 | Copper, Dissolved | no | 3.7539 | Not applicable | 35.7514 | Not applicable | 2719.6827 | Not applicable | 6799.2067 | Not applicable | 33996.0334 | Not applicable | 6799.2067 | 6799.2067 | 6799.2067 | 6799.2067 | No Slignificant Load Limit | Comply with BAT | 500
Coumaphos | 0 | 0 | 0.03 | 0.1 | Coumaphos | no | 1 |  | no | 0.015 | 0.05 | 0.03 | 0.1 | 2.2822 | 7.6072 | 5.7054 | 19.018 | 28.527 | 95.09 | 5.7054 | 5.7054 | 5.7054 | 7.6072 | No Slignificant Load Limit | Use limit from SWPRA or seek modelling | 7.6072
Cyanide | 100 | 0 | 1 | 5 | Cyanides - as CN | yes | 0.32 |  | no | 0.5 | 2.5 | 3.125 | 15.625 | 237.725 | 1188.625 | 594.3125 | 2971.5625 | 2971.5625 | 14857.8125 | 594.3125 | 594.3125 | 594.3125 | 1188.625 | No Slignificant Load Limit | Comply with BAT | 100
Cyfluthrin | 0 | 0 | Not applicable | 0.001 | Cyfluthrin | no | 1 |  | no | Not applicable | 0.0005 | Not applicable | 0.001 | Not applicable | 0.076072 | Not applicable | 0.19018 | Not applicable | 0.9509 | 0.9509 | 0.19018 | 0.9509 | 0.19018 | No Slignificant Load Limit | Use limit from SWPRA or seek modelling | 0.19018
Cypermethrin | 0 | 0 | 8e-06 | 6e-05 | Cypermethrin | yes | 0.02 |  | no | 4e-06 | 3e-05 | 0.0004 | 0.003 | 0.030429 | 0.22822 | 0.076072 | 0.57054 | 0.38036 | 2.8527 | 0.076072 | 0.076072 | 0.076072 | 0.22822 | No Slignificant Load Limit | Use limit from SWPRA or seek modelling | 0.22822
Demetons | 0 | 0 | 0.5 | Not applicable | Demetons | no | 1 |  | no | 0.25 | Not applicable | 0.5 | Not applicable | 38.036 | Not applicable | 95.09 | Not applicable | 475.45 | Not applicable | 95.09 | 95.09 | 95.09 | 95.09 | No Slignificant Load Limit | Use limit from SWPRA or seek modelling | 95.09
Diazinon (sheep dip) | 0 | 0 | 0.01 | 0.26 | Diazinon | yes | 0.0016 |  | no | 0.005 | 0.13 | 6.25 | 162.5 | 475.45 | 12361.7 | 1188.625 | 30904.25 | 5943.125 | 154521.25 | 1188.625 | 1188.625 | 1188.625 | 12361.7 | No Slignificant Load Limit | Use limit from SWPRA or seek modelling | 12361.7
Dibutyl phthalate | 0 | 0 | 8 | 40 | Dibutyl phthalate (DBP) | yes | 0.002 |  | no | 4 | 20 | 4000 | 20000 | 304288 | 1521440 | 760720 | 3803600 | 3803600 | 19018000 | 760720 | 760720 | 760720 | 1521440 | No Slignificant Load Limit | Use limit from SWPRA or seek modelling | 1521440
3,4-dichloroaniline | 0 | 0 | 0.2 | 5.4 | 3,4-dichloroaniline | no | 1 |  | no | 0.1 | 2.7 | 0.2 | 5.4 | 15.2144 | 410.7888 | 38.036 | 1026.972 | 190.18 | 5134.86 | 38.036 | 38.036 | 38.036 | 410.7888 | No Slignificant Load Limit | Use limit from SWPRA or seek modelling | 410.7888
Dichlorobenzene - total dichlorobenzene isomers | 0 | 0 | 20 | 200 | Dichlorobenzene - total dichlorobenzene isomers | no | 1 |  | no | 10 | 100 | 20 | 200 | 1521.44 | 15214.4 | 3803.6 | 38036 | 19018 | 190180 | 3803.6 | 3803.6 | 3803.6 | 15214.4 | No Slignificant Load Limit | Use limit from SWPRA or seek modelling | 15214.4
2,4-dichlorophenol | 0 | 0 | 0.42 | 6 | Phenols - phenols and simple substituted phenols | yes | 0.17 |  | no | 0.21 | 3 | 2.4706 | 35.2941 | 187.9426 | 2684.8941 | 469.8565 | 6712.2353 | 2349.2824 | 33561.1765 | 469.8565 | 469.8565 | 469.8565 | 2684.8941 | No Slignificant Load Limit | Use limit from SWPRA or seek modelling | 2684.8941
2,4-dichlorophenoxyacetic acid (2,4-D) | 0 | 0 | 0.3 | 1.3 | 2,4-dichlorophenoxyacetic acid (2,4-D) - ester and non-ester | yes | 1 |  | no | 0.15 | 0.65 | 0.3 | 1.3 | 22.8216 | 98.8936 | 57.054 | 247.234 | 285.27 | 1236.17 | 57.054 | 57.054 | 57.054 | 98.8936 | No Slignificant Load Limit | Use limit from SWPRA or seek modelling | 98.8936
Dichlorvos | 0 | 0 | 6e-05 | 7e-05 | Dichlorvos | yes | 0.1003 |  | no | 3e-05 | 3.5e-05 | 0.00059821 | 0.00069791 | 0.045507 | 0.053091 | 0.11377 | 0.13273 | 0.56883 | 0.66364 | 0.11377 | 0.11377 | 0.11377 | 0.11377 | No Slignificant Load Limit | Use limit from SWPRA or seek modelling | 0.11377
Diethyl phthalate | 0 | 0 | 200 | 1000 | Diethyl phthalate | no | 1 |  | no | 100 | 500 | 200 | 1000 | 15214.4 | 76072 | 38036 | 190180 | 190180 | 950900 | 38036 | 38036 | 38036 | 76072 | No Slignificant Load Limit | Use limit from SWPRA or seek modelling | 76072
Diflubenzuron | 0 | 0 | 0.005 | 0.1 | Diflubenzuron | no | 1 |  | no | 0.0025 | 0.05 | 0.005 | 0.1 | 0.38036 | 7.6072 | 0.9509 | 19.018 | 4.7545 | 95.09 | 0.9509 | 0.9509 | 0.9509 | 7.6072 | No Slignificant Load Limit | Use limit from SWPRA or seek modelling | 7.6072
Dimethoate | 0 | 0 | 0.48 | 4 | Dimethoate | no | 1 |  | no | 0.24 | 2 | 0.48 | 4 | 36.5146 | 304.288 | 91.2864 | 760.72 | 456.432 | 3803.6 | 91.2864 | 91.2864 | 91.2864 | 304.288 | No Slignificant Load Limit | Use limit from SWPRA or seek modelling | 304.288
Dimethyl phthalate | 0 | 0 | 800 | 4000 | Dimethyl phthalate | no | 1 |  | no | 400 | 2000 | 800 | 4000 | 60857.6 | 304288 | 152144 | 760720 | 760720 | 3803600 | 152144 | 152144 | 152144 | 304288 | No Slignificant Load Limit | Use limit from SWPRA or seek modelling | 304288
Dioctyl phthalate | 0 | 0 | 20 | 40 | Dioctyl phthalate | no | 1 |  | no | 10 | 20 | 20 | 40 | 1521.44 | 3042.88 | 3803.6 | 7607.2 | 19018 | 38036 | 3803.6 | 3803.6 | 3803.6 | 3803.6 | No Slignificant Load Limit | Use limit from SWPRA or seek modelling | 3803.6
Doramectin | 0 | 0 | 0.001 | 0.1 | Doramectin | no | 1 |  | no | 0.0005 | 0.05 | 0.001 | 0.1 | 0.076072 | 7.6072 | 0.19018 | 19.018 | 0.9509 | 95.09 | 0.19018 | 0.19018 | 0.19018 | 7.6072 | No Slignificant Load Limit | Use limit from SWPRA or seek modelling | 7.6072
EDTA | 0 | 0 | 400 | 4000 | EDTA | yes | 0.63 |  | no | 200 | 2000 | 634.9206 | 6349.2063 | 48299.6825 | 482996.8254 | 120749.2063 | 1207492.0635 | 603746.0317 | 6037460.3175 | 120749.2063 | 120749.2063 | 120749.2063 | 482996.8254 | No Slignificant Load Limit | Use limit from SWPRA or seek modelling | 482996.8254
Fenchlorphos | 0 | 0 | 0.03 | 0.1 | Fenchlorphos | no | 1 |  | no | 0.015 | 0.05 | 0.03 | 0.1 | 2.2822 | 7.6072 | 5.7054 | 19.018 | 28.527 | 95.09 | 5.7054 | 5.7054 | 5.7054 | 7.6072 | No Slignificant Load Limit | Use limit from SWPRA or seek modelling | 7.6072
Fenitrothion | 0 | 0 | 0.01 | Not applicable | Fenitrothion | yes | 0.0014 |  | no | 0.005 | Not applicable | 7.1429 | Not applicable | 543.3714 | Not applicable | 1358.4286 | Not applicable | 6792.1429 | Not applicable | 1358.4286 | 1358.4286 | 1358.4286 | 1358.4286 | No Slignificant Load Limit | Use limit from SWPRA or seek modelling | 1358.4286
Flucofuron | 0 | 0 | Not applicable | 1 | Flucofuron | no | 1 |  | no | Not applicable | 0.5 | Not applicable | 1 | Not applicable | 76.072 | Not applicable | 190.18 | Not applicable | 950.9 | 950.9 | 190.18 | 950.9 | 190.18 | No Slignificant Load Limit | Use limit from SWPRA or seek modelling | 190.18
Fluoride - dissolved | 0 | 0 | 5000 | 15000 | Fluorides - as F | yes | 0.5 |  | no | 2500 | 7500 | 10000 | 30000 | 760720 | 2282160 | 1901800 | 5705400 | 9509000 | 28527000 | 1901800 | 1901800 | 1901800 | 2282160 | No Slignificant Load Limit | Use limit from SWPRA or seek modelling | 2282160
Formaldehyde | 0 | 0 | Not applicable | Not applicable | Formaldehyde (methanal) | no | 1 |  | no | Not applicable | Not applicable | Not applicable | Not applicable | Not applicable | Not applicable | Not applicable | Not applicable | Not applicable | Not applicable | 0 | 0 | 0 | 0 | No Slignificant Load Limit | Use limit from SWPRA or seek modelling | 0
Glyphosate | 0 | 0 | 196 | 398 | Glyphosate | no | 1 |  | no | 98 | 199 | 196 | 398 | 14910.112 | 30276.656 | 37275.28 | 75691.64 | 186376.4 | 378458.2 | 37275.28 | 37275.28 | 37275.28 | 37275.28 | No Slignificant Load Limit | Use limit from SWPRA or seek modelling | 37275.28
Hydrogen sulphide | 0 | 0 | Not applicable | 10 | Hydrogen sulphide | no | 1 |  | no | Not applicable | 5 | Not applicable | 10 | Not applicable | 760.72 | Not applicable | 1901.8 | Not applicable | 9509 | 9509 | 1901.8 | 9509 | 1901.8 | No Slignificant Load Limit | Use limit from SWPRA or seek modelling | 1901.8
Ioxynil | 0 | 0 | 10 | 100 | Ioxynil | no | 1 |  | no | 5 | 50 | 10 | 100 | 760.72 | 7607.2 | 1901.8 | 19018 | 9509 | 95090 | 1901.8 | 1901.8 | 1901.8 | 7607.2 | No Slignificant Load Limit | Use limit from SWPRA or seek modelling | 7607.2
Iron - dissolved | 0 | 0 | 1000 | Not applicable | Iron (total) | yes | 0.48 |  | no | 500 | Not applicable | 2083.3333 | Not applicable | 158483.3333 | Not applicable | 396208.3333 | Not applicable | 1981041.6667 | Not applicable | 396208.3333 | 396208.3333 | 396208.3333 | 396208.3333 | No Slignificant Load Limit | Use limit from SWPRA or seek modelling | 396208.3333
Ivermectin | 0 | 0 | 0.001 | 0.01 | Ivermectin | no | 1 |  | no | 0.0005 | 0.005 | 0.001 | 0.01 | 0.076072 | 0.76072 | 0.19018 | 1.9018 | 0.9509 | 9.509 | 0.19018 | 0.19018 | 0.19018 | 0.76072 | No Slignificant Load Limit | Use limit from SWPRA or seek modelling | 0.76072
Linuron | 0 | 0 | 0.5 | 0.9 | Linuron | yes | 0.0001 |  | no | 0.25 | 0.45 | 5000 | 9000 | 380360 | 684648 | 950900 | 1711620 | 4754500 | 8558100 | 950900 | 950900 | 950900 | 950900 | No Slignificant Load Limit | Use limit from SWPRA or seek modelling | 950900
Malachite green | 0 | 0 | 0.5 | 100 | Malachite green | no | 1 |  | no | 0.25 | 50 | 0.5 | 100 | 38.036 | 7607.2 | 95.09 | 19018 | 475.45 | 95090 | 95.09 | 95.09 | 95.09 | 7607.2 | No Slignificant Load Limit | Use limit from SWPRA or seek modelling | 7607.2
Malathion | 0 | 0 | 0.02 | Not applicable | Malathion | yes | 0.0001 |  | no | 0.01 | Not applicable | 200 | Not applicable | 15214.4 | Not applicable | 38036 | Not applicable | 190180 | Not applicable | 38036 | 38036 | 38036 | 38036 | No Slignificant Load Limit | Use limit from SWPRA or seek modelling | 38036
Mancozeb | 0 | 0 | 2 | 20 | Mancozeb | no | 1 |  | no | 1 | 10 | 2 | 20 | 152.144 | 1521.44 | 380.36 | 3803.6 | 1901.8 | 19018 | 380.36 | 380.36 | 380.36 | 1521.44 | No Slignificant Load Limit | Use limit from SWPRA or seek modelling | 1521.44
Maneb | 0 | 0 | 3 | 30 | Maneb | no | 1 |  | no | 1.5 | 15 | 3 | 30 | 228.216 | 2282.16 | 570.54 | 5705.4 | 2852.7 | 28527 | 570.54 | 570.54 | 570.54 | 2282.16 | No Slignificant Load Limit | Use limit from SWPRA or seek modelling | 2282.16
Manganese | 0 | 0 | Not applicable | Not applicable | Manganese and compounds - as Mn | no | 1 |  | no | Not applicable | Not applicable | Not applicable | Not applicable | Not applicable | Not applicable | Not applicable | Not applicable | Not applicable | Not applicable | 0 | 0 | 0 | 0 | No Slignificant Load Limit | Use limit from SWPRA or seek modelling | 0
MCPA | 0 | 0 | 80 | 800 | Methyl chlorophenoxy acetic acid (MCPA) | yes | 0.97 |  | no | 40 | 400 | 82.4742 | 824.7423 | 6273.9794 | 62739.7938 | 15684.9485 | 156849.4845 | 78424.7423 | 784247.4227 | 15684.9485 | 15684.9485 | 15684.9485 | 62739.7938 | No Slignificant Load Limit | Use limit from SWPRA or seek modelling | 62739.7938
Mecoprop | 0 | 0 | 18 | 187 | Mecoprop | yes | 1 |  | no | 9 | 93.5 | 18 | 187 | 1369.296 | 14225.464 | 3423.24 | 35563.66 | 17116.2 | 177818.3 | 3423.24 | 3423.24 | 3423.24 | 14225.464 | No Slignificant Load Limit | Use limit from SWPRA or seek modelling | 14225.464
Methiocarb | 0 | 0 | Not applicable | Not applicable | Methiocarb | no | 1 |  | no | Not applicable | Not applicable | Not applicable | Not applicable | Not applicable | Not applicable | Not applicable | Not applicable | Not applicable | Not applicable | 0 | 0 | 0 | 0 | No Slignificant Load Limit | Use limit from SWPRA or seek modelling | 0
Mevinphos | 0 | 0 | Not applicable | Not applicable | Mevinphos | no | 1 |  | no | Not applicable | Not applicable | Not applicable | Not applicable | Not applicable | Not applicable | Not applicable | Not applicable | Not applicable | Not applicable | 0 | 0 | 0 | 0 | No Slignificant Load Limit | Use limit from SWPRA or seek modelling | 0
Nitrilotriacetic acid (NTA) | 0 | 0 | 3000 | 30000 | Nitrilotriacetic acid (NTA) | no | 1 |  | no | 1500 | 15000 | 3000 | 30000 | 228216 | 2282160 | 570540 | 5705400 | 2852700 | 28527000 | 570540 | 570540 | 570540 | 2282160 | No Slignificant Load Limit | Use limit from SWPRA or seek modelling | 2282160
Omethoate | 0 | 0 | Not applicable | Not applicable | Omethoate | no | 1 |  | no | Not applicable | Not applicable | Not applicable | Not applicable | Not applicable | Not applicable | Not applicable | Not applicable | Not applicable | Not applicable | 0 | 0 | 0 | 0 | No Slignificant Load Limit | Use limit from SWPRA or seek modelling | 0
PCSDs | 0 | 0 | Not applicable | 0.05 | PCSDs | no | 1 |  | no | Not applicable | 0.025 | Not applicable | 0.05 | Not applicable | 3.8036 | Not applicable | 9.509 | Not applicable | 47.545 | 47.545 | 9.509 | 47.545 | 9.509 | No Slignificant Load Limit | Use limit from SWPRA or seek modelling | 9.509
Pendimethalin | 0 | 0 | Not applicable | Not applicable | Pendimethalin | no | 1 |  | no | Not applicable | Not applicable | Not applicable | Not applicable | Not applicable | Not applicable | Not applicable | Not applicable | Not applicable | Not applicable | 0 | 0 | 0 | 0 | No Slignificant Load Limit | Use limit from SWPRA or seek modelling | 0
Permethrin | 0 | 0 | 0.0002 | 0.001 | Permethrin | yes | 0.2 |  | no | 0.0001 | 0.0005 | 0.001 | 0.005 | 0.076072 | 0.38036 | 0.19018 | 0.9509 | 0.9509 | 4.7545 | 0.19018 | 0.19018 | 0.19018 | 0.38036 | No Slignificant Load Limit | Use limit from SWPRA or seek modelling | 0.38036
pH | 0 | 0 | Not applicable | 6Not applicable8.5 (95th percentile) | pH | no | 1 |  | no | Not applicable | #VALUE! | Not applicable | Not applicable | Not applicable | Not applicable | Not applicable | Not applicable | Not applicable | Not applicable | 0 | 0 | 0 | 0 | No Slignificant Load Limit | Use limit from SWPRA or seek modelling | 0
Phenol | 0 | 0 | 7.7 | 46 | Phenols - phenols and simple substituted phenols | yes | 0.17 |  | no | 3.85 | 23 | 45.2941 | 270.5882 | 3445.6141 | 20584.1882 | 8614.0353 | 51460.4706 | 43070.1765 | 257302.3529 | 8614.0353 | 8614.0353 | 8614.0353 | 20584.1882 | No Slignificant Load Limit | Use limit from SWPRA or seek modelling | 20584.1882
Pirimicarb | 0 | 0 | 1 | 5 | Pirimicarb | no | 1 |  | no | 0.5 | 2.5 | 1 | 5 | 76.072 | 380.36 | 190.18 | 950.9 | 950.9 | 4754.5 | 190.18 | 190.18 | 190.18 | 380.36 | No Slignificant Load Limit | Use limit from SWPRA or seek modelling | 380.36
Pirimiphos-methyl | 0 | 0 | 0.015 | 0.05 | Pirimiphos-methyl | no | 1 |  | no | 0.0075 | 0.025 | 0.015 | 0.05 | 1.1411 | 3.8036 | 2.8527 | 9.509 | 14.2635 | 47.545 | 2.8527 | 2.8527 | 2.8527 | 3.8036 | No Slignificant Load Limit | Use limit from SWPRA or seek modelling | 3.8036
Prochloraz | 0 | 0 | 4 | 40 | Prochloraz | no | 1 |  | no | 2 | 20 | 4 | 40 | 304.288 | 3042.88 | 760.72 | 7607.2 | 3803.6 | 38036 | 760.72 | 760.72 | 760.72 | 3042.88 | No Slignificant Load Limit | Use limit from SWPRA or seek modelling | 3042.88
Propetamphos | 0 | 0 | 0.03 | 0.1 | Propetamphos | yes | 0.87 |  | no | 0.015 | 0.05 | 0.034483 | 0.11494 | 2.6232 | 8.7439 | 6.5579 | 21.8598 | 32.7897 | 109.2989 | 6.5579 | 6.5579 | 6.5579 | 8.7439 | No Slignificant Load Limit | Use limit from SWPRA or seek modelling | 8.7439
Propyzamide | 0 | 0 | 100 | 1000 | Propyzamide | no | 1 |  | no | 50 | 500 | 100 | 1000 | 7607.2 | 76072 | 19018 | 190180 | 95090 | 950900 | 19018 | 19018 | 19018 | 76072 | No Slignificant Load Limit | Use limit from SWPRA or seek modelling | 76072
Silver - dissolved | 0 | 0 | 0.5 | 1 | Silver - dissolved | no | 1 |  | no | 0.25 | 0.5 | 0.5 | 1 | 38.036 | 76.072 | 95.09 | 190.18 | 475.45 | 950.9 | 95.09 | 95.09 | 95.09 | 95.09 | No Slignificant Load Limit | Use limit from SWPRA or seek modelling | 95.09
Sulcofuron | 0 | 0 | Not applicable | 25 | Sulcofuron | no | 1 |  | no | Not applicable | 12.5 | Not applicable | 25 | Not applicable | 1901.8 | Not applicable | 4754.5 | Not applicable | 23772.5 | 23772.5 | 4754.5 | 23772.5 | 4754.5 | No Slignificant Load Limit | Use limit from SWPRA or seek modelling | 4754.5
Sulphate | 0 | 0 | Not applicable | Not applicable | Sulphate | no | 1 |  | no | Not applicable | Not applicable | Not applicable | Not applicable | Not applicable | Not applicable | Not applicable | Not applicable | Not applicable | Not applicable | 0 | 0 | 0 | 0 | No Slignificant Load Limit | Use limit from SWPRA or seek modelling | 0
Styrene | 0 | 0 | 50 | 500 | Styrene | no | 1 |  | no | 25 | 250 | 50 | 500 | 3803.6 | 38036 | 9509 | 95090 | 47545 | 475450 | 9509 | 9509 | 9509 | 38036 | No Slignificant Load Limit | Use limit from SWPRA or seek modelling | 38036
Tecnazene - total | 0 | 0 | 1 | 10 | Tecnazene - total | no | 1 |  | no | 0.5 | 5 | 1 | 10 | 76.072 | 760.72 | 190.18 | 1901.8 | 950.9 | 9509 | 190.18 | 190.18 | 190.18 | 760.72 | No Slignificant Load Limit | Use limit from SWPRA or seek modelling | 760.72
Tetrachloroethane | 0 | 0 | Not applicable | Not applicable | Tetrachloroethane | no | 1 |  | no | Not applicable | Not applicable | Not applicable | Not applicable | Not applicable | Not applicable | Not applicable | Not applicable | Not applicable | Not applicable | 0 | 0 | 0 | 0 | No Slignificant Load Limit | Use limit from SWPRA or seek modelling | 0
Thiabendazole | 0 | 0 | 5 | 50 | Thiabendazole | no | 1 |  | no | 2.5 | 25 | 5 | 50 | 380.36 | 3803.6 | 950.9 | 9509 | 4754.5 | 47545 | 950.9 | 950.9 | 950.9 | 3803.6 | No Slignificant Load Limit | Use limit from SWPRA or seek modelling | 3803.6
Tin (inorganic) - dissolved | 0 | 0 | 10 | Not applicable | Tin (inorganic) - dissolved | no | 1 |  | no | 5 | Not applicable | 10 | Not applicable | 760.72 | Not applicable | 1901.8 | Not applicable | 9509 | Not applicable | 1901.8 | 1901.8 | 1901.8 | 1901.8 | No Slignificant Load Limit | Use limit from SWPRA or seek modelling | 1901.8
Toluene | 0 | 0 | 74 | 370 | Toluene | yes | 0 |  | no | 37 | 185 | No limit due to STRF | No limit due to STRF | No limit due to STRF | No limit due to STRF | No limit due to STRF | No limit due to STRF | No limit due to STRF | No limit due to STRF | 0 | 0 | 0 | No limit due to STRF | No Slignificant Load Limit | Use limit from SWPRA or seek modelling | 0
Total anions | 0 | 0 | Not applicable | Not applicable | Total anions | no | 1 |  | no | Not applicable | Not applicable | Not applicable | Not applicable | Not applicable | Not applicable | Not applicable | Not applicable | Not applicable | Not applicable | 0 | 0 | 0 | 0 | No Slignificant Load Limit | Use limit from SWPRA or seek modelling | 0
Triallate | 0 | 0 | 0.25 | 5 | Triallate | no | 1 |  | no | 0.125 | 2.5 | 0.25 | 5 | 19.018 | 380.36 | 47.545 | 950.9 | 237.725 | 4754.5 | 47.545 | 47.545 | 47.545 | 380.36 | No Slignificant Load Limit | Use limit from SWPRA or seek modelling | 380.36
Triazaphos | 0 | 0 | 0.005 | Not applicable | Triazaphos | no | 1 |  | no | 0.0025 | Not applicable | 0.005 | Not applicable | 0.38036 | Not applicable | 0.9509 | Not applicable | 4.7545 | Not applicable | 0.9509 | 0.9509 | 0.9509 | 0.9509 | No Slignificant Load Limit | Use limit from SWPRA or seek modelling | 0.9509
Tributyl phosphate | 0 | 0 | 50 | 500 | Tributyl phosphate | no | 1 |  | no | 25 | 250 | 50 | 500 | 3803.6 | 38036 | 9509 | 95090 | 47545 | 475450 | 9509 | 9509 | 9509 | 38036 | No Slignificant Load Limit | Use limit from SWPRA or seek modelling | 38036
1,1,1-trichloroethane | 0 | 0 | 100 | Not applicable | Methyl chloroform (1,1,1-trichloroethane) | no | 1 |  | no | 50 | Not applicable | 100 | Not applicable | 7607.2 | Not applicable | 19018 | Not applicable | 95090 | Not applicable | 19018 | 19018 | 19018 | 19018 | No Slignificant Load Limit | Use limit from SWPRA or seek modelling | 19018
Triclosan | 0 | 0 | 0.1 | 0.28 | Triclosan | yes | 0.11 |  | no | 0.05 | 0.14 | 0.90909 | 2.5455 | 69.1564 | 193.6378 | 172.8909 | 484.0945 | 864.4545 | 2420.4727 | 172.8909 | 172.8909 | 172.8909 | 193.6378 | No Slignificant Load Limit | Use limit from SWPRA or seek modelling | 193.6378
Triphenyltin and its derivatives | 0 | 0 | Not applicable | 0.008 | Triphenyltin and compounds - as TPT | yes | 0.1 | Triphenyl Tin as Cation | no | Not applicable | 0.004 | Not applicable | 0.08 | Not applicable | 6.0858 | Not applicable | 15.2144 | Not applicable | 76.072 | 76.072 | 15.2144 | 76.072 | 15.2144 | No Slignificant Load Limit | Use limit from SWPRA or seek modelling | 15.2144
1,1,2-trichloroethane | 0 | 0 | 300 | Not applicable | 1,1,2-trichloroethane | no | 1 |  | no | 150 | Not applicable | 300 | Not applicable | 22821.6 | Not applicable | 57054 | Not applicable | 285270 | Not applicable | 57054 | 57054 | 57054 | 57054 | No Slignificant Load Limit | Use limit from SWPRA or seek modelling | 57054
Vanadium | 0 | 0 | 100 | Not applicable | Vanadium and compounds - as V | no | 1 |  | no | 50 | Not applicable | 100 | Not applicable | 7607.2 | Not applicable | 19018 | Not applicable | 95090 | Not applicable | 19018 | 19018 | 19018 | 19018 | No Slignificant Load Limit | Use limit from SWPRA or seek modelling | 19018
Xylene | 0 | 0 | 30 | Not applicable | Xylene - all isomers | yes | 0 |  | no | 15 | Not applicable | No limit due to STRF | No limit due to STRF | No limit due to STRF | No limit due to STRF | No limit due to STRF | No limit due to STRF | No limit due to STRF | No limit due to STRF | 0 | 0 | 0 | No limit due to STRF | No Slignificant Load Limit | Use limit from SWPRA or seek modelling | 0
Zinc - dissolved plus ambient background concentration. For saltwater, an Ambient Background Concentration of 1.1 µg/l is recommended. | 2000 | 0 | 6.8 | Not applicable | Zinc (total) | yes | 0.33 | Zinc, Dissolved | no | 3.4 | Not applicable | 20.6061 | Not applicable | 1567.5442 | Not applicable | 3918.8606 | Not applicable | 19594.303 | Not applicable | 3918.8606 | 3918.8606 | 3918.8606 | 3918.8606 | No Slignificant Load Limit | Comply with BAT | 2000
Note on H3: Lyons, Conor: See bran sands permit
Note on A83: Shirley, Robin: Not relevant, do not present in report

## RA - Only BAT and key substance
Substances with an Applicable BAT |  |  | Expected substances
Substance | Result | Limit (ug/l) | Substance | Result | Limit (ug/l)
Cadmium and its compounds (dissolved) | Comply with BAT | 100 | Lead and its compounds (dissolved) | Comply with BAT | 300
Lead and its compounds (dissolved) | Comply with BAT | 300 | Ammonia - un-ionised | Use limit from SWPRA or seek modelling | 49922.25
Mercury and its compounds (dissolved) | Comply with BAT | 10 | Chlorine | Use limit from SWPRA or seek modelling | 1901.8
Nickel and its compounds (dissolved) | Comply with BAT | 1000 | Phenol | Use limit from SWPRA or seek modelling | 20584.1882
Arsenic | Comply with BAT | 100 | Sulphate | No Limits associated | No Limits associated
Chromium (III) - dissolved | Comply with BAT | 300
Chromium (VI) - dissolved | Comply with BAT | 100
Copper - dissolved (Dissolved organic carbon (DOC) greater than 1mg/l) | Comply with BAT | 500
Cyanide | Comply with BAT | 100
Zinc - dissolved plus ambient background concentration. For saltwater, an Ambient Background Concentration of 1.1 µg/l is recommended. | Comply with BAT | 2000