## Per Group
Receiver | Fl | Dir | X/m | Y/m | Lday/dB(A) | Lnight/dB(A) | Lmax/dB(A) | Source group | Lday dB(A) | Lnight dB(A) | Lmax dB(A)
1 Hereford Terrace | GF | S | 446576.52 | 523103.61 | 55.5 | 55.3 | 63.4 | Standard (Duty) | 43.4 | 28 | 63.4 | 1 Hereford Terrace |  |  | Daytime Only | 24/7 | Emergency Test
[8 empty] | Backup | 22.9 | 22.9 | -1000 | 1 Hereford Terrace | NSR1 | 1 Hereford Terrace | 43.6 | 28.5 | 59.3
[8 empty] | Emergency Use Only | 55.2 | 55.2 | -1000 | 1 Hereford Terrace | NSR2 | 13-19 Hereford Terrace | 46.9 | 29.3 | 56.9
1 Hereford Terrace | F 1 | S | 446576.52 | 523103.61 | 55.8 | 55.6 | 63.6 | Standard (Duty) | 43.5 | 28.5 | 63.6 | 1 Hereford Terrace | NSR3 | 18-24 Hereford Terrace | 42 | 25.8 | 62.4
[8 empty] | Backup | 22.4 | 22.4 | -1000 | 1 Hereford Terrace | NSR4 | 21/23 Hereford Terrace | 47.7 | 30 | 61.5
[8 empty] | Emergency Use Only | 55.6 | 55.6 | -1000 | 1 Hereford Terrace | NSR5 | 29-35 Surrey Terrace | 38.4 | 27.9 | 55.3
1 Hereford Terrace | GF | W | 446571.58 | 523112.24 | 59.4 | 59.3 | 63.4 | Standard (Duty) | 43.6 | 27.3 | 63.4 | 1 Hereford Terrace | NSR6 | 37-43 Surrey Terrace | 42 | 31 | 62.3
[8 empty] | Backup | 17.2 | 17.2 | -1000 | 1 Hereford Terrace | NSR7 | 140 Teesdale Avenue / 141-143 Stokesley Crescent | 32.5 | 28.9 | 54.6
[8 empty] | Emergency Use Only | 59.3 | 59.3 | -1000 | 1 Hereford Terrace | NSR7 | 145-151 Stokesley Crescent | 31.8 | 29.3 | 51.9
1 Hereford Terrace | F 1 | W | 446571.58 | 523112.24 | 59.1 | 59 | 63.3 | Standard (Duty) | 43.6 | 27.8 | 63.3 | 1 Hereford Terrace | NSR8 | Church | 42.9 | 32.8 | 40.1
[8 empty] | Backup | 18.2 | 18.2 | -1000 | 1 Hereford Terrace | NSR9 | School | 45.6 | 36.6 | 51.7
[8 empty] | Emergency Use Only | 59 | 59 | -1000 | 1 Hereford Terrace
1 Hereford Terrace | GF | S | 446576.52 | 523103.61 | 55.5 | 55.3 | 63.4 | Standard (Duty) | 43.4 | 28 | 63.4 | 1 Hereford Terrace | Select NSR
[8 empty] | Backup | 22.9 | 22.9 | -1000 | 1 Hereford Terrace | ¦
[8 empty] | Emergency Use Only | 55.2 | 55.2 | -1000 | 1 Hereford Terrace | ¦-----------> | 1 Hereford Terrace |  |  |  |  | Sorted (by SP Object, all Groups) |  | Sorted and Summarised across whole NSR
1 Hereford Terrace | F 1 | S | 446576.52 | 523103.61 | 55.8 | 55.6 | 63.6 | Standard (Duty) | 43.5 | 28.5 | 63.6 | 1 Hereford Terrace | [6 empty] | Item | dB(A) | Item | dB(A)
[8 empty] | Backup | 22.4 | 22.4 | -1000 | 1 Hereford Terrace |  | 1 Hereford Terrace | Diesel backup generator-Louvre | Emergency Use Only | Point | 50.5 | Pump house-Louvre (lower) | 57.7 | Pump house-Louvre (lower) | 57.7
[8 empty] | Emergency Use Only | 55.6 | 55.6 | -1000 | 1 Hereford Terrace |  | 1 Hereford Terrace | Pump house-Door Opening | Emergency Use Only | Area | 49.5 | Pump house-Louvre (lower) | 57 | Diesel backup generator-Louvre | 51.3
13-19 Hereford Terrace | GF | SW | 446550.11 | 523113.7 | 57.3 | 56.9 | 67.7 | Standard (Duty) | 46.9 | 29.3 | 67.7 | 13-19 Hereford Terrace |  | 1 Hereford Terrace | Pump house-Louvre (lower) | Emergency Use Only | Point | 48.6 | Diesel backup generator-Louvre | 51.3 | Pump house-Door Opening | 49.6
[8 empty] | Backup | 22 | 22 | -1000 | 13-19 Hereford Terrace |  | 1 Hereford Terrace | Diesel backup generator-Louvre | Emergency Use Only | Point | 44.8 | Diesel backup generator-Louvre | 51.3 | Vehicle Tracking - North Turning Area | 43.4
[8 empty] | Emergency Use Only | 56.9 | 56.9 | -1000 | 13-19 Hereford Terrace |  | 1 Hereford Terrace | Vehicle Tracking - North Turning Area | Standard (Duty) | Line | 43.1 | Diesel backup generator-Louvre | 51.3 | Pump house-Louvre (upper) | 40.4
13-19 Hereford Terrace | F 1 | SW | 446550.11 | 523113.7 | 57.1 | 56.7 | 66.7 | Standard (Duty) | 46 | 29.2 | 66.7 | 13-19 Hereford Terrace |  | 1 Hereford Terrace | Diesel backup generator-Louvre | Emergency Use Only | Point | 43.1 | Diesel backup generator-Louvre | 50.6 | Vehicle Tracking - East Turning Area | 30
[8 empty] | Backup | 22.4 | 22.4 | -1000 | 13-19 Hereford Terrace |  | 1 Hereford Terrace | Pump house-Louvre (upper) | Emergency Use Only | Point | 40 | Diesel backup generator-Louvre | 50.5 | Daikin Skyair R32 Alpha | 22.7
[8 empty] | Emergency Use Only | 56.7 | 56.7 | -1000 | 13-19 Hereford Terrace |  | 1 Hereford Terrace | Vehicle Tracking - East Turning Area | Standard (Duty) | Line | 30 | Diesel backup generator-Louvre | 50.5 | Biowaste Pit - Extract Vent | 22
13-19 Hereford Terrace | GF | SW | 446550.11 | 523113.7 | 57.3 | 56.9 | 67.7 | Standard (Duty) | 46.9 | 29.3 | 67.7 | 13-19 Hereford Terrace |  | 1 Hereford Terrace | Daikin Skyair R32 Alpha | Standard (Duty) | Point | 22.4 | Pump house-Door Opening | 49.6 | L1-L2 (7.1m)-Tx room louvre | 21.8
[8 empty] | Backup | 22 | 22 | -1000 | 13-19 Hereford Terrace |  | 1 Hereford Terrace | Biowaste Pit - Extract Vent | Backup | Point | 22 | Pump house-Door Opening | 49.5 | L1-L2 (7.1m)-Compressor room intake louvres & louvred door | 18.9
[8 empty] | Emergency Use Only | 56.9 | 56.9 | -1000 | 13-19 Hereford Terrace |  | 1 Hereford Terrace | L1-L2 (7.1m)-Tx room louvre | Standard (Duty) | Area | 21.2 | Pump house-Door Opening | 49.5 | L1-L2 (7.1m)-Cold water distribution tanks & pumps | 17.8
13-19 Hereford Terrace | F 1 | SW | 446550.11 | 523113.7 | 57.1 | 56.7 | 66.7 | Standard (Duty) | 46 | 29.2 | 66.7 | 13-19 Hereford Terrace |  | 1 Hereford Terrace | L1-L2 (7.1m)-Compressor room intake louvres & louvred door | Standard (Duty) | Area | 18.1 | Pump house-Door Opening | 49.3 | L1-L2 (7.1m)-LV switch room louvre | 16.2
[8 empty] | Backup | 22.4 | 22.4 | -1000 | 13-19 Hereford Terrace |  | 1 Hereford Terrace | L1-L2 (7.1m)-Cold water distribution tanks & pumps | Standard (Duty) | Area | 17.8 | Pump house-Door Opening | 49.3 | ASHP_3-North | 15
[8 empty] | Emergency Use Only | 56.7 | 56.7 | -1000 | 13-19 Hereford Terrace |  | 1 Hereford Terrace | Biowaste Pit - Extract Vent | Standard (Duty) | Point | 17.3 | Pump house-Door Opening | 49.1 | L1-L2 (7.1m)-Compressor room louvred door | 13.8
13-19 Hereford Terrace | GF | SE | 446562.59 | 523119.39 | 53.3 | 52.9 | 63 | Standard (Duty) | 43.2 | 27 | 63 | 13-19 Hereford Terrace |  | 1 Hereford Terrace | L1-L2 (7.1m)-LV switch room louvre | Standard (Duty) | Area | 15.2 | Pump house-Louvre (lower) | 48.6 | L1-L2 (7.1m)-Room extract exhausts from Cryostore | 12.8
[8 empty] | Backup | 18.9 | 18.9 | -1000 | 13-19 Hereford Terrace |  | 1 Hereford Terrace | L1-L2 (7.1m)-Compressor room louvred door | Standard (Duty) | Area | 13.1 | Pump house-Louvre (lower) | 48.6 | L1-L2 (7.1m)-Supply air to Cryostore AHU | 12.5
[8 empty] | Emergency Use Only | 52.9 | 52.9 | -1000 | 13-19 Hereford Terrace |  | 1 Hereford Terrace | ASHP_3-North | Backup | Area | 10.9 | Pump house-Louvre (lower) | 48.1 | ASHP_2-North | 9.6
13-19 Hereford Terrace | F 1 | SE | 446562.59 | 523119.39 | 53.2 | 52.8 | 63 | Standard (Duty) | 43.3 | 27.7 | 63 | 13-19 Hereford Terrace |  | 1 Hereford Terrace | L1-L2 (7.1m)-Room extract exhausts from Cryostore | Standard (Duty) | Area | 10.8 | Pump house-Louvre (lower) | 48.1 | HVAC Exhaust (Penthouse Louvre) | 9.2
[8 empty] | Backup | 19.4 | 19.4 | -1000 | 13-19 Hereford Terrace |  | 1 Hereford Terrace | L1-L2 (7.1m)-Supply air to Cryostore AHU | Standard (Duty) | Point | 10.4 | Diesel backup generator-Louvre | 46.4 | ASHP_1-North | 8.9
[8 empty] | Emergency Use Only | 52.8 | 52.8 | -1000 | 13-19 Hereford Terrace |  | 1 Hereford Terrace | Daikin SkyAir R32 Alpha | Backup | Point | 8 | Diesel backup generator-Louvre | 46.4 | ASHP_2-Roof | 8.7
18-24 Hereford Terrace | GF | SW | 446528.73 | 523131.28 | 62.5 | 62.4 | 63.8 | Standard (Duty) | 42 | 25.8 | 63.8 | 18-24 Hereford Terrace |  | 1 Hereford Terrace | Daikin SkyAir R32 Alpha | Standard (Duty) | Point | 7.9 | Diesel backup generator-Louvre | 46.3 | ASHP_1-Roof | 8.5
[8 empty] | Backup | 11.8 | 11.8 | -1000 | 18-24 Hereford Terrace |  | 1 Hereford Terrace | HVAC Exhaust (Penthouse Louvre) | Standard (Duty) | Point | 7.7 | Diesel backup generator-Louvre | 44.8 | ASHP_3-Roof | 6.5
[8 empty] | Emergency Use Only | 62.4 | 62.4 | -1000 | 18-24 Hereford Terrace |  | 1 Hereford Terrace | ASHP_2-North | Standard (Duty) | Area | 7.5 | Diesel backup generator-Louvre | 44.8 | ASHP_3-South | 5.8
18-24 Hereford Terrace | F 1 | SW | 446528.73 | 523131.28 | 61.9 | 61.9 | 63.1 | Standard (Duty) | 41.4 | 25.7 | 63.1 | 18-24 Hereford Terrace |  | 1 Hereford Terrace | HVAC Exhaust (Penthouse Louvre) | Standard (Duty) | Point | 7.1 | Diesel backup generator-Louvre | 44.8 | ASHP_2-South | 5.2
[8 empty] | Backup | 12.9 | 12.9 | -1000 | 18-24 Hereford Terrace |  | 1 Hereford Terrace | ASHP_1-North | Standard (Duty) | Area | 6.6 | Diesel backup generator-Louvre | 43.6 | ASHP_3-East (Front) | 5.1
[8 empty] | Emergency Use Only | 61.9 | 61.9 | -1000 | 18-24 Hereford Terrace |  | 1 Hereford Terrace | ASHP_3-Roof | Backup | Area | 6.5 | Diesel backup generator-Louvre | 43.6 | Panasonic R744 (OCU-CR1000VF8) | 5
18-24 Hereford Terrace | GF | SE | 446541.16 | 523137.2 | 60.6 | 60.5 | 62.1 | Standard (Duty) | 38 | 22.8 | 62.1 | 18-24 Hereford Terrace |  | 1 Hereford Terrace | ASHP_2-Roof | Standard (Duty) | Area | 6.3 | Vehicle Tracking - North Turning Area | 43.4 | ASHP_2-East (Front) | 4.5
[8 empty] | Backup | 17.4 | 17.4 | -1000 | 18-24 Hereford Terrace |  | 1 Hereford Terrace | ASHP_1-Roof | Standard (Duty) | Area | 6 | Vehicle Tracking - North Turning Area | 43.4 | L3-Roof (20.4m)-AHU extract from stair core | 4.2
[8 empty] | Emergency Use Only | 60.5 | 60.5 | -1000 | 18-24 Hereford Terrace |  | 1 Hereford Terrace | HVAC Exhaust (Penthouse Louvre) | Standard (Duty) | Point | 4.6 | Vehicle Tracking - North Turning Area | 43.2 | ASHP_1-South | 1.8
18-24 Hereford Terrace | F 1 | SE | 446541.16 | 523137.2 | 59.9 | 59.9 | 61 | Standard (Duty) | 37.1 | 22.3 | 61 | 18-24 Hereford Terrace |  | 1 Hereford Terrace | HVAC Exhaust (Penthouse Louvre) | Standard (Duty) | Point | 4.1 | Vehicle Tracking - North Turning Area | 43.2 | ASHP_1-East (Front) | 0.8
[8 empty] | Backup | 17.6 | 17.6 | -1000 | 18-24 Hereford Terrace |  | 1 Hereford Terrace | Panasonic R744 (OCU-CR1000VF8) | Standard (Duty) | Point | 3.9 | Vehicle Tracking - North Turning Area | 43.1 | L3-Roof (20.4m)-Western Louvre 1 | 0
[8 empty] | Emergency Use Only | 59.9 | 59.9 | -1000 | 18-24 Hereford Terrace |  | 1 Hereford Terrace | HVAC Exhaust (Penthouse Louvre) | Standard (Duty) | Point | 3.8 | Vehicle Tracking - North Turning Area | 43.1 | L3-Roof (20.4m)-Western Louvre 2 | -1.5
21/23 Hereford Terrace | GF | SW | 446530.1 | 523111.41 | 61.6 | 61.5 | 66.8 | Standard (Duty) | 47.2 | 29.7 | 66.8 | 21/23 Hereford Terrace |  | 1 Hereford Terrace | L3-Roof (20.4m)-AHU extract from stair core | Standard (Duty) | Area | 3.8 | Vehicle Tracking - North Turning Area | 43.1 | L3-Roof (20.4m)-Western Louvre 4 | -3.9
[8 empty] | Backup | 22.2 | 22.2 | -1000 | 21/23 Hereford Terrace |  | 1 Hereford Terrace | ASHP_3-South | Backup | Area | 3.8 | Vehicle Tracking - North Turning Area | 43.1 | #NUM! | #NUM!
[8 empty] | Emergency Use Only | 61.5 | 61.5 | -1000 | 21/23 Hereford Terrace |  | 1 Hereford Terrace | Panasonic R744 (OCU-CR1000VF8) | Backup | Point | 3.6 | Vehicle Tracking - North Turning Area | 43.1
21/23 Hereford Terrace | F 1 | SW | 446530.1 | 523111.41 | 61.5 | 61.3 | 66.1 | Standard (Duty) | 46.4 | 29.5 | 66.1 | 21/23 Hereford Terrace |  | 1 Hereford Terrace | HVAC Exhaust (Penthouse Louvre) | Standard (Duty) | Point | 3.5 | Vehicle Tracking - North Turning Area | 43.1
[8 empty] | Backup | 21.9 | 21.9 | -1000 | 21/23 Hereford Terrace |  | 1 Hereford Terrace | ASHP_3-East (Front) | Backup | Area | 3.2 | Pump house-Louvre (upper) | 40.4
[8 empty] | Emergency Use Only | 61.3 | 61.3 | -1000 | 21/23 Hereford Terrace |  | 1 Hereford Terrace | ASHP_2-South | Standard (Duty) | Area | 2.9 | Pump house-Louvre (upper) | 40.4
21/23 Hereford Terrace | GF | SW | 446530.1 | 523111.41 | 61.6 | 61.5 | 66.8 | Standard (Duty) | 47.2 | 29.7 | 66.8 | 21/23 Hereford Terrace |  | 1 Hereford Terrace | HVAC Exhaust (Penthouse Louvre) | Standard (Duty) | Point | 2.8 | Pump house-Louvre (upper) | 40.4
[8 empty] | Backup | 22.2 | 22.2 | -1000 | 21/23 Hereford Terrace |  | 1 Hereford Terrace | HVAC Exhaust (Penthouse Louvre) | Standard (Duty) | Point | 2.8 | Pump house-Louvre (upper) | 40
[8 empty] | Emergency Use Only | 61.5 | 61.5 | -1000 | 21/23 Hereford Terrace |  | 1 Hereford Terrace | HVAC Exhaust (Penthouse Louvre) | Standard (Duty) | Point | 2.4 | Pump house-Louvre (upper) | 40
21/23 Hereford Terrace | F 1 | SW | 446530.1 | 523111.41 | 61.5 | 61.3 | 66.1 | Standard (Duty) | 46.4 | 29.5 | 66.1 | 21/23 Hereford Terrace |  | 1 Hereford Terrace | ASHP_2-East (Front) | Standard (Duty) | Area | 2.4 | Pump house-Louvre (upper) | 39.5
[8 empty] | Backup | 21.9 | 21.9 | -1000 | 21/23 Hereford Terrace |  | 1 Hereford Terrace | HVAC Exhaust (Penthouse Louvre) | Standard (Duty) | Point | 2.2 | Vehicle Tracking - East Turning Area | 30
[8 empty] | Emergency Use Only | 61.3 | 61.3 | -1000 | 21/23 Hereford Terrace |  | 1 Hereford Terrace | ASHP_1-East (Front) | Standard (Duty) | Area | 0.8 | Vehicle Tracking - East Turning Area | 30
21/23 Hereford Terrace | GF | SE | 446538.72 | 523112.53 | 60.3 | 60.1 | 68 | Standard (Duty) | 47.7 | 30 | 68 | 21/23 Hereford Terrace |  | 1 Hereford Terrace | L3-Roof (20.4m)-Western Louvre 1 | Standard (Duty) | Area | -0.1 | Vehicle Tracking - East Turning Area | 29.4
[8 empty] | Backup | 22.1 | 22.1 | -1000 | 21/23 Hereford Terrace |  | 1 Hereford Terrace | ASHP_1-South | Standard (Duty) | Area | -0.2 | Vehicle Tracking - East Turning Area | 29.4
[8 empty] | Emergency Use Only | 60.1 | 60.1 | -1000 | 21/23 Hereford Terrace |  | 1 Hereford Terrace | L3-Roof (20.4m)-Western Louvre 2 | Standard (Duty) | Area | -1.6 | Vehicle Tracking - East Turning Area | 26.6
21/23 Hereford Terrace | F 1 | SE | 446538.72 | 523112.53 | 60 | 59.8 | 67.1 | Standard (Duty) | 46.9 | 29.9 | 67.1 | 21/23 Hereford Terrace |  | 1 Hereford Terrace | Daikin SkyAir R32 Alpha | Backup | Point | -2.8 | Vehicle Tracking - East Turning Area | 26.3
[8 empty] | Backup | 22.5 | 22.5 | -1000 | 21/23 Hereford Terrace |  | 1 Hereford Terrace | Daikin SkyAir R32 Alpha | Standard (Duty) | Point | -2.8 | Daikin Skyair R32 Alpha | 22.7
[8 empty] | Emergency Use Only | 59.8 | 59.8 | -1000 | 21/23 Hereford Terrace |  | 1 Hereford Terrace | Daikin SkyAir R32 Alpha | Backup | Point | -2.9 | Daikin Skyair R32 Alpha | 22.7
29-35 Surrey Terrace | GF | SE | 446476.05 | 523144.92 | 50.7 | 50.6 | 51.4 | Standard (Duty) | 32.8 | 24 | 51.4 | 29-35 Surrey Terrace |  | 1 Hereford Terrace | Daikin SkyAir R32 Alpha | Standard (Duty) | Point | -2.9 | Daikin Skyair R32 Alpha | 22.4
[8 empty] | Backup | 13 | 13 | -1000 | 29-35 Surrey Terrace |  | 1 Hereford Terrace | Daikin SkyAir R32 Alpha | Backup | Point | -3.1 | Daikin Skyair R32 Alpha | 22.4
[8 empty] | Emergency Use Only | 50.6 | 50.6 | -1000 | 29-35 Surrey Terrace |  | 1 Hereford Terrace | L3-Roof (20.4m)-Western Louvre 3 | Standard (Duty) | Area | -3.1 | Biowaste Pit - Extract Vent | 22
29-35 Surrey Terrace | F 1 | SE | 446476.05 | 523144.92 | 55.4 | 55.3 | 58.1 | Standard (Duty) | 38.4 | 25.8 | 58.1 | 29-35 Surrey Terrace |  | 1 Hereford Terrace | Daikin SkyAir R32 Alpha | Standard (Duty) | Point | -3.1 | Biowaste Pit - Extract Vent | 22
[8 empty] | Backup | 17.1 | 17.1 | -1000 | 29-35 Surrey Terrace |  | 1 Hereford Terrace | Daikin SkyAir R32 Alpha | Backup | Point | -3.2 | L1-L2 (7.1m)-Tx room louvre | 21.8
[8 empty] | Emergency Use Only | 55.3 | 55.3 | -1000 | 29-35 Surrey Terrace |  | 1 Hereford Terrace | Daikin SkyAir R32 Alpha | Standard (Duty) | Point | -3.3 | L1-L2 (7.1m)-Tx room louvre | 21.8
29-35 Surrey Terrace | GF | SW | 446467.48 | 523140.68 | 48.2 | 48.2 | 48.8 | Standard (Duty) | 31 | 27.7 | 48.8 | 29-35 Surrey Terrace |  | 1 Hereford Terrace | Daikin SkyAir R32 Alpha | Backup | Point | -3.4 | Daikin Skyair R32 Alpha | 21.7
[8 empty] | Backup | 11.7 | 11.7 | -1000 | 29-35 Surrey Terrace |  | 1 Hereford Terrace | Daikin SkyAir R32 Alpha | Standard (Duty) | Point | -3.4 | L1-L2 (7.1m)-Tx room louvre | 21.6
[8 empty] | Emergency Use Only | 48.1 | 48.1 | -1000 | 29-35 Surrey Terrace |  | 1 Hereford Terrace | Daikin SkyAir R32 Alpha | Backup | Point | -3.5 | Daikin Skyair R32 Alpha | 21.4
29-35 Surrey Terrace | F 1 | SW | 446467.48 | 523140.68 | 50.4 | 50.3 | 54.8 | Standard (Duty) | 34.5 | 27.9 | 54.8 | 29-35 Surrey Terrace |  | 1 Hereford Terrace | Daikin SkyAir R32 Alpha | Standard (Duty) | Point | -3.6 | L1-L2 (7.1m)-Tx room louvre | 21.2
[8 empty] | Backup | 13.6 | 13.6 | -1000 | 29-35 Surrey Terrace |  | 1 Hereford Terrace | Daikin SkyAir R32 Alpha | Backup | Point | -3.7 | L1-L2 (7.1m)-Tx room louvre | 21.2
[8 empty] | Emergency Use Only | 50.3 | 50.3 | -1000 | 29-35 Surrey Terrace |  | 1 Hereford Terrace | Daikin SkyAir R32 Alpha | Standard (Duty) | Point | -3.7 | L1-L2 (7.1m)-Tx room louvre | 21.1
29-35 Surrey Terrace | GF | SE | 446476.05 | 523144.92 | 50.7 | 50.6 | 51.4 | Standard (Duty) | 32.8 | 24 | 51.4 | 29-35 Surrey Terrace |  | 1 Hereford Terrace | Daikin SkyAir R32 Alpha | Backup | Point | -3.8 | Biowaste Pit - Extract Vent | 21
[8 empty] | Backup | 13 | 13 | -1000 | 29-35 Surrey Terrace |  | 1 Hereford Terrace | Daikin SkyAir R32 Alpha | Standard (Duty) | Point | -3.8 | Biowaste Pit - Extract Vent | 21
[8 empty] | Emergency Use Only | 50.6 | 50.6 | -1000 | 29-35 Surrey Terrace |  | 1 Hereford Terrace | L3-Roof (20.4m)-Western Louvre 4 | Standard (Duty) | Area | -3.9 | L1-L2 (7.1m)-Compressor room intake louvres & louvred door | 18.9
29-35 Surrey Terrace | F 1 | SE | 446476.05 | 523144.92 | 55.4 | 55.3 | 58.1 | Standard (Duty) | 38.4 | 25.8 | 58.1 | 29-35 Surrey Terrace |  | 1 Hereford Terrace | Daikin SkyAir R32 Alpha | Backup | Point | -4 | L1-L2 (7.1m)-Compressor room intake louvres & louvred door | 18.9
[8 empty] | Backup | 17.1 | 17.1 | -1000 | 29-35 Surrey Terrace |  | 1 Hereford Terrace | Daikin SkyAir R32 Alpha | Standard (Duty) | Point | -4 | L1-L2 (7.1m)-Compressor room intake louvres & louvred door | 18.2
[8 empty] | Emergency Use Only | 55.3 | 55.3 | -1000 | 29-35 Surrey Terrace |  | 1 Hereford Terrace | Daikin SkyAir R32 Alpha | Backup | Point | -4.1 | L1-L2 (7.1m)-Compressor room intake louvres & louvred door | 18.1
37-43 Surrey Terrace | GF | S | 446452.7 | 523137.77 | 60.3 | 60.3 | 62.3 | Standard (Duty) | 42 | 30.2 | 62.3 | 37-43 Surrey Terrace |  | 1 Hereford Terrace | Daikin SkyAir R32 Alpha | Standard (Duty) | Point | -4.1 | L1-L2 (7.1m)-Compressor room intake louvres & louvred door | 18.1
[8 empty] | Backup | 17.5 | 17.5 | -1000 | 37-43 Surrey Terrace |  | 1 Hereford Terrace | Panasonic R744 (OCU-CR1000VF8) | Backup | Point | -4.4 | L1-L2 (7.1m)-Cold water distribution tanks & pumps | 17.8
[8 empty] | Emergency Use Only | 60.3 | 60.3 | -1000 | 37-43 Surrey Terrace |  | 1 Hereford Terrace | Panasonic R744 (OCU-CR1000VF8) | Standard (Duty) | Point | -4.5 | L1-L2 (7.1m)-Cold water distribution tanks & pumps | 17.8
37-43 Surrey Terrace | F 1 | S | 446452.7 | 523137.77 | 60 | 59.9 | 61.1 | Standard (Duty) | 41.6 | 30.3 | 61.1 | 37-43 Surrey Terrace |  | 1 Hereford Terrace | Daikin SkyAir R32 Alpha | Backup | Point | -5.8 | L1-L2 (7.1m)-Cold water distribution tanks & pumps | 17.8
[8 empty] | Backup | 17.8 | 17.8 | -1000 | 37-43 Surrey Terrace |  | 1 Hereford Terrace | Daikin SkyAir R32 Alpha | Standard (Duty) | Point | -5.9 | L1-L2 (7.1m)-Cold water distribution tanks & pumps | 17.8
[8 empty] | Emergency Use Only | 59.9 | 59.9 | -1000 | 37-43 Surrey Terrace |  | 1 Hereford Terrace | Daikin SkyAir R32 Alpha | Standard (Duty) | Point | -9 | L1-L2 (7.1m)-Compressor room intake louvres & louvred door | 17.5
37-43 Surrey Terrace | GF | S | 446452.7 | 523137.77 | 60.3 | 60.3 | 62.3 | Standard (Duty) | 42 | 30.2 | 62.3 | 37-43 Surrey Terrace |  | 1 Hereford Terrace | Daikin SkyAir R32 Alpha | Standard (Duty) | Point | -9.3 | Biowaste Pit - Extract Vent | 17.3
[8 empty] | Backup | 17.5 | 17.5 | -1000 | 37-43 Surrey Terrace |  | 1 Hereford Terrace | Daikin SkyAir R32 Alpha | Backup | Point | -9.4 | Biowaste Pit - Extract Vent | 17.3
[8 empty] | Emergency Use Only | 60.3 | 60.3 | -1000 | 37-43 Surrey Terrace |  | 1 Hereford Terrace | Diesel backup generator-Louvre | Emergency Use Only | Point | 51.3 | L1-L2 (7.1m)-Cold water distribution tanks & pumps | 17.1
37-43 Surrey Terrace | F 1 | S | 446452.7 | 523137.77 | 60 | 59.9 | 61.1 | Standard (Duty) | 41.6 | 30.3 | 61.1 | 37-43 Surrey Terrace |  | 1 Hereford Terrace | Pump house-Door Opening | Emergency Use Only | Area | 49.3 | L1-L2 (7.1m)-Cold water distribution tanks & pumps | 17.1
[8 empty] | Backup | 17.8 | 17.8 | -1000 | 37-43 Surrey Terrace |  | 1 Hereford Terrace | Pump house-Louvre (lower) | Emergency Use Only | Point | 48.1 | L1-L2 (7.1m)-LV switch room louvre | 16.2
[8 empty] | Emergency Use Only | 59.9 | 59.9 | -1000 | 37-43 Surrey Terrace |  | 1 Hereford Terrace | Diesel backup generator-Louvre | Emergency Use Only | Point | 46.4 | Biowaste Pit - Extract Vent | 15.9
37-43 Surrey Terrace | GF | E | 446461.8 | 523141.03 | 61.6 | 61.6 | 60.2 | Standard (Duty) | 36.2 | 30.9 | 60.2 | 37-43 Surrey Terrace |  | 1 Hereford Terrace | Vehicle Tracking - North Turning Area | Standard (Duty) | Line | 43.2 | Biowaste Pit - Extract Vent | 15.9
[8 empty] | Backup | 15.8 | 15.8 | -1000 | 37-43 Surrey Terrace |  | 1 Hereford Terrace | Diesel backup generator-Louvre | Emergency Use Only | Point | 43.1 | Biowaste Pit - Extract Vent | 15.9
[8 empty] | Emergency Use Only | 61.6 | 61.6 | -1000 | 37-43 Surrey Terrace |  | 1 Hereford Terrace | Pump house-Louvre (upper) | Emergency Use Only | Point | 40.4 | L1-L2 (7.1m)-LV switch room louvre | 15.2
37-43 Surrey Terrace | F 1 | E | 446461.8 | 523141.03 | 62.3 | 62.3 | 60.9 | Standard (Duty) | 37.7 | 31 | 60.9 | 37-43 Surrey Terrace |  | 1 Hereford Terrace | Vehicle Tracking - East Turning Area | Standard (Duty) | Line | 29.4 | L1-L2 (7.1m)-LV switch room louvre | 15.2
[8 empty] | Backup | 17.5 | 17.5 | -1000 | 37-43 Surrey Terrace |  | 1 Hereford Terrace | Daikin Skyair R32 Alpha | Standard (Duty) | Point | 22.7 | L1-L2 (7.1m)-LV switch room louvre | 15.2
[8 empty] | Emergency Use Only | 62.3 | 62.3 | -1000 | 37-43 Surrey Terrace |  | 1 Hereford Terrace | L1-L2 (7.1m)-Tx room louvre | Standard (Duty) | Area | 21.8 | L1-L2 (7.1m)-LV switch room louvre | 15.2
140 Teesdale Avenue / 141-143 Stokesley Crescent | GF | NE | 446283.21 | 523012.38 | 54.6 | 54.6 | 54.4 | Standard (Duty) | 32.5 | 28.9 | 54.4 | 140 Teesdale Avenue / 141-143 Stokesley Crescent |  | 1 Hereford Terrace | Biowaste Pit - Extract Vent | Backup | Point | 21 | ASHP_3-North | 15
[8 empty] | Backup | 16.1 | 16.1 | -1000 | 140 Teesdale Avenue / 141-143 Stokesley Crescent |  | 1 Hereford Terrace | L1-L2 (7.1m)-Compressor room intake louvres & louvred door | Standard (Duty) | Area | 18.9 | ASHP_3-North | 14.1
[8 empty] | Emergency Use Only | 54.6 | 54.6 | -1000 | 140 Teesdale Avenue / 141-143 Stokesley Crescent |  | 1 Hereford Terrace | L1-L2 (7.1m)-Cold water distribution tanks & pumps | Standard (Duty) | Area | 17.8 | L1-L2 (7.1m)-Compressor room louvred door | 13.8
140 Teesdale Avenue / 141-143 Stokesley Crescent | F 1 | NE | 446283.21 | 523012.38 | 53.7 | 53.7 | 53.7 | Standard (Duty) | 32.3 | 28.8 | 53.7 | 140 Teesdale Avenue / 141-143 Stokesley Crescent |  | 1 Hereford Terrace | Biowaste Pit - Extract Vent | Standard (Duty) | Point | 15.9 | L1-L2 (7.1m)-Compressor room louvred door | 13.8
[8 empty] | Backup | 16.6 | 16.6 | -1000 | 140 Teesdale Avenue / 141-143 Stokesley Crescent |  | 1 Hereford Terrace | L1-L2 (7.1m)-LV switch room louvre | Standard (Duty) | Area | 15.2 | L1-L2 (7.1m)-Compressor room louvred door | 13.5
[8 empty] | Emergency Use Only | 53.7 | 53.7 | -1000 | 140 Teesdale Avenue / 141-143 Stokesley Crescent |  | 1 Hereford Terrace | L1-L2 (7.1m)-Compressor room louvred door | Standard (Duty) | Area | 13.8 | L1-L2 (7.1m)-Compressor room louvred door | 13.1
145-151 Stokesley Crescent | GF | E | 446289.8 | 522993.39 | 51.9 | 51.9 | 53.7 | Standard (Duty) | 31.8 | 29.3 | 53.7 | 145-151 Stokesley Crescent |  | 1 Hereford Terrace | L1-L2 (7.1m)-Room extract exhausts from Cryostore | Standard (Duty) | Area | 13.1 | L1-L2 (7.1m)-Compressor room louvred door | 13.1
[8 empty] | Backup | 16.3 | 16.3 | -1000 | 145-151 Stokesley Crescent |  | 1 Hereford Terrace | L1-L2 (7.1m)-Supply air to Cryostore AHU | Standard (Duty) | Point | 12.5 | L1-L2 (7.1m)-Compressor room louvred door | 13.1
[8 empty] | Emergency Use Only | 51.9 | 51.9 | -1000 | 145-151 Stokesley Crescent |  | 1 Hereford Terrace | ASHP_3-North | Backup | Area | 12.4 | L1-L2 (7.1m)-Compressor room louvred door | 13.1
145-151 Stokesley Crescent | F 1 | E | 446289.8 | 522993.39 | 51.2 | 51.1 | 53 | Standard (Duty) | 31.7 | 29.1 | 53 | 145-151 Stokesley Crescent |  | 1 Hereford Terrace | ASHP_2-North | Standard (Duty) | Area | 9.6 | L1-L2 (7.1m)-Compressor room louvred door | 13
[8 empty] | Backup | 16.9 | 16.9 | -1000 | 145-151 Stokesley Crescent |  | 1 Hereford Terrace | HVAC Exhaust (Penthouse Louvre) | Standard (Duty) | Point | 9 | L1-L2 (7.1m)-Room extract exhausts from Cryostore | 12.8
[8 empty] | Emergency Use Only | 51.1 | 51.1 | -1000 | 145-151 Stokesley Crescent |  | 1 Hereford Terrace | ASHP_1-North | Standard (Duty) | Area | 8.9 | L1-L2 (7.1m)-Supply air to Cryostore AHU | 12.5
145-151 Stokesley Crescent | GF | E | 446294.28 | 522978.61 | 51.9 | 51.9 | 53.7 | Standard (Duty) | 31.4 | 29 | 53.7 | 145-151 Stokesley Crescent |  | 1 Hereford Terrace | ASHP_3-Roof | Backup | Area | 8.9 | L1-L2 (7.1m)-Supply air to Cryostore AHU | 12.5
[8 empty] | Backup | 16.4 | 16.4 | -1000 | 145-151 Stokesley Crescent |  | 1 Hereford Terrace | ASHP_2-Roof | Standard (Duty) | Area | 8.7 | ASHP_3-North | 12.4
[8 empty] | Emergency Use Only | 51.9 | 51.9 | -1000 | 145-151 Stokesley Crescent |  | 1 Hereford Terrace | ASHP_1-Roof | Standard (Duty) | Area | 8.7 | ASHP_3-North | 12.4
145-151 Stokesley Crescent | F 1 | E | 446294.28 | 522978.61 | 51.2 | 51.2 | 53.1 | Standard (Duty) | 31.6 | 29.2 | 53.1 | 145-151 Stokesley Crescent |  | 1 Hereford Terrace | HVAC Exhaust (Penthouse Louvre) | Standard (Duty) | Point | 8.3 | L1-L2 (7.1m)-Supply air to Cryostore AHU | 12.3
[8 empty] | Backup | 17 | 17 | -1000 | 145-151 Stokesley Crescent |  | 1 Hereford Terrace | Daikin SkyAir R32 Alpha | Backup | Point | 7.3 | ASHP_3-North | 10.9
[8 empty] | Emergency Use Only | 51.1 | 51.1 | -1000 | 145-151 Stokesley Crescent |  | 1 Hereford Terrace | Daikin SkyAir R32 Alpha | Standard (Duty) | Point | 7.2 | ASHP_3-North | 10.9
Church | GF | NE | 446373.64 | 522880.81 | 44.2 | 40.8 | 58.5 | Standard (Duty) | 42 | 32.6 | 58.5 | Church |  | 1 Hereford Terrace | HVAC Exhaust (Penthouse Louvre) | Standard (Duty) | Point | 6 | L1-L2 (7.1m)-Room extract exhausts from Cryostore | 10.8
[8 empty] | Backup | 17.4 | 17.4 | -1000 | Church |  | 1 Hereford Terrace | ASHP_3-South | Backup | Area | 5.8 | L1-L2 (7.1m)-Room extract exhausts from Cryostore | 10.8
[8 empty] | Emergency Use Only | 40.1 | 40.1 | -1000 | Church |  | 1 Hereford Terrace | HVAC Exhaust (Penthouse Louvre) | Standard (Duty) | Point | 5.4 | L1-L2 (7.1m)-Supply air to Cryostore AHU | 10.4
Church | GF | SE | 446382.59 | 522866.31 | 43.7 | 38.8 | 58.7 | Standard (Duty) | 42.4 | 31.4 | 58.7 | Church |  | 1 Hereford Terrace | ASHP_2-South | Standard (Duty) | Area | 5.2 | L1-L2 (7.1m)-Supply air to Cryostore AHU | 10.4
[8 empty] | Backup | 15.5 | 15.5 | -1000 | Church |  | 1 Hereford Terrace | ASHP_3-East (Front) | Backup | Area | 5.1 | L1-L2 (7.1m)-Room extract exhausts from Cryostore | 10.1
[8 empty] | Emergency Use Only | 37.9 | 37.9 | -1000 | Church |  | 1 Hereford Terrace | HVAC Exhaust (Penthouse Louvre) | Standard (Duty) | Point | 5.1 | L1-L2 (7.1m)-Supply air to Cryostore AHU | 10
Church | F 1 | SE | 446382.59 | 522866.31 | 43.9 | 38 | 58.3 | Standard (Duty) | 42.9 | 31.3 | 58.3 | Church |  | 1 Hereford Terrace | Panasonic R744 (OCU-CR1000VF8) | Standard (Duty) | Point | 5 | ASHP_2-North | 9.6
[8 empty] | Backup | 16 | 16 | -1000 | Church |  | 1 Hereford Terrace | HVAC Exhaust (Penthouse Louvre) | Standard (Duty) | Point | 4.7 | ASHP_2-North | 9.6
[8 empty] | Emergency Use Only | 36.9 | 36.9 | -1000 | Church |  | 1 Hereford Terrace | Panasonic R744 (OCU-CR1000VF8) | Backup | Point | 4.7 | ASHP_2-North | 9.6
Church | GF | NE | 446373.64 | 522880.81 | 44.2 | 40.8 | 58.5 | Standard (Duty) | 42 | 32.6 | 58.5 | Church |  | 1 Hereford Terrace | ASHP_2-East (Front) | Standard (Duty) | Area | 4.5 | ASHP_2-North | 9.3
[8 empty] | Backup | 17.4 | 17.4 | -1000 | Church |  | 1 Hereford Terrace | L3-Roof (20.4m)-AHU extract from stair core | Standard (Duty) | Area | 4.2 | HVAC Exhaust (Penthouse Louvre) | 9.2
[8 empty] | Emergency Use Only | 40.1 | 40.1 | -1000 | Church |  | 1 Hereford Terrace | HVAC Exhaust (Penthouse Louvre) | Standard (Duty) | Point | 4.1 | HVAC Exhaust (Penthouse Louvre) | 9.2
Church | F 1 | NE | 446373.64 | 522880.81 | 44 | 40.1 | 58.7 | Standard (Duty) | 42.3 | 32.8 | 58.7 | Church |  | 1 Hereford Terrace | HVAC Exhaust (Penthouse Louvre) | Standard (Duty) | Point | 4.1 | HVAC Exhaust (Penthouse Louvre) | 9
[8 empty] | Backup | 17.9 | 17.9 | -1000 | Church |  | 1 Hereford Terrace | HVAC Exhaust (Penthouse Louvre) | Standard (Duty) | Point | 3.7 | HVAC Exhaust (Penthouse Louvre) | 9
[8 empty] | Emergency Use Only | 39.2 | 39.2 | -1000 | Church |  | 1 Hereford Terrace | HVAC Exhaust (Penthouse Louvre) | Standard (Duty) | Point | 3.5 | HVAC Exhaust (Penthouse Louvre) | 9
School | GF | SE | 446380.94 | 522928.38 | 48.1 | 47 | 59.4 | Standard (Duty) | 42.5 | 35 | 59.4 | School |  | 1 Hereford Terrace | ASHP_1-East (Front) | Standard (Duty) | Area | 2.9 | ASHP_1-North | 8.9
[8 empty] | Backup | 20.5 | 20.5 | -1000 | School |  | 1 Hereford Terrace | ASHP_1-South | Standard (Duty) | Area | 1.8 | ASHP_1-North | 8.9
[8 empty] | Emergency Use Only | 46.7 | 46.7 | -1000 | School |  | 1 Hereford Terrace | L3-Roof (20.4m)-Western Louvre 1 | Standard (Duty) | Area | -0.1 | ASHP_1-North | 8.9
School | GF | N | 446378.51 | 522908.8 | 47.6 | 44 | 63 | Standard (Duty) | 45.6 | 35.8 | 63 | School |  | 1 Hereford Terrace | L3-Roof (20.4m)-Western Louvre 2 | Standard (Duty) | Area | -1.6 | ASHP_1-North | 8.9
[8 empty] | Backup | 21.1 | 21.1 | -1000 | School |  | 1 Hereford Terrace | Daikin SkyAir R32 Alpha | Backup | Point | -1.6 | ASHP_2-Roof | 8.7
[8 empty] | Emergency Use Only | 43.2 | 43.2 | -1000 | School |  | 1 Hereford Terrace | Daikin SkyAir R32 Alpha | Standard (Duty) | Point | -1.6 | ASHP_2-Roof | 8.7
School | F 1 | N | 446378.51 | 522908.8 | 46.7 | 43.1 | 62.1 | Standard (Duty) | 44.9 | 35.9 | 62.1 | School |  | 1 Hereford Terrace | Daikin SkyAir R32 Alpha | Backup | Point | -1.8 | ASHP_2-Roof | 8.7
[8 empty] | Backup | 21.2 | 21.2 | -1000 | School |  | 1 Hereford Terrace | Daikin SkyAir R32 Alpha | Standard (Duty) | Point | -1.8 | ASHP_2-Roof | 8.7
[8 empty] | Emergency Use Only | 42.1 | 42.1 | -1000 | School |  | 1 Hereford Terrace | Daikin SkyAir R32 Alpha | Backup | Point | -1.9 | ASHP_1-Roof | 8.5
School | GF | NE | 446371.97 | 522910.35 | 49.7 | 48.3 | 61.5 | Standard (Duty) | 44.8 | 36.4 | 61.5 | School |  | 1 Hereford Terrace | Daikin SkyAir R32 Alpha | Standard (Duty) | Point | -2 | ASHP_1-Roof | 8.5
[8 empty] | Backup | 22.6 | 22.6 | -1000 | School |  | 1 Hereford Terrace | Daikin SkyAir R32 Alpha | Backup | Point | -2.1 | Daikin SkyAir R32 Alpha | 8.4
[8 empty] | Emergency Use Only | 48 | 48 | -1000 | School |  | 1 Hereford Terrace | Daikin SkyAir R32 Alpha | Standard (Duty) | Point | -2.1 | HVAC Exhaust (Penthouse Louvre) | 8.3
School | F 1 | NE | 446371.97 | 522910.35 | 48.7 | 47.3 | 60.7 | Standard (Duty) | 44 | 36.6 | 60.7 | School |  | 1 Hereford Terrace | Daikin SkyAir R32 Alpha | Standard (Duty) | Point | -2.2 | HVAC Exhaust (Penthouse Louvre) | 8.3
[8 empty] | Backup | 23 | 23 | -1000 | School |  | 1 Hereford Terrace | Daikin SkyAir R32 Alpha | Backup | Point | -2.2 | HVAC Exhaust (Penthouse Louvre) | 8.3
[8 empty] | Emergency Use Only | 46.9 | 46.9 | -1000 | School |  | 1 Hereford Terrace | Daikin SkyAir R32 Alpha | Standard (Duty) | Point | -2.4 | Daikin SkyAir R32 Alpha | 8
School | GF | SE | 446380.94 | 522928.38 | 48.1 | 47 | 59.4 | Standard (Duty) | 42.5 | 35 | 59.4 | School |  | 1 Hereford Terrace | Daikin SkyAir R32 Alpha | Backup | Point | -2.4 | Daikin SkyAir R32 Alpha | 8
[8 empty] | Backup | 20.5 | 20.5 | -1000 | School |  | 1 Hereford Terrace | Daikin SkyAir R32 Alpha | Backup | Point | -2.5 | Daikin SkyAir R32 Alpha | 8
[8 empty] | Emergency Use Only | 46.7 | 46.7 | -1000 | School |  | 1 Hereford Terrace | Daikin SkyAir R32 Alpha | Standard (Duty) | Point | -2.5 | Daikin SkyAir R32 Alpha | 7.9
School | F 1 | SE | 446380.94 | 522928.38 | 47.2 | 46.2 | 58.1 | Standard (Duty) | 41.6 | 34.9 | 58.1 | School |  | 1 Hereford Terrace | Daikin SkyAir R32 Alpha | Backup | Point | -2.6 | Daikin SkyAir R32 Alpha | 7.9
[8 empty] | Backup | 19.9 | 19.9 | -1000 | School |  | 1 Hereford Terrace | Daikin SkyAir R32 Alpha | Standard (Duty) | Point | -2.7 | Daikin SkyAir R32 Alpha | 7.9
[8 empty] | Emergency Use Only | 45.8 | 45.8 | -1000 | School |  | 1 Hereford Terrace | Daikin SkyAir R32 Alpha | Backup | Point | -2.8 | Daikin SkyAir R32 Alpha | 7.9
School | GF | E | 446392.4 | 522953.42 | 51.9 | 51.8 | 55 | Standard (Duty) | 38.5 | 36.2 | 55 | School |  | 1 Hereford Terrace | Daikin SkyAir R32 Alpha | Standard (Duty) | Point | -2.8 | Daikin SkyAir R32 Alpha | 7.8
[8 empty] | Backup | 21 | 21 | -1000 | School |  | 1 Hereford Terrace | Daikin SkyAir R32 Alpha | Backup | Point | -2.9 | HVAC Exhaust (Penthouse Louvre) | 7.7
[8 empty] | Emergency Use Only | 51.7 | 51.7 | -1000 | School |  | 1 Hereford Terrace | Daikin SkyAir R32 Alpha | Standard (Duty) | Point | -2.9 | HVAC Exhaust (Penthouse Louvre) | 7.7
School | F 1 | E | 446392.4 | 522953.42 | 51.4 | 51.3 | 53.8 | Standard (Duty) | 38.2 | 36.2 | 53.8 | School |  | 1 Hereford Terrace | Panasonic R744 (OCU-CR1000VF8) | Backup | Point | -3.1 | HVAC Exhaust (Penthouse Louvre) | 7.7
[8 empty] | Backup | 21.3 | 21.3 | -1000 | School |  | 1 Hereford Terrace | L3-Roof (20.4m)-Western Louvre 3 | Standard (Duty) | Area | -3.1 | ASHP_2-North | 7.5
[8 empty] | Emergency Use Only | 51.1 | 51.1 | -1000 | School |  | 1 Hereford Terrace | Panasonic R744 (OCU-CR1000VF8) | Standard (Duty) | Point | -3.2 | ASHP_2-North | 7.5
School | F 1 | SE | 446380.94 | 522928.38 | 47.2 | 46.2 | 58.1 | Standard (Duty) | 41.6 | 34.9 | 58.1 | School |  | 1 Hereford Terrace | L3-Roof (20.4m)-Western Louvre 4 | Standard (Duty) | Area | -3.9 | ASHP_2-North | 7.5
[8 empty] | Backup | 19.9 | 19.9 | -1000 | School |  | 1 Hereford Terrace | Daikin SkyAir R32 Alpha | Backup | Point | -4.5 | Daikin SkyAir R32 Alpha | 7.3
[8 empty] | Emergency Use Only | 45.8 | 45.8 | -1000 | School |  | 1 Hereford Terrace | Daikin SkyAir R32 Alpha | Standard (Duty) | Point | -4.6 | Daikin SkyAir R32 Alpha | 7.3
School | GF | E | 446392.4 | 522953.42 | 51.9 | 51.8 | 55 | Standard (Duty) | 38.5 | 36.2 | 55 | School |  | 1 Hereford Terrace | Daikin SkyAir R32 Alpha | Standard (Duty) | Point | -6.6 | Daikin SkyAir R32 Alpha | 7.2
[8 empty] | Backup | 21 | 21 | -1000 | School |  | 1 Hereford Terrace | Daikin SkyAir R32 Alpha | Standard (Duty) | Point | -7.4 | Daikin SkyAir R32 Alpha | 7.2
[8 empty] | Emergency Use Only | 51.7 | 51.7 | -1000 | School |  | 1 Hereford Terrace | Daikin SkyAir R32 Alpha | Backup | Point | -7.8 | HVAC Exhaust (Penthouse Louvre) | 7.1
School | F 1 | E | 446392.4 | 522953.42 | 51.4 | 51.3 | 53.8 | Standard (Duty) | 38.2 | 36.2 | 53.8 | School |  | 1 Hereford Terrace | Pump house-Louvre (lower) | Emergency Use Only | Point | 57.7 | HVAC Exhaust (Penthouse Louvre) | 7.1
[8 empty] | Backup | 21.3 | 21.3 | -1000 | School |  | 1 Hereford Terrace | Diesel backup generator-Louvre | Emergency Use Only | Point | 50.6 | ASHP_2-Roof | 6.9
[8 empty] | Emergency Use Only | 51.1 | 51.1 | -1000 | School |  | 1 Hereford Terrace | Pump house-Door Opening | Emergency Use Only | Area | 49.6 | ASHP_1-North | 6.6
[14 empty] | 1 Hereford Terrace | Diesel backup generator-Louvre | Emergency Use Only | Point | 44.8 | ASHP_1-North | 6.6
[14 empty] | 1 Hereford Terrace | Diesel backup generator-Louvre | Emergency Use Only | Point | 43.6 | ASHP_3-Roof | 6.5
[14 empty] | 1 Hereford Terrace | Vehicle Tracking - North Turning Area | Standard (Duty) | Line | 43.4 | ASHP_3-Roof | 6.5
[14 empty] | 1 Hereford Terrace | Pump house-Louvre (upper) | Emergency Use Only | Point | 39.5 | ASHP_3-Roof | 6.5
[14 empty] | 1 Hereford Terrace | Vehicle Tracking - East Turning Area | Standard (Duty) | Line | 26.3 | ASHP_2-Roof | 6.3
[14 empty] | 1 Hereford Terrace | Daikin Skyair R32 Alpha | Standard (Duty) | Point | 21.4 | ASHP_2-Roof | 6.3
[14 empty] | 1 Hereford Terrace | L1-L2 (7.1m)-Tx room louvre | Standard (Duty) | Area | 21.1 | ASHP_2-Roof | 6.3
[14 empty] | 1 Hereford Terrace | L1-L2 (7.1m)-Compressor room intake louvres & louvred door | Standard (Duty) | Area | 17.5 | ASHP_1-Roof | 6.1
[14 empty] | 1 Hereford Terrace | L1-L2 (7.1m)-Cold water distribution tanks & pumps | Standard (Duty) | Area | 17.1 | ASHP_1-Roof | 6
[14 empty] | 1 Hereford Terrace | L1-L2 (7.1m)-LV switch room louvre | Standard (Duty) | Area | 16.2 | ASHP_1-Roof | 6
[14 empty] | 1 Hereford Terrace | ASHP_3-North | Backup | Area | 14.1 | ASHP_1-Roof | 6
[14 empty] | 1 Hereford Terrace | L1-L2 (7.1m)-Compressor room louvred door | Standard (Duty) | Area | 13 | ASHP_1-Roof | 6
[14 empty] | 1 Hereford Terrace | L1-L2 (7.1m)-Room extract exhausts from Cryostore | Standard (Duty) | Area | 10.1 | ASHP_3-South | 5.8
[14 empty] | 1 Hereford Terrace | L1-L2 (7.1m)-Supply air to Cryostore AHU | Standard (Duty) | Point | 10 | ASHP_3-South | 5.8
[14 empty] | 1 Hereford Terrace | HVAC Exhaust (Penthouse Louvre) | Standard (Duty) | Point | 8 | ASHP_3-South | 5.8
[14 empty] | 1 Hereford Terrace | ASHP_3-Roof | Backup | Area | 7.9 | HVAC Exhaust (Penthouse Louvre) | 5.4
[14 empty] | 1 Hereford Terrace | HVAC Exhaust (Penthouse Louvre) | Standard (Duty) | Point | 7.9 | HVAC Exhaust (Penthouse Louvre) | 5.4
[14 empty] | 1 Hereford Terrace | Daikin SkyAir R32 Alpha | Backup | Point | 7.8 | HVAC Exhaust (Penthouse Louvre) | 5.4
[14 empty] | 1 Hereford Terrace | Daikin SkyAir R32 Alpha | Standard (Duty) | Point | 7.7 | ASHP_2-South | 5.2
[14 empty] | 1 Hereford Terrace | ASHP_2-North | Standard (Duty) | Area | 7.5 | ASHP_2-South | 5.2
[14 empty] | 1 Hereford Terrace | ASHP_2-Roof | Standard (Duty) | Area | 6.9 | ASHP_2-South | 5.2
[14 empty] | 1 Hereford Terrace | ASHP_1-North | Standard (Duty) | Area | 6.5 | ASHP_3-East (Front) | 5.1
[14 empty] | 1 Hereford Terrace | ASHP_1-Roof | Standard (Duty) | Area | 6.1 | ASHP_3-East (Front) | 5.1
[14 empty] | 1 Hereford Terrace | HVAC Exhaust (Penthouse Louvre) | Standard (Duty) | Point | 4.9 | ASHP_3-East (Front) | 5.1
[14 empty] | 1 Hereford Terrace | HVAC Exhaust (Penthouse Louvre) | Standard (Duty) | Point | 4.5 | ASHP_3-East (Front) | 5.1
[14 empty] | 1 Hereford Terrace | Panasonic R744 (OCU-CR1000VF8) | Standard (Duty) | Point | 4.3 | ASHP_3-East (Front) | 5.1
[14 empty] | 1 Hereford Terrace | HVAC Exhaust (Penthouse Louvre) | Standard (Duty) | Point | 4.1 | Panasonic R744 (OCU-CR1000VF8) | 5
[14 empty] | 1 Hereford Terrace | Biowaste Pit - Extract Vent | Backup | Point | 3.9 | Panasonic R744 (OCU-CR1000VF8) | 5
[14 empty] | 1 Hereford Terrace | Panasonic R744 (OCU-CR1000VF8) | Backup | Point | 3.9 | Panasonic R744 (OCU-CR1000VF8) | 5
[14 empty] | 1 Hereford Terrace | HVAC Exhaust (Penthouse Louvre) | Standard (Duty) | Point | 3.7 | HVAC Exhaust (Penthouse Louvre) | 4.9
[14 empty] | 1 Hereford Terrace | ASHP_3-South | Backup | Area | 3.1 | HVAC Exhaust (Penthouse Louvre) | 4.9
[14 empty] | 1 Hereford Terrace | HVAC Exhaust (Penthouse Louvre) | Standard (Duty) | Point | 2.8 | HVAC Exhaust (Penthouse Louvre) | 4.7
[14 empty] | 1 Hereford Terrace | L3-Roof (20.4m)-AHU extract from stair core | Standard (Duty) | Area | 2.8 | HVAC Exhaust (Penthouse Louvre) | 4.7
[14 empty] | 1 Hereford Terrace | Biowaste Pit - Extract Vent | Standard (Duty) | Point | 2.7 | HVAC Exhaust (Penthouse Louvre) | 4.7
[14 empty] | 1 Hereford Terrace | HVAC Exhaust (Penthouse Louvre) | Standard (Duty) | Point | 2.6 | HVAC Exhaust (Penthouse Louvre) | 4.7
[14 empty] | 1 Hereford Terrace | HVAC Exhaust (Penthouse Louvre) | Standard (Duty) | Point | 2.5 | HVAC Exhaust (Penthouse Louvre) | 4.6
[14 empty] | 1 Hereford Terrace | HVAC Exhaust (Penthouse Louvre) | Standard (Duty) | Point | 2.5 | HVAC Exhaust (Penthouse Louvre) | 4.6
[14 empty] | 1 Hereford Terrace | ASHP_3-East (Front) | Backup | Area | 2.4 | ASHP_2-East (Front) | 4.5
[14 empty] | 1 Hereford Terrace | ASHP_2-South | Standard (Duty) | Area | 2 | ASHP_2-East (Front) | 4.5
[14 empty] | 1 Hereford Terrace | ASHP_2-East (Front) | Standard (Duty) | Area | 0.8 | ASHP_2-East (Front) | 4.5
[14 empty] | 1 Hereford Terrace | ASHP_1-East (Front) | Standard (Duty) | Area | 0.1 | ASHP_3-East (Front) | 4.4
[14 empty] | 1 Hereford Terrace | L3-Roof (20.4m)-Western Louvre 1 | Standard (Duty) | Area | 0 | Panasonic R744 (OCU-CR1000VF8) | 4.3
[14 empty] | 1 Hereford Terrace | L3-Roof (20.4m)-Western Louvre 2 | Standard (Duty) | Area | -1.5 | L3-Roof (20.4m)-AHU extract from stair core | 4.2
[14 empty] | 1 Hereford Terrace | ASHP_1-South | Standard (Duty) | Area | -1.8 | L3-Roof (20.4m)-AHU extract from stair core | 4.2
[14 empty] | 1 Hereford Terrace | Daikin SkyAir R32 Alpha | Backup | Point | -2.9 | L3-Roof (20.4m)-AHU extract from stair core | 4.2
[14 empty] | 1 Hereford Terrace | Daikin SkyAir R32 Alpha | Standard (Duty) | Point | -2.9 | HVAC Exhaust (Penthouse Louvre) | 4.1
[14 empty] | 1 Hereford Terrace | Daikin SkyAir R32 Alpha | Backup | Point | -3 | HVAC Exhaust (Penthouse Louvre) | 4.1
[14 empty] | 1 Hereford Terrace | Daikin SkyAir R32 Alpha | Standard (Duty) | Point | -3 | HVAC Exhaust (Penthouse Louvre) | 4.1
[14 empty] | 1 Hereford Terrace | L3-Roof (20.4m)-Western Louvre 3 | Standard (Duty) | Area | -3.1 | HVAC Exhaust (Penthouse Louvre) | 4.1
[14 empty] | 1 Hereford Terrace | Daikin SkyAir R32 Alpha | Backup | Point | -3.2 | HVAC Exhaust (Penthouse Louvre) | 4.1
[14 empty] | 1 Hereford Terrace | Daikin SkyAir R32 Alpha | Standard (Duty) | Point | -3.2 | HVAC Exhaust (Penthouse Louvre) | 4.1
[14 empty] | 1 Hereford Terrace | Daikin SkyAir R32 Alpha | Backup | Point | -3.2 | HVAC Exhaust (Penthouse Louvre) | 4.1
[14 empty] | 1 Hereford Terrace | Daikin SkyAir R32 Alpha | Backup | Point | -3.3 | HVAC Exhaust (Penthouse Louvre) | 4.1
[14 empty] | 1 Hereford Terrace | Daikin SkyAir R32 Alpha | Backup | Point | -3.3 | Panasonic R744 (OCU-CR1000VF8) | 3.9
[14 empty] | 1 Hereford Terrace | Daikin SkyAir R32 Alpha | Standard (Duty) | Point | -3.3 | Panasonic R744 (OCU-CR1000VF8) | 3.9
[14 empty] | 1 Hereford Terrace | Daikin SkyAir R32 Alpha | Backup | Point | -3.4 | Panasonic R744 (OCU-CR1000VF8) | 3.9
[14 empty] | 1 Hereford Terrace | Daikin SkyAir R32 Alpha | Standard (Duty) | Point | -3.5 | Panasonic R744 (OCU-CR1000VF8) | 3.9
[14 empty] | 1 Hereford Terrace | Daikin SkyAir R32 Alpha | Backup | Point | -3.6 | Panasonic R744 (OCU-CR1000VF8) | 3.9
[14 empty] | 1 Hereford Terrace | Daikin SkyAir R32 Alpha | Standard (Duty) | Point | -3.6 | Panasonic R744 (OCU-CR1000VF8) | 3.9
[14 empty] | 1 Hereford Terrace | Daikin SkyAir R32 Alpha | Standard (Duty) | Point | -3.6 | HVAC Exhaust (Penthouse Louvre) | 3.8
[14 empty] | 1 Hereford Terrace | Daikin SkyAir R32 Alpha | Standard (Duty) | Point | -3.7 | HVAC Exhaust (Penthouse Louvre) | 3.8
[14 empty] | 1 Hereford Terrace | Daikin SkyAir R32 Alpha | Backup | Point | -3.7 | HVAC Exhaust (Penthouse Louvre) | 3.8
[14 empty] | 1 Hereford Terrace | Daikin SkyAir R32 Alpha | Standard (Duty) | Point | -3.7 | HVAC Exhaust (Penthouse Louvre) | 3.8
[14 empty] | 1 Hereford Terrace | Daikin SkyAir R32 Alpha | Backup | Point | -3.8 | HVAC Exhaust (Penthouse Louvre) | 3.8
[14 empty] | 1 Hereford Terrace | Daikin SkyAir R32 Alpha | Standard (Duty) | Point | -3.8 | HVAC Exhaust (Penthouse Louvre) | 3.8
[14 empty] | 1 Hereford Terrace | L3-Roof (20.4m)-Western Louvre 4 | Standard (Duty) | Area | -4 | HVAC Exhaust (Penthouse Louvre) | 3.8
[14 empty] | 1 Hereford Terrace | Panasonic R744 (OCU-CR1000VF8) | Backup | Point | -4 | HVAC Exhaust (Penthouse Louvre) | 3.7
[14 empty] | 1 Hereford Terrace | Panasonic R744 (OCU-CR1000VF8) | Standard (Duty) | Point | -4.1 | HVAC Exhaust (Penthouse Louvre) | 3.7
[14 empty] | 1 Hereford Terrace | Daikin SkyAir R32 Alpha | Backup | Point | -5.6 | HVAC Exhaust (Penthouse Louvre) | 3.7
[14 empty] | 1 Hereford Terrace | Daikin SkyAir R32 Alpha | Standard (Duty) | Point | -5.6 | Panasonic R744 (OCU-CR1000VF8) | 3.6
[14 empty] | 1 Hereford Terrace | Daikin SkyAir R32 Alpha | Standard (Duty) | Point | -9.9 | Panasonic R744 (OCU-CR1000VF8) | 3.6
[14 empty] | 1 Hereford Terrace | Daikin SkyAir R32 Alpha | Standard (Duty) | Point | -10.3 | HVAC Exhaust (Penthouse Louvre) | 3.5
[14 empty] | 1 Hereford Terrace | Daikin SkyAir R32 Alpha | Backup | Point | -10.4 | HVAC Exhaust (Penthouse Louvre) | 3.5
[14 empty] | 1 Hereford Terrace | Pump house-Louvre (lower) | Emergency Use Only | Point | 57 | HVAC Exhaust (Penthouse Louvre) | 3.5
[14 empty] | 1 Hereford Terrace | Diesel backup generator-Louvre | Emergency Use Only | Point | 51.3 | HVAC Exhaust (Penthouse Louvre) | 3.5
[14 empty] | 1 Hereford Terrace | Pump house-Door Opening | Emergency Use Only | Area | 49.1 | Biowaste Pit - Extract Vent | 3.3
[14 empty] | 1 Hereford Terrace | Diesel backup generator-Louvre | Emergency Use Only | Point | 46.3 | ASHP_3-East (Front) | 3.2
[14 empty] | 1 Hereford Terrace | Diesel backup generator-Louvre | Emergency Use Only | Point | 43.6 | ASHP_3-East (Front) | 3.2
[14 empty] | 1 Hereford Terrace | Vehicle Tracking - North Turning Area | Standard (Duty) | Line | 43.4 | ASHP_3-East (Front) | 3.2
[14 empty] | 1 Hereford Terrace | Pump house-Louvre (upper) | Emergency Use Only | Point | 40.4 | ASHP_3-South | 3.1
[14 empty] | 1 Hereford Terrace | Vehicle Tracking - East Turning Area | Standard (Duty) | Line | 26.6 | ASHP_2-South | 2.9
[14 empty] | 1 Hereford Terrace | Daikin Skyair R32 Alpha | Standard (Duty) | Point | 21.7 | ASHP_2-South | 2.9
[14 empty] | 1 Hereford Terrace | L1-L2 (7.1m)-Tx room louvre | Standard (Duty) | Area | 21.6 | ASHP_2-South | 2.9
[14 empty] | 1 Hereford Terrace | L1-L2 (7.1m)-Compressor room intake louvres & louvred door | Standard (Duty) | Area | 18.2 | ASHP_2-South | 2.9
[14 empty] | 1 Hereford Terrace | L1-L2 (7.1m)-Cold water distribution tanks & pumps | Standard (Duty) | Area | 17.1 | ASHP_2-South | 2.9
[14 empty] | 1 Hereford Terrace | L1-L2 (7.1m)-LV switch room louvre | Standard (Duty) | Area | 15.9 | HVAC Exhaust (Penthouse Louvre) | 2.8
[14 empty] | 1 Hereford Terrace | ASHP_3-North | Backup | Area | 15 | HVAC Exhaust (Penthouse Louvre) | 2.8
[14 empty] | 1 Hereford Terrace | L1-L2 (7.1m)-Compressor room louvred door | Standard (Duty) | Area | 13.5 | HVAC Exhaust (Penthouse Louvre) | 2.8
[14 empty] | 1 Hereford Terrace | L1-L2 (7.1m)-Room extract exhausts from Cryostore | Standard (Duty) | Area | 12.8 | HVAC Exhaust (Penthouse Louvre) | 2.8
[14 empty] | 1 Hereford Terrace | L1-L2 (7.1m)-Supply air to Cryostore AHU | Standard (Duty) | Point | 12.3 | HVAC Exhaust (Penthouse Louvre) | 2.8
[14 empty] | 1 Hereford Terrace | ASHP_3-Roof | Backup | Area | 9.6 | HVAC Exhaust (Penthouse Louvre) | 2.8
[14 empty] | 1 Hereford Terrace | ASHP_2-North | Standard (Duty) | Area | 9.3 | Biowaste Pit - Extract Vent | 2.7
[14 empty] | 1 Hereford Terrace | HVAC Exhaust (Penthouse Louvre) | Standard (Duty) | Point | 9.2 | HVAC Exhaust (Penthouse Louvre) | 2.6
[14 empty] | 1 Hereford Terrace | HVAC Exhaust (Penthouse Louvre) | Standard (Duty) | Point | 9.2 | HVAC Exhaust (Penthouse Louvre) | 2.6
[14 empty] | 1 Hereford Terrace | ASHP_2-Roof | Standard (Duty) | Area | 9 | HVAC Exhaust (Penthouse Louvre) | 2.5
[14 empty] | 1 Hereford Terrace | ASHP_1-Roof | Standard (Duty) | Area | 8.5 | HVAC Exhaust (Penthouse Louvre) | 2.5
[14 empty] | 1 Hereford Terrace | Daikin SkyAir R32 Alpha | Backup | Point | 8.5 | HVAC Exhaust (Penthouse Louvre) | 2.4
[14 empty] | 1 Hereford Terrace | Daikin SkyAir R32 Alpha | Standard (Duty) | Point | 8.4 | HVAC Exhaust (Penthouse Louvre) | 2.4
[14 empty] | 1 Hereford Terrace | ASHP_1-North | Standard (Duty) | Area | 8.3 | HVAC Exhaust (Penthouse Louvre) | 2.4
[14 empty] | 1 Hereford Terrace | HVAC Exhaust (Penthouse Louvre) | Standard (Duty) | Point | 6.3 | HVAC Exhaust (Penthouse Louvre) | 2.4
[14 empty] | 1 Hereford Terrace | HVAC Exhaust (Penthouse Louvre) | Standard (Duty) | Point | 5.8 | HVAC Exhaust (Penthouse Louvre) | 2.4
[14 empty] | 1 Hereford Terrace | HVAC Exhaust (Penthouse Louvre) | Standard (Duty) | Point | 5.4 | HVAC Exhaust (Penthouse Louvre) | 2.2
[14 empty] | 1 Hereford Terrace | Panasonic R744 (OCU-CR1000VF8) | Standard (Duty) | Point | 5.2 | HVAC Exhaust (Penthouse Louvre) | 2.2
[14 empty] | 1 Hereford Terrace | HVAC Exhaust (Penthouse Louvre) | Standard (Duty) | Point | 5.1 | ASHP_2-South | 2
[14 empty] | 1 Hereford Terrace | ASHP_3-South | Backup | Area | 5 | Biowaste Pit - Extract Vent | 1.9
[14 empty] | 1 Hereford Terrace | Panasonic R744 (OCU-CR1000VF8) | Backup | Point | 4.9 | ASHP_1-South | 1.8
[14 empty] | 1 Hereford Terrace | ASHP_3-East (Front) | Backup | Area | 4.4 | ASHP_1-South | 1.8
[14 empty] | 1 Hereford Terrace | ASHP_2-South | Standard (Duty) | Area | 4.2 | ASHP_1-East (Front) | 0.8
[14 empty] | 1 Hereford Terrace | HVAC Exhaust (Penthouse Louvre) | Standard (Duty) | Point | 4.1 | ASHP_1-East (Front) | 0.8
[14 empty] | 1 Hereford Terrace | HVAC Exhaust (Penthouse Louvre) | Standard (Duty) | Point | 3.9 | ASHP_1-East (Front) | 0.8
[14 empty] | 1 Hereford Terrace | HVAC Exhaust (Penthouse Louvre) | Standard (Duty) | Point | 3.9 | ASHP_1-South | 0.2
[14 empty] | 1 Hereford Terrace | HVAC Exhaust (Penthouse Louvre) | Standard (Duty) | Point | 3.8 | ASHP_1-East (Front) | 0.1
[14 empty] | 1 Hereford Terrace | Biowaste Pit - Extract Vent | Backup | Point | 3.3 | L3-Roof (20.4m)-Western Louvre 1 | 0
[14 empty] | 1 Hereford Terrace | ASHP_2-East (Front) | Standard (Duty) | Area | 3.2 | L3-Roof (20.4m)-Western Louvre 1 | 0
[14 empty] | 1 Hereford Terrace | L3-Roof (20.4m)-AHU extract from stair core | Standard (Duty) | Area | 2.9 | L3-Roof (20.4m)-Western Louvre 1 | -0.1
[14 empty] | 1 Hereford Terrace | ASHP_1-East (Front) | Standard (Duty) | Area | 2.6 | L3-Roof (20.4m)-Western Louvre 1 | -0.1
[14 empty] | 1 Hereford Terrace | Biowaste Pit - Extract Vent | Standard (Duty) | Point | 1.9 | L3-Roof (20.4m)-Western Louvre 1 | -0.1
[14 empty] | 1 Hereford Terrace | ASHP_1-South | Standard (Duty) | Area | 0.2 | L3-Roof (20.4m)-Western Louvre 1 | -0.1
[14 empty] | 1 Hereford Terrace | L3-Roof (20.4m)-Western Louvre 1 | Standard (Duty) | Area | 0 | ASHP_1-South | -0.2
[14 empty] | 1 Hereford Terrace | L3-Roof (20.4m)-Western Louvre 2 | Standard (Duty) | Area | -1.5 | ASHP_1-South | -0.2
[14 empty] | 1 Hereford Terrace | Daikin SkyAir R32 Alpha | Standard (Duty) | Point | -1.7 | L3-Roof (20.4m)-Western Louvre 2 | -1.5
[14 empty] | 1 Hereford Terrace | Daikin SkyAir R32 Alpha | Backup | Point | -1.7 | L3-Roof (20.4m)-Western Louvre 2 | -1.5
[14 empty] | 1 Hereford Terrace | Daikin SkyAir R32 Alpha | Backup | Point | -1.8 | L3-Roof (20.4m)-Western Louvre 2 | -1.6
[14 empty] | 1 Hereford Terrace | Daikin SkyAir R32 Alpha | Standard (Duty) | Point | -1.9 | L3-Roof (20.4m)-Western Louvre 2 | -1.6
[14 empty] | 1 Hereford Terrace | Daikin SkyAir R32 Alpha | Backup | Point | -2 | L3-Roof (20.4m)-Western Louvre 2 | -1.6
[14 empty] | 1 Hereford Terrace | Daikin SkyAir R32 Alpha | Standard (Duty) | Point | -2 | L3-Roof (20.4m)-Western Louvre 2 | -1.6
[14 empty] | 1 Hereford Terrace | Daikin SkyAir R32 Alpha | Backup | Point | -2 | L3-Roof (20.4m)-Western Louvre 2 | -1.6
[14 empty] | 1 Hereford Terrace | Daikin SkyAir R32 Alpha | Backup | Point | -2 | L3-Roof (20.4m)-Western Louvre 2 | -1.6
[14 empty] | 1 Hereford Terrace | Daikin SkyAir R32 Alpha | Backup | Point | -2.1 | L3-Roof (20.4m)-Western Louvre 2 | -1.6
[14 empty] | 1 Hereford Terrace | Daikin SkyAir R32 Alpha | Standard (Duty) | Point | -2.2 | L3-Roof (20.4m)-Western Louvre 2 | -1.6
[14 empty] | 1 Hereford Terrace | Daikin SkyAir R32 Alpha | Backup | Point | -2.2 | Daikin SkyAir R32 Alpha | -1.7
[14 empty] | 1 Hereford Terrace | Daikin SkyAir R32 Alpha | Standard (Duty) | Point | -2.3 | Daikin SkyAir R32 Alpha | -1.7
[14 empty] | 1 Hereford Terrace | Daikin SkyAir R32 Alpha | Backup | Point | -2.3 | Daikin SkyAir R32 Alpha | -1.8
[14 empty] | 1 Hereford Terrace | Daikin SkyAir R32 Alpha | Standard (Duty) | Point | -2.4 | Daikin SkyAir R32 Alpha | -1.8
[14 empty] | 1 Hereford Terrace | Daikin SkyAir R32 Alpha | Standard (Duty) | Point | -2.4 | Daikin SkyAir R32 Alpha | -1.8
[14 empty] | 1 Hereford Terrace | Daikin SkyAir R32 Alpha | Standard (Duty) | Point | -2.5 | Daikin SkyAir R32 Alpha | -1.8
[14 empty] | 1 Hereford Terrace | Daikin SkyAir R32 Alpha | Backup | Point | -2.5 | Daikin SkyAir R32 Alpha | -1.8
[14 empty] | 1 Hereford Terrace | Daikin SkyAir R32 Alpha | Standard (Duty) | Point | -2.5 | Daikin SkyAir R32 Alpha | -1.8
[14 empty] | 1 Hereford Terrace | Daikin SkyAir R32 Alpha | Backup | Point | -2.6 | Daikin SkyAir R32 Alpha | -1.9
[14 empty] | 1 Hereford Terrace | Daikin SkyAir R32 Alpha | Standard (Duty) | Point | -2.6 | Daikin SkyAir R32 Alpha | -1.9
[14 empty] | 1 Hereford Terrace | Panasonic R744 (OCU-CR1000VF8) | Backup | Point | -2.7 | Daikin SkyAir R32 Alpha | -1.9
[14 empty] | 1 Hereford Terrace | Panasonic R744 (OCU-CR1000VF8) | Standard (Duty) | Point | -2.8 | Daikin SkyAir R32 Alpha | -2
[14 empty] | 1 Hereford Terrace | L3-Roof (20.4m)-Western Louvre 3 | Standard (Duty) | Area | -3.1 | Daikin SkyAir R32 Alpha | -2
[14 empty] | 1 Hereford Terrace | L3-Roof (20.4m)-Western Louvre 4 | Standard (Duty) | Area | -3.9 | Daikin SkyAir R32 Alpha | -2
[14 empty] | 1 Hereford Terrace | Daikin SkyAir R32 Alpha | Backup | Point | -4.4 | Daikin SkyAir R32 Alpha | -2
[14 empty] | 1 Hereford Terrace | Daikin SkyAir R32 Alpha | Standard (Duty) | Point | -4.4 | Daikin SkyAir R32 Alpha | -2
[14 empty] | 1 Hereford Terrace | Daikin SkyAir R32 Alpha | Standard (Duty) | Point | -9.3 | Daikin SkyAir R32 Alpha | -2
[14 empty] | 1 Hereford Terrace | Daikin SkyAir R32 Alpha | Standard (Duty) | Point | -9.9 | Daikin SkyAir R32 Alpha | -2.1
[14 empty] | 1 Hereford Terrace | Daikin SkyAir R32 Alpha | Backup | Point | -10 | Daikin SkyAir R32 Alpha | -2.1
[14 empty] | 1 Hereford Terrace | Diesel backup generator-Louvre | Emergency Use Only | Point | 50.5 | Daikin SkyAir R32 Alpha | -2.1
[14 empty] | 1 Hereford Terrace | Pump house-Door Opening | Emergency Use Only | Area | 49.5 | Daikin SkyAir R32 Alpha | -2.1
[14 empty] | 1 Hereford Terrace | Pump house-Louvre (lower) | Emergency Use Only | Point | 48.6 | Daikin SkyAir R32 Alpha | -2.1
[14 empty] | 1 Hereford Terrace | Diesel backup generator-Louvre | Emergency Use Only | Point | 44.8 | Daikin SkyAir R32 Alpha | -2.2
[14 empty] | 1 Hereford Terrace | Vehicle Tracking - North Turning Area | Standard (Duty) | Line | 43.1 | Daikin SkyAir R32 Alpha | -2.2
[14 empty] | 1 Hereford Terrace | Diesel backup generator-Louvre | Emergency Use Only | Point | 43.1 | Daikin SkyAir R32 Alpha | -2.2
[14 empty] | 1 Hereford Terrace | Pump house-Louvre (upper) | Emergency Use Only | Point | 40 | Daikin SkyAir R32 Alpha | -2.2
[14 empty] | 1 Hereford Terrace | Vehicle Tracking - East Turning Area | Standard (Duty) | Line | 30 | Daikin SkyAir R32 Alpha | -2.2
[14 empty] | 1 Hereford Terrace | Daikin Skyair R32 Alpha | Standard (Duty) | Point | 22.4 | Daikin SkyAir R32 Alpha | -2.2
[14 empty] | 1 Hereford Terrace | Biowaste Pit - Extract Vent | Backup | Point | 22 | Daikin SkyAir R32 Alpha | -2.3
[14 empty] | 1 Hereford Terrace | L1-L2 (7.1m)-Tx room louvre | Standard (Duty) | Area | 21.2 | Daikin SkyAir R32 Alpha | -2.3
[14 empty] | 1 Hereford Terrace | L1-L2 (7.1m)-Compressor room intake louvres & louvred door | Standard (Duty) | Area | 18.1 | Daikin SkyAir R32 Alpha | -2.4
[14 empty] | 1 Hereford Terrace | L1-L2 (7.1m)-Cold water distribution tanks & pumps | Standard (Duty) | Area | 17.8 | Daikin SkyAir R32 Alpha | -2.4
[14 empty] | 1 Hereford Terrace | Biowaste Pit - Extract Vent | Standard (Duty) | Point | 17.3 | Daikin SkyAir R32 Alpha | -2.4
[14 empty] | 1 Hereford Terrace | L1-L2 (7.1m)-LV switch room louvre | Standard (Duty) | Area | 15.2 | Daikin SkyAir R32 Alpha | -2.4
[14 empty] | 1 Hereford Terrace | L1-L2 (7.1m)-Compressor room louvred door | Standard (Duty) | Area | 13.1 | Daikin SkyAir R32 Alpha | -2.4
[14 empty] | 1 Hereford Terrace | ASHP_3-North | Backup | Area | 10.9 | Daikin SkyAir R32 Alpha | -2.4
[14 empty] | 1 Hereford Terrace | L1-L2 (7.1m)-Room extract exhausts from Cryostore | Standard (Duty) | Area | 10.8 | Daikin SkyAir R32 Alpha | -2.5
[14 empty] | 1 Hereford Terrace | L1-L2 (7.1m)-Supply air to Cryostore AHU | Standard (Duty) | Point | 10.4 | Daikin SkyAir R32 Alpha | -2.5
[14 empty] | 1 Hereford Terrace | Daikin SkyAir R32 Alpha | Backup | Point | 8 | Daikin SkyAir R32 Alpha | -2.5
[14 empty] | 1 Hereford Terrace | Daikin SkyAir R32 Alpha | Standard (Duty) | Point | 7.9 | Daikin SkyAir R32 Alpha | -2.5
[14 empty] | 1 Hereford Terrace | HVAC Exhaust (Penthouse Louvre) | Standard (Duty) | Point | 7.7 | Daikin SkyAir R32 Alpha | -2.5
[14 empty] | 1 Hereford Terrace | ASHP_2-North | Standard (Duty) | Area | 7.5 | Daikin SkyAir R32 Alpha | -2.5
[14 empty] | 1 Hereford Terrace | HVAC Exhaust (Penthouse Louvre) | Standard (Duty) | Point | 7.1 | Daikin SkyAir R32 Alpha | -2.5
[14 empty] | 1 Hereford Terrace | ASHP_1-North | Standard (Duty) | Area | 6.6 | Daikin SkyAir R32 Alpha | -2.6
[14 empty] | 1 Hereford Terrace | ASHP_3-Roof | Backup | Area | 6.5 | Daikin SkyAir R32 Alpha | -2.6
[14 empty] | 1 Hereford Terrace | ASHP_2-Roof | Standard (Duty) | Area | 6.3 | Daikin SkyAir R32 Alpha | -2.6
[14 empty] | 1 Hereford Terrace | ASHP_1-Roof | Standard (Duty) | Area | 6 | Daikin SkyAir R32 Alpha | -2.6
[14 empty] | 1 Hereford Terrace | HVAC Exhaust (Penthouse Louvre) | Standard (Duty) | Point | 4.6 | Daikin SkyAir R32 Alpha | -2.7
[14 empty] | 1 Hereford Terrace | HVAC Exhaust (Penthouse Louvre) | Standard (Duty) | Point | 4.1 | Daikin SkyAir R32 Alpha | -2.7
[14 empty] | 1 Hereford Terrace | Panasonic R744 (OCU-CR1000VF8) | Standard (Duty) | Point | 3.9 | Daikin SkyAir R32 Alpha | -2.7
[14 empty] | 1 Hereford Terrace | HVAC Exhaust (Penthouse Louvre) | Standard (Duty) | Point | 3.8 | Daikin SkyAir R32 Alpha | -2.8
[14 empty] | 1 Hereford Terrace | L3-Roof (20.4m)-AHU extract from stair core | Standard (Duty) | Area | 3.8 | Daikin SkyAir R32 Alpha | -2.8
[14 empty] | 1 Hereford Terrace | ASHP_3-South | Backup | Area | 3.8 | Daikin SkyAir R32 Alpha | -2.8
[14 empty] | 1 Hereford Terrace | Panasonic R744 (OCU-CR1000VF8) | Backup | Point | 3.6 | Daikin SkyAir R32 Alpha | -2.8
[14 empty] | 1 Hereford Terrace | HVAC Exhaust (Penthouse Louvre) | Standard (Duty) | Point | 3.5 | Daikin SkyAir R32 Alpha | -2.8
[14 empty] | 1 Hereford Terrace | ASHP_3-East (Front) | Backup | Area | 3.2 | Daikin SkyAir R32 Alpha | -2.8
[14 empty] | 1 Hereford Terrace | ASHP_2-South | Standard (Duty) | Area | 2.9 | Daikin SkyAir R32 Alpha | -2.8
[14 empty] | 1 Hereford Terrace | HVAC Exhaust (Penthouse Louvre) | Standard (Duty) | Point | 2.8 | Daikin SkyAir R32 Alpha | -2.8
[14 empty] | 1 Hereford Terrace | HVAC Exhaust (Penthouse Louvre) | Standard (Duty) | Point | 2.8 | Daikin SkyAir R32 Alpha | -2.8
[14 empty] | 1 Hereford Terrace | HVAC Exhaust (Penthouse Louvre) | Standard (Duty) | Point | 2.4 | Daikin SkyAir R32 Alpha | -2.9
[14 empty] | 1 Hereford Terrace | ASHP_2-East (Front) | Standard (Duty) | Area | 2.4 | Daikin SkyAir R32 Alpha | -2.9
[14 empty] | 1 Hereford Terrace | HVAC Exhaust (Penthouse Louvre) | Standard (Duty) | Point | 2.2 | Daikin SkyAir R32 Alpha | -2.9
[14 empty] | 1 Hereford Terrace | ASHP_1-East (Front) | Standard (Duty) | Area | 0.8 | Daikin SkyAir R32 Alpha | -2.9
[14 empty] | 1 Hereford Terrace | L3-Roof (20.4m)-Western Louvre 1 | Standard (Duty) | Area | -0.1 | Daikin SkyAir R32 Alpha | -2.9
[14 empty] | 1 Hereford Terrace | ASHP_1-South | Standard (Duty) | Area | -0.2 | Daikin SkyAir R32 Alpha | -2.9
[14 empty] | 1 Hereford Terrace | L3-Roof (20.4m)-Western Louvre 2 | Standard (Duty) | Area | -1.6 | Daikin SkyAir R32 Alpha | -2.9
[14 empty] | 1 Hereford Terrace | Daikin SkyAir R32 Alpha | Backup | Point | -2.8 | Daikin SkyAir R32 Alpha | -2.9
[14 empty] | 1 Hereford Terrace | Daikin SkyAir R32 Alpha | Standard (Duty) | Point | -2.8 | Daikin SkyAir R32 Alpha | -2.9
[14 empty] | 1 Hereford Terrace | Daikin SkyAir R32 Alpha | Backup | Point | -2.9 | Daikin SkyAir R32 Alpha | -2.9
[14 empty] | 1 Hereford Terrace | Daikin SkyAir R32 Alpha | Standard (Duty) | Point | -2.9 | Daikin SkyAir R32 Alpha | -3
[14 empty] | 1 Hereford Terrace | Daikin SkyAir R32 Alpha | Backup | Point | -3.1 | Daikin SkyAir R32 Alpha | -3
[14 empty] | 1 Hereford Terrace | L3-Roof (20.4m)-Western Louvre 3 | Standard (Duty) | Area | -3.1 | Daikin SkyAir R32 Alpha | -3.1
[14 empty] | 1 Hereford Terrace | Daikin SkyAir R32 Alpha | Standard (Duty) | Point | -3.1 | Daikin SkyAir R32 Alpha | -3.1
[14 empty] | 1 Hereford Terrace | Daikin SkyAir R32 Alpha | Backup | Point | -3.2 | Daikin SkyAir R32 Alpha | -3.1
[14 empty] | 1 Hereford Terrace | Daikin SkyAir R32 Alpha | Standard (Duty) | Point | -3.3 | Daikin SkyAir R32 Alpha | -3.1
[14 empty] | 1 Hereford Terrace | Daikin SkyAir R32 Alpha | Backup | Point | -3.4 | Daikin SkyAir R32 Alpha | -3.1
[14 empty] | 1 Hereford Terrace | Daikin SkyAir R32 Alpha | Standard (Duty) | Point | -3.4 | Daikin SkyAir R32 Alpha | -3.1
[14 empty] | 1 Hereford Terrace | Daikin SkyAir R32 Alpha | Backup | Point | -3.5 | Daikin SkyAir R32 Alpha | -3.1
[14 empty] | 1 Hereford Terrace | Daikin SkyAir R32 Alpha | Standard (Duty) | Point | -3.6 | Daikin SkyAir R32 Alpha | -3.1
[14 empty] | 1 Hereford Terrace | Daikin SkyAir R32 Alpha | Backup | Point | -3.7 | Daikin SkyAir R32 Alpha | -3.1
[14 empty] | 1 Hereford Terrace | Daikin SkyAir R32 Alpha | Standard (Duty) | Point | -3.7 | Daikin SkyAir R32 Alpha | -3.1
[14 empty] | 1 Hereford Terrace | Daikin SkyAir R32 Alpha | Backup | Point | -3.8 | Daikin SkyAir R32 Alpha | -3.1
[14 empty] | 1 Hereford Terrace | Daikin SkyAir R32 Alpha | Standard (Duty) | Point | -3.8 | Daikin SkyAir R32 Alpha | -3.1
[14 empty] | 1 Hereford Terrace | L3-Roof (20.4m)-Western Louvre 4 | Standard (Duty) | Area | -3.9 | Daikin SkyAir R32 Alpha | -3.2
[14 empty] | 1 Hereford Terrace | Daikin SkyAir R32 Alpha | Backup | Point | -4 | Daikin SkyAir R32 Alpha | -3.2
[14 empty] | 1 Hereford Terrace | Daikin SkyAir R32 Alpha | Standard (Duty) | Point | -4 | Daikin SkyAir R32 Alpha | -3.2
[14 empty] | 1 Hereford Terrace | Daikin SkyAir R32 Alpha | Backup | Point | -4.1 | Daikin SkyAir R32 Alpha | -3.2
[14 empty] | 1 Hereford Terrace | Daikin SkyAir R32 Alpha | Standard (Duty) | Point | -4.1 | Daikin SkyAir R32 Alpha | -3.2
[14 empty] | 1 Hereford Terrace | Panasonic R744 (OCU-CR1000VF8) | Backup | Point | -4.4 | Daikin SkyAir R32 Alpha | -3.2
[14 empty] | 1 Hereford Terrace | Panasonic R744 (OCU-CR1000VF8) | Standard (Duty) | Point | -4.5 | Daikin SkyAir R32 Alpha | -3.2
[14 empty] | 1 Hereford Terrace | Daikin SkyAir R32 Alpha | Backup | Point | -5.8 | Daikin SkyAir R32 Alpha | -3.3
[14 empty] | 1 Hereford Terrace | Daikin SkyAir R32 Alpha | Standard (Duty) | Point | -5.9 | Daikin SkyAir R32 Alpha | -3.3
[14 empty] | 1 Hereford Terrace | Daikin SkyAir R32 Alpha | Standard (Duty) | Point | -9 | Daikin SkyAir R32 Alpha | -3.3
[14 empty] | 1 Hereford Terrace | Daikin SkyAir R32 Alpha | Standard (Duty) | Point | -9.3 | Daikin SkyAir R32 Alpha | -3.3
[14 empty] | 1 Hereford Terrace | Daikin SkyAir R32 Alpha | Backup | Point | -9.4 | Daikin SkyAir R32 Alpha | -3.3
[14 empty] | 1 Hereford Terrace | Diesel backup generator-Louvre | Emergency Use Only | Point | 51.3 | Daikin SkyAir R32 Alpha | -3.4
[14 empty] | 1 Hereford Terrace | Pump house-Door Opening | Emergency Use Only | Area | 49.3 | Daikin SkyAir R32 Alpha | -3.4
[14 empty] | 1 Hereford Terrace | Pump house-Louvre (lower) | Emergency Use Only | Point | 48.1 | Daikin SkyAir R32 Alpha | -3.4
[14 empty] | 1 Hereford Terrace | Diesel backup generator-Louvre | Emergency Use Only | Point | 46.4 | Daikin SkyAir R32 Alpha | -3.4
[14 empty] | 1 Hereford Terrace | Vehicle Tracking - North Turning Area | Standard (Duty) | Line | 43.2 | Daikin SkyAir R32 Alpha | -3.4
[14 empty] | 1 Hereford Terrace | Diesel backup generator-Louvre | Emergency Use Only | Point | 43.1 | Daikin SkyAir R32 Alpha | -3.5
[14 empty] | 1 Hereford Terrace | Pump house-Louvre (upper) | Emergency Use Only | Point | 40.4 | Daikin SkyAir R32 Alpha | -3.5
[14 empty] | 1 Hereford Terrace | Vehicle Tracking - East Turning Area | Standard (Duty) | Line | 29.4 | Daikin SkyAir R32 Alpha | -3.5
[14 empty] | 1 Hereford Terrace | Daikin Skyair R32 Alpha | Standard (Duty) | Point | 22.7 | Daikin SkyAir R32 Alpha | -3.6
[14 empty] | 1 Hereford Terrace | L1-L2 (7.1m)-Tx room louvre | Standard (Duty) | Area | 21.8 | Daikin SkyAir R32 Alpha | -3.6
[14 empty] | 1 Hereford Terrace | Biowaste Pit - Extract Vent | Backup | Point | 21 | Daikin SkyAir R32 Alpha | -3.6
[14 empty] | 1 Hereford Terrace | L1-L2 (7.1m)-Compressor room intake louvres & louvred door | Standard (Duty) | Area | 18.9 | Daikin SkyAir R32 Alpha | -3.6
[14 empty] | 1 Hereford Terrace | L1-L2 (7.1m)-Cold water distribution tanks & pumps | Standard (Duty) | Area | 17.8 | Daikin SkyAir R32 Alpha | -3.6
[14 empty] | 1 Hereford Terrace | Biowaste Pit - Extract Vent | Standard (Duty) | Point | 15.9 | Daikin SkyAir R32 Alpha | -3.7
[14 empty] | 1 Hereford Terrace | L1-L2 (7.1m)-LV switch room louvre | Standard (Duty) | Area | 15.2 | Daikin SkyAir R32 Alpha | -3.7
[14 empty] | 1 Hereford Terrace | L1-L2 (7.1m)-Compressor room louvred door | Standard (Duty) | Area | 13.8 | Daikin SkyAir R32 Alpha | -3.7
[14 empty] | 1 Hereford Terrace | L1-L2 (7.1m)-Room extract exhausts from Cryostore | Standard (Duty) | Area | 13.1 | Daikin SkyAir R32 Alpha | -3.7
[14 empty] | 1 Hereford Terrace | L1-L2 (7.1m)-Supply air to Cryostore AHU | Standard (Duty) | Point | 12.5 | Daikin SkyAir R32 Alpha | -3.7
[14 empty] | 1 Hereford Terrace | ASHP_3-North | Backup | Area | 12.4 | Daikin SkyAir R32 Alpha | -3.7
[14 empty] | 1 Hereford Terrace | ASHP_2-North | Standard (Duty) | Area | 9.6 | Daikin SkyAir R32 Alpha | -3.7
[14 empty] | 1 Hereford Terrace | HVAC Exhaust (Penthouse Louvre) | Standard (Duty) | Point | 9 | Daikin SkyAir R32 Alpha | -3.8
[14 empty] | 1 Hereford Terrace | ASHP_1-North | Standard (Duty) | Area | 8.9 | Daikin SkyAir R32 Alpha | -3.8
[14 empty] | 1 Hereford Terrace | ASHP_3-Roof | Backup | Area | 8.9 | Daikin SkyAir R32 Alpha | -3.8
[14 empty] | 1 Hereford Terrace | ASHP_2-Roof | Standard (Duty) | Area | 8.7 | Daikin SkyAir R32 Alpha | -3.8
[14 empty] | 1 Hereford Terrace | ASHP_1-Roof | Standard (Duty) | Area | 8.7 | Daikin SkyAir R32 Alpha | -3.8
[14 empty] | 1 Hereford Terrace | HVAC Exhaust (Penthouse Louvre) | Standard (Duty) | Point | 8.3 | Daikin SkyAir R32 Alpha | -3.8
[14 empty] | 1 Hereford Terrace | Daikin SkyAir R32 Alpha | Backup | Point | 7.3 | L3-Roof (20.4m)-Western Louvre 4 | -3.9
[14 empty] | 1 Hereford Terrace | Daikin SkyAir R32 Alpha | Standard (Duty) | Point | 7.2 | L3-Roof (20.4m)-Western Louvre 4 | -3.9
[14 empty] | 1 Hereford Terrace | HVAC Exhaust (Penthouse Louvre) | Standard (Duty) | Point | 6 | L3-Roof (20.4m)-Western Louvre 4 | -3.9
[14 empty] | 1 Hereford Terrace | ASHP_3-South | Backup | Area | 5.8 | L3-Roof (20.4m)-Western Louvre 4 | -3.9
[14 empty] | 1 Hereford Terrace | HVAC Exhaust (Penthouse Louvre) | Standard (Duty) | Point | 5.4 | L3-Roof (20.4m)-Western Louvre 4 | -3.9
[14 empty] | 1 Hereford Terrace | ASHP_2-South | Standard (Duty) | Area | 5.2 | Daikin SkyAir R32 Alpha | -4
[14 empty] | 1 Hereford Terrace | ASHP_3-East (Front) | Backup | Area | 5.1 | Daikin SkyAir R32 Alpha | -4
[14 empty] | 1 Hereford Terrace | HVAC Exhaust (Penthouse Louvre) | Standard (Duty) | Point | 5.1 | Daikin SkyAir R32 Alpha | -4
[14 empty] | 1 Hereford Terrace | Panasonic R744 (OCU-CR1000VF8) | Standard (Duty) | Point | 5 | Daikin SkyAir R32 Alpha | -4
[14 empty] | 1 Hereford Terrace | HVAC Exhaust (Penthouse Louvre) | Standard (Duty) | Point | 4.7 | Daikin SkyAir R32 Alpha | -4
[14 empty] | 1 Hereford Terrace | Panasonic R744 (OCU-CR1000VF8) | Backup | Point | 4.7 | Daikin SkyAir R32 Alpha | -4
[14 empty] | 1 Hereford Terrace | ASHP_2-East (Front) | Standard (Duty) | Area | 4.5 | Daikin SkyAir R32 Alpha | -4.1
[14 empty] | 1 Hereford Terrace | L3-Roof (20.4m)-AHU extract from stair core | Standard (Duty) | Area | 4.2 | Daikin SkyAir R32 Alpha | -4.1
[14 empty] | 1 Hereford Terrace | HVAC Exhaust (Penthouse Louvre) | Standard (Duty) | Point | 4.1 | Daikin SkyAir R32 Alpha | -4.1
[14 empty] | 1 Hereford Terrace | HVAC Exhaust (Penthouse Louvre) | Standard (Duty) | Point | 4.1 | Daikin SkyAir R32 Alpha | -4.1
[14 empty] | 1 Hereford Terrace | HVAC Exhaust (Penthouse Louvre) | Standard (Duty) | Point | 3.7 | Daikin SkyAir R32 Alpha | -4.1
[14 empty] | 1 Hereford Terrace | HVAC Exhaust (Penthouse Louvre) | Standard (Duty) | Point | 3.5 | Panasonic R744 (OCU-CR1000VF8) | -4.4
[14 empty] | 1 Hereford Terrace | ASHP_1-East (Front) | Standard (Duty) | Area | 2.9 | Panasonic R744 (OCU-CR1000VF8) | -4.4
[14 empty] | 1 Hereford Terrace | ASHP_1-South | Standard (Duty) | Area | 1.8 | Panasonic R744 (OCU-CR1000VF8) | -4.4
[14 empty] | 1 Hereford Terrace | L3-Roof (20.4m)-Western Louvre 1 | Standard (Duty) | Area | -0.1 | Panasonic R744 (OCU-CR1000VF8) | -4.4
[14 empty] | 1 Hereford Terrace | L3-Roof (20.4m)-Western Louvre 2 | Standard (Duty) | Area | -1.6 | Panasonic R744 (OCU-CR1000VF8) | -4.5
[14 empty] | 1 Hereford Terrace | Daikin SkyAir R32 Alpha | Backup | Point | -1.6 | Panasonic R744 (OCU-CR1000VF8) | -4.5
[14 empty] | 1 Hereford Terrace | Daikin SkyAir R32 Alpha | Standard (Duty) | Point | -1.6 | Panasonic R744 (OCU-CR1000VF8) | -4.5
[14 empty] | 1 Hereford Terrace | Daikin SkyAir R32 Alpha | Backup | Point | -1.8 | Panasonic R744 (OCU-CR1000VF8) | -4.5
[14 empty] | 1 Hereford Terrace | Daikin SkyAir R32 Alpha | Standard (Duty) | Point | -1.8 | Daikin SkyAir R32 Alpha | -4.6
[14 empty] | 1 Hereford Terrace | Daikin SkyAir R32 Alpha | Backup | Point | -1.9 | Daikin SkyAir R32 Alpha | -4.6
[14 empty] | 1 Hereford Terrace | Daikin SkyAir R32 Alpha | Standard (Duty) | Point | -2 | Daikin SkyAir R32 Alpha | -5.6
[14 empty] | 1 Hereford Terrace | Daikin SkyAir R32 Alpha | Backup | Point | -2.1 | Daikin SkyAir R32 Alpha | -5.6
[14 empty] | 1 Hereford Terrace | Daikin SkyAir R32 Alpha | Standard (Duty) | Point | -2.1 | Daikin SkyAir R32 Alpha | -5.8
[14 empty] | 1 Hereford Terrace | Daikin SkyAir R32 Alpha | Standard (Duty) | Point | -2.2 | Daikin SkyAir R32 Alpha | -5.8
[14 empty] | 1 Hereford Terrace | Daikin SkyAir R32 Alpha | Backup | Point | -2.2 | Daikin SkyAir R32 Alpha | -5.9
[14 empty] | 1 Hereford Terrace | Daikin SkyAir R32 Alpha | Standard (Duty) | Point | -2.4 | Daikin SkyAir R32 Alpha | -5.9
[14 empty] | 1 Hereford Terrace | Daikin SkyAir R32 Alpha | Backup | Point | -2.4 | Daikin SkyAir R32 Alpha | -6.6
[14 empty] | 1 Hereford Terrace | Daikin SkyAir R32 Alpha | Backup | Point | -2.5 | Daikin SkyAir R32 Alpha | -6.6
[14 empty] | 1 Hereford Terrace | Daikin SkyAir R32 Alpha | Standard (Duty) | Point | -2.5 | Daikin SkyAir R32 Alpha | -7.4
[14 empty] | 1 Hereford Terrace | Daikin SkyAir R32 Alpha | Backup | Point | -2.6 | Daikin SkyAir R32 Alpha | -7.4
[14 empty] | 1 Hereford Terrace | Daikin SkyAir R32 Alpha | Standard (Duty) | Point | -2.7 | Daikin SkyAir R32 Alpha | -7.8
[14 empty] | 1 Hereford Terrace | Daikin SkyAir R32 Alpha | Backup | Point | -2.8 | Daikin SkyAir R32 Alpha | -7.8
[14 empty] | 1 Hereford Terrace | Daikin SkyAir R32 Alpha | Standard (Duty) | Point | -2.8 | Daikin SkyAir R32 Alpha | -9
[14 empty] | 1 Hereford Terrace | Daikin SkyAir R32 Alpha | Backup | Point | -2.9 | Daikin SkyAir R32 Alpha | -9
[14 empty] | 1 Hereford Terrace | Daikin SkyAir R32 Alpha | Standard (Duty) | Point | -2.9 | Daikin SkyAir R32 Alpha | -9.3
[14 empty] | 1 Hereford Terrace | Panasonic R744 (OCU-CR1000VF8) | Backup | Point | -3.1 | Daikin SkyAir R32 Alpha | -9.3
[14 empty] | 1 Hereford Terrace | L3-Roof (20.4m)-Western Louvre 3 | Standard (Duty) | Area | -3.1 | Daikin SkyAir R32 Alpha | -9.3
[14 empty] | 1 Hereford Terrace | Panasonic R744 (OCU-CR1000VF8) | Standard (Duty) | Point | -3.2 | Daikin SkyAir R32 Alpha | -9.4
[14 empty] | 1 Hereford Terrace | L3-Roof (20.4m)-Western Louvre 4 | Standard (Duty) | Area | -3.9 | Daikin SkyAir R32 Alpha | -9.4
[14 empty] | 1 Hereford Terrace | Daikin SkyAir R32 Alpha | Backup | Point | -4.5 | Daikin SkyAir R32 Alpha | -9.9
[14 empty] | 1 Hereford Terrace | Daikin SkyAir R32 Alpha | Standard (Duty) | Point | -4.6 | Daikin SkyAir R32 Alpha | -9.9
[14 empty] | 1 Hereford Terrace | Daikin SkyAir R32 Alpha | Standard (Duty) | Point | -6.6 | Daikin SkyAir R32 Alpha | -10
[14 empty] | 1 Hereford Terrace | Daikin SkyAir R32 Alpha | Standard (Duty) | Point | -7.4 | Daikin SkyAir R32 Alpha | -10.3
[14 empty] | 1 Hereford Terrace | Daikin SkyAir R32 Alpha | Backup | Point | -7.8 | Daikin SkyAir R32 Alpha | -10.4
[19 empty] | #NUM! | #NUM!
[19 empty] | #NUM! | #NUM!
[19 empty] | #NUM! | #NUM!
[19 empty] | #NUM! | #NUM!
[19 empty] | #NUM! | #NUM!
[19 empty] | #NUM! | #NUM!
[19 empty] | #NUM! | #NUM!
[19 empty] | #NUM! | #NUM!
[19 empty] | #NUM! | #NUM!
[19 empty] | #NUM! | #NUM!
[19 empty] | #NUM! | #NUM!
[19 empty] | #NUM! | #NUM!
[19 empty] | #NUM! | #NUM!
[19 empty] | #NUM! | #NUM!
[19 empty] | #NUM! | #NUM!
[19 empty] | #NUM! | #NUM!
[19 empty] | #NUM! | #NUM!
[19 empty] | #NUM! | #NUM!
[19 empty] | #NUM! | #NUM!
[19 empty] | #NUM! | #NUM!
[19 empty] | #NUM! | #NUM!
[19 empty] | #NUM! | #NUM!
[19 empty] | #NUM! | #NUM!
[19 empty] | #NUM! | #NUM!
[19 empty] | #NUM! | #NUM!
[19 empty] | #NUM! | #NUM!
[19 empty] | #NUM! | #NUM!
[19 empty] | #NUM! | #NUM!
[19 empty] | #NUM! | #NUM!
[19 empty] | #NUM! | #NUM!
[19 empty] | #NUM! | #NUM!
[19 empty] | #NUM! | #NUM!
[19 empty] | #NUM! | #NUM!
[19 empty] | #NUM! | #NUM!
[19 empty] | #NUM! | #NUM!
[19 empty] | #NUM! | #NUM!
[19 empty] | #NUM! | #NUM!
[19 empty] | #NUM! | #NUM!
[19 empty] | #NUM! | #NUM!
[19 empty] | #NUM! | #NUM!
[19 empty] | #NUM! | #NUM!
[19 empty] | #NUM! | #NUM!
[19 empty] | #NUM! | #NUM!
[19 empty] | #NUM! | #NUM!
[19 empty] | #NUM! | #NUM!
[19 empty] | #NUM! | #NUM!
[19 empty] | #NUM! | #NUM!
[19 empty] | #NUM! | #NUM!
[19 empty] | #NUM! | #NUM!
[19 empty] | #NUM! | #NUM!
[19 empty] | #NUM! | #NUM!
[19 empty] | #NUM! | #NUM!
[19 empty] | #NUM! | #NUM!
[19 empty] | #NUM! | #NUM!
[19 empty] | #NUM! | #NUM!
[19 empty] | #NUM! | #NUM!
[19 empty] | #NUM! | #NUM!
[19 empty] | #NUM! | #NUM!
[19 empty] | #NUM! | #NUM!
[19 empty] | #NUM! | #NUM!
[19 empty] | #NUM! | #NUM!
[19 empty] | #NUM! | #NUM!
[19 empty] | #NUM! | #NUM!
[19 empty] | #NUM! | #NUM!
[19 empty] | #NUM! | #NUM!
[19 empty] | #NUM! | #NUM!
[19 empty] | #NUM! | #NUM!
[19 empty] | #NUM! | #NUM!
[19 empty] | #NUM! | #NUM!
[19 empty] | #NUM! | #NUM!
[19 empty] | #NUM! | #NUM!
[19 empty] | #NUM! | #NUM!
[19 empty] | #NUM! | #NUM!
[19 empty] | #NUM! | #NUM!
[19 empty] | #NUM! | #NUM!
[19 empty] | #NUM! | #NUM!
[19 empty] | #NUM! | #NUM!
[19 empty] | #NUM! | #NUM!
[19 empty] | #NUM! | #NUM!
[19 empty] | #NUM! | #NUM!
[19 empty] | #NUM! | #NUM!
[19 empty] | #NUM! | #NUM!
[19 empty] | #NUM! | #NUM!
[19 empty] | #NUM! | #NUM!
[19 empty] | #NUM! | #NUM!
[19 empty] | #NUM! | #NUM!
[19 empty] | #NUM! | #NUM!
[19 empty] | #NUM! | #NUM!
[19 empty] | #NUM! | #NUM!
[19 empty] | #NUM! | #NUM!
[19 empty] | #NUM! | #NUM!
[19 empty] | #NUM! | #NUM!
[19 empty] | #NUM! | #NUM!
[19 empty] | #NUM! | #NUM!
[19 empty] | #NUM! | #NUM!
[19 empty] | #NUM! | #NUM!
[19 empty] | #NUM! | #NUM!
[19 empty] | #NUM! | #NUM!
[19 empty] | #NUM! | #NUM!
[19 empty] | #NUM! | #NUM!
[19 empty] | #NUM! | #NUM!
[19 empty] | #NUM! | #NUM!
[19 empty] | #NUM! | #NUM!
[19 empty] | #NUM! | #NUM!
[19 empty] | #NUM! | #NUM!
[19 empty] | #NUM! | #NUM!
[19 empty] | #NUM! | #NUM!
[19 empty] | #NUM! | #NUM!
[19 empty] | #NUM! | #NUM!
[19 empty] | #NUM! | #NUM!
[19 empty] | #NUM! | #NUM!
[19 empty] | #NUM! | #NUM!
[19 empty] | #NUM! | #NUM!
[19 empty] | #NUM! | #NUM!
[19 empty] | #NUM! | #NUM!
[19 empty] | #NUM! | #NUM!
[19 empty] | #NUM! | #NUM!
[19 empty] | #NUM! | #NUM!
[19 empty] | #NUM! | #NUM!
[19 empty] | #NUM! | #NUM!
[19 empty] | #NUM! | #NUM!
[19 empty] | #NUM! | #NUM!
[19 empty] | #NUM! | #NUM!
[19 empty] | #NUM! | #NUM!
[19 empty] | #NUM! | #NUM!
[19 empty] | #NUM! | #NUM!
[19 empty] | #NUM! | #NUM!
[19 empty] | #NUM! | #NUM!
[19 empty] | #NUM! | #NUM!
[19 empty] | #NUM! | #NUM!
[19 empty] | #NUM! | #NUM!
[19 empty] | #NUM! | #NUM!
[19 empty] | #NUM! | #NUM!
[19 empty] | #NUM! | #NUM!
[19 empty] | #NUM! | #NUM!
[19 empty] | #NUM! | #NUM!
[19 empty] | #NUM! | #NUM!
[19 empty] | #NUM! | #NUM!
[19 empty] | #NUM! | #NUM!
[19 empty] | #NUM! | #NUM!
[19 empty] | #NUM! | #NUM!
[19 empty] | #NUM! | #NUM!
[19 empty] | #NUM! | #NUM!
[19 empty] | #NUM! | #NUM!
[19 empty] | #NUM! | #NUM!
[19 empty] | #NUM! | #NUM!
[19 empty] | #NUM! | #NUM!
[19 empty] | #NUM! | #NUM!
[19 empty] | #NUM! | #NUM!
[19 empty] | #NUM! | #NUM!
[19 empty] | #NUM! | #NUM!
[19 empty] | #NUM! | #NUM!
[19 empty] | #NUM! | #NUM!
[19 empty] | #NUM! | #NUM!
[19 empty] | #NUM! | #NUM!
[19 empty] | #NUM! | #NUM!
[19 empty] | #NUM! | #NUM!
[19 empty] | #NUM! | #NUM!
[19 empty] | #NUM! | #NUM!
[19 empty] | #NUM! | #NUM!
[19 empty] | #NUM! | #NUM!
[19 empty] | #NUM! | #NUM!
[19 empty] | #NUM! | #NUM!
[19 empty] | #NUM! | #NUM!
[19 empty] | #NUM! | #NUM!
[19 empty] | #NUM! | #NUM!
[19 empty] | #NUM! | #NUM!
[19 empty] | #NUM! | #NUM!
[19 empty] | #NUM! | #NUM!
[19 empty] | #NUM! | #NUM!
[19 empty] | #NUM! | #NUM!
[19 empty] | #NUM! | #NUM!
[19 empty] | #NUM! | #NUM!
[19 empty] | #NUM! | #NUM!
[19 empty] | #NUM! | #NUM!
[19 empty] | #NUM! | #NUM!
[19 empty] | #NUM! | #NUM!
[19 empty] | #NUM! | #NUM!
[19 empty] | #NUM! | #NUM!
[19 empty] | #NUM! | #NUM!
[19 empty] | #NUM! | #NUM!
[19 empty] | #NUM! | #NUM!
[19 empty] | #NUM! | #NUM!
[19 empty] | #NUM! | #NUM!
[19 empty] | #NUM! | #NUM!
[19 empty] | #NUM! | #NUM!
[19 empty] | #NUM! | #NUM!
[19 empty] | #NUM! | #NUM!
[19 empty] | #NUM! | #NUM!
[19 empty] | #NUM! | #NUM!
[19 empty] | #NUM! | #NUM!
[19 empty] | #NUM! | #NUM!
[19 empty] | #NUM! | #NUM!
[19 empty] | #NUM! | #NUM!
[19 empty] | #NUM! | #NUM!
[19 empty] | #NUM! | #NUM!
[19 empty] | #NUM! | #NUM!
[19 empty] | #NUM! | #NUM!
[19 empty] | #NUM! | #NUM!
[19 empty] | #NUM! | #NUM!
[19 empty] | #NUM! | #NUM!
[19 empty] | #NUM! | #NUM!
[19 empty] | #NUM! | #NUM!
[19 empty] | #NUM! | #NUM!
[19 empty] | #NUM! | #NUM!
[19 empty] | #NUM! | #NUM!
[19 empty] | #NUM! | #NUM!
[19 empty] | #NUM! | #NUM!
[19 empty] | #NUM! | #NUM!
[19 empty] | #NUM! | #NUM!
[19 empty] | #NUM! | #NUM!
[19 empty] | #NUM! | #NUM!
[19 empty] | #NUM! | #NUM!
[19 empty] | #NUM! | #NUM!
[19 empty] | #NUM! | #NUM!
[19 empty] | #NUM! | #NUM!
[19 empty] | #NUM! | #NUM!
[19 empty] | #NUM! | #NUM!
[19 empty] | #NUM! | #NUM!
[19 empty] | #NUM! | #NUM!
[19 empty] | #NUM! | #NUM!
[19 empty] | #NUM! | #NUM!
[19 empty] | #NUM! | #NUM!
[19 empty] | #NUM! | #NUM!
[19 empty] | #NUM! | #NUM!
[19 empty] | #NUM! | #NUM!
[19 empty] | #NUM! | #NUM!
[19 empty] | #NUM! | #NUM!

## Detailed per Source
Receiver | Fl | Dir | X/m | Y/m | Lday/dB(A) | Lnight/dB(A) | Lmax/dB(A) | Column1 | Source | Source group | Source type | Lday dB(A) | Lnight dB(A) | SNo
1 Hereford Terrace | GF | S | 446576.52 | 523103.61 | 55.5 | 55.3 | 63.4 | 1 Hereford Terrace | Diesel backup generator-Louvre | Emergency Use Only | Point | 50.5 | 50.5 | 51
[8 empty] | 1 Hereford Terrace | Pump house-Door Opening | Emergency Use Only | Area | 49.5 | 49.5 | 54
[8 empty] | 1 Hereford Terrace | Pump house-Louvre (lower) | Emergency Use Only | Point | 48.6 | 48.6 | 55
[8 empty] | 1 Hereford Terrace | Diesel backup generator-Louvre | Emergency Use Only | Point | 44.8 | 44.8 | 52
[8 empty] | 1 Hereford Terrace | Vehicle Tracking - North Turning Area | Standard (Duty) | Line | 43.1 |  | 4
[8 empty] | 1 Hereford Terrace | Diesel backup generator-Louvre | Emergency Use Only | Point | 43.1 | 43.1 | 53
[8 empty] | 1 Hereford Terrace | Pump house-Louvre (upper) | Emergency Use Only | Point | 40 | 40 | 56
[8 empty] | 1 Hereford Terrace | Vehicle Tracking - East Turning Area | Standard (Duty) | Line | 30 |  | 3
[8 empty] | 1 Hereford Terrace | Daikin Skyair R32 Alpha | Standard (Duty) | Point | 22.4 | 22.4 | 5
[8 empty] | 1 Hereford Terrace | Biowaste Pit - Extract Vent | Backup | Point | 22 | 22 | 2
[8 empty] | 1 Hereford Terrace | L1-L2 (7.1m)-Tx room louvre | Standard (Duty) | Area | 21.2 | 21.2 | 61
[8 empty] | 1 Hereford Terrace | L1-L2 (7.1m)-Compressor room intake louvres & louvred door | Standard (Duty) | Area | 18.1 | 18.1 | 59
[8 empty] | 1 Hereford Terrace | L1-L2 (7.1m)-Cold water distribution tanks & pumps | Standard (Duty) | Area | 17.8 | 17.8 | 63
[8 empty] | 1 Hereford Terrace | Biowaste Pit - Extract Vent | Standard (Duty) | Point | 17.3 | 17.3 | 1
[8 empty] | 1 Hereford Terrace | L1-L2 (7.1m)-LV switch room louvre | Standard (Duty) | Area | 15.2 | 15.2 | 60
[8 empty] | 1 Hereford Terrace | L1-L2 (7.1m)-Compressor room louvred door | Standard (Duty) | Area | 13.1 | 13.1 | 62
[8 empty] | 1 Hereford Terrace | ASHP_3-North | Backup | Area | 10.9 | 10.9 | 76
[8 empty] | 1 Hereford Terrace | L1-L2 (7.1m)-Room extract exhausts from Cryostore | Standard (Duty) | Area | 10.8 | 10.8 | 58
[8 empty] | 1 Hereford Terrace | L1-L2 (7.1m)-Supply air to Cryostore AHU | Standard (Duty) | Point | 10.4 | 10.4 | 57
[8 empty] | 1 Hereford Terrace | Daikin SkyAir R32 Alpha | Backup | Point | 8 | 8 | 43
[8 empty] | 1 Hereford Terrace | Daikin SkyAir R32 Alpha | Standard (Duty) | Point | 7.9 | 7.9 | 42
[8 empty] | 1 Hereford Terrace | HVAC Exhaust (Penthouse Louvre) | Standard (Duty) | Point | 7.7 | 7.7 | 40
[8 empty] | 1 Hereford Terrace | ASHP_2-North | Standard (Duty) | Area | 7.5 | 7.5 | 72
[8 empty] | 1 Hereford Terrace | HVAC Exhaust (Penthouse Louvre) | Standard (Duty) | Point | 7.1 | 7.1 | 41
[8 empty] | 1 Hereford Terrace | ASHP_1-North | Standard (Duty) | Area | 6.6 | 6.6 | 50
[8 empty] | 1 Hereford Terrace | ASHP_3-Roof | Backup | Area | 6.5 | 6.5 | 73
[8 empty] | 1 Hereford Terrace | ASHP_2-Roof | Standard (Duty) | Area | 6.3 | 6.3 | 69
[8 empty] | 1 Hereford Terrace | ASHP_1-Roof | Standard (Duty) | Area | 6 | 6 | 47
[8 empty] | 1 Hereford Terrace | HVAC Exhaust (Penthouse Louvre) | Standard (Duty) | Point | 4.6 | 4.6 | 39
[8 empty] | 1 Hereford Terrace | HVAC Exhaust (Penthouse Louvre) | Standard (Duty) | Point | 4.1 | 4.1 | 32
[8 empty] | 1 Hereford Terrace | Panasonic R744 (OCU-CR1000VF8) | Standard (Duty) | Point | 3.9 | 3.9 | 28
[8 empty] | 1 Hereford Terrace | HVAC Exhaust (Penthouse Louvre) | Standard (Duty) | Point | 3.8 | 3.8 | 36
[8 empty] | 1 Hereford Terrace | L3-Roof (20.4m)-AHU extract from stair core | Standard (Duty) | Area | 3.8 | 3.8 | 64
[8 empty] | 1 Hereford Terrace | ASHP_3-South | Backup | Area | 3.8 | 3.8 | 74
[8 empty] | 1 Hereford Terrace | Panasonic R744 (OCU-CR1000VF8) | Backup | Point | 3.6 | 3.6 | 29
[8 empty] | 1 Hereford Terrace | HVAC Exhaust (Penthouse Louvre) | Standard (Duty) | Point | 3.5 | 3.5 | 35
[8 empty] | 1 Hereford Terrace | ASHP_3-East (Front) | Backup | Area | 3.2 | 3.2 | 75
[8 empty] | 1 Hereford Terrace | ASHP_2-South | Standard (Duty) | Area | 2.9 | 2.9 | 70
[8 empty] | 1 Hereford Terrace | HVAC Exhaust (Penthouse Louvre) | Standard (Duty) | Point | 2.8 | 2.8 | 33
[8 empty] | 1 Hereford Terrace | HVAC Exhaust (Penthouse Louvre) | Standard (Duty) | Point | 2.8 | 2.8 | 34
[8 empty] | 1 Hereford Terrace | HVAC Exhaust (Penthouse Louvre) | Standard (Duty) | Point | 2.4 | 2.4 | 37
[8 empty] | 1 Hereford Terrace | ASHP_2-East (Front) | Standard (Duty) | Area | 2.4 | 2.4 | 71
[8 empty] | 1 Hereford Terrace | HVAC Exhaust (Penthouse Louvre) | Standard (Duty) | Point | 2.2 | 2.2 | 38
[8 empty] | 1 Hereford Terrace | ASHP_1-East (Front) | Standard (Duty) | Area | 0.8 | 0.8 | 49
[8 empty] | 1 Hereford Terrace | L3-Roof (20.4m)-Western Louvre 1 | Standard (Duty) | Area | -0.1 | -0.1 | 65
[8 empty] | 1 Hereford Terrace | ASHP_1-South | Standard (Duty) | Area | -0.2 | -0.2 | 48
[8 empty] | 1 Hereford Terrace | L3-Roof (20.4m)-Western Louvre 2 | Standard (Duty) | Area | -1.6 | -1.6 | 66
[8 empty] | 1 Hereford Terrace | Daikin SkyAir R32 Alpha | Backup | Point | -2.8 | -2.8 | 25
[8 empty] | 1 Hereford Terrace | Daikin SkyAir R32 Alpha | Standard (Duty) | Point | -2.8 | -2.8 | 15
[8 empty] | 1 Hereford Terrace | Daikin SkyAir R32 Alpha | Backup | Point | -2.9 | -2.9 | 24
[8 empty] | 1 Hereford Terrace | Daikin SkyAir R32 Alpha | Standard (Duty) | Point | -2.9 | -2.9 | 14
[8 empty] | 1 Hereford Terrace | Daikin SkyAir R32 Alpha | Backup | Point | -3.1 | -3.1 | 23
[8 empty] | 1 Hereford Terrace | L3-Roof (20.4m)-Western Louvre 3 | Standard (Duty) | Area | -3.1 | -3.1 | 67
[8 empty] | 1 Hereford Terrace | Daikin SkyAir R32 Alpha | Standard (Duty) | Point | -3.1 | -3.1 | 13
[8 empty] | 1 Hereford Terrace | Daikin SkyAir R32 Alpha | Backup | Point | -3.2 | -3.2 | 22
[8 empty] | 1 Hereford Terrace | Daikin SkyAir R32 Alpha | Standard (Duty) | Point | -3.3 | -3.3 | 12
[8 empty] | 1 Hereford Terrace | Daikin SkyAir R32 Alpha | Backup | Point | -3.4 | -3.4 | 21
[8 empty] | 1 Hereford Terrace | Daikin SkyAir R32 Alpha | Standard (Duty) | Point | -3.4 | -3.4 | 11
[8 empty] | 1 Hereford Terrace | Daikin SkyAir R32 Alpha | Backup | Point | -3.5 | -3.5 | 20
[8 empty] | 1 Hereford Terrace | Daikin SkyAir R32 Alpha | Standard (Duty) | Point | -3.6 | -3.6 | 10
[8 empty] | 1 Hereford Terrace | Daikin SkyAir R32 Alpha | Backup | Point | -3.7 | -3.7 | 19
[8 empty] | 1 Hereford Terrace | Daikin SkyAir R32 Alpha | Standard (Duty) | Point | -3.7 | -3.7 | 9
[8 empty] | 1 Hereford Terrace | Daikin SkyAir R32 Alpha | Backup | Point | -3.8 | -3.8 | 18
[8 empty] | 1 Hereford Terrace | Daikin SkyAir R32 Alpha | Standard (Duty) | Point | -3.8 | -3.8 | 8
[8 empty] | 1 Hereford Terrace | L3-Roof (20.4m)-Western Louvre 4 | Standard (Duty) | Area | -3.9 | -3.9 | 68
[8 empty] | 1 Hereford Terrace | Daikin SkyAir R32 Alpha | Backup | Point | -4 | -4 | 17
[8 empty] | 1 Hereford Terrace | Daikin SkyAir R32 Alpha | Standard (Duty) | Point | -4 | -4 | 7
[8 empty] | 1 Hereford Terrace | Daikin SkyAir R32 Alpha | Backup | Point | -4.1 | -4.1 | 16
[8 empty] | 1 Hereford Terrace | Daikin SkyAir R32 Alpha | Standard (Duty) | Point | -4.1 | -4.1 | 6
[8 empty] | 1 Hereford Terrace | Panasonic R744 (OCU-CR1000VF8) | Backup | Point | -4.4 | -4.4 | 26
[8 empty] | 1 Hereford Terrace | Panasonic R744 (OCU-CR1000VF8) | Standard (Duty) | Point | -4.5 | -4.5 | 27
[8 empty] | 1 Hereford Terrace | Daikin SkyAir R32 Alpha | Backup | Point | -5.8 | -5.8 | 31
[8 empty] | 1 Hereford Terrace | Daikin SkyAir R32 Alpha | Standard (Duty) | Point | -5.9 | -5.9 | 30
[8 empty] | 1 Hereford Terrace | Daikin SkyAir R32 Alpha | Standard (Duty) | Point | -9 | -9 | 44
[8 empty] | 1 Hereford Terrace | Daikin SkyAir R32 Alpha | Standard (Duty) | Point | -9.3 | -9.3 | 45
[8 empty] | 1 Hereford Terrace | Daikin SkyAir R32 Alpha | Backup | Point | -9.4 | -9.4 | 46
1 Hereford Terrace | F 1 | S | 446576.52 | 523103.61 | 55.8 | 55.6 | 63.6 | 1 Hereford Terrace | Diesel backup generator-Louvre | Emergency Use Only | Point | 51.3 | 51.3 | 51
[8 empty] | 1 Hereford Terrace | Pump house-Door Opening | Emergency Use Only | Area | 49.3 | 49.3 | 54
[8 empty] | 1 Hereford Terrace | Pump house-Louvre (lower) | Emergency Use Only | Point | 48.1 | 48.1 | 55
[8 empty] | 1 Hereford Terrace | Diesel backup generator-Louvre | Emergency Use Only | Point | 46.4 | 46.4 | 52
[8 empty] | 1 Hereford Terrace | Vehicle Tracking - North Turning Area | Standard (Duty) | Line | 43.2 |  | 4
[8 empty] | 1 Hereford Terrace | Diesel backup generator-Louvre | Emergency Use Only | Point | 43.1 | 43.1 | 53
[8 empty] | 1 Hereford Terrace | Pump house-Louvre (upper) | Emergency Use Only | Point | 40.4 | 40.4 | 56
[8 empty] | 1 Hereford Terrace | Vehicle Tracking - East Turning Area | Standard (Duty) | Line | 29.4 |  | 3
[8 empty] | 1 Hereford Terrace | Daikin Skyair R32 Alpha | Standard (Duty) | Point | 22.7 | 22.7 | 5
[8 empty] | 1 Hereford Terrace | L1-L2 (7.1m)-Tx room louvre | Standard (Duty) | Area | 21.8 | 21.8 | 61
[8 empty] | 1 Hereford Terrace | Biowaste Pit - Extract Vent | Backup | Point | 21 | 21 | 2
[8 empty] | 1 Hereford Terrace | L1-L2 (7.1m)-Compressor room intake louvres & louvred door | Standard (Duty) | Area | 18.9 | 18.9 | 59
[8 empty] | 1 Hereford Terrace | L1-L2 (7.1m)-Cold water distribution tanks & pumps | Standard (Duty) | Area | 17.8 | 17.8 | 63
[8 empty] | 1 Hereford Terrace | Biowaste Pit - Extract Vent | Standard (Duty) | Point | 15.9 | 15.9 | 1
[8 empty] | 1 Hereford Terrace | L1-L2 (7.1m)-LV switch room louvre | Standard (Duty) | Area | 15.2 | 15.2 | 60
[8 empty] | 1 Hereford Terrace | L1-L2 (7.1m)-Compressor room louvred door | Standard (Duty) | Area | 13.8 | 13.8 | 62
[8 empty] | 1 Hereford Terrace | L1-L2 (7.1m)-Room extract exhausts from Cryostore | Standard (Duty) | Area | 13.1 | 13.1 | 58
[8 empty] | 1 Hereford Terrace | L1-L2 (7.1m)-Supply air to Cryostore AHU | Standard (Duty) | Point | 12.5 | 12.5 | 57
[8 empty] | 1 Hereford Terrace | ASHP_3-North | Backup | Area | 12.4 | 12.4 | 76
[8 empty] | 1 Hereford Terrace | ASHP_2-North | Standard (Duty) | Area | 9.6 | 9.6 | 72
[8 empty] | 1 Hereford Terrace | HVAC Exhaust (Penthouse Louvre) | Standard (Duty) | Point | 9 | 9 | 40
[8 empty] | 1 Hereford Terrace | ASHP_1-North | Standard (Duty) | Area | 8.9 | 8.9 | 50
[8 empty] | 1 Hereford Terrace | ASHP_3-Roof | Backup | Area | 8.9 | 8.9 | 73
[8 empty] | 1 Hereford Terrace | ASHP_2-Roof | Standard (Duty) | Area | 8.7 | 8.7 | 69
[8 empty] | 1 Hereford Terrace | ASHP_1-Roof | Standard (Duty) | Area | 8.7 | 8.7 | 47
[8 empty] | 1 Hereford Terrace | HVAC Exhaust (Penthouse Louvre) | Standard (Duty) | Point | 8.3 | 8.3 | 41
[8 empty] | 1 Hereford Terrace | Daikin SkyAir R32 Alpha | Backup | Point | 7.3 | 7.3 | 43
[8 empty] | 1 Hereford Terrace | Daikin SkyAir R32 Alpha | Standard (Duty) | Point | 7.2 | 7.2 | 42
[8 empty] | 1 Hereford Terrace | HVAC Exhaust (Penthouse Louvre) | Standard (Duty) | Point | 6 | 6 | 39
[8 empty] | 1 Hereford Terrace | ASHP_3-South | Backup | Area | 5.8 | 5.8 | 74
[8 empty] | 1 Hereford Terrace | HVAC Exhaust (Penthouse Louvre) | Standard (Duty) | Point | 5.4 | 5.4 | 32
[8 empty] | 1 Hereford Terrace | ASHP_2-South | Standard (Duty) | Area | 5.2 | 5.2 | 70
[8 empty] | 1 Hereford Terrace | ASHP_3-East (Front) | Backup | Area | 5.1 | 5.1 | 75
[8 empty] | 1 Hereford Terrace | HVAC Exhaust (Penthouse Louvre) | Standard (Duty) | Point | 5.1 | 5.1 | 36
[8 empty] | 1 Hereford Terrace | Panasonic R744 (OCU-CR1000VF8) | Standard (Duty) | Point | 5 | 5 | 28
[8 empty] | 1 Hereford Terrace | HVAC Exhaust (Penthouse Louvre) | Standard (Duty) | Point | 4.7 | 4.7 | 35
[8 empty] | 1 Hereford Terrace | Panasonic R744 (OCU-CR1000VF8) | Backup | Point | 4.7 | 4.7 | 29
[8 empty] | 1 Hereford Terrace | ASHP_2-East (Front) | Standard (Duty) | Area | 4.5 | 4.5 | 71
[8 empty] | 1 Hereford Terrace | L3-Roof (20.4m)-AHU extract from stair core | Standard (Duty) | Area | 4.2 | 4.2 | 64
[8 empty] | 1 Hereford Terrace | HVAC Exhaust (Penthouse Louvre) | Standard (Duty) | Point | 4.1 | 4.1 | 33
[8 empty] | 1 Hereford Terrace | HVAC Exhaust (Penthouse Louvre) | Standard (Duty) | Point | 4.1 | 4.1 | 34
[8 empty] | 1 Hereford Terrace | HVAC Exhaust (Penthouse Louvre) | Standard (Duty) | Point | 3.7 | 3.7 | 37
[8 empty] | 1 Hereford Terrace | HVAC Exhaust (Penthouse Louvre) | Standard (Duty) | Point | 3.5 | 3.5 | 38
[8 empty] | 1 Hereford Terrace | ASHP_1-East (Front) | Standard (Duty) | Area | 2.9 | 2.9 | 49
[8 empty] | 1 Hereford Terrace | ASHP_1-South | Standard (Duty) | Area | 1.8 | 1.8 | 48
[8 empty] | 1 Hereford Terrace | L3-Roof (20.4m)-Western Louvre 1 | Standard (Duty) | Area | -0.1 | -0.1 | 65
[8 empty] | 1 Hereford Terrace | L3-Roof (20.4m)-Western Louvre 2 | Standard (Duty) | Area | -1.6 | -1.6 | 66
[8 empty] | 1 Hereford Terrace | Daikin SkyAir R32 Alpha | Backup | Point | -1.6 | -1.6 | 25
[8 empty] | 1 Hereford Terrace | Daikin SkyAir R32 Alpha | Standard (Duty) | Point | -1.6 | -1.6 | 15
[8 empty] | 1 Hereford Terrace | Daikin SkyAir R32 Alpha | Backup | Point | -1.8 | -1.8 | 24
[8 empty] | 1 Hereford Terrace | Daikin SkyAir R32 Alpha | Standard (Duty) | Point | -1.8 | -1.8 | 14
[8 empty] | 1 Hereford Terrace | Daikin SkyAir R32 Alpha | Backup | Point | -1.9 | -1.9 | 23
[8 empty] | 1 Hereford Terrace | Daikin SkyAir R32 Alpha | Standard (Duty) | Point | -2 | -2 | 13
[8 empty] | 1 Hereford Terrace | Daikin SkyAir R32 Alpha | Backup | Point | -2.1 | -2.1 | 22
[8 empty] | 1 Hereford Terrace | Daikin SkyAir R32 Alpha | Standard (Duty) | Point | -2.1 | -2.1 | 12
[8 empty] | 1 Hereford Terrace | Daikin SkyAir R32 Alpha | Standard (Duty) | Point | -2.2 | -2.2 | 11
[8 empty] | 1 Hereford Terrace | Daikin SkyAir R32 Alpha | Backup | Point | -2.2 | -2.2 | 21
[8 empty] | 1 Hereford Terrace | Daikin SkyAir R32 Alpha | Standard (Duty) | Point | -2.4 | -2.4 | 10
[8 empty] | 1 Hereford Terrace | Daikin SkyAir R32 Alpha | Backup | Point | -2.4 | -2.4 | 20
[8 empty] | 1 Hereford Terrace | Daikin SkyAir R32 Alpha | Backup | Point | -2.5 | -2.5 | 19
[8 empty] | 1 Hereford Terrace | Daikin SkyAir R32 Alpha | Standard (Duty) | Point | -2.5 | -2.5 | 9
[8 empty] | 1 Hereford Terrace | Daikin SkyAir R32 Alpha | Backup | Point | -2.6 | -2.6 | 18
[8 empty] | 1 Hereford Terrace | Daikin SkyAir R32 Alpha | Standard (Duty) | Point | -2.7 | -2.7 | 8
[8 empty] | 1 Hereford Terrace | Daikin SkyAir R32 Alpha | Backup | Point | -2.8 | -2.8 | 17
[8 empty] | 1 Hereford Terrace | Daikin SkyAir R32 Alpha | Standard (Duty) | Point | -2.8 | -2.8 | 7
[8 empty] | 1 Hereford Terrace | Daikin SkyAir R32 Alpha | Backup | Point | -2.9 | -2.9 | 16
[8 empty] | 1 Hereford Terrace | Daikin SkyAir R32 Alpha | Standard (Duty) | Point | -2.9 | -2.9 | 6
[8 empty] | 1 Hereford Terrace | Panasonic R744 (OCU-CR1000VF8) | Backup | Point | -3.1 | -3.1 | 26
[8 empty] | 1 Hereford Terrace | L3-Roof (20.4m)-Western Louvre 3 | Standard (Duty) | Area | -3.1 | -3.1 | 67
[8 empty] | 1 Hereford Terrace | Panasonic R744 (OCU-CR1000VF8) | Standard (Duty) | Point | -3.2 | -3.2 | 27
[8 empty] | 1 Hereford Terrace | L3-Roof (20.4m)-Western Louvre 4 | Standard (Duty) | Area | -3.9 | -3.9 | 68
[8 empty] | 1 Hereford Terrace | Daikin SkyAir R32 Alpha | Backup | Point | -4.5 | -4.5 | 31
[8 empty] | 1 Hereford Terrace | Daikin SkyAir R32 Alpha | Standard (Duty) | Point | -4.6 | -4.6 | 30
[8 empty] | 1 Hereford Terrace | Daikin SkyAir R32 Alpha | Standard (Duty) | Point | -6.6 | -6.6 | 44
[8 empty] | 1 Hereford Terrace | Daikin SkyAir R32 Alpha | Standard (Duty) | Point | -7.4 | -7.4 | 45
[8 empty] | 1 Hereford Terrace | Daikin SkyAir R32 Alpha | Backup | Point | -7.8 | -7.8 | 46
1 Hereford Terrace | GF | W | 446571.58 | 523112.24 | 59.4 | 59.3 | 63.4 | 1 Hereford Terrace | Pump house-Louvre (lower) | Emergency Use Only | Point | 57.7 | 57.7 | 55
[8 empty] | 1 Hereford Terrace | Diesel backup generator-Louvre | Emergency Use Only | Point | 50.6 | 50.6 | 51
[8 empty] | 1 Hereford Terrace | Pump house-Door Opening | Emergency Use Only | Area | 49.6 | 49.6 | 54
[8 empty] | 1 Hereford Terrace | Diesel backup generator-Louvre | Emergency Use Only | Point | 44.8 | 44.8 | 52
[8 empty] | 1 Hereford Terrace | Diesel backup generator-Louvre | Emergency Use Only | Point | 43.6 | 43.6 | 53
[8 empty] | 1 Hereford Terrace | Vehicle Tracking - North Turning Area | Standard (Duty) | Line | 43.4 |  | 4
[8 empty] | 1 Hereford Terrace | Pump house-Louvre (upper) | Emergency Use Only | Point | 39.5 | 39.5 | 56
[8 empty] | 1 Hereford Terrace | Vehicle Tracking - East Turning Area | Standard (Duty) | Line | 26.3 |  | 3
[8 empty] | 1 Hereford Terrace | Daikin Skyair R32 Alpha | Standard (Duty) | Point | 21.4 | 21.4 | 5
[8 empty] | 1 Hereford Terrace | L1-L2 (7.1m)-Tx room louvre | Standard (Duty) | Area | 21.1 | 21.1 | 61
[8 empty] | 1 Hereford Terrace | L1-L2 (7.1m)-Compressor room intake louvres & louvred door | Standard (Duty) | Area | 17.5 | 17.5 | 59
[8 empty] | 1 Hereford Terrace | L1-L2 (7.1m)-Cold water distribution tanks & pumps | Standard (Duty) | Area | 17.1 | 17.1 | 63
[8 empty] | 1 Hereford Terrace | L1-L2 (7.1m)-LV switch room louvre | Standard (Duty) | Area | 16.2 | 16.2 | 60
[8 empty] | 1 Hereford Terrace | ASHP_3-North | Backup | Area | 14.1 | 14.1 | 76
[8 empty] | 1 Hereford Terrace | L1-L2 (7.1m)-Compressor room louvred door | Standard (Duty) | Area | 13 | 13 | 62
[8 empty] | 1 Hereford Terrace | L1-L2 (7.1m)-Room extract exhausts from Cryostore | Standard (Duty) | Area | 10.1 | 10.1 | 58
[8 empty] | 1 Hereford Terrace | L1-L2 (7.1m)-Supply air to Cryostore AHU | Standard (Duty) | Point | 10 | 10 | 57
[8 empty] | 1 Hereford Terrace | HVAC Exhaust (Penthouse Louvre) | Standard (Duty) | Point | 8 | 8 | 40
[8 empty] | 1 Hereford Terrace | ASHP_3-Roof | Backup | Area | 7.9 | 7.9 | 73
[8 empty] | 1 Hereford Terrace | HVAC Exhaust (Penthouse Louvre) | Standard (Duty) | Point | 7.9 | 7.9 | 41
[8 empty] | 1 Hereford Terrace | Daikin SkyAir R32 Alpha | Backup | Point | 7.8 | 7.8 | 43
[8 empty] | 1 Hereford Terrace | Daikin SkyAir R32 Alpha | Standard (Duty) | Point | 7.7 | 7.7 | 42
[8 empty] | 1 Hereford Terrace | ASHP_2-North | Standard (Duty) | Area | 7.5 | 7.5 | 72
[8 empty] | 1 Hereford Terrace | ASHP_2-Roof | Standard (Duty) | Area | 6.9 | 6.9 | 69
[8 empty] | 1 Hereford Terrace | ASHP_1-North | Standard (Duty) | Area | 6.5 | 6.5 | 50
[8 empty] | 1 Hereford Terrace | ASHP_1-Roof | Standard (Duty) | Area | 6.1 | 6.1 | 47
[8 empty] | 1 Hereford Terrace | HVAC Exhaust (Penthouse Louvre) | Standard (Duty) | Point | 4.9 | 4.9 | 39
[8 empty] | 1 Hereford Terrace | HVAC Exhaust (Penthouse Louvre) | Standard (Duty) | Point | 4.5 | 4.5 | 32
[8 empty] | 1 Hereford Terrace | Panasonic R744 (OCU-CR1000VF8) | Standard (Duty) | Point | 4.3 | 4.3 | 28
[8 empty] | 1 Hereford Terrace | HVAC Exhaust (Penthouse Louvre) | Standard (Duty) | Point | 4.1 | 4.1 | 36
[8 empty] | 1 Hereford Terrace | Biowaste Pit - Extract Vent | Backup | Point | 3.9 | 3.9 | 2
[8 empty] | 1 Hereford Terrace | Panasonic R744 (OCU-CR1000VF8) | Backup | Point | 3.9 | 3.9 | 29
[8 empty] | 1 Hereford Terrace | HVAC Exhaust (Penthouse Louvre) | Standard (Duty) | Point | 3.7 | 3.7 | 35
[8 empty] | 1 Hereford Terrace | ASHP_3-South | Backup | Area | 3.1 | 3.1 | 74
[8 empty] | 1 Hereford Terrace | HVAC Exhaust (Penthouse Louvre) | Standard (Duty) | Point | 2.8 | 2.8 | 37
[8 empty] | 1 Hereford Terrace | L3-Roof (20.4m)-AHU extract from stair core | Standard (Duty) | Area | 2.8 | 2.8 | 64
[8 empty] | 1 Hereford Terrace | Biowaste Pit - Extract Vent | Standard (Duty) | Point | 2.7 | 2.7 | 1
[8 empty] | 1 Hereford Terrace | HVAC Exhaust (Penthouse Louvre) | Standard (Duty) | Point | 2.6 | 2.6 | 33
[8 empty] | 1 Hereford Terrace | HVAC Exhaust (Penthouse Louvre) | Standard (Duty) | Point | 2.5 | 2.5 | 38
[8 empty] | 1 Hereford Terrace | HVAC Exhaust (Penthouse Louvre) | Standard (Duty) | Point | 2.5 | 2.5 | 34
[8 empty] | 1 Hereford Terrace | ASHP_3-East (Front) | Backup | Area | 2.4 | 2.4 | 75
[8 empty] | 1 Hereford Terrace | ASHP_2-South | Standard (Duty) | Area | 2 | 2 | 70
[8 empty] | 1 Hereford Terrace | ASHP_2-East (Front) | Standard (Duty) | Area | 0.8 | 0.8 | 71
[8 empty] | 1 Hereford Terrace | ASHP_1-East (Front) | Standard (Duty) | Area | 0.1 | 0.1 | 49
[8 empty] | 1 Hereford Terrace | L3-Roof (20.4m)-Western Louvre 1 | Standard (Duty) | Area | 0 | 0 | 65
[8 empty] | 1 Hereford Terrace | L3-Roof (20.4m)-Western Louvre 2 | Standard (Duty) | Area | -1.5 | -1.5 | 66
[8 empty] | 1 Hereford Terrace | ASHP_1-South | Standard (Duty) | Area | -1.8 | -1.8 | 48
[8 empty] | 1 Hereford Terrace | Daikin SkyAir R32 Alpha | Backup | Point | -2.9 | -2.9 | 25
[8 empty] | 1 Hereford Terrace | Daikin SkyAir R32 Alpha | Standard (Duty) | Point | -2.9 | -2.9 | 15
[8 empty] | 1 Hereford Terrace | Daikin SkyAir R32 Alpha | Backup | Point | -3 | -3 | 24
[8 empty] | 1 Hereford Terrace | Daikin SkyAir R32 Alpha | Standard (Duty) | Point | -3 | -3 | 14
[8 empty] | 1 Hereford Terrace | L3-Roof (20.4m)-Western Louvre 3 | Standard (Duty) | Area | -3.1 | -3.1 | 67
[8 empty] | 1 Hereford Terrace | Daikin SkyAir R32 Alpha | Backup | Point | -3.2 | -3.2 | 23
[8 empty] | 1 Hereford Terrace | Daikin SkyAir R32 Alpha | Standard (Duty) | Point | -3.2 | -3.2 | 13
[8 empty] | 1 Hereford Terrace | Daikin SkyAir R32 Alpha | Backup | Point | -3.2 | -3.2 | 22
[8 empty] | 1 Hereford Terrace | Daikin SkyAir R32 Alpha | Backup | Point | -3.3 | -3.3 | 21
[8 empty] | 1 Hereford Terrace | Daikin SkyAir R32 Alpha | Backup | Point | -3.3 | -3.3 | 20
[8 empty] | 1 Hereford Terrace | Daikin SkyAir R32 Alpha | Standard (Duty) | Point | -3.3 | -3.3 | 12
[8 empty] | 1 Hereford Terrace | Daikin SkyAir R32 Alpha | Backup | Point | -3.4 | -3.4 | 19
[8 empty] | 1 Hereford Terrace | Daikin SkyAir R32 Alpha | Standard (Duty) | Point | -3.5 | -3.5 | 11
[8 empty] | 1 Hereford Terrace | Daikin SkyAir R32 Alpha | Backup | Point | -3.6 | -3.6 | 18
[8 empty] | 1 Hereford Terrace | Daikin SkyAir R32 Alpha | Standard (Duty) | Point | -3.6 | -3.6 | 10
[8 empty] | 1 Hereford Terrace | Daikin SkyAir R32 Alpha | Standard (Duty) | Point | -3.6 | -3.6 | 9
[8 empty] | 1 Hereford Terrace | Daikin SkyAir R32 Alpha | Standard (Duty) | Point | -3.7 | -3.7 | 8
[8 empty] | 1 Hereford Terrace | Daikin SkyAir R32 Alpha | Backup | Point | -3.7 | -3.7 | 17
[8 empty] | 1 Hereford Terrace | Daikin SkyAir R32 Alpha | Standard (Duty) | Point | -3.7 | -3.7 | 7
[8 empty] | 1 Hereford Terrace | Daikin SkyAir R32 Alpha | Backup | Point | -3.8 | -3.8 | 16
[8 empty] | 1 Hereford Terrace | Daikin SkyAir R32 Alpha | Standard (Duty) | Point | -3.8 | -3.8 | 6
[8 empty] | 1 Hereford Terrace | L3-Roof (20.4m)-Western Louvre 4 | Standard (Duty) | Area | -4 | -4 | 68
[8 empty] | 1 Hereford Terrace | Panasonic R744 (OCU-CR1000VF8) | Backup | Point | -4 | -4 | 26
[8 empty] | 1 Hereford Terrace | Panasonic R744 (OCU-CR1000VF8) | Standard (Duty) | Point | -4.1 | -4.1 | 27
[8 empty] | 1 Hereford Terrace | Daikin SkyAir R32 Alpha | Backup | Point | -5.6 | -5.6 | 31
[8 empty] | 1 Hereford Terrace | Daikin SkyAir R32 Alpha | Standard (Duty) | Point | -5.6 | -5.6 | 30
[8 empty] | 1 Hereford Terrace | Daikin SkyAir R32 Alpha | Standard (Duty) | Point | -9.9 | -9.9 | 44
[8 empty] | 1 Hereford Terrace | Daikin SkyAir R32 Alpha | Standard (Duty) | Point | -10.3 | -10.3 | 45
[8 empty] | 1 Hereford Terrace | Daikin SkyAir R32 Alpha | Backup | Point | -10.4 | -10.4 | 46
1 Hereford Terrace | F 1 | W | 446571.58 | 523112.24 | 59.1 | 59 | 63.3 | 1 Hereford Terrace | Pump house-Louvre (lower) | Emergency Use Only | Point | 57 | 57 | 55
[8 empty] | 1 Hereford Terrace | Diesel backup generator-Louvre | Emergency Use Only | Point | 51.3 | 51.3 | 51
[8 empty] | 1 Hereford Terrace | Pump house-Door Opening | Emergency Use Only | Area | 49.1 | 49.1 | 54
[8 empty] | 1 Hereford Terrace | Diesel backup generator-Louvre | Emergency Use Only | Point | 46.3 | 46.3 | 52
[8 empty] | 1 Hereford Terrace | Diesel backup generator-Louvre | Emergency Use Only | Point | 43.6 | 43.6 | 53
[8 empty] | 1 Hereford Terrace | Vehicle Tracking - North Turning Area | Standard (Duty) | Line | 43.4 |  | 4
[8 empty] | 1 Hereford Terrace | Pump house-Louvre (upper) | Emergency Use Only | Point | 40.4 | 40.4 | 56
[8 empty] | 1 Hereford Terrace | Vehicle Tracking - East Turning Area | Standard (Duty) | Line | 26.6 |  | 3
[8 empty] | 1 Hereford Terrace | Daikin Skyair R32 Alpha | Standard (Duty) | Point | 21.7 | 21.7 | 5
[8 empty] | 1 Hereford Terrace | L1-L2 (7.1m)-Tx room louvre | Standard (Duty) | Area | 21.6 | 21.6 | 61
[8 empty] | 1 Hereford Terrace | L1-L2 (7.1m)-Compressor room intake louvres & louvred door | Standard (Duty) | Area | 18.2 | 18.2 | 59
[8 empty] | 1 Hereford Terrace | L1-L2 (7.1m)-Cold water distribution tanks & pumps | Standard (Duty) | Area | 17.1 | 17.1 | 63
[8 empty] | 1 Hereford Terrace | L1-L2 (7.1m)-LV switch room louvre | Standard (Duty) | Area | 15.9 | 15.9 | 60
[8 empty] | 1 Hereford Terrace | ASHP_3-North | Backup | Area | 15 | 15 | 76
[8 empty] | 1 Hereford Terrace | L1-L2 (7.1m)-Compressor room louvred door | Standard (Duty) | Area | 13.5 | 13.5 | 62
[8 empty] | 1 Hereford Terrace | L1-L2 (7.1m)-Room extract exhausts from Cryostore | Standard (Duty) | Area | 12.8 | 12.8 | 58
[8 empty] | 1 Hereford Terrace | L1-L2 (7.1m)-Supply air to Cryostore AHU | Standard (Duty) | Point | 12.3 | 12.3 | 57
[8 empty] | 1 Hereford Terrace | ASHP_3-Roof | Backup | Area | 9.6 | 9.6 | 73
[8 empty] | 1 Hereford Terrace | ASHP_2-North | Standard (Duty) | Area | 9.3 | 9.3 | 72
[8 empty] | 1 Hereford Terrace | HVAC Exhaust (Penthouse Louvre) | Standard (Duty) | Point | 9.2 | 9.2 | 40
[8 empty] | 1 Hereford Terrace | HVAC Exhaust (Penthouse Louvre) | Standard (Duty) | Point | 9.2 | 9.2 | 41
[8 empty] | 1 Hereford Terrace | ASHP_2-Roof | Standard (Duty) | Area | 9 | 9 | 69
[8 empty] | 1 Hereford Terrace | ASHP_1-Roof | Standard (Duty) | Area | 8.5 | 8.5 | 47
[8 empty] | 1 Hereford Terrace | Daikin SkyAir R32 Alpha | Backup | Point | 8.5 | 8.5 | 43
[8 empty] | 1 Hereford Terrace | Daikin SkyAir R32 Alpha | Standard (Duty) | Point | 8.4 | 8.4 | 42
[8 empty] | 1 Hereford Terrace | ASHP_1-North | Standard (Duty) | Area | 8.3 | 8.3 | 50
[8 empty] | 1 Hereford Terrace | HVAC Exhaust (Penthouse Louvre) | Standard (Duty) | Point | 6.3 | 6.3 | 39
[8 empty] | 1 Hereford Terrace | HVAC Exhaust (Penthouse Louvre) | Standard (Duty) | Point | 5.8 | 5.8 | 32
[8 empty] | 1 Hereford Terrace | HVAC Exhaust (Penthouse Louvre) | Standard (Duty) | Point | 5.4 | 5.4 | 36
[8 empty] | 1 Hereford Terrace | Panasonic R744 (OCU-CR1000VF8) | Standard (Duty) | Point | 5.2 | 5.2 | 28
[8 empty] | 1 Hereford Terrace | HVAC Exhaust (Penthouse Louvre) | Standard (Duty) | Point | 5.1 | 5.1 | 35
[8 empty] | 1 Hereford Terrace | ASHP_3-South | Backup | Area | 5 | 5 | 74
[8 empty] | 1 Hereford Terrace | Panasonic R744 (OCU-CR1000VF8) | Backup | Point | 4.9 | 4.9 | 29
[8 empty] | 1 Hereford Terrace | ASHP_3-East (Front) | Backup | Area | 4.4 | 4.4 | 75
[8 empty] | 1 Hereford Terrace | ASHP_2-South | Standard (Duty) | Area | 4.2 | 4.2 | 70
[8 empty] | 1 Hereford Terrace | HVAC Exhaust (Penthouse Louvre) | Standard (Duty) | Point | 4.1 | 4.1 | 37
[8 empty] | 1 Hereford Terrace | HVAC Exhaust (Penthouse Louvre) | Standard (Duty) | Point | 3.9 | 3.9 | 33
[8 empty] | 1 Hereford Terrace | HVAC Exhaust (Penthouse Louvre) | Standard (Duty) | Point | 3.9 | 3.9 | 38
[8 empty] | 1 Hereford Terrace | HVAC Exhaust (Penthouse Louvre) | Standard (Duty) | Point | 3.8 | 3.8 | 34
[8 empty] | 1 Hereford Terrace | Biowaste Pit - Extract Vent | Backup | Point | 3.3 | 3.3 | 2
[8 empty] | 1 Hereford Terrace | ASHP_2-East (Front) | Standard (Duty) | Area | 3.2 | 3.2 | 71
[8 empty] | 1 Hereford Terrace | L3-Roof (20.4m)-AHU extract from stair core | Standard (Duty) | Area | 2.9 | 2.9 | 64
[8 empty] | 1 Hereford Terrace | ASHP_1-East (Front) | Standard (Duty) | Area | 2.6 | 2.6 | 49
[8 empty] | 1 Hereford Terrace | Biowaste Pit - Extract Vent | Standard (Duty) | Point | 1.9 | 1.9 | 1
[8 empty] | 1 Hereford Terrace | ASHP_1-South | Standard (Duty) | Area | 0.2 | 0.2 | 48
[8 empty] | 1 Hereford Terrace | L3-Roof (20.4m)-Western Louvre 1 | Standard (Duty) | Area | 0 | 0 | 65
[8 empty] | 1 Hereford Terrace | L3-Roof (20.4m)-Western Louvre 2 | Standard (Duty) | Area | -1.5 | -1.5 | 66
[8 empty] | 1 Hereford Terrace | Daikin SkyAir R32 Alpha | Standard (Duty) | Point | -1.7 | -1.7 | 15
[8 empty] | 1 Hereford Terrace | Daikin SkyAir R32 Alpha | Backup | Point | -1.7 | -1.7 | 25
[8 empty] | 1 Hereford Terrace | Daikin SkyAir R32 Alpha | Backup | Point | -1.8 | -1.8 | 24
[8 empty] | 1 Hereford Terrace | Daikin SkyAir R32 Alpha | Standard (Duty) | Point | -1.9 | -1.9 | 14
[8 empty] | 1 Hereford Terrace | Daikin SkyAir R32 Alpha | Backup | Point | -2 | -2 | 23
[8 empty] | 1 Hereford Terrace | Daikin SkyAir R32 Alpha | Standard (Duty) | Point | -2 | -2 | 13
[8 empty] | 1 Hereford Terrace | Daikin SkyAir R32 Alpha | Backup | Point | -2 | -2 | 22
[8 empty] | 1 Hereford Terrace | Daikin SkyAir R32 Alpha | Backup | Point | -2 | -2 | 21
[8 empty] | 1 Hereford Terrace | Daikin SkyAir R32 Alpha | Backup | Point | -2.1 | -2.1 | 20
[8 empty] | 1 Hereford Terrace | Daikin SkyAir R32 Alpha | Standard (Duty) | Point | -2.2 | -2.2 | 12
[8 empty] | 1 Hereford Terrace | Daikin SkyAir R32 Alpha | Backup | Point | -2.2 | -2.2 | 19
[8 empty] | 1 Hereford Terrace | Daikin SkyAir R32 Alpha | Standard (Duty) | Point | -2.3 | -2.3 | 11
[8 empty] | 1 Hereford Terrace | Daikin SkyAir R32 Alpha | Backup | Point | -2.3 | -2.3 | 18
[8 empty] | 1 Hereford Terrace | Daikin SkyAir R32 Alpha | Standard (Duty) | Point | -2.4 | -2.4 | 10
[8 empty] | 1 Hereford Terrace | Daikin SkyAir R32 Alpha | Standard (Duty) | Point | -2.4 | -2.4 | 9
[8 empty] | 1 Hereford Terrace | Daikin SkyAir R32 Alpha | Standard (Duty) | Point | -2.5 | -2.5 | 8
[8 empty] | 1 Hereford Terrace | Daikin SkyAir R32 Alpha | Backup | Point | -2.5 | -2.5 | 17
[8 empty] | 1 Hereford Terrace | Daikin SkyAir R32 Alpha | Standard (Duty) | Point | -2.5 | -2.5 | 7
[8 empty] | 1 Hereford Terrace | Daikin SkyAir R32 Alpha | Backup | Point | -2.6 | -2.6 | 16
[8 empty] | 1 Hereford Terrace | Daikin SkyAir R32 Alpha | Standard (Duty) | Point | -2.6 | -2.6 | 6
[8 empty] | 1 Hereford Terrace | Panasonic R744 (OCU-CR1000VF8) | Backup | Point | -2.7 | -2.7 | 26
[8 empty] | 1 Hereford Terrace | Panasonic R744 (OCU-CR1000VF8) | Standard (Duty) | Point | -2.8 | -2.8 | 27
[8 empty] | 1 Hereford Terrace | L3-Roof (20.4m)-Western Louvre 3 | Standard (Duty) | Area | -3.1 | -3.1 | 67
[8 empty] | 1 Hereford Terrace | L3-Roof (20.4m)-Western Louvre 4 | Standard (Duty) | Area | -3.9 | -3.9 | 68
[8 empty] | 1 Hereford Terrace | Daikin SkyAir R32 Alpha | Backup | Point | -4.4 | -4.4 | 31
[8 empty] | 1 Hereford Terrace | Daikin SkyAir R32 Alpha | Standard (Duty) | Point | -4.4 | -4.4 | 30
[8 empty] | 1 Hereford Terrace | Daikin SkyAir R32 Alpha | Standard (Duty) | Point | -9.3 | -9.3 | 44
[8 empty] | 1 Hereford Terrace | Daikin SkyAir R32 Alpha | Standard (Duty) | Point | -9.9 | -9.9 | 45
[8 empty] | 1 Hereford Terrace | Daikin SkyAir R32 Alpha | Backup | Point | -10 | -10 | 46
1 Hereford Terrace | GF | S | 446576.52 | 523103.61 | 55.5 | 55.3 | 63.4 | 1 Hereford Terrace | Diesel backup generator-Louvre | Emergency Use Only | Point | 50.5 | 50.5 | 51
[8 empty] | 1 Hereford Terrace | Pump house-Door Opening | Emergency Use Only | Area | 49.5 | 49.5 | 54
[8 empty] | 1 Hereford Terrace | Pump house-Louvre (lower) | Emergency Use Only | Point | 48.6 | 48.6 | 55
[8 empty] | 1 Hereford Terrace | Diesel backup generator-Louvre | Emergency Use Only | Point | 44.8 | 44.8 | 52
[8 empty] | 1 Hereford Terrace | Vehicle Tracking - North Turning Area | Standard (Duty) | Line | 43.1 |  | 4
[8 empty] | 1 Hereford Terrace | Diesel backup generator-Louvre | Emergency Use Only | Point | 43.1 | 43.1 | 53
[8 empty] | 1 Hereford Terrace | Pump house-Louvre (upper) | Emergency Use Only | Point | 40 | 40 | 56
[8 empty] | 1 Hereford Terrace | Vehicle Tracking - East Turning Area | Standard (Duty) | Line | 30 |  | 3
[8 empty] | 1 Hereford Terrace | Daikin Skyair R32 Alpha | Standard (Duty) | Point | 22.4 | 22.4 | 5
[8 empty] | 1 Hereford Terrace | Biowaste Pit - Extract Vent | Backup | Point | 22 | 22 | 2
[8 empty] | 1 Hereford Terrace | L1-L2 (7.1m)-Tx room louvre | Standard (Duty) | Area | 21.2 | 21.2 | 61
[8 empty] | 1 Hereford Terrace | L1-L2 (7.1m)-Compressor room intake louvres & louvred door | Standard (Duty) | Area | 18.1 | 18.1 | 59
[8 empty] | 1 Hereford Terrace | L1-L2 (7.1m)-Cold water distribution tanks & pumps | Standard (Duty) | Area | 17.8 | 17.8 | 63
[8 empty] | 1 Hereford Terrace | Biowaste Pit - Extract Vent | Standard (Duty) | Point | 17.3 | 17.3 | 1
[8 empty] | 1 Hereford Terrace | L1-L2 (7.1m)-LV switch room louvre | Standard (Duty) | Area | 15.2 | 15.2 | 60
[8 empty] | 1 Hereford Terrace | L1-L2 (7.1m)-Compressor room louvred door | Standard (Duty) | Area | 13.1 | 13.1 | 62
[8 empty] | 1 Hereford Terrace | ASHP_3-North | Backup | Area | 10.9 | 10.9 | 76
[8 empty] | 1 Hereford Terrace | L1-L2 (7.1m)-Room extract exhausts from Cryostore | Standard (Duty) | Area | 10.8 | 10.8 | 58
[8 empty] | 1 Hereford Terrace | L1-L2 (7.1m)-Supply air to Cryostore AHU | Standard (Duty) | Point | 10.4 | 10.4 | 57
[8 empty] | 1 Hereford Terrace | Daikin SkyAir R32 Alpha | Backup | Point | 8 | 8 | 43
[8 empty] | 1 Hereford Terrace | Daikin SkyAir R32 Alpha | Standard (Duty) | Point | 7.9 | 7.9 | 42
[8 empty] | 1 Hereford Terrace | HVAC Exhaust (Penthouse Louvre) | Standard (Duty) | Point | 7.7 | 7.7 | 40
[8 empty] | 1 Hereford Terrace | ASHP_2-North | Standard (Duty) | Area | 7.5 | 7.5 | 72
[8 empty] | 1 Hereford Terrace | HVAC Exhaust (Penthouse Louvre) | Standard (Duty) | Point | 7.1 | 7.1 | 41
[8 empty] | 1 Hereford Terrace | ASHP_1-North | Standard (Duty) | Area | 6.6 | 6.6 | 50
[8 empty] | 1 Hereford Terrace | ASHP_3-Roof | Backup | Area | 6.5 | 6.5 | 73
[8 empty] | 1 Hereford Terrace | ASHP_2-Roof | Standard (Duty) | Area | 6.3 | 6.3 | 69
[8 empty] | 1 Hereford Terrace | ASHP_1-Roof | Standard (Duty) | Area | 6 | 6 | 47
[8 empty] | 1 Hereford Terrace | HVAC Exhaust (Penthouse Louvre) | Standard (Duty) | Point | 4.6 | 4.6 | 39
[8 empty] | 1 Hereford Terrace | HVAC Exhaust (Penthouse Louvre) | Standard (Duty) | Point | 4.1 | 4.1 | 32
[8 empty] | 1 Hereford Terrace | Panasonic R744 (OCU-CR1000VF8) | Standard (Duty) | Point | 3.9 | 3.9 | 28
[8 empty] | 1 Hereford Terrace | HVAC Exhaust (Penthouse Louvre) | Standard (Duty) | Point | 3.8 | 3.8 | 36
[8 empty] | 1 Hereford Terrace | L3-Roof (20.4m)-AHU extract from stair core | Standard (Duty) | Area | 3.8 | 3.8 | 64
[8 empty] | 1 Hereford Terrace | ASHP_3-South | Backup | Area | 3.8 | 3.8 | 74
[8 empty] | 1 Hereford Terrace | Panasonic R744 (OCU-CR1000VF8) | Backup | Point | 3.6 | 3.6 | 29
[8 empty] | 1 Hereford Terrace | HVAC Exhaust (Penthouse Louvre) | Standard (Duty) | Point | 3.5 | 3.5 | 35
[8 empty] | 1 Hereford Terrace | ASHP_3-East (Front) | Backup | Area | 3.2 | 3.2 | 75
[8 empty] | 1 Hereford Terrace | ASHP_2-South | Standard (Duty) | Area | 2.9 | 2.9 | 70
[8 empty] | 1 Hereford Terrace | HVAC Exhaust (Penthouse Louvre) | Standard (Duty) | Point | 2.8 | 2.8 | 33
[8 empty] | 1 Hereford Terrace | HVAC Exhaust (Penthouse Louvre) | Standard (Duty) | Point | 2.8 | 2.8 | 34
[8 empty] | 1 Hereford Terrace | HVAC Exhaust (Penthouse Louvre) | Standard (Duty) | Point | 2.4 | 2.4 | 37
[8 empty] | 1 Hereford Terrace | ASHP_2-East (Front) | Standard (Duty) | Area | 2.4 | 2.4 | 71
[8 empty] | 1 Hereford Terrace | HVAC Exhaust (Penthouse Louvre) | Standard (Duty) | Point | 2.2 | 2.2 | 38
[8 empty] | 1 Hereford Terrace | ASHP_1-East (Front) | Standard (Duty) | Area | 0.8 | 0.8 | 49
[8 empty] | 1 Hereford Terrace | L3-Roof (20.4m)-Western Louvre 1 | Standard (Duty) | Area | -0.1 | -0.1 | 65
[8 empty] | 1 Hereford Terrace | ASHP_1-South | Standard (Duty) | Area | -0.2 | -0.2 | 48
[8 empty] | 1 Hereford Terrace | L3-Roof (20.4m)-Western Louvre 2 | Standard (Duty) | Area | -1.6 | -1.6 | 66
[8 empty] | 1 Hereford Terrace | Daikin SkyAir R32 Alpha | Backup | Point | -2.8 | -2.8 | 25
[8 empty] | 1 Hereford Terrace | Daikin SkyAir R32 Alpha | Standard (Duty) | Point | -2.8 | -2.8 | 15
[8 empty] | 1 Hereford Terrace | Daikin SkyAir R32 Alpha | Backup | Point | -2.9 | -2.9 | 24
[8 empty] | 1 Hereford Terrace | Daikin SkyAir R32 Alpha | Standard (Duty) | Point | -2.9 | -2.9 | 14
[8 empty] | 1 Hereford Terrace | Daikin SkyAir R32 Alpha | Backup | Point | -3.1 | -3.1 | 23
[8 empty] | 1 Hereford Terrace | L3-Roof (20.4m)-Western Louvre 3 | Standard (Duty) | Area | -3.1 | -3.1 | 67
[8 empty] | 1 Hereford Terrace | Daikin SkyAir R32 Alpha | Standard (Duty) | Point | -3.1 | -3.1 | 13
[8 empty] | 1 Hereford Terrace | Daikin SkyAir R32 Alpha | Backup | Point | -3.2 | -3.2 | 22
[8 empty] | 1 Hereford Terrace | Daikin SkyAir R32 Alpha | Standard (Duty) | Point | -3.3 | -3.3 | 12
[8 empty] | 1 Hereford Terrace | Daikin SkyAir R32 Alpha | Backup | Point | -3.4 | -3.4 | 21
[8 empty] | 1 Hereford Terrace | Daikin SkyAir R32 Alpha | Standard (Duty) | Point | -3.4 | -3.4 | 11
[8 empty] | 1 Hereford Terrace | Daikin SkyAir R32 Alpha | Backup | Point | -3.5 | -3.5 | 20
[8 empty] | 1 Hereford Terrace | Daikin SkyAir R32 Alpha | Standard (Duty) | Point | -3.6 | -3.6 | 10
[8 empty] | 1 Hereford Terrace | Daikin SkyAir R32 Alpha | Backup | Point | -3.7 | -3.7 | 19
[8 empty] | 1 Hereford Terrace | Daikin SkyAir R32 Alpha | Standard (Duty) | Point | -3.7 | -3.7 | 9
[8 empty] | 1 Hereford Terrace | Daikin SkyAir R32 Alpha | Backup | Point | -3.8 | -3.8 | 18
[8 empty] | 1 Hereford Terrace | Daikin SkyAir R32 Alpha | Standard (Duty) | Point | -3.8 | -3.8 | 8
[8 empty] | 1 Hereford Terrace | L3-Roof (20.4m)-Western Louvre 4 | Standard (Duty) | Area | -3.9 | -3.9 | 68
[8 empty] | 1 Hereford Terrace | Daikin SkyAir R32 Alpha | Backup | Point | -4 | -4 | 17
[8 empty] | 1 Hereford Terrace | Daikin SkyAir R32 Alpha | Standard (Duty) | Point | -4 | -4 | 7
[8 empty] | 1 Hereford Terrace | Daikin SkyAir R32 Alpha | Backup | Point | -4.1 | -4.1 | 16
[8 empty] | 1 Hereford Terrace | Daikin SkyAir R32 Alpha | Standard (Duty) | Point | -4.1 | -4.1 | 6
[8 empty] | 1 Hereford Terrace | Panasonic R744 (OCU-CR1000VF8) | Backup | Point | -4.4 | -4.4 | 26
[8 empty] | 1 Hereford Terrace | Panasonic R744 (OCU-CR1000VF8) | Standard (Duty) | Point | -4.5 | -4.5 | 27
[8 empty] | 1 Hereford Terrace | Daikin SkyAir R32 Alpha | Backup | Point | -5.8 | -5.8 | 31
[8 empty] | 1 Hereford Terrace | Daikin SkyAir R32 Alpha | Standard (Duty) | Point | -5.9 | -5.9 | 30
[8 empty] | 1 Hereford Terrace | Daikin SkyAir R32 Alpha | Standard (Duty) | Point | -9 | -9 | 44
[8 empty] | 1 Hereford Terrace | Daikin SkyAir R32 Alpha | Standard (Duty) | Point | -9.3 | -9.3 | 45
[8 empty] | 1 Hereford Terrace | Daikin SkyAir R32 Alpha | Backup | Point | -9.4 | -9.4 | 46
1 Hereford Terrace | F 1 | S | 446576.52 | 523103.61 | 55.8 | 55.6 | 63.6 | 1 Hereford Terrace | Diesel backup generator-Louvre | Emergency Use Only | Point | 51.3 | 51.3 | 51
[8 empty] | 1 Hereford Terrace | Pump house-Door Opening | Emergency Use Only | Area | 49.3 | 49.3 | 54
[8 empty] | 1 Hereford Terrace | Pump house-Louvre (lower) | Emergency Use Only | Point | 48.1 | 48.1 | 55
[8 empty] | 1 Hereford Terrace | Diesel backup generator-Louvre | Emergency Use Only | Point | 46.4 | 46.4 | 52
[8 empty] | 1 Hereford Terrace | Vehicle Tracking - North Turning Area | Standard (Duty) | Line | 43.2 |  | 4
[8 empty] | 1 Hereford Terrace | Diesel backup generator-Louvre | Emergency Use Only | Point | 43.1 | 43.1 | 53
[8 empty] | 1 Hereford Terrace | Pump house-Louvre (upper) | Emergency Use Only | Point | 40.4 | 40.4 | 56
[8 empty] | 1 Hereford Terrace | Vehicle Tracking - East Turning Area | Standard (Duty) | Line | 29.4 |  | 3
[8 empty] | 1 Hereford Terrace | Daikin Skyair R32 Alpha | Standard (Duty) | Point | 22.7 | 22.7 | 5
[8 empty] | 1 Hereford Terrace | L1-L2 (7.1m)-Tx room louvre | Standard (Duty) | Area | 21.8 | 21.8 | 61
[8 empty] | 1 Hereford Terrace | Biowaste Pit - Extract Vent | Backup | Point | 21 | 21 | 2
[8 empty] | 1 Hereford Terrace | L1-L2 (7.1m)-Compressor room intake louvres & louvred door | Standard (Duty) | Area | 18.9 | 18.9 | 59
[8 empty] | 1 Hereford Terrace | L1-L2 (7.1m)-Cold water distribution tanks & pumps | Standard (Duty) | Area | 17.8 | 17.8 | 63
[8 empty] | 1 Hereford Terrace | Biowaste Pit - Extract Vent | Standard (Duty) | Point | 15.9 | 15.9 | 1
[8 empty] | 1 Hereford Terrace | L1-L2 (7.1m)-LV switch room louvre | Standard (Duty) | Area | 15.2 | 15.2 | 60
[8 empty] | 1 Hereford Terrace | L1-L2 (7.1m)-Compressor room louvred door | Standard (Duty) | Area | 13.8 | 13.8 | 62
[8 empty] | 1 Hereford Terrace | L1-L2 (7.1m)-Room extract exhausts from Cryostore | Standard (Duty) | Area | 13.1 | 13.1 | 58
[8 empty] | 1 Hereford Terrace | L1-L2 (7.1m)-Supply air to Cryostore AHU | Standard (Duty) | Point | 12.5 | 12.5 | 57
[8 empty] | 1 Hereford Terrace | ASHP_3-North | Backup | Area | 12.4 | 12.4 | 76
[8 empty] | 1 Hereford Terrace | ASHP_2-North | Standard (Duty) | Area | 9.6 | 9.6 | 72
[8 empty] | 1 Hereford Terrace | HVAC Exhaust (Penthouse Louvre) | Standard (Duty) | Point | 9 | 9 | 40
[8 empty] | 1 Hereford Terrace | ASHP_1-North | Standard (Duty) | Area | 8.9 | 8.9 | 50
[8 empty] | 1 Hereford Terrace | ASHP_3-Roof | Backup | Area | 8.9 | 8.9 | 73
[8 empty] | 1 Hereford Terrace | ASHP_2-Roof | Standard (Duty) | Area | 8.7 | 8.7 | 69
[8 empty] | 1 Hereford Terrace | ASHP_1-Roof | Standard (Duty) | Area | 8.7 | 8.7 | 47
[8 empty] | 1 Hereford Terrace | HVAC Exhaust (Penthouse Louvre) | Standard (Duty) | Point | 8.3 | 8.3 | 41
[8 empty] | 1 Hereford Terrace | Daikin SkyAir R32 Alpha | Backup | Point | 7.3 | 7.3 | 43
[8 empty] | 1 Hereford Terrace | Daikin SkyAir R32 Alpha | Standard (Duty) | Point | 7.2 | 7.2 | 42
[8 empty] | 1 Hereford Terrace | HVAC Exhaust (Penthouse Louvre) | Standard (Duty) | Point | 6 | 6 | 39
[8 empty] | 1 Hereford Terrace | ASHP_3-South | Backup | Area | 5.8 | 5.8 | 74
[8 empty] | 1 Hereford Terrace | HVAC Exhaust (Penthouse Louvre) | Standard (Duty) | Point | 5.4 | 5.4 | 32
[8 empty] | 1 Hereford Terrace | ASHP_2-South | Standard (Duty) | Area | 5.2 | 5.2 | 70
[8 empty] | 1 Hereford Terrace | ASHP_3-East (Front) | Backup | Area | 5.1 | 5.1 | 75
[8 empty] | 1 Hereford Terrace | HVAC Exhaust (Penthouse Louvre) | Standard (Duty) | Point | 5.1 | 5.1 | 36
[8 empty] | 1 Hereford Terrace | Panasonic R744 (OCU-CR1000VF8) | Standard (Duty) | Point | 5 | 5 | 28
[8 empty] | 1 Hereford Terrace | HVAC Exhaust (Penthouse Louvre) | Standard (Duty) | Point | 4.7 | 4.7 | 35
[8 empty] | 1 Hereford Terrace | Panasonic R744 (OCU-CR1000VF8) | Backup | Point | 4.7 | 4.7 | 29
[8 empty] | 1 Hereford Terrace | ASHP_2-East (Front) | Standard (Duty) | Area | 4.5 | 4.5 | 71
[8 empty] | 1 Hereford Terrace | L3-Roof (20.4m)-AHU extract from stair core | Standard (Duty) | Area | 4.2 | 4.2 | 64
[8 empty] | 1 Hereford Terrace | HVAC Exhaust (Penthouse Louvre) | Standard (Duty) | Point | 4.1 | 4.1 | 33
[8 empty] | 1 Hereford Terrace | HVAC Exhaust (Penthouse Louvre) | Standard (Duty) | Point | 4.1 | 4.1 | 34
[8 empty] | 1 Hereford Terrace | HVAC Exhaust (Penthouse Louvre) | Standard (Duty) | Point | 3.7 | 3.7 | 37
[8 empty] | 1 Hereford Terrace | HVAC Exhaust (Penthouse Louvre) | Standard (Duty) | Point | 3.5 | 3.5 | 38
[8 empty] | 1 Hereford Terrace | ASHP_1-East (Front) | Standard (Duty) | Area | 2.9 | 2.9 | 49
[8 empty] | 1 Hereford Terrace | ASHP_1-South | Standard (Duty) | Area | 1.8 | 1.8 | 48
[8 empty] | 1 Hereford Terrace | L3-Roof (20.4m)-Western Louvre 1 | Standard (Duty) | Area | -0.1 | -0.1 | 65
[8 empty] | 1 Hereford Terrace | L3-Roof (20.4m)-Western Louvre 2 | Standard (Duty) | Area | -1.6 | -1.6 | 66
[8 empty] | 1 Hereford Terrace | Daikin SkyAir R32 Alpha | Backup | Point | -1.6 | -1.6 | 25
[8 empty] | 1 Hereford Terrace | Daikin SkyAir R32 Alpha | Standard (Duty) | Point | -1.6 | -1.6 | 15
[8 empty] | 1 Hereford Terrace | Daikin SkyAir R32 Alpha | Backup | Point | -1.8 | -1.8 | 24
[8 empty] | 1 Hereford Terrace | Daikin SkyAir R32 Alpha | Standard (Duty) | Point | -1.8 | -1.8 | 14
[8 empty] | 1 Hereford Terrace | Daikin SkyAir R32 Alpha | Backup | Point | -1.9 | -1.9 | 23
[8 empty] | 1 Hereford Terrace | Daikin SkyAir R32 Alpha | Standard (Duty) | Point | -2 | -2 | 13
[8 empty] | 1 Hereford Terrace | Daikin SkyAir R32 Alpha | Backup | Point | -2.1 | -2.1 | 22
[8 empty] | 1 Hereford Terrace | Daikin SkyAir R32 Alpha | Standard (Duty) | Point | -2.1 | -2.1 | 12
[8 empty] | 1 Hereford Terrace | Daikin SkyAir R32 Alpha | Standard (Duty) | Point | -2.2 | -2.2 | 11
[8 empty] | 1 Hereford Terrace | Daikin SkyAir R32 Alpha | Backup | Point | -2.2 | -2.2 | 21
[8 empty] | 1 Hereford Terrace | Daikin SkyAir R32 Alpha | Standard (Duty) | Point | -2.4 | -2.4 | 10
[8 empty] | 1 Hereford Terrace | Daikin SkyAir R32 Alpha | Backup | Point | -2.4 | -2.4 | 20
[8 empty] | 1 Hereford Terrace | Daikin SkyAir R32 Alpha | Backup | Point | -2.5 | -2.5 | 19
[8 empty] | 1 Hereford Terrace | Daikin SkyAir R32 Alpha | Standard (Duty) | Point | -2.5 | -2.5 | 9
[8 empty] | 1 Hereford Terrace | Daikin SkyAir R32 Alpha | Backup | Point | -2.6 | -2.6 | 18
[8 empty] | 1 Hereford Terrace | Daikin SkyAir R32 Alpha | Standard (Duty) | Point | -2.7 | -2.7 | 8
[8 empty] | 1 Hereford Terrace | Daikin SkyAir R32 Alpha | Backup | Point | -2.8 | -2.8 | 17
[8 empty] | 1 Hereford Terrace | Daikin SkyAir R32 Alpha | Standard (Duty) | Point | -2.8 | -2.8 | 7
[8 empty] | 1 Hereford Terrace | Daikin SkyAir R32 Alpha | Backup | Point | -2.9 | -2.9 | 16
[8 empty] | 1 Hereford Terrace | Daikin SkyAir R32 Alpha | Standard (Duty) | Point | -2.9 | -2.9 | 6
[8 empty] | 1 Hereford Terrace | Panasonic R744 (OCU-CR1000VF8) | Backup | Point | -3.1 | -3.1 | 26
[8 empty] | 1 Hereford Terrace | L3-Roof (20.4m)-Western Louvre 3 | Standard (Duty) | Area | -3.1 | -3.1 | 67
[8 empty] | 1 Hereford Terrace | Panasonic R744 (OCU-CR1000VF8) | Standard (Duty) | Point | -3.2 | -3.2 | 27
[8 empty] | 1 Hereford Terrace | L3-Roof (20.4m)-Western Louvre 4 | Standard (Duty) | Area | -3.9 | -3.9 | 68
[8 empty] | 1 Hereford Terrace | Daikin SkyAir R32 Alpha | Backup | Point | -4.5 | -4.5 | 31
[8 empty] | 1 Hereford Terrace | Daikin SkyAir R32 Alpha | Standard (Duty) | Point | -4.6 | -4.6 | 30
[8 empty] | 1 Hereford Terrace | Daikin SkyAir R32 Alpha | Standard (Duty) | Point | -6.6 | -6.6 | 44
[8 empty] | 1 Hereford Terrace | Daikin SkyAir R32 Alpha | Standard (Duty) | Point | -7.4 | -7.4 | 45
[8 empty] | 1 Hereford Terrace | Daikin SkyAir R32 Alpha | Backup | Point | -7.8 | -7.8 | 46
13-19 Hereford Terrace | GF | SW | 446550.11 | 523113.7 | 57.3 | 56.9 | 67.7 | 13-19 Hereford Terrace | Diesel backup generator-Louvre | Emergency Use Only | Point | 53.4 | 53.4 | 51
[8 empty] | 13-19 Hereford Terrace | Pump house-Louvre (lower) | Emergency Use Only | Point | 51.1 | 51.1 | 55
[8 empty] | 13-19 Hereford Terrace | Diesel backup generator-Louvre | Emergency Use Only | Point | 49 | 49 | 52
[8 empty] | 13-19 Hereford Terrace | Vehicle Tracking - North Turning Area | Standard (Duty) | Line | 46.7 |  | 4
[8 empty] | 13-19 Hereford Terrace | Diesel backup generator-Louvre | Emergency Use Only | Point | 46.4 | 46.4 | 53
[8 empty] | 13-19 Hereford Terrace | Pump house-Louvre (upper) | Emergency Use Only | Point | 40.7 | 40.7 | 56
[8 empty] | 13-19 Hereford Terrace | Pump house-Door Opening | Emergency Use Only | Area | 36.4 | 36.4 | 54
[8 empty] | 13-19 Hereford Terrace | Vehicle Tracking - East Turning Area | Standard (Duty) | Line | 30.6 |  | 3
[8 empty] | 13-19 Hereford Terrace | L1-L2 (7.1m)-Tx room louvre | Standard (Duty) | Area | 23.4 | 23.4 | 61
[8 empty] | 13-19 Hereford Terrace | Daikin Skyair R32 Alpha | Standard (Duty) | Point | 22.9 | 22.9 | 5
[8 empty] | 13-19 Hereford Terrace | ASHP_3-North | Backup | Area | 20.3 | 20.3 | 76
[8 empty] | 13-19 Hereford Terrace | L1-L2 (7.1m)-Cold water distribution tanks & pumps | Standard (Duty) | Area | 20 | 20 | 63
[8 empty] | 13-19 Hereford Terrace | L1-L2 (7.1m)-Compressor room intake louvres & louvred door | Standard (Duty) | Area | 19.5 | 19.5 | 59
[8 empty] | 13-19 Hereford Terrace | L1-L2 (7.1m)-LV switch room louvre | Standard (Duty) | Area | 17.6 | 17.6 | 60
[8 empty] | 13-19 Hereford Terrace | L1-L2 (7.1m)-Compressor room louvred door | Standard (Duty) | Area | 15 | 15 | 62
[8 empty] | 13-19 Hereford Terrace | Biowaste Pit - Extract Vent | Standard (Duty) | Point | 14.9 | 14.9 | 1
[8 empty] | 13-19 Hereford Terrace | ASHP_2-North | Standard (Duty) | Area | 14.6 | 14.6 | 72
[8 empty] | 13-19 Hereford Terrace | ASHP_3-Roof | Backup | Area | 14.4 | 14.4 | 73
[8 empty] | 13-19 Hereford Terrace | ASHP_2-Roof | Standard (Duty) | Area | 12.5 | 12.5 | 69
[8 empty] | 13-19 Hereford Terrace | ASHP_1-Roof | Standard (Duty) | Area | 11 | 11 | 47
[8 empty] | 13-19 Hereford Terrace | ASHP_1-North | Standard (Duty) | Area | 11 | 11 | 50
[8 empty] | 13-19 Hereford Terrace | ASHP_3-South | Backup | Area | 9.9 | 9.9 | 74
[8 empty] | 13-19 Hereford Terrace | HVAC Exhaust (Penthouse Louvre) | Standard (Duty) | Point | 8.1 | 8.1 | 41
[8 empty] | 13-19 Hereford Terrace | L1-L2 (7.1m)-Room extract exhausts from Cryostore | Standard (Duty) | Area | 8.1 | 8.1 | 58
[8 empty] | 13-19 Hereford Terrace | HVAC Exhaust (Penthouse Louvre) | Standard (Duty) | Point | 8 | 8 | 40
[8 empty] | 13-19 Hereford Terrace | Biowaste Pit - Extract Vent | Backup | Point | 7.8 | 7.8 | 2
[8 empty] | 13-19 Hereford Terrace | L1-L2 (7.1m)-Supply air to Cryostore AHU | Standard (Duty) | Point | 7.6 | 7.6 | 57
[8 empty] | 13-19 Hereford Terrace | ASHP_2-South | Standard (Duty) | Area | 7.2 | 7.2 | 70
[8 empty] | 13-19 Hereford Terrace | HVAC Exhaust (Penthouse Louvre) | Standard (Duty) | Point | 5 | 5 | 39
[8 empty] | 13-19 Hereford Terrace | HVAC Exhaust (Penthouse Louvre) | Standard (Duty) | Point | 4.9 | 4.9 | 32
[8 empty] | 13-19 Hereford Terrace | L3-Roof (20.4m)-AHU extract from stair core | Standard (Duty) | Area | 4.8 | 4.8 | 64
[8 empty] | 13-19 Hereford Terrace | Panasonic R744 (OCU-CR1000VF8) | Standard (Duty) | Point | 4.6 | 4.6 | 28
[8 empty] | 13-19 Hereford Terrace | Panasonic R744 (OCU-CR1000VF8) | Backup | Point | 4.2 | 4.2 | 29
[8 empty] | 13-19 Hereford Terrace | HVAC Exhaust (Penthouse Louvre) | Standard (Duty) | Point | 4.1 | 4.1 | 36
[8 empty] | 13-19 Hereford Terrace | HVAC Exhaust (Penthouse Louvre) | Standard (Duty) | Point | 3.8 | 3.8 | 35
[8 empty] | 13-19 Hereford Terrace | HVAC Exhaust (Penthouse Louvre) | Standard (Duty) | Point | 2.7 | 2.7 | 33
[8 empty] | 13-19 Hereford Terrace | HVAC Exhaust (Penthouse Louvre) | Standard (Duty) | Point | 2.5 | 2.5 | 34
[8 empty] | 13-19 Hereford Terrace | HVAC Exhaust (Penthouse Louvre) | Standard (Duty) | Point | 2.5 | 2.5 | 37
[8 empty] | 13-19 Hereford Terrace | HVAC Exhaust (Penthouse Louvre) | Standard (Duty) | Point | 2.2 | 2.2 | 38
[8 empty] | 13-19 Hereford Terrace | ASHP_1-South | Standard (Duty) | Area | 2 | 2 | 48
[8 empty] | 13-19 Hereford Terrace | L3-Roof (20.4m)-Western Louvre 1 | Standard (Duty) | Area | 1.4 | 1.4 | 65
[8 empty] | 13-19 Hereford Terrace | Daikin SkyAir R32 Alpha | Backup | Point | 1.3 | 1.3 | 43
[8 empty] | 13-19 Hereford Terrace | Daikin SkyAir R32 Alpha | Standard (Duty) | Point | 1.2 | 1.2 | 42
[8 empty] | 13-19 Hereford Terrace | ASHP_3-East (Front) | Backup | Area | 1 | 1 | 75
[8 empty] | 13-19 Hereford Terrace | L3-Roof (20.4m)-Western Louvre 2 | Standard (Duty) | Area | -0.3 | -0.3 | 66
[8 empty] | 13-19 Hereford Terrace | L3-Roof (20.4m)-Western Louvre 3 | Standard (Duty) | Area | -2.1 | -2.1 | 67
[8 empty] | 13-19 Hereford Terrace | ASHP_2-East (Front) | Standard (Duty) | Area | -2.2 | -2.2 | 71
[8 empty] | 13-19 Hereford Terrace | Daikin SkyAir R32 Alpha | Backup | Point | -2.7 | -2.7 | 25
[8 empty] | 13-19 Hereford Terrace | Daikin SkyAir R32 Alpha | Standard (Duty) | Point | -2.8 | -2.8 | 15
[8 empty] | 13-19 Hereford Terrace | Daikin SkyAir R32 Alpha | Backup | Point | -2.9 | -2.9 | 24
[8 empty] | 13-19 Hereford Terrace | Daikin SkyAir R32 Alpha | Standard (Duty) | Point | -2.9 | -2.9 | 14
[8 empty] | 13-19 Hereford Terrace | L3-Roof (20.4m)-Western Louvre 4 | Standard (Duty) | Area | -3 | -3 | 68
[8 empty] | 13-19 Hereford Terrace | Daikin SkyAir R32 Alpha | Backup | Point | -3.1 | -3.1 | 23
[8 empty] | 13-19 Hereford Terrace | Daikin SkyAir R32 Alpha | Standard (Duty) | Point | -3.1 | -3.1 | 13
[8 empty] | 13-19 Hereford Terrace | Daikin SkyAir R32 Alpha | Backup | Point | -3.2 | -3.2 | 22
[8 empty] | 13-19 Hereford Terrace | Daikin SkyAir R32 Alpha | Standard (Duty) | Point | -3.2 | -3.2 | 12
[8 empty] | 13-19 Hereford Terrace | Daikin SkyAir R32 Alpha | Backup | Point | -3.4 | -3.4 | 21
[8 empty] | 13-19 Hereford Terrace | Daikin SkyAir R32 Alpha | Standard (Duty) | Point | -3.4 | -3.4 | 11
[8 empty] | 13-19 Hereford Terrace | Daikin SkyAir R32 Alpha | Backup | Point | -3.5 | -3.5 | 20
[8 empty] | 13-19 Hereford Terrace | Daikin SkyAir R32 Alpha | Standard (Duty) | Point | -3.5 | -3.5 | 10
[8 empty] | 13-19 Hereford Terrace | Panasonic R744 (OCU-CR1000VF8) | Backup | Point | -3.7 | -3.7 | 26
[8 empty] | 13-19 Hereford Terrace | Daikin SkyAir R32 Alpha | Backup | Point | -3.7 | -3.7 | 19
[8 empty] | 13-19 Hereford Terrace | Daikin SkyAir R32 Alpha | Standard (Duty) | Point | -3.7 | -3.7 | 9
[8 empty] | 13-19 Hereford Terrace | Panasonic R744 (OCU-CR1000VF8) | Standard (Duty) | Point | -3.7 | -3.7 | 27
[8 empty] | 13-19 Hereford Terrace | ASHP_1-East (Front) | Standard (Duty) | Area | -3.8 | -3.8 | 49
[8 empty] | 13-19 Hereford Terrace | Daikin SkyAir R32 Alpha | Backup | Point | -3.8 | -3.8 | 18
[8 empty] | 13-19 Hereford Terrace | Daikin SkyAir R32 Alpha | Standard (Duty) | Point | -3.8 | -3.8 | 8
[8 empty] | 13-19 Hereford Terrace | Daikin SkyAir R32 Alpha | Backup | Point | -4 | -4 | 17
[8 empty] | 13-19 Hereford Terrace | Daikin SkyAir R32 Alpha | Standard (Duty) | Point | -4 | -4 | 7
[8 empty] | 13-19 Hereford Terrace | Daikin SkyAir R32 Alpha | Backup | Point | -4.1 | -4.1 | 16
[8 empty] | 13-19 Hereford Terrace | Daikin SkyAir R32 Alpha | Standard (Duty) | Point | -4.1 | -4.1 | 6
[8 empty] | 13-19 Hereford Terrace | Daikin SkyAir R32 Alpha | Backup | Point | -5.7 | -5.7 | 31
[8 empty] | 13-19 Hereford Terrace | Daikin SkyAir R32 Alpha | Standard (Duty) | Point | -5.8 | -5.8 | 30
[8 empty] | 13-19 Hereford Terrace | Daikin SkyAir R32 Alpha | Standard (Duty) | Point | -11.1 | -11.1 | 45
[8 empty] | 13-19 Hereford Terrace | Daikin SkyAir R32 Alpha | Backup | Point | -11.1 | -11.1 | 46
[8 empty] | 13-19 Hereford Terrace | Daikin SkyAir R32 Alpha | Standard (Duty) | Point | -12.6 | -12.6 | 44
13-19 Hereford Terrace | F 1 | SW | 446550.11 | 523113.7 | 57.1 | 56.7 | 66.7 | 13-19 Hereford Terrace | Diesel backup generator-Louvre | Emergency Use Only | Point | 53.3 | 53.3 | 51
[8 empty] | 13-19 Hereford Terrace | Pump house-Louvre (lower) | Emergency Use Only | Point | 50.6 | 50.6 | 55
[8 empty] | 13-19 Hereford Terrace | Diesel backup generator-Louvre | Emergency Use Only | Point | 49 | 49 | 52
[8 empty] | 13-19 Hereford Terrace | Diesel backup generator-Louvre | Emergency Use Only | Point | 46.4 | 46.4 | 53
[8 empty] | 13-19 Hereford Terrace | Vehicle Tracking - North Turning Area | Standard (Duty) | Line | 45.8 |  | 4
[8 empty] | 13-19 Hereford Terrace | Pump house-Louvre (upper) | Emergency Use Only | Point | 41.7 | 41.7 | 56
[8 empty] | 13-19 Hereford Terrace | Pump house-Door Opening | Emergency Use Only | Area | 36.4 | 36.4 | 54
[8 empty] | 13-19 Hereford Terrace | Vehicle Tracking - East Turning Area | Standard (Duty) | Line | 30.4 |  | 3
[8 empty] | 13-19 Hereford Terrace | Daikin Skyair R32 Alpha | Standard (Duty) | Point | 22.9 | 22.9 | 5
[8 empty] | 13-19 Hereford Terrace | L1-L2 (7.1m)-Tx room louvre | Standard (Duty) | Area | 22.9 | 22.9 | 61
[8 empty] | 13-19 Hereford Terrace | ASHP_3-North | Backup | Area | 20.5 | 20.5 | 76
[8 empty] | 13-19 Hereford Terrace | L1-L2 (7.1m)-Cold water distribution tanks & pumps | Standard (Duty) | Area | 19.5 | 19.5 | 63
[8 empty] | 13-19 Hereford Terrace | L1-L2 (7.1m)-Compressor room intake louvres & louvred door | Standard (Duty) | Area | 19 | 19 | 59
[8 empty] | 13-19 Hereford Terrace | L1-L2 (7.1m)-LV switch room louvre | Standard (Duty) | Area | 17.1 | 17.1 | 60
[8 empty] | 13-19 Hereford Terrace | ASHP_2-North | Standard (Duty) | Area | 15.6 | 15.6 | 72
[8 empty] | 13-19 Hereford Terrace | ASHP_3-Roof | Backup | Area | 14.7 | 14.7 | 73
[8 empty] | 13-19 Hereford Terrace | L1-L2 (7.1m)-Compressor room louvred door | Standard (Duty) | Area | 14.5 | 14.5 | 62
[8 empty] | 13-19 Hereford Terrace | Biowaste Pit - Extract Vent | Standard (Duty) | Point | 13.9 | 13.9 | 1
[8 empty] | 13-19 Hereford Terrace | ASHP_2-Roof | Standard (Duty) | Area | 13.4 | 13.4 | 69
[8 empty] | 13-19 Hereford Terrace | ASHP_1-North | Standard (Duty) | Area | 12.6 | 12.6 | 50
[8 empty] | 13-19 Hereford Terrace | ASHP_1-Roof | Standard (Duty) | Area | 12.2 | 12.2 | 47
[8 empty] | 13-19 Hereford Terrace | ASHP_3-South | Backup | Area | 10.9 | 10.9 | 74
[8 empty] | 13-19 Hereford Terrace | HVAC Exhaust (Penthouse Louvre) | Standard (Duty) | Point | 9.3 | 9.3 | 41
[8 empty] | 13-19 Hereford Terrace | HVAC Exhaust (Penthouse Louvre) | Standard (Duty) | Point | 9.3 | 9.3 | 40
[8 empty] | 13-19 Hereford Terrace | L1-L2 (7.1m)-Room extract exhausts from Cryostore | Standard (Duty) | Area | 9.3 | 9.3 | 58
[8 empty] | 13-19 Hereford Terrace | L1-L2 (7.1m)-Supply air to Cryostore AHU | Standard (Duty) | Point | 8.7 | 8.7 | 57
[8 empty] | 13-19 Hereford Terrace | ASHP_2-South | Standard (Duty) | Area | 8.1 | 8.1 | 70
[8 empty] | 13-19 Hereford Terrace | Biowaste Pit - Extract Vent | Backup | Point | 6.7 | 6.7 | 2
[8 empty] | 13-19 Hereford Terrace | HVAC Exhaust (Penthouse Louvre) | Standard (Duty) | Point | 6.2 | 6.2 | 39
[8 empty] | 13-19 Hereford Terrace | HVAC Exhaust (Penthouse Louvre) | Standard (Duty) | Point | 6.2 | 6.2 | 32
[8 empty] | 13-19 Hereford Terrace | Panasonic R744 (OCU-CR1000VF8) | Standard (Duty) | Point | 5.6 | 5.6 | 28
[8 empty] | 13-19 Hereford Terrace | HVAC Exhaust (Penthouse Louvre) | Standard (Duty) | Point | 5.4 | 5.4 | 36
[8 empty] | 13-19 Hereford Terrace | Panasonic R744 (OCU-CR1000VF8) | Backup | Point | 5.3 | 5.3 | 29
[8 empty] | 13-19 Hereford Terrace | HVAC Exhaust (Penthouse Louvre) | Standard (Duty) | Point | 5.1 | 5.1 | 35
[8 empty] | 13-19 Hereford Terrace | L3-Roof (20.4m)-AHU extract from stair core | Standard (Duty) | Area | 4.8 | 4.8 | 64
[8 empty] | 13-19 Hereford Terrace | HVAC Exhaust (Penthouse Louvre) | Standard (Duty) | Point | 4 | 4 | 33
[8 empty] | 13-19 Hereford Terrace | HVAC Exhaust (Penthouse Louvre) | Standard (Duty) | Point | 3.8 | 3.8 | 34
[8 empty] | 13-19 Hereford Terrace | HVAC Exhaust (Penthouse Louvre) | Standard (Duty) | Point | 3.8 | 3.8 | 37
[8 empty] | 13-19 Hereford Terrace | HVAC Exhaust (Penthouse Louvre) | Standard (Duty) | Point | 3.6 | 3.6 | 38
[8 empty] | 13-19 Hereford Terrace | ASHP_1-South | Standard (Duty) | Area | 3.4 | 3.4 | 48
[8 empty] | 13-19 Hereford Terrace | Daikin SkyAir R32 Alpha | Backup | Point | 2.4 | 2.4 | 43
[8 empty] | 13-19 Hereford Terrace | Daikin SkyAir R32 Alpha | Standard (Duty) | Point | 2.2 | 2.2 | 42
[8 empty] | 13-19 Hereford Terrace | ASHP_3-East (Front) | Backup | Area | 2.1 | 2.1 | 75
[8 empty] | 13-19 Hereford Terrace | L3-Roof (20.4m)-Western Louvre 1 | Standard (Duty) | Area | 1.4 | 1.4 | 65
[8 empty] | 13-19 Hereford Terrace | L3-Roof (20.4m)-Western Louvre 2 | Standard (Duty) | Area | -0.3 | -0.3 | 66
[8 empty] | 13-19 Hereford Terrace | ASHP_2-East (Front) | Standard (Duty) | Area | -1.5 | -1.5 | 71
[8 empty] | 13-19 Hereford Terrace | Daikin SkyAir R32 Alpha | Backup | Point | -1.6 | -1.6 | 25
[8 empty] | 13-19 Hereford Terrace | Daikin SkyAir R32 Alpha | Standard (Duty) | Point | -1.6 | -1.6 | 15
[8 empty] | 13-19 Hereford Terrace | Daikin SkyAir R32 Alpha | Backup | Point | -1.8 | -1.8 | 24
[8 empty] | 13-19 Hereford Terrace | Daikin SkyAir R32 Alpha | Standard (Duty) | Point | -1.8 | -1.8 | 14
[8 empty] | 13-19 Hereford Terrace | Daikin SkyAir R32 Alpha | Backup | Point | -1.9 | -1.9 | 23
[8 empty] | 13-19 Hereford Terrace | Daikin SkyAir R32 Alpha | Standard (Duty) | Point | -1.9 | -1.9 | 13
[8 empty] | 13-19 Hereford Terrace | Daikin SkyAir R32 Alpha | Backup | Point | -2 | -2 | 22
[8 empty] | 13-19 Hereford Terrace | Daikin SkyAir R32 Alpha | Standard (Duty) | Point | -2.1 | -2.1 | 12
[8 empty] | 13-19 Hereford Terrace | L3-Roof (20.4m)-Western Louvre 3 | Standard (Duty) | Area | -2.1 | -2.1 | 67
[8 empty] | 13-19 Hereford Terrace | Daikin SkyAir R32 Alpha | Backup | Point | -2.2 | -2.2 | 21
[8 empty] | 13-19 Hereford Terrace | Daikin SkyAir R32 Alpha | Standard (Duty) | Point | -2.2 | -2.2 | 11
[8 empty] | 13-19 Hereford Terrace | Daikin SkyAir R32 Alpha | Backup | Point | -2.3 | -2.3 | 20
[8 empty] | 13-19 Hereford Terrace | Daikin SkyAir R32 Alpha | Standard (Duty) | Point | -2.4 | -2.4 | 10
[8 empty] | 13-19 Hereford Terrace | Panasonic R744 (OCU-CR1000VF8) | Backup | Point | -2.4 | -2.4 | 26
[8 empty] | 13-19 Hereford Terrace | Panasonic R744 (OCU-CR1000VF8) | Standard (Duty) | Point | -2.4 | -2.4 | 27
[8 empty] | 13-19 Hereford Terrace | Daikin SkyAir R32 Alpha | Backup | Point | -2.5 | -2.5 | 19
[8 empty] | 13-19 Hereford Terrace | Daikin SkyAir R32 Alpha | Standard (Duty) | Point | -2.5 | -2.5 | 9
[8 empty] | 13-19 Hereford Terrace | Daikin SkyAir R32 Alpha | Backup | Point | -2.6 | -2.6 | 18
[8 empty] | 13-19 Hereford Terrace | Daikin SkyAir R32 Alpha | Standard (Duty) | Point | -2.6 | -2.6 | 8
[8 empty] | 13-19 Hereford Terrace | Daikin SkyAir R32 Alpha | Backup | Point | -2.8 | -2.8 | 17
[8 empty] | 13-19 Hereford Terrace | Daikin SkyAir R32 Alpha | Standard (Duty) | Point | -2.8 | -2.8 | 7
[8 empty] | 13-19 Hereford Terrace | Daikin SkyAir R32 Alpha | Backup | Point | -2.9 | -2.9 | 16
[8 empty] | 13-19 Hereford Terrace | Daikin SkyAir R32 Alpha | Standard (Duty) | Point | -2.9 | -2.9 | 6
[8 empty] | 13-19 Hereford Terrace | L3-Roof (20.4m)-Western Louvre 4 | Standard (Duty) | Area | -3 | -3 | 68
[8 empty] | 13-19 Hereford Terrace | ASHP_1-East (Front) | Standard (Duty) | Area | -3.2 | -3.2 | 49
[8 empty] | 13-19 Hereford Terrace | Daikin SkyAir R32 Alpha | Backup | Point | -4.5 | -4.5 | 31
[8 empty] | 13-19 Hereford Terrace | Daikin SkyAir R32 Alpha | Standard (Duty) | Point | -4.6 | -4.6 | 30
[8 empty] | 13-19 Hereford Terrace | Daikin SkyAir R32 Alpha | Backup | Point | -9.4 | -9.4 | 46
[8 empty] | 13-19 Hereford Terrace | Daikin SkyAir R32 Alpha | Standard (Duty) | Point | -9.4 | -9.4 | 45
[8 empty] | 13-19 Hereford Terrace | Daikin SkyAir R32 Alpha | Standard (Duty) | Point | -11.9 | -11.9 | 44
13-19 Hereford Terrace | GF | SW | 446550.11 | 523113.7 | 57.3 | 56.9 | 67.7 | 13-19 Hereford Terrace | Diesel backup generator-Louvre | Emergency Use Only | Point | 53.4 | 53.4 | 51
[8 empty] | 13-19 Hereford Terrace | Pump house-Louvre (lower) | Emergency Use Only | Point | 51.1 | 51.1 | 55
[8 empty] | 13-19 Hereford Terrace | Diesel backup generator-Louvre | Emergency Use Only | Point | 49 | 49 | 52
[8 empty] | 13-19 Hereford Terrace | Vehicle Tracking - North Turning Area | Standard (Duty) | Line | 46.7 |  | 4
[8 empty] | 13-19 Hereford Terrace | Diesel backup generator-Louvre | Emergency Use Only | Point | 46.4 | 46.4 | 53
[8 empty] | 13-19 Hereford Terrace | Pump house-Louvre (upper) | Emergency Use Only | Point | 40.7 | 40.7 | 56
[8 empty] | 13-19 Hereford Terrace | Pump house-Door Opening | Emergency Use Only | Area | 36.4 | 36.4 | 54
[8 empty] | 13-19 Hereford Terrace | Vehicle Tracking - East Turning Area | Standard (Duty) | Line | 30.6 |  | 3
[8 empty] | 13-19 Hereford Terrace | L1-L2 (7.1m)-Tx room louvre | Standard (Duty) | Area | 23.4 | 23.4 | 61
[8 empty] | 13-19 Hereford Terrace | Daikin Skyair R32 Alpha | Standard (Duty) | Point | 22.9 | 22.9 | 5
[8 empty] | 13-19 Hereford Terrace | ASHP_3-North | Backup | Area | 20.3 | 20.3 | 76
[8 empty] | 13-19 Hereford Terrace | L1-L2 (7.1m)-Cold water distribution tanks & pumps | Standard (Duty) | Area | 20 | 20 | 63
[8 empty] | 13-19 Hereford Terrace | L1-L2 (7.1m)-Compressor room intake louvres & louvred door | Standard (Duty) | Area | 19.5 | 19.5 | 59
[8 empty] | 13-19 Hereford Terrace | L1-L2 (7.1m)-LV switch room louvre | Standard (Duty) | Area | 17.6 | 17.6 | 60
[8 empty] | 13-19 Hereford Terrace | L1-L2 (7.1m)-Compressor room louvred door | Standard (Duty) | Area | 15 | 15 | 62
[8 empty] | 13-19 Hereford Terrace | Biowaste Pit - Extract Vent | Standard (Duty) | Point | 14.9 | 14.9 | 1
[8 empty] | 13-19 Hereford Terrace | ASHP_2-North | Standard (Duty) | Area | 14.6 | 14.6 | 72
[8 empty] | 13-19 Hereford Terrace | ASHP_3-Roof | Backup | Area | 14.4 | 14.4 | 73
[8 empty] | 13-19 Hereford Terrace | ASHP_2-Roof | Standard (Duty) | Area | 12.5 | 12.5 | 69
[8 empty] | 13-19 Hereford Terrace | ASHP_1-Roof | Standard (Duty) | Area | 11 | 11 | 47
[8 empty] | 13-19 Hereford Terrace | ASHP_1-North | Standard (Duty) | Area | 11 | 11 | 50
[8 empty] | 13-19 Hereford Terrace | ASHP_3-South | Backup | Area | 9.9 | 9.9 | 74
[8 empty] | 13-19 Hereford Terrace | HVAC Exhaust (Penthouse Louvre) | Standard (Duty) | Point | 8.1 | 8.1 | 41
[8 empty] | 13-19 Hereford Terrace | L1-L2 (7.1m)-Room extract exhausts from Cryostore | Standard (Duty) | Area | 8.1 | 8.1 | 58
[8 empty] | 13-19 Hereford Terrace | HVAC Exhaust (Penthouse Louvre) | Standard (Duty) | Point | 8 | 8 | 40
[8 empty] | 13-19 Hereford Terrace | Biowaste Pit - Extract Vent | Backup | Point | 7.8 | 7.8 | 2
[8 empty] | 13-19 Hereford Terrace | L1-L2 (7.1m)-Supply air to Cryostore AHU | Standard (Duty) | Point | 7.6 | 7.6 | 57
[8 empty] | 13-19 Hereford Terrace | ASHP_2-South | Standard (Duty) | Area | 7.2 | 7.2 | 70
[8 empty] | 13-19 Hereford Terrace | HVAC Exhaust (Penthouse Louvre) | Standard (Duty) | Point | 5 | 5 | 39
[8 empty] | 13-19 Hereford Terrace | HVAC Exhaust (Penthouse Louvre) | Standard (Duty) | Point | 4.9 | 4.9 | 32
[8 empty] | 13-19 Hereford Terrace | L3-Roof (20.4m)-AHU extract from stair core | Standard (Duty) | Area | 4.8 | 4.8 | 64
[8 empty] | 13-19 Hereford Terrace | Panasonic R744 (OCU-CR1000VF8) | Standard (Duty) | Point | 4.6 | 4.6 | 28
[8 empty] | 13-19 Hereford Terrace | Panasonic R744 (OCU-CR1000VF8) | Backup | Point | 4.2 | 4.2 | 29
[8 empty] | 13-19 Hereford Terrace | HVAC Exhaust (Penthouse Louvre) | Standard (Duty) | Point | 4.1 | 4.1 | 36
[8 empty] | 13-19 Hereford Terrace | HVAC Exhaust (Penthouse Louvre) | Standard (Duty) | Point | 3.8 | 3.8 | 35
[8 empty] | 13-19 Hereford Terrace | HVAC Exhaust (Penthouse Louvre) | Standard (Duty) | Point | 2.7 | 2.7 | 33
[8 empty] | 13-19 Hereford Terrace | HVAC Exhaust (Penthouse Louvre) | Standard (Duty) | Point | 2.5 | 2.5 | 34
[8 empty] | 13-19 Hereford Terrace | HVAC Exhaust (Penthouse Louvre) | Standard (Duty) | Point | 2.5 | 2.5 | 37
[8 empty] | 13-19 Hereford Terrace | HVAC Exhaust (Penthouse Louvre) | Standard (Duty) | Point | 2.2 | 2.2 | 38
[8 empty] | 13-19 Hereford Terrace | ASHP_1-South | Standard (Duty) | Area | 2 | 2 | 48
[8 empty] | 13-19 Hereford Terrace | L3-Roof (20.4m)-Western Louvre 1 | Standard (Duty) | Area | 1.4 | 1.4 | 65
[8 empty] | 13-19 Hereford Terrace | Daikin SkyAir R32 Alpha | Backup | Point | 1.3 | 1.3 | 43
[8 empty] | 13-19 Hereford Terrace | Daikin SkyAir R32 Alpha | Standard (Duty) | Point | 1.2 | 1.2 | 42
[8 empty] | 13-19 Hereford Terrace | ASHP_3-East (Front) | Backup | Area | 1 | 1 | 75
[8 empty] | 13-19 Hereford Terrace | L3-Roof (20.4m)-Western Louvre 2 | Standard (Duty) | Area | -0.3 | -0.3 | 66
[8 empty] | 13-19 Hereford Terrace | L3-Roof (20.4m)-Western Louvre 3 | Standard (Duty) | Area | -2.1 | -2.1 | 67
[8 empty] | 13-19 Hereford Terrace | ASHP_2-East (Front) | Standard (Duty) | Area | -2.2 | -2.2 | 71
[8 empty] | 13-19 Hereford Terrace | Daikin SkyAir R32 Alpha | Backup | Point | -2.7 | -2.7 | 25
[8 empty] | 13-19 Hereford Terrace | Daikin SkyAir R32 Alpha | Standard (Duty) | Point | -2.8 | -2.8 | 15
[8 empty] | 13-19 Hereford Terrace | Daikin SkyAir R32 Alpha | Backup | Point | -2.9 | -2.9 | 24
[8 empty] | 13-19 Hereford Terrace | Daikin SkyAir R32 Alpha | Standard (Duty) | Point | -2.9 | -2.9 | 14
[8 empty] | 13-19 Hereford Terrace | L3-Roof (20.4m)-Western Louvre 4 | Standard (Duty) | Area | -3 | -3 | 68
[8 empty] | 13-19 Hereford Terrace | Daikin SkyAir R32 Alpha | Backup | Point | -3.1 | -3.1 | 23
[8 empty] | 13-19 Hereford Terrace | Daikin SkyAir R32 Alpha | Standard (Duty) | Point | -3.1 | -3.1 | 13
[8 empty] | 13-19 Hereford Terrace | Daikin SkyAir R32 Alpha | Backup | Point | -3.2 | -3.2 | 22
[8 empty] | 13-19 Hereford Terrace | Daikin SkyAir R32 Alpha | Standard (Duty) | Point | -3.2 | -3.2 | 12
[8 empty] | 13-19 Hereford Terrace | Daikin SkyAir R32 Alpha | Backup | Point | -3.4 | -3.4 | 21
[8 empty] | 13-19 Hereford Terrace | Daikin SkyAir R32 Alpha | Standard (Duty) | Point | -3.4 | -3.4 | 11
[8 empty] | 13-19 Hereford Terrace | Daikin SkyAir R32 Alpha | Backup | Point | -3.5 | -3.5 | 20
[8 empty] | 13-19 Hereford Terrace | Daikin SkyAir R32 Alpha | Standard (Duty) | Point | -3.5 | -3.5 | 10
[8 empty] | 13-19 Hereford Terrace | Panasonic R744 (OCU-CR1000VF8) | Backup | Point | -3.7 | -3.7 | 26
[8 empty] | 13-19 Hereford Terrace | Daikin SkyAir R32 Alpha | Backup | Point | -3.7 | -3.7 | 19
[8 empty] | 13-19 Hereford Terrace | Daikin SkyAir R32 Alpha | Standard (Duty) | Point | -3.7 | -3.7 | 9
[8 empty] | 13-19 Hereford Terrace | Panasonic R744 (OCU-CR1000VF8) | Standard (Duty) | Point | -3.7 | -3.7 | 27
[8 empty] | 13-19 Hereford Terrace | ASHP_1-East (Front) | Standard (Duty) | Area | -3.8 | -3.8 | 49
[8 empty] | 13-19 Hereford Terrace | Daikin SkyAir R32 Alpha | Backup | Point | -3.8 | -3.8 | 18
[8 empty] | 13-19 Hereford Terrace | Daikin SkyAir R32 Alpha | Standard (Duty) | Point | -3.8 | -3.8 | 8
[8 empty] | 13-19 Hereford Terrace | Daikin SkyAir R32 Alpha | Backup | Point | -4 | -4 | 17
[8 empty] | 13-19 Hereford Terrace | Daikin SkyAir R32 Alpha | Standard (Duty) | Point | -4 | -4 | 7
[8 empty] | 13-19 Hereford Terrace | Daikin SkyAir R32 Alpha | Backup | Point | -4.1 | -4.1 | 16
[8 empty] | 13-19 Hereford Terrace | Daikin SkyAir R32 Alpha | Standard (Duty) | Point | -4.1 | -4.1 | 6
[8 empty] | 13-19 Hereford Terrace | Daikin SkyAir R32 Alpha | Backup | Point | -5.7 | -5.7 | 31
[8 empty] | 13-19 Hereford Terrace | Daikin SkyAir R32 Alpha | Standard (Duty) | Point | -5.8 | -5.8 | 30
[8 empty] | 13-19 Hereford Terrace | Daikin SkyAir R32 Alpha | Standard (Duty) | Point | -11.1 | -11.1 | 45
[8 empty] | 13-19 Hereford Terrace | Daikin SkyAir R32 Alpha | Backup | Point | -11.1 | -11.1 | 46
[8 empty] | 13-19 Hereford Terrace | Daikin SkyAir R32 Alpha | Standard (Duty) | Point | -12.6 | -12.6 | 44
13-19 Hereford Terrace | F 1 | SW | 446550.11 | 523113.7 | 57.1 | 56.7 | 66.7 | 13-19 Hereford Terrace | Diesel backup generator-Louvre | Emergency Use Only | Point | 53.3 | 53.3 | 51
[8 empty] | 13-19 Hereford Terrace | Pump house-Louvre (lower) | Emergency Use Only | Point | 50.6 | 50.6 | 55
[8 empty] | 13-19 Hereford Terrace | Diesel backup generator-Louvre | Emergency Use Only | Point | 49 | 49 | 52
[8 empty] | 13-19 Hereford Terrace | Diesel backup generator-Louvre | Emergency Use Only | Point | 46.4 | 46.4 | 53
[8 empty] | 13-19 Hereford Terrace | Vehicle Tracking - North Turning Area | Standard (Duty) | Line | 45.8 |  | 4
[8 empty] | 13-19 Hereford Terrace | Pump house-Louvre (upper) | Emergency Use Only | Point | 41.7 | 41.7 | 56
[8 empty] | 13-19 Hereford Terrace | Pump house-Door Opening | Emergency Use Only | Area | 36.4 | 36.4 | 54
[8 empty] | 13-19 Hereford Terrace | Vehicle Tracking - East Turning Area | Standard (Duty) | Line | 30.4 |  | 3
[8 empty] | 13-19 Hereford Terrace | Daikin Skyair R32 Alpha | Standard (Duty) | Point | 22.9 | 22.9 | 5
[8 empty] | 13-19 Hereford Terrace | L1-L2 (7.1m)-Tx room louvre | Standard (Duty) | Area | 22.9 | 22.9 | 61
[8 empty] | 13-19 Hereford Terrace | ASHP_3-North | Backup | Area | 20.5 | 20.5 | 76
[8 empty] | 13-19 Hereford Terrace | L1-L2 (7.1m)-Cold water distribution tanks & pumps | Standard (Duty) | Area | 19.5 | 19.5 | 63
[8 empty] | 13-19 Hereford Terrace | L1-L2 (7.1m)-Compressor room intake louvres & louvred door | Standard (Duty) | Area | 19 | 19 | 59
[8 empty] | 13-19 Hereford Terrace | L1-L2 (7.1m)-LV switch room louvre | Standard (Duty) | Area | 17.1 | 17.1 | 60
[8 empty] | 13-19 Hereford Terrace | ASHP_2-North | Standard (Duty) | Area | 15.6 | 15.6 | 72
[8 empty] | 13-19 Hereford Terrace | ASHP_3-Roof | Backup | Area | 14.7 | 14.7 | 73
[8 empty] | 13-19 Hereford Terrace | L1-L2 (7.1m)-Compressor room louvred door | Standard (Duty) | Area | 14.5 | 14.5 | 62
[8 empty] | 13-19 Hereford Terrace | Biowaste Pit - Extract Vent | Standard (Duty) | Point | 13.9 | 13.9 | 1
[8 empty] | 13-19 Hereford Terrace | ASHP_2-Roof | Standard (Duty) | Area | 13.4 | 13.4 | 69
[8 empty] | 13-19 Hereford Terrace | ASHP_1-North | Standard (Duty) | Area | 12.6 | 12.6 | 50
[8 empty] | 13-19 Hereford Terrace | ASHP_1-Roof | Standard (Duty) | Area | 12.2 | 12.2 | 47
[8 empty] | 13-19 Hereford Terrace | ASHP_3-South | Backup | Area | 10.9 | 10.9 | 74
[8 empty] | 13-19 Hereford Terrace | HVAC Exhaust (Penthouse Louvre) | Standard (Duty) | Point | 9.3 | 9.3 | 41
[8 empty] | 13-19 Hereford Terrace | HVAC Exhaust (Penthouse Louvre) | Standard (Duty) | Point | 9.3 | 9.3 | 40
[8 empty] | 13-19 Hereford Terrace | L1-L2 (7.1m)-Room extract exhausts from Cryostore | Standard (Duty) | Area | 9.3 | 9.3 | 58
[8 empty] | 13-19 Hereford Terrace | L1-L2 (7.1m)-Supply air to Cryostore AHU | Standard (Duty) | Point | 8.7 | 8.7 | 57
[8 empty] | 13-19 Hereford Terrace | ASHP_2-South | Standard (Duty) | Area | 8.1 | 8.1 | 70
[8 empty] | 13-19 Hereford Terrace | Biowaste Pit - Extract Vent | Backup | Point | 6.7 | 6.7 | 2
[8 empty] | 13-19 Hereford Terrace | HVAC Exhaust (Penthouse Louvre) | Standard (Duty) | Point | 6.2 | 6.2 | 39
[8 empty] | 13-19 Hereford Terrace | HVAC Exhaust (Penthouse Louvre) | Standard (Duty) | Point | 6.2 | 6.2 | 32
[8 empty] | 13-19 Hereford Terrace | Panasonic R744 (OCU-CR1000VF8) | Standard (Duty) | Point | 5.6 | 5.6 | 28
[8 empty] | 13-19 Hereford Terrace | HVAC Exhaust (Penthouse Louvre) | Standard (Duty) | Point | 5.4 | 5.4 | 36
[8 empty] | 13-19 Hereford Terrace | Panasonic R744 (OCU-CR1000VF8) | Backup | Point | 5.3 | 5.3 | 29
[8 empty] | 13-19 Hereford Terrace | HVAC Exhaust (Penthouse Louvre) | Standard (Duty) | Point | 5.1 | 5.1 | 35
[8 empty] | 13-19 Hereford Terrace | L3-Roof (20.4m)-AHU extract from stair core | Standard (Duty) | Area | 4.8 | 4.8 | 64
[8 empty] | 13-19 Hereford Terrace | HVAC Exhaust (Penthouse Louvre) | Standard (Duty) | Point | 4 | 4 | 33
[8 empty] | 13-19 Hereford Terrace | HVAC Exhaust (Penthouse Louvre) | Standard (Duty) | Point | 3.8 | 3.8 | 34
[8 empty] | 13-19 Hereford Terrace | HVAC Exhaust (Penthouse Louvre) | Standard (Duty) | Point | 3.8 | 3.8 | 37
[8 empty] | 13-19 Hereford Terrace | HVAC Exhaust (Penthouse Louvre) | Standard (Duty) | Point | 3.6 | 3.6 | 38
[8 empty] | 13-19 Hereford Terrace | ASHP_1-South | Standard (Duty) | Area | 3.4 | 3.4 | 48
[8 empty] | 13-19 Hereford Terrace | Daikin SkyAir R32 Alpha | Backup | Point | 2.4 | 2.4 | 43
[8 empty] | 13-19 Hereford Terrace | Daikin SkyAir R32 Alpha | Standard (Duty) | Point | 2.2 | 2.2 | 42
[8 empty] | 13-19 Hereford Terrace | ASHP_3-East (Front) | Backup | Area | 2.1 | 2.1 | 75
[8 empty] | 13-19 Hereford Terrace | L3-Roof (20.4m)-Western Louvre 1 | Standard (Duty) | Area | 1.4 | 1.4 | 65
[8 empty] | 13-19 Hereford Terrace | L3-Roof (20.4m)-Western Louvre 2 | Standard (Duty) | Area | -0.3 | -0.3 | 66
[8 empty] | 13-19 Hereford Terrace | ASHP_2-East (Front) | Standard (Duty) | Area | -1.5 | -1.5 | 71
[8 empty] | 13-19 Hereford Terrace | Daikin SkyAir R32 Alpha | Backup | Point | -1.6 | -1.6 | 25
[8 empty] | 13-19 Hereford Terrace | Daikin SkyAir R32 Alpha | Standard (Duty) | Point | -1.6 | -1.6 | 15
[8 empty] | 13-19 Hereford Terrace | Daikin SkyAir R32 Alpha | Backup | Point | -1.8 | -1.8 | 24
[8 empty] | 13-19 Hereford Terrace | Daikin SkyAir R32 Alpha | Standard (Duty) | Point | -1.8 | -1.8 | 14
[8 empty] | 13-19 Hereford Terrace | Daikin SkyAir R32 Alpha | Backup | Point | -1.9 | -1.9 | 23
[8 empty] | 13-19 Hereford Terrace | Daikin SkyAir R32 Alpha | Standard (Duty) | Point | -1.9 | -1.9 | 13
[8 empty] | 13-19 Hereford Terrace | Daikin SkyAir R32 Alpha | Backup | Point | -2 | -2 | 22
[8 empty] | 13-19 Hereford Terrace | Daikin SkyAir R32 Alpha | Standard (Duty) | Point | -2.1 | -2.1 | 12
[8 empty] | 13-19 Hereford Terrace | L3-Roof (20.4m)-Western Louvre 3 | Standard (Duty) | Area | -2.1 | -2.1 | 67
[8 empty] | 13-19 Hereford Terrace | Daikin SkyAir R32 Alpha | Backup | Point | -2.2 | -2.2 | 21
[8 empty] | 13-19 Hereford Terrace | Daikin SkyAir R32 Alpha | Standard (Duty) | Point | -2.2 | -2.2 | 11
[8 empty] | 13-19 Hereford Terrace | Daikin SkyAir R32 Alpha | Backup | Point | -2.3 | -2.3 | 20
[8 empty] | 13-19 Hereford Terrace | Daikin SkyAir R32 Alpha | Standard (Duty) | Point | -2.4 | -2.4 | 10
[8 empty] | 13-19 Hereford Terrace | Panasonic R744 (OCU-CR1000VF8) | Backup | Point | -2.4 | -2.4 | 26
[8 empty] | 13-19 Hereford Terrace | Panasonic R744 (OCU-CR1000VF8) | Standard (Duty) | Point | -2.4 | -2.4 | 27
[8 empty] | 13-19 Hereford Terrace | Daikin SkyAir R32 Alpha | Backup | Point | -2.5 | -2.5 | 19
[8 empty] | 13-19 Hereford Terrace | Daikin SkyAir R32 Alpha | Standard (Duty) | Point | -2.5 | -2.5 | 9
[8 empty] | 13-19 Hereford Terrace | Daikin SkyAir R32 Alpha | Backup | Point | -2.6 | -2.6 | 18
[8 empty] | 13-19 Hereford Terrace | Daikin SkyAir R32 Alpha | Standard (Duty) | Point | -2.6 | -2.6 | 8
[8 empty] | 13-19 Hereford Terrace | Daikin SkyAir R32 Alpha | Backup | Point | -2.8 | -2.8 | 17
[8 empty] | 13-19 Hereford Terrace | Daikin SkyAir R32 Alpha | Standard (Duty) | Point | -2.8 | -2.8 | 7
[8 empty] | 13-19 Hereford Terrace | Daikin SkyAir R32 Alpha | Backup | Point | -2.9 | -2.9 | 16
[8 empty] | 13-19 Hereford Terrace | Daikin SkyAir R32 Alpha | Standard (Duty) | Point | -2.9 | -2.9 | 6
[8 empty] | 13-19 Hereford Terrace | L3-Roof (20.4m)-Western Louvre 4 | Standard (Duty) | Area | -3 | -3 | 68
[8 empty] | 13-19 Hereford Terrace | ASHP_1-East (Front) | Standard (Duty) | Area | -3.2 | -3.2 | 49
[8 empty] | 13-19 Hereford Terrace | Daikin SkyAir R32 Alpha | Backup | Point | -4.5 | -4.5 | 31
[8 empty] | 13-19 Hereford Terrace | Daikin SkyAir R32 Alpha | Standard (Duty) | Point | -4.6 | -4.6 | 30
[8 empty] | 13-19 Hereford Terrace | Daikin SkyAir R32 Alpha | Backup | Point | -9.4 | -9.4 | 46
[8 empty] | 13-19 Hereford Terrace | Daikin SkyAir R32 Alpha | Standard (Duty) | Point | -9.4 | -9.4 | 45
[8 empty] | 13-19 Hereford Terrace | Daikin SkyAir R32 Alpha | Standard (Duty) | Point | -11.9 | -11.9 | 44
13-19 Hereford Terrace | GF | SE | 446562.59 | 523119.39 | 53.3 | 52.9 | 63 | 13-19 Hereford Terrace | Pump house-Door Opening | Emergency Use Only | Area | 48.9 | 48.9 | 54
[8 empty] | 13-19 Hereford Terrace | Diesel backup generator-Louvre | Emergency Use Only | Point | 48.6 | 48.6 | 51
[8 empty] | 13-19 Hereford Terrace | Vehicle Tracking - North Turning Area | Standard (Duty) | Line | 43 |  | 4
[8 empty] | 13-19 Hereford Terrace | Pump house-Louvre (lower) | Emergency Use Only | Point | 42.5 | 42.5 | 55
[8 empty] | 13-19 Hereford Terrace | Diesel backup generator-Louvre | Emergency Use Only | Point | 42.3 | 42.3 | 52
[8 empty] | 13-19 Hereford Terrace | Pump house-Louvre (upper) | Emergency Use Only | Point | 38.2 | 38.2 | 56
[8 empty] | 13-19 Hereford Terrace | Diesel backup generator-Louvre | Emergency Use Only | Point | 34.1 | 34.1 | 53
[8 empty] | 13-19 Hereford Terrace | Vehicle Tracking - East Turning Area | Standard (Duty) | Line | 25.4 |  | 3
[8 empty] | 13-19 Hereford Terrace | L1-L2 (7.1m)-Tx room louvre | Standard (Duty) | Area | 21.3 | 21.3 | 61
[8 empty] | 13-19 Hereford Terrace | Daikin Skyair R32 Alpha | Standard (Duty) | Point | 20.1 | 20.1 | 5
[8 empty] | 13-19 Hereford Terrace | L1-L2 (7.1m)-Compressor room intake louvres & louvred door | Standard (Duty) | Area | 17.2 | 17.2 | 59
[8 empty] | 13-19 Hereford Terrace | L1-L2 (7.1m)-Cold water distribution tanks & pumps | Standard (Duty) | Area | 17 | 17 | 63
[8 empty] | 13-19 Hereford Terrace | ASHP_3-North | Backup | Area | 16.3 | 16.3 | 76
[8 empty] | 13-19 Hereford Terrace | L1-L2 (7.1m)-LV switch room louvre | Standard (Duty) | Area | 14.9 | 14.9 | 60
[8 empty] | 13-19 Hereford Terrace | L1-L2 (7.1m)-Compressor room louvred door | Standard (Duty) | Area | 13 | 13 | 62
[8 empty] | 13-19 Hereford Terrace | L1-L2 (7.1m)-Room extract exhausts from Cryostore | Standard (Duty) | Area | 10.2 | 10.2 | 58
[8 empty] | 13-19 Hereford Terrace | HVAC Exhaust (Penthouse Louvre) | Standard (Duty) | Point | 9.9 | 9.9 | 41
[8 empty] | 13-19 Hereford Terrace | ASHP_3-Roof | Backup | Area | 9.9 | 9.9 | 73
[8 empty] | 13-19 Hereford Terrace | L1-L2 (7.1m)-Supply air to Cryostore AHU | Standard (Duty) | Point | 9.8 | 9.8 | 57
[8 empty] | 13-19 Hereford Terrace | Biowaste Pit - Extract Vent | Backup | Point | 9.6 | 9.6 | 2
[8 empty] | 13-19 Hereford Terrace | ASHP_2-North | Standard (Duty) | Area | 9.4 | 9.4 | 72
[8 empty] | 13-19 Hereford Terrace | ASHP_2-Roof | Standard (Duty) | Area | 9 | 9 | 69
[8 empty] | 13-19 Hereford Terrace | ASHP_1-Roof | Standard (Duty) | Area | 8.7 | 8.7 | 47
[8 empty] | 13-19 Hereford Terrace | HVAC Exhaust (Penthouse Louvre) | Standard (Duty) | Point | 8.3 | 8.3 | 40
[8 empty] | 13-19 Hereford Terrace | Biowaste Pit - Extract Vent | Standard (Duty) | Point | 7.7 | 7.7 | 1
[8 empty] | 13-19 Hereford Terrace | ASHP_1-North | Standard (Duty) | Area | 7.2 | 7.2 | 50
[8 empty] | 13-19 Hereford Terrace | ASHP_3-South | Backup | Area | 6.1 | 6.1 | 74
[8 empty] | 13-19 Hereford Terrace | HVAC Exhaust (Penthouse Louvre) | Standard (Duty) | Point | 5.2 | 5.2 | 39
[8 empty] | 13-19 Hereford Terrace | Panasonic R744 (OCU-CR1000VF8) | Standard (Duty) | Point | 5.2 | 5.2 | 28
[8 empty] | 13-19 Hereford Terrace | Panasonic R744 (OCU-CR1000VF8) | Backup | Point | 4.9 | 4.9 | 29
[8 empty] | 13-19 Hereford Terrace | HVAC Exhaust (Penthouse Louvre) | Standard (Duty) | Point | 4.8 | 4.8 | 32
[8 empty] | 13-19 Hereford Terrace | HVAC Exhaust (Penthouse Louvre) | Standard (Duty) | Point | 4.4 | 4.4 | 36
[8 empty] | 13-19 Hereford Terrace | L3-Roof (20.4m)-AHU extract from stair core | Standard (Duty) | Area | 4.4 | 4.4 | 64
[8 empty] | 13-19 Hereford Terrace | ASHP_2-South | Standard (Duty) | Area | 4.1 | 4.1 | 70
[8 empty] | 13-19 Hereford Terrace | HVAC Exhaust (Penthouse Louvre) | Standard (Duty) | Point | 4.1 | 4.1 | 35
[8 empty] | 13-19 Hereford Terrace | Daikin SkyAir R32 Alpha | Backup | Point | 3.3 | 3.3 | 43
[8 empty] | 13-19 Hereford Terrace | Daikin SkyAir R32 Alpha | Standard (Duty) | Point | 3.2 | 3.2 | 42
[8 empty] | 13-19 Hereford Terrace | HVAC Exhaust (Penthouse Louvre) | Standard (Duty) | Point | 3 | 3 | 33
[8 empty] | 13-19 Hereford Terrace | HVAC Exhaust (Penthouse Louvre) | Standard (Duty) | Point | 2.8 | 2.8 | 34
[8 empty] | 13-19 Hereford Terrace | HVAC Exhaust (Penthouse Louvre) | Standard (Duty) | Point | 2.8 | 2.8 | 37
[8 empty] | 13-19 Hereford Terrace | HVAC Exhaust (Penthouse Louvre) | Standard (Duty) | Point | 2.6 | 2.6 | 38
[8 empty] | 13-19 Hereford Terrace | L3-Roof (20.4m)-Western Louvre 1 | Standard (Duty) | Area | 0.8 | 0.8 | 65
[8 empty] | 13-19 Hereford Terrace | ASHP_1-South | Standard (Duty) | Area | 0.5 | 0.5 | 48
[8 empty] | 13-19 Hereford Terrace | ASHP_3-East (Front) | Backup | Area | -0.5 | -0.5 | 75
[8 empty] | 13-19 Hereford Terrace | ASHP_2-East (Front) | Standard (Duty) | Area | -1 | -1 | 71
[8 empty] | 13-19 Hereford Terrace | ASHP_1-East (Front) | Standard (Duty) | Area | -1 | -1 | 49
[8 empty] | 13-19 Hereford Terrace | Daikin SkyAir R32 Alpha | Backup | Point | -2.6 | -2.6 | 25
[8 empty] | 13-19 Hereford Terrace | Daikin SkyAir R32 Alpha | Standard (Duty) | Point | -2.6 | -2.6 | 15
[8 empty] | 13-19 Hereford Terrace | L3-Roof (20.4m)-Western Louvre 2 | Standard (Duty) | Area | -2.6 | -2.6 | 66
[8 empty] | 13-19 Hereford Terrace | Daikin SkyAir R32 Alpha | Backup | Point | -2.7 | -2.7 | 24
[8 empty] | 13-19 Hereford Terrace | Daikin SkyAir R32 Alpha | Standard (Duty) | Point | -2.7 | -2.7 | 14
[8 empty] | 13-19 Hereford Terrace | Daikin SkyAir R32 Alpha | Backup | Point | -2.9 | -2.9 | 23
[8 empty] | 13-19 Hereford Terrace | Daikin SkyAir R32 Alpha | Standard (Duty) | Point | -2.9 | -2.9 | 13
[8 empty] | 13-19 Hereford Terrace | L3-Roof (20.4m)-Western Louvre 3 | Standard (Duty) | Area | -2.9 | -2.9 | 67
[8 empty] | 13-19 Hereford Terrace | Daikin SkyAir R32 Alpha | Backup | Point | -3 | -3 | 22
[8 empty] | 13-19 Hereford Terrace | Daikin SkyAir R32 Alpha | Standard (Duty) | Point | -3 | -3 | 12
[8 empty] | 13-19 Hereford Terrace | Daikin SkyAir R32 Alpha | Backup | Point | -3.2 | -3.2 | 21
[8 empty] | 13-19 Hereford Terrace | Daikin SkyAir R32 Alpha | Standard (Duty) | Point | -3.2 | -3.2 | 11
[8 empty] | 13-19 Hereford Terrace | Daikin SkyAir R32 Alpha | Backup | Point | -3.3 | -3.3 | 20
[8 empty] | 13-19 Hereford Terrace | Daikin SkyAir R32 Alpha | Standard (Duty) | Point | -3.3 | -3.3 | 10
[8 empty] | 13-19 Hereford Terrace | Daikin SkyAir R32 Alpha | Backup | Point | -3.5 | -3.5 | 19
[8 empty] | 13-19 Hereford Terrace | Daikin SkyAir R32 Alpha | Standard (Duty) | Point | -3.5 | -3.5 | 9
[8 empty] | 13-19 Hereford Terrace | Daikin SkyAir R32 Alpha | Backup | Point | -3.6 | -3.6 | 18
[8 empty] | 13-19 Hereford Terrace | Daikin SkyAir R32 Alpha | Standard (Duty) | Point | -3.6 | -3.6 | 8
[8 empty] | 13-19 Hereford Terrace | Panasonic R744 (OCU-CR1000VF8) | Backup | Point | -3.7 | -3.7 | 26
[8 empty] | 13-19 Hereford Terrace | Daikin SkyAir R32 Alpha | Backup | Point | -3.7 | -3.7 | 17
[8 empty] | 13-19 Hereford Terrace | Daikin SkyAir R32 Alpha | Standard (Duty) | Point | -3.7 | -3.7 | 7
[8 empty] | 13-19 Hereford Terrace | Panasonic R744 (OCU-CR1000VF8) | Standard (Duty) | Point | -3.8 | -3.8 | 27
[8 empty] | 13-19 Hereford Terrace | Daikin SkyAir R32 Alpha | Backup | Point | -3.9 | -3.9 | 16
[8 empty] | 13-19 Hereford Terrace | Daikin SkyAir R32 Alpha | Standard (Duty) | Point | -3.9 | -3.9 | 6
[8 empty] | 13-19 Hereford Terrace | L3-Roof (20.4m)-Western Louvre 4 | Standard (Duty) | Area | -4 | -4 | 68
[8 empty] | 13-19 Hereford Terrace | Daikin SkyAir R32 Alpha | Backup | Point | -5.4 | -5.4 | 31
[8 empty] | 13-19 Hereford Terrace | Daikin SkyAir R32 Alpha | Standard (Duty) | Point | -5.5 | -5.5 | 30
[8 empty] | 13-19 Hereford Terrace | Daikin SkyAir R32 Alpha | Standard (Duty) | Point | -10 | -10 | 44
[8 empty] | 13-19 Hereford Terrace | Daikin SkyAir R32 Alpha | Standard (Duty) | Point | -10.2 | -10.2 | 45
[8 empty] | 13-19 Hereford Terrace | Daikin SkyAir R32 Alpha | Backup | Point | -10.2 | -10.2 | 46
13-19 Hereford Terrace | F 1 | SE | 446562.59 | 523119.39 | 53.2 | 52.8 | 63 | 13-19 Hereford Terrace | Diesel backup generator-Louvre | Emergency Use Only | Point | 48.7 | 48.7 | 51
[8 empty] | 13-19 Hereford Terrace | Pump house-Door Opening | Emergency Use Only | Area | 48.5 | 48.5 | 54
[8 empty] | 13-19 Hereford Terrace | Vehicle Tracking - North Turning Area | Standard (Duty) | Line | 43.1 |  | 4
[8 empty] | 13-19 Hereford Terrace | Diesel backup generator-Louvre | Emergency Use Only | Point | 42.5 | 42.5 | 52
[8 empty] | 13-19 Hereford Terrace | Pump house-Louvre (lower) | Emergency Use Only | Point | 41.9 | 41.9 | 55
[8 empty] | 13-19 Hereford Terrace | Pump house-Louvre (upper) | Emergency Use Only | Point | 39.5 | 39.5 | 56
[8 empty] | 13-19 Hereford Terrace | Diesel backup generator-Louvre | Emergency Use Only | Point | 34.1 | 34.1 | 53
[8 empty] | 13-19 Hereford Terrace | Vehicle Tracking - East Turning Area | Standard (Duty) | Line | 26.5 |  | 3
[8 empty] | 13-19 Hereford Terrace | L1-L2 (7.1m)-Tx room louvre | Standard (Duty) | Area | 21.8 | 21.8 | 61
[8 empty] | 13-19 Hereford Terrace | Daikin Skyair R32 Alpha | Standard (Duty) | Point | 20.4 | 20.4 | 5
[8 empty] | 13-19 Hereford Terrace | L1-L2 (7.1m)-Compressor room intake louvres & louvred door | Standard (Duty) | Area | 17.9 | 17.9 | 59
[8 empty] | 13-19 Hereford Terrace | L1-L2 (7.1m)-Cold water distribution tanks & pumps | Standard (Duty) | Area | 16.9 | 16.9 | 63
[8 empty] | 13-19 Hereford Terrace | ASHP_3-North | Backup | Area | 16.8 | 16.8 | 76
[8 empty] | 13-19 Hereford Terrace | L1-L2 (7.1m)-LV switch room louvre | Standard (Duty) | Area | 14.8 | 14.8 | 60
[8 empty] | 13-19 Hereford Terrace | L1-L2 (7.1m)-Compressor room louvred door | Standard (Duty) | Area | 13.5 | 13.5 | 62
[8 empty] | 13-19 Hereford Terrace | L1-L2 (7.1m)-Room extract exhausts from Cryostore | Standard (Duty) | Area | 13.2 | 13.2 | 58
[8 empty] | 13-19 Hereford Terrace | L1-L2 (7.1m)-Supply air to Cryostore AHU | Standard (Duty) | Point | 12.9 | 12.9 | 57
[8 empty] | 13-19 Hereford Terrace | HVAC Exhaust (Penthouse Louvre) | Standard (Duty) | Point | 11.2 | 11.2 | 41
[8 empty] | 13-19 Hereford Terrace | ASHP_3-Roof | Backup | Area | 10.8 | 10.8 | 73
[8 empty] | 13-19 Hereford Terrace | ASHP_2-North | Standard (Duty) | Area | 10.7 | 10.7 | 72
[8 empty] | 13-19 Hereford Terrace | ASHP_2-Roof | Standard (Duty) | Area | 10.6 | 10.6 | 69
[8 empty] | 13-19 Hereford Terrace | ASHP_1-Roof | Standard (Duty) | Area | 10.6 | 10.6 | 47
[8 empty] | 13-19 Hereford Terrace | HVAC Exhaust (Penthouse Louvre) | Standard (Duty) | Point | 9.5 | 9.5 | 40
[8 empty] | 13-19 Hereford Terrace | ASHP_1-North | Standard (Duty) | Area | 8.9 | 8.9 | 50
[8 empty] | 13-19 Hereford Terrace | Biowaste Pit - Extract Vent | Backup | Point | 8.4 | 8.4 | 2
[8 empty] | 13-19 Hereford Terrace | Panasonic R744 (OCU-CR1000VF8) | Standard (Duty) | Point | 7.5 | 7.5 | 28
[8 empty] | 13-19 Hereford Terrace | ASHP_3-South | Backup | Area | 7.3 | 7.3 | 74
[8 empty] | 13-19 Hereford Terrace | Panasonic R744 (OCU-CR1000VF8) | Backup | Point | 7.2 | 7.2 | 29
[8 empty] | 13-19 Hereford Terrace | Biowaste Pit - Extract Vent | Standard (Duty) | Point | 6.6 | 6.6 | 1
[8 empty] | 13-19 Hereford Terrace | HVAC Exhaust (Penthouse Louvre) | Standard (Duty) | Point | 6.5 | 6.5 | 39
[8 empty] | 13-19 Hereford Terrace | HVAC Exhaust (Penthouse Louvre) | Standard (Duty) | Point | 6.1 | 6.1 | 32
[8 empty] | 13-19 Hereford Terrace | HVAC Exhaust (Penthouse Louvre) | Standard (Duty) | Point | 5.7 | 5.7 | 36
[8 empty] | 13-19 Hereford Terrace | ASHP_2-South | Standard (Duty) | Area | 5.7 | 5.7 | 70
[8 empty] | 13-19 Hereford Terrace | HVAC Exhaust (Penthouse Louvre) | Standard (Duty) | Point | 5.4 | 5.4 | 35
[8 empty] | 13-19 Hereford Terrace | L3-Roof (20.4m)-AHU extract from stair core | Standard (Duty) | Area | 4.4 | 4.4 | 64
[8 empty] | 13-19 Hereford Terrace | HVAC Exhaust (Penthouse Louvre) | Standard (Duty) | Point | 4.3 | 4.3 | 33
[8 empty] | 13-19 Hereford Terrace | HVAC Exhaust (Penthouse Louvre) | Standard (Duty) | Point | 4.2 | 4.2 | 34
[8 empty] | 13-19 Hereford Terrace | HVAC Exhaust (Penthouse Louvre) | Standard (Duty) | Point | 4.1 | 4.1 | 37
[8 empty] | 13-19 Hereford Terrace | Daikin SkyAir R32 Alpha | Backup | Point | 4 | 4 | 43
[8 empty] | 13-19 Hereford Terrace | Daikin SkyAir R32 Alpha | Standard (Duty) | Point | 3.9 | 3.9 | 42
[8 empty] | 13-19 Hereford Terrace | HVAC Exhaust (Penthouse Louvre) | Standard (Duty) | Point | 3.9 | 3.9 | 38
[8 empty] | 13-19 Hereford Terrace | ASHP_1-South | Standard (Duty) | Area | 2.2 | 2.2 | 48
[8 empty] | 13-19 Hereford Terrace | L3-Roof (20.4m)-Western Louvre 1 | Standard (Duty) | Area | 0.8 | 0.8 | 65
[8 empty] | 13-19 Hereford Terrace | ASHP_3-East (Front) | Backup | Area | 0.4 | 0.4 | 75
[8 empty] | 13-19 Hereford Terrace | ASHP_1-East (Front) | Standard (Duty) | Area | 0.2 | 0.2 | 49
[8 empty] | 13-19 Hereford Terrace | ASHP_2-East (Front) | Standard (Duty) | Area | 0.1 | 0.1 | 71
[8 empty] | 13-19 Hereford Terrace | Daikin SkyAir R32 Alpha | Backup | Point | -1.4 | -1.4 | 25
[8 empty] | 13-19 Hereford Terrace | Daikin SkyAir R32 Alpha | Standard (Duty) | Point | -1.4 | -1.4 | 15
[8 empty] | 13-19 Hereford Terrace | Daikin SkyAir R32 Alpha | Backup | Point | -1.5 | -1.5 | 24
[8 empty] | 13-19 Hereford Terrace | Daikin SkyAir R32 Alpha | Standard (Duty) | Point | -1.6 | -1.6 | 14
[8 empty] | 13-19 Hereford Terrace | Daikin SkyAir R32 Alpha | Backup | Point | -1.7 | -1.7 | 23
[8 empty] | 13-19 Hereford Terrace | Daikin SkyAir R32 Alpha | Standard (Duty) | Point | -1.7 | -1.7 | 13
[8 empty] | 13-19 Hereford Terrace | Daikin SkyAir R32 Alpha | Backup | Point | -1.8 | -1.8 | 22
[8 empty] | 13-19 Hereford Terrace | Daikin SkyAir R32 Alpha | Standard (Duty) | Point | -1.9 | -1.9 | 12
[8 empty] | 13-19 Hereford Terrace | Daikin SkyAir R32 Alpha | Backup | Point | -2 | -2 | 21
[8 empty] | 13-19 Hereford Terrace | Daikin SkyAir R32 Alpha | Standard (Duty) | Point | -2 | -2 | 11
[8 empty] | 13-19 Hereford Terrace | Daikin SkyAir R32 Alpha | Backup | Point | -2.1 | -2.1 | 20
[8 empty] | 13-19 Hereford Terrace | Daikin SkyAir R32 Alpha | Standard (Duty) | Point | -2.1 | -2.1 | 10
[8 empty] | 13-19 Hereford Terrace | Daikin SkyAir R32 Alpha | Backup | Point | -2.3 | -2.3 | 19
[8 empty] | 13-19 Hereford Terrace | Daikin SkyAir R32 Alpha | Standard (Duty) | Point | -2.3 | -2.3 | 9
[8 empty] | 13-19 Hereford Terrace | Panasonic R744 (OCU-CR1000VF8) | Backup | Point | -2.4 | -2.4 | 26
[8 empty] | 13-19 Hereford Terrace | Daikin SkyAir R32 Alpha | Backup | Point | -2.4 | -2.4 | 18
[8 empty] | 13-19 Hereford Terrace | Daikin SkyAir R32 Alpha | Standard (Duty) | Point | -2.4 | -2.4 | 8
[8 empty] | 13-19 Hereford Terrace | Panasonic R744 (OCU-CR1000VF8) | Standard (Duty) | Point | -2.4 | -2.4 | 27
[8 empty] | 13-19 Hereford Terrace | Daikin SkyAir R32 Alpha | Backup | Point | -2.5 | -2.5 | 17
[8 empty] | 13-19 Hereford Terrace | Daikin SkyAir R32 Alpha | Standard (Duty) | Point | -2.5 | -2.5 | 7
[8 empty] | 13-19 Hereford Terrace | L3-Roof (20.4m)-Western Louvre 2 | Standard (Duty) | Area | -2.6 | -2.6 | 66
[8 empty] | 13-19 Hereford Terrace | Daikin SkyAir R32 Alpha | Backup | Point | -2.6 | -2.6 | 16
[8 empty] | 13-19 Hereford Terrace | Daikin SkyAir R32 Alpha | Standard (Duty) | Point | -2.6 | -2.6 | 6
[8 empty] | 13-19 Hereford Terrace | L3-Roof (20.4m)-Western Louvre 3 | Standard (Duty) | Area | -2.9 | -2.9 | 67
[8 empty] | 13-19 Hereford Terrace | L3-Roof (20.4m)-Western Louvre 4 | Standard (Duty) | Area | -4 | -4 | 68
[8 empty] | 13-19 Hereford Terrace | Daikin SkyAir R32 Alpha | Backup | Point | -4.2 | -4.2 | 31
[8 empty] | 13-19 Hereford Terrace | Daikin SkyAir R32 Alpha | Standard (Duty) | Point | -4.3 | -4.3 | 30
[8 empty] | 13-19 Hereford Terrace | Daikin SkyAir R32 Alpha | Standard (Duty) | Point | -9.4 | -9.4 | 44
[8 empty] | 13-19 Hereford Terrace | Daikin SkyAir R32 Alpha | Standard (Duty) | Point | -9.7 | -9.7 | 45
[8 empty] | 13-19 Hereford Terrace | Daikin SkyAir R32 Alpha | Backup | Point | -9.8 | -9.8 | 46
18-24 Hereford Terrace | GF | SW | 446528.73 | 523131.28 | 62.5 | 62.4 | 63.8 | 18-24 Hereford Terrace | Pump house-Louvre (lower) | Emergency Use Only | Point | 61.2 | 61.2 | 55
[8 empty] | 18-24 Hereford Terrace | Diesel backup generator-Louvre | Emergency Use Only | Point | 53.2 | 53.2 | 51
[8 empty] | 18-24 Hereford Terrace | Diesel backup generator-Louvre | Emergency Use Only | Point | 49.1 | 49.1 | 53
[8 empty] | 18-24 Hereford Terrace | Diesel backup generator-Louvre | Emergency Use Only | Point | 49 | 49 | 52
[8 empty] | 18-24 Hereford Terrace | Pump house-Door Opening | Emergency Use Only | Area | 46.2 | 46.2 | 54
[8 empty] | 18-24 Hereford Terrace | Vehicle Tracking - North Turning Area | Standard (Duty) | Line | 41.9 |  | 4
[8 empty] | 18-24 Hereford Terrace | Pump house-Louvre (upper) | Emergency Use Only | Point | 41.1 | 41.1 | 56
[8 empty] | 18-24 Hereford Terrace | L1-L2 (7.1m)-Tx room louvre | Standard (Duty) | Area | 23.3 | 23.3 | 61
[8 empty] | 18-24 Hereford Terrace | Vehicle Tracking - East Turning Area | Standard (Duty) | Line | 17.8 |  | 3
[8 empty] | 18-24 Hereford Terrace | L1-L2 (7.1m)-Compressor room intake louvres & louvred door | Standard (Duty) | Area | 16 | 16 | 59
[8 empty] | 18-24 Hereford Terrace | L1-L2 (7.1m)-LV switch room louvre | Standard (Duty) | Area | 15.9 | 15.9 | 60
[8 empty] | 18-24 Hereford Terrace | L1-L2 (7.1m)-Compressor room louvred door | Standard (Duty) | Area | 13.8 | 13.8 | 62
[8 empty] | 18-24 Hereford Terrace | L1-L2 (7.1m)-Cold water distribution tanks & pumps | Standard (Duty) | Area | 9.3 | 9.3 | 63
[8 empty] | 18-24 Hereford Terrace | HVAC Exhaust (Penthouse Louvre) | Standard (Duty) | Point | 8.5 | 8.5 | 41
[8 empty] | 18-24 Hereford Terrace | HVAC Exhaust (Penthouse Louvre) | Standard (Duty) | Point | 7.8 | 7.8 | 40
[8 empty] | 18-24 Hereford Terrace | HVAC Exhaust (Penthouse Louvre) | Standard (Duty) | Point | 5.4 | 5.4 | 32
[8 empty] | 18-24 Hereford Terrace | Daikin Skyair R32 Alpha | Standard (Duty) | Point | 5.4 | 5.4 | 5
[8 empty] | 18-24 Hereford Terrace | Panasonic R744 (OCU-CR1000VF8) | Standard (Duty) | Point | 5.1 | 5.1 | 28
[8 empty] | 18-24 Hereford Terrace | HVAC Exhaust (Penthouse Louvre) | Standard (Duty) | Point | 5 | 5 | 39
[8 empty] | 18-24 Hereford Terrace | ASHP_3-North | Backup | Area | 4.8 | 4.8 | 76
[8 empty] | 18-24 Hereford Terrace | Panasonic R744 (OCU-CR1000VF8) | Backup | Point | 4.8 | 4.8 | 29
[8 empty] | 18-24 Hereford Terrace | HVAC Exhaust (Penthouse Louvre) | Standard (Duty) | Point | 4.2 | 4.2 | 36
[8 empty] | 18-24 Hereford Terrace | HVAC Exhaust (Penthouse Louvre) | Standard (Duty) | Point | 3.9 | 3.9 | 35
[8 empty] | 18-24 Hereford Terrace | Biowaste Pit - Extract Vent | Standard (Duty) | Point | 3.9 | 3.9 | 1
[8 empty] | 18-24 Hereford Terrace | HVAC Exhaust (Penthouse Louvre) | Standard (Duty) | Point | 3.3 | 3.3 | 37
[8 empty] | 18-24 Hereford Terrace | HVAC Exhaust (Penthouse Louvre) | Standard (Duty) | Point | 3.1 | 3.1 | 38
[8 empty] | 18-24 Hereford Terrace | HVAC Exhaust (Penthouse Louvre) | Standard (Duty) | Point | 2.8 | 2.8 | 33
[8 empty] | 18-24 Hereford Terrace | L3-Roof (20.4m)-Western Louvre 1 | Standard (Duty) | Area | 2.8 | 2.8 | 65
[8 empty] | 18-24 Hereford Terrace | HVAC Exhaust (Penthouse Louvre) | Standard (Duty) | Point | 2.7 | 2.7 | 34
[8 empty] | 18-24 Hereford Terrace | Biowaste Pit - Extract Vent | Backup | Point | 2.4 | 2.4 | 2
[8 empty] | 18-24 Hereford Terrace | L3-Roof (20.4m)-AHU extract from stair core | Standard (Duty) | Area | 1.2 | 1.2 | 64
[8 empty] | 18-24 Hereford Terrace | L3-Roof (20.4m)-Western Louvre 2 | Standard (Duty) | Area | 1.2 | 1.2 | 66
[8 empty] | 18-24 Hereford Terrace | L1-L2 (7.1m)-Supply air to Cryostore AHU | Standard (Duty) | Point | -0.1 | -0.1 | 57
[8 empty] | 18-24 Hereford Terrace | L1-L2 (7.1m)-Room extract exhausts from Cryostore | Standard (Duty) | Area | -0.2 | -0.2 | 58
[8 empty] | 18-24 Hereford Terrace | L3-Roof (20.4m)-Western Louvre 3 | Standard (Duty) | Area | -0.7 | -0.7 | 67
[8 empty] | 18-24 Hereford Terrace | ASHP_2-North | Standard (Duty) | Area | -1.1 | -1.1 | 72
[8 empty] | 18-24 Hereford Terrace | L3-Roof (20.4m)-Western Louvre 4 | Standard (Duty) | Area | -1.7 | -1.7 | 68
[8 empty] | 18-24 Hereford Terrace | Daikin SkyAir R32 Alpha | Backup | Point | -2 | -2 | 25
[8 empty] | 18-24 Hereford Terrace | Daikin SkyAir R32 Alpha | Standard (Duty) | Point | -2 | -2 | 15
[8 empty] | 18-24 Hereford Terrace | Daikin SkyAir R32 Alpha | Backup | Point | -2.2 | -2.2 | 24
[8 empty] | 18-24 Hereford Terrace | Daikin SkyAir R32 Alpha | Standard (Duty) | Point | -2.2 | -2.2 | 14
[8 empty] | 18-24 Hereford Terrace | Daikin SkyAir R32 Alpha | Backup | Point | -2.3 | -2.3 | 23
[8 empty] | 18-24 Hereford Terrace | Daikin SkyAir R32 Alpha | Standard (Duty) | Point | -2.3 | -2.3 | 13
[8 empty] | 18-24 Hereford Terrace | Daikin SkyAir R32 Alpha | Backup | Point | -2.5 | -2.5 | 22
[8 empty] | 18-24 Hereford Terrace | Daikin SkyAir R32 Alpha | Standard (Duty) | Point | -2.5 | -2.5 | 12
[8 empty] | 18-24 Hereford Terrace | Daikin SkyAir R32 Alpha | Backup | Point | -2.6 | -2.6 | 21
[8 empty] | 18-24 Hereford Terrace | Daikin SkyAir R32 Alpha | Standard (Duty) | Point | -2.6 | -2.6 | 11
[8 empty] | 18-24 Hereford Terrace | Daikin SkyAir R32 Alpha | Backup | Point | -2.8 | -2.8 | 20
[8 empty] | 18-24 Hereford Terrace | Daikin SkyAir R32 Alpha | Standard (Duty) | Point | -2.8 | -2.8 | 10
[8 empty] | 18-24 Hereford Terrace | Daikin SkyAir R32 Alpha | Backup | Point | -2.9 | -2.9 | 19
[8 empty] | 18-24 Hereford Terrace | Daikin SkyAir R32 Alpha | Standard (Duty) | Point | -2.9 | -2.9 | 9
[8 empty] | 18-24 Hereford Terrace | Panasonic R744 (OCU-CR1000VF8) | Backup | Point | -3 | -3 | 26
[8 empty] | 18-24 Hereford Terrace | Daikin SkyAir R32 Alpha | Backup | Point | -3.1 | -3.1 | 18
[8 empty] | 18-24 Hereford Terrace | Daikin SkyAir R32 Alpha | Standard (Duty) | Point | -3.1 | -3.1 | 8
[8 empty] | 18-24 Hereford Terrace | Panasonic R744 (OCU-CR1000VF8) | Standard (Duty) | Point | -3.1 | -3.1 | 27
[8 empty] | 18-24 Hereford Terrace | Daikin SkyAir R32 Alpha | Backup | Point | -3.2 | -3.2 | 17
[8 empty] | 18-24 Hereford Terrace | Daikin SkyAir R32 Alpha | Standard (Duty) | Point | -3.2 | -3.2 | 7
[8 empty] | 18-24 Hereford Terrace | Daikin SkyAir R32 Alpha | Backup | Point | -3.3 | -3.3 | 16
[8 empty] | 18-24 Hereford Terrace | Daikin SkyAir R32 Alpha | Standard (Duty) | Point | -3.3 | -3.3 | 6
[8 empty] | 18-24 Hereford Terrace | ASHP_3-Roof | Backup | Area | -3.8 | -3.8 | 73
[8 empty] | 18-24 Hereford Terrace | Daikin SkyAir R32 Alpha | Backup | Point | -4.9 | -4.9 | 31
[8 empty] | 18-24 Hereford Terrace | Daikin SkyAir R32 Alpha | Standard (Duty) | Point | -5 | -5 | 30
[8 empty] | 18-24 Hereford Terrace | ASHP_3-South | Backup | Area | -5 | -5 | 74
[8 empty] | 18-24 Hereford Terrace | ASHP_1-North | Standard (Duty) | Area | -5.3 | -5.3 | 50
[8 empty] | 18-24 Hereford Terrace | ASHP_2-Roof | Standard (Duty) | Area | -6.7 | -6.7 | 69
[8 empty] | 18-24 Hereford Terrace | ASHP_2-South | Standard (Duty) | Area | -8 | -8 | 70
[8 empty] | 18-24 Hereford Terrace | ASHP_1-Roof | Standard (Duty) | Area | -8.3 | -8.3 | 47
[8 empty] | 18-24 Hereford Terrace | Daikin SkyAir R32 Alpha | Backup | Point | -9.3 | -9.3 | 43
[8 empty] | 18-24 Hereford Terrace | ASHP_1-South | Standard (Duty) | Area | -9.3 | -9.3 | 48
[8 empty] | 18-24 Hereford Terrace | ASHP_3-East (Front) | Backup | Area | -9.4 | -9.4 | 75
[8 empty] | 18-24 Hereford Terrace | Daikin SkyAir R32 Alpha | Standard (Duty) | Point | -9.4 | -9.4 | 42
[8 empty] | 18-24 Hereford Terrace | ASHP_2-East (Front) | Standard (Duty) | Area | -9.7 | -9.7 | 71
[8 empty] | 18-24 Hereford Terrace | ASHP_1-East (Front) | Standard (Duty) | Area | -11.4 | -11.4 | 49
[8 empty] | 18-24 Hereford Terrace | Daikin SkyAir R32 Alpha | Backup | Point | -14.3 | -14.3 | 46
[8 empty] | 18-24 Hereford Terrace | Daikin SkyAir R32 Alpha | Standard (Duty) | Point | -14.4 | -14.4 | 45
[8 empty] | 18-24 Hereford Terrace | Daikin SkyAir R32 Alpha | Standard (Duty) | Point | -15.3 | -15.3 | 44
18-24 Hereford Terrace | F 1 | SW | 446528.73 | 523131.28 | 61.9 | 61.9 | 63.1 | 18-24 Hereford Terrace | Pump house-Louvre (lower) | Emergency Use Only | Point | 60.5 | 60.5 | 55
[8 empty] | 18-24 Hereford Terrace | Diesel backup generator-Louvre | Emergency Use Only | Point | 53.2 | 53.2 | 51
[8 empty] | 18-24 Hereford Terrace | Diesel backup generator-Louvre | Emergency Use Only | Point | 49.1 | 49.1 | 53
[8 empty] | 18-24 Hereford Terrace | Diesel backup generator-Louvre | Emergency Use Only | Point | 49 | 49 | 52
[8 empty] | 18-24 Hereford Terrace | Pump house-Door Opening | Emergency Use Only | Area | 45.7 | 45.7 | 54
[8 empty] | 18-24 Hereford Terrace | Vehicle Tracking - North Turning Area | Standard (Duty) | Line | 41.2 |  | 4
[8 empty] | 18-24 Hereford Terrace | Pump house-Louvre (upper) | Emergency Use Only | Point | 41.2 | 41.2 | 56
[8 empty] | 18-24 Hereford Terrace | L1-L2 (7.1m)-Tx room louvre | Standard (Duty) | Area | 22.7 | 22.7 | 61
[8 empty] | 18-24 Hereford Terrace | Vehicle Tracking - East Turning Area | Standard (Duty) | Line | 18 |  | 3
[8 empty] | 18-24 Hereford Terrace | L1-L2 (7.1m)-Compressor room intake louvres & louvred door | Standard (Duty) | Area | 16 | 16 | 59
[8 empty] | 18-24 Hereford Terrace | L1-L2 (7.1m)-LV switch room louvre | Standard (Duty) | Area | 15.3 | 15.3 | 60
[8 empty] | 18-24 Hereford Terrace | L1-L2 (7.1m)-Compressor room louvred door | Standard (Duty) | Area | 13.5 | 13.5 | 62
[8 empty] | 18-24 Hereford Terrace | L1-L2 (7.1m)-Cold water distribution tanks & pumps | Standard (Duty) | Area | 10.9 | 10.9 | 63
[8 empty] | 18-24 Hereford Terrace | HVAC Exhaust (Penthouse Louvre) | Standard (Duty) | Point | 9.8 | 9.8 | 41
[8 empty] | 18-24 Hereford Terrace | Daikin Skyair R32 Alpha | Standard (Duty) | Point | 9.4 | 9.4 | 5
[8 empty] | 18-24 Hereford Terrace | HVAC Exhaust (Penthouse Louvre) | Standard (Duty) | Point | 9.1 | 9.1 | 40
[8 empty] | 18-24 Hereford Terrace | HVAC Exhaust (Penthouse Louvre) | Standard (Duty) | Point | 6.7 | 6.7 | 32
[8 empty] | 18-24 Hereford Terrace | HVAC Exhaust (Penthouse Louvre) | Standard (Duty) | Point | 6.3 | 6.3 | 39
[8 empty] | 18-24 Hereford Terrace | ASHP_3-North | Backup | Area | 6.1 | 6.1 | 76
[8 empty] | 18-24 Hereford Terrace | Panasonic R744 (OCU-CR1000VF8) | Standard (Duty) | Point | 6.1 | 6.1 | 28
[8 empty] | 18-24 Hereford Terrace | Panasonic R744 (OCU-CR1000VF8) | Backup | Point | 5.8 | 5.8 | 29
[8 empty] | 18-24 Hereford Terrace | HVAC Exhaust (Penthouse Louvre) | Standard (Duty) | Point | 5.5 | 5.5 | 36
[8 empty] | 18-24 Hereford Terrace | HVAC Exhaust (Penthouse Louvre) | Standard (Duty) | Point | 5.2 | 5.2 | 35
[8 empty] | 18-24 Hereford Terrace | HVAC Exhaust (Penthouse Louvre) | Standard (Duty) | Point | 4.7 | 4.7 | 37
[8 empty] | 18-24 Hereford Terrace | HVAC Exhaust (Penthouse Louvre) | Standard (Duty) | Point | 4.4 | 4.4 | 38
[8 empty] | 18-24 Hereford Terrace | HVAC Exhaust (Penthouse Louvre) | Standard (Duty) | Point | 4.2 | 4.2 | 33
[8 empty] | 18-24 Hereford Terrace | HVAC Exhaust (Penthouse Louvre) | Standard (Duty) | Point | 4 | 4 | 34
[8 empty] | 18-24 Hereford Terrace | Biowaste Pit - Extract Vent | Standard (Duty) | Point | 3.7 | 3.7 | 1
[8 empty] | 18-24 Hereford Terrace | L3-Roof (20.4m)-Western Louvre 1 | Standard (Duty) | Area | 2.8 | 2.8 | 65
[8 empty] | 18-24 Hereford Terrace | Biowaste Pit - Extract Vent | Backup | Point | 2.3 | 2.3 | 2
[8 empty] | 18-24 Hereford Terrace | ASHP_2-North | Standard (Duty) | Area | 1.7 | 1.7 | 72
[8 empty] | 18-24 Hereford Terrace | L3-Roof (20.4m)-AHU extract from stair core | Standard (Duty) | Area | 1.3 | 1.3 | 64
[8 empty] | 18-24 Hereford Terrace | L3-Roof (20.4m)-Western Louvre 2 | Standard (Duty) | Area | 1.2 | 1.2 | 66
[8 empty] | 18-24 Hereford Terrace | L1-L2 (7.1m)-Room extract exhausts from Cryostore | Standard (Duty) | Area | -0.3 | -0.3 | 58
[8 empty] | 18-24 Hereford Terrace | L1-L2 (7.1m)-Supply air to Cryostore AHU | Standard (Duty) | Point | -0.6 | -0.6 | 57
[8 empty] | 18-24 Hereford Terrace | L3-Roof (20.4m)-Western Louvre 3 | Standard (Duty) | Area | -0.7 | -0.7 | 67
[8 empty] | 18-24 Hereford Terrace | Daikin SkyAir R32 Alpha | Backup | Point | -0.8 | -0.8 | 25
[8 empty] | 18-24 Hereford Terrace | Daikin SkyAir R32 Alpha | Standard (Duty) | Point | -0.8 | -0.8 | 15
[8 empty] | 18-24 Hereford Terrace | Daikin SkyAir R32 Alpha | Backup | Point | -1 | -1 | 24
[8 empty] | 18-24 Hereford Terrace | Daikin SkyAir R32 Alpha | Standard (Duty) | Point | -1 | -1 | 14
[8 empty] | 18-24 Hereford Terrace | Daikin SkyAir R32 Alpha | Backup | Point | -1.1 | -1.1 | 23
[8 empty] | 18-24 Hereford Terrace | Daikin SkyAir R32 Alpha | Standard (Duty) | Point | -1.1 | -1.1 | 13
[8 empty] | 18-24 Hereford Terrace | Daikin SkyAir R32 Alpha | Backup | Point | -1.3 | -1.3 | 22
[8 empty] | 18-24 Hereford Terrace | Daikin SkyAir R32 Alpha | Standard (Duty) | Point | -1.3 | -1.3 | 12
[8 empty] | 18-24 Hereford Terrace | ASHP_3-Roof | Backup | Area | -1.4 | -1.4 | 73
[8 empty] | 18-24 Hereford Terrace | Daikin SkyAir R32 Alpha | Backup | Point | -1.4 | -1.4 | 21
[8 empty] | 18-24 Hereford Terrace | Daikin SkyAir R32 Alpha | Standard (Duty) | Point | -1.4 | -1.4 | 11
[8 empty] | 18-24 Hereford Terrace | Daikin SkyAir R32 Alpha | Backup | Point | -1.6 | -1.6 | 20
[8 empty] | 18-24 Hereford Terrace | Daikin SkyAir R32 Alpha | Standard (Duty) | Point | -1.6 | -1.6 | 10
[8 empty] | 18-24 Hereford Terrace | L3-Roof (20.4m)-Western Louvre 4 | Standard (Duty) | Area | -1.7 | -1.7 | 68
[8 empty] | 18-24 Hereford Terrace | Daikin SkyAir R32 Alpha | Backup | Point | -1.7 | -1.7 | 19
[8 empty] | 18-24 Hereford Terrace | Daikin SkyAir R32 Alpha | Standard (Duty) | Point | -1.7 | -1.7 | 9
[8 empty] | 18-24 Hereford Terrace | Panasonic R744 (OCU-CR1000VF8) | Backup | Point | -1.8 | -1.8 | 26
[8 empty] | 18-24 Hereford Terrace | Panasonic R744 (OCU-CR1000VF8) | Standard (Duty) | Point | -1.8 | -1.8 | 27
[8 empty] | 18-24 Hereford Terrace | Daikin SkyAir R32 Alpha | Backup | Point | -1.9 | -1.9 | 18
[8 empty] | 18-24 Hereford Terrace | Daikin SkyAir R32 Alpha | Standard (Duty) | Point | -1.9 | -1.9 | 8
[8 empty] | 18-24 Hereford Terrace | Daikin SkyAir R32 Alpha | Backup | Point | -2 | -2 | 17
[8 empty] | 18-24 Hereford Terrace | Daikin SkyAir R32 Alpha | Standard (Duty) | Point | -2 | -2 | 7
[8 empty] | 18-24 Hereford Terrace | Daikin SkyAir R32 Alpha | Backup | Point | -2.1 | -2.1 | 16
[8 empty] | 18-24 Hereford Terrace | Daikin SkyAir R32 Alpha | Standard (Duty) | Point | -2.1 | -2.1 | 6
[8 empty] | 18-24 Hereford Terrace | ASHP_3-South | Backup | Area | -2.6 | -2.6 | 74
[8 empty] | 18-24 Hereford Terrace | ASHP_1-North | Standard (Duty) | Area | -3.4 | -3.4 | 50
[8 empty] | 18-24 Hereford Terrace | Daikin SkyAir R32 Alpha | Backup | Point | -3.7 | -3.7 | 31
[8 empty] | 18-24 Hereford Terrace | Daikin SkyAir R32 Alpha | Standard (Duty) | Point | -3.8 | -3.8 | 30
[8 empty] | 18-24 Hereford Terrace | ASHP_2-Roof | Standard (Duty) | Area | -3.9 | -3.9 | 69
[8 empty] | 18-24 Hereford Terrace | Daikin SkyAir R32 Alpha | Backup | Point | -6.2 | -6.2 | 43
[8 empty] | 18-24 Hereford Terrace | Daikin SkyAir R32 Alpha | Standard (Duty) | Point | -6.4 | -6.4 | 42
[8 empty] | 18-24 Hereford Terrace | ASHP_1-Roof | Standard (Duty) | Area | -6.5 | -6.5 | 47
[8 empty] | 18-24 Hereford Terrace | ASHP_2-South | Standard (Duty) | Area | -6.5 | -6.5 | 70
[8 empty] | 18-24 Hereford Terrace | ASHP_3-East (Front) | Backup | Area | -7.6 | -7.6 | 75
[8 empty] | 18-24 Hereford Terrace | ASHP_2-East (Front) | Standard (Duty) | Area | -8.2 | -8.2 | 71
[8 empty] | 18-24 Hereford Terrace | ASHP_1-South | Standard (Duty) | Area | -8.6 | -8.6 | 48
[8 empty] | 18-24 Hereford Terrace | ASHP_1-East (Front) | Standard (Duty) | Area | -9.9 | -9.9 | 49
[8 empty] | 18-24 Hereford Terrace | Daikin SkyAir R32 Alpha | Standard (Duty) | Point | -13.5 | -13.5 | 45
[8 empty] | 18-24 Hereford Terrace | Daikin SkyAir R32 Alpha | Backup | Point | -13.5 | -13.5 | 46
[8 empty] | 18-24 Hereford Terrace | Daikin SkyAir R32 Alpha | Standard (Duty) | Point | -14.6 | -14.6 | 44
18-24 Hereford Terrace | GF | SE | 446541.16 | 523137.2 | 60.6 | 60.5 | 62.1 | 18-24 Hereford Terrace | Pump house-Louvre (lower) | Emergency Use Only | Point | 59.8 | 59.8 | 55
[8 empty] | 18-24 Hereford Terrace | Diesel backup generator-Louvre | Emergency Use Only | Point | 47.2 | 47.2 | 52
[8 empty] | 18-24 Hereford Terrace | Diesel backup generator-Louvre | Emergency Use Only | Point | 47 | 47 | 53
[8 empty] | 18-24 Hereford Terrace | Diesel backup generator-Louvre | Emergency Use Only | Point | 47 | 47 | 51
[8 empty] | 18-24 Hereford Terrace | Pump house-Door Opening | Emergency Use Only | Area | 43.2 | 43.2 | 54
[8 empty] | 18-24 Hereford Terrace | Pump house-Louvre (upper) | Emergency Use Only | Point | 39 | 39 | 56
[8 empty] | 18-24 Hereford Terrace | Vehicle Tracking - North Turning Area | Standard (Duty) | Line | 37.5 |  | 4
[8 empty] | 18-24 Hereford Terrace | Vehicle Tracking - East Turning Area | Standard (Duty) | Line | 26 |  | 3
[8 empty] | 18-24 Hereford Terrace | Daikin Skyair R32 Alpha | Standard (Duty) | Point | 18.3 | 18.3 | 5
[8 empty] | 18-24 Hereford Terrace | L1-L2 (7.1m)-Tx room louvre | Standard (Duty) | Area | 15.6 | 15.6 | 61
[8 empty] | 18-24 Hereford Terrace | ASHP_3-North | Backup | Area | 13.7 | 13.7 | 76
[8 empty] | 18-24 Hereford Terrace | Biowaste Pit - Extract Vent | Standard (Duty) | Point | 13.5 | 13.5 | 1
[8 empty] | 18-24 Hereford Terrace | Biowaste Pit - Extract Vent | Backup | Point | 13.5 | 13.5 | 2
[8 empty] | 18-24 Hereford Terrace | HVAC Exhaust (Penthouse Louvre) | Standard (Duty) | Point | 8.8 | 8.8 | 40
[8 empty] | 18-24 Hereford Terrace | L1-L2 (7.1m)-Compressor room intake louvres & louvred door | Standard (Duty) | Area | 8 | 8 | 59
[8 empty] | 18-24 Hereford Terrace | HVAC Exhaust (Penthouse Louvre) | Standard (Duty) | Point | 7.3 | 7.3 | 39
[8 empty] | 18-24 Hereford Terrace | L1-L2 (7.1m)-LV switch room louvre | Standard (Duty) | Area | 6.8 | 6.8 | 60
[8 empty] | 18-24 Hereford Terrace | HVAC Exhaust (Penthouse Louvre) | Standard (Duty) | Point | 6.5 | 6.5 | 36
[8 empty] | 18-24 Hereford Terrace | HVAC Exhaust (Penthouse Louvre) | Standard (Duty) | Point | 6.1 | 6.1 | 35
[8 empty] | 18-24 Hereford Terrace | L1-L2 (7.1m)-Cold water distribution tanks & pumps | Standard (Duty) | Area | 5.7 | 5.7 | 63
[8 empty] | 18-24 Hereford Terrace | ASHP_2-North | Standard (Duty) | Area | 5.2 | 5.2 | 72
[8 empty] | 18-24 Hereford Terrace | HVAC Exhaust (Penthouse Louvre) | Standard (Duty) | Point | 5.1 | 5.1 | 33
[8 empty] | 18-24 Hereford Terrace | HVAC Exhaust (Penthouse Louvre) | Standard (Duty) | Point | 4.9 | 4.9 | 34
[8 empty] | 18-24 Hereford Terrace | ASHP_3-East (Front) | Backup | Area | 4.6 | 4.6 | 75
[8 empty] | 18-24 Hereford Terrace | ASHP_3-Roof | Backup | Area | 4.3 | 4.3 | 73
[8 empty] | 18-24 Hereford Terrace | L1-L2 (7.1m)-Compressor room louvred door | Standard (Duty) | Area | 2.6 | 2.6 | 62
[8 empty] | 18-24 Hereford Terrace | L3-Roof (20.4m)-AHU extract from stair core | Standard (Duty) | Area | 2.1 | 2.1 | 64
[8 empty] | 18-24 Hereford Terrace | L3-Roof (20.4m)-Western Louvre 1 | Standard (Duty) | Area | 1.7 | 1.7 | 65
[8 empty] | 18-24 Hereford Terrace | L3-Roof (20.4m)-Western Louvre 2 | Standard (Duty) | Area | -0.1 | -0.1 | 66
[8 empty] | 18-24 Hereford Terrace | L1-L2 (7.1m)-Supply air to Cryostore AHU | Standard (Duty) | Point | -0.6 | -0.6 | 57
[8 empty] | 18-24 Hereford Terrace | L1-L2 (7.1m)-Room extract exhausts from Cryostore | Standard (Duty) | Area | -0.6 | -0.6 | 58
[8 empty] | 18-24 Hereford Terrace | Panasonic R744 (OCU-CR1000VF8) | Standard (Duty) | Point | -0.8 | -0.8 | 28
[8 empty] | 18-24 Hereford Terrace | HVAC Exhaust (Penthouse Louvre) | Standard (Duty) | Point | -0.9 | -0.9 | 41
[8 empty] | 18-24 Hereford Terrace | ASHP_3-South | Backup | Area | -1.3 | -1.3 | 74
[8 empty] | 18-24 Hereford Terrace | ASHP_1-North | Standard (Duty) | Area | -1.4 | -1.4 | 50
[8 empty] | 18-24 Hereford Terrace | L3-Roof (20.4m)-Western Louvre 3 | Standard (Duty) | Area | -1.8 | -1.8 | 67
[8 empty] | 18-24 Hereford Terrace | ASHP_2-Roof | Standard (Duty) | Area | -2.1 | -2.1 | 69
[8 empty] | 18-24 Hereford Terrace | L3-Roof (20.4m)-Western Louvre 4 | Standard (Duty) | Area | -2.8 | -2.8 | 68
[8 empty] | 18-24 Hereford Terrace | Daikin SkyAir R32 Alpha | Backup | Point | -2.9 | -2.9 | 18
[8 empty] | 18-24 Hereford Terrace | HVAC Exhaust (Penthouse Louvre) | Standard (Duty) | Point | -2.9 | -2.9 | 32
[8 empty] | 18-24 Hereford Terrace | ASHP_2-East (Front) | Standard (Duty) | Area | -3 | -3 | 71
[8 empty] | 18-24 Hereford Terrace | Daikin SkyAir R32 Alpha | Backup | Point | -3 | -3 | 17
[8 empty] | 18-24 Hereford Terrace | Daikin SkyAir R32 Alpha | Backup | Point | -3.1 | -3.1 | 16
[8 empty] | 18-24 Hereford Terrace | Panasonic R744 (OCU-CR1000VF8) | Backup | Point | -3.4 | -3.4 | 29
[8 empty] | 18-24 Hereford Terrace | ASHP_1-Roof | Standard (Duty) | Area | -3.4 | -3.4 | 47
[8 empty] | 18-24 Hereford Terrace | HVAC Exhaust (Penthouse Louvre) | Standard (Duty) | Point | -4.5 | -4.5 | 37
[8 empty] | 18-24 Hereford Terrace | HVAC Exhaust (Penthouse Louvre) | Standard (Duty) | Point | -4.7 | -4.7 | 38
[8 empty] | 18-24 Hereford Terrace | ASHP_2-South | Standard (Duty) | Area | -4.9 | -4.9 | 70
[8 empty] | 18-24 Hereford Terrace | Daikin SkyAir R32 Alpha | Backup | Point | -6.7 | -6.7 | 43
[8 empty] | 18-24 Hereford Terrace | Daikin SkyAir R32 Alpha | Standard (Duty) | Point | -6.9 | -6.9 | 42
[8 empty] | 18-24 Hereford Terrace | ASHP_1-East (Front) | Standard (Duty) | Area | -7.3 | -7.3 | 49
[8 empty] | 18-24 Hereford Terrace | ASHP_1-South | Standard (Duty) | Area | -7.5 | -7.5 | 48
[8 empty] | 18-24 Hereford Terrace | Daikin SkyAir R32 Alpha | Backup | Point | -10 | -10 | 25
[8 empty] | 18-24 Hereford Terrace | Daikin SkyAir R32 Alpha | Standard (Duty) | Point | -10 | -10 | 15
[8 empty] | 18-24 Hereford Terrace | Daikin SkyAir R32 Alpha | Backup | Point | -10.1 | -10.1 | 24
[8 empty] | 18-24 Hereford Terrace | Daikin SkyAir R32 Alpha | Standard (Duty) | Point | -10.1 | -10.1 | 14
[8 empty] | 18-24 Hereford Terrace | Daikin SkyAir R32 Alpha | Backup | Point | -10.2 | -10.2 | 23
[8 empty] | 18-24 Hereford Terrace | Daikin SkyAir R32 Alpha | Standard (Duty) | Point | -10.2 | -10.2 | 13
[8 empty] | 18-24 Hereford Terrace | Daikin SkyAir R32 Alpha | Backup | Point | -10.3 | -10.3 | 22
[8 empty] | 18-24 Hereford Terrace | Daikin SkyAir R32 Alpha | Standard (Duty) | Point | -10.4 | -10.4 | 12
[8 empty] | 18-24 Hereford Terrace | Daikin SkyAir R32 Alpha | Backup | Point | -10.5 | -10.5 | 21
[8 empty] | 18-24 Hereford Terrace | Daikin SkyAir R32 Alpha | Standard (Duty) | Point | -10.5 | -10.5 | 11
[8 empty] | 18-24 Hereford Terrace | Daikin SkyAir R32 Alpha | Backup | Point | -10.5 | -10.5 | 20
[8 empty] | 18-24 Hereford Terrace | Daikin SkyAir R32 Alpha | Standard (Duty) | Point | -10.6 | -10.6 | 10
[8 empty] | 18-24 Hereford Terrace | Daikin SkyAir R32 Alpha | Backup | Point | -10.6 | -10.6 | 19
[8 empty] | 18-24 Hereford Terrace | Daikin SkyAir R32 Alpha | Standard (Duty) | Point | -10.7 | -10.7 | 9
[8 empty] | 18-24 Hereford Terrace | Daikin SkyAir R32 Alpha | Standard (Duty) | Point | -10.8 | -10.8 | 8
[8 empty] | 18-24 Hereford Terrace | Daikin SkyAir R32 Alpha | Standard (Duty) | Point | -10.9 | -10.9 | 7
[8 empty] | 18-24 Hereford Terrace | Panasonic R744 (OCU-CR1000VF8) | Backup | Point | -11 | -11 | 26
[8 empty] | 18-24 Hereford Terrace | Daikin SkyAir R32 Alpha | Standard (Duty) | Point | -11 | -11 | 6
[8 empty] | 18-24 Hereford Terrace | Panasonic R744 (OCU-CR1000VF8) | Standard (Duty) | Point | -11 | -11 | 27
[8 empty] | 18-24 Hereford Terrace | Daikin SkyAir R32 Alpha | Backup | Point | -12.3 | -12.3 | 31
[8 empty] | 18-24 Hereford Terrace | Daikin SkyAir R32 Alpha | Standard (Duty) | Point | -12.4 | -12.4 | 30
[8 empty] | 18-24 Hereford Terrace | Daikin SkyAir R32 Alpha | Backup | Point | -13.2 | -13.2 | 46
[8 empty] | 18-24 Hereford Terrace | Daikin SkyAir R32 Alpha | Standard (Duty) | Point | -13.3 | -13.3 | 45
[8 empty] | 18-24 Hereford Terrace | Daikin SkyAir R32 Alpha | Standard (Duty) | Point | -14.3 | -14.3 | 44
18-24 Hereford Terrace | F 1 | SE | 446541.16 | 523137.2 | 59.9 | 59.9 | 61 | 18-24 Hereford Terrace | Pump house-Louvre (lower) | Emergency Use Only | Point | 59 | 59 | 55
[8 empty] | 18-24 Hereford Terrace | Diesel backup generator-Louvre | Emergency Use Only | Point | 47.7 | 47.7 | 52
[8 empty] | 18-24 Hereford Terrace | Diesel backup generator-Louvre | Emergency Use Only | Point | 47.3 | 47.3 | 51
[8 empty] | 18-24 Hereford Terrace | Diesel backup generator-Louvre | Emergency Use Only | Point | 47 | 47 | 53
[8 empty] | 18-24 Hereford Terrace | Pump house-Door Opening | Emergency Use Only | Area | 42.4 | 42.4 | 54
[8 empty] | 18-24 Hereford Terrace | Pump house-Louvre (upper) | Emergency Use Only | Point | 38.4 | 38.4 | 56
[8 empty] | 18-24 Hereford Terrace | Vehicle Tracking - North Turning Area | Standard (Duty) | Line | 36.6 |  | 4
[8 empty] | 18-24 Hereford Terrace | Vehicle Tracking - East Turning Area | Standard (Duty) | Line | 25.9 |  | 3
[8 empty] | 18-24 Hereford Terrace | Daikin Skyair R32 Alpha | Standard (Duty) | Point | 18.4 | 18.4 | 5
[8 empty] | 18-24 Hereford Terrace | L1-L2 (7.1m)-Tx room louvre | Standard (Duty) | Area | 15.1 | 15.1 | 61
[8 empty] | 18-24 Hereford Terrace | ASHP_3-North | Backup | Area | 14.1 | 14.1 | 76
[8 empty] | 18-24 Hereford Terrace | Biowaste Pit - Extract Vent | Backup | Point | 13 | 13 | 2
[8 empty] | 18-24 Hereford Terrace | Biowaste Pit - Extract Vent | Standard (Duty) | Point | 12.7 | 12.7 | 1
[8 empty] | 18-24 Hereford Terrace | L1-L2 (7.1m)-Compressor room intake louvres & louvred door | Standard (Duty) | Area | 8.6 | 8.6 | 59
[8 empty] | 18-24 Hereford Terrace | ASHP_2-North | Standard (Duty) | Area | 6.3 | 6.3 | 72
[8 empty] | 18-24 Hereford Terrace | L1-L2 (7.1m)-LV switch room louvre | Standard (Duty) | Area | 6.1 | 6.1 | 60
[8 empty] | 18-24 Hereford Terrace | L1-L2 (7.1m)-Cold water distribution tanks & pumps | Standard (Duty) | Area | 5.4 | 5.4 | 63
[8 empty] | 18-24 Hereford Terrace | ASHP_3-Roof | Backup | Area | 5.1 | 5.1 | 73
[8 empty] | 18-24 Hereford Terrace | ASHP_3-East (Front) | Backup | Area | 4.7 | 4.7 | 75
[8 empty] | 18-24 Hereford Terrace | HVAC Exhaust (Penthouse Louvre) | Standard (Duty) | Point | 3.6 | 3.6 | 40
[8 empty] | 18-24 Hereford Terrace | L1-L2 (7.1m)-Compressor room louvred door | Standard (Duty) | Area | 3.2 | 3.2 | 62
[8 empty] | 18-24 Hereford Terrace | HVAC Exhaust (Penthouse Louvre) | Standard (Duty) | Point | 2.9 | 2.9 | 41
[8 empty] | 18-24 Hereford Terrace | ASHP_1-North | Standard (Duty) | Area | 2.7 | 2.7 | 50
[8 empty] | 18-24 Hereford Terrace | L3-Roof (20.4m)-AHU extract from stair core | Standard (Duty) | Area | 2.1 | 2.1 | 64
[8 empty] | 18-24 Hereford Terrace | Panasonic R744 (OCU-CR1000VF8) | Standard (Duty) | Point | 1.9 | 1.9 | 28
[8 empty] | 18-24 Hereford Terrace | L3-Roof (20.4m)-Western Louvre 1 | Standard (Duty) | Area | 1.5 | 1.5 | 65
[8 empty] | 18-24 Hereford Terrace | Panasonic R744 (OCU-CR1000VF8) | Backup | Point | 1.5 | 1.5 | 29
[8 empty] | 18-24 Hereford Terrace | ASHP_2-Roof | Standard (Duty) | Area | 1.1 | 1.1 | 69
[8 empty] | 18-24 Hereford Terrace | HVAC Exhaust (Penthouse Louvre) | Standard (Duty) | Point | 0.6 | 0.6 | 39
[8 empty] | 18-24 Hereford Terrace | ASHP_3-South | Backup | Area | 0.6 | 0.6 | 74
[8 empty] | 18-24 Hereford Terrace | HVAC Exhaust (Penthouse Louvre) | Standard (Duty) | Point | 0.4 | 0.4 | 32
[8 empty] | 18-24 Hereford Terrace | ASHP_1-Roof | Standard (Duty) | Area | 0 | 0 | 47
[8 empty] | 18-24 Hereford Terrace | L3-Roof (20.4m)-Western Louvre 2 | Standard (Duty) | Area | -0.1 | -0.1 | 66
[8 empty] | 18-24 Hereford Terrace | HVAC Exhaust (Penthouse Louvre) | Standard (Duty) | Point | -0.2 | -0.2 | 36
[8 empty] | 18-24 Hereford Terrace | HVAC Exhaust (Penthouse Louvre) | Standard (Duty) | Point | -0.5 | -0.5 | 35
[8 empty] | 18-24 Hereford Terrace | L1-L2 (7.1m)-Room extract exhausts from Cryostore | Standard (Duty) | Area | -0.8 | -0.8 | 58
[8 empty] | 18-24 Hereford Terrace | L1-L2 (7.1m)-Supply air to Cryostore AHU | Standard (Duty) | Point | -1.1 | -1.1 | 57
[8 empty] | 18-24 Hereford Terrace | HVAC Exhaust (Penthouse Louvre) | Standard (Duty) | Point | -1.6 | -1.6 | 33
[8 empty] | 18-24 Hereford Terrace | HVAC Exhaust (Penthouse Louvre) | Standard (Duty) | Point | -1.6 | -1.6 | 37
[8 empty] | 18-24 Hereford Terrace | HVAC Exhaust (Penthouse Louvre) | Standard (Duty) | Point | -1.7 | -1.7 | 34
[8 empty] | 18-24 Hereford Terrace | HVAC Exhaust (Penthouse Louvre) | Standard (Duty) | Point | -1.8 | -1.8 | 38
[8 empty] | 18-24 Hereford Terrace | L3-Roof (20.4m)-Western Louvre 3 | Standard (Duty) | Area | -1.9 | -1.9 | 67
[8 empty] | 18-24 Hereford Terrace | ASHP_2-East (Front) | Standard (Duty) | Area | -2.2 | -2.2 | 71
[8 empty] | 18-24 Hereford Terrace | L3-Roof (20.4m)-Western Louvre 4 | Standard (Duty) | Area | -2.8 | -2.8 | 68
[8 empty] | 18-24 Hereford Terrace | ASHP_2-South | Standard (Duty) | Area | -2.9 | -2.9 | 70
[8 empty] | 18-24 Hereford Terrace | Daikin SkyAir R32 Alpha | Backup | Point | -4.4 | -4.4 | 43
[8 empty] | 18-24 Hereford Terrace | ASHP_1-East (Front) | Standard (Duty) | Area | -4.4 | -4.4 | 49
[8 empty] | 18-24 Hereford Terrace | Daikin SkyAir R32 Alpha | Standard (Duty) | Point | -4.5 | -4.5 | 42
[8 empty] | 18-24 Hereford Terrace | ASHP_1-South | Standard (Duty) | Area | -6.1 | -6.1 | 48
[8 empty] | 18-24 Hereford Terrace | Daikin SkyAir R32 Alpha | Backup | Point | -6.7 | -6.7 | 25
[8 empty] | 18-24 Hereford Terrace | Daikin SkyAir R32 Alpha | Standard (Duty) | Point | -6.7 | -6.7 | 15
[8 empty] | 18-24 Hereford Terrace | Daikin SkyAir R32 Alpha | Backup | Point | -6.8 | -6.8 | 24
[8 empty] | 18-24 Hereford Terrace | Daikin SkyAir R32 Alpha | Standard (Duty) | Point | -6.8 | -6.8 | 14
[8 empty] | 18-24 Hereford Terrace | Daikin SkyAir R32 Alpha | Backup | Point | -7 | -7 | 23
[8 empty] | 18-24 Hereford Terrace | Daikin SkyAir R32 Alpha | Standard (Duty) | Point | -7 | -7 | 13
[8 empty] | 18-24 Hereford Terrace | Daikin SkyAir R32 Alpha | Backup | Point | -7.1 | -7.1 | 22
[8 empty] | 18-24 Hereford Terrace | Daikin SkyAir R32 Alpha | Standard (Duty) | Point | -7.1 | -7.1 | 12
[8 empty] | 18-24 Hereford Terrace | Daikin SkyAir R32 Alpha | Backup | Point | -7.2 | -7.2 | 21
[8 empty] | 18-24 Hereford Terrace | Daikin SkyAir R32 Alpha | Standard (Duty) | Point | -7.3 | -7.3 | 11
[8 empty] | 18-24 Hereford Terrace | Daikin SkyAir R32 Alpha | Backup | Point | -7.4 | -7.4 | 20
[8 empty] | 18-24 Hereford Terrace | Daikin SkyAir R32 Alpha | Standard (Duty) | Point | -7.4 | -7.4 | 10
[8 empty] | 18-24 Hereford Terrace | Daikin SkyAir R32 Alpha | Backup | Point | -7.5 | -7.5 | 19
[8 empty] | 18-24 Hereford Terrace | Daikin SkyAir R32 Alpha | Standard (Duty) | Point | -7.5 | -7.5 | 9
[8 empty] | 18-24 Hereford Terrace | Daikin SkyAir R32 Alpha | Backup | Point | -7.7 | -7.7 | 18
[8 empty] | 18-24 Hereford Terrace | Daikin SkyAir R32 Alpha | Standard (Duty) | Point | -7.7 | -7.7 | 8
[8 empty] | 18-24 Hereford Terrace | Daikin SkyAir R32 Alpha | Backup | Point | -7.8 | -7.8 | 17
[8 empty] | 18-24 Hereford Terrace | Daikin SkyAir R32 Alpha | Standard (Duty) | Point | -7.8 | -7.8 | 7
[8 empty] | 18-24 Hereford Terrace | Daikin SkyAir R32 Alpha | Backup | Point | -7.9 | -7.9 | 16
[8 empty] | 18-24 Hereford Terrace | Daikin SkyAir R32 Alpha | Standard (Duty) | Point | -7.9 | -7.9 | 6
[8 empty] | 18-24 Hereford Terrace | Panasonic R744 (OCU-CR1000VF8) | Backup | Point | -8 | -8 | 26
[8 empty] | 18-24 Hereford Terrace | Panasonic R744 (OCU-CR1000VF8) | Standard (Duty) | Point | -8.1 | -8.1 | 27
[8 empty] | 18-24 Hereford Terrace | Daikin SkyAir R32 Alpha | Backup | Point | -9.5 | -9.5 | 31
[8 empty] | 18-24 Hereford Terrace | Daikin SkyAir R32 Alpha | Standard (Duty) | Point | -9.6 | -9.6 | 30
[8 empty] | 18-24 Hereford Terrace | Daikin SkyAir R32 Alpha | Backup | Point | -12.2 | -12.2 | 46
[8 empty] | 18-24 Hereford Terrace | Daikin SkyAir R32 Alpha | Standard (Duty) | Point | -12.2 | -12.2 | 45
[8 empty] | 18-24 Hereford Terrace | Daikin SkyAir R32 Alpha | Standard (Duty) | Point | -13.3 | -13.3 | 44
21/23 Hereford Terrace | GF | SW | 446530.1 | 523111.41 | 61.6 | 61.5 | 66.8 | 21/23 Hereford Terrace | Pump house-Louvre (lower) | Emergency Use Only | Point | 59.1 | 59.1 | 55
[8 empty] | 21/23 Hereford Terrace | Diesel backup generator-Louvre | Emergency Use Only | Point | 55.2 | 55.2 | 51
[8 empty] | 21/23 Hereford Terrace | Diesel backup generator-Louvre | Emergency Use Only | Point | 51.1 | 51.1 | 52
[8 empty] | 21/23 Hereford Terrace | Diesel backup generator-Louvre | Emergency Use Only | Point | 49.7 | 49.7 | 53
[8 empty] | 21/23 Hereford Terrace | Vehicle Tracking - North Turning Area | Standard (Duty) | Line | 47 |  | 4
[8 empty] | 21/23 Hereford Terrace | Pump house-Door Opening | Emergency Use Only | Area | 44.5 | 44.5 | 54
[8 empty] | 21/23 Hereford Terrace | Pump house-Louvre (upper) | Emergency Use Only | Point | 41.1 | 41.1 | 56
[8 empty] | 21/23 Hereford Terrace | Vehicle Tracking - East Turning Area | Standard (Duty) | Line | 28.7 |  | 3
[8 empty] | 21/23 Hereford Terrace | L1-L2 (7.1m)-Tx room louvre | Standard (Duty) | Area | 24.5 | 24.5 | 61
[8 empty] | 21/23 Hereford Terrace | L1-L2 (7.1m)-Cold water distribution tanks & pumps | Standard (Duty) | Area | 20.8 | 20.8 | 63
[8 empty] | 21/23 Hereford Terrace | Daikin Skyair R32 Alpha | Standard (Duty) | Point | 20.8 | 20.8 | 5
[8 empty] | 21/23 Hereford Terrace | L1-L2 (7.1m)-Compressor room intake louvres & louvred door | Standard (Duty) | Area | 20.1 | 20.1 | 59
[8 empty] | 21/23 Hereford Terrace | L1-L2 (7.1m)-LV switch room louvre | Standard (Duty) | Area | 19.2 | 19.2 | 60
[8 empty] | 21/23 Hereford Terrace | Biowaste Pit - Extract Vent | Standard (Duty) | Point | 18.7 | 18.7 | 1
[8 empty] | 21/23 Hereford Terrace | ASHP_3-North | Backup | Area | 18.4 | 18.4 | 76
[8 empty] | 21/23 Hereford Terrace | Biowaste Pit - Extract Vent | Backup | Point | 17.9 | 17.9 | 2
[8 empty] | 21/23 Hereford Terrace | L1-L2 (7.1m)-Compressor room louvred door | Standard (Duty) | Area | 15.4 | 15.4 | 62
[8 empty] | 21/23 Hereford Terrace | ASHP_2-North | Standard (Duty) | Area | 12.6 | 12.6 | 72
[8 empty] | 21/23 Hereford Terrace | ASHP_3-Roof | Backup | Area | 12.2 | 12.2 | 73
[8 empty] | 21/23 Hereford Terrace | L3-Roof (20.4m)-Western Louvre 3 | Standard (Duty) | Area | 11.6 | 11.6 | 67
[8 empty] | 21/23 Hereford Terrace | L3-Roof (20.4m)-Western Louvre 4 | Standard (Duty) | Area | 10.7 | 10.7 | 68
[8 empty] | 21/23 Hereford Terrace | ASHP_2-Roof | Standard (Duty) | Area | 9.5 | 9.5 | 69
[8 empty] | 21/23 Hereford Terrace | HVAC Exhaust (Penthouse Louvre) | Standard (Duty) | Point | 8 | 8 | 41
[8 empty] | 21/23 Hereford Terrace | HVAC Exhaust (Penthouse Louvre) | Standard (Duty) | Point | 7.3 | 7.3 | 40
[8 empty] | 21/23 Hereford Terrace | ASHP_3-South | Backup | Area | 6.9 | 6.9 | 74
[8 empty] | 21/23 Hereford Terrace | ASHP_3-East (Front) | Backup | Area | 5.2 | 5.2 | 75
[8 empty] | 21/23 Hereford Terrace | ASHP_1-Roof | Standard (Duty) | Area | 4.9 | 4.9 | 47
[8 empty] | 21/23 Hereford Terrace | HVAC Exhaust (Penthouse Louvre) | Standard (Duty) | Point | 4.7 | 4.7 | 32
[8 empty] | 21/23 Hereford Terrace | Panasonic R744 (OCU-CR1000VF8) | Standard (Duty) | Point | 4.7 | 4.7 | 28
[8 empty] | 21/23 Hereford Terrace | ASHP_1-North | Standard (Duty) | Area | 4.5 | 4.5 | 50
[8 empty] | 21/23 Hereford Terrace | HVAC Exhaust (Penthouse Louvre) | Standard (Duty) | Point | 4.3 | 4.3 | 39
[8 empty] | 21/23 Hereford Terrace | Panasonic R744 (OCU-CR1000VF8) | Backup | Point | 4.3 | 4.3 | 29
[8 empty] | 21/23 Hereford Terrace | HVAC Exhaust (Penthouse Louvre) | Standard (Duty) | Point | 3.5 | 3.5 | 36
[8 empty] | 21/23 Hereford Terrace | L3-Roof (20.4m)-AHU extract from stair core | Standard (Duty) | Area | 3.2 | 3.2 | 64
[8 empty] | 21/23 Hereford Terrace | HVAC Exhaust (Penthouse Louvre) | Standard (Duty) | Point | 3.2 | 3.2 | 35
[8 empty] | 21/23 Hereford Terrace | L3-Roof (20.4m)-Western Louvre 1 | Standard (Duty) | Area | 3 | 3 | 65
[8 empty] | 21/23 Hereford Terrace | HVAC Exhaust (Penthouse Louvre) | Standard (Duty) | Point | 2.6 | 2.6 | 37
[8 empty] | 21/23 Hereford Terrace | HVAC Exhaust (Penthouse Louvre) | Standard (Duty) | Point | 2.3 | 2.3 | 38
[8 empty] | 21/23 Hereford Terrace | HVAC Exhaust (Penthouse Louvre) | Standard (Duty) | Point | 2.1 | 2.1 | 33
[8 empty] | 21/23 Hereford Terrace | HVAC Exhaust (Penthouse Louvre) | Standard (Duty) | Point | 1.9 | 1.9 | 34
[8 empty] | 21/23 Hereford Terrace | L3-Roof (20.4m)-Western Louvre 2 | Standard (Duty) | Area | 1.2 | 1.2 | 66
[8 empty] | 21/23 Hereford Terrace | Panasonic R744 (OCU-CR1000VF8) | Backup | Point | 0.8 | 0.8 | 26
[8 empty] | 21/23 Hereford Terrace | L1-L2 (7.1m)-Room extract exhausts from Cryostore | Standard (Duty) | Area | 0.8 | 0.8 | 58
[8 empty] | 21/23 Hereford Terrace | Panasonic R744 (OCU-CR1000VF8) | Standard (Duty) | Point | 0.8 | 0.8 | 27
[8 empty] | 21/23 Hereford Terrace | L1-L2 (7.1m)-Supply air to Cryostore AHU | Standard (Duty) | Point | 0.7 | 0.7 | 57
[8 empty] | 21/23 Hereford Terrace | ASHP_2-South | Standard (Duty) | Area | 0.2 | 0.2 | 70
[8 empty] | 21/23 Hereford Terrace | ASHP_2-East (Front) | Standard (Duty) | Area | -0.6 | -0.6 | 71
[8 empty] | 21/23 Hereford Terrace | Daikin SkyAir R32 Alpha | Backup | Point | -1.5 | -1.5 | 43
[8 empty] | 21/23 Hereford Terrace | Daikin SkyAir R32 Alpha | Standard (Duty) | Point | -1.7 | -1.7 | 42
[8 empty] | 21/23 Hereford Terrace | Daikin SkyAir R32 Alpha | Backup | Point | -2.5 | -2.5 | 25
[8 empty] | 21/23 Hereford Terrace | Daikin SkyAir R32 Alpha | Standard (Duty) | Point | -2.5 | -2.5 | 15
[8 empty] | 21/23 Hereford Terrace | Daikin SkyAir R32 Alpha | Backup | Point | -2.7 | -2.7 | 24
[8 empty] | 21/23 Hereford Terrace | Daikin SkyAir R32 Alpha | Standard (Duty) | Point | -2.7 | -2.7 | 14
[8 empty] | 21/23 Hereford Terrace | Daikin SkyAir R32 Alpha | Backup | Point | -2.9 | -2.9 | 23
[8 empty] | 21/23 Hereford Terrace | Daikin SkyAir R32 Alpha | Standard (Duty) | Point | -2.9 | -2.9 | 13
[8 empty] | 21/23 Hereford Terrace | Daikin SkyAir R32 Alpha | Backup | Point | -3 | -3 | 22
[8 empty] | 21/23 Hereford Terrace | Daikin SkyAir R32 Alpha | Standard (Duty) | Point | -3 | -3 | 12
[8 empty] | 21/23 Hereford Terrace | Daikin SkyAir R32 Alpha | Backup | Point | -3.2 | -3.2 | 21
[8 empty] | 21/23 Hereford Terrace | Daikin SkyAir R32 Alpha | Standard (Duty) | Point | -3.2 | -3.2 | 11
[8 empty] | 21/23 Hereford Terrace | Daikin SkyAir R32 Alpha | Backup | Point | -3.3 | -3.3 | 20
[8 empty] | 21/23 Hereford Terrace | Daikin SkyAir R32 Alpha | Standard (Duty) | Point | -3.3 | -3.3 | 10
[8 empty] | 21/23 Hereford Terrace | Daikin SkyAir R32 Alpha | Backup | Point | -3.5 | -3.5 | 19
[8 empty] | 21/23 Hereford Terrace | Daikin SkyAir R32 Alpha | Standard (Duty) | Point | -3.5 | -3.5 | 9
[8 empty] | 21/23 Hereford Terrace | Daikin SkyAir R32 Alpha | Backup | Point | -3.6 | -3.6 | 18
[8 empty] | 21/23 Hereford Terrace | Daikin SkyAir R32 Alpha | Standard (Duty) | Point | -3.6 | -3.6 | 8
[8 empty] | 21/23 Hereford Terrace | Daikin SkyAir R32 Alpha | Backup | Point | -3.8 | -3.8 | 17
[8 empty] | 21/23 Hereford Terrace | Daikin SkyAir R32 Alpha | Standard (Duty) | Point | -3.8 | -3.8 | 7
[8 empty] | 21/23 Hereford Terrace | Daikin SkyAir R32 Alpha | Backup | Point | -3.9 | -3.9 | 16
[8 empty] | 21/23 Hereford Terrace | Daikin SkyAir R32 Alpha | Standard (Duty) | Point | -3.9 | -3.9 | 6
[8 empty] | 21/23 Hereford Terrace | ASHP_1-East (Front) | Standard (Duty) | Area | -5 | -5 | 49
[8 empty] | 21/23 Hereford Terrace | ASHP_1-South | Standard (Duty) | Area | -5 | -5 | 48
[8 empty] | 21/23 Hereford Terrace | Daikin SkyAir R32 Alpha | Backup | Point | -5.6 | -5.6 | 31
[8 empty] | 21/23 Hereford Terrace | Daikin SkyAir R32 Alpha | Standard (Duty) | Point | -5.7 | -5.7 | 30
[8 empty] | 21/23 Hereford Terrace | Daikin SkyAir R32 Alpha | Backup | Point | -12.5 | -12.5 | 46
[8 empty] | 21/23 Hereford Terrace | Daikin SkyAir R32 Alpha | Standard (Duty) | Point | -12.6 | -12.6 | 45
[8 empty] | 21/23 Hereford Terrace | Daikin SkyAir R32 Alpha | Standard (Duty) | Point | -13.6 | -13.6 | 44
21/23 Hereford Terrace | F 1 | SW | 446530.1 | 523111.41 | 61.5 | 61.3 | 66.1 | 21/23 Hereford Terrace | Pump house-Louvre (lower) | Emergency Use Only | Point | 58.9 | 58.9 | 55
[8 empty] | 21/23 Hereford Terrace | Diesel backup generator-Louvre | Emergency Use Only | Point | 55.2 | 55.2 | 51
[8 empty] | 21/23 Hereford Terrace | Diesel backup generator-Louvre | Emergency Use Only | Point | 51.1 | 51.1 | 52
[8 empty] | 21/23 Hereford Terrace | Diesel backup generator-Louvre | Emergency Use Only | Point | 49.7 | 49.7 | 53
[8 empty] | 21/23 Hereford Terrace | Vehicle Tracking - North Turning Area | Standard (Duty) | Line | 46.3 |  | 4
[8 empty] | 21/23 Hereford Terrace | Pump house-Door Opening | Emergency Use Only | Area | 43.5 | 43.5 | 54
[8 empty] | 21/23 Hereford Terrace | Pump house-Louvre (upper) | Emergency Use Only | Point | 41.5 | 41.5 | 56
[8 empty] | 21/23 Hereford Terrace | Vehicle Tracking - East Turning Area | Standard (Duty) | Line | 28.1 |  | 3
[8 empty] | 21/23 Hereford Terrace | L1-L2 (7.1m)-Tx room louvre | Standard (Duty) | Area | 24.2 | 24.2 | 61
[8 empty] | 21/23 Hereford Terrace | Daikin Skyair R32 Alpha | Standard (Duty) | Point | 20.8 | 20.8 | 5
[8 empty] | 21/23 Hereford Terrace | L1-L2 (7.1m)-Cold water distribution tanks & pumps | Standard (Duty) | Area | 20.4 | 20.4 | 63
[8 empty] | 21/23 Hereford Terrace | L1-L2 (7.1m)-Compressor room intake louvres & louvred door | Standard (Duty) | Area | 19.8 | 19.8 | 59
[8 empty] | 21/23 Hereford Terrace | L1-L2 (7.1m)-LV switch room louvre | Standard (Duty) | Area | 18.8 | 18.8 | 60
[8 empty] | 21/23 Hereford Terrace | ASHP_3-North | Backup | Area | 18.6 | 18.6 | 76
[8 empty] | 21/23 Hereford Terrace | Biowaste Pit - Extract Vent | Standard (Duty) | Point | 17.3 | 17.3 | 1
[8 empty] | 21/23 Hereford Terrace | Biowaste Pit - Extract Vent | Backup | Point | 16.5 | 16.5 | 2
[8 empty] | 21/23 Hereford Terrace | L1-L2 (7.1m)-Compressor room louvred door | Standard (Duty) | Area | 15 | 15 | 62
[8 empty] | 21/23 Hereford Terrace | ASHP_2-North | Standard (Duty) | Area | 14.1 | 14.1 | 72
[8 empty] | 21/23 Hereford Terrace | L3-Roof (20.4m)-Western Louvre 3 | Standard (Duty) | Area | 13.5 | 13.5 | 67
[8 empty] | 21/23 Hereford Terrace | L3-Roof (20.4m)-Western Louvre 4 | Standard (Duty) | Area | 12.9 | 12.9 | 68
[8 empty] | 21/23 Hereford Terrace | ASHP_3-Roof | Backup | Area | 12.3 | 12.3 | 73
[8 empty] | 21/23 Hereford Terrace | ASHP_2-Roof | Standard (Duty) | Area | 10.2 | 10.2 | 69
[8 empty] | 21/23 Hereford Terrace | HVAC Exhaust (Penthouse Louvre) | Standard (Duty) | Point | 9.2 | 9.2 | 41
[8 empty] | 21/23 Hereford Terrace | HVAC Exhaust (Penthouse Louvre) | Standard (Duty) | Point | 8.5 | 8.5 | 40
[8 empty] | 21/23 Hereford Terrace | ASHP_3-South | Backup | Area | 7.9 | 7.9 | 74
[8 empty] | 21/23 Hereford Terrace | ASHP_1-Roof | Standard (Duty) | Area | 6 | 6 | 47
[8 empty] | 21/23 Hereford Terrace | HVAC Exhaust (Penthouse Louvre) | Standard (Duty) | Point | 6 | 6 | 32
[8 empty] | 21/23 Hereford Terrace | Panasonic R744 (OCU-CR1000VF8) | Standard (Duty) | Point | 5.8 | 5.8 | 28
[8 empty] | 21/23 Hereford Terrace | ASHP_3-East (Front) | Backup | Area | 5.6 | 5.6 | 75
[8 empty] | 21/23 Hereford Terrace | HVAC Exhaust (Penthouse Louvre) | Standard (Duty) | Point | 5.6 | 5.6 | 39
[8 empty] | 21/23 Hereford Terrace | Panasonic R744 (OCU-CR1000VF8) | Backup | Point | 5.4 | 5.4 | 29
[8 empty] | 21/23 Hereford Terrace | ASHP_1-North | Standard (Duty) | Area | 5.4 | 5.4 | 50
[8 empty] | 21/23 Hereford Terrace | HVAC Exhaust (Penthouse Louvre) | Standard (Duty) | Point | 4.8 | 4.8 | 36
[8 empty] | 21/23 Hereford Terrace | HVAC Exhaust (Penthouse Louvre) | Standard (Duty) | Point | 4.4 | 4.4 | 35
[8 empty] | 21/23 Hereford Terrace | HVAC Exhaust (Penthouse Louvre) | Standard (Duty) | Point | 3.8 | 3.8 | 37
[8 empty] | 21/23 Hereford Terrace | HVAC Exhaust (Penthouse Louvre) | Standard (Duty) | Point | 3.6 | 3.6 | 38
[8 empty] | 21/23 Hereford Terrace | HVAC Exhaust (Penthouse Louvre) | Standard (Duty) | Point | 3.3 | 3.3 | 33
[8 empty] | 21/23 Hereford Terrace | L3-Roof (20.4m)-AHU extract from stair core | Standard (Duty) | Area | 3.2 | 3.2 | 64
[8 empty] | 21/23 Hereford Terrace | HVAC Exhaust (Penthouse Louvre) | Standard (Duty) | Point | 3.1 | 3.1 | 34
[8 empty] | 21/23 Hereford Terrace | L3-Roof (20.4m)-Western Louvre 1 | Standard (Duty) | Area | 3 | 3 | 65
[8 empty] | 21/23 Hereford Terrace | L3-Roof (20.4m)-Western Louvre 2 | Standard (Duty) | Area | 1.2 | 1.2 | 66
[8 empty] | 21/23 Hereford Terrace | L1-L2 (7.1m)-Room extract exhausts from Cryostore | Standard (Duty) | Area | 0.8 | 0.8 | 58
[8 empty] | 21/23 Hereford Terrace | ASHP_2-South | Standard (Duty) | Area | 0.8 | 0.8 | 70
[8 empty] | 21/23 Hereford Terrace | L1-L2 (7.1m)-Supply air to Cryostore AHU | Standard (Duty) | Point | 0.4 | 0.4 | 57
[8 empty] | 21/23 Hereford Terrace | ASHP_2-East (Front) | Standard (Duty) | Area | 0.1 | 0.1 | 71
[8 empty] | 21/23 Hereford Terrace | Daikin SkyAir R32 Alpha | Backup | Point | -0.4 | -0.4 | 43
[8 empty] | 21/23 Hereford Terrace | Daikin SkyAir R32 Alpha | Standard (Duty) | Point | -0.6 | -0.6 | 42
[8 empty] | 21/23 Hereford Terrace | Daikin SkyAir R32 Alpha | Backup | Point | -1.4 | -1.4 | 25
[8 empty] | 21/23 Hereford Terrace | Daikin SkyAir R32 Alpha | Standard (Duty) | Point | -1.4 | -1.4 | 15
[8 empty] | 21/23 Hereford Terrace | Daikin SkyAir R32 Alpha | Backup | Point | -1.5 | -1.5 | 24
[8 empty] | 21/23 Hereford Terrace | Daikin SkyAir R32 Alpha | Standard (Duty) | Point | -1.5 | -1.5 | 14
[8 empty] | 21/23 Hereford Terrace | Daikin SkyAir R32 Alpha | Backup | Point | -1.7 | -1.7 | 23
[8 empty] | 21/23 Hereford Terrace | Daikin SkyAir R32 Alpha | Standard (Duty) | Point | -1.7 | -1.7 | 13
[8 empty] | 21/23 Hereford Terrace | Daikin SkyAir R32 Alpha | Backup | Point | -1.9 | -1.9 | 22
[8 empty] | 21/23 Hereford Terrace | Daikin SkyAir R32 Alpha | Standard (Duty) | Point | -1.9 | -1.9 | 12
[8 empty] | 21/23 Hereford Terrace | Daikin SkyAir R32 Alpha | Backup | Point | -2 | -2 | 21
[8 empty] | 21/23 Hereford Terrace | Daikin SkyAir R32 Alpha | Standard (Duty) | Point | -2 | -2 | 11
[8 empty] | 21/23 Hereford Terrace | Daikin SkyAir R32 Alpha | Backup | Point | -2.2 | -2.2 | 20
[8 empty] | 21/23 Hereford Terrace | Daikin SkyAir R32 Alpha | Standard (Duty) | Point | -2.2 | -2.2 | 10
[8 empty] | 21/23 Hereford Terrace | Daikin SkyAir R32 Alpha | Backup | Point | -2.3 | -2.3 | 19
[8 empty] | 21/23 Hereford Terrace | Daikin SkyAir R32 Alpha | Standard (Duty) | Point | -2.3 | -2.3 | 9
[8 empty] | 21/23 Hereford Terrace | Daikin SkyAir R32 Alpha | Backup | Point | -2.5 | -2.5 | 18
[8 empty] | 21/23 Hereford Terrace | Daikin SkyAir R32 Alpha | Standard (Duty) | Point | -2.5 | -2.5 | 8
[8 empty] | 21/23 Hereford Terrace | Panasonic R744 (OCU-CR1000VF8) | Backup | Point | -2.6 | -2.6 | 26
[8 empty] | 21/23 Hereford Terrace | Daikin SkyAir R32 Alpha | Backup | Point | -2.6 | -2.6 | 17
[8 empty] | 21/23 Hereford Terrace | Daikin SkyAir R32 Alpha | Standard (Duty) | Point | -2.6 | -2.6 | 7
[8 empty] | 21/23 Hereford Terrace | Panasonic R744 (OCU-CR1000VF8) | Standard (Duty) | Point | -2.7 | -2.7 | 27
[8 empty] | 21/23 Hereford Terrace | Daikin SkyAir R32 Alpha | Backup | Point | -2.8 | -2.8 | 16
[8 empty] | 21/23 Hereford Terrace | Daikin SkyAir R32 Alpha | Standard (Duty) | Point | -2.8 | -2.8 | 6
[8 empty] | 21/23 Hereford Terrace | ASHP_1-East (Front) | Standard (Duty) | Area | -3.5 | -3.5 | 49
[8 empty] | 21/23 Hereford Terrace | Daikin SkyAir R32 Alpha | Backup | Point | -4.4 | -4.4 | 31
[8 empty] | 21/23 Hereford Terrace | ASHP_1-South | Standard (Duty) | Area | -4.4 | -4.4 | 48
[8 empty] | 21/23 Hereford Terrace | Daikin SkyAir R32 Alpha | Standard (Duty) | Point | -4.5 | -4.5 | 30
[8 empty] | 21/23 Hereford Terrace | Daikin SkyAir R32 Alpha | Backup | Point | -11.8 | -11.8 | 46
[8 empty] | 21/23 Hereford Terrace | Daikin SkyAir R32 Alpha | Standard (Duty) | Point | -11.8 | -11.8 | 45
[8 empty] | 21/23 Hereford Terrace | Daikin SkyAir R32 Alpha | Standard (Duty) | Point | -13 | -13 | 44
21/23 Hereford Terrace | GF | SW | 446530.1 | 523111.41 | 61.6 | 61.5 | 66.8 | 21/23 Hereford Terrace | Pump house-Louvre (lower) | Emergency Use Only | Point | 59.1 | 59.1 | 55
[8 empty] | 21/23 Hereford Terrace | Diesel backup generator-Louvre | Emergency Use Only | Point | 55.2 | 55.2 | 51
[8 empty] | 21/23 Hereford Terrace | Diesel backup generator-Louvre | Emergency Use Only | Point | 51.1 | 51.1 | 52
[8 empty] | 21/23 Hereford Terrace | Diesel backup generator-Louvre | Emergency Use Only | Point | 49.7 | 49.7 | 53
[8 empty] | 21/23 Hereford Terrace | Vehicle Tracking - North Turning Area | Standard (Duty) | Line | 47 |  | 4
[8 empty] | 21/23 Hereford Terrace | Pump house-Door Opening | Emergency Use Only | Area | 44.5 | 44.5 | 54
[8 empty] | 21/23 Hereford Terrace | Pump house-Louvre (upper) | Emergency Use Only | Point | 41.1 | 41.1 | 56
[8 empty] | 21/23 Hereford Terrace | Vehicle Tracking - East Turning Area | Standard (Duty) | Line | 28.7 |  | 3
[8 empty] | 21/23 Hereford Terrace | L1-L2 (7.1m)-Tx room louvre | Standard (Duty) | Area | 24.5 | 24.5 | 61
[8 empty] | 21/23 Hereford Terrace | L1-L2 (7.1m)-Cold water distribution tanks & pumps | Standard (Duty) | Area | 20.8 | 20.8 | 63
[8 empty] | 21/23 Hereford Terrace | Daikin Skyair R32 Alpha | Standard (Duty) | Point | 20.8 | 20.8 | 5
[8 empty] | 21/23 Hereford Terrace | L1-L2 (7.1m)-Compressor room intake louvres & louvred door | Standard (Duty) | Area | 20.1 | 20.1 | 59
[8 empty] | 21/23 Hereford Terrace | L1-L2 (7.1m)-LV switch room louvre | Standard (Duty) | Area | 19.2 | 19.2 | 60
[8 empty] | 21/23 Hereford Terrace | Biowaste Pit - Extract Vent | Standard (Duty) | Point | 18.7 | 18.7 | 1
[8 empty] | 21/23 Hereford Terrace | ASHP_3-North | Backup | Area | 18.4 | 18.4 | 76
[8 empty] | 21/23 Hereford Terrace | Biowaste Pit - Extract Vent | Backup | Point | 17.9 | 17.9 | 2
[8 empty] | 21/23 Hereford Terrace | L1-L2 (7.1m)-Compressor room louvred door | Standard (Duty) | Area | 15.4 | 15.4 | 62
[8 empty] | 21/23 Hereford Terrace | ASHP_2-North | Standard (Duty) | Area | 12.6 | 12.6 | 72
[8 empty] | 21/23 Hereford Terrace | ASHP_3-Roof | Backup | Area | 12.2 | 12.2 | 73
[8 empty] | 21/23 Hereford Terrace | L3-Roof (20.4m)-Western Louvre 3 | Standard (Duty) | Area | 11.6 | 11.6 | 67
[8 empty] | 21/23 Hereford Terrace | L3-Roof (20.4m)-Western Louvre 4 | Standard (Duty) | Area | 10.7 | 10.7 | 68
[8 empty] | 21/23 Hereford Terrace | ASHP_2-Roof | Standard (Duty) | Area | 9.5 | 9.5 | 69
[8 empty] | 21/23 Hereford Terrace | HVAC Exhaust (Penthouse Louvre) | Standard (Duty) | Point | 8 | 8 | 41
[8 empty] | 21/23 Hereford Terrace | HVAC Exhaust (Penthouse Louvre) | Standard (Duty) | Point | 7.3 | 7.3 | 40
[8 empty] | 21/23 Hereford Terrace | ASHP_3-South | Backup | Area | 6.9 | 6.9 | 74
[8 empty] | 21/23 Hereford Terrace | ASHP_3-East (Front) | Backup | Area | 5.2 | 5.2 | 75
[8 empty] | 21/23 Hereford Terrace | ASHP_1-Roof | Standard (Duty) | Area | 4.9 | 4.9 | 47
[8 empty] | 21/23 Hereford Terrace | HVAC Exhaust (Penthouse Louvre) | Standard (Duty) | Point | 4.7 | 4.7 | 32
[8 empty] | 21/23 Hereford Terrace | Panasonic R744 (OCU-CR1000VF8) | Standard (Duty) | Point | 4.7 | 4.7 | 28
[8 empty] | 21/23 Hereford Terrace | ASHP_1-North | Standard (Duty) | Area | 4.5 | 4.5 | 50
[8 empty] | 21/23 Hereford Terrace | HVAC Exhaust (Penthouse Louvre) | Standard (Duty) | Point | 4.3 | 4.3 | 39
[8 empty] | 21/23 Hereford Terrace | Panasonic R744 (OCU-CR1000VF8) | Backup | Point | 4.3 | 4.3 | 29
[8 empty] | 21/23 Hereford Terrace | HVAC Exhaust (Penthouse Louvre) | Standard (Duty) | Point | 3.5 | 3.5 | 36
[8 empty] | 21/23 Hereford Terrace | L3-Roof (20.4m)-AHU extract from stair core | Standard (Duty) | Area | 3.2 | 3.2 | 64
[8 empty] | 21/23 Hereford Terrace | HVAC Exhaust (Penthouse Louvre) | Standard (Duty) | Point | 3.2 | 3.2 | 35
[8 empty] | 21/23 Hereford Terrace | L3-Roof (20.4m)-Western Louvre 1 | Standard (Duty) | Area | 3 | 3 | 65
[8 empty] | 21/23 Hereford Terrace | HVAC Exhaust (Penthouse Louvre) | Standard (Duty) | Point | 2.6 | 2.6 | 37
[8 empty] | 21/23 Hereford Terrace | HVAC Exhaust (Penthouse Louvre) | Standard (Duty) | Point | 2.3 | 2.3 | 38
[8 empty] | 21/23 Hereford Terrace | HVAC Exhaust (Penthouse Louvre) | Standard (Duty) | Point | 2.1 | 2.1 | 33
[8 empty] | 21/23 Hereford Terrace | HVAC Exhaust (Penthouse Louvre) | Standard (Duty) | Point | 1.9 | 1.9 | 34
[8 empty] | 21/23 Hereford Terrace | L3-Roof (20.4m)-Western Louvre 2 | Standard (Duty) | Area | 1.2 | 1.2 | 66
[8 empty] | 21/23 Hereford Terrace | Panasonic R744 (OCU-CR1000VF8) | Backup | Point | 0.8 | 0.8 | 26
[8 empty] | 21/23 Hereford Terrace | L1-L2 (7.1m)-Room extract exhausts from Cryostore | Standard (Duty) | Area | 0.8 | 0.8 | 58
[8 empty] | 21/23 Hereford Terrace | Panasonic R744 (OCU-CR1000VF8) | Standard (Duty) | Point | 0.8 | 0.8 | 27
[8 empty] | 21/23 Hereford Terrace | L1-L2 (7.1m)-Supply air to Cryostore AHU | Standard (Duty) | Point | 0.7 | 0.7 | 57
[8 empty] | 21/23 Hereford Terrace | ASHP_2-South | Standard (Duty) | Area | 0.2 | 0.2 | 70
[8 empty] | 21/23 Hereford Terrace | ASHP_2-East (Front) | Standard (Duty) | Area | -0.6 | -0.6 | 71
[8 empty] | 21/23 Hereford Terrace | Daikin SkyAir R32 Alpha | Backup | Point | -1.5 | -1.5 | 43
[8 empty] | 21/23 Hereford Terrace | Daikin SkyAir R32 Alpha | Standard (Duty) | Point | -1.7 | -1.7 | 42
[8 empty] | 21/23 Hereford Terrace | Daikin SkyAir R32 Alpha | Backup | Point | -2.5 | -2.5 | 25
[8 empty] | 21/23 Hereford Terrace | Daikin SkyAir R32 Alpha | Standard (Duty) | Point | -2.5 | -2.5 | 15
[8 empty] | 21/23 Hereford Terrace | Daikin SkyAir R32 Alpha | Backup | Point | -2.7 | -2.7 | 24
[8 empty] | 21/23 Hereford Terrace | Daikin SkyAir R32 Alpha | Standard (Duty) | Point | -2.7 | -2.7 | 14
[8 empty] | 21/23 Hereford Terrace | Daikin SkyAir R32 Alpha | Backup | Point | -2.9 | -2.9 | 23
[8 empty] | 21/23 Hereford Terrace | Daikin SkyAir R32 Alpha | Standard (Duty) | Point | -2.9 | -2.9 | 13
[8 empty] | 21/23 Hereford Terrace | Daikin SkyAir R32 Alpha | Backup | Point | -3 | -3 | 22
[8 empty] | 21/23 Hereford Terrace | Daikin SkyAir R32 Alpha | Standard (Duty) | Point | -3 | -3 | 12
[8 empty] | 21/23 Hereford Terrace | Daikin SkyAir R32 Alpha | Backup | Point | -3.2 | -3.2 | 21
[8 empty] | 21/23 Hereford Terrace | Daikin SkyAir R32 Alpha | Standard (Duty) | Point | -3.2 | -3.2 | 11
[8 empty] | 21/23 Hereford Terrace | Daikin SkyAir R32 Alpha | Backup | Point | -3.3 | -3.3 | 20
[8 empty] | 21/23 Hereford Terrace | Daikin SkyAir R32 Alpha | Standard (Duty) | Point | -3.3 | -3.3 | 10
[8 empty] | 21/23 Hereford Terrace | Daikin SkyAir R32 Alpha | Backup | Point | -3.5 | -3.5 | 19
[8 empty] | 21/23 Hereford Terrace | Daikin SkyAir R32 Alpha | Standard (Duty) | Point | -3.5 | -3.5 | 9
[8 empty] | 21/23 Hereford Terrace | Daikin SkyAir R32 Alpha | Backup | Point | -3.6 | -3.6 | 18
[8 empty] | 21/23 Hereford Terrace | Daikin SkyAir R32 Alpha | Standard (Duty) | Point | -3.6 | -3.6 | 8
[8 empty] | 21/23 Hereford Terrace | Daikin SkyAir R32 Alpha | Backup | Point | -3.8 | -3.8 | 17
[8 empty] | 21/23 Hereford Terrace | Daikin SkyAir R32 Alpha | Standard (Duty) | Point | -3.8 | -3.8 | 7
[8 empty] | 21/23 Hereford Terrace | Daikin SkyAir R32 Alpha | Backup | Point | -3.9 | -3.9 | 16
[8 empty] | 21/23 Hereford Terrace | Daikin SkyAir R32 Alpha | Standard (Duty) | Point | -3.9 | -3.9 | 6
[8 empty] | 21/23 Hereford Terrace | ASHP_1-East (Front) | Standard (Duty) | Area | -5 | -5 | 49
[8 empty] | 21/23 Hereford Terrace | ASHP_1-South | Standard (Duty) | Area | -5 | -5 | 48
[8 empty] | 21/23 Hereford Terrace | Daikin SkyAir R32 Alpha | Backup | Point | -5.6 | -5.6 | 31
[8 empty] | 21/23 Hereford Terrace | Daikin SkyAir R32 Alpha | Standard (Duty) | Point | -5.7 | -5.7 | 30
[8 empty] | 21/23 Hereford Terrace | Daikin SkyAir R32 Alpha | Backup | Point | -12.5 | -12.5 | 46
[8 empty] | 21/23 Hereford Terrace | Daikin SkyAir R32 Alpha | Standard (Duty) | Point | -12.6 | -12.6 | 45
[8 empty] | 21/23 Hereford Terrace | Daikin SkyAir R32 Alpha | Standard (Duty) | Point | -13.6 | -13.6 | 44
21/23 Hereford Terrace | F 1 | SW | 446530.1 | 523111.41 | 61.5 | 61.3 | 66.1 | 21/23 Hereford Terrace | Pump house-Louvre (lower) | Emergency Use Only | Point | 58.9 | 58.9 | 55
[8 empty] | 21/23 Hereford Terrace | Diesel backup generator-Louvre | Emergency Use Only | Point | 55.2 | 55.2 | 51
[8 empty] | 21/23 Hereford Terrace | Diesel backup generator-Louvre | Emergency Use Only | Point | 51.1 | 51.1 | 52
[8 empty] | 21/23 Hereford Terrace | Diesel backup generator-Louvre | Emergency Use Only | Point | 49.7 | 49.7 | 53
[8 empty] | 21/23 Hereford Terrace | Vehicle Tracking - North Turning Area | Standard (Duty) | Line | 46.3 |  | 4
[8 empty] | 21/23 Hereford Terrace | Pump house-Door Opening | Emergency Use Only | Area | 43.5 | 43.5 | 54
[8 empty] | 21/23 Hereford Terrace | Pump house-Louvre (upper) | Emergency Use Only | Point | 41.5 | 41.5 | 56
[8 empty] | 21/23 Hereford Terrace | Vehicle Tracking - East Turning Area | Standard (Duty) | Line | 28.1 |  | 3
[8 empty] | 21/23 Hereford Terrace | L1-L2 (7.1m)-Tx room louvre | Standard (Duty) | Area | 24.2 | 24.2 | 61
[8 empty] | 21/23 Hereford Terrace | Daikin Skyair R32 Alpha | Standard (Duty) | Point | 20.8 | 20.8 | 5
[8 empty] | 21/23 Hereford Terrace | L1-L2 (7.1m)-Cold water distribution tanks & pumps | Standard (Duty) | Area | 20.4 | 20.4 | 63
[8 empty] | 21/23 Hereford Terrace | L1-L2 (7.1m)-Compressor room intake louvres & louvred door | Standard (Duty) | Area | 19.8 | 19.8 | 59
[8 empty] | 21/23 Hereford Terrace | L1-L2 (7.1m)-LV switch room louvre | Standard (Duty) | Area | 18.8 | 18.8 | 60
[8 empty] | 21/23 Hereford Terrace | ASHP_3-North | Backup | Area | 18.6 | 18.6 | 76
[8 empty] | 21/23 Hereford Terrace | Biowaste Pit - Extract Vent | Standard (Duty) | Point | 17.3 | 17.3 | 1
[8 empty] | 21/23 Hereford Terrace | Biowaste Pit - Extract Vent | Backup | Point | 16.5 | 16.5 | 2
[8 empty] | 21/23 Hereford Terrace | L1-L2 (7.1m)-Compressor room louvred door | Standard (Duty) | Area | 15 | 15 | 62
[8 empty] | 21/23 Hereford Terrace | ASHP_2-North | Standard (Duty) | Area | 14.1 | 14.1 | 72
[8 empty] | 21/23 Hereford Terrace | L3-Roof (20.4m)-Western Louvre 3 | Standard (Duty) | Area | 13.5 | 13.5 | 67
[8 empty] | 21/23 Hereford Terrace | L3-Roof (20.4m)-Western Louvre 4 | Standard (Duty) | Area | 12.9 | 12.9 | 68
[8 empty] | 21/23 Hereford Terrace | ASHP_3-Roof | Backup | Area | 12.3 | 12.3 | 73
[8 empty] | 21/23 Hereford Terrace | ASHP_2-Roof | Standard (Duty) | Area | 10.2 | 10.2 | 69
[8 empty] | 21/23 Hereford Terrace | HVAC Exhaust (Penthouse Louvre) | Standard (Duty) | Point | 9.2 | 9.2 | 41
[8 empty] | 21/23 Hereford Terrace | HVAC Exhaust (Penthouse Louvre) | Standard (Duty) | Point | 8.5 | 8.5 | 40
[8 empty] | 21/23 Hereford Terrace | ASHP_3-South | Backup | Area | 7.9 | 7.9 | 74
[8 empty] | 21/23 Hereford Terrace | ASHP_1-Roof | Standard (Duty) | Area | 6 | 6 | 47
[8 empty] | 21/23 Hereford Terrace | HVAC Exhaust (Penthouse Louvre) | Standard (Duty) | Point | 6 | 6 | 32
[8 empty] | 21/23 Hereford Terrace | Panasonic R744 (OCU-CR1000VF8) | Standard (Duty) | Point | 5.8 | 5.8 | 28
[8 empty] | 21/23 Hereford Terrace | ASHP_3-East (Front) | Backup | Area | 5.6 | 5.6 | 75
[8 empty] | 21/23 Hereford Terrace | HVAC Exhaust (Penthouse Louvre) | Standard (Duty) | Point | 5.6 | 5.6 | 39
[8 empty] | 21/23 Hereford Terrace | Panasonic R744 (OCU-CR1000VF8) | Backup | Point | 5.4 | 5.4 | 29
[8 empty] | 21/23 Hereford Terrace | ASHP_1-North | Standard (Duty) | Area | 5.4 | 5.4 | 50
[8 empty] | 21/23 Hereford Terrace | HVAC Exhaust (Penthouse Louvre) | Standard (Duty) | Point | 4.8 | 4.8 | 36
[8 empty] | 21/23 Hereford Terrace | HVAC Exhaust (Penthouse Louvre) | Standard (Duty) | Point | 4.4 | 4.4 | 35
[8 empty] | 21/23 Hereford Terrace | HVAC Exhaust (Penthouse Louvre) | Standard (Duty) | Point | 3.8 | 3.8 | 37
[8 empty] | 21/23 Hereford Terrace | HVAC Exhaust (Penthouse Louvre) | Standard (Duty) | Point | 3.6 | 3.6 | 38
[8 empty] | 21/23 Hereford Terrace | HVAC Exhaust (Penthouse Louvre) | Standard (Duty) | Point | 3.3 | 3.3 | 33
[8 empty] | 21/23 Hereford Terrace | L3-Roof (20.4m)-AHU extract from stair core | Standard (Duty) | Area | 3.2 | 3.2 | 64
[8 empty] | 21/23 Hereford Terrace | HVAC Exhaust (Penthouse Louvre) | Standard (Duty) | Point | 3.1 | 3.1 | 34
[8 empty] | 21/23 Hereford Terrace | L3-Roof (20.4m)-Western Louvre 1 | Standard (Duty) | Area | 3 | 3 | 65
[8 empty] | 21/23 Hereford Terrace | L3-Roof (20.4m)-Western Louvre 2 | Standard (Duty) | Area | 1.2 | 1.2 | 66
[8 empty] | 21/23 Hereford Terrace | L1-L2 (7.1m)-Room extract exhausts from Cryostore | Standard (Duty) | Area | 0.8 | 0.8 | 58
[8 empty] | 21/23 Hereford Terrace | ASHP_2-South | Standard (Duty) | Area | 0.8 | 0.8 | 70
[8 empty] | 21/23 Hereford Terrace | L1-L2 (7.1m)-Supply air to Cryostore AHU | Standard (Duty) | Point | 0.4 | 0.4 | 57
[8 empty] | 21/23 Hereford Terrace | ASHP_2-East (Front) | Standard (Duty) | Area | 0.1 | 0.1 | 71
[8 empty] | 21/23 Hereford Terrace | Daikin SkyAir R32 Alpha | Backup | Point | -0.4 | -0.4 | 43
[8 empty] | 21/23 Hereford Terrace | Daikin SkyAir R32 Alpha | Standard (Duty) | Point | -0.6 | -0.6 | 42
[8 empty] | 21/23 Hereford Terrace | Daikin SkyAir R32 Alpha | Backup | Point | -1.4 | -1.4 | 25
[8 empty] | 21/23 Hereford Terrace | Daikin SkyAir R32 Alpha | Standard (Duty) | Point | -1.4 | -1.4 | 15
[8 empty] | 21/23 Hereford Terrace | Daikin SkyAir R32 Alpha | Backup | Point | -1.5 | -1.5 | 24
[8 empty] | 21/23 Hereford Terrace | Daikin SkyAir R32 Alpha | Standard (Duty) | Point | -1.5 | -1.5 | 14
[8 empty] | 21/23 Hereford Terrace | Daikin SkyAir R32 Alpha | Backup | Point | -1.7 | -1.7 | 23
[8 empty] | 21/23 Hereford Terrace | Daikin SkyAir R32 Alpha | Standard (Duty) | Point | -1.7 | -1.7 | 13
[8 empty] | 21/23 Hereford Terrace | Daikin SkyAir R32 Alpha | Backup | Point | -1.9 | -1.9 | 22
[8 empty] | 21/23 Hereford Terrace | Daikin SkyAir R32 Alpha | Standard (Duty) | Point | -1.9 | -1.9 | 12
[8 empty] | 21/23 Hereford Terrace | Daikin SkyAir R32 Alpha | Backup | Point | -2 | -2 | 21
[8 empty] | 21/23 Hereford Terrace | Daikin SkyAir R32 Alpha | Standard (Duty) | Point | -2 | -2 | 11
[8 empty] | 21/23 Hereford Terrace | Daikin SkyAir R32 Alpha | Backup | Point | -2.2 | -2.2 | 20
[8 empty] | 21/23 Hereford Terrace | Daikin SkyAir R32 Alpha | Standard (Duty) | Point | -2.2 | -2.2 | 10
[8 empty] | 21/23 Hereford Terrace | Daikin SkyAir R32 Alpha | Backup | Point | -2.3 | -2.3 | 19
[8 empty] | 21/23 Hereford Terrace | Daikin SkyAir R32 Alpha | Standard (Duty) | Point | -2.3 | -2.3 | 9
[8 empty] | 21/23 Hereford Terrace | Daikin SkyAir R32 Alpha | Backup | Point | -2.5 | -2.5 | 18
[8 empty] | 21/23 Hereford Terrace | Daikin SkyAir R32 Alpha | Standard (Duty) | Point | -2.5 | -2.5 | 8
[8 empty] | 21/23 Hereford Terrace | Panasonic R744 (OCU-CR1000VF8) | Backup | Point | -2.6 | -2.6 | 26
[8 empty] | 21/23 Hereford Terrace | Daikin SkyAir R32 Alpha | Backup | Point | -2.6 | -2.6 | 17
[8 empty] | 21/23 Hereford Terrace | Daikin SkyAir R32 Alpha | Standard (Duty) | Point | -2.6 | -2.6 | 7
[8 empty] | 21/23 Hereford Terrace | Panasonic R744 (OCU-CR1000VF8) | Standard (Duty) | Point | -2.7 | -2.7 | 27
[8 empty] | 21/23 Hereford Terrace | Daikin SkyAir R32 Alpha | Backup | Point | -2.8 | -2.8 | 16
[8 empty] | 21/23 Hereford Terrace | Daikin SkyAir R32 Alpha | Standard (Duty) | Point | -2.8 | -2.8 | 6
[8 empty] | 21/23 Hereford Terrace | ASHP_1-East (Front) | Standard (Duty) | Area | -3.5 | -3.5 | 49
[8 empty] | 21/23 Hereford Terrace | Daikin SkyAir R32 Alpha | Backup | Point | -4.4 | -4.4 | 31
[8 empty] | 21/23 Hereford Terrace | ASHP_1-South | Standard (Duty) | Area | -4.4 | -4.4 | 48
[8 empty] | 21/23 Hereford Terrace | Daikin SkyAir R32 Alpha | Standard (Duty) | Point | -4.5 | -4.5 | 30
[8 empty] | 21/23 Hereford Terrace | Daikin SkyAir R32 Alpha | Backup | Point | -11.8 | -11.8 | 46
[8 empty] | 21/23 Hereford Terrace | Daikin SkyAir R32 Alpha | Standard (Duty) | Point | -11.8 | -11.8 | 45
[8 empty] | 21/23 Hereford Terrace | Daikin SkyAir R32 Alpha | Standard (Duty) | Point | -13 | -13 | 44
21/23 Hereford Terrace | GF | SE | 446538.72 | 523112.53 | 60.3 | 60.1 | 68 | 21/23 Hereford Terrace | Pump house-Louvre (lower) | Emergency Use Only | Point | 57.4 | 57.4 | 55
[8 empty] | 21/23 Hereford Terrace | Diesel backup generator-Louvre | Emergency Use Only | Point | 54.4 | 54.4 | 51
[8 empty] | 21/23 Hereford Terrace | Diesel backup generator-Louvre | Emergency Use Only | Point | 50.2 | 50.2 | 52
[8 empty] | 21/23 Hereford Terrace | Diesel backup generator-Louvre | Emergency Use Only | Point | 48.3 | 48.3 | 53
[8 empty] | 21/23 Hereford Terrace | Vehicle Tracking - North Turning Area | Standard (Duty) | Line | 47.5 |  | 4
[8 empty] | 21/23 Hereford Terrace | Pump house-Louvre (upper) | Emergency Use Only | Point | 40.5 | 40.5 | 56
[8 empty] | 21/23 Hereford Terrace | Pump house-Door Opening | Emergency Use Only | Area | 37.5 | 37.5 | 54
[8 empty] | 21/23 Hereford Terrace | Vehicle Tracking - East Turning Area | Standard (Duty) | Line | 30.3 |  | 3
[8 empty] | 21/23 Hereford Terrace | L1-L2 (7.1m)-Tx room louvre | Standard (Duty) | Area | 24 | 24 | 61
[8 empty] | 21/23 Hereford Terrace | Daikin Skyair R32 Alpha | Standard (Duty) | Point | 22.8 | 22.8 | 5
[8 empty] | 21/23 Hereford Terrace | L1-L2 (7.1m)-Compressor room intake louvres & louvred door | Standard (Duty) | Area | 21.8 | 21.8 | 59
[8 empty] | 21/23 Hereford Terrace | L1-L2 (7.1m)-Cold water distribution tanks & pumps | Standard (Duty) | Area | 20.6 | 20.6 | 63
[8 empty] | 21/23 Hereford Terrace | ASHP_3-North | Backup | Area | 20.3 | 20.3 | 76
[8 empty] | 21/23 Hereford Terrace | L1-L2 (7.1m)-LV switch room louvre | Standard (Duty) | Area | 18.7 | 18.7 | 60
[8 empty] | 21/23 Hereford Terrace | ASHP_2-North | Standard (Duty) | Area | 15.1 | 15.1 | 72
[8 empty] | 21/23 Hereford Terrace | L1-L2 (7.1m)-Compressor room louvred door | Standard (Duty) | Area | 15 | 15 | 62
[8 empty] | 21/23 Hereford Terrace | ASHP_3-Roof | Backup | Area | 14.4 | 14.4 | 73
[8 empty] | 21/23 Hereford Terrace | Biowaste Pit - Extract Vent | Standard (Duty) | Point | 13.8 | 13.8 | 1
[8 empty] | 21/23 Hereford Terrace | ASHP_2-Roof | Standard (Duty) | Area | 12.4 | 12.4 | 69
[8 empty] | 21/23 Hereford Terrace | ASHP_1-North | Standard (Duty) | Area | 10.8 | 10.8 | 50
[8 empty] | 21/23 Hereford Terrace | ASHP_1-Roof | Standard (Duty) | Area | 10.7 | 10.7 | 47
[8 empty] | 21/23 Hereford Terrace | HVAC Exhaust (Penthouse Louvre) | Standard (Duty) | Point | 10.6 | 10.6 | 40
[8 empty] | 21/23 Hereford Terrace | L1-L2 (7.1m)-Supply air to Cryostore AHU | Standard (Duty) | Point | 10.2 | 10.2 | 57
[8 empty] | 21/23 Hereford Terrace | L1-L2 (7.1m)-Room extract exhausts from Cryostore | Standard (Duty) | Area | 10 | 10 | 58
[8 empty] | 21/23 Hereford Terrace | ASHP_3-South | Backup | Area | 10 | 10 | 74
[8 empty] | 21/23 Hereford Terrace | HVAC Exhaust (Penthouse Louvre) | Standard (Duty) | Point | 8 | 8 | 41
[8 empty] | 21/23 Hereford Terrace | Biowaste Pit - Extract Vent | Backup | Point | 7.8 | 7.8 | 2
[8 empty] | 21/23 Hereford Terrace | HVAC Exhaust (Penthouse Louvre) | Standard (Duty) | Point | 7.5 | 7.5 | 39
[8 empty] | 21/23 Hereford Terrace | HVAC Exhaust (Penthouse Louvre) | Standard (Duty) | Point | 6.7 | 6.7 | 36
[8 empty] | 21/23 Hereford Terrace | ASHP_3-East (Front) | Backup | Area | 6.4 | 6.4 | 75
[8 empty] | 21/23 Hereford Terrace | HVAC Exhaust (Penthouse Louvre) | Standard (Duty) | Point | 6.3 | 6.3 | 35
[8 empty] | 21/23 Hereford Terrace | ASHP_2-South | Standard (Duty) | Area | 5.9 | 5.9 | 70
[8 empty] | 21/23 Hereford Terrace | HVAC Exhaust (Penthouse Louvre) | Standard (Duty) | Point | 5.2 | 5.2 | 33
[8 empty] | 21/23 Hereford Terrace | HVAC Exhaust (Penthouse Louvre) | Standard (Duty) | Point | 5 | 5 | 34
[8 empty] | 21/23 Hereford Terrace | L3-Roof (20.4m)-AHU extract from stair core | Standard (Duty) | Area | 4.8 | 4.8 | 64
[8 empty] | 21/23 Hereford Terrace | HVAC Exhaust (Penthouse Louvre) | Standard (Duty) | Point | 4.8 | 4.8 | 32
[8 empty] | 21/23 Hereford Terrace | Panasonic R744 (OCU-CR1000VF8) | Standard (Duty) | Point | 4.6 | 4.6 | 28
[8 empty] | 21/23 Hereford Terrace | Panasonic R744 (OCU-CR1000VF8) | Backup | Point | 4.3 | 4.3 | 29
[8 empty] | 21/23 Hereford Terrace | HVAC Exhaust (Penthouse Louvre) | Standard (Duty) | Point | 2.7 | 2.7 | 37
[8 empty] | 21/23 Hereford Terrace | HVAC Exhaust (Penthouse Louvre) | Standard (Duty) | Point | 2.4 | 2.4 | 38
[8 empty] | 21/23 Hereford Terrace | L3-Roof (20.4m)-Western Louvre 1 | Standard (Duty) | Area | 2.3 | 2.3 | 65
[8 empty] | 21/23 Hereford Terrace | Daikin SkyAir R32 Alpha | Backup | Point | 1.1 | 1.1 | 43
[8 empty] | 21/23 Hereford Terrace | Daikin SkyAir R32 Alpha | Standard (Duty) | Point | 0.9 | 0.9 | 42
[8 empty] | 21/23 Hereford Terrace | L3-Roof (20.4m)-Western Louvre 2 | Standard (Duty) | Area | 0.5 | 0.5 | 66
[8 empty] | 21/23 Hereford Terrace | ASHP_1-South | Standard (Duty) | Area | 0.4 | 0.4 | 48
[8 empty] | 21/23 Hereford Terrace | ASHP_2-East (Front) | Standard (Duty) | Area | 0.4 | 0.4 | 71
[8 empty] | 21/23 Hereford Terrace | L3-Roof (20.4m)-Western Louvre 3 | Standard (Duty) | Area | -0.9 | -0.9 | 67
[8 empty] | 21/23 Hereford Terrace | ASHP_1-East (Front) | Standard (Duty) | Area | -1.2 | -1.2 | 49
[8 empty] | 21/23 Hereford Terrace | L3-Roof (20.4m)-Western Louvre 4 | Standard (Duty) | Area | -2.4 | -2.4 | 68
[8 empty] | 21/23 Hereford Terrace | Daikin SkyAir R32 Alpha | Backup | Point | -2.4 | -2.4 | 25
[8 empty] | 21/23 Hereford Terrace | Daikin SkyAir R32 Alpha | Standard (Duty) | Point | -2.5 | -2.5 | 15
[8 empty] | 21/23 Hereford Terrace | Daikin SkyAir R32 Alpha | Backup | Point | -2.6 | -2.6 | 24
[8 empty] | 21/23 Hereford Terrace | Daikin SkyAir R32 Alpha | Standard (Duty) | Point | -2.6 | -2.6 | 14
[8 empty] | 21/23 Hereford Terrace | Daikin SkyAir R32 Alpha | Standard (Duty) | Point | -2.8 | -2.8 | 13
[8 empty] | 21/23 Hereford Terrace | Daikin SkyAir R32 Alpha | Standard (Duty) | Point | -3 | -3 | 12
[8 empty] | 21/23 Hereford Terrace | Daikin SkyAir R32 Alpha | Standard (Duty) | Point | -3.1 | -3.1 | 11
[8 empty] | 21/23 Hereford Terrace | Daikin SkyAir R32 Alpha | Backup | Point | -3.2 | -3.2 | 23
[8 empty] | 21/23 Hereford Terrace | Daikin SkyAir R32 Alpha | Standard (Duty) | Point | -3.3 | -3.3 | 10
[8 empty] | 21/23 Hereford Terrace | Daikin SkyAir R32 Alpha | Backup | Point | -3.3 | -3.3 | 22
[8 empty] | 21/23 Hereford Terrace | Daikin SkyAir R32 Alpha | Standard (Duty) | Point | -3.4 | -3.4 | 9
[8 empty] | 21/23 Hereford Terrace | Daikin SkyAir R32 Alpha | Backup | Point | -3.5 | -3.5 | 21
[8 empty] | 21/23 Hereford Terrace | Daikin SkyAir R32 Alpha | Backup | Point | -3.6 | -3.6 | 20
[8 empty] | 21/23 Hereford Terrace | Daikin SkyAir R32 Alpha | Backup | Point | -3.8 | -3.8 | 19
[8 empty] | 21/23 Hereford Terrace | Panasonic R744 (OCU-CR1000VF8) | Backup | Point | -3.8 | -3.8 | 26
[8 empty] | 21/23 Hereford Terrace | Panasonic R744 (OCU-CR1000VF8) | Standard (Duty) | Point | -3.9 | -3.9 | 27
[8 empty] | 21/23 Hereford Terrace | Daikin SkyAir R32 Alpha | Backup | Point | -3.9 | -3.9 | 18
[8 empty] | 21/23 Hereford Terrace | Daikin SkyAir R32 Alpha | Standard (Duty) | Point | -3.9 | -3.9 | 8
[8 empty] | 21/23 Hereford Terrace | Daikin SkyAir R32 Alpha | Backup | Point | -4 | -4 | 17
[8 empty] | 21/23 Hereford Terrace | Daikin SkyAir R32 Alpha | Standard (Duty) | Point | -4.1 | -4.1 | 7
[8 empty] | 21/23 Hereford Terrace | Daikin SkyAir R32 Alpha | Backup | Point | -4.2 | -4.2 | 16
[8 empty] | 21/23 Hereford Terrace | Daikin SkyAir R32 Alpha | Standard (Duty) | Point | -4.2 | -4.2 | 6
[8 empty] | 21/23 Hereford Terrace | Daikin SkyAir R32 Alpha | Backup | Point | -5.5 | -5.5 | 31
[8 empty] | 21/23 Hereford Terrace | Daikin SkyAir R32 Alpha | Standard (Duty) | Point | -5.6 | -5.6 | 30
[8 empty] | 21/23 Hereford Terrace | Daikin SkyAir R32 Alpha | Backup | Point | -10.2 | -10.2 | 46
[8 empty] | 21/23 Hereford Terrace | Daikin SkyAir R32 Alpha | Standard (Duty) | Point | -10.2 | -10.2 | 45
[8 empty] | 21/23 Hereford Terrace | Daikin SkyAir R32 Alpha | Standard (Duty) | Point | -11.1 | -11.1 | 44
21/23 Hereford Terrace | F 1 | SE | 446538.72 | 523112.53 | 60 | 59.8 | 67.1 | 21/23 Hereford Terrace | Pump house-Louvre (lower) | Emergency Use Only | Point | 56.9 | 56.9 | 55
[8 empty] | 21/23 Hereford Terrace | Diesel backup generator-Louvre | Emergency Use Only | Point | 54.3 | 54.3 | 51
[8 empty] | 21/23 Hereford Terrace | Diesel backup generator-Louvre | Emergency Use Only | Point | 50.2 | 50.2 | 52
[8 empty] | 21/23 Hereford Terrace | Diesel backup generator-Louvre | Emergency Use Only | Point | 48.3 | 48.3 | 53
[8 empty] | 21/23 Hereford Terrace | Vehicle Tracking - North Turning Area | Standard (Duty) | Line | 46.7 |  | 4
[8 empty] | 21/23 Hereford Terrace | Pump house-Louvre (upper) | Emergency Use Only | Point | 40.8 | 40.8 | 56
[8 empty] | 21/23 Hereford Terrace | Pump house-Door Opening | Emergency Use Only | Area | 37.4 | 37.4 | 54
[8 empty] | 21/23 Hereford Terrace | Vehicle Tracking - East Turning Area | Standard (Duty) | Line | 30.5 |  | 3
[8 empty] | 21/23 Hereford Terrace | L1-L2 (7.1m)-Tx room louvre | Standard (Duty) | Area | 23.6 | 23.6 | 61
[8 empty] | 21/23 Hereford Terrace | Daikin Skyair R32 Alpha | Standard (Duty) | Point | 22.8 | 22.8 | 5
[8 empty] | 21/23 Hereford Terrace | L1-L2 (7.1m)-Compressor room intake louvres & louvred door | Standard (Duty) | Area | 21.3 | 21.3 | 59
[8 empty] | 21/23 Hereford Terrace | ASHP_3-North | Backup | Area | 20.5 | 20.5 | 76
[8 empty] | 21/23 Hereford Terrace | L1-L2 (7.1m)-Cold water distribution tanks & pumps | Standard (Duty) | Area | 20.1 | 20.1 | 63
[8 empty] | 21/23 Hereford Terrace | L1-L2 (7.1m)-LV switch room louvre | Standard (Duty) | Area | 18.3 | 18.3 | 60
[8 empty] | 21/23 Hereford Terrace | ASHP_2-North | Standard (Duty) | Area | 16.1 | 16.1 | 72
[8 empty] | 21/23 Hereford Terrace | ASHP_3-Roof | Backup | Area | 14.6 | 14.6 | 73
[8 empty] | 21/23 Hereford Terrace | L1-L2 (7.1m)-Compressor room louvred door | Standard (Duty) | Area | 14.6 | 14.6 | 62
[8 empty] | 21/23 Hereford Terrace | ASHP_2-Roof | Standard (Duty) | Area | 13.3 | 13.3 | 69
[8 empty] | 21/23 Hereford Terrace | Biowaste Pit - Extract Vent | Standard (Duty) | Point | 12.9 | 12.9 | 1
[8 empty] | 21/23 Hereford Terrace | ASHP_1-North | Standard (Duty) | Area | 12.2 | 12.2 | 50
[8 empty] | 21/23 Hereford Terrace | ASHP_1-Roof | Standard (Duty) | Area | 11.9 | 11.9 | 47
[8 empty] | 21/23 Hereford Terrace | HVAC Exhaust (Penthouse Louvre) | Standard (Duty) | Point | 11.9 | 11.9 | 40
[8 empty] | 21/23 Hereford Terrace | L1-L2 (7.1m)-Supply air to Cryostore AHU | Standard (Duty) | Point | 11.7 | 11.7 | 57
[8 empty] | 21/23 Hereford Terrace | L1-L2 (7.1m)-Room extract exhausts from Cryostore | Standard (Duty) | Area | 11.5 | 11.5 | 58
[8 empty] | 21/23 Hereford Terrace | ASHP_3-South | Backup | Area | 10.9 | 10.9 | 74
[8 empty] | 21/23 Hereford Terrace | HVAC Exhaust (Penthouse Louvre) | Standard (Duty) | Point | 9.3 | 9.3 | 41
[8 empty] | 21/23 Hereford Terrace | HVAC Exhaust (Penthouse Louvre) | Standard (Duty) | Point | 8.8 | 8.8 | 39
[8 empty] | 21/23 Hereford Terrace | HVAC Exhaust (Penthouse Louvre) | Standard (Duty) | Point | 8 | 8 | 36
[8 empty] | 21/23 Hereford Terrace | HVAC Exhaust (Penthouse Louvre) | Standard (Duty) | Point | 7.6 | 7.6 | 35
[8 empty] | 21/23 Hereford Terrace | Biowaste Pit - Extract Vent | Backup | Point | 6.9 | 6.9 | 2
[8 empty] | 21/23 Hereford Terrace | ASHP_3-East (Front) | Backup | Area | 6.9 | 6.9 | 75
[8 empty] | 21/23 Hereford Terrace | ASHP_2-South | Standard (Duty) | Area | 6.7 | 6.7 | 70
[8 empty] | 21/23 Hereford Terrace | HVAC Exhaust (Penthouse Louvre) | Standard (Duty) | Point | 6.6 | 6.6 | 33
[8 empty] | 21/23 Hereford Terrace | HVAC Exhaust (Penthouse Louvre) | Standard (Duty) | Point | 6.4 | 6.4 | 34
[8 empty] | 21/23 Hereford Terrace | HVAC Exhaust (Penthouse Louvre) | Standard (Duty) | Point | 6.1 | 6.1 | 32
[8 empty] | 21/23 Hereford Terrace | Panasonic R744 (OCU-CR1000VF8) | Standard (Duty) | Point | 5.7 | 5.7 | 28
[8 empty] | 21/23 Hereford Terrace | Panasonic R744 (OCU-CR1000VF8) | Backup | Point | 5.4 | 5.4 | 29
[8 empty] | 21/23 Hereford Terrace | L3-Roof (20.4m)-AHU extract from stair core | Standard (Duty) | Area | 4.9 | 4.9 | 64
[8 empty] | 21/23 Hereford Terrace | HVAC Exhaust (Penthouse Louvre) | Standard (Duty) | Point | 4 | 4 | 37
[8 empty] | 21/23 Hereford Terrace | HVAC Exhaust (Penthouse Louvre) | Standard (Duty) | Point | 3.7 | 3.7 | 38
[8 empty] | 21/23 Hereford Terrace | L3-Roof (20.4m)-Western Louvre 1 | Standard (Duty) | Area | 2.3 | 2.3 | 65
[8 empty] | 21/23 Hereford Terrace | Daikin SkyAir R32 Alpha | Backup | Point | 2.2 | 2.2 | 43
[8 empty] | 21/23 Hereford Terrace | Daikin SkyAir R32 Alpha | Standard (Duty) | Point | 2.1 | 2.1 | 42
[8 empty] | 21/23 Hereford Terrace | ASHP_2-East (Front) | Standard (Duty) | Area | 2 | 2 | 71
[8 empty] | 21/23 Hereford Terrace | ASHP_1-South | Standard (Duty) | Area | 1.3 | 1.3 | 48
[8 empty] | 21/23 Hereford Terrace | ASHP_1-East (Front) | Standard (Duty) | Area | 0.7 | 0.7 | 49
[8 empty] | 21/23 Hereford Terrace | L3-Roof (20.4m)-Western Louvre 2 | Standard (Duty) | Area | 0.5 | 0.5 | 66
[8 empty] | 21/23 Hereford Terrace | Daikin SkyAir R32 Alpha | Backup | Point | -1.3 | -1.3 | 25
[8 empty] | 21/23 Hereford Terrace | Daikin SkyAir R32 Alpha | Standard (Duty) | Point | -1.3 | -1.3 | 15
[8 empty] | 21/23 Hereford Terrace | L3-Roof (20.4m)-Western Louvre 3 | Standard (Duty) | Area | -1.4 | -1.4 | 67
[8 empty] | 21/23 Hereford Terrace | Daikin SkyAir R32 Alpha | Backup | Point | -1.5 | -1.5 | 24
[8 empty] | 21/23 Hereford Terrace | Daikin SkyAir R32 Alpha | Standard (Duty) | Point | -1.5 | -1.5 | 14
[8 empty] | 21/23 Hereford Terrace | Daikin SkyAir R32 Alpha | Standard (Duty) | Point | -1.6 | -1.6 | 13
[8 empty] | 21/23 Hereford Terrace | Daikin SkyAir R32 Alpha | Standard (Duty) | Point | -1.8 | -1.8 | 12
[8 empty] | 21/23 Hereford Terrace | Daikin SkyAir R32 Alpha | Standard (Duty) | Point | -2 | -2 | 11
[8 empty] | 21/23 Hereford Terrace | Daikin SkyAir R32 Alpha | Backup | Point | -2 | -2 | 23
[8 empty] | 21/23 Hereford Terrace | Daikin SkyAir R32 Alpha | Standard (Duty) | Point | -2.1 | -2.1 | 10
[8 empty] | 21/23 Hereford Terrace | Daikin SkyAir R32 Alpha | Backup | Point | -2.1 | -2.1 | 22
[8 empty] | 21/23 Hereford Terrace | Daikin SkyAir R32 Alpha | Standard (Duty) | Point | -2.2 | -2.2 | 9
[8 empty] | 21/23 Hereford Terrace | Daikin SkyAir R32 Alpha | Backup | Point | -2.3 | -2.3 | 21
[8 empty] | 21/23 Hereford Terrace | L3-Roof (20.4m)-Western Louvre 4 | Standard (Duty) | Area | -2.4 | -2.4 | 68
[8 empty] | 21/23 Hereford Terrace | Daikin SkyAir R32 Alpha | Backup | Point | -2.4 | -2.4 | 20
[8 empty] | 21/23 Hereford Terrace | Panasonic R744 (OCU-CR1000VF8) | Backup | Point | -2.5 | -2.5 | 26
[8 empty] | 21/23 Hereford Terrace | Panasonic R744 (OCU-CR1000VF8) | Standard (Duty) | Point | -2.6 | -2.6 | 27
[8 empty] | 21/23 Hereford Terrace | Daikin SkyAir R32 Alpha | Backup | Point | -2.6 | -2.6 | 19
[8 empty] | 21/23 Hereford Terrace | Daikin SkyAir R32 Alpha | Backup | Point | -2.7 | -2.7 | 18
[8 empty] | 21/23 Hereford Terrace | Daikin SkyAir R32 Alpha | Standard (Duty) | Point | -2.7 | -2.7 | 8
[8 empty] | 21/23 Hereford Terrace | Daikin SkyAir R32 Alpha | Backup | Point | -2.9 | -2.9 | 17
[8 empty] | 21/23 Hereford Terrace | Daikin SkyAir R32 Alpha | Standard (Duty) | Point | -2.9 | -2.9 | 7
[8 empty] | 21/23 Hereford Terrace | Daikin SkyAir R32 Alpha | Backup | Point | -3 | -3 | 16
[8 empty] | 21/23 Hereford Terrace | Daikin SkyAir R32 Alpha | Standard (Duty) | Point | -3 | -3 | 6
[8 empty] | 21/23 Hereford Terrace | Daikin SkyAir R32 Alpha | Backup | Point | -4.3 | -4.3 | 31
[8 empty] | 21/23 Hereford Terrace | Daikin SkyAir R32 Alpha | Standard (Duty) | Point | -4.4 | -4.4 | 30
[8 empty] | 21/23 Hereford Terrace | Daikin SkyAir R32 Alpha | Standard (Duty) | Point | -9.5 | -9.5 | 45
[8 empty] | 21/23 Hereford Terrace | Daikin SkyAir R32 Alpha | Backup | Point | -9.5 | -9.5 | 46
[8 empty] | 21/23 Hereford Terrace | Daikin SkyAir R32 Alpha | Standard (Duty) | Point | -10.4 | -10.4 | 44
29-35 Surrey Terrace | GF | SE | 446476.05 | 523144.92 | 50.7 | 50.6 | 51.4 | 29-35 Surrey Terrace | Pump house-Louvre (lower) | Emergency Use Only | Point | 45.3 | 45.3 | 55
[8 empty] | 29-35 Surrey Terrace | Diesel backup generator-Louvre | Emergency Use Only | Point | 44.9 | 44.9 | 53
[8 empty] | 29-35 Surrey Terrace | Pump house-Louvre (upper) | Emergency Use Only | Point | 44.9 | 44.9 | 56
[8 empty] | 29-35 Surrey Terrace | Diesel backup generator-Louvre | Emergency Use Only | Point | 41.1 | 41.1 | 52
[8 empty] | 29-35 Surrey Terrace | Pump house-Door Opening | Emergency Use Only | Area | 35.5 | 35.5 | 54
[8 empty] | 29-35 Surrey Terrace | Diesel backup generator-Louvre | Emergency Use Only | Point | 33.5 | 33.5 | 51
[8 empty] | 29-35 Surrey Terrace | Vehicle Tracking - North Turning Area | Standard (Duty) | Line | 31.9 |  | 4
[8 empty] | 29-35 Surrey Terrace | L3-Roof (20.4m)-Western Louvre 4 | Standard (Duty) | Area | 19.8 | 19.8 | 68
[8 empty] | 29-35 Surrey Terrace | Vehicle Tracking - East Turning Area | Standard (Duty) | Line | 19.5 |  | 3
[8 empty] | 29-35 Surrey Terrace | L3-Roof (20.4m)-Western Louvre 3 | Standard (Duty) | Area | 18.9 | 18.9 | 67
[8 empty] | 29-35 Surrey Terrace | L3-Roof (20.4m)-Western Louvre 2 | Standard (Duty) | Area | 13.4 | 13.4 | 66
[8 empty] | 29-35 Surrey Terrace | ASHP_3-North | Backup | Area | 10.1 | 10.1 | 76
[8 empty] | 29-35 Surrey Terrace | L1-L2 (7.1m)-Compressor room intake louvres & louvred door | Standard (Duty) | Area | 8.6 | 8.6 | 59
[8 empty] | 29-35 Surrey Terrace | HVAC Exhaust (Penthouse Louvre) | Standard (Duty) | Point | 8.1 | 8.1 | 40
[8 empty] | 29-35 Surrey Terrace | L1-L2 (7.1m)-Tx room louvre | Standard (Duty) | Area | 8 | 8 | 61
[8 empty] | 29-35 Surrey Terrace | HVAC Exhaust (Penthouse Louvre) | Standard (Duty) | Point | 5.3 | 5.3 | 39
[8 empty] | 29-35 Surrey Terrace | L1-L2 (7.1m)-Cold water distribution tanks & pumps | Standard (Duty) | Area | 4.7 | 4.7 | 63
[8 empty] | 29-35 Surrey Terrace | ASHP_3-Roof | Backup | Area | 4.7 | 4.7 | 73
[8 empty] | 29-35 Surrey Terrace | HVAC Exhaust (Penthouse Louvre) | Standard (Duty) | Point | 4.5 | 4.5 | 36
[8 empty] | 29-35 Surrey Terrace | HVAC Exhaust (Penthouse Louvre) | Standard (Duty) | Point | 4.1 | 4.1 | 35
[8 empty] | 29-35 Surrey Terrace | L1-L2 (7.1m)-Compressor room louvred door | Standard (Duty) | Area | 3.8 | 3.8 | 62
[8 empty] | 29-35 Surrey Terrace | Panasonic R744 (OCU-CR1000VF8) | Standard (Duty) | Point | 3.7 | 3.7 | 27
[8 empty] | 29-35 Surrey Terrace | Panasonic R744 (OCU-CR1000VF8) | Backup | Point | 3.7 | 3.7 | 26
[8 empty] | 29-35 Surrey Terrace | Daikin Skyair R32 Alpha | Standard (Duty) | Point | 3.6 | 3.6 | 5
[8 empty] | 29-35 Surrey Terrace | L3-Roof (20.4m)-Western Louvre 1 | Standard (Duty) | Area | 3.3 | 3.3 | 65
[8 empty] | 29-35 Surrey Terrace | ASHP_2-North | Standard (Duty) | Area | 3.1 | 3.1 | 72
[8 empty] | 29-35 Surrey Terrace | HVAC Exhaust (Penthouse Louvre) | Standard (Duty) | Point | 3.1 | 3.1 | 33
[8 empty] | 29-35 Surrey Terrace | HVAC Exhaust (Penthouse Louvre) | Standard (Duty) | Point | 2.9 | 2.9 | 34
[8 empty] | 29-35 Surrey Terrace | Biowaste Pit - Extract Vent | Backup | Point | 2.5 | 2.5 | 2
[8 empty] | 29-35 Surrey Terrace | Biowaste Pit - Extract Vent | Standard (Duty) | Point | 0.4 | 0.4 | 1
[8 empty] | 29-35 Surrey Terrace | L1-L2 (7.1m)-LV switch room louvre | Standard (Duty) | Area | 0.4 | 0.4 | 60
[8 empty] | 29-35 Surrey Terrace | L1-L2 (7.1m)-Supply air to Cryostore AHU | Standard (Duty) | Point | -0.1 | -0.1 | 57
[8 empty] | 29-35 Surrey Terrace | L1-L2 (7.1m)-Room extract exhausts from Cryostore | Standard (Duty) | Area | -0.1 | -0.1 | 58
[8 empty] | 29-35 Surrey Terrace | ASHP_2-Roof | Standard (Duty) | Area | -0.5 | -0.5 | 69
[8 empty] | 29-35 Surrey Terrace | L3-Roof (20.4m)-AHU extract from stair core | Standard (Duty) | Area | -0.5 | -0.5 | 64
[8 empty] | 29-35 Surrey Terrace | HVAC Exhaust (Penthouse Louvre) | Standard (Duty) | Point | -0.8 | -0.8 | 41
[8 empty] | 29-35 Surrey Terrace | Daikin SkyAir R32 Alpha | Backup | Point | -2.1 | -2.1 | 43
[8 empty] | 29-35 Surrey Terrace | Daikin SkyAir R32 Alpha | Standard (Duty) | Point | -2.3 | -2.3 | 42
[8 empty] | 29-35 Surrey Terrace | HVAC Exhaust (Penthouse Louvre) | Standard (Duty) | Point | -2.9 | -2.9 | 32
[8 empty] | 29-35 Surrey Terrace | ASHP_3-South | Backup | Area | -3.3 | -3.3 | 74
[8 empty] | 29-35 Surrey Terrace | HVAC Exhaust (Penthouse Louvre) | Standard (Duty) | Point | -4.7 | -4.7 | 37
[8 empty] | 29-35 Surrey Terrace | ASHP_1-North | Standard (Duty) | Area | -4.8 | -4.8 | 50
[8 empty] | 29-35 Surrey Terrace | HVAC Exhaust (Penthouse Louvre) | Standard (Duty) | Point | -4.9 | -4.9 | 38
[8 empty] | 29-35 Surrey Terrace | Panasonic R744 (OCU-CR1000VF8) | Standard (Duty) | Point | -5.1 | -5.1 | 28
[8 empty] | 29-35 Surrey Terrace | Panasonic R744 (OCU-CR1000VF8) | Backup | Point | -5.2 | -5.2 | 29
[8 empty] | 29-35 Surrey Terrace | ASHP_1-Roof | Standard (Duty) | Area | -6.3 | -6.3 | 47
[8 empty] | 29-35 Surrey Terrace | ASHP_3-East (Front) | Backup | Area | -7.8 | -7.8 | 75
[8 empty] | 29-35 Surrey Terrace | ASHP_2-South | Standard (Duty) | Area | -8.2 | -8.2 | 70
[8 empty] | 29-35 Surrey Terrace | ASHP_2-East (Front) | Standard (Duty) | Area | -8.5 | -8.5 | 71
[8 empty] | 29-35 Surrey Terrace | Daikin SkyAir R32 Alpha | Standard (Duty) | Point | -10.2 | -10.2 | 15
[8 empty] | 29-35 Surrey Terrace | Daikin SkyAir R32 Alpha | Backup | Point | -10.2 | -10.2 | 25
[8 empty] | 29-35 Surrey Terrace | Daikin SkyAir R32 Alpha | Standard (Duty) | Point | -10.3 | -10.3 | 14
[8 empty] | 29-35 Surrey Terrace | Daikin SkyAir R32 Alpha | Backup | Point | -10.3 | -10.3 | 24
[8 empty] | 29-35 Surrey Terrace | Daikin SkyAir R32 Alpha | Standard (Duty) | Point | -10.4 | -10.4 | 13
[8 empty] | 29-35 Surrey Terrace | Daikin SkyAir R32 Alpha | Backup | Point | -10.4 | -10.4 | 23
[8 empty] | 29-35 Surrey Terrace | Daikin SkyAir R32 Alpha | Standard (Duty) | Point | -10.5 | -10.5 | 12
[8 empty] | 29-35 Surrey Terrace | Daikin SkyAir R32 Alpha | Backup | Point | -10.6 | -10.6 | 22
[8 empty] | 29-35 Surrey Terrace | Daikin SkyAir R32 Alpha | Standard (Duty) | Point | -10.7 | -10.7 | 11
[8 empty] | 29-35 Surrey Terrace | Daikin SkyAir R32 Alpha | Backup | Point | -10.7 | -10.7 | 21
[8 empty] | 29-35 Surrey Terrace | Daikin SkyAir R32 Alpha | Standard (Duty) | Point | -10.8 | -10.8 | 10
[8 empty] | 29-35 Surrey Terrace | Daikin SkyAir R32 Alpha | Backup | Point | -10.8 | -10.8 | 20
[8 empty] | 29-35 Surrey Terrace | Daikin SkyAir R32 Alpha | Standard (Duty) | Point | -10.9 | -10.9 | 9
[8 empty] | 29-35 Surrey Terrace | Daikin SkyAir R32 Alpha | Backup | Point | -10.9 | -10.9 | 19
[8 empty] | 29-35 Surrey Terrace | ASHP_1-South | Standard (Duty) | Area | -11 | -11 | 48
[8 empty] | 29-35 Surrey Terrace | Daikin SkyAir R32 Alpha | Standard (Duty) | Point | -11 | -11 | 8
[8 empty] | 29-35 Surrey Terrace | Daikin SkyAir R32 Alpha | Backup | Point | -11 | -11 | 18
[8 empty] | 29-35 Surrey Terrace | Daikin SkyAir R32 Alpha | Standard (Duty) | Point | -11.1 | -11.1 | 7
[8 empty] | 29-35 Surrey Terrace | Daikin SkyAir R32 Alpha | Backup | Point | -11.2 | -11.2 | 17
[8 empty] | 29-35 Surrey Terrace | Daikin SkyAir R32 Alpha | Standard (Duty) | Point | -11.2 | -11.2 | 6
[8 empty] | 29-35 Surrey Terrace | Daikin SkyAir R32 Alpha | Backup | Point | -11.3 | -11.3 | 16
[8 empty] | 29-35 Surrey Terrace | Daikin SkyAir R32 Alpha | Backup | Point | -12.2 | -12.2 | 31
[8 empty] | 29-35 Surrey Terrace | Daikin SkyAir R32 Alpha | Standard (Duty) | Point | -12.3 | -12.3 | 30
[8 empty] | 29-35 Surrey Terrace | ASHP_1-East (Front) | Standard (Duty) | Area | -13.4 | -13.4 | 49
[8 empty] | 29-35 Surrey Terrace | Daikin SkyAir R32 Alpha | Backup | Point | -16.1 | -16.1 | 46
[8 empty] | 29-35 Surrey Terrace | Daikin SkyAir R32 Alpha | Standard (Duty) | Point | -16.1 | -16.1 | 45
[8 empty] | 29-35 Surrey Terrace | Daikin SkyAir R32 Alpha | Standard (Duty) | Point | -17.1 | -17.1 | 44
29-35 Surrey Terrace | F 1 | SE | 446476.05 | 523144.92 | 55.4 | 55.3 | 58.1 | 29-35 Surrey Terrace | Pump house-Louvre (lower) | Emergency Use Only | Point | 51 | 51 | 55
[8 empty] | 29-35 Surrey Terrace | Pump house-Louvre (upper) | Emergency Use Only | Point | 49.6 | 49.6 | 56
[8 empty] | 29-35 Surrey Terrace | Diesel backup generator-Louvre | Emergency Use Only | Point | 49.4 | 49.4 | 53
[8 empty] | 29-35 Surrey Terrace | Diesel backup generator-Louvre | Emergency Use Only | Point | 43.7 | 43.7 | 52
[8 empty] | 29-35 Surrey Terrace | Vehicle Tracking - North Turning Area | Standard (Duty) | Line | 38.1 |  | 4
[8 empty] | 29-35 Surrey Terrace | Diesel backup generator-Louvre | Emergency Use Only | Point | 38.1 | 38.1 | 51
[8 empty] | 29-35 Surrey Terrace | Pump house-Door Opening | Emergency Use Only | Area | 37.2 | 37.2 | 54
[8 empty] | 29-35 Surrey Terrace | L3-Roof (20.4m)-Western Louvre 4 | Standard (Duty) | Area | 20.7 | 20.7 | 68
[8 empty] | 29-35 Surrey Terrace | Vehicle Tracking - East Turning Area | Standard (Duty) | Line | 20.6 |  | 3
[8 empty] | 29-35 Surrey Terrace | L3-Roof (20.4m)-Western Louvre 3 | Standard (Duty) | Area | 19.9 | 19.9 | 67
[8 empty] | 29-35 Surrey Terrace | ASHP_3-North | Backup | Area | 14.8 | 14.8 | 76
[8 empty] | 29-35 Surrey Terrace | L1-L2 (7.1m)-Compressor room intake louvres & louvred door | Standard (Duty) | Area | 14.5 | 14.5 | 59
[8 empty] | 29-35 Surrey Terrace | L3-Roof (20.4m)-Western Louvre 2 | Standard (Duty) | Area | 14.3 | 14.3 | 66
[8 empty] | 29-35 Surrey Terrace | L1-L2 (7.1m)-Cold water distribution tanks & pumps | Standard (Duty) | Area | 13.2 | 13.2 | 63
[8 empty] | 29-35 Surrey Terrace | Daikin Skyair R32 Alpha | Standard (Duty) | Point | 10 | 10 | 5
[8 empty] | 29-35 Surrey Terrace | L1-L2 (7.1m)-Tx room louvre | Standard (Duty) | Area | 9.7 | 9.7 | 61
[8 empty] | 29-35 Surrey Terrace | L1-L2 (7.1m)-Compressor room louvred door | Standard (Duty) | Area | 9.6 | 9.6 | 62
[8 empty] | 29-35 Surrey Terrace | ASHP_3-Roof | Backup | Area | 9.4 | 9.4 | 73
[8 empty] | 29-35 Surrey Terrace | HVAC Exhaust (Penthouse Louvre) | Standard (Duty) | Point | 9.4 | 9.4 | 40
[8 empty] | 29-35 Surrey Terrace | ASHP_2-North | Standard (Duty) | Area | 9.2 | 9.2 | 72
[8 empty] | 29-35 Surrey Terrace | HVAC Exhaust (Penthouse Louvre) | Standard (Duty) | Point | 6.6 | 6.6 | 39
[8 empty] | 29-35 Surrey Terrace | HVAC Exhaust (Penthouse Louvre) | Standard (Duty) | Point | 5.8 | 5.8 | 36
[8 empty] | 29-35 Surrey Terrace | Biowaste Pit - Extract Vent | Backup | Point | 5.5 | 5.5 | 2
[8 empty] | 29-35 Surrey Terrace | HVAC Exhaust (Penthouse Louvre) | Standard (Duty) | Point | 5.5 | 5.5 | 35
[8 empty] | 29-35 Surrey Terrace | Panasonic R744 (OCU-CR1000VF8) | Backup | Point | 4.8 | 4.8 | 26
[8 empty] | 29-35 Surrey Terrace | Panasonic R744 (OCU-CR1000VF8) | Standard (Duty) | Point | 4.8 | 4.8 | 27
[8 empty] | 29-35 Surrey Terrace | HVAC Exhaust (Penthouse Louvre) | Standard (Duty) | Point | 4.5 | 4.5 | 33
[8 empty] | 29-35 Surrey Terrace | HVAC Exhaust (Penthouse Louvre) | Standard (Duty) | Point | 4.3 | 4.3 | 34
[8 empty] | 29-35 Surrey Terrace | L1-L2 (7.1m)-LV switch room louvre | Standard (Duty) | Area | 4.2 | 4.2 | 60
[8 empty] | 29-35 Surrey Terrace | ASHP_2-Roof | Standard (Duty) | Area | 3.9 | 3.9 | 69
[8 empty] | 29-35 Surrey Terrace | L3-Roof (20.4m)-Western Louvre 1 | Standard (Duty) | Area | 3.6 | 3.6 | 65
[8 empty] | 29-35 Surrey Terrace | HVAC Exhaust (Penthouse Louvre) | Standard (Duty) | Point | 2.8 | 2.8 | 41
[8 empty] | 29-35 Surrey Terrace | Biowaste Pit - Extract Vent | Standard (Duty) | Point | 1.9 | 1.9 | 1
[8 empty] | 29-35 Surrey Terrace | ASHP_3-South | Backup | Area | 1.2 | 1.2 | 74
[8 empty] | 29-35 Surrey Terrace | L3-Roof (20.4m)-AHU extract from stair core | Standard (Duty) | Area | 0.3 | 0.3 | 64
[8 empty] | 29-35 Surrey Terrace | HVAC Exhaust (Penthouse Louvre) | Standard (Duty) | Point | 0.1 | 0.1 | 32
[8 empty] | 29-35 Surrey Terrace | ASHP_3-East (Front) | Backup | Area | -0.2 | -0.2 | 75
[8 empty] | 29-35 Surrey Terrace | Daikin SkyAir R32 Alpha | Backup | Point | -0.8 | -0.8 | 43
[8 empty] | 29-35 Surrey Terrace | Daikin SkyAir R32 Alpha | Standard (Duty) | Point | -1 | -1 | 42
[8 empty] | 29-35 Surrey Terrace | L1-L2 (7.1m)-Room extract exhausts from Cryostore | Standard (Duty) | Area | -1.1 | -1.1 | 58
[8 empty] | 29-35 Surrey Terrace | L1-L2 (7.1m)-Supply air to Cryostore AHU | Standard (Duty) | Point | -1.4 | -1.4 | 57
[8 empty] | 29-35 Surrey Terrace | Panasonic R744 (OCU-CR1000VF8) | Standard (Duty) | Point | -1.4 | -1.4 | 28
[8 empty] | 29-35 Surrey Terrace | Panasonic R744 (OCU-CR1000VF8) | Backup | Point | -1.6 | -1.6 | 29
[8 empty] | 29-35 Surrey Terrace | HVAC Exhaust (Penthouse Louvre) | Standard (Duty) | Point | -1.9 | -1.9 | 37
[8 empty] | 29-35 Surrey Terrace | HVAC Exhaust (Penthouse Louvre) | Standard (Duty) | Point | -2.2 | -2.2 | 38
[8 empty] | 29-35 Surrey Terrace | ASHP_1-North | Standard (Duty) | Area | -2.3 | -2.3 | 50
[8 empty] | 29-35 Surrey Terrace | ASHP_1-Roof | Standard (Duty) | Area | -2.7 | -2.7 | 47
[8 empty] | 29-35 Surrey Terrace | ASHP_2-East (Front) | Standard (Duty) | Area | -5.1 | -5.1 | 71
[8 empty] | 29-35 Surrey Terrace | ASHP_2-South | Standard (Duty) | Area | -5.9 | -5.9 | 70
[8 empty] | 29-35 Surrey Terrace | Daikin SkyAir R32 Alpha | Backup | Point | -7.1 | -7.1 | 25
[8 empty] | 29-35 Surrey Terrace | Daikin SkyAir R32 Alpha | Standard (Duty) | Point | -7.1 | -7.1 | 15
[8 empty] | 29-35 Surrey Terrace | Daikin SkyAir R32 Alpha | Backup | Point | -7.2 | -7.2 | 24
[8 empty] | 29-35 Surrey Terrace | Daikin SkyAir R32 Alpha | Standard (Duty) | Point | -7.2 | -7.2 | 14
[8 empty] | 29-35 Surrey Terrace | Daikin SkyAir R32 Alpha | Backup | Point | -7.4 | -7.4 | 23
[8 empty] | 29-35 Surrey Terrace | Daikin SkyAir R32 Alpha | Standard (Duty) | Point | -7.4 | -7.4 | 13
[8 empty] | 29-35 Surrey Terrace | Daikin SkyAir R32 Alpha | Standard (Duty) | Point | -7.5 | -7.5 | 12
[8 empty] | 29-35 Surrey Terrace | Daikin SkyAir R32 Alpha | Backup | Point | -7.5 | -7.5 | 22
[8 empty] | 29-35 Surrey Terrace | Daikin SkyAir R32 Alpha | Standard (Duty) | Point | -7.7 | -7.7 | 11
[8 empty] | 29-35 Surrey Terrace | Daikin SkyAir R32 Alpha | Backup | Point | -7.7 | -7.7 | 21
[8 empty] | 29-35 Surrey Terrace | Daikin SkyAir R32 Alpha | Standard (Duty) | Point | -7.8 | -7.8 | 10
[8 empty] | 29-35 Surrey Terrace | Daikin SkyAir R32 Alpha | Backup | Point | -7.8 | -7.8 | 20
[8 empty] | 29-35 Surrey Terrace | Daikin SkyAir R32 Alpha | Standard (Duty) | Point | -8 | -8 | 9
[8 empty] | 29-35 Surrey Terrace | Daikin SkyAir R32 Alpha | Backup | Point | -8 | -8 | 19
[8 empty] | 29-35 Surrey Terrace | Daikin SkyAir R32 Alpha | Standard (Duty) | Point | -8.1 | -8.1 | 8
[8 empty] | 29-35 Surrey Terrace | Daikin SkyAir R32 Alpha | Backup | Point | -8.1 | -8.1 | 18
[8 empty] | 29-35 Surrey Terrace | Daikin SkyAir R32 Alpha | Standard (Duty) | Point | -8.2 | -8.2 | 7
[8 empty] | 29-35 Surrey Terrace | Daikin SkyAir R32 Alpha | Backup | Point | -8.2 | -8.2 | 17
[8 empty] | 29-35 Surrey Terrace | Daikin SkyAir R32 Alpha | Standard (Duty) | Point | -8.4 | -8.4 | 6
[8 empty] | 29-35 Surrey Terrace | Daikin SkyAir R32 Alpha | Backup | Point | -8.4 | -8.4 | 16
[8 empty] | 29-35 Surrey Terrace | Daikin SkyAir R32 Alpha | Backup | Point | -9.7 | -9.7 | 31
[8 empty] | 29-35 Surrey Terrace | Daikin SkyAir R32 Alpha | Standard (Duty) | Point | -9.8 | -9.8 | 30
[8 empty] | 29-35 Surrey Terrace | ASHP_1-South | Standard (Duty) | Area | -10.4 | -10.4 | 48
[8 empty] | 29-35 Surrey Terrace | ASHP_1-East (Front) | Standard (Duty) | Area | -10.6 | -10.6 | 49
[8 empty] | 29-35 Surrey Terrace | Daikin SkyAir R32 Alpha | Backup | Point | -15.2 | -15.2 | 46
[8 empty] | 29-35 Surrey Terrace | Daikin SkyAir R32 Alpha | Standard (Duty) | Point | -15.2 | -15.2 | 45
[8 empty] | 29-35 Surrey Terrace | Daikin SkyAir R32 Alpha | Standard (Duty) | Point | -16.2 | -16.2 | 44
29-35 Surrey Terrace | GF | SW | 446467.48 | 523140.68 | 48.2 | 48.2 | 48.8 | 29-35 Surrey Terrace | Pump house-Louvre (upper) | Emergency Use Only | Point | 44.5 | 44.5 | 56
[8 empty] | 29-35 Surrey Terrace | Pump house-Louvre (lower) | Emergency Use Only | Point | 43 | 43 | 55
[8 empty] | 29-35 Surrey Terrace | Diesel backup generator-Louvre | Emergency Use Only | Point | 38.5 | 38.5 | 53
[8 empty] | 29-35 Surrey Terrace | Pump house-Door Opening | Emergency Use Only | Area | 37.4 | 37.4 | 54
[8 empty] | 29-35 Surrey Terrace | Diesel backup generator-Louvre | Emergency Use Only | Point | 33.1 | 33.1 | 51
[8 empty] | 29-35 Surrey Terrace | Diesel backup generator-Louvre | Emergency Use Only | Point | 32.8 | 32.8 | 52
[8 empty] | 29-35 Surrey Terrace | Vehicle Tracking - North Turning Area | Standard (Duty) | Line | 28 |  | 4
[8 empty] | 29-35 Surrey Terrace | L3-Roof (20.4m)-Western Louvre 2 | Standard (Duty) | Area | 22.9 | 22.9 | 66
[8 empty] | 29-35 Surrey Terrace | L3-Roof (20.4m)-Western Louvre 4 | Standard (Duty) | Area | 21.9 | 21.9 | 68
[8 empty] | 29-35 Surrey Terrace | L3-Roof (20.4m)-Western Louvre 3 | Standard (Duty) | Area | 21.3 | 21.3 | 67
[8 empty] | 29-35 Surrey Terrace | L3-Roof (20.4m)-Western Louvre 1 | Standard (Duty) | Area | 18.5 | 18.5 | 65
[8 empty] | 29-35 Surrey Terrace | Vehicle Tracking - East Turning Area | Standard (Duty) | Line | 15.7 |  | 3
[8 empty] | 29-35 Surrey Terrace | Panasonic R744 (OCU-CR1000VF8) | Backup | Point | 7.8 | 7.8 | 26
[8 empty] | 29-35 Surrey Terrace | ASHP_3-North | Backup | Area | 6.1 | 6.1 | 76
[8 empty] | 29-35 Surrey Terrace | Panasonic R744 (OCU-CR1000VF8) | Standard (Duty) | Point | 5.9 | 5.9 | 27
[8 empty] | 29-35 Surrey Terrace | L1-L2 (7.1m)-Compressor room intake louvres & louvred door | Standard (Duty) | Area | 5.8 | 5.8 | 59
[8 empty] | 29-35 Surrey Terrace | L1-L2 (7.1m)-Tx room louvre | Standard (Duty) | Area | 5.3 | 5.3 | 61
[8 empty] | 29-35 Surrey Terrace | HVAC Exhaust (Penthouse Louvre) | Standard (Duty) | Point | 4 | 4 | 37
[8 empty] | 29-35 Surrey Terrace | Daikin Skyair R32 Alpha | Standard (Duty) | Point | 4 | 4 | 5
[8 empty] | 29-35 Surrey Terrace | HVAC Exhaust (Penthouse Louvre) | Standard (Duty) | Point | 4 | 4 | 38
[8 empty] | 29-35 Surrey Terrace | Panasonic R744 (OCU-CR1000VF8) | Backup | Point | 1.8 | 1.8 | 29
[8 empty] | 29-35 Surrey Terrace | Panasonic R744 (OCU-CR1000VF8) | Standard (Duty) | Point | 1 | 1 | 28
[8 empty] | 29-35 Surrey Terrace | L1-L2 (7.1m)-Room extract exhausts from Cryostore | Standard (Duty) | Area | 0.3 | 0.3 | 58
[8 empty] | 29-35 Surrey Terrace | L1-L2 (7.1m)-Cold water distribution tanks & pumps | Standard (Duty) | Area | 0.2 | 0.2 | 63
[8 empty] | 29-35 Surrey Terrace | L3-Roof (20.4m)-AHU extract from stair core | Standard (Duty) | Area | -0.1 | -0.1 | 64
[8 empty] | 29-35 Surrey Terrace | ASHP_3-Roof | Backup | Area | -0.2 | -0.2 | 73
[8 empty] | 29-35 Surrey Terrace | L1-L2 (7.1m)-LV switch room louvre | Standard (Duty) | Area | -0.5 | -0.5 | 60
[8 empty] | 29-35 Surrey Terrace | L1-L2 (7.1m)-Compressor room louvred door | Standard (Duty) | Area | -0.6 | -0.6 | 62
[8 empty] | 29-35 Surrey Terrace | L1-L2 (7.1m)-Supply air to Cryostore AHU | Standard (Duty) | Point | -1.4 | -1.4 | 57
[8 empty] | 29-35 Surrey Terrace | Daikin SkyAir R32 Alpha | Backup | Point | -1.4 | -1.4 | 31
[8 empty] | 29-35 Surrey Terrace | Daikin SkyAir R32 Alpha | Standard (Duty) | Point | -1.5 | -1.5 | 30
[8 empty] | 29-35 Surrey Terrace | HVAC Exhaust (Penthouse Louvre) | Standard (Duty) | Point | -1.5 | -1.5 | 41
[8 empty] | 29-35 Surrey Terrace | Biowaste Pit - Extract Vent | Standard (Duty) | Point | -2.3 | -2.3 | 1
[8 empty] | 29-35 Surrey Terrace | HVAC Exhaust (Penthouse Louvre) | Standard (Duty) | Point | -3 | -3 | 32
[8 empty] | 29-35 Surrey Terrace | Biowaste Pit - Extract Vent | Backup | Point | -3.1 | -3.1 | 2
[8 empty] | 29-35 Surrey Terrace | HVAC Exhaust (Penthouse Louvre) | Standard (Duty) | Point | -4.4 | -4.4 | 40
[8 empty] | 29-35 Surrey Terrace | HVAC Exhaust (Penthouse Louvre) | Standard (Duty) | Point | -5.8 | -5.8 | 39
[8 empty] | 29-35 Surrey Terrace | HVAC Exhaust (Penthouse Louvre) | Standard (Duty) | Point | -6.2 | -6.2 | 36
[8 empty] | 29-35 Surrey Terrace | HVAC Exhaust (Penthouse Louvre) | Standard (Duty) | Point | -6.4 | -6.4 | 35
[8 empty] | 29-35 Surrey Terrace | ASHP_2-North | Standard (Duty) | Area | -6.9 | -6.9 | 72
[8 empty] | 29-35 Surrey Terrace | HVAC Exhaust (Penthouse Louvre) | Standard (Duty) | Point | -7.2 | -7.2 | 33
[8 empty] | 29-35 Surrey Terrace | HVAC Exhaust (Penthouse Louvre) | Standard (Duty) | Point | -7.3 | -7.3 | 34
[8 empty] | 29-35 Surrey Terrace | ASHP_1-North | Standard (Duty) | Area | -9 | -9 | 50
[8 empty] | 29-35 Surrey Terrace | ASHP_3-South | Backup | Area | -10.2 | -10.2 | 74
[8 empty] | 29-35 Surrey Terrace | Daikin SkyAir R32 Alpha | Standard (Duty) | Point | -10.9 | -10.9 | 42
[8 empty] | 29-35 Surrey Terrace | ASHP_2-Roof | Standard (Duty) | Area | -10.9 | -10.9 | 69
[8 empty] | 29-35 Surrey Terrace | Daikin SkyAir R32 Alpha | Backup | Point | -11.1 | -11.1 | 43
[8 empty] | 29-35 Surrey Terrace | Daikin SkyAir R32 Alpha | Standard (Duty) | Point | -11.5 | -11.5 | 15
[8 empty] | 29-35 Surrey Terrace | Daikin SkyAir R32 Alpha | Standard (Duty) | Point | -11.5 | -11.5 | 14
[8 empty] | 29-35 Surrey Terrace | Daikin SkyAir R32 Alpha | Standard (Duty) | Point | -11.6 | -11.6 | 13
[8 empty] | 29-35 Surrey Terrace | Daikin SkyAir R32 Alpha | Backup | Point | -11.6 | -11.6 | 25
[8 empty] | 29-35 Surrey Terrace | Daikin SkyAir R32 Alpha | Standard (Duty) | Point | -11.7 | -11.7 | 12
[8 empty] | 29-35 Surrey Terrace | ASHP_2-South | Standard (Duty) | Area | -11.7 | -11.7 | 70
[8 empty] | 29-35 Surrey Terrace | Daikin SkyAir R32 Alpha | Backup | Point | -11.7 | -11.7 | 24
[8 empty] | 29-35 Surrey Terrace | Daikin SkyAir R32 Alpha | Standard (Duty) | Point | -11.8 | -11.8 | 11
[8 empty] | 29-35 Surrey Terrace | Daikin SkyAir R32 Alpha | Backup | Point | -11.8 | -11.8 | 23
[8 empty] | 29-35 Surrey Terrace | Daikin SkyAir R32 Alpha | Standard (Duty) | Point | -11.9 | -11.9 | 10
[8 empty] | 29-35 Surrey Terrace | Daikin SkyAir R32 Alpha | Backup | Point | -11.9 | -11.9 | 22
[8 empty] | 29-35 Surrey Terrace | Daikin SkyAir R32 Alpha | Standard (Duty) | Point | -12 | -12 | 9
[8 empty] | 29-35 Surrey Terrace | Daikin SkyAir R32 Alpha | Backup | Point | -12 | -12 | 21
[8 empty] | 29-35 Surrey Terrace | Daikin SkyAir R32 Alpha | Standard (Duty) | Point | -12 | -12 | 8
[8 empty] | 29-35 Surrey Terrace | Daikin SkyAir R32 Alpha | Backup | Point | -12.1 | -12.1 | 20
[8 empty] | 29-35 Surrey Terrace | Daikin SkyAir R32 Alpha | Standard (Duty) | Point | -12.1 | -12.1 | 7
[8 empty] | 29-35 Surrey Terrace | Daikin SkyAir R32 Alpha | Backup | Point | -12.2 | -12.2 | 19
[8 empty] | 29-35 Surrey Terrace | Daikin SkyAir R32 Alpha | Standard (Duty) | Point | -12.2 | -12.2 | 6
[8 empty] | 29-35 Surrey Terrace | Daikin SkyAir R32 Alpha | Backup | Point | -12.2 | -12.2 | 18
[8 empty] | 29-35 Surrey Terrace | ASHP_1-Roof | Standard (Duty) | Area | -12.3 | -12.3 | 47
[8 empty] | 29-35 Surrey Terrace | Daikin SkyAir R32 Alpha | Backup | Point | -12.3 | -12.3 | 17
[8 empty] | 29-35 Surrey Terrace | Daikin SkyAir R32 Alpha | Backup | Point | -12.4 | -12.4 | 16
[8 empty] | 29-35 Surrey Terrace | ASHP_1-South | Standard (Duty) | Area | -12.5 | -12.5 | 48
[8 empty] | 29-35 Surrey Terrace | ASHP_3-East (Front) | Backup | Area | -12.8 | -12.8 | 75
[8 empty] | 29-35 Surrey Terrace | ASHP_2-East (Front) | Standard (Duty) | Area | -14.1 | -14.1 | 71
[8 empty] | 29-35 Surrey Terrace | ASHP_1-East (Front) | Standard (Duty) | Area | -15.5 | -15.5 | 49
[8 empty] | 29-35 Surrey Terrace | Daikin SkyAir R32 Alpha | Backup | Point | -16.6 | -16.6 | 46
[8 empty] | 29-35 Surrey Terrace | Daikin SkyAir R32 Alpha | Standard (Duty) | Point | -16.7 | -16.7 | 45
[8 empty] | 29-35 Surrey Terrace | Daikin SkyAir R32 Alpha | Standard (Duty) | Point | -17.3 | -17.3 | 44
29-35 Surrey Terrace | F 1 | SW | 446467.48 | 523140.68 | 50.4 | 50.3 | 54.8 | 29-35 Surrey Terrace | Diesel backup generator-Louvre | Emergency Use Only | Point | 45.8 | 45.8 | 53
[8 empty] | 29-35 Surrey Terrace | Pump house-Louvre (upper) | Emergency Use Only | Point | 44.8 | 44.8 | 56
[8 empty] | 29-35 Surrey Terrace | Pump house-Louvre (lower) | Emergency Use Only | Point | 43.7 | 43.7 | 55
[8 empty] | 29-35 Surrey Terrace | Diesel backup generator-Louvre | Emergency Use Only | Point | 38 | 38 | 51
[8 empty] | 29-35 Surrey Terrace | Pump house-Door Opening | Emergency Use Only | Area | 37.4 | 37.4 | 54
[8 empty] | 29-35 Surrey Terrace | Diesel backup generator-Louvre | Emergency Use Only | Point | 35.1 | 35.1 | 52
[8 empty] | 29-35 Surrey Terrace | Vehicle Tracking - North Turning Area | Standard (Duty) | Line | 33.3 |  | 4
[8 empty] | 29-35 Surrey Terrace | L3-Roof (20.4m)-Western Louvre 2 | Standard (Duty) | Area | 22.7 | 22.7 | 66
[8 empty] | 29-35 Surrey Terrace | L3-Roof (20.4m)-Western Louvre 4 | Standard (Duty) | Area | 21.9 | 21.9 | 68
[8 empty] | 29-35 Surrey Terrace | L3-Roof (20.4m)-Western Louvre 3 | Standard (Duty) | Area | 21.3 | 21.3 | 67
[8 empty] | 29-35 Surrey Terrace | L3-Roof (20.4m)-Western Louvre 1 | Standard (Duty) | Area | 18.5 | 18.5 | 65
[8 empty] | 29-35 Surrey Terrace | Vehicle Tracking - East Turning Area | Standard (Duty) | Line | 15.3 |  | 3
[8 empty] | 29-35 Surrey Terrace | L1-L2 (7.1m)-Compressor room intake louvres & louvred door | Standard (Duty) | Area | 10.9 | 10.9 | 59
[8 empty] | 29-35 Surrey Terrace | ASHP_3-North | Backup | Area | 10.8 | 10.8 | 76
[8 empty] | 29-35 Surrey Terrace | Daikin Skyair R32 Alpha | Standard (Duty) | Point | 9.9 | 9.9 | 5
[8 empty] | 29-35 Surrey Terrace | L1-L2 (7.1m)-Tx room louvre | Standard (Duty) | Area | 7.9 | 7.9 | 61
[8 empty] | 29-35 Surrey Terrace | L1-L2 (7.1m)-Cold water distribution tanks & pumps | Standard (Duty) | Area | 7.5 | 7.5 | 63
[8 empty] | 29-35 Surrey Terrace | L1-L2 (7.1m)-LV switch room louvre | Standard (Duty) | Area | 7.2 | 7.2 | 60
[8 empty] | 29-35 Surrey Terrace | Panasonic R744 (OCU-CR1000VF8) | Backup | Point | 6 | 6 | 26
[8 empty] | 29-35 Surrey Terrace | Panasonic R744 (OCU-CR1000VF8) | Standard (Duty) | Point | 6 | 6 | 27
[8 empty] | 29-35 Surrey Terrace | HVAC Exhaust (Penthouse Louvre) | Standard (Duty) | Point | 5.3 | 5.3 | 37
[8 empty] | 29-35 Surrey Terrace | HVAC Exhaust (Penthouse Louvre) | Standard (Duty) | Point | 5.3 | 5.3 | 38
[8 empty] | 29-35 Surrey Terrace | L1-L2 (7.1m)-Compressor room louvred door | Standard (Duty) | Area | 5 | 5 | 62
[8 empty] | 29-35 Surrey Terrace | ASHP_3-Roof | Backup | Area | 2.7 | 2.7 | 73
[8 empty] | 29-35 Surrey Terrace | Panasonic R744 (OCU-CR1000VF8) | Backup | Point | 2.3 | 2.3 | 29
[8 empty] | 29-35 Surrey Terrace | Panasonic R744 (OCU-CR1000VF8) | Standard (Duty) | Point | 1.6 | 1.6 | 28
[8 empty] | 29-35 Surrey Terrace | HVAC Exhaust (Penthouse Louvre) | Standard (Duty) | Point | 0.7 | 0.7 | 41
[8 empty] | 29-35 Surrey Terrace | L1-L2 (7.1m)-Room extract exhausts from Cryostore | Standard (Duty) | Area | 0.3 | 0.3 | 58
[8 empty] | 29-35 Surrey Terrace | L3-Roof (20.4m)-AHU extract from stair core | Standard (Duty) | Area | 0.1 | 0.1 | 64
[8 empty] | 29-35 Surrey Terrace | Daikin SkyAir R32 Alpha | Backup | Point | -0.2 | -0.2 | 31
[8 empty] | 29-35 Surrey Terrace | Daikin SkyAir R32 Alpha | Standard (Duty) | Point | -0.3 | -0.3 | 30
[8 empty] | 29-35 Surrey Terrace | ASHP_2-North | Standard (Duty) | Area | -0.4 | -0.4 | 72
[8 empty] | 29-35 Surrey Terrace | HVAC Exhaust (Penthouse Louvre) | Standard (Duty) | Point | -1 | -1 | 32
[8 empty] | 29-35 Surrey Terrace | L1-L2 (7.1m)-Supply air to Cryostore AHU | Standard (Duty) | Point | -1.4 | -1.4 | 57
[8 empty] | 29-35 Surrey Terrace | Biowaste Pit - Extract Vent | Standard (Duty) | Point | -2 | -2 | 1
[8 empty] | 29-35 Surrey Terrace | Biowaste Pit - Extract Vent | Backup | Point | -2.4 | -2.4 | 2
[8 empty] | 29-35 Surrey Terrace | HVAC Exhaust (Penthouse Louvre) | Standard (Duty) | Point | -2.4 | -2.4 | 40
[8 empty] | 29-35 Surrey Terrace | HVAC Exhaust (Penthouse Louvre) | Standard (Duty) | Point | -3.9 | -3.9 | 39
[8 empty] | 29-35 Surrey Terrace | HVAC Exhaust (Penthouse Louvre) | Standard (Duty) | Point | -4.1 | -4.1 | 36
[8 empty] | 29-35 Surrey Terrace | HVAC Exhaust (Penthouse Louvre) | Standard (Duty) | Point | -4.3 | -4.3 | 35
[8 empty] | 29-35 Surrey Terrace | HVAC Exhaust (Penthouse Louvre) | Standard (Duty) | Point | -5 | -5 | 33
[8 empty] | 29-35 Surrey Terrace | ASHP_3-East (Front) | Backup | Area | -5.1 | -5.1 | 75
[8 empty] | 29-35 Surrey Terrace | HVAC Exhaust (Penthouse Louvre) | Standard (Duty) | Point | -5.1 | -5.1 | 34
[8 empty] | 29-35 Surrey Terrace | ASHP_2-Roof | Standard (Duty) | Area | -6.7 | -6.7 | 69
[8 empty] | 29-35 Surrey Terrace | ASHP_3-South | Backup | Area | -6.9 | -6.9 | 74
[8 empty] | 29-35 Surrey Terrace | Daikin SkyAir R32 Alpha | Standard (Duty) | Point | -7.8 | -7.8 | 42
[8 empty] | 29-35 Surrey Terrace | Daikin SkyAir R32 Alpha | Backup | Point | -8.1 | -8.1 | 43
[8 empty] | 29-35 Surrey Terrace | ASHP_1-North | Standard (Duty) | Area | -8.3 | -8.3 | 50
[8 empty] | 29-35 Surrey Terrace | Daikin SkyAir R32 Alpha | Standard (Duty) | Point | -9.2 | -9.2 | 15
[8 empty] | 29-35 Surrey Terrace | Daikin SkyAir R32 Alpha | Standard (Duty) | Point | -9.3 | -9.3 | 14
[8 empty] | 29-35 Surrey Terrace | Daikin SkyAir R32 Alpha | Backup | Point | -9.4 | -9.4 | 25
[8 empty] | 29-35 Surrey Terrace | Daikin SkyAir R32 Alpha | Standard (Duty) | Point | -9.4 | -9.4 | 13
[8 empty] | 29-35 Surrey Terrace | Daikin SkyAir R32 Alpha | Backup | Point | -9.5 | -9.5 | 24
[8 empty] | 29-35 Surrey Terrace | Daikin SkyAir R32 Alpha | Standard (Duty) | Point | -9.5 | -9.5 | 12
[8 empty] | 29-35 Surrey Terrace | Daikin SkyAir R32 Alpha | Backup | Point | -9.6 | -9.6 | 23
[8 empty] | 29-35 Surrey Terrace | Daikin SkyAir R32 Alpha | Standard (Duty) | Point | -9.6 | -9.6 | 11
[8 empty] | 29-35 Surrey Terrace | Daikin SkyAir R32 Alpha | Backup | Point | -9.7 | -9.7 | 22
[8 empty] | 29-35 Surrey Terrace | Daikin SkyAir R32 Alpha | Standard (Duty) | Point | -9.7 | -9.7 | 10
[8 empty] | 29-35 Surrey Terrace | Daikin SkyAir R32 Alpha | Backup | Point | -9.8 | -9.8 | 21
[8 empty] | 29-35 Surrey Terrace | Daikin SkyAir R32 Alpha | Standard (Duty) | Point | -9.8 | -9.8 | 9
[8 empty] | 29-35 Surrey Terrace | Daikin SkyAir R32 Alpha | Backup | Point | -9.9 | -9.9 | 20
[8 empty] | 29-35 Surrey Terrace | Daikin SkyAir R32 Alpha | Standard (Duty) | Point | -9.9 | -9.9 | 8
[8 empty] | 29-35 Surrey Terrace | Daikin SkyAir R32 Alpha | Backup | Point | -10 | -10 | 19
[8 empty] | 29-35 Surrey Terrace | Daikin SkyAir R32 Alpha | Standard (Duty) | Point | -10 | -10 | 7
[8 empty] | 29-35 Surrey Terrace | Daikin SkyAir R32 Alpha | Backup | Point | -10.1 | -10.1 | 18
[8 empty] | 29-35 Surrey Terrace | Daikin SkyAir R32 Alpha | Standard (Duty) | Point | -10.1 | -10.1 | 6
[8 empty] | 29-35 Surrey Terrace | Daikin SkyAir R32 Alpha | Backup | Point | -10.2 | -10.2 | 17
[8 empty] | 29-35 Surrey Terrace | Daikin SkyAir R32 Alpha | Backup | Point | -10.2 | -10.2 | 16
[8 empty] | 29-35 Surrey Terrace | ASHP_1-Roof | Standard (Duty) | Area | -11.5 | -11.5 | 47
[8 empty] | 29-35 Surrey Terrace | ASHP_2-East (Front) | Standard (Duty) | Area | -11.6 | -11.6 | 71
[8 empty] | 29-35 Surrey Terrace | ASHP_2-South | Standard (Duty) | Area | -11.7 | -11.7 | 70
[8 empty] | 29-35 Surrey Terrace | ASHP_1-South | Standard (Duty) | Area | -12 | -12 | 48
[8 empty] | 29-35 Surrey Terrace | ASHP_1-East (Front) | Standard (Duty) | Area | -15.3 | -15.3 | 49
[8 empty] | 29-35 Surrey Terrace | Daikin SkyAir R32 Alpha | Backup | Point | -16.1 | -16.1 | 46
[8 empty] | 29-35 Surrey Terrace | Daikin SkyAir R32 Alpha | Standard (Duty) | Point | -16.1 | -16.1 | 45
[8 empty] | 29-35 Surrey Terrace | Daikin SkyAir R32 Alpha | Standard (Duty) | Point | -16.9 | -16.9 | 44
29-35 Surrey Terrace | GF | SE | 446476.05 | 523144.92 | 50.7 | 50.6 | 51.4 | 29-35 Surrey Terrace | Pump house-Louvre (lower) | Emergency Use Only | Point | 45.3 | 45.3 | 55
[8 empty] | 29-35 Surrey Terrace | Diesel backup generator-Louvre | Emergency Use Only | Point | 44.9 | 44.9 | 53
[8 empty] | 29-35 Surrey Terrace | Pump house-Louvre (upper) | Emergency Use Only | Point | 44.9 | 44.9 | 56
[8 empty] | 29-35 Surrey Terrace | Diesel backup generator-Louvre | Emergency Use Only | Point | 41.1 | 41.1 | 52
[8 empty] | 29-35 Surrey Terrace | Pump house-Door Opening | Emergency Use Only | Area | 35.5 | 35.5 | 54
[8 empty] | 29-35 Surrey Terrace | Diesel backup generator-Louvre | Emergency Use Only | Point | 33.5 | 33.5 | 51
[8 empty] | 29-35 Surrey Terrace | Vehicle Tracking - North Turning Area | Standard (Duty) | Line | 31.9 |  | 4
[8 empty] | 29-35 Surrey Terrace | L3-Roof (20.4m)-Western Louvre 4 | Standard (Duty) | Area | 19.8 | 19.8 | 68
[8 empty] | 29-35 Surrey Terrace | Vehicle Tracking - East Turning Area | Standard (Duty) | Line | 19.5 |  | 3
[8 empty] | 29-35 Surrey Terrace | L3-Roof (20.4m)-Western Louvre 3 | Standard (Duty) | Area | 18.9 | 18.9 | 67
[8 empty] | 29-35 Surrey Terrace | L3-Roof (20.4m)-Western Louvre 2 | Standard (Duty) | Area | 13.4 | 13.4 | 66
[8 empty] | 29-35 Surrey Terrace | ASHP_3-North | Backup | Area | 10.1 | 10.1 | 76
[8 empty] | 29-35 Surrey Terrace | L1-L2 (7.1m)-Compressor room intake louvres & louvred door | Standard (Duty) | Area | 8.6 | 8.6 | 59
[8 empty] | 29-35 Surrey Terrace | HVAC Exhaust (Penthouse Louvre) | Standard (Duty) | Point | 8.1 | 8.1 | 40
[8 empty] | 29-35 Surrey Terrace | L1-L2 (7.1m)-Tx room louvre | Standard (Duty) | Area | 8 | 8 | 61
[8 empty] | 29-35 Surrey Terrace | HVAC Exhaust (Penthouse Louvre) | Standard (Duty) | Point | 5.3 | 5.3 | 39
[8 empty] | 29-35 Surrey Terrace | L1-L2 (7.1m)-Cold water distribution tanks & pumps | Standard (Duty) | Area | 4.7 | 4.7 | 63
[8 empty] | 29-35 Surrey Terrace | ASHP_3-Roof | Backup | Area | 4.7 | 4.7 | 73
[8 empty] | 29-35 Surrey Terrace | HVAC Exhaust (Penthouse Louvre) | Standard (Duty) | Point | 4.5 | 4.5 | 36
[8 empty] | 29-35 Surrey Terrace | HVAC Exhaust (Penthouse Louvre) | Standard (Duty) | Point | 4.1 | 4.1 | 35
[8 empty] | 29-35 Surrey Terrace | L1-L2 (7.1m)-Compressor room louvred door | Standard (Duty) | Area | 3.8 | 3.8 | 62
[8 empty] | 29-35 Surrey Terrace | Panasonic R744 (OCU-CR1000VF8) | Standard (Duty) | Point | 3.7 | 3.7 | 27
[8 empty] | 29-35 Surrey Terrace | Panasonic R744 (OCU-CR1000VF8) | Backup | Point | 3.7 | 3.7 | 26
[8 empty] | 29-35 Surrey Terrace | Daikin Skyair R32 Alpha | Standard (Duty) | Point | 3.6 | 3.6 | 5
[8 empty] | 29-35 Surrey Terrace | L3-Roof (20.4m)-Western Louvre 1 | Standard (Duty) | Area | 3.3 | 3.3 | 65
[8 empty] | 29-35 Surrey Terrace | ASHP_2-North | Standard (Duty) | Area | 3.1 | 3.1 | 72
[8 empty] | 29-35 Surrey Terrace | HVAC Exhaust (Penthouse Louvre) | Standard (Duty) | Point | 3.1 | 3.1 | 33
[8 empty] | 29-35 Surrey Terrace | HVAC Exhaust (Penthouse Louvre) | Standard (Duty) | Point | 2.9 | 2.9 | 34
[8 empty] | 29-35 Surrey Terrace | Biowaste Pit - Extract Vent | Backup | Point | 2.5 | 2.5 | 2
[8 empty] | 29-35 Surrey Terrace | Biowaste Pit - Extract Vent | Standard (Duty) | Point | 0.4 | 0.4 | 1
[8 empty] | 29-35 Surrey Terrace | L1-L2 (7.1m)-LV switch room louvre | Standard (Duty) | Area | 0.4 | 0.4 | 60
[8 empty] | 29-35 Surrey Terrace | L1-L2 (7.1m)-Supply air to Cryostore AHU | Standard (Duty) | Point | -0.1 | -0.1 | 57
[8 empty] | 29-35 Surrey Terrace | L1-L2 (7.1m)-Room extract exhausts from Cryostore | Standard (Duty) | Area | -0.1 | -0.1 | 58
[8 empty] | 29-35 Surrey Terrace | ASHP_2-Roof | Standard (Duty) | Area | -0.5 | -0.5 | 69
[8 empty] | 29-35 Surrey Terrace | L3-Roof (20.4m)-AHU extract from stair core | Standard (Duty) | Area | -0.5 | -0.5 | 64
[8 empty] | 29-35 Surrey Terrace | HVAC Exhaust (Penthouse Louvre) | Standard (Duty) | Point | -0.8 | -0.8 | 41
[8 empty] | 29-35 Surrey Terrace | Daikin SkyAir R32 Alpha | Backup | Point | -2.1 | -2.1 | 43
[8 empty] | 29-35 Surrey Terrace | Daikin SkyAir R32 Alpha | Standard (Duty) | Point | -2.3 | -2.3 | 42
[8 empty] | 29-35 Surrey Terrace | HVAC Exhaust (Penthouse Louvre) | Standard (Duty) | Point | -2.9 | -2.9 | 32
[8 empty] | 29-35 Surrey Terrace | ASHP_3-South | Backup | Area | -3.3 | -3.3 | 74
[8 empty] | 29-35 Surrey Terrace | HVAC Exhaust (Penthouse Louvre) | Standard (Duty) | Point | -4.7 | -4.7 | 37
[8 empty] | 29-35 Surrey Terrace | ASHP_1-North | Standard (Duty) | Area | -4.8 | -4.8 | 50
[8 empty] | 29-35 Surrey Terrace | HVAC Exhaust (Penthouse Louvre) | Standard (Duty) | Point | -4.9 | -4.9 | 38
[8 empty] | 29-35 Surrey Terrace | Panasonic R744 (OCU-CR1000VF8) | Standard (Duty) | Point | -5.1 | -5.1 | 28
[8 empty] | 29-35 Surrey Terrace | Panasonic R744 (OCU-CR1000VF8) | Backup | Point | -5.2 | -5.2 | 29
[8 empty] | 29-35 Surrey Terrace | ASHP_1-Roof | Standard (Duty) | Area | -6.3 | -6.3 | 47
[8 empty] | 29-35 Surrey Terrace | ASHP_3-East (Front) | Backup | Area | -7.8 | -7.8 | 75
[8 empty] | 29-35 Surrey Terrace | ASHP_2-South | Standard (Duty) | Area | -8.2 | -8.2 | 70
[8 empty] | 29-35 Surrey Terrace | ASHP_2-East (Front) | Standard (Duty) | Area | -8.5 | -8.5 | 71
[8 empty] | 29-35 Surrey Terrace | Daikin SkyAir R32 Alpha | Standard (Duty) | Point | -10.2 | -10.2 | 15
[8 empty] | 29-35 Surrey Terrace | Daikin SkyAir R32 Alpha | Backup | Point | -10.2 | -10.2 | 25
[8 empty] | 29-35 Surrey Terrace | Daikin SkyAir R32 Alpha | Standard (Duty) | Point | -10.3 | -10.3 | 14
[8 empty] | 29-35 Surrey Terrace | Daikin SkyAir R32 Alpha | Backup | Point | -10.3 | -10.3 | 24
[8 empty] | 29-35 Surrey Terrace | Daikin SkyAir R32 Alpha | Standard (Duty) | Point | -10.4 | -10.4 | 13
[8 empty] | 29-35 Surrey Terrace | Daikin SkyAir R32 Alpha | Backup | Point | -10.4 | -10.4 | 23
[8 empty] | 29-35 Surrey Terrace | Daikin SkyAir R32 Alpha | Standard (Duty) | Point | -10.5 | -10.5 | 12
[8 empty] | 29-35 Surrey Terrace | Daikin SkyAir R32 Alpha | Backup | Point | -10.6 | -10.6 | 22
[8 empty] | 29-35 Surrey Terrace | Daikin SkyAir R32 Alpha | Standard (Duty) | Point | -10.7 | -10.7 | 11
[8 empty] | 29-35 Surrey Terrace | Daikin SkyAir R32 Alpha | Backup | Point | -10.7 | -10.7 | 21
[8 empty] | 29-35 Surrey Terrace | Daikin SkyAir R32 Alpha | Standard (Duty) | Point | -10.8 | -10.8 | 10
[8 empty] | 29-35 Surrey Terrace | Daikin SkyAir R32 Alpha | Backup | Point | -10.8 | -10.8 | 20
[8 empty] | 29-35 Surrey Terrace | Daikin SkyAir R32 Alpha | Standard (Duty) | Point | -10.9 | -10.9 | 9
[8 empty] | 29-35 Surrey Terrace | Daikin SkyAir R32 Alpha | Backup | Point | -10.9 | -10.9 | 19
[8 empty] | 29-35 Surrey Terrace | ASHP_1-South | Standard (Duty) | Area | -11 | -11 | 48
[8 empty] | 29-35 Surrey Terrace | Daikin SkyAir R32 Alpha | Standard (Duty) | Point | -11 | -11 | 8
[8 empty] | 29-35 Surrey Terrace | Daikin SkyAir R32 Alpha | Backup | Point | -11 | -11 | 18
[8 empty] | 29-35 Surrey Terrace | Daikin SkyAir R32 Alpha | Standard (Duty) | Point | -11.1 | -11.1 | 7
[8 empty] | 29-35 Surrey Terrace | Daikin SkyAir R32 Alpha | Backup | Point | -11.2 | -11.2 | 17
[8 empty] | 29-35 Surrey Terrace | Daikin SkyAir R32 Alpha | Standard (Duty) | Point | -11.2 | -11.2 | 6
[8 empty] | 29-35 Surrey Terrace | Daikin SkyAir R32 Alpha | Backup | Point | -11.3 | -11.3 | 16
[8 empty] | 29-35 Surrey Terrace | Daikin SkyAir R32 Alpha | Backup | Point | -12.2 | -12.2 | 31
[8 empty] | 29-35 Surrey Terrace | Daikin SkyAir R32 Alpha | Standard (Duty) | Point | -12.3 | -12.3 | 30
[8 empty] | 29-35 Surrey Terrace | ASHP_1-East (Front) | Standard (Duty) | Area | -13.4 | -13.4 | 49
[8 empty] | 29-35 Surrey Terrace | Daikin SkyAir R32 Alpha | Backup | Point | -16.1 | -16.1 | 46
[8 empty] | 29-35 Surrey Terrace | Daikin SkyAir R32 Alpha | Standard (Duty) | Point | -16.1 | -16.1 | 45
[8 empty] | 29-35 Surrey Terrace | Daikin SkyAir R32 Alpha | Standard (Duty) | Point | -17.1 | -17.1 | 44
29-35 Surrey Terrace | F 1 | SE | 446476.05 | 523144.92 | 55.4 | 55.3 | 58.1 | 29-35 Surrey Terrace | Pump house-Louvre (lower) | Emergency Use Only | Point | 51 | 51 | 55
[8 empty] | 29-35 Surrey Terrace | Pump house-Louvre (upper) | Emergency Use Only | Point | 49.6 | 49.6 | 56
[8 empty] | 29-35 Surrey Terrace | Diesel backup generator-Louvre | Emergency Use Only | Point | 49.4 | 49.4 | 53
[8 empty] | 29-35 Surrey Terrace | Diesel backup generator-Louvre | Emergency Use Only | Point | 43.7 | 43.7 | 52
[8 empty] | 29-35 Surrey Terrace | Vehicle Tracking - North Turning Area | Standard (Duty) | Line | 38.1 |  | 4
[8 empty] | 29-35 Surrey Terrace | Diesel backup generator-Louvre | Emergency Use Only | Point | 38.1 | 38.1 | 51
[8 empty] | 29-35 Surrey Terrace | Pump house-Door Opening | Emergency Use Only | Area | 37.2 | 37.2 | 54
[8 empty] | 29-35 Surrey Terrace | L3-Roof (20.4m)-Western Louvre 4 | Standard (Duty) | Area | 20.7 | 20.7 | 68
[8 empty] | 29-35 Surrey Terrace | Vehicle Tracking - East Turning Area | Standard (Duty) | Line | 20.6 |  | 3
[8 empty] | 29-35 Surrey Terrace | L3-Roof (20.4m)-Western Louvre 3 | Standard (Duty) | Area | 19.9 | 19.9 | 67
[8 empty] | 29-35 Surrey Terrace | ASHP_3-North | Backup | Area | 14.8 | 14.8 | 76
[8 empty] | 29-35 Surrey Terrace | L1-L2 (7.1m)-Compressor room intake louvres & louvred door | Standard (Duty) | Area | 14.5 | 14.5 | 59
[8 empty] | 29-35 Surrey Terrace | L3-Roof (20.4m)-Western Louvre 2 | Standard (Duty) | Area | 14.3 | 14.3 | 66
[8 empty] | 29-35 Surrey Terrace | L1-L2 (7.1m)-Cold water distribution tanks & pumps | Standard (Duty) | Area | 13.2 | 13.2 | 63
[8 empty] | 29-35 Surrey Terrace | Daikin Skyair R32 Alpha | Standard (Duty) | Point | 10 | 10 | 5
[8 empty] | 29-35 Surrey Terrace | L1-L2 (7.1m)-Tx room louvre | Standard (Duty) | Area | 9.7 | 9.7 | 61
[8 empty] | 29-35 Surrey Terrace | L1-L2 (7.1m)-Compressor room louvred door | Standard (Duty) | Area | 9.6 | 9.6 | 62
[8 empty] | 29-35 Surrey Terrace | ASHP_3-Roof | Backup | Area | 9.4 | 9.4 | 73
[8 empty] | 29-35 Surrey Terrace | HVAC Exhaust (Penthouse Louvre) | Standard (Duty) | Point | 9.4 | 9.4 | 40
[8 empty] | 29-35 Surrey Terrace | ASHP_2-North | Standard (Duty) | Area | 9.2 | 9.2 | 72
[8 empty] | 29-35 Surrey Terrace | HVAC Exhaust (Penthouse Louvre) | Standard (Duty) | Point | 6.6 | 6.6 | 39
[8 empty] | 29-35 Surrey Terrace | HVAC Exhaust (Penthouse Louvre) | Standard (Duty) | Point | 5.8 | 5.8 | 36
[8 empty] | 29-35 Surrey Terrace | Biowaste Pit - Extract Vent | Backup | Point | 5.5 | 5.5 | 2
[8 empty] | 29-35 Surrey Terrace | HVAC Exhaust (Penthouse Louvre) | Standard (Duty) | Point | 5.5 | 5.5 | 35
[8 empty] | 29-35 Surrey Terrace | Panasonic R744 (OCU-CR1000VF8) | Backup | Point | 4.8 | 4.8 | 26
[8 empty] | 29-35 Surrey Terrace | Panasonic R744 (OCU-CR1000VF8) | Standard (Duty) | Point | 4.8 | 4.8 | 27
[8 empty] | 29-35 Surrey Terrace | HVAC Exhaust (Penthouse Louvre) | Standard (Duty) | Point | 4.5 | 4.5 | 33
[8 empty] | 29-35 Surrey Terrace | HVAC Exhaust (Penthouse Louvre) | Standard (Duty) | Point | 4.3 | 4.3 | 34
[8 empty] | 29-35 Surrey Terrace | L1-L2 (7.1m)-LV switch room louvre | Standard (Duty) | Area | 4.2 | 4.2 | 60
[8 empty] | 29-35 Surrey Terrace | ASHP_2-Roof | Standard (Duty) | Area | 3.9 | 3.9 | 69
[8 empty] | 29-35 Surrey Terrace | L3-Roof (20.4m)-Western Louvre 1 | Standard (Duty) | Area | 3.6 | 3.6 | 65
[8 empty] | 29-35 Surrey Terrace | HVAC Exhaust (Penthouse Louvre) | Standard (Duty) | Point | 2.8 | 2.8 | 41
[8 empty] | 29-35 Surrey Terrace | Biowaste Pit - Extract Vent | Standard (Duty) | Point | 1.9 | 1.9 | 1
[8 empty] | 29-35 Surrey Terrace | ASHP_3-South | Backup | Area | 1.2 | 1.2 | 74
[8 empty] | 29-35 Surrey Terrace | L3-Roof (20.4m)-AHU extract from stair core | Standard (Duty) | Area | 0.3 | 0.3 | 64
[8 empty] | 29-35 Surrey Terrace | HVAC Exhaust (Penthouse Louvre) | Standard (Duty) | Point | 0.1 | 0.1 | 32
[8 empty] | 29-35 Surrey Terrace | ASHP_3-East (Front) | Backup | Area | -0.2 | -0.2 | 75
[8 empty] | 29-35 Surrey Terrace | Daikin SkyAir R32 Alpha | Backup | Point | -0.8 | -0.8 | 43
[8 empty] | 29-35 Surrey Terrace | Daikin SkyAir R32 Alpha | Standard (Duty) | Point | -1 | -1 | 42
[8 empty] | 29-35 Surrey Terrace | L1-L2 (7.1m)-Room extract exhausts from Cryostore | Standard (Duty) | Area | -1.1 | -1.1 | 58
[8 empty] | 29-35 Surrey Terrace | L1-L2 (7.1m)-Supply air to Cryostore AHU | Standard (Duty) | Point | -1.4 | -1.4 | 57
[8 empty] | 29-35 Surrey Terrace | Panasonic R744 (OCU-CR1000VF8) | Standard (Duty) | Point | -1.4 | -1.4 | 28
[8 empty] | 29-35 Surrey Terrace | Panasonic R744 (OCU-CR1000VF8) | Backup | Point | -1.6 | -1.6 | 29
[8 empty] | 29-35 Surrey Terrace | HVAC Exhaust (Penthouse Louvre) | Standard (Duty) | Point | -1.9 | -1.9 | 37
[8 empty] | 29-35 Surrey Terrace | HVAC Exhaust (Penthouse Louvre) | Standard (Duty) | Point | -2.2 | -2.2 | 38
[8 empty] | 29-35 Surrey Terrace | ASHP_1-North | Standard (Duty) | Area | -2.3 | -2.3 | 50
[8 empty] | 29-35 Surrey Terrace | ASHP_1-Roof | Standard (Duty) | Area | -2.7 | -2.7 | 47
[8 empty] | 29-35 Surrey Terrace | ASHP_2-East (Front) | Standard (Duty) | Area | -5.1 | -5.1 | 71
[8 empty] | 29-35 Surrey Terrace | ASHP_2-South | Standard (Duty) | Area | -5.9 | -5.9 | 70
[8 empty] | 29-35 Surrey Terrace | Daikin SkyAir R32 Alpha | Backup | Point | -7.1 | -7.1 | 25
[8 empty] | 29-35 Surrey Terrace | Daikin SkyAir R32 Alpha | Standard (Duty) | Point | -7.1 | -7.1 | 15
[8 empty] | 29-35 Surrey Terrace | Daikin SkyAir R32 Alpha | Backup | Point | -7.2 | -7.2 | 24
[8 empty] | 29-35 Surrey Terrace | Daikin SkyAir R32 Alpha | Standard (Duty) | Point | -7.2 | -7.2 | 14
[8 empty] | 29-35 Surrey Terrace | Daikin SkyAir R32 Alpha | Backup | Point | -7.4 | -7.4 | 23
[8 empty] | 29-35 Surrey Terrace | Daikin SkyAir R32 Alpha | Standard (Duty) | Point | -7.4 | -7.4 | 13
[8 empty] | 29-35 Surrey Terrace | Daikin SkyAir R32 Alpha | Standard (Duty) | Point | -7.5 | -7.5 | 12
[8 empty] | 29-35 Surrey Terrace | Daikin SkyAir R32 Alpha | Backup | Point | -7.5 | -7.5 | 22
[8 empty] | 29-35 Surrey Terrace | Daikin SkyAir R32 Alpha | Standard (Duty) | Point | -7.7 | -7.7 | 11
[8 empty] | 29-35 Surrey Terrace | Daikin SkyAir R32 Alpha | Backup | Point | -7.7 | -7.7 | 21
[8 empty] | 29-35 Surrey Terrace | Daikin SkyAir R32 Alpha | Standard (Duty) | Point | -7.8 | -7.8 | 10
[8 empty] | 29-35 Surrey Terrace | Daikin SkyAir R32 Alpha | Backup | Point | -7.8 | -7.8 | 20
[8 empty] | 29-35 Surrey Terrace | Daikin SkyAir R32 Alpha | Standard (Duty) | Point | -8 | -8 | 9
[8 empty] | 29-35 Surrey Terrace | Daikin SkyAir R32 Alpha | Backup | Point | -8 | -8 | 19
[8 empty] | 29-35 Surrey Terrace | Daikin SkyAir R32 Alpha | Standard (Duty) | Point | -8.1 | -8.1 | 8
[8 empty] | 29-35 Surrey Terrace | Daikin SkyAir R32 Alpha | Backup | Point | -8.1 | -8.1 | 18
[8 empty] | 29-35 Surrey Terrace | Daikin SkyAir R32 Alpha | Standard (Duty) | Point | -8.2 | -8.2 | 7
[8 empty] | 29-35 Surrey Terrace | Daikin SkyAir R32 Alpha | Backup | Point | -8.2 | -8.2 | 17
[8 empty] | 29-35 Surrey Terrace | Daikin SkyAir R32 Alpha | Standard (Duty) | Point | -8.4 | -8.4 | 6
[8 empty] | 29-35 Surrey Terrace | Daikin SkyAir R32 Alpha | Backup | Point | -8.4 | -8.4 | 16
[8 empty] | 29-35 Surrey Terrace | Daikin SkyAir R32 Alpha | Backup | Point | -9.7 | -9.7 | 31
[8 empty] | 29-35 Surrey Terrace | Daikin SkyAir R32 Alpha | Standard (Duty) | Point | -9.8 | -9.8 | 30
[8 empty] | 29-35 Surrey Terrace | ASHP_1-South | Standard (Duty) | Area | -10.4 | -10.4 | 48
[8 empty] | 29-35 Surrey Terrace | ASHP_1-East (Front) | Standard (Duty) | Area | -10.6 | -10.6 | 49
[8 empty] | 29-35 Surrey Terrace | Daikin SkyAir R32 Alpha | Backup | Point | -15.2 | -15.2 | 46
[8 empty] | 29-35 Surrey Terrace | Daikin SkyAir R32 Alpha | Standard (Duty) | Point | -15.2 | -15.2 | 45
[8 empty] | 29-35 Surrey Terrace | Daikin SkyAir R32 Alpha | Standard (Duty) | Point | -16.2 | -16.2 | 44
37-43 Surrey Terrace | GF | S | 446452.7 | 523137.77 | 60.3 | 60.3 | 62.3 | 37-43 Surrey Terrace | Pump house-Louvre (upper) | Emergency Use Only | Point | 55.9 | 55.9 | 56
[8 empty] | 37-43 Surrey Terrace | Diesel backup generator-Louvre | Emergency Use Only | Point | 54.4 | 54.4 | 53
[8 empty] | 37-43 Surrey Terrace | Pump house-Louvre (lower) | Emergency Use Only | Point | 52.9 | 52.9 | 55
[8 empty] | 37-43 Surrey Terrace | Pump house-Door Opening | Emergency Use Only | Area | 51 | 51 | 54
[8 empty] | 37-43 Surrey Terrace | Diesel backup generator-Louvre | Emergency Use Only | Point | 47.9 | 47.9 | 52
[8 empty] | 37-43 Surrey Terrace | Diesel backup generator-Louvre | Emergency Use Only | Point | 42.7 | 42.7 | 51
[8 empty] | 37-43 Surrey Terrace | Vehicle Tracking - North Turning Area | Standard (Duty) | Line | 41.7 |  | 4
[8 empty] | 37-43 Surrey Terrace | L3-Roof (20.4m)-Western Louvre 1 | Standard (Duty) | Area | 24.3 | 24.3 | 65
[8 empty] | 37-43 Surrey Terrace | L3-Roof (20.4m)-Western Louvre 2 | Standard (Duty) | Area | 22.9 | 22.9 | 66
[8 empty] | 37-43 Surrey Terrace | L3-Roof (20.4m)-Western Louvre 4 | Standard (Duty) | Area | 22.1 | 22.1 | 68
[8 empty] | 37-43 Surrey Terrace | L3-Roof (20.4m)-Western Louvre 3 | Standard (Duty) | Area | 21.4 | 21.4 | 67
[8 empty] | 37-43 Surrey Terrace | L1-L2 (7.1m)-Tx room louvre | Standard (Duty) | Area | 20.5 | 20.5 | 61
[8 empty] | 37-43 Surrey Terrace | L1-L2 (7.1m)-Compressor room intake louvres & louvred door | Standard (Duty) | Area | 17.9 | 17.9 | 59
[8 empty] | 37-43 Surrey Terrace | Vehicle Tracking - East Turning Area | Standard (Duty) | Line | 16.4 |  | 3
[8 empty] | 37-43 Surrey Terrace | L1-L2 (7.1m)-Cold water distribution tanks & pumps | Standard (Duty) | Area | 15.1 | 15.1 | 63
[8 empty] | 37-43 Surrey Terrace | ASHP_3-North | Backup | Area | 14 | 14 | 76
[8 empty] | 37-43 Surrey Terrace | Panasonic R744 (OCU-CR1000VF8) | Backup | Point | 9.3 | 9.3 | 29
[8 empty] | 37-43 Surrey Terrace | Panasonic R744 (OCU-CR1000VF8) | Standard (Duty) | Point | 8.8 | 8.8 | 28
[8 empty] | 37-43 Surrey Terrace | L1-L2 (7.1m)-Compressor room louvred door | Standard (Duty) | Area | 8.7 | 8.7 | 62
[8 empty] | 37-43 Surrey Terrace | HVAC Exhaust (Penthouse Louvre) | Standard (Duty) | Point | 8.2 | 8.2 | 41
[8 empty] | 37-43 Surrey Terrace | HVAC Exhaust (Penthouse Louvre) | Standard (Duty) | Point | 7.9 | 7.9 | 32
[8 empty] | 37-43 Surrey Terrace | ASHP_3-Roof | Backup | Area | 7.6 | 7.6 | 73
[8 empty] | 37-43 Surrey Terrace | HVAC Exhaust (Penthouse Louvre) | Standard (Duty) | Point | 7.6 | 7.6 | 37
[8 empty] | 37-43 Surrey Terrace | HVAC Exhaust (Penthouse Louvre) | Standard (Duty) | Point | 7.6 | 7.6 | 38
[8 empty] | 37-43 Surrey Terrace | HVAC Exhaust (Penthouse Louvre) | Standard (Duty) | Point | 7.6 | 7.6 | 40
[8 empty] | 37-43 Surrey Terrace | L1-L2 (7.1m)-LV switch room louvre | Standard (Duty) | Area | 6.8 | 6.8 | 60
[8 empty] | 37-43 Surrey Terrace | Panasonic R744 (OCU-CR1000VF8) | Backup | Point | 6.5 | 6.5 | 26
[8 empty] | 37-43 Surrey Terrace | Panasonic R744 (OCU-CR1000VF8) | Standard (Duty) | Point | 6.4 | 6.4 | 27
[8 empty] | 37-43 Surrey Terrace | Biowaste Pit - Extract Vent | Backup | Point | 6.4 | 6.4 | 2
[8 empty] | 37-43 Surrey Terrace | Daikin Skyair R32 Alpha | Standard (Duty) | Point | 6 | 6 | 5
[8 empty] | 37-43 Surrey Terrace | HVAC Exhaust (Penthouse Louvre) | Standard (Duty) | Point | 4.7 | 4.7 | 39
[8 empty] | 37-43 Surrey Terrace | Biowaste Pit - Extract Vent | Standard (Duty) | Point | 4.2 | 4.2 | 1
[8 empty] | 37-43 Surrey Terrace | HVAC Exhaust (Penthouse Louvre) | Standard (Duty) | Point | 3.9 | 3.9 | 36
[8 empty] | 37-43 Surrey Terrace | HVAC Exhaust (Penthouse Louvre) | Standard (Duty) | Point | 3.6 | 3.6 | 35
[8 empty] | 37-43 Surrey Terrace | HVAC Exhaust (Penthouse Louvre) | Standard (Duty) | Point | 2.5 | 2.5 | 33
[8 empty] | 37-43 Surrey Terrace | HVAC Exhaust (Penthouse Louvre) | Standard (Duty) | Point | 2.3 | 2.3 | 34
[8 empty] | 37-43 Surrey Terrace | ASHP_2-North | Standard (Duty) | Area | 1.6 | 1.6 | 72
[8 empty] | 37-43 Surrey Terrace | Daikin SkyAir R32 Alpha | Backup | Point | 0.4 | 0.4 | 31
[8 empty] | 37-43 Surrey Terrace | Daikin SkyAir R32 Alpha | Standard (Duty) | Point | 0.4 | 0.4 | 30
[8 empty] | 37-43 Surrey Terrace | L3-Roof (20.4m)-AHU extract from stair core | Standard (Duty) | Area | 0.1 | 0.1 | 64
[8 empty] | 37-43 Surrey Terrace | L1-L2 (7.1m)-Supply air to Cryostore AHU | Standard (Duty) | Point | -0.9 | -0.9 | 57
[8 empty] | 37-43 Surrey Terrace | L1-L2 (7.1m)-Room extract exhausts from Cryostore | Standard (Duty) | Area | -0.9 | -0.9 | 58
[8 empty] | 37-43 Surrey Terrace | ASHP_3-East (Front) | Backup | Area | -1.7 | -1.7 | 75
[8 empty] | 37-43 Surrey Terrace | ASHP_3-South | Backup | Area | -2.2 | -2.2 | 74
[8 empty] | 37-43 Surrey Terrace | Daikin SkyAir R32 Alpha | Backup | Point | -2.2 | -2.2 | 43
[8 empty] | 37-43 Surrey Terrace | Daikin SkyAir R32 Alpha | Standard (Duty) | Point | -2.4 | -2.4 | 15
[8 empty] | 37-43 Surrey Terrace | Daikin SkyAir R32 Alpha | Standard (Duty) | Point | -2.4 | -2.4 | 42
[8 empty] | 37-43 Surrey Terrace | Daikin SkyAir R32 Alpha | Backup | Point | -2.4 | -2.4 | 25
[8 empty] | 37-43 Surrey Terrace | Daikin SkyAir R32 Alpha | Standard (Duty) | Point | -2.6 | -2.6 | 14
[8 empty] | 37-43 Surrey Terrace | Daikin SkyAir R32 Alpha | Backup | Point | -2.6 | -2.6 | 24
[8 empty] | 37-43 Surrey Terrace | Daikin SkyAir R32 Alpha | Standard (Duty) | Point | -2.7 | -2.7 | 13
[8 empty] | 37-43 Surrey Terrace | Daikin SkyAir R32 Alpha | Backup | Point | -2.7 | -2.7 | 23
[8 empty] | 37-43 Surrey Terrace | Daikin SkyAir R32 Alpha | Standard (Duty) | Point | -2.9 | -2.9 | 12
[8 empty] | 37-43 Surrey Terrace | Daikin SkyAir R32 Alpha | Backup | Point | -2.9 | -2.9 | 22
[8 empty] | 37-43 Surrey Terrace | Daikin SkyAir R32 Alpha | Standard (Duty) | Point | -3 | -3 | 11
[8 empty] | 37-43 Surrey Terrace | Daikin SkyAir R32 Alpha | Backup | Point | -3 | -3 | 21
[8 empty] | 37-43 Surrey Terrace | Daikin SkyAir R32 Alpha | Standard (Duty) | Point | -3.2 | -3.2 | 10
[8 empty] | 37-43 Surrey Terrace | Daikin SkyAir R32 Alpha | Backup | Point | -3.2 | -3.2 | 20
[8 empty] | 37-43 Surrey Terrace | Daikin SkyAir R32 Alpha | Standard (Duty) | Point | -3.2 | -3.2 | 9
[8 empty] | 37-43 Surrey Terrace | Daikin SkyAir R32 Alpha | Standard (Duty) | Point | -3.3 | -3.3 | 8
[8 empty] | 37-43 Surrey Terrace | Daikin SkyAir R32 Alpha | Standard (Duty) | Point | -3.3 | -3.3 | 7
[8 empty] | 37-43 Surrey Terrace | Daikin SkyAir R32 Alpha | Standard (Duty) | Point | -3.3 | -3.3 | 6
[8 empty] | 37-43 Surrey Terrace | Daikin SkyAir R32 Alpha | Backup | Point | -3.3 | -3.3 | 19
[8 empty] | 37-43 Surrey Terrace | Daikin SkyAir R32 Alpha | Backup | Point | -3.5 | -3.5 | 18
[8 empty] | 37-43 Surrey Terrace | Daikin SkyAir R32 Alpha | Backup | Point | -3.6 | -3.6 | 17
[8 empty] | 37-43 Surrey Terrace | Daikin SkyAir R32 Alpha | Backup | Point | -3.6 | -3.6 | 16
[8 empty] | 37-43 Surrey Terrace | ASHP_2-Roof | Standard (Duty) | Area | -5.3 | -5.3 | 69
[8 empty] | 37-43 Surrey Terrace | ASHP_2-East (Front) | Standard (Duty) | Area | -7.6 | -7.6 | 71
[8 empty] | 37-43 Surrey Terrace | ASHP_1-North | Standard (Duty) | Area | -7.8 | -7.8 | 50
[8 empty] | 37-43 Surrey Terrace | ASHP_2-South | Standard (Duty) | Area | -10.7 | -10.7 | 70
[8 empty] | 37-43 Surrey Terrace | ASHP_1-Roof | Standard (Duty) | Area | -11.1 | -11.1 | 47
[8 empty] | 37-43 Surrey Terrace | ASHP_1-South | Standard (Duty) | Area | -12.1 | -12.1 | 48
[8 empty] | 37-43 Surrey Terrace | ASHP_1-East (Front) | Standard (Duty) | Area | -13.2 | -13.2 | 49
[8 empty] | 37-43 Surrey Terrace | Daikin SkyAir R32 Alpha | Backup | Point | -15.8 | -15.8 | 46
[8 empty] | 37-43 Surrey Terrace | Daikin SkyAir R32 Alpha | Standard (Duty) | Point | -15.9 | -15.9 | 45
[8 empty] | 37-43 Surrey Terrace | Daikin SkyAir R32 Alpha | Standard (Duty) | Point | -16.7 | -16.7 | 44
37-43 Surrey Terrace | F 1 | S | 446452.7 | 523137.77 | 60 | 59.9 | 61.1 | 37-43 Surrey Terrace | Pump house-Louvre (upper) | Emergency Use Only | Point | 55.9 | 55.9 | 56
[8 empty] | 37-43 Surrey Terrace | Diesel backup generator-Louvre | Emergency Use Only | Point | 54.4 | 54.4 | 53
[8 empty] | 37-43 Surrey Terrace | Pump house-Louvre (lower) | Emergency Use Only | Point | 51.7 | 51.7 | 55
[8 empty] | 37-43 Surrey Terrace | Pump house-Door Opening | Emergency Use Only | Area | 50 | 50 | 54
[8 empty] | 37-43 Surrey Terrace | Diesel backup generator-Louvre | Emergency Use Only | Point | 47.9 | 47.9 | 52
[8 empty] | 37-43 Surrey Terrace | Diesel backup generator-Louvre | Emergency Use Only | Point | 42.7 | 42.7 | 51
[8 empty] | 37-43 Surrey Terrace | Vehicle Tracking - North Turning Area | Standard (Duty) | Line | 41.3 |  | 4
[8 empty] | 37-43 Surrey Terrace | L3-Roof (20.4m)-Western Louvre 1 | Standard (Duty) | Area | 24.3 | 24.3 | 65
[8 empty] | 37-43 Surrey Terrace | L3-Roof (20.4m)-Western Louvre 2 | Standard (Duty) | Area | 22.9 | 22.9 | 66
[8 empty] | 37-43 Surrey Terrace | L3-Roof (20.4m)-Western Louvre 4 | Standard (Duty) | Area | 22.1 | 22.1 | 68
[8 empty] | 37-43 Surrey Terrace | L3-Roof (20.4m)-Western Louvre 3 | Standard (Duty) | Area | 21.4 | 21.4 | 67
[8 empty] | 37-43 Surrey Terrace | L1-L2 (7.1m)-Tx room louvre | Standard (Duty) | Area | 20.8 | 20.8 | 61
[8 empty] | 37-43 Surrey Terrace | L1-L2 (7.1m)-Compressor room intake louvres & louvred door | Standard (Duty) | Area | 17.3 | 17.3 | 59
[8 empty] | 37-43 Surrey Terrace | Vehicle Tracking - East Turning Area | Standard (Duty) | Line | 15.5 |  | 3
[8 empty] | 37-43 Surrey Terrace | ASHP_3-North | Backup | Area | 14.2 | 14.2 | 76
[8 empty] | 37-43 Surrey Terrace | L1-L2 (7.1m)-Cold water distribution tanks & pumps | Standard (Duty) | Area | 14 | 14 | 63
[8 empty] | 37-43 Surrey Terrace | Panasonic R744 (OCU-CR1000VF8) | Backup | Point | 9.8 | 9.8 | 29
[8 empty] | 37-43 Surrey Terrace | HVAC Exhaust (Penthouse Louvre) | Standard (Duty) | Point | 9.4 | 9.4 | 41
[8 empty] | 37-43 Surrey Terrace | Panasonic R744 (OCU-CR1000VF8) | Standard (Duty) | Point | 9.4 | 9.4 | 28
[8 empty] | 37-43 Surrey Terrace | Daikin Skyair R32 Alpha | Standard (Duty) | Point | 9.3 | 9.3 | 5
[8 empty] | 37-43 Surrey Terrace | HVAC Exhaust (Penthouse Louvre) | Standard (Duty) | Point | 9.2 | 9.2 | 32
[8 empty] | 37-43 Surrey Terrace | L1-L2 (7.1m)-Compressor room louvred door | Standard (Duty) | Area | 8.9 | 8.9 | 62
[8 empty] | 37-43 Surrey Terrace | HVAC Exhaust (Penthouse Louvre) | Standard (Duty) | Point | 8.9 | 8.9 | 37
[8 empty] | 37-43 Surrey Terrace | HVAC Exhaust (Penthouse Louvre) | Standard (Duty) | Point | 8.9 | 8.9 | 38
[8 empty] | 37-43 Surrey Terrace | HVAC Exhaust (Penthouse Louvre) | Standard (Duty) | Point | 8.8 | 8.8 | 40
[8 empty] | 37-43 Surrey Terrace | L1-L2 (7.1m)-LV switch room louvre | Standard (Duty) | Area | 8.7 | 8.7 | 60
[8 empty] | 37-43 Surrey Terrace | ASHP_3-Roof | Backup | Area | 7.8 | 7.8 | 73
[8 empty] | 37-43 Surrey Terrace | Panasonic R744 (OCU-CR1000VF8) | Backup | Point | 6.8 | 6.8 | 26
[8 empty] | 37-43 Surrey Terrace | Panasonic R744 (OCU-CR1000VF8) | Standard (Duty) | Point | 6.7 | 6.7 | 27
[8 empty] | 37-43 Surrey Terrace | HVAC Exhaust (Penthouse Louvre) | Standard (Duty) | Point | 6 | 6 | 39
[8 empty] | 37-43 Surrey Terrace | Biowaste Pit - Extract Vent | Backup | Point | 5.9 | 5.9 | 2
[8 empty] | 37-43 Surrey Terrace | HVAC Exhaust (Penthouse Louvre) | Standard (Duty) | Point | 5.3 | 5.3 | 36
[8 empty] | 37-43 Surrey Terrace | HVAC Exhaust (Penthouse Louvre) | Standard (Duty) | Point | 4.9 | 4.9 | 35
[8 empty] | 37-43 Surrey Terrace | HVAC Exhaust (Penthouse Louvre) | Standard (Duty) | Point | 3.9 | 3.9 | 33
[8 empty] | 37-43 Surrey Terrace | HVAC Exhaust (Penthouse Louvre) | Standard (Duty) | Point | 3.7 | 3.7 | 34
[8 empty] | 37-43 Surrey Terrace | ASHP_2-North | Standard (Duty) | Area | 3.6 | 3.6 | 72
[8 empty] | 37-43 Surrey Terrace | Biowaste Pit - Extract Vent | Standard (Duty) | Point | 3.2 | 3.2 | 1
[8 empty] | 37-43 Surrey Terrace | Daikin SkyAir R32 Alpha | Backup | Point | 1.6 | 1.6 | 31
[8 empty] | 37-43 Surrey Terrace | Daikin SkyAir R32 Alpha | Standard (Duty) | Point | 1.6 | 1.6 | 30
[8 empty] | 37-43 Surrey Terrace | L3-Roof (20.4m)-AHU extract from stair core | Standard (Duty) | Area | 0.1 | 0.1 | 64
[8 empty] | 37-43 Surrey Terrace | ASHP_3-South | Backup | Area | -0.5 | -0.5 | 74
[8 empty] | 37-43 Surrey Terrace | Daikin SkyAir R32 Alpha | Backup | Point | -1 | -1 | 43
[8 empty] | 37-43 Surrey Terrace | Daikin SkyAir R32 Alpha | Standard (Duty) | Point | -1.2 | -1.2 | 42
[8 empty] | 37-43 Surrey Terrace | Daikin SkyAir R32 Alpha | Standard (Duty) | Point | -1.2 | -1.2 | 15
[8 empty] | 37-43 Surrey Terrace | Daikin SkyAir R32 Alpha | Backup | Point | -1.2 | -1.2 | 25
[8 empty] | 37-43 Surrey Terrace | L1-L2 (7.1m)-Room extract exhausts from Cryostore | Standard (Duty) | Area | -1.3 | -1.3 | 58
[8 empty] | 37-43 Surrey Terrace | Daikin SkyAir R32 Alpha | Standard (Duty) | Point | -1.4 | -1.4 | 14
[8 empty] | 37-43 Surrey Terrace | Daikin SkyAir R32 Alpha | Backup | Point | -1.4 | -1.4 | 24
[8 empty] | 37-43 Surrey Terrace | Daikin SkyAir R32 Alpha | Standard (Duty) | Point | -1.5 | -1.5 | 13
[8 empty] | 37-43 Surrey Terrace | ASHP_3-East (Front) | Backup | Area | -1.6 | -1.6 | 75
[8 empty] | 37-43 Surrey Terrace | Daikin SkyAir R32 Alpha | Backup | Point | -1.6 | -1.6 | 23
[8 empty] | 37-43 Surrey Terrace | L1-L2 (7.1m)-Supply air to Cryostore AHU | Standard (Duty) | Point | -1.6 | -1.6 | 57
[8 empty] | 37-43 Surrey Terrace | Daikin SkyAir R32 Alpha | Standard (Duty) | Point | -1.7 | -1.7 | 12
[8 empty] | 37-43 Surrey Terrace | Daikin SkyAir R32 Alpha | Backup | Point | -1.7 | -1.7 | 22
[8 empty] | 37-43 Surrey Terrace | Daikin SkyAir R32 Alpha | Standard (Duty) | Point | -1.8 | -1.8 | 11
[8 empty] | 37-43 Surrey Terrace | Daikin SkyAir R32 Alpha | Backup | Point | -1.9 | -1.9 | 21
[8 empty] | 37-43 Surrey Terrace | Daikin SkyAir R32 Alpha | Standard (Duty) | Point | -2 | -2 | 10
[8 empty] | 37-43 Surrey Terrace | Daikin SkyAir R32 Alpha | Backup | Point | -2 | -2 | 20
[8 empty] | 37-43 Surrey Terrace | Daikin SkyAir R32 Alpha | Standard (Duty) | Point | -2.1 | -2.1 | 9
[8 empty] | 37-43 Surrey Terrace | Daikin SkyAir R32 Alpha | Standard (Duty) | Point | -2.1 | -2.1 | 8
[8 empty] | 37-43 Surrey Terrace | Daikin SkyAir R32 Alpha | Standard (Duty) | Point | -2.1 | -2.1 | 7
[8 empty] | 37-43 Surrey Terrace | Daikin SkyAir R32 Alpha | Standard (Duty) | Point | -2.1 | -2.1 | 6
[8 empty] | 37-43 Surrey Terrace | Daikin SkyAir R32 Alpha | Backup | Point | -2.1 | -2.1 | 19
[8 empty] | 37-43 Surrey Terrace | Daikin SkyAir R32 Alpha | Backup | Point | -2.3 | -2.3 | 18
[8 empty] | 37-43 Surrey Terrace | Daikin SkyAir R32 Alpha | Backup | Point | -2.4 | -2.4 | 17
[8 empty] | 37-43 Surrey Terrace | Daikin SkyAir R32 Alpha | Backup | Point | -2.5 | -2.5 | 16
[8 empty] | 37-43 Surrey Terrace | ASHP_2-Roof | Standard (Duty) | Area | -4.8 | -4.8 | 69
[8 empty] | 37-43 Surrey Terrace | ASHP_2-East (Front) | Standard (Duty) | Area | -5.8 | -5.8 | 71
[8 empty] | 37-43 Surrey Terrace | ASHP_1-North | Standard (Duty) | Area | -7.7 | -7.7 | 50
[8 empty] | 37-43 Surrey Terrace | ASHP_2-South | Standard (Duty) | Area | -10.3 | -10.3 | 70
[8 empty] | 37-43 Surrey Terrace | ASHP_1-Roof | Standard (Duty) | Area | -11 | -11 | 47
[8 empty] | 37-43 Surrey Terrace | ASHP_1-South | Standard (Duty) | Area | -11.8 | -11.8 | 48
[8 empty] | 37-43 Surrey Terrace | ASHP_1-East (Front) | Standard (Duty) | Area | -12.7 | -12.7 | 49
[8 empty] | 37-43 Surrey Terrace | Daikin SkyAir R32 Alpha | Backup | Point | -15.7 | -15.7 | 46
[8 empty] | 37-43 Surrey Terrace | Daikin SkyAir R32 Alpha | Standard (Duty) | Point | -15.7 | -15.7 | 45
[8 empty] | 37-43 Surrey Terrace | Daikin SkyAir R32 Alpha | Standard (Duty) | Point | -16.5 | -16.5 | 44
37-43 Surrey Terrace | GF | S | 446452.7 | 523137.77 | 60.3 | 60.3 | 62.3 | 37-43 Surrey Terrace | Pump house-Louvre (upper) | Emergency Use Only | Point | 55.9 | 55.9 | 56
[8 empty] | 37-43 Surrey Terrace | Diesel backup generator-Louvre | Emergency Use Only | Point | 54.4 | 54.4 | 53
[8 empty] | 37-43 Surrey Terrace | Pump house-Louvre (lower) | Emergency Use Only | Point | 52.9 | 52.9 | 55
[8 empty] | 37-43 Surrey Terrace | Pump house-Door Opening | Emergency Use Only | Area | 51 | 51 | 54
[8 empty] | 37-43 Surrey Terrace | Diesel backup generator-Louvre | Emergency Use Only | Point | 47.9 | 47.9 | 52
[8 empty] | 37-43 Surrey Terrace | Diesel backup generator-Louvre | Emergency Use Only | Point | 42.7 | 42.7 | 51
[8 empty] | 37-43 Surrey Terrace | Vehicle Tracking - North Turning Area | Standard (Duty) | Line | 41.7 |  | 4
[8 empty] | 37-43 Surrey Terrace | L3-Roof (20.4m)-Western Louvre 1 | Standard (Duty) | Area | 24.3 | 24.3 | 65
[8 empty] | 37-43 Surrey Terrace | L3-Roof (20.4m)-Western Louvre 2 | Standard (Duty) | Area | 22.9 | 22.9 | 66
[8 empty] | 37-43 Surrey Terrace | L3-Roof (20.4m)-Western Louvre 4 | Standard (Duty) | Area | 22.1 | 22.1 | 68
[8 empty] | 37-43 Surrey Terrace | L3-Roof (20.4m)-Western Louvre 3 | Standard (Duty) | Area | 21.4 | 21.4 | 67
[8 empty] | 37-43 Surrey Terrace | L1-L2 (7.1m)-Tx room louvre | Standard (Duty) | Area | 20.5 | 20.5 | 61
[8 empty] | 37-43 Surrey Terrace | L1-L2 (7.1m)-Compressor room intake louvres & louvred door | Standard (Duty) | Area | 17.9 | 17.9 | 59
[8 empty] | 37-43 Surrey Terrace | Vehicle Tracking - East Turning Area | Standard (Duty) | Line | 16.4 |  | 3
[8 empty] | 37-43 Surrey Terrace | L1-L2 (7.1m)-Cold water distribution tanks & pumps | Standard (Duty) | Area | 15.1 | 15.1 | 63
[8 empty] | 37-43 Surrey Terrace | ASHP_3-North | Backup | Area | 14 | 14 | 76
[8 empty] | 37-43 Surrey Terrace | Panasonic R744 (OCU-CR1000VF8) | Backup | Point | 9.3 | 9.3 | 29
[8 empty] | 37-43 Surrey Terrace | Panasonic R744 (OCU-CR1000VF8) | Standard (Duty) | Point | 8.8 | 8.8 | 28
[8 empty] | 37-43 Surrey Terrace | L1-L2 (7.1m)-Compressor room louvred door | Standard (Duty) | Area | 8.7 | 8.7 | 62
[8 empty] | 37-43 Surrey Terrace | HVAC Exhaust (Penthouse Louvre) | Standard (Duty) | Point | 8.2 | 8.2 | 41
[8 empty] | 37-43 Surrey Terrace | HVAC Exhaust (Penthouse Louvre) | Standard (Duty) | Point | 7.9 | 7.9 | 32
[8 empty] | 37-43 Surrey Terrace | ASHP_3-Roof | Backup | Area | 7.6 | 7.6 | 73
[8 empty] | 37-43 Surrey Terrace | HVAC Exhaust (Penthouse Louvre) | Standard (Duty) | Point | 7.6 | 7.6 | 37
[8 empty] | 37-43 Surrey Terrace | HVAC Exhaust (Penthouse Louvre) | Standard (Duty) | Point | 7.6 | 7.6 | 38
[8 empty] | 37-43 Surrey Terrace | HVAC Exhaust (Penthouse Louvre) | Standard (Duty) | Point | 7.6 | 7.6 | 40
[8 empty] | 37-43 Surrey Terrace | L1-L2 (7.1m)-LV switch room louvre | Standard (Duty) | Area | 6.8 | 6.8 | 60
[8 empty] | 37-43 Surrey Terrace | Panasonic R744 (OCU-CR1000VF8) | Backup | Point | 6.5 | 6.5 | 26
[8 empty] | 37-43 Surrey Terrace | Panasonic R744 (OCU-CR1000VF8) | Standard (Duty) | Point | 6.4 | 6.4 | 27
[8 empty] | 37-43 Surrey Terrace | Biowaste Pit - Extract Vent | Backup | Point | 6.4 | 6.4 | 2
[8 empty] | 37-43 Surrey Terrace | Daikin Skyair R32 Alpha | Standard (Duty) | Point | 6 | 6 | 5
[8 empty] | 37-43 Surrey Terrace | HVAC Exhaust (Penthouse Louvre) | Standard (Duty) | Point | 4.7 | 4.7 | 39
[8 empty] | 37-43 Surrey Terrace | Biowaste Pit - Extract Vent | Standard (Duty) | Point | 4.2 | 4.2 | 1
[8 empty] | 37-43 Surrey Terrace | HVAC Exhaust (Penthouse Louvre) | Standard (Duty) | Point | 3.9 | 3.9 | 36
[8 empty] | 37-43 Surrey Terrace | HVAC Exhaust (Penthouse Louvre) | Standard (Duty) | Point | 3.6 | 3.6 | 35
[8 empty] | 37-43 Surrey Terrace | HVAC Exhaust (Penthouse Louvre) | Standard (Duty) | Point | 2.5 | 2.5 | 33
[8 empty] | 37-43 Surrey Terrace | HVAC Exhaust (Penthouse Louvre) | Standard (Duty) | Point | 2.3 | 2.3 | 34
[8 empty] | 37-43 Surrey Terrace | ASHP_2-North | Standard (Duty) | Area | 1.6 | 1.6 | 72
[8 empty] | 37-43 Surrey Terrace | Daikin SkyAir R32 Alpha | Backup | Point | 0.4 | 0.4 | 31
[8 empty] | 37-43 Surrey Terrace | Daikin SkyAir R32 Alpha | Standard (Duty) | Point | 0.4 | 0.4 | 30
[8 empty] | 37-43 Surrey Terrace | L3-Roof (20.4m)-AHU extract from stair core | Standard (Duty) | Area | 0.1 | 0.1 | 64
[8 empty] | 37-43 Surrey Terrace | L1-L2 (7.1m)-Supply air to Cryostore AHU | Standard (Duty) | Point | -0.9 | -0.9 | 57
[8 empty] | 37-43 Surrey Terrace | L1-L2 (7.1m)-Room extract exhausts from Cryostore | Standard (Duty) | Area | -0.9 | -0.9 | 58
[8 empty] | 37-43 Surrey Terrace | ASHP_3-East (Front) | Backup | Area | -1.7 | -1.7 | 75
[8 empty] | 37-43 Surrey Terrace | ASHP_3-South | Backup | Area | -2.2 | -2.2 | 74
[8 empty] | 37-43 Surrey Terrace | Daikin SkyAir R32 Alpha | Backup | Point | -2.2 | -2.2 | 43
[8 empty] | 37-43 Surrey Terrace | Daikin SkyAir R32 Alpha | Standard (Duty) | Point | -2.4 | -2.4 | 15
[8 empty] | 37-43 Surrey Terrace | Daikin SkyAir R32 Alpha | Standard (Duty) | Point | -2.4 | -2.4 | 42
[8 empty] | 37-43 Surrey Terrace | Daikin SkyAir R32 Alpha | Backup | Point | -2.4 | -2.4 | 25
[8 empty] | 37-43 Surrey Terrace | Daikin SkyAir R32 Alpha | Standard (Duty) | Point | -2.6 | -2.6 | 14
[8 empty] | 37-43 Surrey Terrace | Daikin SkyAir R32 Alpha | Backup | Point | -2.6 | -2.6 | 24
[8 empty] | 37-43 Surrey Terrace | Daikin SkyAir R32 Alpha | Standard (Duty) | Point | -2.7 | -2.7 | 13
[8 empty] | 37-43 Surrey Terrace | Daikin SkyAir R32 Alpha | Backup | Point | -2.7 | -2.7 | 23
[8 empty] | 37-43 Surrey Terrace | Daikin SkyAir R32 Alpha | Standard (Duty) | Point | -2.9 | -2.9 | 12
[8 empty] | 37-43 Surrey Terrace | Daikin SkyAir R32 Alpha | Backup | Point | -2.9 | -2.9 | 22
[8 empty] | 37-43 Surrey Terrace | Daikin SkyAir R32 Alpha | Standard (Duty) | Point | -3 | -3 | 11
[8 empty] | 37-43 Surrey Terrace | Daikin SkyAir R32 Alpha | Backup | Point | -3 | -3 | 21
[8 empty] | 37-43 Surrey Terrace | Daikin SkyAir R32 Alpha | Standard (Duty) | Point | -3.2 | -3.2 | 10
[8 empty] | 37-43 Surrey Terrace | Daikin SkyAir R32 Alpha | Backup | Point | -3.2 | -3.2 | 20
[8 empty] | 37-43 Surrey Terrace | Daikin SkyAir R32 Alpha | Standard (Duty) | Point | -3.2 | -3.2 | 9
[8 empty] | 37-43 Surrey Terrace | Daikin SkyAir R32 Alpha | Standard (Duty) | Point | -3.3 | -3.3 | 8
[8 empty] | 37-43 Surrey Terrace | Daikin SkyAir R32 Alpha | Standard (Duty) | Point | -3.3 | -3.3 | 7
[8 empty] | 37-43 Surrey Terrace | Daikin SkyAir R32 Alpha | Standard (Duty) | Point | -3.3 | -3.3 | 6
[8 empty] | 37-43 Surrey Terrace | Daikin SkyAir R32 Alpha | Backup | Point | -3.3 | -3.3 | 19
[8 empty] | 37-43 Surrey Terrace | Daikin SkyAir R32 Alpha | Backup | Point | -3.5 | -3.5 | 18
[8 empty] | 37-43 Surrey Terrace | Daikin SkyAir R32 Alpha | Backup | Point | -3.6 | -3.6 | 17
[8 empty] | 37-43 Surrey Terrace | Daikin SkyAir R32 Alpha | Backup | Point | -3.6 | -3.6 | 16
[8 empty] | 37-43 Surrey Terrace | ASHP_2-Roof | Standard (Duty) | Area | -5.3 | -5.3 | 69
[8 empty] | 37-43 Surrey Terrace | ASHP_2-East (Front) | Standard (Duty) | Area | -7.6 | -7.6 | 71
[8 empty] | 37-43 Surrey Terrace | ASHP_1-North | Standard (Duty) | Area | -7.8 | -7.8 | 50
[8 empty] | 37-43 Surrey Terrace | ASHP_2-South | Standard (Duty) | Area | -10.7 | -10.7 | 70
[8 empty] | 37-43 Surrey Terrace | ASHP_1-Roof | Standard (Duty) | Area | -11.1 | -11.1 | 47
[8 empty] | 37-43 Surrey Terrace | ASHP_1-South | Standard (Duty) | Area | -12.1 | -12.1 | 48
[8 empty] | 37-43 Surrey Terrace | ASHP_1-East (Front) | Standard (Duty) | Area | -13.2 | -13.2 | 49
[8 empty] | 37-43 Surrey Terrace | Daikin SkyAir R32 Alpha | Backup | Point | -15.8 | -15.8 | 46
[8 empty] | 37-43 Surrey Terrace | Daikin SkyAir R32 Alpha | Standard (Duty) | Point | -15.9 | -15.9 | 45
[8 empty] | 37-43 Surrey Terrace | Daikin SkyAir R32 Alpha | Standard (Duty) | Point | -16.7 | -16.7 | 44
37-43 Surrey Terrace | F 1 | S | 446452.7 | 523137.77 | 60 | 59.9 | 61.1 | 37-43 Surrey Terrace | Pump house-Louvre (upper) | Emergency Use Only | Point | 55.9 | 55.9 | 56
[8 empty] | 37-43 Surrey Terrace | Diesel backup generator-Louvre | Emergency Use Only | Point | 54.4 | 54.4 | 53
[8 empty] | 37-43 Surrey Terrace | Pump house-Louvre (lower) | Emergency Use Only | Point | 51.7 | 51.7 | 55
[8 empty] | 37-43 Surrey Terrace | Pump house-Door Opening | Emergency Use Only | Area | 50 | 50 | 54
[8 empty] | 37-43 Surrey Terrace | Diesel backup generator-Louvre | Emergency Use Only | Point | 47.9 | 47.9 | 52
[8 empty] | 37-43 Surrey Terrace | Diesel backup generator-Louvre | Emergency Use Only | Point | 42.7 | 42.7 | 51
[8 empty] | 37-43 Surrey Terrace | Vehicle Tracking - North Turning Area | Standard (Duty) | Line | 41.3 |  | 4
[8 empty] | 37-43 Surrey Terrace | L3-Roof (20.4m)-Western Louvre 1 | Standard (Duty) | Area | 24.3 | 24.3 | 65
[8 empty] | 37-43 Surrey Terrace | L3-Roof (20.4m)-Western Louvre 2 | Standard (Duty) | Area | 22.9 | 22.9 | 66
[8 empty] | 37-43 Surrey Terrace | L3-Roof (20.4m)-Western Louvre 4 | Standard (Duty) | Area | 22.1 | 22.1 | 68
[8 empty] | 37-43 Surrey Terrace | L3-Roof (20.4m)-Western Louvre 3 | Standard (Duty) | Area | 21.4 | 21.4 | 67
[8 empty] | 37-43 Surrey Terrace | L1-L2 (7.1m)-Tx room louvre | Standard (Duty) | Area | 20.8 | 20.8 | 61
[8 empty] | 37-43 Surrey Terrace | L1-L2 (7.1m)-Compressor room intake louvres & louvred door | Standard (Duty) | Area | 17.3 | 17.3 | 59
[8 empty] | 37-43 Surrey Terrace | Vehicle Tracking - East Turning Area | Standard (Duty) | Line | 15.5 |  | 3
[8 empty] | 37-43 Surrey Terrace | ASHP_3-North | Backup | Area | 14.2 | 14.2 | 76
[8 empty] | 37-43 Surrey Terrace | L1-L2 (7.1m)-Cold water distribution tanks & pumps | Standard (Duty) | Area | 14 | 14 | 63
[8 empty] | 37-43 Surrey Terrace | Panasonic R744 (OCU-CR1000VF8) | Backup | Point | 9.8 | 9.8 | 29
[8 empty] | 37-43 Surrey Terrace | HVAC Exhaust (Penthouse Louvre) | Standard (Duty) | Point | 9.4 | 9.4 | 41
[8 empty] | 37-43 Surrey Terrace | Panasonic R744 (OCU-CR1000VF8) | Standard (Duty) | Point | 9.4 | 9.4 | 28
[8 empty] | 37-43 Surrey Terrace | Daikin Skyair R32 Alpha | Standard (Duty) | Point | 9.3 | 9.3 | 5
[8 empty] | 37-43 Surrey Terrace | HVAC Exhaust (Penthouse Louvre) | Standard (Duty) | Point | 9.2 | 9.2 | 32
[8 empty] | 37-43 Surrey Terrace | L1-L2 (7.1m)-Compressor room louvred door | Standard (Duty) | Area | 8.9 | 8.9 | 62
[8 empty] | 37-43 Surrey Terrace | HVAC Exhaust (Penthouse Louvre) | Standard (Duty) | Point | 8.9 | 8.9 | 37
[8 empty] | 37-43 Surrey Terrace | HVAC Exhaust (Penthouse Louvre) | Standard (Duty) | Point | 8.9 | 8.9 | 38
[8 empty] | 37-43 Surrey Terrace | HVAC Exhaust (Penthouse Louvre) | Standard (Duty) | Point | 8.8 | 8.8 | 40
[8 empty] | 37-43 Surrey Terrace | L1-L2 (7.1m)-LV switch room louvre | Standard (Duty) | Area | 8.7 | 8.7 | 60
[8 empty] | 37-43 Surrey Terrace | ASHP_3-Roof | Backup | Area | 7.8 | 7.8 | 73
[8 empty] | 37-43 Surrey Terrace | Panasonic R744 (OCU-CR1000VF8) | Backup | Point | 6.8 | 6.8 | 26
[8 empty] | 37-43 Surrey Terrace | Panasonic R744 (OCU-CR1000VF8) | Standard (Duty) | Point | 6.7 | 6.7 | 27
[8 empty] | 37-43 Surrey Terrace | HVAC Exhaust (Penthouse Louvre) | Standard (Duty) | Point | 6 | 6 | 39
[8 empty] | 37-43 Surrey Terrace | Biowaste Pit - Extract Vent | Backup | Point | 5.9 | 5.9 | 2
[8 empty] | 37-43 Surrey Terrace | HVAC Exhaust (Penthouse Louvre) | Standard (Duty) | Point | 5.3 | 5.3 | 36
[8 empty] | 37-43 Surrey Terrace | HVAC Exhaust (Penthouse Louvre) | Standard (Duty) | Point | 4.9 | 4.9 | 35
[8 empty] | 37-43 Surrey Terrace | HVAC Exhaust (Penthouse Louvre) | Standard (Duty) | Point | 3.9 | 3.9 | 33
[8 empty] | 37-43 Surrey Terrace | HVAC Exhaust (Penthouse Louvre) | Standard (Duty) | Point | 3.7 | 3.7 | 34
[8 empty] | 37-43 Surrey Terrace | ASHP_2-North | Standard (Duty) | Area | 3.6 | 3.6 | 72
[8 empty] | 37-43 Surrey Terrace | Biowaste Pit - Extract Vent | Standard (Duty) | Point | 3.2 | 3.2 | 1
[8 empty] | 37-43 Surrey Terrace | Daikin SkyAir R32 Alpha | Backup | Point | 1.6 | 1.6 | 31
[8 empty] | 37-43 Surrey Terrace | Daikin SkyAir R32 Alpha | Standard (Duty) | Point | 1.6 | 1.6 | 30
[8 empty] | 37-43 Surrey Terrace | L3-Roof (20.4m)-AHU extract from stair core | Standard (Duty) | Area | 0.1 | 0.1 | 64
[8 empty] | 37-43 Surrey Terrace | ASHP_3-South | Backup | Area | -0.5 | -0.5 | 74
[8 empty] | 37-43 Surrey Terrace | Daikin SkyAir R32 Alpha | Backup | Point | -1 | -1 | 43
[8 empty] | 37-43 Surrey Terrace | Daikin SkyAir R32 Alpha | Standard (Duty) | Point | -1.2 | -1.2 | 42
[8 empty] | 37-43 Surrey Terrace | Daikin SkyAir R32 Alpha | Standard (Duty) | Point | -1.2 | -1.2 | 15
[8 empty] | 37-43 Surrey Terrace | Daikin SkyAir R32 Alpha | Backup | Point | -1.2 | -1.2 | 25
[8 empty] | 37-43 Surrey Terrace | L1-L2 (7.1m)-Room extract exhausts from Cryostore | Standard (Duty) | Area | -1.3 | -1.3 | 58
[8 empty] | 37-43 Surrey Terrace | Daikin SkyAir R32 Alpha | Standard (Duty) | Point | -1.4 | -1.4 | 14
[8 empty] | 37-43 Surrey Terrace | Daikin SkyAir R32 Alpha | Backup | Point | -1.4 | -1.4 | 24
[8 empty] | 37-43 Surrey Terrace | Daikin SkyAir R32 Alpha | Standard (Duty) | Point | -1.5 | -1.5 | 13
[8 empty] | 37-43 Surrey Terrace | ASHP_3-East (Front) | Backup | Area | -1.6 | -1.6 | 75
[8 empty] | 37-43 Surrey Terrace | Daikin SkyAir R32 Alpha | Backup | Point | -1.6 | -1.6 | 23
[8 empty] | 37-43 Surrey Terrace | L1-L2 (7.1m)-Supply air to Cryostore AHU | Standard (Duty) | Point | -1.6 | -1.6 | 57
[8 empty] | 37-43 Surrey Terrace | Daikin SkyAir R32 Alpha | Standard (Duty) | Point | -1.7 | -1.7 | 12
[8 empty] | 37-43 Surrey Terrace | Daikin SkyAir R32 Alpha | Backup | Point | -1.7 | -1.7 | 22
[8 empty] | 37-43 Surrey Terrace | Daikin SkyAir R32 Alpha | Standard (Duty) | Point | -1.8 | -1.8 | 11
[8 empty] | 37-43 Surrey Terrace | Daikin SkyAir R32 Alpha | Backup | Point | -1.9 | -1.9 | 21
[8 empty] | 37-43 Surrey Terrace | Daikin SkyAir R32 Alpha | Standard (Duty) | Point | -2 | -2 | 10
[8 empty] | 37-43 Surrey Terrace | Daikin SkyAir R32 Alpha | Backup | Point | -2 | -2 | 20
[8 empty] | 37-43 Surrey Terrace | Daikin SkyAir R32 Alpha | Standard (Duty) | Point | -2.1 | -2.1 | 9
[8 empty] | 37-43 Surrey Terrace | Daikin SkyAir R32 Alpha | Standard (Duty) | Point | -2.1 | -2.1 | 8
[8 empty] | 37-43 Surrey Terrace | Daikin SkyAir R32 Alpha | Standard (Duty) | Point | -2.1 | -2.1 | 7
[8 empty] | 37-43 Surrey Terrace | Daikin SkyAir R32 Alpha | Standard (Duty) | Point | -2.1 | -2.1 | 6
[8 empty] | 37-43 Surrey Terrace | Daikin SkyAir R32 Alpha | Backup | Point | -2.1 | -2.1 | 19
[8 empty] | 37-43 Surrey Terrace | Daikin SkyAir R32 Alpha | Backup | Point | -2.3 | -2.3 | 18
[8 empty] | 37-43 Surrey Terrace | Daikin SkyAir R32 Alpha | Backup | Point | -2.4 | -2.4 | 17
[8 empty] | 37-43 Surrey Terrace | Daikin SkyAir R32 Alpha | Backup | Point | -2.5 | -2.5 | 16
[8 empty] | 37-43 Surrey Terrace | ASHP_2-Roof | Standard (Duty) | Area | -4.8 | -4.8 | 69
[8 empty] | 37-43 Surrey Terrace | ASHP_2-East (Front) | Standard (Duty) | Area | -5.8 | -5.8 | 71
[8 empty] | 37-43 Surrey Terrace | ASHP_1-North | Standard (Duty) | Area | -7.7 | -7.7 | 50
[8 empty] | 37-43 Surrey Terrace | ASHP_2-South | Standard (Duty) | Area | -10.3 | -10.3 | 70
[8 empty] | 37-43 Surrey Terrace | ASHP_1-Roof | Standard (Duty) | Area | -11 | -11 | 47
[8 empty] | 37-43 Surrey Terrace | ASHP_1-South | Standard (Duty) | Area | -11.8 | -11.8 | 48
[8 empty] | 37-43 Surrey Terrace | ASHP_1-East (Front) | Standard (Duty) | Area | -12.7 | -12.7 | 49
[8 empty] | 37-43 Surrey Terrace | Daikin SkyAir R32 Alpha | Backup | Point | -15.7 | -15.7 | 46
[8 empty] | 37-43 Surrey Terrace | Daikin SkyAir R32 Alpha | Standard (Duty) | Point | -15.7 | -15.7 | 45
[8 empty] | 37-43 Surrey Terrace | Daikin SkyAir R32 Alpha | Standard (Duty) | Point | -16.5 | -16.5 | 44
37-43 Surrey Terrace | GF | E | 446461.8 | 523141.03 | 61.6 | 61.6 | 60.2 | 37-43 Surrey Terrace | Pump house-Louvre (lower) | Emergency Use Only | Point | 57.6 | 57.6 | 55
[8 empty] | 37-43 Surrey Terrace | Pump house-Louvre (upper) | Emergency Use Only | Point | 56.5 | 56.5 | 56
[8 empty] | 37-43 Surrey Terrace | Pump house-Door Opening | Emergency Use Only | Area | 53.1 | 53.1 | 54
[8 empty] | 37-43 Surrey Terrace | Diesel backup generator-Louvre | Emergency Use Only | Point | 52.3 | 52.3 | 53
[8 empty] | 37-43 Surrey Terrace | Diesel backup generator-Louvre | Emergency Use Only | Point | 44.3 | 44.3 | 52
[8 empty] | 37-43 Surrey Terrace | Diesel backup generator-Louvre | Emergency Use Only | Point | 43.6 | 43.6 | 51
[8 empty] | 37-43 Surrey Terrace | Vehicle Tracking - North Turning Area | Standard (Duty) | Line | 34.6 |  | 4
[8 empty] | 37-43 Surrey Terrace | L3-Roof (20.4m)-Western Louvre 2 | Standard (Duty) | Area | 25.1 | 25.1 | 66
[8 empty] | 37-43 Surrey Terrace | L3-Roof (20.4m)-Western Louvre 4 | Standard (Duty) | Area | 24.3 | 24.3 | 68
[8 empty] | 37-43 Surrey Terrace | L3-Roof (20.4m)-Western Louvre 3 | Standard (Duty) | Area | 23.6 | 23.6 | 67
[8 empty] | 37-43 Surrey Terrace | L3-Roof (20.4m)-Western Louvre 1 | Standard (Duty) | Area | 22.5 | 22.5 | 65
[8 empty] | 37-43 Surrey Terrace | L1-L2 (7.1m)-Tx room louvre | Standard (Duty) | Area | 20.2 | 20.2 | 61
[8 empty] | 37-43 Surrey Terrace | Vehicle Tracking - East Turning Area | Standard (Duty) | Line | 17.1 |  | 3
[8 empty] | 37-43 Surrey Terrace | L1-L2 (7.1m)-Compressor room intake louvres & louvred door | Standard (Duty) | Area | 13 | 13 | 59
[8 empty] | 37-43 Surrey Terrace | HVAC Exhaust (Penthouse Louvre) | Standard (Duty) | Point | 12.3 | 12.3 | 41
[8 empty] | 37-43 Surrey Terrace | Panasonic R744 (OCU-CR1000VF8) | Backup | Point | 9.1 | 9.1 | 29
[8 empty] | 37-43 Surrey Terrace | Panasonic R744 (OCU-CR1000VF8) | Standard (Duty) | Point | 8.9 | 8.9 | 28
[8 empty] | 37-43 Surrey Terrace | HVAC Exhaust (Penthouse Louvre) | Standard (Duty) | Point | 8.7 | 8.7 | 38
[8 empty] | 37-43 Surrey Terrace | ASHP_3-North | Backup | Area | 8.4 | 8.4 | 76
[8 empty] | 37-43 Surrey Terrace | Panasonic R744 (OCU-CR1000VF8) | Backup | Point | 8.4 | 8.4 | 26
[8 empty] | 37-43 Surrey Terrace | Panasonic R744 (OCU-CR1000VF8) | Standard (Duty) | Point | 8.3 | 8.3 | 27
[8 empty] | 37-43 Surrey Terrace | HVAC Exhaust (Penthouse Louvre) | Standard (Duty) | Point | 8.1 | 8.1 | 37
[8 empty] | 37-43 Surrey Terrace | L1-L2 (7.1m)-Compressor room louvred door | Standard (Duty) | Area | 8.1 | 8.1 | 62
[8 empty] | 37-43 Surrey Terrace | HVAC Exhaust (Penthouse Louvre) | Standard (Duty) | Point | 8.1 | 8.1 | 40
[8 empty] | 37-43 Surrey Terrace | HVAC Exhaust (Penthouse Louvre) | Standard (Duty) | Point | 7.9 | 7.9 | 32
[8 empty] | 37-43 Surrey Terrace | HVAC Exhaust (Penthouse Louvre) | Standard (Duty) | Point | 5.3 | 5.3 | 39
[8 empty] | 37-43 Surrey Terrace | HVAC Exhaust (Penthouse Louvre) | Standard (Duty) | Point | 4.6 | 4.6 | 36
[8 empty] | 37-43 Surrey Terrace | L1-L2 (7.1m)-LV switch room louvre | Standard (Duty) | Area | 4.5 | 4.5 | 60
[8 empty] | 37-43 Surrey Terrace | HVAC Exhaust (Penthouse Louvre) | Standard (Duty) | Point | 4.2 | 4.2 | 35
[8 empty] | 37-43 Surrey Terrace | HVAC Exhaust (Penthouse Louvre) | Standard (Duty) | Point | 3.2 | 3.2 | 33
[8 empty] | 37-43 Surrey Terrace | HVAC Exhaust (Penthouse Louvre) | Standard (Duty) | Point | 3 | 3 | 34
[8 empty] | 37-43 Surrey Terrace | ASHP_3-Roof | Backup | Area | 2.3 | 2.3 | 73
[8 empty] | 37-43 Surrey Terrace | L3-Roof (20.4m)-AHU extract from stair core | Standard (Duty) | Area | 2.1 | 2.1 | 64
[8 empty] | 37-43 Surrey Terrace | Daikin SkyAir R32 Alpha | Backup | Point | 1.6 | 1.6 | 31
[8 empty] | 37-43 Surrey Terrace | Daikin SkyAir R32 Alpha | Standard (Duty) | Point | 1.6 | 1.6 | 30
[8 empty] | 37-43 Surrey Terrace | Daikin SkyAir R32 Alpha | Standard (Duty) | Point | 1.4 | 1.4 | 15
[8 empty] | 37-43 Surrey Terrace | L1-L2 (7.1m)-Supply air to Cryostore AHU | Standard (Duty) | Point | 1.4 | 1.4 | 57
[8 empty] | 37-43 Surrey Terrace | Daikin SkyAir R32 Alpha | Standard (Duty) | Point | 1.3 | 1.3 | 14
[8 empty] | 37-43 Surrey Terrace | Daikin SkyAir R32 Alpha | Backup | Point | 1.3 | 1.3 | 24
[8 empty] | 37-43 Surrey Terrace | L1-L2 (7.1m)-Room extract exhausts from Cryostore | Standard (Duty) | Area | 1.3 | 1.3 | 58
[8 empty] | 37-43 Surrey Terrace | Daikin SkyAir R32 Alpha | Standard (Duty) | Point | 1.1 | 1.1 | 13
[8 empty] | 37-43 Surrey Terrace | Daikin SkyAir R32 Alpha | Backup | Point | 1.1 | 1.1 | 23
[8 empty] | 37-43 Surrey Terrace | Daikin SkyAir R32 Alpha | Standard (Duty) | Point | 1 | 1 | 12
[8 empty] | 37-43 Surrey Terrace | Daikin SkyAir R32 Alpha | Backup | Point | 1 | 1 | 22
[8 empty] | 37-43 Surrey Terrace | Daikin SkyAir R32 Alpha | Standard (Duty) | Point | 0.8 | 0.8 | 11
[8 empty] | 37-43 Surrey Terrace | Daikin SkyAir R32 Alpha | Backup | Point | 0.8 | 0.8 | 21
[8 empty] | 37-43 Surrey Terrace | Daikin SkyAir R32 Alpha | Backup | Point | 0.7 | 0.7 | 20
[8 empty] | 37-43 Surrey Terrace | Daikin SkyAir R32 Alpha | Backup | Point | 0.5 | 0.5 | 19
[8 empty] | 37-43 Surrey Terrace | Daikin SkyAir R32 Alpha | Backup | Point | 0.4 | 0.4 | 18
[8 empty] | 37-43 Surrey Terrace | Daikin SkyAir R32 Alpha | Backup | Point | 0.3 | 0.3 | 17
[8 empty] | 37-43 Surrey Terrace | Daikin SkyAir R32 Alpha | Backup | Point | 0 | 0 | 25
[8 empty] | 37-43 Surrey Terrace | Daikin SkyAir R32 Alpha | Standard (Duty) | Point | -0.6 | -0.6 | 10
[8 empty] | 37-43 Surrey Terrace | Daikin SkyAir R32 Alpha | Standard (Duty) | Point | -0.7 | -0.7 | 9
[8 empty] | 37-43 Surrey Terrace | Biowaste Pit - Extract Vent | Standard (Duty) | Point | -0.7 | -0.7 | 1
[8 empty] | 37-43 Surrey Terrace | Daikin SkyAir R32 Alpha | Standard (Duty) | Point | -0.9 | -0.9 | 8
[8 empty] | 37-43 Surrey Terrace | Daikin SkyAir R32 Alpha | Standard (Duty) | Point | -1 | -1 | 7
[8 empty] | 37-43 Surrey Terrace | Daikin SkyAir R32 Alpha | Standard (Duty) | Point | -1.1 | -1.1 | 6
[8 empty] | 37-43 Surrey Terrace | Daikin SkyAir R32 Alpha | Backup | Point | -1.1 | -1.1 | 16
[8 empty] | 37-43 Surrey Terrace | L1-L2 (7.1m)-Cold water distribution tanks & pumps | Standard (Duty) | Area | -1.2 | -1.2 | 63
[8 empty] | 37-43 Surrey Terrace | Daikin SkyAir R32 Alpha | Backup | Point | -1.8 | -1.8 | 43
[8 empty] | 37-43 Surrey Terrace | Daikin Skyair R32 Alpha | Standard (Duty) | Point | -1.9 | -1.9 | 5
[8 empty] | 37-43 Surrey Terrace | Daikin SkyAir R32 Alpha | Standard (Duty) | Point | -1.9 | -1.9 | 42
[8 empty] | 37-43 Surrey Terrace | Biowaste Pit - Extract Vent | Backup | Point | -4.3 | -4.3 | 2
[8 empty] | 37-43 Surrey Terrace | ASHP_2-North | Standard (Duty) | Area | -6.5 | -6.5 | 72
[8 empty] | 37-43 Surrey Terrace | ASHP_1-North | Standard (Duty) | Area | -7.3 | -7.3 | 50
[8 empty] | 37-43 Surrey Terrace | ASHP_3-South | Backup | Area | -8.6 | -8.6 | 74
[8 empty] | 37-43 Surrey Terrace | ASHP_1-Roof | Standard (Duty) | Area | -10.4 | -10.4 | 47
[8 empty] | 37-43 Surrey Terrace | ASHP_2-Roof | Standard (Duty) | Area | -10.5 | -10.5 | 69
[8 empty] | 37-43 Surrey Terrace | ASHP_1-South | Standard (Duty) | Area | -10.7 | -10.7 | 48
[8 empty] | 37-43 Surrey Terrace | ASHP_2-South | Standard (Duty) | Area | -11.1 | -11.1 | 70
[8 empty] | 37-43 Surrey Terrace | ASHP_3-East (Front) | Backup | Area | -11.6 | -11.6 | 75
[8 empty] | 37-43 Surrey Terrace | ASHP_1-East (Front) | Standard (Duty) | Area | -13.4 | -13.4 | 49
[8 empty] | 37-43 Surrey Terrace | ASHP_2-East (Front) | Standard (Duty) | Area | -14.1 | -14.1 | 71
[8 empty] | 37-43 Surrey Terrace | Daikin SkyAir R32 Alpha | Backup | Point | -14.2 | -14.2 | 46
[8 empty] | 37-43 Surrey Terrace | Daikin SkyAir R32 Alpha | Standard (Duty) | Point | -14.3 | -14.3 | 45
[8 empty] | 37-43 Surrey Terrace | Daikin SkyAir R32 Alpha | Standard (Duty) | Point | -15 | -15 | 44
37-43 Surrey Terrace | F 1 | E | 446461.8 | 523141.03 | 62.3 | 62.3 | 60.9 | 37-43 Surrey Terrace | Pump house-Louvre (lower) | Emergency Use Only | Point | 58.7 | 58.7 | 55
[8 empty] | 37-43 Surrey Terrace | Pump house-Louvre (upper) | Emergency Use Only | Point | 56.5 | 56.5 | 56
[8 empty] | 37-43 Surrey Terrace | Diesel backup generator-Louvre | Emergency Use Only | Point | 54.5 | 54.5 | 53
[8 empty] | 37-43 Surrey Terrace | Pump house-Door Opening | Emergency Use Only | Area | 52 | 52 | 54
[8 empty] | 37-43 Surrey Terrace | Diesel backup generator-Louvre | Emergency Use Only | Point | 46.4 | 46.4 | 52
[8 empty] | 37-43 Surrey Terrace | Diesel backup generator-Louvre | Emergency Use Only | Point | 43.6 | 43.6 | 51
[8 empty] | 37-43 Surrey Terrace | Vehicle Tracking - North Turning Area | Standard (Duty) | Line | 36.6 |  | 4
[8 empty] | 37-43 Surrey Terrace | L3-Roof (20.4m)-Western Louvre 2 | Standard (Duty) | Area | 25.1 | 25.1 | 66
[8 empty] | 37-43 Surrey Terrace | L3-Roof (20.4m)-Western Louvre 4 | Standard (Duty) | Area | 24.3 | 24.3 | 68
[8 empty] | 37-43 Surrey Terrace | L3-Roof (20.4m)-Western Louvre 3 | Standard (Duty) | Area | 23.6 | 23.6 | 67
[8 empty] | 37-43 Surrey Terrace | L3-Roof (20.4m)-Western Louvre 1 | Standard (Duty) | Area | 22.4 | 22.4 | 65
[8 empty] | 37-43 Surrey Terrace | L1-L2 (7.1m)-Tx room louvre | Standard (Duty) | Area | 20 | 20 | 61
[8 empty] | 37-43 Surrey Terrace | Vehicle Tracking - East Turning Area | Standard (Duty) | Line | 16.8 |  | 3
[8 empty] | 37-43 Surrey Terrace | L1-L2 (7.1m)-Compressor room intake louvres & louvred door | Standard (Duty) | Area | 14.5 | 14.5 | 59
[8 empty] | 37-43 Surrey Terrace | ASHP_3-North | Backup | Area | 12.9 | 12.9 | 76
[8 empty] | 37-43 Surrey Terrace | HVAC Exhaust (Penthouse Louvre) | Standard (Duty) | Point | 12.2 | 12.2 | 41
[8 empty] | 37-43 Surrey Terrace | HVAC Exhaust (Penthouse Louvre) | Standard (Duty) | Point | 10 | 10 | 38
[8 empty] | 37-43 Surrey Terrace | Panasonic R744 (OCU-CR1000VF8) | Backup | Point | 9.9 | 9.9 | 29
[8 empty] | 37-43 Surrey Terrace | Panasonic R744 (OCU-CR1000VF8) | Standard (Duty) | Point | 9.7 | 9.7 | 28
[8 empty] | 37-43 Surrey Terrace | L1-L2 (7.1m)-Cold water distribution tanks & pumps | Standard (Duty) | Area | 9.6 | 9.6 | 63
[8 empty] | 37-43 Surrey Terrace | HVAC Exhaust (Penthouse Louvre) | Standard (Duty) | Point | 9.5 | 9.5 | 40
[8 empty] | 37-43 Surrey Terrace | HVAC Exhaust (Penthouse Louvre) | Standard (Duty) | Point | 9.5 | 9.5 | 37
[8 empty] | 37-43 Surrey Terrace | HVAC Exhaust (Penthouse Louvre) | Standard (Duty) | Point | 9.2 | 9.2 | 32
[8 empty] | 37-43 Surrey Terrace | L1-L2 (7.1m)-Compressor room louvred door | Standard (Duty) | Area | 9 | 9 | 62
[8 empty] | 37-43 Surrey Terrace | Panasonic R744 (OCU-CR1000VF8) | Backup | Point | 8.6 | 8.6 | 26
[8 empty] | 37-43 Surrey Terrace | Panasonic R744 (OCU-CR1000VF8) | Standard (Duty) | Point | 8.5 | 8.5 | 27
[8 empty] | 37-43 Surrey Terrace | HVAC Exhaust (Penthouse Louvre) | Standard (Duty) | Point | 6.8 | 6.8 | 39
[8 empty] | 37-43 Surrey Terrace | ASHP_3-Roof | Backup | Area | 6.2 | 6.2 | 73
[8 empty] | 37-43 Surrey Terrace | HVAC Exhaust (Penthouse Louvre) | Standard (Duty) | Point | 6.1 | 6.1 | 36
[8 empty] | 37-43 Surrey Terrace | HVAC Exhaust (Penthouse Louvre) | Standard (Duty) | Point | 5.7 | 5.7 | 35
[8 empty] | 37-43 Surrey Terrace | HVAC Exhaust (Penthouse Louvre) | Standard (Duty) | Point | 4.7 | 4.7 | 33
[8 empty] | 37-43 Surrey Terrace | HVAC Exhaust (Penthouse Louvre) | Standard (Duty) | Point | 4.6 | 4.6 | 34
[8 empty] | 37-43 Surrey Terrace | L1-L2 (7.1m)-LV switch room louvre | Standard (Duty) | Area | 4.5 | 4.5 | 60
[8 empty] | 37-43 Surrey Terrace | Daikin SkyAir R32 Alpha | Backup | Point | 2.8 | 2.8 | 31
[8 empty] | 37-43 Surrey Terrace | Daikin SkyAir R32 Alpha | Standard (Duty) | Point | 2.8 | 2.8 | 30
[8 empty] | 37-43 Surrey Terrace | L3-Roof (20.4m)-AHU extract from stair core | Standard (Duty) | Area | 2.2 | 2.2 | 64
[8 empty] | 37-43 Surrey Terrace | Daikin SkyAir R32 Alpha | Standard (Duty) | Point | 1.4 | 1.4 | 15
[8 empty] | 37-43 Surrey Terrace | Daikin SkyAir R32 Alpha | Standard (Duty) | Point | 1.3 | 1.3 | 14
[8 empty] | 37-43 Surrey Terrace | Daikin SkyAir R32 Alpha | Backup | Point | 1.3 | 1.3 | 24
[8 empty] | 37-43 Surrey Terrace | Daikin SkyAir R32 Alpha | Standard (Duty) | Point | 1.1 | 1.1 | 13
[8 empty] | 37-43 Surrey Terrace | Daikin SkyAir R32 Alpha | Backup | Point | 1.1 | 1.1 | 23
[8 empty] | 37-43 Surrey Terrace | Daikin SkyAir R32 Alpha | Standard (Duty) | Point | 1 | 1 | 12
[8 empty] | 37-43 Surrey Terrace | Daikin SkyAir R32 Alpha | Backup | Point | 0.9 | 0.9 | 22
[8 empty] | 37-43 Surrey Terrace | L1-L2 (7.1m)-Room extract exhausts from Cryostore | Standard (Duty) | Area | 0.8 | 0.8 | 58
[8 empty] | 37-43 Surrey Terrace | Daikin SkyAir R32 Alpha | Standard (Duty) | Point | 0.8 | 0.8 | 11
[8 empty] | 37-43 Surrey Terrace | Daikin SkyAir R32 Alpha | Backup | Point | 0.8 | 0.8 | 21
[8 empty] | 37-43 Surrey Terrace | Daikin SkyAir R32 Alpha | Standard (Duty) | Point | 0.7 | 0.7 | 10
[8 empty] | 37-43 Surrey Terrace | Daikin SkyAir R32 Alpha | Backup | Point | 0.6 | 0.6 | 20
[8 empty] | 37-43 Surrey Terrace | L1-L2 (7.1m)-Supply air to Cryostore AHU | Standard (Duty) | Point | 0.6 | 0.6 | 57
[8 empty] | 37-43 Surrey Terrace | Daikin SkyAir R32 Alpha | Standard (Duty) | Point | 0.5 | 0.5 | 9
[8 empty] | 37-43 Surrey Terrace | Daikin SkyAir R32 Alpha | Backup | Point | 0.5 | 0.5 | 19
[8 empty] | 37-43 Surrey Terrace | Daikin SkyAir R32 Alpha | Standard (Duty) | Point | 0.4 | 0.4 | 8
[8 empty] | 37-43 Surrey Terrace | Daikin SkyAir R32 Alpha | Backup | Point | 0.4 | 0.4 | 18
[8 empty] | 37-43 Surrey Terrace | Daikin SkyAir R32 Alpha | Standard (Duty) | Point | 0.2 | 0.2 | 7
[8 empty] | 37-43 Surrey Terrace | Daikin SkyAir R32 Alpha | Backup | Point | 0.2 | 0.2 | 17
[8 empty] | 37-43 Surrey Terrace | Daikin SkyAir R32 Alpha | Standard (Duty) | Point | 0.1 | 0.1 | 6
[8 empty] | 37-43 Surrey Terrace | Daikin SkyAir R32 Alpha | Backup | Point | 0.1 | 0.1 | 16
[8 empty] | 37-43 Surrey Terrace | Daikin SkyAir R32 Alpha | Backup | Point | -0.4 | -0.4 | 43
[8 empty] | 37-43 Surrey Terrace | Daikin SkyAir R32 Alpha | Backup | Point | -0.4 | -0.4 | 25
[8 empty] | 37-43 Surrey Terrace | Daikin SkyAir R32 Alpha | Standard (Duty) | Point | -0.6 | -0.6 | 42
[8 empty] | 37-43 Surrey Terrace | Biowaste Pit - Extract Vent | Standard (Duty) | Point | -0.8 | -0.8 | 1
[8 empty] | 37-43 Surrey Terrace | Daikin Skyair R32 Alpha | Standard (Duty) | Point | -0.8 | -0.8 | 5
[8 empty] | 37-43 Surrey Terrace | ASHP_2-North | Standard (Duty) | Area | -2.3 | -2.3 | 72
[8 empty] | 37-43 Surrey Terrace | Biowaste Pit - Extract Vent | Backup | Point | -3.7 | -3.7 | 2
[8 empty] | 37-43 Surrey Terrace | ASHP_3-South | Backup | Area | -4.6 | -4.6 | 74
[8 empty] | 37-43 Surrey Terrace | ASHP_3-East (Front) | Backup | Area | -7 | -7 | 75
[8 empty] | 37-43 Surrey Terrace | ASHP_1-North | Standard (Duty) | Area | -7.1 | -7.1 | 50
[8 empty] | 37-43 Surrey Terrace | ASHP_2-Roof | Standard (Duty) | Area | -7.7 | -7.7 | 69
[8 empty] | 37-43 Surrey Terrace | ASHP_2-South | Standard (Duty) | Area | -10.3 | -10.3 | 70
[8 empty] | 37-43 Surrey Terrace | ASHP_1-Roof | Standard (Duty) | Area | -10.3 | -10.3 | 47
[8 empty] | 37-43 Surrey Terrace | ASHP_1-South | Standard (Duty) | Area | -10.6 | -10.6 | 48
[8 empty] | 37-43 Surrey Terrace | ASHP_2-East (Front) | Standard (Duty) | Area | -11.8 | -11.8 | 71
[8 empty] | 37-43 Surrey Terrace | ASHP_1-East (Front) | Standard (Duty) | Area | -13.3 | -13.3 | 49
[8 empty] | 37-43 Surrey Terrace | Daikin SkyAir R32 Alpha | Backup | Point | -14 | -14 | 46
[8 empty] | 37-43 Surrey Terrace | Daikin SkyAir R32 Alpha | Standard (Duty) | Point | -14 | -14 | 45
[8 empty] | 37-43 Surrey Terrace | Daikin SkyAir R32 Alpha | Standard (Duty) | Point | -14.8 | -14.8 | 44
140 Teesdale Avenue / 141-143 Stokesley Crescent | GF | NE | 446283.21 | 523012.38 | 54.6 | 54.6 | 54.4 | 140 Teesdale Avenue / 141-143 Stokesley Crescent | Pump house-Door Opening | Emergency Use Only | Area | 51 | 51 | 54
[8 empty] | 140 Teesdale Avenue / 141-143 Stokesley Crescent | Pump house-Louvre (upper) | Emergency Use Only | Point | 48.9 | 48.9 | 56
[8 empty] | 140 Teesdale Avenue / 141-143 Stokesley Crescent | Pump house-Louvre (lower) | Emergency Use Only | Point | 47.3 | 47.3 | 55
[8 empty] | 140 Teesdale Avenue / 141-143 Stokesley Crescent | Diesel backup generator-Louvre | Emergency Use Only | Point | 44.7 | 44.7 | 53
[8 empty] | 140 Teesdale Avenue / 141-143 Stokesley Crescent | Diesel backup generator-Louvre | Emergency Use Only | Point | 32 | 32 | 52
[8 empty] | 140 Teesdale Avenue / 141-143 Stokesley Crescent | Diesel backup generator-Louvre | Emergency Use Only | Point | 30.1 | 30.1 | 51
[8 empty] | 140 Teesdale Avenue / 141-143 Stokesley Crescent | Vehicle Tracking - North Turning Area | Standard (Duty) | Line | 29.6 |  | 4
[8 empty] | 140 Teesdale Avenue / 141-143 Stokesley Crescent | L3-Roof (20.4m)-Western Louvre 1 | Standard (Duty) | Area | 21.9 | 21.9 | 65
[8 empty] | 140 Teesdale Avenue / 141-143 Stokesley Crescent | L3-Roof (20.4m)-Western Louvre 4 | Standard (Duty) | Area | 21.6 | 21.6 | 68
[8 empty] | 140 Teesdale Avenue / 141-143 Stokesley Crescent | L3-Roof (20.4m)-Western Louvre 3 | Standard (Duty) | Area | 21.6 | 21.6 | 67
[8 empty] | 140 Teesdale Avenue / 141-143 Stokesley Crescent | L3-Roof (20.4m)-Western Louvre 2 | Standard (Duty) | Area | 21.3 | 21.3 | 66
[8 empty] | 140 Teesdale Avenue / 141-143 Stokesley Crescent | Vehicle Tracking - East Turning Area | Standard (Duty) | Line | 19.9 |  | 3
[8 empty] | 140 Teesdale Avenue / 141-143 Stokesley Crescent | HVAC Exhaust (Penthouse Louvre) | Standard (Duty) | Point | 13.7 | 13.7 | 32
[8 empty] | 140 Teesdale Avenue / 141-143 Stokesley Crescent | HVAC Exhaust (Penthouse Louvre) | Standard (Duty) | Point | 13.7 | 13.7 | 41
[8 empty] | 140 Teesdale Avenue / 141-143 Stokesley Crescent | HVAC Exhaust (Penthouse Louvre) | Standard (Duty) | Point | 13.6 | 13.6 | 37
[8 empty] | 140 Teesdale Avenue / 141-143 Stokesley Crescent | HVAC Exhaust (Penthouse Louvre) | Standard (Duty) | Point | 13.1 | 13.1 | 38
[8 empty] | 140 Teesdale Avenue / 141-143 Stokesley Crescent | L1-L2 (7.1m)-Tx room louvre | Standard (Duty) | Area | 10.4 | 10.4 | 61
[8 empty] | 140 Teesdale Avenue / 141-143 Stokesley Crescent | Panasonic R744 (OCU-CR1000VF8) | Backup | Point | 9.2 | 9.2 | 26
[8 empty] | 140 Teesdale Avenue / 141-143 Stokesley Crescent | Panasonic R744 (OCU-CR1000VF8) | Standard (Duty) | Point | 9.2 | 9.2 | 27
[8 empty] | 140 Teesdale Avenue / 141-143 Stokesley Crescent | Panasonic R744 (OCU-CR1000VF8) | Backup | Point | 9 | 9 | 29
[8 empty] | 140 Teesdale Avenue / 141-143 Stokesley Crescent | Panasonic R744 (OCU-CR1000VF8) | Standard (Duty) | Point | 9 | 9 | 28
[8 empty] | 140 Teesdale Avenue / 141-143 Stokesley Crescent | HVAC Exhaust (Penthouse Louvre) | Standard (Duty) | Point | 8.5 | 8.5 | 34
[8 empty] | 140 Teesdale Avenue / 141-143 Stokesley Crescent | HVAC Exhaust (Penthouse Louvre) | Standard (Duty) | Point | 8.5 | 8.5 | 40
[8 empty] | 140 Teesdale Avenue / 141-143 Stokesley Crescent | HVAC Exhaust (Penthouse Louvre) | Standard (Duty) | Point | 8.5 | 8.5 | 33
[8 empty] | 140 Teesdale Avenue / 141-143 Stokesley Crescent | HVAC Exhaust (Penthouse Louvre) | Standard (Duty) | Point | 8.5 | 8.5 | 39
[8 empty] | 140 Teesdale Avenue / 141-143 Stokesley Crescent | HVAC Exhaust (Penthouse Louvre) | Standard (Duty) | Point | 8.5 | 8.5 | 36
[8 empty] | 140 Teesdale Avenue / 141-143 Stokesley Crescent | HVAC Exhaust (Penthouse Louvre) | Standard (Duty) | Point | 8.5 | 8.5 | 35
[8 empty] | 140 Teesdale Avenue / 141-143 Stokesley Crescent | Daikin SkyAir R32 Alpha | Backup | Point | 5 | 5 | 31
[8 empty] | 140 Teesdale Avenue / 141-143 Stokesley Crescent | Daikin SkyAir R32 Alpha | Standard (Duty) | Point | 5 | 5 | 30
[8 empty] | 140 Teesdale Avenue / 141-143 Stokesley Crescent | Daikin SkyAir R32 Alpha | Standard (Duty) | Point | 3.5 | 3.5 | 12
[8 empty] | 140 Teesdale Avenue / 141-143 Stokesley Crescent | Daikin SkyAir R32 Alpha | Standard (Duty) | Point | 3.5 | 3.5 | 11
[8 empty] | 140 Teesdale Avenue / 141-143 Stokesley Crescent | Daikin SkyAir R32 Alpha | Standard (Duty) | Point | 3.5 | 3.5 | 13
[8 empty] | 140 Teesdale Avenue / 141-143 Stokesley Crescent | Daikin SkyAir R32 Alpha | Standard (Duty) | Point | 3.5 | 3.5 | 10
[8 empty] | 140 Teesdale Avenue / 141-143 Stokesley Crescent | Daikin SkyAir R32 Alpha | Standard (Duty) | Point | 3.5 | 3.5 | 14
[8 empty] | 140 Teesdale Avenue / 141-143 Stokesley Crescent | Daikin SkyAir R32 Alpha | Standard (Duty) | Point | 3.5 | 3.5 | 9
[8 empty] | 140 Teesdale Avenue / 141-143 Stokesley Crescent | Daikin SkyAir R32 Alpha | Standard (Duty) | Point | 3.5 | 3.5 | 15
[8 empty] | 140 Teesdale Avenue / 141-143 Stokesley Crescent | Daikin SkyAir R32 Alpha | Standard (Duty) | Point | 3.5 | 3.5 | 8
[8 empty] | 140 Teesdale Avenue / 141-143 Stokesley Crescent | Daikin SkyAir R32 Alpha | Standard (Duty) | Point | 3.5 | 3.5 | 7
[8 empty] | 140 Teesdale Avenue / 141-143 Stokesley Crescent | Daikin SkyAir R32 Alpha | Standard (Duty) | Point | 3.5 | 3.5 | 6
[8 empty] | 140 Teesdale Avenue / 141-143 Stokesley Crescent | Daikin SkyAir R32 Alpha | Backup | Point | 3.1 | 3.1 | 22
[8 empty] | 140 Teesdale Avenue / 141-143 Stokesley Crescent | Daikin SkyAir R32 Alpha | Backup | Point | 3.1 | 3.1 | 21
[8 empty] | 140 Teesdale Avenue / 141-143 Stokesley Crescent | Daikin SkyAir R32 Alpha | Backup | Point | 3.1 | 3.1 | 23
[8 empty] | 140 Teesdale Avenue / 141-143 Stokesley Crescent | Daikin SkyAir R32 Alpha | Backup | Point | 3.1 | 3.1 | 20
[8 empty] | 140 Teesdale Avenue / 141-143 Stokesley Crescent | Daikin SkyAir R32 Alpha | Backup | Point | 3.1 | 3.1 | 24
[8 empty] | 140 Teesdale Avenue / 141-143 Stokesley Crescent | Daikin SkyAir R32 Alpha | Backup | Point | 3.1 | 3.1 | 19
[8 empty] | 140 Teesdale Avenue / 141-143 Stokesley Crescent | Daikin SkyAir R32 Alpha | Backup | Point | 3.1 | 3.1 | 25
[8 empty] | 140 Teesdale Avenue / 141-143 Stokesley Crescent | Daikin SkyAir R32 Alpha | Backup | Point | 3.1 | 3.1 | 18
[8 empty] | 140 Teesdale Avenue / 141-143 Stokesley Crescent | Daikin SkyAir R32 Alpha | Backup | Point | 3.1 | 3.1 | 17
[8 empty] | 140 Teesdale Avenue / 141-143 Stokesley Crescent | Daikin SkyAir R32 Alpha | Backup | Point | 3.1 | 3.1 | 16
[8 empty] | 140 Teesdale Avenue / 141-143 Stokesley Crescent | L1-L2 (7.1m)-Cold water distribution tanks & pumps | Standard (Duty) | Area | 1.1 | 1.1 | 63
[8 empty] | 140 Teesdale Avenue / 141-143 Stokesley Crescent | L1-L2 (7.1m)-LV switch room louvre | Standard (Duty) | Area | 1 | 1 | 60
[8 empty] | 140 Teesdale Avenue / 141-143 Stokesley Crescent | Daikin SkyAir R32 Alpha | Standard (Duty) | Point | -1.5 | -1.5 | 42
[8 empty] | 140 Teesdale Avenue / 141-143 Stokesley Crescent | Daikin SkyAir R32 Alpha | Backup | Point | -1.5 | -1.5 | 43
[8 empty] | 140 Teesdale Avenue / 141-143 Stokesley Crescent | L1-L2 (7.1m)-Compressor room intake louvres & louvred door | Standard (Duty) | Area | -1.9 | -1.9 | 59
[8 empty] | 140 Teesdale Avenue / 141-143 Stokesley Crescent | L1-L2 (7.1m)-Supply air to Cryostore AHU | Standard (Duty) | Point | -2.3 | -2.3 | 57
[8 empty] | 140 Teesdale Avenue / 141-143 Stokesley Crescent | L3-Roof (20.4m)-AHU extract from stair core | Standard (Duty) | Area | -2.4 | -2.4 | 64
[8 empty] | 140 Teesdale Avenue / 141-143 Stokesley Crescent | L1-L2 (7.1m)-Room extract exhausts from Cryostore | Standard (Duty) | Area | -2.5 | -2.5 | 58
[8 empty] | 140 Teesdale Avenue / 141-143 Stokesley Crescent | Daikin Skyair R32 Alpha | Standard (Duty) | Point | -3 | -3 | 5
[8 empty] | 140 Teesdale Avenue / 141-143 Stokesley Crescent | L1-L2 (7.1m)-Compressor room louvred door | Standard (Duty) | Area | -5.7 | -5.7 | 62
[8 empty] | 140 Teesdale Avenue / 141-143 Stokesley Crescent | Biowaste Pit - Extract Vent | Standard (Duty) | Point | -9.2 | -9.2 | 1
[8 empty] | 140 Teesdale Avenue / 141-143 Stokesley Crescent | Biowaste Pit - Extract Vent | Backup | Point | -9.2 | -9.2 | 2
[8 empty] | 140 Teesdale Avenue / 141-143 Stokesley Crescent | ASHP_3-North | Backup | Area | -11.9 | -11.9 | 76
[8 empty] | 140 Teesdale Avenue / 141-143 Stokesley Crescent | ASHP_2-North | Standard (Duty) | Area | -13.7 | -13.7 | 72
[8 empty] | 140 Teesdale Avenue / 141-143 Stokesley Crescent | ASHP_1-North | Standard (Duty) | Area | -14.3 | -14.3 | 50
[8 empty] | 140 Teesdale Avenue / 141-143 Stokesley Crescent | ASHP_3-Roof | Backup | Area | -15.5 | -15.5 | 73
[8 empty] | 140 Teesdale Avenue / 141-143 Stokesley Crescent | ASHP_3-South | Backup | Area | -16.8 | -16.8 | 74
[8 empty] | 140 Teesdale Avenue / 141-143 Stokesley Crescent | ASHP_2-Roof | Standard (Duty) | Area | -16.9 | -16.9 | 69
[8 empty] | 140 Teesdale Avenue / 141-143 Stokesley Crescent | ASHP_2-South | Standard (Duty) | Area | -17 | -17 | 70
[8 empty] | 140 Teesdale Avenue / 141-143 Stokesley Crescent | ASHP_1-South | Standard (Duty) | Area | -17.2 | -17.2 | 48
[8 empty] | 140 Teesdale Avenue / 141-143 Stokesley Crescent | ASHP_1-Roof | Standard (Duty) | Area | -17.3 | -17.3 | 47
[8 empty] | 140 Teesdale Avenue / 141-143 Stokesley Crescent | Daikin SkyAir R32 Alpha | Standard (Duty) | Point | -17.8 | -17.8 | 45
[8 empty] | 140 Teesdale Avenue / 141-143 Stokesley Crescent | Daikin SkyAir R32 Alpha | Backup | Point | -17.8 | -17.8 | 46
[8 empty] | 140 Teesdale Avenue / 141-143 Stokesley Crescent | Daikin SkyAir R32 Alpha | Standard (Duty) | Point | -18.1 | -18.1 | 44
[8 empty] | 140 Teesdale Avenue / 141-143 Stokesley Crescent | ASHP_3-East (Front) | Backup | Area | -18.9 | -18.9 | 75
[8 empty] | 140 Teesdale Avenue / 141-143 Stokesley Crescent | ASHP_2-East (Front) | Standard (Duty) | Area | -19.7 | -19.7 | 71
[8 empty] | 140 Teesdale Avenue / 141-143 Stokesley Crescent | ASHP_1-East (Front) | Standard (Duty) | Area | -20.1 | -20.1 | 49
140 Teesdale Avenue / 141-143 Stokesley Crescent | F 1 | NE | 446283.21 | 523012.38 | 53.7 | 53.7 | 53.7 | 140 Teesdale Avenue / 141-143 Stokesley Crescent | Pump house-Door Opening | Emergency Use Only | Area | 50.2 | 50.2 | 54
[8 empty] | 140 Teesdale Avenue / 141-143 Stokesley Crescent | Pump house-Louvre (upper) | Emergency Use Only | Point | 48.1 | 48.1 | 56
[8 empty] | 140 Teesdale Avenue / 141-143 Stokesley Crescent | Pump house-Louvre (lower) | Emergency Use Only | Point | 45.9 | 45.9 | 55
[8 empty] | 140 Teesdale Avenue / 141-143 Stokesley Crescent | Diesel backup generator-Louvre | Emergency Use Only | Point | 43.9 | 43.9 | 53
[8 empty] | 140 Teesdale Avenue / 141-143 Stokesley Crescent | Diesel backup generator-Louvre | Emergency Use Only | Point | 31 | 31 | 52
[8 empty] | 140 Teesdale Avenue / 141-143 Stokesley Crescent | Vehicle Tracking - North Turning Area | Standard (Duty) | Line | 29.1 |  | 4
[8 empty] | 140 Teesdale Avenue / 141-143 Stokesley Crescent | Diesel backup generator-Louvre | Emergency Use Only | Point | 29 | 29 | 51
[8 empty] | 140 Teesdale Avenue / 141-143 Stokesley Crescent | L3-Roof (20.4m)-Western Louvre 3 | Standard (Duty) | Area | 21.5 | 21.5 | 67
[8 empty] | 140 Teesdale Avenue / 141-143 Stokesley Crescent | L3-Roof (20.4m)-Western Louvre 1 | Standard (Duty) | Area | 21.4 | 21.4 | 65
[8 empty] | 140 Teesdale Avenue / 141-143 Stokesley Crescent | L3-Roof (20.4m)-Western Louvre 4 | Standard (Duty) | Area | 21.4 | 21.4 | 68
[8 empty] | 140 Teesdale Avenue / 141-143 Stokesley Crescent | L3-Roof (20.4m)-Western Louvre 2 | Standard (Duty) | Area | 21.3 | 21.3 | 66
[8 empty] | 140 Teesdale Avenue / 141-143 Stokesley Crescent | Vehicle Tracking - East Turning Area | Standard (Duty) | Line | 21.1 |  | 3
[8 empty] | 140 Teesdale Avenue / 141-143 Stokesley Crescent | HVAC Exhaust (Penthouse Louvre) | Standard (Duty) | Point | 14.1 | 14.1 | 32
[8 empty] | 140 Teesdale Avenue / 141-143 Stokesley Crescent | HVAC Exhaust (Penthouse Louvre) | Standard (Duty) | Point | 14.1 | 14.1 | 41
[8 empty] | 140 Teesdale Avenue / 141-143 Stokesley Crescent | HVAC Exhaust (Penthouse Louvre) | Standard (Duty) | Point | 14 | 14 | 37
[8 empty] | 140 Teesdale Avenue / 141-143 Stokesley Crescent | HVAC Exhaust (Penthouse Louvre) | Standard (Duty) | Point | 13.7 | 13.7 | 38
[8 empty] | 140 Teesdale Avenue / 141-143 Stokesley Crescent | HVAC Exhaust (Penthouse Louvre) | Standard (Duty) | Point | 9.7 | 9.7 | 34
[8 empty] | 140 Teesdale Avenue / 141-143 Stokesley Crescent | HVAC Exhaust (Penthouse Louvre) | Standard (Duty) | Point | 9.7 | 9.7 | 40
[8 empty] | 140 Teesdale Avenue / 141-143 Stokesley Crescent | HVAC Exhaust (Penthouse Louvre) | Standard (Duty) | Point | 9.7 | 9.7 | 39
[8 empty] | 140 Teesdale Avenue / 141-143 Stokesley Crescent | HVAC Exhaust (Penthouse Louvre) | Standard (Duty) | Point | 9.7 | 9.7 | 33
[8 empty] | 140 Teesdale Avenue / 141-143 Stokesley Crescent | HVAC Exhaust (Penthouse Louvre) | Standard (Duty) | Point | 9.7 | 9.7 | 36
[8 empty] | 140 Teesdale Avenue / 141-143 Stokesley Crescent | HVAC Exhaust (Penthouse Louvre) | Standard (Duty) | Point | 9.7 | 9.7 | 35
[8 empty] | 140 Teesdale Avenue / 141-143 Stokesley Crescent | L1-L2 (7.1m)-Tx room louvre | Standard (Duty) | Area | 9.3 | 9.3 | 61
[8 empty] | 140 Teesdale Avenue / 141-143 Stokesley Crescent | Panasonic R744 (OCU-CR1000VF8) | Backup | Point | 9.2 | 9.2 | 26
[8 empty] | 140 Teesdale Avenue / 141-143 Stokesley Crescent | Panasonic R744 (OCU-CR1000VF8) | Standard (Duty) | Point | 9.2 | 9.2 | 27
[8 empty] | 140 Teesdale Avenue / 141-143 Stokesley Crescent | Panasonic R744 (OCU-CR1000VF8) | Backup | Point | 9 | 9 | 29
[8 empty] | 140 Teesdale Avenue / 141-143 Stokesley Crescent | Panasonic R744 (OCU-CR1000VF8) | Standard (Duty) | Point | 9 | 9 | 28
[8 empty] | 140 Teesdale Avenue / 141-143 Stokesley Crescent | Daikin SkyAir R32 Alpha | Backup | Point | 5.4 | 5.4 | 31
[8 empty] | 140 Teesdale Avenue / 141-143 Stokesley Crescent | Daikin SkyAir R32 Alpha | Standard (Duty) | Point | 5.4 | 5.4 | 30
[8 empty] | 140 Teesdale Avenue / 141-143 Stokesley Crescent | Daikin SkyAir R32 Alpha | Standard (Duty) | Point | 4.3 | 4.3 | 12
[8 empty] | 140 Teesdale Avenue / 141-143 Stokesley Crescent | Daikin SkyAir R32 Alpha | Standard (Duty) | Point | 4.3 | 4.3 | 11
[8 empty] | 140 Teesdale Avenue / 141-143 Stokesley Crescent | Daikin SkyAir R32 Alpha | Standard (Duty) | Point | 4.3 | 4.3 | 13
[8 empty] | 140 Teesdale Avenue / 141-143 Stokesley Crescent | Daikin SkyAir R32 Alpha | Standard (Duty) | Point | 4.3 | 4.3 | 10
[8 empty] | 140 Teesdale Avenue / 141-143 Stokesley Crescent | Daikin SkyAir R32 Alpha | Standard (Duty) | Point | 4.3 | 4.3 | 14
[8 empty] | 140 Teesdale Avenue / 141-143 Stokesley Crescent | Daikin SkyAir R32 Alpha | Standard (Duty) | Point | 4.3 | 4.3 | 9
[8 empty] | 140 Teesdale Avenue / 141-143 Stokesley Crescent | Daikin SkyAir R32 Alpha | Standard (Duty) | Point | 4.3 | 4.3 | 15
[8 empty] | 140 Teesdale Avenue / 141-143 Stokesley Crescent | Daikin SkyAir R32 Alpha | Standard (Duty) | Point | 4.3 | 4.3 | 8
[8 empty] | 140 Teesdale Avenue / 141-143 Stokesley Crescent | Daikin SkyAir R32 Alpha | Standard (Duty) | Point | 4.3 | 4.3 | 7
[8 empty] | 140 Teesdale Avenue / 141-143 Stokesley Crescent | Daikin SkyAir R32 Alpha | Standard (Duty) | Point | 4.3 | 4.3 | 6
[8 empty] | 140 Teesdale Avenue / 141-143 Stokesley Crescent | Daikin SkyAir R32 Alpha | Backup | Point | 4 | 4 | 22
[8 empty] | 140 Teesdale Avenue / 141-143 Stokesley Crescent | Daikin SkyAir R32 Alpha | Backup | Point | 4 | 4 | 21
[8 empty] | 140 Teesdale Avenue / 141-143 Stokesley Crescent | Daikin SkyAir R32 Alpha | Backup | Point | 4 | 4 | 23
[8 empty] | 140 Teesdale Avenue / 141-143 Stokesley Crescent | Daikin SkyAir R32 Alpha | Backup | Point | 4 | 4 | 20
[8 empty] | 140 Teesdale Avenue / 141-143 Stokesley Crescent | Daikin SkyAir R32 Alpha | Backup | Point | 4 | 4 | 24
[8 empty] | 140 Teesdale Avenue / 141-143 Stokesley Crescent | Daikin SkyAir R32 Alpha | Backup | Point | 4 | 4 | 19
[8 empty] | 140 Teesdale Avenue / 141-143 Stokesley Crescent | Daikin SkyAir R32 Alpha | Backup | Point | 4 | 4 | 25
[8 empty] | 140 Teesdale Avenue / 141-143 Stokesley Crescent | Daikin SkyAir R32 Alpha | Backup | Point | 4 | 4 | 18
[8 empty] | 140 Teesdale Avenue / 141-143 Stokesley Crescent | Daikin SkyAir R32 Alpha | Backup | Point | 4 | 4 | 17
[8 empty] | 140 Teesdale Avenue / 141-143 Stokesley Crescent | Daikin SkyAir R32 Alpha | Backup | Point | 4 | 4 | 16
[8 empty] | 140 Teesdale Avenue / 141-143 Stokesley Crescent | L1-L2 (7.1m)-Cold water distribution tanks & pumps | Standard (Duty) | Area | 0.4 | 0.4 | 63
[8 empty] | 140 Teesdale Avenue / 141-143 Stokesley Crescent | L1-L2 (7.1m)-LV switch room louvre | Standard (Duty) | Area | 0.3 | 0.3 | 60
[8 empty] | 140 Teesdale Avenue / 141-143 Stokesley Crescent | Daikin SkyAir R32 Alpha | Standard (Duty) | Point | -0.3 | -0.3 | 42
[8 empty] | 140 Teesdale Avenue / 141-143 Stokesley Crescent | Daikin SkyAir R32 Alpha | Backup | Point | -0.3 | -0.3 | 43
[8 empty] | 140 Teesdale Avenue / 141-143 Stokesley Crescent | L3-Roof (20.4m)-AHU extract from stair core | Standard (Duty) | Area | -2.1 | -2.1 | 64
[8 empty] | 140 Teesdale Avenue / 141-143 Stokesley Crescent | L1-L2 (7.1m)-Compressor room intake louvres & louvred door | Standard (Duty) | Area | -2.1 | -2.1 | 59
[8 empty] | 140 Teesdale Avenue / 141-143 Stokesley Crescent | L1-L2 (7.1m)-Supply air to Cryostore AHU | Standard (Duty) | Point | -3.2 | -3.2 | 57
[8 empty] | 140 Teesdale Avenue / 141-143 Stokesley Crescent | L1-L2 (7.1m)-Room extract exhausts from Cryostore | Standard (Duty) | Area | -3.3 | -3.3 | 58
[8 empty] | 140 Teesdale Avenue / 141-143 Stokesley Crescent | Daikin Skyair R32 Alpha | Standard (Duty) | Point | -3.9 | -3.9 | 5
[8 empty] | 140 Teesdale Avenue / 141-143 Stokesley Crescent | L1-L2 (7.1m)-Compressor room louvred door | Standard (Duty) | Area | -6.6 | -6.6 | 62
[8 empty] | 140 Teesdale Avenue / 141-143 Stokesley Crescent | Biowaste Pit - Extract Vent | Backup | Point | -9.9 | -9.9 | 2
[8 empty] | 140 Teesdale Avenue / 141-143 Stokesley Crescent | Biowaste Pit - Extract Vent | Standard (Duty) | Point | -9.9 | -9.9 | 1
[8 empty] | 140 Teesdale Avenue / 141-143 Stokesley Crescent | ASHP_3-North | Backup | Area | -11.5 | -11.5 | 76
[8 empty] | 140 Teesdale Avenue / 141-143 Stokesley Crescent | ASHP_2-North | Standard (Duty) | Area | -13.7 | -13.7 | 72
[8 empty] | 140 Teesdale Avenue / 141-143 Stokesley Crescent | ASHP_1-North | Standard (Duty) | Area | -14.3 | -14.3 | 50
[8 empty] | 140 Teesdale Avenue / 141-143 Stokesley Crescent | ASHP_3-Roof | Backup | Area | -15.4 | -15.4 | 73
[8 empty] | 140 Teesdale Avenue / 141-143 Stokesley Crescent | ASHP_3-South | Backup | Area | -16.8 | -16.8 | 74
[8 empty] | 140 Teesdale Avenue / 141-143 Stokesley Crescent | Daikin SkyAir R32 Alpha | Standard (Duty) | Point | -16.8 | -16.8 | 44
[8 empty] | 140 Teesdale Avenue / 141-143 Stokesley Crescent | ASHP_2-Roof | Standard (Duty) | Area | -16.9 | -16.9 | 69
[8 empty] | 140 Teesdale Avenue / 141-143 Stokesley Crescent | ASHP_2-South | Standard (Duty) | Area | -17 | -17 | 70
[8 empty] | 140 Teesdale Avenue / 141-143 Stokesley Crescent | ASHP_1-South | Standard (Duty) | Area | -17.2 | -17.2 | 48
[8 empty] | 140 Teesdale Avenue / 141-143 Stokesley Crescent | Daikin SkyAir R32 Alpha | Standard (Duty) | Point | -17.2 | -17.2 | 45
[8 empty] | 140 Teesdale Avenue / 141-143 Stokesley Crescent | ASHP_1-Roof | Standard (Duty) | Area | -17.3 | -17.3 | 47
[8 empty] | 140 Teesdale Avenue / 141-143 Stokesley Crescent | Daikin SkyAir R32 Alpha | Backup | Point | -17.3 | -17.3 | 46
[8 empty] | 140 Teesdale Avenue / 141-143 Stokesley Crescent | ASHP_3-East (Front) | Backup | Area | -18.6 | -18.6 | 75
[8 empty] | 140 Teesdale Avenue / 141-143 Stokesley Crescent | ASHP_2-East (Front) | Standard (Duty) | Area | -19.6 | -19.6 | 71
[8 empty] | 140 Teesdale Avenue / 141-143 Stokesley Crescent | ASHP_1-East (Front) | Standard (Duty) | Area | -20 | -20 | 49
145-151 Stokesley Crescent | GF | E | 446289.8 | 522993.39 | 51.9 | 51.9 | 53.7 | 145-151 Stokesley Crescent | Pump house-Door Opening | Emergency Use Only | Area | 48.9 | 48.9 | 54
[8 empty] | 145-151 Stokesley Crescent | Pump house-Louvre (upper) | Emergency Use Only | Point | 47.2 | 47.2 | 56
[8 empty] | 145-151 Stokesley Crescent | Diesel backup generator-Louvre | Emergency Use Only | Point | 41 | 41 | 53
[8 empty] | 145-151 Stokesley Crescent | Pump house-Louvre (lower) | Emergency Use Only | Point | 39 | 39 | 55
[8 empty] | 145-151 Stokesley Crescent | Diesel backup generator-Louvre | Emergency Use Only | Point | 29.9 | 29.9 | 52
[8 empty] | 145-151 Stokesley Crescent | Diesel backup generator-Louvre | Emergency Use Only | Point | 29.8 | 29.8 | 51
[8 empty] | 145-151 Stokesley Crescent | Vehicle Tracking - North Turning Area | Standard (Duty) | Line | 27.5 |  | 4
[8 empty] | 145-151 Stokesley Crescent | L3-Roof (20.4m)-Western Louvre 3 | Standard (Duty) | Area | 22.7 | 22.7 | 67
[8 empty] | 145-151 Stokesley Crescent | L3-Roof (20.4m)-Western Louvre 2 | Standard (Duty) | Area | 22.4 | 22.4 | 66
[8 empty] | 145-151 Stokesley Crescent | L3-Roof (20.4m)-Western Louvre 4 | Standard (Duty) | Area | 22.1 | 22.1 | 68
[8 empty] | 145-151 Stokesley Crescent | L3-Roof (20.4m)-Western Louvre 1 | Standard (Duty) | Area | 21.6 | 21.6 | 65
[8 empty] | 145-151 Stokesley Crescent | Vehicle Tracking - East Turning Area | Standard (Duty) | Line | 19.4 |  | 3
[8 empty] | 145-151 Stokesley Crescent | HVAC Exhaust (Penthouse Louvre) | Standard (Duty) | Point | 13.9 | 13.9 | 32
[8 empty] | 145-151 Stokesley Crescent | HVAC Exhaust (Penthouse Louvre) | Standard (Duty) | Point | 13.9 | 13.9 | 37
[8 empty] | 145-151 Stokesley Crescent | HVAC Exhaust (Penthouse Louvre) | Standard (Duty) | Point | 13.8 | 13.8 | 41
[8 empty] | 145-151 Stokesley Crescent | HVAC Exhaust (Penthouse Louvre) | Standard (Duty) | Point | 13.1 | 13.1 | 38
[8 empty] | 145-151 Stokesley Crescent | Panasonic R744 (OCU-CR1000VF8) | Backup | Point | 9.9 | 9.9 | 26
[8 empty] | 145-151 Stokesley Crescent | Panasonic R744 (OCU-CR1000VF8) | Standard (Duty) | Point | 9.9 | 9.9 | 27
[8 empty] | 145-151 Stokesley Crescent | Panasonic R744 (OCU-CR1000VF8) | Backup | Point | 9.3 | 9.3 | 29
[8 empty] | 145-151 Stokesley Crescent | Panasonic R744 (OCU-CR1000VF8) | Standard (Duty) | Point | 9.3 | 9.3 | 28
[8 empty] | 145-151 Stokesley Crescent | HVAC Exhaust (Penthouse Louvre) | Standard (Duty) | Point | 8.3 | 8.3 | 33
[8 empty] | 145-151 Stokesley Crescent | HVAC Exhaust (Penthouse Louvre) | Standard (Duty) | Point | 8.3 | 8.3 | 35
[8 empty] | 145-151 Stokesley Crescent | HVAC Exhaust (Penthouse Louvre) | Standard (Duty) | Point | 8.3 | 8.3 | 39
[8 empty] | 145-151 Stokesley Crescent | HVAC Exhaust (Penthouse Louvre) | Standard (Duty) | Point | 8.3 | 8.3 | 40
[8 empty] | 145-151 Stokesley Crescent | HVAC Exhaust (Penthouse Louvre) | Standard (Duty) | Point | 8.3 | 8.3 | 36
[8 empty] | 145-151 Stokesley Crescent | HVAC Exhaust (Penthouse Louvre) | Standard (Duty) | Point | 8 | 8 | 34
[8 empty] | 145-151 Stokesley Crescent | L1-L2 (7.1m)-Tx room louvre | Standard (Duty) | Area | 5.4 | 5.4 | 61
[8 empty] | 145-151 Stokesley Crescent | Daikin SkyAir R32 Alpha | Backup | Point | 5.3 | 5.3 | 31
[8 empty] | 145-151 Stokesley Crescent | Daikin SkyAir R32 Alpha | Standard (Duty) | Point | 5.3 | 5.3 | 30
[8 empty] | 145-151 Stokesley Crescent | Daikin SkyAir R32 Alpha | Standard (Duty) | Point | 3.5 | 3.5 | 6
[8 empty] | 145-151 Stokesley Crescent | Daikin SkyAir R32 Alpha | Standard (Duty) | Point | 3.5 | 3.5 | 7
[8 empty] | 145-151 Stokesley Crescent | Daikin SkyAir R32 Alpha | Standard (Duty) | Point | 3.5 | 3.5 | 8
[8 empty] | 145-151 Stokesley Crescent | Daikin SkyAir R32 Alpha | Standard (Duty) | Point | 3.5 | 3.5 | 9
[8 empty] | 145-151 Stokesley Crescent | Daikin SkyAir R32 Alpha | Standard (Duty) | Point | 3.5 | 3.5 | 10
[8 empty] | 145-151 Stokesley Crescent | Daikin SkyAir R32 Alpha | Standard (Duty) | Point | 3.5 | 3.5 | 11
[8 empty] | 145-151 Stokesley Crescent | Daikin SkyAir R32 Alpha | Standard (Duty) | Point | 3.5 | 3.5 | 12
[8 empty] | 145-151 Stokesley Crescent | Daikin SkyAir R32 Alpha | Standard (Duty) | Point | 3.5 | 3.5 | 13
[8 empty] | 145-151 Stokesley Crescent | Daikin SkyAir R32 Alpha | Standard (Duty) | Point | 3.5 | 3.5 | 14
[8 empty] | 145-151 Stokesley Crescent | Daikin SkyAir R32 Alpha | Standard (Duty) | Point | 3.5 | 3.5 | 15
[8 empty] | 145-151 Stokesley Crescent | Daikin SkyAir R32 Alpha | Backup | Point | 3.1 | 3.1 | 16
[8 empty] | 145-151 Stokesley Crescent | Daikin SkyAir R32 Alpha | Backup | Point | 3.1 | 3.1 | 17
[8 empty] | 145-151 Stokesley Crescent | Daikin SkyAir R32 Alpha | Backup | Point | 3.1 | 3.1 | 18
[8 empty] | 145-151 Stokesley Crescent | Daikin SkyAir R32 Alpha | Backup | Point | 3.1 | 3.1 | 19
[8 empty] | 145-151 Stokesley Crescent | Daikin SkyAir R32 Alpha | Backup | Point | 3.1 | 3.1 | 20
[8 empty] | 145-151 Stokesley Crescent | Daikin SkyAir R32 Alpha | Backup | Point | 3.1 | 3.1 | 21
[8 empty] | 145-151 Stokesley Crescent | Daikin SkyAir R32 Alpha | Backup | Point | 3.1 | 3.1 | 22
[8 empty] | 145-151 Stokesley Crescent | Daikin SkyAir R32 Alpha | Backup | Point | 3.1 | 3.1 | 23
[8 empty] | 145-151 Stokesley Crescent | Daikin SkyAir R32 Alpha | Backup | Point | 3.1 | 3.1 | 24
[8 empty] | 145-151 Stokesley Crescent | Daikin SkyAir R32 Alpha | Backup | Point | 3.1 | 3.1 | 25
[8 empty] | 145-151 Stokesley Crescent | Daikin SkyAir R32 Alpha | Standard (Duty) | Point | -1.7 | -1.7 | 42
[8 empty] | 145-151 Stokesley Crescent | Daikin SkyAir R32 Alpha | Backup | Point | -1.7 | -1.7 | 43
[8 empty] | 145-151 Stokesley Crescent | L3-Roof (20.4m)-AHU extract from stair core | Standard (Duty) | Area | -1.9 | -1.9 | 64
[8 empty] | 145-151 Stokesley Crescent | L1-L2 (7.1m)-Supply air to Cryostore AHU | Standard (Duty) | Point | -2 | -2 | 57
[8 empty] | 145-151 Stokesley Crescent | L1-L2 (7.1m)-Room extract exhausts from Cryostore | Standard (Duty) | Area | -2.2 | -2.2 | 58
[8 empty] | 145-151 Stokesley Crescent | L1-L2 (7.1m)-LV switch room louvre | Standard (Duty) | Area | -3 | -3 | 60
[8 empty] | 145-151 Stokesley Crescent | L1-L2 (7.1m)-Compressor room louvred door | Standard (Duty) | Area | -4.2 | -4.2 | 62
[8 empty] | 145-151 Stokesley Crescent | Daikin Skyair R32 Alpha | Standard (Duty) | Point | -7.3 | -7.3 | 5
[8 empty] | 145-151 Stokesley Crescent | L1-L2 (7.1m)-Compressor room intake louvres & louvred door | Standard (Duty) | Area | -8.5 | -8.5 | 59
[8 empty] | 145-151 Stokesley Crescent | Biowaste Pit - Extract Vent | Standard (Duty) | Point | -9 | -9 | 1
[8 empty] | 145-151 Stokesley Crescent | Biowaste Pit - Extract Vent | Backup | Point | -9 | -9 | 2
[8 empty] | 145-151 Stokesley Crescent | ASHP_3-North | Backup | Area | -12.8 | -12.8 | 76
[8 empty] | 145-151 Stokesley Crescent | L1-L2 (7.1m)-Cold water distribution tanks & pumps | Standard (Duty) | Area | -12.8 | -12.8 | 63
[8 empty] | 145-151 Stokesley Crescent | ASHP_2-North | Standard (Duty) | Area | -13.7 | -13.7 | 72
[8 empty] | 145-151 Stokesley Crescent | ASHP_1-North | Standard (Duty) | Area | -14 | -14 | 50
[8 empty] | 145-151 Stokesley Crescent | ASHP_3-Roof | Backup | Area | -16 | -16 | 73
[8 empty] | 145-151 Stokesley Crescent | ASHP_3-South | Backup | Area | -16.7 | -16.7 | 74
[8 empty] | 145-151 Stokesley Crescent | ASHP_2-Roof | Standard (Duty) | Area | -16.8 | -16.8 | 69
[8 empty] | 145-151 Stokesley Crescent | ASHP_2-South | Standard (Duty) | Area | -16.8 | -16.8 | 70
[8 empty] | 145-151 Stokesley Crescent | ASHP_1-South | Standard (Duty) | Area | -16.9 | -16.9 | 48
[8 empty] | 145-151 Stokesley Crescent | ASHP_1-Roof | Standard (Duty) | Area | -17.1 | -17.1 | 47
[8 empty] | 145-151 Stokesley Crescent | Daikin SkyAir R32 Alpha | Standard (Duty) | Point | -17.4 | -17.4 | 45
[8 empty] | 145-151 Stokesley Crescent | Daikin SkyAir R32 Alpha | Backup | Point | -17.4 | -17.4 | 46
[8 empty] | 145-151 Stokesley Crescent | Daikin SkyAir R32 Alpha | Standard (Duty) | Point | -17.6 | -17.6 | 44
[8 empty] | 145-151 Stokesley Crescent | ASHP_3-East (Front) | Backup | Area | -19 | -19 | 75
[8 empty] | 145-151 Stokesley Crescent | ASHP_2-East (Front) | Standard (Duty) | Area | -19.5 | -19.5 | 71
[8 empty] | 145-151 Stokesley Crescent | ASHP_1-East (Front) | Standard (Duty) | Area | -19.8 | -19.8 | 49
145-151 Stokesley Crescent | F 1 | E | 446289.8 | 522993.39 | 51.2 | 51.1 | 53 | 145-151 Stokesley Crescent | Pump house-Door Opening | Emergency Use Only | Area | 48.2 | 48.2 | 54
[8 empty] | 145-151 Stokesley Crescent | Pump house-Louvre (upper) | Emergency Use Only | Point | 46.4 | 46.4 | 56
[8 empty] | 145-151 Stokesley Crescent | Diesel backup generator-Louvre | Emergency Use Only | Point | 40.4 | 40.4 | 53
[8 empty] | 145-151 Stokesley Crescent | Pump house-Louvre (lower) | Emergency Use Only | Point | 38.7 | 38.7 | 55
[8 empty] | 145-151 Stokesley Crescent | Diesel backup generator-Louvre | Emergency Use Only | Point | 28.9 | 28.9 | 52
[8 empty] | 145-151 Stokesley Crescent | Diesel backup generator-Louvre | Emergency Use Only | Point | 28.8 | 28.8 | 51
[8 empty] | 145-151 Stokesley Crescent | Vehicle Tracking - North Turning Area | Standard (Duty) | Line | 27.2 |  | 4
[8 empty] | 145-151 Stokesley Crescent | L3-Roof (20.4m)-Western Louvre 4 | Standard (Duty) | Area | 21.9 | 21.9 | 68
[8 empty] | 145-151 Stokesley Crescent | L3-Roof (20.4m)-Western Louvre 3 | Standard (Duty) | Area | 21.9 | 21.9 | 67
[8 empty] | 145-151 Stokesley Crescent | L3-Roof (20.4m)-Western Louvre 2 | Standard (Duty) | Area | 21.7 | 21.7 | 66
[8 empty] | 145-151 Stokesley Crescent | L3-Roof (20.4m)-Western Louvre 1 | Standard (Duty) | Area | 21.4 | 21.4 | 65
[8 empty] | 145-151 Stokesley Crescent | Vehicle Tracking - East Turning Area | Standard (Duty) | Line | 21 |  | 3
[8 empty] | 145-151 Stokesley Crescent | HVAC Exhaust (Penthouse Louvre) | Standard (Duty) | Point | 14.4 | 14.4 | 32
[8 empty] | 145-151 Stokesley Crescent | HVAC Exhaust (Penthouse Louvre) | Standard (Duty) | Point | 14.4 | 14.4 | 37
[8 empty] | 145-151 Stokesley Crescent | HVAC Exhaust (Penthouse Louvre) | Standard (Duty) | Point | 14.3 | 14.3 | 41
[8 empty] | 145-151 Stokesley Crescent | HVAC Exhaust (Penthouse Louvre) | Standard (Duty) | Point | 13.9 | 13.9 | 38
[8 empty] | 145-151 Stokesley Crescent | Panasonic R744 (OCU-CR1000VF8) | Backup | Point | 9.9 | 9.9 | 26
[8 empty] | 145-151 Stokesley Crescent | Panasonic R744 (OCU-CR1000VF8) | Standard (Duty) | Point | 9.9 | 9.9 | 27
[8 empty] | 145-151 Stokesley Crescent | HVAC Exhaust (Penthouse Louvre) | Standard (Duty) | Point | 9.6 | 9.6 | 33
[8 empty] | 145-151 Stokesley Crescent | HVAC Exhaust (Penthouse Louvre) | Standard (Duty) | Point | 9.5 | 9.5 | 39
[8 empty] | 145-151 Stokesley Crescent | HVAC Exhaust (Penthouse Louvre) | Standard (Duty) | Point | 9.5 | 9.5 | 40
[8 empty] | 145-151 Stokesley Crescent | HVAC Exhaust (Penthouse Louvre) | Standard (Duty) | Point | 9.5 | 9.5 | 36
[8 empty] | 145-151 Stokesley Crescent | HVAC Exhaust (Penthouse Louvre) | Standard (Duty) | Point | 9.5 | 9.5 | 35
[8 empty] | 145-151 Stokesley Crescent | Panasonic R744 (OCU-CR1000VF8) | Backup | Point | 9.3 | 9.3 | 29
[8 empty] | 145-151 Stokesley Crescent | Panasonic R744 (OCU-CR1000VF8) | Standard (Duty) | Point | 9.3 | 9.3 | 28
[8 empty] | 145-151 Stokesley Crescent | HVAC Exhaust (Penthouse Louvre) | Standard (Duty) | Point | 9.2 | 9.2 | 34
[8 empty] | 145-151 Stokesley Crescent | Daikin SkyAir R32 Alpha | Backup | Point | 5.8 | 5.8 | 31
[8 empty] | 145-151 Stokesley Crescent | Daikin SkyAir R32 Alpha | Standard (Duty) | Point | 5.8 | 5.8 | 30
[8 empty] | 145-151 Stokesley Crescent | Daikin SkyAir R32 Alpha | Standard (Duty) | Point | 4.4 | 4.4 | 6
[8 empty] | 145-151 Stokesley Crescent | Daikin SkyAir R32 Alpha | Standard (Duty) | Point | 4.4 | 4.4 | 7
[8 empty] | 145-151 Stokesley Crescent | Daikin SkyAir R32 Alpha | Standard (Duty) | Point | 4.4 | 4.4 | 8
[8 empty] | 145-151 Stokesley Crescent | Daikin SkyAir R32 Alpha | Standard (Duty) | Point | 4.4 | 4.4 | 9
[8 empty] | 145-151 Stokesley Crescent | Daikin SkyAir R32 Alpha | Standard (Duty) | Point | 4.4 | 4.4 | 10
[8 empty] | 145-151 Stokesley Crescent | Daikin SkyAir R32 Alpha | Standard (Duty) | Point | 4.4 | 4.4 | 11
[8 empty] | 145-151 Stokesley Crescent | Daikin SkyAir R32 Alpha | Standard (Duty) | Point | 4.4 | 4.4 | 12
[8 empty] | 145-151 Stokesley Crescent | Daikin SkyAir R32 Alpha | Standard (Duty) | Point | 4.4 | 4.4 | 13
[8 empty] | 145-151 Stokesley Crescent | Daikin SkyAir R32 Alpha | Standard (Duty) | Point | 4.4 | 4.4 | 14
[8 empty] | 145-151 Stokesley Crescent | Daikin SkyAir R32 Alpha | Standard (Duty) | Point | 4.4 | 4.4 | 15
[8 empty] | 145-151 Stokesley Crescent | L1-L2 (7.1m)-Tx room louvre | Standard (Duty) | Area | 4.3 | 4.3 | 61
[8 empty] | 145-151 Stokesley Crescent | Daikin SkyAir R32 Alpha | Backup | Point | 4.1 | 4.1 | 16
[8 empty] | 145-151 Stokesley Crescent | Daikin SkyAir R32 Alpha | Backup | Point | 4.1 | 4.1 | 17
[8 empty] | 145-151 Stokesley Crescent | Daikin SkyAir R32 Alpha | Backup | Point | 4.1 | 4.1 | 18
[8 empty] | 145-151 Stokesley Crescent | Daikin SkyAir R32 Alpha | Backup | Point | 4.1 | 4.1 | 19
[8 empty] | 145-151 Stokesley Crescent | Daikin SkyAir R32 Alpha | Backup | Point | 4.1 | 4.1 | 20
[8 empty] | 145-151 Stokesley Crescent | Daikin SkyAir R32 Alpha | Backup | Point | 4.1 | 4.1 | 21
[8 empty] | 145-151 Stokesley Crescent | Daikin SkyAir R32 Alpha | Backup | Point | 4.1 | 4.1 | 22
[8 empty] | 145-151 Stokesley Crescent | Daikin SkyAir R32 Alpha | Backup | Point | 4.1 | 4.1 | 23
[8 empty] | 145-151 Stokesley Crescent | Daikin SkyAir R32 Alpha | Backup | Point | 4.1 | 4.1 | 24
[8 empty] | 145-151 Stokesley Crescent | Daikin SkyAir R32 Alpha | Backup | Point | 4.1 | 4.1 | 25
[8 empty] | 145-151 Stokesley Crescent | Daikin SkyAir R32 Alpha | Standard (Duty) | Point | -0.5 | -0.5 | 42
[8 empty] | 145-151 Stokesley Crescent | Daikin SkyAir R32 Alpha | Backup | Point | -0.5 | -0.5 | 43
[8 empty] | 145-151 Stokesley Crescent | L3-Roof (20.4m)-AHU extract from stair core | Standard (Duty) | Area | -1.9 | -1.9 | 64
[8 empty] | 145-151 Stokesley Crescent | L1-L2 (7.1m)-Room extract exhausts from Cryostore | Standard (Duty) | Area | -2.9 | -2.9 | 58
[8 empty] | 145-151 Stokesley Crescent | L1-L2 (7.1m)-Supply air to Cryostore AHU | Standard (Duty) | Point | -2.9 | -2.9 | 57
[8 empty] | 145-151 Stokesley Crescent | L1-L2 (7.1m)-LV switch room louvre | Standard (Duty) | Area | -3.7 | -3.7 | 60
[8 empty] | 145-151 Stokesley Crescent | L1-L2 (7.1m)-Compressor room louvred door | Standard (Duty) | Area | -5.2 | -5.2 | 62
[8 empty] | 145-151 Stokesley Crescent | Daikin Skyair R32 Alpha | Standard (Duty) | Point | -8.2 | -8.2 | 5
[8 empty] | 145-151 Stokesley Crescent | L1-L2 (7.1m)-Compressor room intake louvres & louvred door | Standard (Duty) | Area | -9.5 | -9.5 | 59
[8 empty] | 145-151 Stokesley Crescent | Biowaste Pit - Extract Vent | Backup | Point | -9.7 | -9.7 | 2
[8 empty] | 145-151 Stokesley Crescent | Biowaste Pit - Extract Vent | Standard (Duty) | Point | -9.7 | -9.7 | 1
[8 empty] | 145-151 Stokesley Crescent | ASHP_3-North | Backup | Area | -12.6 | -12.6 | 76
[8 empty] | 145-151 Stokesley Crescent | ASHP_2-North | Standard (Duty) | Area | -13.7 | -13.7 | 72
[8 empty] | 145-151 Stokesley Crescent | L1-L2 (7.1m)-Cold water distribution tanks & pumps | Standard (Duty) | Area | -13.7 | -13.7 | 63
[8 empty] | 145-151 Stokesley Crescent | ASHP_1-North | Standard (Duty) | Area | -14 | -14 | 50
[8 empty] | 145-151 Stokesley Crescent | ASHP_3-Roof | Backup | Area | -16 | -16 | 73
[8 empty] | 145-151 Stokesley Crescent | ASHP_3-South | Backup | Area | -16.7 | -16.7 | 74
[8 empty] | 145-151 Stokesley Crescent | ASHP_2-South | Standard (Duty) | Area | -16.8 | -16.8 | 70
[8 empty] | 145-151 Stokesley Crescent | ASHP_2-Roof | Standard (Duty) | Area | -16.8 | -16.8 | 69
[8 empty] | 145-151 Stokesley Crescent | ASHP_1-South | Standard (Duty) | Area | -16.9 | -16.9 | 48
[8 empty] | 145-151 Stokesley Crescent | ASHP_1-Roof | Standard (Duty) | Area | -17 | -17 | 47
[8 empty] | 145-151 Stokesley Crescent | Daikin SkyAir R32 Alpha | Standard (Duty) | Point | -17.3 | -17.3 | 45
[8 empty] | 145-151 Stokesley Crescent | Daikin SkyAir R32 Alpha | Backup | Point | -17.3 | -17.3 | 46
[8 empty] | 145-151 Stokesley Crescent | Daikin SkyAir R32 Alpha | Standard (Duty) | Point | -17.6 | -17.6 | 44
[8 empty] | 145-151 Stokesley Crescent | ASHP_3-East (Front) | Backup | Area | -19 | -19 | 75
[8 empty] | 145-151 Stokesley Crescent | ASHP_2-East (Front) | Standard (Duty) | Area | -19.5 | -19.5 | 71
[8 empty] | 145-151 Stokesley Crescent | ASHP_1-East (Front) | Standard (Duty) | Area | -19.8 | -19.8 | 49
145-151 Stokesley Crescent | GF | E | 446294.28 | 522978.61 | 51.9 | 51.9 | 53.7 | 145-151 Stokesley Crescent | Pump house-Door Opening | Emergency Use Only | Area | 48.9 | 48.9 | 54
[8 empty] | 145-151 Stokesley Crescent | Pump house-Louvre (upper) | Emergency Use Only | Point | 47.3 | 47.3 | 56
[8 empty] | 145-151 Stokesley Crescent | Diesel backup generator-Louvre | Emergency Use Only | Point | 41.2 | 41.2 | 53
[8 empty] | 145-151 Stokesley Crescent | Pump house-Louvre (lower) | Emergency Use Only | Point | 39 | 39 | 55
[8 empty] | 145-151 Stokesley Crescent | Diesel backup generator-Louvre | Emergency Use Only | Point | 29.9 | 29.9 | 51
[8 empty] | 145-151 Stokesley Crescent | Diesel backup generator-Louvre | Emergency Use Only | Point | 29.4 | 29.4 | 52
[8 empty] | 145-151 Stokesley Crescent | Vehicle Tracking - North Turning Area | Standard (Duty) | Line | 26.6 |  | 4
[8 empty] | 145-151 Stokesley Crescent | L3-Roof (20.4m)-Western Louvre 2 | Standard (Duty) | Area | 22.4 | 22.4 | 66
[8 empty] | 145-151 Stokesley Crescent | L3-Roof (20.4m)-Western Louvre 3 | Standard (Duty) | Area | 22.3 | 22.3 | 67
[8 empty] | 145-151 Stokesley Crescent | L3-Roof (20.4m)-Western Louvre 1 | Standard (Duty) | Area | 21.5 | 21.5 | 65
[8 empty] | 145-151 Stokesley Crescent | L3-Roof (20.4m)-Western Louvre 4 | Standard (Duty) | Area | 21.2 | 21.2 | 68
[8 empty] | 145-151 Stokesley Crescent | Vehicle Tracking - East Turning Area | Standard (Duty) | Line | 20.5 |  | 3
[8 empty] | 145-151 Stokesley Crescent | HVAC Exhaust (Penthouse Louvre) | Standard (Duty) | Point | 14 | 14 | 37
[8 empty] | 145-151 Stokesley Crescent | HVAC Exhaust (Penthouse Louvre) | Standard (Duty) | Point | 14 | 14 | 32
[8 empty] | 145-151 Stokesley Crescent | HVAC Exhaust (Penthouse Louvre) | Standard (Duty) | Point | 13.8 | 13.8 | 41
[8 empty] | 145-151 Stokesley Crescent | HVAC Exhaust (Penthouse Louvre) | Standard (Duty) | Point | 13.1 | 13.1 | 38
[8 empty] | 145-151 Stokesley Crescent | Panasonic R744 (OCU-CR1000VF8) | Standard (Duty) | Point | 10.3 | 10.3 | 27
[8 empty] | 145-151 Stokesley Crescent | Panasonic R744 (OCU-CR1000VF8) | Backup | Point | 10.3 | 10.3 | 26
[8 empty] | 145-151 Stokesley Crescent | Panasonic R744 (OCU-CR1000VF8) | Backup | Point | 9.4 | 9.4 | 29
[8 empty] | 145-151 Stokesley Crescent | Panasonic R744 (OCU-CR1000VF8) | Standard (Duty) | Point | 9.4 | 9.4 | 28
[8 empty] | 145-151 Stokesley Crescent | HVAC Exhaust (Penthouse Louvre) | Standard (Duty) | Point | 8.1 | 8.1 | 36
[8 empty] | 145-151 Stokesley Crescent | HVAC Exhaust (Penthouse Louvre) | Standard (Duty) | Point | 8.1 | 8.1 | 35
[8 empty] | 145-151 Stokesley Crescent | HVAC Exhaust (Penthouse Louvre) | Standard (Duty) | Point | 8.1 | 8.1 | 39
[8 empty] | 145-151 Stokesley Crescent | HVAC Exhaust (Penthouse Louvre) | Standard (Duty) | Point | 8.1 | 8.1 | 40
[8 empty] | 145-151 Stokesley Crescent | HVAC Exhaust (Penthouse Louvre) | Standard (Duty) | Point | 7.8 | 7.8 | 34
[8 empty] | 145-151 Stokesley Crescent | HVAC Exhaust (Penthouse Louvre) | Standard (Duty) | Point | 7.8 | 7.8 | 33
[8 empty] | 145-151 Stokesley Crescent | Daikin SkyAir R32 Alpha | Backup | Point | 5.4 | 5.4 | 31
[8 empty] | 145-151 Stokesley Crescent | Daikin SkyAir R32 Alpha | Standard (Duty) | Point | 5.4 | 5.4 | 30
[8 empty] | 145-151 Stokesley Crescent | Daikin SkyAir R32 Alpha | Standard (Duty) | Point | 3.4 | 3.4 | 6
[8 empty] | 145-151 Stokesley Crescent | Daikin SkyAir R32 Alpha | Standard (Duty) | Point | 3.4 | 3.4 | 7
[8 empty] | 145-151 Stokesley Crescent | Daikin SkyAir R32 Alpha | Standard (Duty) | Point | 3.4 | 3.4 | 8
[8 empty] | 145-151 Stokesley Crescent | Daikin SkyAir R32 Alpha | Standard (Duty) | Point | 3.4 | 3.4 | 9
[8 empty] | 145-151 Stokesley Crescent | Daikin SkyAir R32 Alpha | Standard (Duty) | Point | 3.4 | 3.4 | 10
[8 empty] | 145-151 Stokesley Crescent | Daikin SkyAir R32 Alpha | Standard (Duty) | Point | 3.4 | 3.4 | 11
[8 empty] | 145-151 Stokesley Crescent | Daikin SkyAir R32 Alpha | Standard (Duty) | Point | 3.4 | 3.4 | 12
[8 empty] | 145-151 Stokesley Crescent | Daikin SkyAir R32 Alpha | Standard (Duty) | Point | 3.4 | 3.4 | 13
[8 empty] | 145-151 Stokesley Crescent | Daikin SkyAir R32 Alpha | Standard (Duty) | Point | 3.4 | 3.4 | 14
[8 empty] | 145-151 Stokesley Crescent | Daikin SkyAir R32 Alpha | Standard (Duty) | Point | 3.4 | 3.4 | 15
[8 empty] | 145-151 Stokesley Crescent | Daikin SkyAir R32 Alpha | Backup | Point | 3 | 3 | 16
[8 empty] | 145-151 Stokesley Crescent | Daikin SkyAir R32 Alpha | Backup | Point | 3 | 3 | 17
[8 empty] | 145-151 Stokesley Crescent | Daikin SkyAir R32 Alpha | Backup | Point | 3 | 3 | 18
[8 empty] | 145-151 Stokesley Crescent | Daikin SkyAir R32 Alpha | Backup | Point | 3 | 3 | 19
[8 empty] | 145-151 Stokesley Crescent | Daikin SkyAir R32 Alpha | Backup | Point | 3 | 3 | 20
[8 empty] | 145-151 Stokesley Crescent | Daikin SkyAir R32 Alpha | Backup | Point | 3 | 3 | 21
[8 empty] | 145-151 Stokesley Crescent | Daikin SkyAir R32 Alpha | Backup | Point | 3 | 3 | 22
[8 empty] | 145-151 Stokesley Crescent | Daikin SkyAir R32 Alpha | Backup | Point | 3 | 3 | 23
[8 empty] | 145-151 Stokesley Crescent | Daikin SkyAir R32 Alpha | Backup | Point | 3 | 3 | 24
[8 empty] | 145-151 Stokesley Crescent | Daikin SkyAir R32 Alpha | Backup | Point | 3 | 3 | 25
[8 empty] | 145-151 Stokesley Crescent | L1-L2 (7.1m)-Tx room louvre | Standard (Duty) | Area | 2.8 | 2.8 | 61
[8 empty] | 145-151 Stokesley Crescent | L3-Roof (20.4m)-AHU extract from stair core | Standard (Duty) | Area | -1.7 | -1.7 | 64
[8 empty] | 145-151 Stokesley Crescent | L1-L2 (7.1m)-Supply air to Cryostore AHU | Standard (Duty) | Point | -1.7 | -1.7 | 57
[8 empty] | 145-151 Stokesley Crescent | L1-L2 (7.1m)-LV switch room louvre | Standard (Duty) | Area | -1.8 | -1.8 | 60
[8 empty] | 145-151 Stokesley Crescent | Daikin SkyAir R32 Alpha | Standard (Duty) | Point | -1.9 | -1.9 | 42
[8 empty] | 145-151 Stokesley Crescent | Daikin SkyAir R32 Alpha | Backup | Point | -1.9 | -1.9 | 43
[8 empty] | 145-151 Stokesley Crescent | L1-L2 (7.1m)-Room extract exhausts from Cryostore | Standard (Duty) | Area | -1.9 | -1.9 | 58
[8 empty] | 145-151 Stokesley Crescent | Biowaste Pit - Extract Vent | Standard (Duty) | Point | -8.8 | -8.8 | 1
[8 empty] | 145-151 Stokesley Crescent | Biowaste Pit - Extract Vent | Backup | Point | -8.8 | -8.8 | 2
[8 empty] | 145-151 Stokesley Crescent | L1-L2 (7.1m)-Compressor room intake louvres & louvred door | Standard (Duty) | Area | -9.3 | -9.3 | 59
[8 empty] | 145-151 Stokesley Crescent | Daikin Skyair R32 Alpha | Standard (Duty) | Point | -9.8 | -9.8 | 5
[8 empty] | 145-151 Stokesley Crescent | L1-L2 (7.1m)-Compressor room louvred door | Standard (Duty) | Area | -12.8 | -12.8 | 62
[8 empty] | 145-151 Stokesley Crescent | ASHP_3-North | Backup | Area | -13.1 | -13.1 | 76
[8 empty] | 145-151 Stokesley Crescent | L1-L2 (7.1m)-Cold water distribution tanks & pumps | Standard (Duty) | Area | -13.2 | -13.2 | 63
[8 empty] | 145-151 Stokesley Crescent | ASHP_2-North | Standard (Duty) | Area | -13.7 | -13.7 | 72
[8 empty] | 145-151 Stokesley Crescent | ASHP_1-North | Standard (Duty) | Area | -13.9 | -13.9 | 50
[8 empty] | 145-151 Stokesley Crescent | ASHP_3-Roof | Backup | Area | -16.3 | -16.3 | 73
[8 empty] | 145-151 Stokesley Crescent | ASHP_3-South | Backup | Area | -16.7 | -16.7 | 74
[8 empty] | 145-151 Stokesley Crescent | ASHP_2-South | Standard (Duty) | Area | -16.7 | -16.7 | 70
[8 empty] | 145-151 Stokesley Crescent | ASHP_2-Roof | Standard (Duty) | Area | -16.8 | -16.8 | 69
[8 empty] | 145-151 Stokesley Crescent | ASHP_1-South | Standard (Duty) | Area | -16.8 | -16.8 | 48
[8 empty] | 145-151 Stokesley Crescent | Daikin SkyAir R32 Alpha | Standard (Duty) | Point | -16.9 | -16.9 | 45
[8 empty] | 145-151 Stokesley Crescent | ASHP_1-Roof | Standard (Duty) | Area | -16.9 | -16.9 | 47
[8 empty] | 145-151 Stokesley Crescent | Daikin SkyAir R32 Alpha | Backup | Point | -17 | -17 | 46
[8 empty] | 145-151 Stokesley Crescent | Daikin SkyAir R32 Alpha | Standard (Duty) | Point | -17.1 | -17.1 | 44
[8 empty] | 145-151 Stokesley Crescent | ASHP_3-East (Front) | Backup | Area | -19.2 | -19.2 | 75
[8 empty] | 145-151 Stokesley Crescent | ASHP_2-East (Front) | Standard (Duty) | Area | -19.5 | -19.5 | 71
[8 empty] | 145-151 Stokesley Crescent | ASHP_1-East (Front) | Standard (Duty) | Area | -19.7 | -19.7 | 49
145-151 Stokesley Crescent | F 1 | E | 446294.28 | 522978.61 | 51.2 | 51.2 | 53.1 | 145-151 Stokesley Crescent | Pump house-Door Opening | Emergency Use Only | Area | 48.2 | 48.2 | 54
[8 empty] | 145-151 Stokesley Crescent | Pump house-Louvre (upper) | Emergency Use Only | Point | 46.5 | 46.5 | 56
[8 empty] | 145-151 Stokesley Crescent | Diesel backup generator-Louvre | Emergency Use Only | Point | 40.7 | 40.7 | 53
[8 empty] | 145-151 Stokesley Crescent | Pump house-Louvre (lower) | Emergency Use Only | Point | 38.6 | 38.6 | 55
[8 empty] | 145-151 Stokesley Crescent | Diesel backup generator-Louvre | Emergency Use Only | Point | 28.8 | 28.8 | 51
[8 empty] | 145-151 Stokesley Crescent | Diesel backup generator-Louvre | Emergency Use Only | Point | 28.4 | 28.4 | 52
[8 empty] | 145-151 Stokesley Crescent | Vehicle Tracking - North Turning Area | Standard (Duty) | Line | 26.5 |  | 4
[8 empty] | 145-151 Stokesley Crescent | L3-Roof (20.4m)-Western Louvre 3 | Standard (Duty) | Area | 22.3 | 22.3 | 67
[8 empty] | 145-151 Stokesley Crescent | Vehicle Tracking - East Turning Area | Standard (Duty) | Line | 21.9 |  | 3
[8 empty] | 145-151 Stokesley Crescent | L3-Roof (20.4m)-Western Louvre 2 | Standard (Duty) | Area | 21.9 | 21.9 | 66
[8 empty] | 145-151 Stokesley Crescent | L3-Roof (20.4m)-Western Louvre 4 | Standard (Duty) | Area | 21.9 | 21.9 | 68
[8 empty] | 145-151 Stokesley Crescent | L3-Roof (20.4m)-Western Louvre 1 | Standard (Duty) | Area | 21.5 | 21.5 | 65
[8 empty] | 145-151 Stokesley Crescent | HVAC Exhaust (Penthouse Louvre) | Standard (Duty) | Point | 14.6 | 14.6 | 37
[8 empty] | 145-151 Stokesley Crescent | HVAC Exhaust (Penthouse Louvre) | Standard (Duty) | Point | 14.5 | 14.5 | 32
[8 empty] | 145-151 Stokesley Crescent | HVAC Exhaust (Penthouse Louvre) | Standard (Duty) | Point | 14.4 | 14.4 | 41
[8 empty] | 145-151 Stokesley Crescent | HVAC Exhaust (Penthouse Louvre) | Standard (Duty) | Point | 14 | 14 | 38
[8 empty] | 145-151 Stokesley Crescent | Panasonic R744 (OCU-CR1000VF8) | Standard (Duty) | Point | 10.3 | 10.3 | 27
[8 empty] | 145-151 Stokesley Crescent | Panasonic R744 (OCU-CR1000VF8) | Backup | Point | 10.3 | 10.3 | 26
[8 empty] | 145-151 Stokesley Crescent | Panasonic R744 (OCU-CR1000VF8) | Backup | Point | 9.4 | 9.4 | 29
[8 empty] | 145-151 Stokesley Crescent | Panasonic R744 (OCU-CR1000VF8) | Standard (Duty) | Point | 9.4 | 9.4 | 28
[8 empty] | 145-151 Stokesley Crescent | HVAC Exhaust (Penthouse Louvre) | Standard (Duty) | Point | 9.4 | 9.4 | 35
[8 empty] | 145-151 Stokesley Crescent | HVAC Exhaust (Penthouse Louvre) | Standard (Duty) | Point | 9.4 | 9.4 | 39
[8 empty] | 145-151 Stokesley Crescent | HVAC Exhaust (Penthouse Louvre) | Standard (Duty) | Point | 9.3 | 9.3 | 36
[8 empty] | 145-151 Stokesley Crescent | HVAC Exhaust (Penthouse Louvre) | Standard (Duty) | Point | 9.3 | 9.3 | 40
[8 empty] | 145-151 Stokesley Crescent | HVAC Exhaust (Penthouse Louvre) | Standard (Duty) | Point | 9.1 | 9.1 | 34
[8 empty] | 145-151 Stokesley Crescent | HVAC Exhaust (Penthouse Louvre) | Standard (Duty) | Point | 9 | 9 | 33
[8 empty] | 145-151 Stokesley Crescent | Daikin SkyAir R32 Alpha | Backup | Point | 6 | 6 | 31
[8 empty] | 145-151 Stokesley Crescent | Daikin SkyAir R32 Alpha | Standard (Duty) | Point | 6 | 6 | 30
[8 empty] | 145-151 Stokesley Crescent | Daikin SkyAir R32 Alpha | Standard (Duty) | Point | 4.4 | 4.4 | 6
[8 empty] | 145-151 Stokesley Crescent | Daikin SkyAir R32 Alpha | Standard (Duty) | Point | 4.4 | 4.4 | 7
[8 empty] | 145-151 Stokesley Crescent | Daikin SkyAir R32 Alpha | Standard (Duty) | Point | 4.4 | 4.4 | 8
[8 empty] | 145-151 Stokesley Crescent | Daikin SkyAir R32 Alpha | Standard (Duty) | Point | 4.4 | 4.4 | 9
[8 empty] | 145-151 Stokesley Crescent | Daikin SkyAir R32 Alpha | Standard (Duty) | Point | 4.4 | 4.4 | 10
[8 empty] | 145-151 Stokesley Crescent | Daikin SkyAir R32 Alpha | Standard (Duty) | Point | 4.3 | 4.3 | 11
[8 empty] | 145-151 Stokesley Crescent | Daikin SkyAir R32 Alpha | Standard (Duty) | Point | 4.3 | 4.3 | 12
[8 empty] | 145-151 Stokesley Crescent | Daikin SkyAir R32 Alpha | Standard (Duty) | Point | 4.3 | 4.3 | 13
[8 empty] | 145-151 Stokesley Crescent | Daikin SkyAir R32 Alpha | Standard (Duty) | Point | 4.3 | 4.3 | 14
[8 empty] | 145-151 Stokesley Crescent | Daikin SkyAir R32 Alpha | Standard (Duty) | Point | 4.3 | 4.3 | 15
[8 empty] | 145-151 Stokesley Crescent | Daikin SkyAir R32 Alpha | Backup | Point | 4 | 4 | 16
[8 empty] | 145-151 Stokesley Crescent | Daikin SkyAir R32 Alpha | Backup | Point | 4 | 4 | 17
[8 empty] | 145-151 Stokesley Crescent | Daikin SkyAir R32 Alpha | Backup | Point | 4 | 4 | 18
[8 empty] | 145-151 Stokesley Crescent | Daikin SkyAir R32 Alpha | Backup | Point | 4 | 4 | 19
[8 empty] | 145-151 Stokesley Crescent | Daikin SkyAir R32 Alpha | Backup | Point | 4 | 4 | 20
[8 empty] | 145-151 Stokesley Crescent | Daikin SkyAir R32 Alpha | Backup | Point | 4 | 4 | 21
[8 empty] | 145-151 Stokesley Crescent | Daikin SkyAir R32 Alpha | Backup | Point | 4 | 4 | 22
[8 empty] | 145-151 Stokesley Crescent | Daikin SkyAir R32 Alpha | Backup | Point | 4 | 4 | 23
[8 empty] | 145-151 Stokesley Crescent | Daikin SkyAir R32 Alpha | Backup | Point | 4 | 4 | 24
[8 empty] | 145-151 Stokesley Crescent | Daikin SkyAir R32 Alpha | Backup | Point | 4 | 4 | 25
[8 empty] | 145-151 Stokesley Crescent | L1-L2 (7.1m)-Tx room louvre | Standard (Duty) | Area | 1.7 | 1.7 | 61
[8 empty] | 145-151 Stokesley Crescent | Daikin SkyAir R32 Alpha | Standard (Duty) | Point | -0.7 | -0.7 | 42
[8 empty] | 145-151 Stokesley Crescent | Daikin SkyAir R32 Alpha | Backup | Point | -0.7 | -0.7 | 43
[8 empty] | 145-151 Stokesley Crescent | L3-Roof (20.4m)-AHU extract from stair core | Standard (Duty) | Area | -1.6 | -1.6 | 64
[8 empty] | 145-151 Stokesley Crescent | L1-L2 (7.1m)-Supply air to Cryostore AHU | Standard (Duty) | Point | -2.5 | -2.5 | 57
[8 empty] | 145-151 Stokesley Crescent | L1-L2 (7.1m)-Room extract exhausts from Cryostore | Standard (Duty) | Area | -2.5 | -2.5 | 58
[8 empty] | 145-151 Stokesley Crescent | L1-L2 (7.1m)-LV switch room louvre | Standard (Duty) | Area | -2.8 | -2.8 | 60
[8 empty] | 145-151 Stokesley Crescent | Biowaste Pit - Extract Vent | Backup | Point | -9.6 | -9.6 | 2
[8 empty] | 145-151 Stokesley Crescent | Biowaste Pit - Extract Vent | Standard (Duty) | Point | -9.6 | -9.6 | 1
[8 empty] | 145-151 Stokesley Crescent | L1-L2 (7.1m)-Compressor room intake louvres & louvred door | Standard (Duty) | Area | -10.3 | -10.3 | 59
[8 empty] | 145-151 Stokesley Crescent | Daikin Skyair R32 Alpha | Standard (Duty) | Point | -10.7 | -10.7 | 5
[8 empty] | 145-151 Stokesley Crescent | ASHP_3-North | Backup | Area | -13 | -13 | 76
[8 empty] | 145-151 Stokesley Crescent | ASHP_2-North | Standard (Duty) | Area | -13.7 | -13.7 | 72
[8 empty] | 145-151 Stokesley Crescent | L1-L2 (7.1m)-Compressor room louvred door | Standard (Duty) | Area | -13.8 | -13.8 | 62
[8 empty] | 145-151 Stokesley Crescent | ASHP_1-North | Standard (Duty) | Area | -13.9 | -13.9 | 50
[8 empty] | 145-151 Stokesley Crescent | L1-L2 (7.1m)-Cold water distribution tanks & pumps | Standard (Duty) | Area | -14.1 | -14.1 | 63
[8 empty] | 145-151 Stokesley Crescent | ASHP_3-Roof | Backup | Area | -16.2 | -16.2 | 73
[8 empty] | 145-151 Stokesley Crescent | ASHP_3-South | Backup | Area | -16.6 | -16.6 | 74
[8 empty] | 145-151 Stokesley Crescent | ASHP_2-South | Standard (Duty) | Area | -16.7 | -16.7 | 70
[8 empty] | 145-151 Stokesley Crescent | ASHP_2-Roof | Standard (Duty) | Area | -16.7 | -16.7 | 69
[8 empty] | 145-151 Stokesley Crescent | ASHP_1-South | Standard (Duty) | Area | -16.8 | -16.8 | 48
[8 empty] | 145-151 Stokesley Crescent | ASHP_1-Roof | Standard (Duty) | Area | -16.9 | -16.9 | 47
[8 empty] | 145-151 Stokesley Crescent | Daikin SkyAir R32 Alpha | Standard (Duty) | Point | -17 | -17 | 45
[8 empty] | 145-151 Stokesley Crescent | Daikin SkyAir R32 Alpha | Backup | Point | -17 | -17 | 46
[8 empty] | 145-151 Stokesley Crescent | Daikin SkyAir R32 Alpha | Standard (Duty) | Point | -17.1 | -17.1 | 44
[8 empty] | 145-151 Stokesley Crescent | ASHP_3-East (Front) | Backup | Area | -19.1 | -19.1 | 75
[8 empty] | 145-151 Stokesley Crescent | ASHP_2-East (Front) | Standard (Duty) | Area | -19.5 | -19.5 | 71
[8 empty] | 145-151 Stokesley Crescent | ASHP_1-East (Front) | Standard (Duty) | Area | -19.7 | -19.7 | 49
Church | GF | NE | 446373.64 | 522880.81 | 44.2 | 40.8 | 58.5 | Church | Vehicle Tracking - East Turning Area | Standard (Duty) | Line | 38.4 |  | 3
[8 empty] | Church | Vehicle Tracking - North Turning Area | Standard (Duty) | Line | 38.4 |  | 4
[8 empty] | Church | Pump house-Louvre (upper) | Emergency Use Only | Point | 37 | 37 | 56
[8 empty] | Church | Pump house-Louvre (lower) | Emergency Use Only | Point | 33.7 | 33.7 | 55
[8 empty] | Church | Pump house-Door Opening | Emergency Use Only | Area | 33.1 | 33.1 | 54
[8 empty] | Church | L3-Roof (20.4m)-Western Louvre 4 | Standard (Duty) | Area | 27.8 | 27.8 | 68
[8 empty] | Church | Diesel backup generator-Louvre | Emergency Use Only | Point | 26.6 | 26.6 | 53
[8 empty] | Church | L3-Roof (20.4m)-Western Louvre 3 | Standard (Duty) | Area | 26.5 | 26.5 | 67
[8 empty] | Church | L3-Roof (20.4m)-Western Louvre 2 | Standard (Duty) | Area | 23.4 | 23.4 | 66
[8 empty] | Church | Diesel backup generator-Louvre | Emergency Use Only | Point | 23 | 23 | 51
[8 empty] | Church | L3-Roof (20.4m)-Western Louvre 1 | Standard (Duty) | Area | 22.7 | 22.7 | 65
[8 empty] | Church | Diesel backup generator-Louvre | Emergency Use Only | Point | 21.8 | 21.8 | 52
[8 empty] | Church | HVAC Exhaust (Penthouse Louvre) | Standard (Duty) | Point | 19.5 | 19.5 | 34
[8 empty] | Church | HVAC Exhaust (Penthouse Louvre) | Standard (Duty) | Point | 18.5 | 18.5 | 38
[8 empty] | Church | HVAC Exhaust (Penthouse Louvre) | Standard (Duty) | Point | 16.8 | 16.8 | 33
[8 empty] | Church | HVAC Exhaust (Penthouse Louvre) | Standard (Duty) | Point | 15.7 | 15.7 | 37
[8 empty] | Church | HVAC Exhaust (Penthouse Louvre) | Standard (Duty) | Point | 12.7 | 12.7 | 32
[8 empty] | Church | Panasonic R744 (OCU-CR1000VF8) | Backup | Point | 12.6 | 12.6 | 26
[8 empty] | Church | Panasonic R744 (OCU-CR1000VF8) | Standard (Duty) | Point | 12.6 | 12.6 | 27
[8 empty] | Church | HVAC Exhaust (Penthouse Louvre) | Standard (Duty) | Point | 12.3 | 12.3 | 41
[8 empty] | Church | Daikin SkyAir R32 Alpha | Standard (Duty) | Point | 12 | 12 | 30
[8 empty] | Church | Panasonic R744 (OCU-CR1000VF8) | Backup | Point | 10.5 | 10.5 | 29
[8 empty] | Church | HVAC Exhaust (Penthouse Louvre) | Standard (Duty) | Point | 10.3 | 10.3 | 35
[8 empty] | Church | Daikin SkyAir R32 Alpha | Backup | Point | 10.2 | 10.2 | 31
[8 empty] | Church | Panasonic R744 (OCU-CR1000VF8) | Standard (Duty) | Point | 9.5 | 9.5 | 28
[8 empty] | Church | HVAC Exhaust (Penthouse Louvre) | Standard (Duty) | Point | 9.4 | 9.4 | 36
[8 empty] | Church | HVAC Exhaust (Penthouse Louvre) | Standard (Duty) | Point | 7.7 | 7.7 | 39
[8 empty] | Church | HVAC Exhaust (Penthouse Louvre) | Standard (Duty) | Point | 5.4 | 5.4 | 40
[8 empty] | Church | L1-L2 (7.1m)-Supply air to Cryostore AHU | Standard (Duty) | Point | 4.4 | 4.4 | 57
[8 empty] | Church | L1-L2 (7.1m)-Room extract exhausts from Cryostore | Standard (Duty) | Area | 4.3 | 4.3 | 58
[8 empty] | Church | L3-Roof (20.4m)-AHU extract from stair core | Standard (Duty) | Area | 3.6 | 3.6 | 64
[8 empty] | Church | Daikin SkyAir R32 Alpha | Standard (Duty) | Point | 2 | 2 | 14
[8 empty] | Church | Daikin SkyAir R32 Alpha | Standard (Duty) | Point | 2 | 2 | 15
[8 empty] | Church | Daikin SkyAir R32 Alpha | Backup | Point | 1.6 | 1.6 | 25
[8 empty] | Church | Daikin SkyAir R32 Alpha | Standard (Duty) | Point | 1.5 | 1.5 | 13
[8 empty] | Church | Daikin SkyAir R32 Alpha | Standard (Duty) | Point | 1.5 | 1.5 | 6
[8 empty] | Church | Daikin SkyAir R32 Alpha | Standard (Duty) | Point | 1.4 | 1.4 | 7
[8 empty] | Church | Daikin SkyAir R32 Alpha | Standard (Duty) | Point | 1.4 | 1.4 | 8
[8 empty] | Church | Daikin SkyAir R32 Alpha | Standard (Duty) | Point | 1.3 | 1.3 | 9
[8 empty] | Church | Daikin SkyAir R32 Alpha | Standard (Duty) | Point | 1.3 | 1.3 | 10
[8 empty] | Church | Daikin SkyAir R32 Alpha | Standard (Duty) | Point | 1.3 | 1.3 | 11
[8 empty] | Church | Daikin SkyAir R32 Alpha | Standard (Duty) | Point | 1.2 | 1.2 | 12
[8 empty] | Church | Daikin SkyAir R32 Alpha | Backup | Point | 1.2 | 1.2 | 16
[8 empty] | Church | Daikin SkyAir R32 Alpha | Backup | Point | 1 | 1 | 17
[8 empty] | Church | Daikin SkyAir R32 Alpha | Backup | Point | 1 | 1 | 18
[8 empty] | Church | Daikin SkyAir R32 Alpha | Backup | Point | 1 | 1 | 19
[8 empty] | Church | Daikin SkyAir R32 Alpha | Backup | Point | 0.9 | 0.9 | 20
[8 empty] | Church | Daikin SkyAir R32 Alpha | Backup | Point | 0.9 | 0.9 | 21
[8 empty] | Church | Daikin SkyAir R32 Alpha | Backup | Point | 0.9 | 0.9 | 22
[8 empty] | Church | Daikin SkyAir R32 Alpha | Backup | Point | 0.9 | 0.9 | 23
[8 empty] | Church | Daikin SkyAir R32 Alpha | Backup | Point | 0.8 | 0.8 | 24
[8 empty] | Church | Daikin SkyAir R32 Alpha | Standard (Duty) | Point | -2.1 | -2.1 | 42
[8 empty] | Church | Daikin SkyAir R32 Alpha | Backup | Point | -2.3 | -2.3 | 43
[8 empty] | Church | ASHP_3-North | Backup | Area | -2.8 | -2.8 | 76
[8 empty] | Church | L1-L2 (7.1m)-Tx room louvre | Standard (Duty) | Area | -4.6 | -4.6 | 61
[8 empty] | Church | ASHP_2-North | Standard (Duty) | Area | -4.6 | -4.6 | 72
[8 empty] | Church | ASHP_3-East (Front) | Backup | Area | -5.7 | -5.7 | 75
[8 empty] | Church | Biowaste Pit - Extract Vent | Standard (Duty) | Point | -5.7 | -5.7 | 1
[8 empty] | Church | Biowaste Pit - Extract Vent | Backup | Point | -5.7 | -5.7 | 2
[8 empty] | Church | Daikin SkyAir R32 Alpha | Standard (Duty) | Point | -6.2 | -6.2 | 44
[8 empty] | Church | ASHP_2-East (Front) | Standard (Duty) | Area | -6.8 | -6.8 | 71
[8 empty] | Church | ASHP_3-Roof | Backup | Area | -7.3 | -7.3 | 73
[8 empty] | Church | ASHP_3-South | Backup | Area | -7.6 | -7.6 | 74
[8 empty] | Church | ASHP_1-North | Standard (Duty) | Area | -7.8 | -7.8 | 50
[8 empty] | Church | ASHP_2-Roof | Standard (Duty) | Area | -9.4 | -9.4 | 69
[8 empty] | Church | ASHP_1-Roof | Standard (Duty) | Area | -9.4 | -9.4 | 47
[8 empty] | Church | L1-L2 (7.1m)-Compressor room intake louvres & louvred door | Standard (Duty) | Area | -9.7 | -9.7 | 59
[8 empty] | Church | Daikin SkyAir R32 Alpha | Standard (Duty) | Point | -9.8 | -9.8 | 45
[8 empty] | Church | ASHP_2-South | Standard (Duty) | Area | -10.2 | -10.2 | 70
[8 empty] | Church | Daikin SkyAir R32 Alpha | Backup | Point | -10.5 | -10.5 | 46
[8 empty] | Church | L1-L2 (7.1m)-Cold water distribution tanks & pumps | Standard (Duty) | Area | -11.9 | -11.9 | 63
[8 empty] | Church | ASHP_1-South | Standard (Duty) | Area | -13 | -13 | 48
[8 empty] | Church | L1-L2 (7.1m)-LV switch room louvre | Standard (Duty) | Area | -13.6 | -13.6 | 60
[8 empty] | Church | L1-L2 (7.1m)-Compressor room louvred door | Standard (Duty) | Area | -14.1 | -14.1 | 62
[8 empty] | Church | Daikin Skyair R32 Alpha | Standard (Duty) | Point | -15.2 | -15.2 | 5
[8 empty] | Church | ASHP_1-East (Front) | Standard (Duty) | Area | -16.6 | -16.6 | 49
Church | GF | SE | 446382.59 | 522866.31 | 43.7 | 38.8 | 58.7 | Church | Vehicle Tracking - North Turning Area | Standard (Duty) | Line | 39.1 |  | 4
[8 empty] | Church | Vehicle Tracking - East Turning Area | Standard (Duty) | Line | 39 |  | 3
[8 empty] | Church | Pump house-Louvre (upper) | Emergency Use Only | Point | 33.6 | 33.6 | 56
[8 empty] | Church | Pump house-Louvre (lower) | Emergency Use Only | Point | 32.8 | 32.8 | 55
[8 empty] | Church | Pump house-Door Opening | Emergency Use Only | Area | 31 | 31 | 54
[8 empty] | Church | Diesel backup generator-Louvre | Emergency Use Only | Point | 25.5 | 25.5 | 53
[8 empty] | Church | L3-Roof (20.4m)-Western Louvre 4 | Standard (Duty) | Area | 24.9 | 24.9 | 68
[8 empty] | Church | L3-Roof (20.4m)-Western Louvre 3 | Standard (Duty) | Area | 24.8 | 24.8 | 67
[8 empty] | Church | L3-Roof (20.4m)-Western Louvre 2 | Standard (Duty) | Area | 23 | 23 | 66
[8 empty] | Church | Diesel backup generator-Louvre | Emergency Use Only | Point | 22.6 | 22.6 | 51
[8 empty] | Church | L3-Roof (20.4m)-Western Louvre 1 | Standard (Duty) | Area | 22.2 | 22.2 | 65
[8 empty] | Church | Diesel backup generator-Louvre | Emergency Use Only | Point | 21.2 | 21.2 | 52
[8 empty] | Church | HVAC Exhaust (Penthouse Louvre) | Standard (Duty) | Point | 18.5 | 18.5 | 34
[8 empty] | Church | L1-L2 (7.1m)-Supply air to Cryostore AHU | Standard (Duty) | Point | 17.5 | 17.5 | 57
[8 empty] | Church | HVAC Exhaust (Penthouse Louvre) | Standard (Duty) | Point | 17.5 | 17.5 | 38
[8 empty] | Church | L1-L2 (7.1m)-Room extract exhausts from Cryostore | Standard (Duty) | Area | 17.2 | 17.2 | 58
[8 empty] | Church | HVAC Exhaust (Penthouse Louvre) | Standard (Duty) | Point | 15.7 | 15.7 | 33
[8 empty] | Church | L3-Roof (20.4m)-AHU extract from stair core | Standard (Duty) | Area | 15.3 | 15.3 | 64
[8 empty] | Church | HVAC Exhaust (Penthouse Louvre) | Standard (Duty) | Point | 14.4 | 14.4 | 37
[8 empty] | Church | Daikin SkyAir R32 Alpha | Standard (Duty) | Point | 12.1 | 12.1 | 30
[8 empty] | Church | Panasonic R744 (OCU-CR1000VF8) | Standard (Duty) | Point | 9.6 | 9.6 | 27
[8 empty] | Church | Panasonic R744 (OCU-CR1000VF8) | Backup | Point | 9.5 | 9.5 | 26
[8 empty] | Church | Daikin SkyAir R32 Alpha | Backup | Point | 9.2 | 9.2 | 31
[8 empty] | Church | HVAC Exhaust (Penthouse Louvre) | Standard (Duty) | Point | 9 | 9 | 35
[8 empty] | Church | HVAC Exhaust (Penthouse Louvre) | Standard (Duty) | Point | 8.8 | 8.8 | 41
[8 empty] | Church | Panasonic R744 (OCU-CR1000VF8) | Backup | Point | 8.1 | 8.1 | 29
[8 empty] | Church | HVAC Exhaust (Penthouse Louvre) | Standard (Duty) | Point | 8.1 | 8.1 | 36
[8 empty] | Church | HVAC Exhaust (Penthouse Louvre) | Standard (Duty) | Point | 8 | 8 | 32
[8 empty] | Church | Panasonic R744 (OCU-CR1000VF8) | Standard (Duty) | Point | 8 | 8 | 28
[8 empty] | Church | HVAC Exhaust (Penthouse Louvre) | Standard (Duty) | Point | 6.5 | 6.5 | 39
[8 empty] | Church | HVAC Exhaust (Penthouse Louvre) | Standard (Duty) | Point | 3.6 | 3.6 | 40
[8 empty] | Church | Daikin SkyAir R32 Alpha | Standard (Duty) | Point | 2.3 | 2.3 | 45
[8 empty] | Church | Daikin SkyAir R32 Alpha | Backup | Point | 2.2 | 2.2 | 46
[8 empty] | Church | Daikin SkyAir R32 Alpha | Standard (Duty) | Point | 0 | 0 | 6
[8 empty] | Church | Daikin SkyAir R32 Alpha | Backup | Point | 0 | 0 | 16
[8 empty] | Church | Daikin SkyAir R32 Alpha | Standard (Duty) | Point | -0.3 | -0.3 | 7
[8 empty] | Church | Daikin SkyAir R32 Alpha | Backup | Point | -0.3 | -0.3 | 17
[8 empty] | Church | Daikin SkyAir R32 Alpha | Standard (Duty) | Point | -0.5 | -0.5 | 8
[8 empty] | Church | Daikin SkyAir R32 Alpha | Backup | Point | -0.6 | -0.6 | 18
[8 empty] | Church | Daikin SkyAir R32 Alpha | Standard (Duty) | Point | -0.8 | -0.8 | 9
[8 empty] | Church | Daikin SkyAir R32 Alpha | Backup | Point | -0.8 | -0.8 | 19
[8 empty] | Church | Daikin SkyAir R32 Alpha | Standard (Duty) | Point | -1 | -1 | 10
[8 empty] | Church | Daikin SkyAir R32 Alpha | Backup | Point | -1.1 | -1.1 | 20
[8 empty] | Church | Daikin SkyAir R32 Alpha | Standard (Duty) | Point | -1.3 | -1.3 | 11
[8 empty] | Church | Daikin SkyAir R32 Alpha | Backup | Point | -1.3 | -1.3 | 21
[8 empty] | Church | Daikin SkyAir R32 Alpha | Standard (Duty) | Point | -1.5 | -1.5 | 12
[8 empty] | Church | Daikin SkyAir R32 Alpha | Backup | Point | -1.6 | -1.6 | 22
[8 empty] | Church | Daikin SkyAir R32 Alpha | Standard (Duty) | Point | -1.7 | -1.7 | 13
[8 empty] | Church | Daikin SkyAir R32 Alpha | Backup | Point | -1.8 | -1.8 | 23
[8 empty] | Church | Daikin SkyAir R32 Alpha | Standard (Duty) | Point | -1.9 | -1.9 | 14
[8 empty] | Church | Daikin SkyAir R32 Alpha | Backup | Point | -2 | -2 | 24
[8 empty] | Church | Daikin SkyAir R32 Alpha | Standard (Duty) | Point | -2 | -2 | 15
[8 empty] | Church | ASHP_3-North | Backup | Area | -2.1 | -2.1 | 76
[8 empty] | Church | Daikin SkyAir R32 Alpha | Backup | Point | -2.2 | -2.2 | 25
[8 empty] | Church | ASHP_1-North | Standard (Duty) | Area | -2.7 | -2.7 | 50
[8 empty] | Church | ASHP_3-Roof | Backup | Area | -2.9 | -2.9 | 73
[8 empty] | Church | ASHP_2-Roof | Standard (Duty) | Area | -3.2 | -3.2 | 69
[8 empty] | Church | Daikin SkyAir R32 Alpha | Standard (Duty) | Point | -3.2 | -3.2 | 42
[8 empty] | Church | ASHP_2-North | Standard (Duty) | Area | -3.3 | -3.3 | 72
[8 empty] | Church | Daikin SkyAir R32 Alpha | Backup | Point | -3.4 | -3.4 | 43
[8 empty] | Church | ASHP_1-Roof | Standard (Duty) | Area | -3.6 | -3.6 | 47
[8 empty] | Church | ASHP_1-South | Standard (Duty) | Area | -4.1 | -4.1 | 48
[8 empty] | Church | ASHP_3-East (Front) | Backup | Area | -4.8 | -4.8 | 75
[8 empty] | Church | Daikin SkyAir R32 Alpha | Standard (Duty) | Point | -4.8 | -4.8 | 44
[8 empty] | Church | ASHP_1-East (Front) | Standard (Duty) | Area | -5.2 | -5.2 | 49
[8 empty] | Church | L1-L2 (7.1m)-Tx room louvre | Standard (Duty) | Area | -5.2 | -5.2 | 61
[8 empty] | Church | ASHP_2-East (Front) | Standard (Duty) | Area | -5.3 | -5.3 | 71
[8 empty] | Church | ASHP_2-South | Standard (Duty) | Area | -5.6 | -5.6 | 70
[8 empty] | Church | ASHP_3-South | Backup | Area | -5.7 | -5.7 | 74
[8 empty] | Church | Biowaste Pit - Extract Vent | Backup | Point | -6.8 | -6.8 | 2
[8 empty] | Church | Biowaste Pit - Extract Vent | Standard (Duty) | Point | -6.9 | -6.9 | 1
[8 empty] | Church | L1-L2 (7.1m)-Compressor room intake louvres & louvred door | Standard (Duty) | Area | -11.3 | -11.3 | 59
[8 empty] | Church | L1-L2 (7.1m)-Cold water distribution tanks & pumps | Standard (Duty) | Area | -13.6 | -13.6 | 63
[8 empty] | Church | L1-L2 (7.1m)-LV switch room louvre | Standard (Duty) | Area | -13.8 | -13.8 | 60
[8 empty] | Church | L1-L2 (7.1m)-Compressor room louvred door | Standard (Duty) | Area | -15.8 | -15.8 | 62
[8 empty] | Church | Daikin Skyair R32 Alpha | Standard (Duty) | Point | -16.4 | -16.4 | 5
Church | F 1 | SE | 446382.59 | 522866.31 | 43.9 | 38 | 58.3 | Church | Vehicle Tracking - North Turning Area | Standard (Duty) | Line | 39.6 |  | 4
[8 empty] | Church | Vehicle Tracking - East Turning Area | Standard (Duty) | Line | 39.5 |  | 3
[8 empty] | Church | Pump house-Louvre (upper) | Emergency Use Only | Point | 32.6 | 32.6 | 56
[8 empty] | Church | Pump house-Louvre (lower) | Emergency Use Only | Point | 31.8 | 31.8 | 55
[8 empty] | Church | Pump house-Door Opening | Emergency Use Only | Area | 30 | 30 | 54
[8 empty] | Church | L3-Roof (20.4m)-Western Louvre 4 | Standard (Duty) | Area | 24.9 | 24.9 | 68
[8 empty] | Church | L3-Roof (20.4m)-Western Louvre 3 | Standard (Duty) | Area | 24.8 | 24.8 | 67
[8 empty] | Church | Diesel backup generator-Louvre | Emergency Use Only | Point | 24.6 | 24.6 | 53
[8 empty] | Church | L3-Roof (20.4m)-Western Louvre 2 | Standard (Duty) | Area | 23 | 23 | 66
[8 empty] | Church | L3-Roof (20.4m)-Western Louvre 1 | Standard (Duty) | Area | 22.2 | 22.2 | 65
[8 empty] | Church | Diesel backup generator-Louvre | Emergency Use Only | Point | 21.7 | 21.7 | 51
[8 empty] | Church | Diesel backup generator-Louvre | Emergency Use Only | Point | 20.3 | 20.3 | 52
[8 empty] | Church | HVAC Exhaust (Penthouse Louvre) | Standard (Duty) | Point | 18.1 | 18.1 | 38
[8 empty] | Church | HVAC Exhaust (Penthouse Louvre) | Standard (Duty) | Point | 17.3 | 17.3 | 34
[8 empty] | Church | L1-L2 (7.1m)-Supply air to Cryostore AHU | Standard (Duty) | Point | 16.9 | 16.9 | 57
[8 empty] | Church | HVAC Exhaust (Penthouse Louvre) | Standard (Duty) | Point | 16.7 | 16.7 | 33
[8 empty] | Church | L1-L2 (7.1m)-Room extract exhausts from Cryostore | Standard (Duty) | Area | 16.5 | 16.5 | 58
[8 empty] | Church | HVAC Exhaust (Penthouse Louvre) | Standard (Duty) | Point | 15.5 | 15.5 | 37
[8 empty] | Church | Panasonic R744 (OCU-CR1000VF8) | Standard (Duty) | Point | 10.6 | 10.6 | 27
[8 empty] | Church | Panasonic R744 (OCU-CR1000VF8) | Backup | Point | 10.6 | 10.6 | 26
[8 empty] | Church | Daikin SkyAir R32 Alpha | Standard (Duty) | Point | 10.3 | 10.3 | 30
[8 empty] | Church | HVAC Exhaust (Penthouse Louvre) | Standard (Duty) | Point | 10.2 | 10.2 | 35
[8 empty] | Church | HVAC Exhaust (Penthouse Louvre) | Standard (Duty) | Point | 10.1 | 10.1 | 41
[8 empty] | Church | Daikin SkyAir R32 Alpha | Backup | Point | 9.7 | 9.7 | 31
[8 empty] | Church | HVAC Exhaust (Penthouse Louvre) | Standard (Duty) | Point | 9.3 | 9.3 | 36
[8 empty] | Church | HVAC Exhaust (Penthouse Louvre) | Standard (Duty) | Point | 9.2 | 9.2 | 32
[8 empty] | Church | Panasonic R744 (OCU-CR1000VF8) | Backup | Point | 8.4 | 8.4 | 29
[8 empty] | Church | Panasonic R744 (OCU-CR1000VF8) | Standard (Duty) | Point | 8.3 | 8.3 | 28
[8 empty] | Church | HVAC Exhaust (Penthouse Louvre) | Standard (Duty) | Point | 7.7 | 7.7 | 39
[8 empty] | Church | HVAC Exhaust (Penthouse Louvre) | Standard (Duty) | Point | 4.9 | 4.9 | 40
[8 empty] | Church | L3-Roof (20.4m)-AHU extract from stair core | Standard (Duty) | Area | 3 | 3 | 64
[8 empty] | Church | Daikin SkyAir R32 Alpha | Standard (Duty) | Point | 1.2 | 1.2 | 6
[8 empty] | Church | Daikin SkyAir R32 Alpha | Backup | Point | 1.1 | 1.1 | 16
[8 empty] | Church | Daikin SkyAir R32 Alpha | Standard (Duty) | Point | 0.9 | 0.9 | 7
[8 empty] | Church | Daikin SkyAir R32 Alpha | Backup | Point | 0.8 | 0.8 | 17
[8 empty] | Church | Daikin SkyAir R32 Alpha | Standard (Duty) | Point | 0.6 | 0.6 | 8
[8 empty] | Church | Daikin SkyAir R32 Alpha | Backup | Point | 0.6 | 0.6 | 18
[8 empty] | Church | Daikin SkyAir R32 Alpha | Standard (Duty) | Point | 0.3 | 0.3 | 9
[8 empty] | Church | Daikin SkyAir R32 Alpha | Backup | Point | 0.3 | 0.3 | 19
[8 empty] | Church | Daikin SkyAir R32 Alpha | Standard (Duty) | Point | 0.1 | 0.1 | 10
[8 empty] | Church | Daikin SkyAir R32 Alpha | Backup | Point | 0 | 0 | 20
[8 empty] | Church | Daikin SkyAir R32 Alpha | Standard (Duty) | Point | -0.1 | -0.1 | 11
[8 empty] | Church | Daikin SkyAir R32 Alpha | Backup | Point | -0.2 | -0.2 | 21
[8 empty] | Church | Daikin SkyAir R32 Alpha | Standard (Duty) | Point | -0.4 | -0.4 | 12
[8 empty] | Church | Daikin SkyAir R32 Alpha | Backup | Point | -0.4 | -0.4 | 22
[8 empty] | Church | Daikin SkyAir R32 Alpha | Standard (Duty) | Point | -0.6 | -0.6 | 13
[8 empty] | Church | Daikin SkyAir R32 Alpha | Backup | Point | -0.6 | -0.6 | 23
[8 empty] | Church | Daikin SkyAir R32 Alpha | Standard (Duty) | Point | -0.8 | -0.8 | 14
[8 empty] | Church | Daikin SkyAir R32 Alpha | Backup | Point | -0.8 | -0.8 | 24
[8 empty] | Church | Daikin SkyAir R32 Alpha | Standard (Duty) | Point | -0.9 | -0.9 | 15
[8 empty] | Church | Daikin SkyAir R32 Alpha | Backup | Point | -1 | -1 | 25
[8 empty] | Church | Daikin SkyAir R32 Alpha | Standard (Duty) | Point | -2 | -2 | 42
[8 empty] | Church | Daikin SkyAir R32 Alpha | Backup | Point | -2.2 | -2.2 | 43
[8 empty] | Church | ASHP_3-North | Backup | Area | -2.6 | -2.6 | 76
[8 empty] | Church | ASHP_1-North | Standard (Duty) | Area | -3.1 | -3.1 | 50
[8 empty] | Church | ASHP_3-Roof | Backup | Area | -3.3 | -3.3 | 73
[8 empty] | Church | ASHP_2-North | Standard (Duty) | Area | -3.5 | -3.5 | 72
[8 empty] | Church | ASHP_2-Roof | Standard (Duty) | Area | -3.6 | -3.6 | 69
[8 empty] | Church | ASHP_1-Roof | Standard (Duty) | Area | -4.1 | -4.1 | 47
[8 empty] | Church | ASHP_1-South | Standard (Duty) | Area | -4.6 | -4.6 | 48
[8 empty] | Church | Daikin SkyAir R32 Alpha | Standard (Duty) | Point | -4.8 | -4.8 | 44
[8 empty] | Church | ASHP_3-East (Front) | Backup | Area | -5.3 | -5.3 | 75
[8 empty] | Church | ASHP_1-East (Front) | Standard (Duty) | Area | -5.7 | -5.7 | 49
[8 empty] | Church | ASHP_2-East (Front) | Standard (Duty) | Area | -5.8 | -5.8 | 71
[8 empty] | Church | ASHP_2-South | Standard (Duty) | Area | -5.8 | -5.8 | 70
[8 empty] | Church | ASHP_3-South | Backup | Area | -6 | -6 | 74
[8 empty] | Church | L1-L2 (7.1m)-Tx room louvre | Standard (Duty) | Area | -6.3 | -6.3 | 61
[8 empty] | Church | Biowaste Pit - Extract Vent | Backup | Point | -7.7 | -7.7 | 2
[8 empty] | Church | Biowaste Pit - Extract Vent | Standard (Duty) | Point | -7.8 | -7.8 | 1
[8 empty] | Church | Daikin SkyAir R32 Alpha | Standard (Duty) | Point | -9.5 | -9.5 | 45
[8 empty] | Church | Daikin SkyAir R32 Alpha | Backup | Point | -10.3 | -10.3 | 46
[8 empty] | Church | L1-L2 (7.1m)-Compressor room intake louvres & louvred door | Standard (Duty) | Area | -12.4 | -12.4 | 59
[8 empty] | Church | L1-L2 (7.1m)-Cold water distribution tanks & pumps | Standard (Duty) | Area | -14.6 | -14.6 | 63
[8 empty] | Church | L1-L2 (7.1m)-LV switch room louvre | Standard (Duty) | Area | -14.9 | -14.9 | 60
[8 empty] | Church | L1-L2 (7.1m)-Compressor room louvred door | Standard (Duty) | Area | -16.9 | -16.9 | 62
[8 empty] | Church | Daikin Skyair R32 Alpha | Standard (Duty) | Point | -17.2 | -17.2 | 5
Church | GF | NE | 446373.64 | 522880.81 | 44.2 | 40.8 | 58.5 | Church | Vehicle Tracking - East Turning Area | Standard (Duty) | Line | 38.4 |  | 3
[8 empty] | Church | Vehicle Tracking - North Turning Area | Standard (Duty) | Line | 38.4 |  | 4
[8 empty] | Church | Pump house-Louvre (upper) | Emergency Use Only | Point | 37 | 37 | 56
[8 empty] | Church | Pump house-Louvre (lower) | Emergency Use Only | Point | 33.7 | 33.7 | 55
[8 empty] | Church | Pump house-Door Opening | Emergency Use Only | Area | 33.1 | 33.1 | 54
[8 empty] | Church | L3-Roof (20.4m)-Western Louvre 4 | Standard (Duty) | Area | 27.8 | 27.8 | 68
[8 empty] | Church | Diesel backup generator-Louvre | Emergency Use Only | Point | 26.6 | 26.6 | 53
[8 empty] | Church | L3-Roof (20.4m)-Western Louvre 3 | Standard (Duty) | Area | 26.5 | 26.5 | 67
[8 empty] | Church | L3-Roof (20.4m)-Western Louvre 2 | Standard (Duty) | Area | 23.4 | 23.4 | 66
[8 empty] | Church | Diesel backup generator-Louvre | Emergency Use Only | Point | 23 | 23 | 51
[8 empty] | Church | L3-Roof (20.4m)-Western Louvre 1 | Standard (Duty) | Area | 22.7 | 22.7 | 65
[8 empty] | Church | Diesel backup generator-Louvre | Emergency Use Only | Point | 21.8 | 21.8 | 52
[8 empty] | Church | HVAC Exhaust (Penthouse Louvre) | Standard (Duty) | Point | 19.5 | 19.5 | 34
[8 empty] | Church | HVAC Exhaust (Penthouse Louvre) | Standard (Duty) | Point | 18.5 | 18.5 | 38
[8 empty] | Church | HVAC Exhaust (Penthouse Louvre) | Standard (Duty) | Point | 16.8 | 16.8 | 33
[8 empty] | Church | HVAC Exhaust (Penthouse Louvre) | Standard (Duty) | Point | 15.7 | 15.7 | 37
[8 empty] | Church | HVAC Exhaust (Penthouse Louvre) | Standard (Duty) | Point | 12.7 | 12.7 | 32
[8 empty] | Church | Panasonic R744 (OCU-CR1000VF8) | Backup | Point | 12.6 | 12.6 | 26
[8 empty] | Church | Panasonic R744 (OCU-CR1000VF8) | Standard (Duty) | Point | 12.6 | 12.6 | 27
[8 empty] | Church | HVAC Exhaust (Penthouse Louvre) | Standard (Duty) | Point | 12.3 | 12.3 | 41
[8 empty] | Church | Daikin SkyAir R32 Alpha | Standard (Duty) | Point | 12 | 12 | 30
[8 empty] | Church | Panasonic R744 (OCU-CR1000VF8) | Backup | Point | 10.5 | 10.5 | 29
[8 empty] | Church | HVAC Exhaust (Penthouse Louvre) | Standard (Duty) | Point | 10.3 | 10.3 | 35
[8 empty] | Church | Daikin SkyAir R32 Alpha | Backup | Point | 10.2 | 10.2 | 31
[8 empty] | Church | Panasonic R744 (OCU-CR1000VF8) | Standard (Duty) | Point | 9.5 | 9.5 | 28
[8 empty] | Church | HVAC Exhaust (Penthouse Louvre) | Standard (Duty) | Point | 9.4 | 9.4 | 36
[8 empty] | Church | HVAC Exhaust (Penthouse Louvre) | Standard (Duty) | Point | 7.7 | 7.7 | 39
[8 empty] | Church | HVAC Exhaust (Penthouse Louvre) | Standard (Duty) | Point | 5.4 | 5.4 | 40
[8 empty] | Church | L1-L2 (7.1m)-Supply air to Cryostore AHU | Standard (Duty) | Point | 4.4 | 4.4 | 57
[8 empty] | Church | L1-L2 (7.1m)-Room extract exhausts from Cryostore | Standard (Duty) | Area | 4.3 | 4.3 | 58
[8 empty] | Church | L3-Roof (20.4m)-AHU extract from stair core | Standard (Duty) | Area | 3.6 | 3.6 | 64
[8 empty] | Church | Daikin SkyAir R32 Alpha | Standard (Duty) | Point | 2 | 2 | 14
[8 empty] | Church | Daikin SkyAir R32 Alpha | Standard (Duty) | Point | 2 | 2 | 15
[8 empty] | Church | Daikin SkyAir R32 Alpha | Backup | Point | 1.6 | 1.6 | 25
[8 empty] | Church | Daikin SkyAir R32 Alpha | Standard (Duty) | Point | 1.5 | 1.5 | 13
[8 empty] | Church | Daikin SkyAir R32 Alpha | Standard (Duty) | Point | 1.5 | 1.5 | 6
[8 empty] | Church | Daikin SkyAir R32 Alpha | Standard (Duty) | Point | 1.4 | 1.4 | 7
[8 empty] | Church | Daikin SkyAir R32 Alpha | Standard (Duty) | Point | 1.4 | 1.4 | 8
[8 empty] | Church | Daikin SkyAir R32 Alpha | Standard (Duty) | Point | 1.3 | 1.3 | 9
[8 empty] | Church | Daikin SkyAir R32 Alpha | Standard (Duty) | Point | 1.3 | 1.3 | 10
[8 empty] | Church | Daikin SkyAir R32 Alpha | Standard (Duty) | Point | 1.3 | 1.3 | 11
[8 empty] | Church | Daikin SkyAir R32 Alpha | Standard (Duty) | Point | 1.2 | 1.2 | 12
[8 empty] | Church | Daikin SkyAir R32 Alpha | Backup | Point | 1.2 | 1.2 | 16
[8 empty] | Church | Daikin SkyAir R32 Alpha | Backup | Point | 1 | 1 | 17
[8 empty] | Church | Daikin SkyAir R32 Alpha | Backup | Point | 1 | 1 | 18
[8 empty] | Church | Daikin SkyAir R32 Alpha | Backup | Point | 1 | 1 | 19
[8 empty] | Church | Daikin SkyAir R32 Alpha | Backup | Point | 0.9 | 0.9 | 20
[8 empty] | Church | Daikin SkyAir R32 Alpha | Backup | Point | 0.9 | 0.9 | 21
[8 empty] | Church | Daikin SkyAir R32 Alpha | Backup | Point | 0.9 | 0.9 | 22
[8 empty] | Church | Daikin SkyAir R32 Alpha | Backup | Point | 0.9 | 0.9 | 23
[8 empty] | Church | Daikin SkyAir R32 Alpha | Backup | Point | 0.8 | 0.8 | 24
[8 empty] | Church | Daikin SkyAir R32 Alpha | Standard (Duty) | Point | -2.1 | -2.1 | 42
[8 empty] | Church | Daikin SkyAir R32 Alpha | Backup | Point | -2.3 | -2.3 | 43
[8 empty] | Church | ASHP_3-North | Backup | Area | -2.8 | -2.8 | 76
[8 empty] | Church | L1-L2 (7.1m)-Tx room louvre | Standard (Duty) | Area | -4.6 | -4.6 | 61
[8 empty] | Church | ASHP_2-North | Standard (Duty) | Area | -4.6 | -4.6 | 72
[8 empty] | Church | ASHP_3-East (Front) | Backup | Area | -5.7 | -5.7 | 75
[8 empty] | Church | Biowaste Pit - Extract Vent | Standard (Duty) | Point | -5.7 | -5.7 | 1
[8 empty] | Church | Biowaste Pit - Extract Vent | Backup | Point | -5.7 | -5.7 | 2
[8 empty] | Church | Daikin SkyAir R32 Alpha | Standard (Duty) | Point | -6.2 | -6.2 | 44
[8 empty] | Church | ASHP_2-East (Front) | Standard (Duty) | Area | -6.8 | -6.8 | 71
[8 empty] | Church | ASHP_3-Roof | Backup | Area | -7.3 | -7.3 | 73
[8 empty] | Church | ASHP_3-South | Backup | Area | -7.6 | -7.6 | 74
[8 empty] | Church | ASHP_1-North | Standard (Duty) | Area | -7.8 | -7.8 | 50
[8 empty] | Church | ASHP_2-Roof | Standard (Duty) | Area | -9.4 | -9.4 | 69
[8 empty] | Church | ASHP_1-Roof | Standard (Duty) | Area | -9.4 | -9.4 | 47
[8 empty] | Church | L1-L2 (7.1m)-Compressor room intake louvres & louvred door | Standard (Duty) | Area | -9.7 | -9.7 | 59
[8 empty] | Church | Daikin SkyAir R32 Alpha | Standard (Duty) | Point | -9.8 | -9.8 | 45
[8 empty] | Church | ASHP_2-South | Standard (Duty) | Area | -10.2 | -10.2 | 70
[8 empty] | Church | Daikin SkyAir R32 Alpha | Backup | Point | -10.5 | -10.5 | 46
[8 empty] | Church | L1-L2 (7.1m)-Cold water distribution tanks & pumps | Standard (Duty) | Area | -11.9 | -11.9 | 63
[8 empty] | Church | ASHP_1-South | Standard (Duty) | Area | -13 | -13 | 48
[8 empty] | Church | L1-L2 (7.1m)-LV switch room louvre | Standard (Duty) | Area | -13.6 | -13.6 | 60
[8 empty] | Church | L1-L2 (7.1m)-Compressor room louvred door | Standard (Duty) | Area | -14.1 | -14.1 | 62
[8 empty] | Church | Daikin Skyair R32 Alpha | Standard (Duty) | Point | -15.2 | -15.2 | 5
[8 empty] | Church | ASHP_1-East (Front) | Standard (Duty) | Area | -16.6 | -16.6 | 49
Church | F 1 | NE | 446373.64 | 522880.81 | 44 | 40.1 | 58.7 | Church | Vehicle Tracking - East Turning Area | Standard (Duty) | Line | 38.8 |  | 3
[8 empty] | Church | Vehicle Tracking - North Turning Area | Standard (Duty) | Line | 38.8 |  | 4
[8 empty] | Church | Pump house-Louvre (upper) | Emergency Use Only | Point | 36.1 | 36.1 | 56
[8 empty] | Church | Pump house-Louvre (lower) | Emergency Use Only | Point | 32.7 | 32.7 | 55
[8 empty] | Church | Pump house-Door Opening | Emergency Use Only | Area | 32.2 | 32.2 | 54
[8 empty] | Church | L3-Roof (20.4m)-Western Louvre 4 | Standard (Duty) | Area | 27.7 | 27.7 | 68
[8 empty] | Church | L3-Roof (20.4m)-Western Louvre 3 | Standard (Duty) | Area | 26.5 | 26.5 | 67
[8 empty] | Church | Diesel backup generator-Louvre | Emergency Use Only | Point | 25.8 | 25.8 | 53
[8 empty] | Church | L3-Roof (20.4m)-Western Louvre 2 | Standard (Duty) | Area | 23.4 | 23.4 | 66
[8 empty] | Church | L3-Roof (20.4m)-Western Louvre 1 | Standard (Duty) | Area | 22.6 | 22.6 | 65
[8 empty] | Church | Diesel backup generator-Louvre | Emergency Use Only | Point | 22.1 | 22.1 | 51
[8 empty] | Church | Diesel backup generator-Louvre | Emergency Use Only | Point | 20.8 | 20.8 | 52
[8 empty] | Church | HVAC Exhaust (Penthouse Louvre) | Standard (Duty) | Point | 20.3 | 20.3 | 34
[8 empty] | Church | HVAC Exhaust (Penthouse Louvre) | Standard (Duty) | Point | 19.4 | 19.4 | 38
[8 empty] | Church | HVAC Exhaust (Penthouse Louvre) | Standard (Duty) | Point | 17.7 | 17.7 | 33
[8 empty] | Church | HVAC Exhaust (Penthouse Louvre) | Standard (Duty) | Point | 16.9 | 16.9 | 37
[8 empty] | Church | HVAC Exhaust (Penthouse Louvre) | Standard (Duty) | Point | 14 | 14 | 32
[8 empty] | Church | HVAC Exhaust (Penthouse Louvre) | Standard (Duty) | Point | 13.6 | 13.6 | 41
[8 empty] | Church | Panasonic R744 (OCU-CR1000VF8) | Standard (Duty) | Point | 13.4 | 13.4 | 27
[8 empty] | Church | Panasonic R744 (OCU-CR1000VF8) | Backup | Point | 13.3 | 13.3 | 26
[8 empty] | Church | Daikin SkyAir R32 Alpha | Standard (Duty) | Point | 13.1 | 13.1 | 30
[8 empty] | Church | HVAC Exhaust (Penthouse Louvre) | Standard (Duty) | Point | 11.6 | 11.6 | 35
[8 empty] | Church | Daikin SkyAir R32 Alpha | Backup | Point | 11 | 11 | 31
[8 empty] | Church | HVAC Exhaust (Penthouse Louvre) | Standard (Duty) | Point | 10.7 | 10.7 | 36
[8 empty] | Church | Panasonic R744 (OCU-CR1000VF8) | Backup | Point | 9.6 | 9.6 | 29
[8 empty] | Church | Panasonic R744 (OCU-CR1000VF8) | Standard (Duty) | Point | 9.4 | 9.4 | 28
[8 empty] | Church | HVAC Exhaust (Penthouse Louvre) | Standard (Duty) | Point | 9.1 | 9.1 | 39
[8 empty] | Church | HVAC Exhaust (Penthouse Louvre) | Standard (Duty) | Point | 6.8 | 6.8 | 40
[8 empty] | Church | L1-L2 (7.1m)-Supply air to Cryostore AHU | Standard (Duty) | Point | 4.6 | 4.6 | 57
[8 empty] | Church | L1-L2 (7.1m)-Room extract exhausts from Cryostore | Standard (Duty) | Area | 4.4 | 4.4 | 58
[8 empty] | Church | L3-Roof (20.4m)-AHU extract from stair core | Standard (Duty) | Area | 3.6 | 3.6 | 64
[8 empty] | Church | Daikin SkyAir R32 Alpha | Standard (Duty) | Point | 3.2 | 3.2 | 14
[8 empty] | Church | Daikin SkyAir R32 Alpha | Standard (Duty) | Point | 3.2 | 3.2 | 15
[8 empty] | Church | Daikin SkyAir R32 Alpha | Backup | Point | 2.8 | 2.8 | 25
[8 empty] | Church | Daikin SkyAir R32 Alpha | Standard (Duty) | Point | 2.8 | 2.8 | 13
[8 empty] | Church | Daikin SkyAir R32 Alpha | Standard (Duty) | Point | 2.6 | 2.6 | 6
[8 empty] | Church | Daikin SkyAir R32 Alpha | Standard (Duty) | Point | 2.6 | 2.6 | 7
[8 empty] | Church | Daikin SkyAir R32 Alpha | Standard (Duty) | Point | 2.6 | 2.6 | 8
[8 empty] | Church | Daikin SkyAir R32 Alpha | Standard (Duty) | Point | 2.5 | 2.5 | 9
[8 empty] | Church | Daikin SkyAir R32 Alpha | Standard (Duty) | Point | 2.5 | 2.5 | 10
[8 empty] | Church | Daikin SkyAir R32 Alpha | Standard (Duty) | Point | 2.5 | 2.5 | 11
[8 empty] | Church | Daikin SkyAir R32 Alpha | Standard (Duty) | Point | 2.4 | 2.4 | 12
[8 empty] | Church | Daikin SkyAir R32 Alpha | Backup | Point | 2.4 | 2.4 | 16
[8 empty] | Church | Daikin SkyAir R32 Alpha | Backup | Point | 2.2 | 2.2 | 17
[8 empty] | Church | Daikin SkyAir R32 Alpha | Backup | Point | 2.2 | 2.2 | 18
[8 empty] | Church | Daikin SkyAir R32 Alpha | Backup | Point | 2.2 | 2.2 | 19
[8 empty] | Church | Daikin SkyAir R32 Alpha | Backup | Point | 2.2 | 2.2 | 20
[8 empty] | Church | Daikin SkyAir R32 Alpha | Backup | Point | 2.1 | 2.1 | 21
[8 empty] | Church | Daikin SkyAir R32 Alpha | Backup | Point | 2.1 | 2.1 | 22
[8 empty] | Church | Daikin SkyAir R32 Alpha | Backup | Point | 2.1 | 2.1 | 23
[8 empty] | Church | Daikin SkyAir R32 Alpha | Backup | Point | 2 | 2 | 24
[8 empty] | Church | Daikin SkyAir R32 Alpha | Standard (Duty) | Point | -0.8 | -0.8 | 42
[8 empty] | Church | Daikin SkyAir R32 Alpha | Backup | Point | -1 | -1 | 43
[8 empty] | Church | ASHP_3-North | Backup | Area | -3.2 | -3.2 | 76
[8 empty] | Church | ASHP_2-North | Standard (Duty) | Area | -5 | -5 | 72
[8 empty] | Church | L1-L2 (7.1m)-Tx room louvre | Standard (Duty) | Area | -5.9 | -5.9 | 61
[8 empty] | Church | ASHP_3-East (Front) | Backup | Area | -6.1 | -6.1 | 75
[8 empty] | Church | Daikin SkyAir R32 Alpha | Standard (Duty) | Point | -6.2 | -6.2 | 44
[8 empty] | Church | Biowaste Pit - Extract Vent | Standard (Duty) | Point | -6.6 | -6.6 | 1
[8 empty] | Church | Biowaste Pit - Extract Vent | Backup | Point | -6.6 | -6.6 | 2
[8 empty] | Church | ASHP_2-East (Front) | Standard (Duty) | Area | -7.3 | -7.3 | 71
[8 empty] | Church | ASHP_3-Roof | Backup | Area | -7.7 | -7.7 | 73
[8 empty] | Church | ASHP_1-North | Standard (Duty) | Area | -7.9 | -7.9 | 50
[8 empty] | Church | ASHP_3-South | Backup | Area | -7.9 | -7.9 | 74
[8 empty] | Church | ASHP_1-Roof | Standard (Duty) | Area | -9.7 | -9.7 | 47
[8 empty] | Church | ASHP_2-Roof | Standard (Duty) | Area | -9.7 | -9.7 | 69
[8 empty] | Church | Daikin SkyAir R32 Alpha | Standard (Duty) | Point | -9.7 | -9.7 | 45
[8 empty] | Church | Daikin SkyAir R32 Alpha | Backup | Point | -10.1 | -10.1 | 46
[8 empty] | Church | ASHP_2-South | Standard (Duty) | Area | -10.4 | -10.4 | 70
[8 empty] | Church | L1-L2 (7.1m)-Compressor room intake louvres & louvred door | Standard (Duty) | Area | -10.8 | -10.8 | 59
[8 empty] | Church | ASHP_1-South | Standard (Duty) | Area | -12.8 | -12.8 | 48
[8 empty] | Church | L1-L2 (7.1m)-Cold water distribution tanks & pumps | Standard (Duty) | Area | -12.9 | -12.9 | 63
[8 empty] | Church | L1-L2 (7.1m)-LV switch room louvre | Standard (Duty) | Area | -15 | -15 | 60
[8 empty] | Church | L1-L2 (7.1m)-Compressor room louvred door | Standard (Duty) | Area | -15.2 | -15.2 | 62
[8 empty] | Church | Daikin Skyair R32 Alpha | Standard (Duty) | Point | -16 | -16 | 5
[8 empty] | Church | ASHP_1-East (Front) | Standard (Duty) | Area | -16.2 | -16.2 | 49
School | GF | SE | 446380.94 | 522928.38 | 48.1 | 47 | 59.4 | School | Pump house-Louvre (upper) | Emergency Use Only | Point | 44.6 | 44.6 | 56
[8 empty] | School | Pump house-Door Opening | Emergency Use Only | Area | 39.2 | 39.2 | 54
[8 empty] | School | Pump house-Louvre (lower) | Emergency Use Only | Point | 38.9 | 38.9 | 55
[8 empty] | School | Vehicle Tracking - North Turning Area | Standard (Duty) | Line | 38.7 |  | 4
[8 empty] | School | Vehicle Tracking - East Turning Area | Standard (Duty) | Line | 38.6 |  | 3
[8 empty] | School | L3-Roof (20.4m)-Western Louvre 4 | Standard (Duty) | Area | 30.6 | 30.6 | 68
[8 empty] | School | Diesel backup generator-Louvre | Emergency Use Only | Point | 30.5 | 30.5 | 53
[8 empty] | School | L3-Roof (20.4m)-Western Louvre 3 | Standard (Duty) | Area | 29.4 | 29.4 | 67
[8 empty] | School | L3-Roof (20.4m)-Western Louvre 2 | Standard (Duty) | Area | 27.6 | 27.6 | 66
[8 empty] | School | Diesel backup generator-Louvre | Emergency Use Only | Point | 26.3 | 26.3 | 51
[8 empty] | School | Diesel backup generator-Louvre | Emergency Use Only | Point | 25.6 | 25.6 | 52
[8 empty] | School | L3-Roof (20.4m)-Western Louvre 1 | Standard (Duty) | Area | 25 | 25 | 65
[8 empty] | School | Panasonic R744 (OCU-CR1000VF8) | Backup | Point | 18.4 | 18.4 | 26
[8 empty] | School | Panasonic R744 (OCU-CR1000VF8) | Standard (Duty) | Point | 18 | 18 | 27
[8 empty] | School | HVAC Exhaust (Penthouse Louvre) | Standard (Duty) | Point | 14.2 | 14.2 | 32
[8 empty] | School | HVAC Exhaust (Penthouse Louvre) | Standard (Duty) | Point | 13.5 | 13.5 | 37
[8 empty] | School | Panasonic R744 (OCU-CR1000VF8) | Backup | Point | 12.5 | 12.5 | 29
[8 empty] | School | Panasonic R744 (OCU-CR1000VF8) | Standard (Duty) | Point | 12.3 | 12.3 | 28
[8 empty] | School | HVAC Exhaust (Penthouse Louvre) | Standard (Duty) | Point | 12 | 12 | 38
[8 empty] | School | HVAC Exhaust (Penthouse Louvre) | Standard (Duty) | Point | 11.5 | 11.5 | 41
[8 empty] | School | HVAC Exhaust (Penthouse Louvre) | Standard (Duty) | Point | 10.7 | 10.7 | 34
[8 empty] | School | HVAC Exhaust (Penthouse Louvre) | Standard (Duty) | Point | 8 | 8 | 33
[8 empty] | School | HVAC Exhaust (Penthouse Louvre) | Standard (Duty) | Point | 7.1 | 7.1 | 39
[8 empty] | School | HVAC Exhaust (Penthouse Louvre) | Standard (Duty) | Point | 6.9 | 6.9 | 40
[8 empty] | School | HVAC Exhaust (Penthouse Louvre) | Standard (Duty) | Point | 6.9 | 6.9 | 36
[8 empty] | School | Daikin SkyAir R32 Alpha | Standard (Duty) | Point | 5.5 | 5.5 | 30
[8 empty] | School | Daikin SkyAir R32 Alpha | Backup | Point | 5.1 | 5.1 | 31
[8 empty] | School | HVAC Exhaust (Penthouse Louvre) | Standard (Duty) | Point | 4.9 | 4.9 | 35
[8 empty] | School | L3-Roof (20.4m)-AHU extract from stair core | Standard (Duty) | Area | 4 | 4 | 64
[8 empty] | School | Daikin SkyAir R32 Alpha | Standard (Duty) | Point | 3.6 | 3.6 | 6
[8 empty] | School | Daikin SkyAir R32 Alpha | Standard (Duty) | Point | 3.5 | 3.5 | 8
[8 empty] | School | Daikin SkyAir R32 Alpha | Standard (Duty) | Point | 3.5 | 3.5 | 7
[8 empty] | School | Daikin SkyAir R32 Alpha | Standard (Duty) | Point | 3.4 | 3.4 | 9
[8 empty] | School | Daikin SkyAir R32 Alpha | Standard (Duty) | Point | 3.4 | 3.4 | 10
[8 empty] | School | Daikin SkyAir R32 Alpha | Standard (Duty) | Point | 3.4 | 3.4 | 11
[8 empty] | School | Daikin SkyAir R32 Alpha | Standard (Duty) | Point | 3.3 | 3.3 | 12
[8 empty] | School | Daikin SkyAir R32 Alpha | Standard (Duty) | Point | 3.3 | 3.3 | 13
[8 empty] | School | Daikin SkyAir R32 Alpha | Standard (Duty) | Point | 3.3 | 3.3 | 14
[8 empty] | School | Daikin SkyAir R32 Alpha | Standard (Duty) | Point | 3.2 | 3.2 | 15
[8 empty] | School | Daikin SkyAir R32 Alpha | Backup | Point | 3.2 | 3.2 | 16
[8 empty] | School | Daikin SkyAir R32 Alpha | Backup | Point | 3.1 | 3.1 | 17
[8 empty] | School | Daikin SkyAir R32 Alpha | Backup | Point | 3.1 | 3.1 | 19
[8 empty] | School | Daikin SkyAir R32 Alpha | Backup | Point | 3.1 | 3.1 | 18
[8 empty] | School | Daikin SkyAir R32 Alpha | Backup | Point | 3 | 3 | 20
[8 empty] | School | Daikin SkyAir R32 Alpha | Backup | Point | 3 | 3 | 21
[8 empty] | School | Daikin SkyAir R32 Alpha | Backup | Point | 2.9 | 2.9 | 22
[8 empty] | School | Daikin SkyAir R32 Alpha | Backup | Point | 2.9 | 2.9 | 23
[8 empty] | School | Daikin SkyAir R32 Alpha | Backup | Point | 2.9 | 2.9 | 24
[8 empty] | School | Daikin SkyAir R32 Alpha | Backup | Point | 2.8 | 2.8 | 25
[8 empty] | School | L1-L2 (7.1m)-Supply air to Cryostore AHU | Standard (Duty) | Point | 2.8 | 2.8 | 57
[8 empty] | School | L1-L2 (7.1m)-Room extract exhausts from Cryostore | Standard (Duty) | Area | 2.5 | 2.5 | 58
[8 empty] | School | L1-L2 (7.1m)-Tx room louvre | Standard (Duty) | Area | -0.4 | -0.4 | 61
[8 empty] | School | Daikin SkyAir R32 Alpha | Standard (Duty) | Point | -2.9 | -2.9 | 42
[8 empty] | School | Daikin SkyAir R32 Alpha | Backup | Point | -3 | -3 | 43
[8 empty] | School | Biowaste Pit - Extract Vent | Standard (Duty) | Point | -4.7 | -4.7 | 1
[8 empty] | School | Biowaste Pit - Extract Vent | Backup | Point | -4.9 | -4.9 | 2
[8 empty] | School | L1-L2 (7.1m)-Compressor room intake louvres & louvred door | Standard (Duty) | Area | -9.3 | -9.3 | 59
[8 empty] | School | ASHP_1-North | Standard (Duty) | Area | -9.6 | -9.6 | 50
[8 empty] | School | Daikin SkyAir R32 Alpha | Standard (Duty) | Point | -9.6 | -9.6 | 44
[8 empty] | School | ASHP_2-North | Standard (Duty) | Area | -9.8 | -9.8 | 72
[8 empty] | School | ASHP_3-North | Backup | Area | -10.1 | -10.1 | 76
[8 empty] | School | L1-L2 (7.1m)-LV switch room louvre | Standard (Duty) | Area | -10.9 | -10.9 | 60
[8 empty] | School | Daikin SkyAir R32 Alpha | Standard (Duty) | Point | -11.7 | -11.7 | 45
[8 empty] | School | L1-L2 (7.1m)-Cold water distribution tanks & pumps | Standard (Duty) | Area | -11.8 | -11.8 | 63
[8 empty] | School | Daikin SkyAir R32 Alpha | Backup | Point | -11.9 | -11.9 | 46
[8 empty] | School | ASHP_1-South | Standard (Duty) | Area | -12.4 | -12.4 | 48
[8 empty] | School | ASHP_1-Roof | Standard (Duty) | Area | -12.7 | -12.7 | 47
[8 empty] | School | ASHP_2-South | Standard (Duty) | Area | -12.7 | -12.7 | 70
[8 empty] | School | ASHP_2-Roof | Standard (Duty) | Area | -13 | -13 | 69
[8 empty] | School | ASHP_3-South | Backup | Area | -13.1 | -13.1 | 74
[8 empty] | School | ASHP_3-Roof | Backup | Area | -13.3 | -13.3 | 73
[8 empty] | School | L1-L2 (7.1m)-Compressor room louvred door | Standard (Duty) | Area | -13.6 | -13.6 | 62
[8 empty] | School | Daikin Skyair R32 Alpha | Standard (Duty) | Point | -14.8 | -14.8 | 5
[8 empty] | School | ASHP_1-East (Front) | Standard (Duty) | Area | -15.6 | -15.6 | 49
[8 empty] | School | ASHP_2-East (Front) | Standard (Duty) | Area | -15.9 | -15.9 | 71
[8 empty] | School | ASHP_3-East (Front) | Backup | Area | -16.2 | -16.2 | 75
School | GF | N | 446378.51 | 522908.8 | 47.6 | 44 | 63 | School | Vehicle Tracking - North Turning Area | Standard (Duty) | Line | 42.1 |  | 4
[8 empty] | School | Vehicle Tracking - East Turning Area | Standard (Duty) | Line | 42.1 |  | 3
[8 empty] | School | Pump house-Louvre (upper) | Emergency Use Only | Point | 41.1 | 41.1 | 56
[8 empty] | School | Pump house-Door Opening | Emergency Use Only | Area | 36 | 36 | 54
[8 empty] | School | Pump house-Louvre (lower) | Emergency Use Only | Point | 34.5 | 34.5 | 55
[8 empty] | School | L3-Roof (20.4m)-Western Louvre 4 | Standard (Duty) | Area | 31.4 | 31.4 | 68
[8 empty] | School | L3-Roof (20.4m)-Western Louvre 3 | Standard (Duty) | Area | 30.3 | 30.3 | 67
[8 empty] | School | Diesel backup generator-Louvre | Emergency Use Only | Point | 28.8 | 28.8 | 53
[8 empty] | School | L3-Roof (20.4m)-Western Louvre 2 | Standard (Duty) | Area | 27.5 | 27.5 | 66
[8 empty] | School | L3-Roof (20.4m)-Western Louvre 1 | Standard (Duty) | Area | 26.2 | 26.2 | 65
[8 empty] | School | Diesel backup generator-Louvre | Emergency Use Only | Point | 24.9 | 24.9 | 51
[8 empty] | School | Diesel backup generator-Louvre | Emergency Use Only | Point | 24.6 | 24.6 | 52
[8 empty] | School | Panasonic R744 (OCU-CR1000VF8) | Backup | Point | 18.8 | 18.8 | 26
[8 empty] | School | HVAC Exhaust (Penthouse Louvre) | Standard (Duty) | Point | 18.1 | 18.1 | 34
[8 empty] | School | Panasonic R744 (OCU-CR1000VF8) | Standard (Duty) | Point | 17.5 | 17.5 | 27
[8 empty] | School | HVAC Exhaust (Penthouse Louvre) | Standard (Duty) | Point | 15.7 | 15.7 | 38
[8 empty] | School | HVAC Exhaust (Penthouse Louvre) | Standard (Duty) | Point | 15.3 | 15.3 | 32
[8 empty] | School | Panasonic R744 (OCU-CR1000VF8) | Standard (Duty) | Point | 14 | 14 | 28
[8 empty] | School | HVAC Exhaust (Penthouse Louvre) | Standard (Duty) | Point | 14 | 14 | 37
[8 empty] | School | HVAC Exhaust (Penthouse Louvre) | Standard (Duty) | Point | 13.8 | 13.8 | 33
[8 empty] | School | Panasonic R744 (OCU-CR1000VF8) | Backup | Point | 13.7 | 13.7 | 29
[8 empty] | School | HVAC Exhaust (Penthouse Louvre) | Standard (Duty) | Point | 13.6 | 13.6 | 41
[8 empty] | School | Daikin SkyAir R32 Alpha | Standard (Duty) | Point | 9.6 | 9.6 | 30
[8 empty] | School | HVAC Exhaust (Penthouse Louvre) | Standard (Duty) | Point | 8.1 | 8.1 | 40
[8 empty] | School | HVAC Exhaust (Penthouse Louvre) | Standard (Duty) | Point | 8 | 8 | 35
[8 empty] | School | Daikin SkyAir R32 Alpha | Backup | Point | 8 | 8 | 31
[8 empty] | School | HVAC Exhaust (Penthouse Louvre) | Standard (Duty) | Point | 7.5 | 7.5 | 36
[8 empty] | School | HVAC Exhaust (Penthouse Louvre) | Standard (Duty) | Point | 7.4 | 7.4 | 39
[8 empty] | School | L1-L2 (7.1m)-Supply air to Cryostore AHU | Standard (Duty) | Point | 6.2 | 6.2 | 57
[8 empty] | School | L1-L2 (7.1m)-Room extract exhausts from Cryostore | Standard (Duty) | Area | 5 | 5 | 58
[8 empty] | School | L3-Roof (20.4m)-AHU extract from stair core | Standard (Duty) | Area | 4.8 | 4.8 | 64
[8 empty] | School | Daikin SkyAir R32 Alpha | Standard (Duty) | Point | 4.4 | 4.4 | 7
[8 empty] | School | Daikin SkyAir R32 Alpha | Standard (Duty) | Point | 4.4 | 4.4 | 8
[8 empty] | School | Daikin SkyAir R32 Alpha | Standard (Duty) | Point | 4.3 | 4.3 | 6
[8 empty] | School | Daikin SkyAir R32 Alpha | Standard (Duty) | Point | 4.3 | 4.3 | 10
[8 empty] | School | Daikin SkyAir R32 Alpha | Standard (Duty) | Point | 4.3 | 4.3 | 11
[8 empty] | School | Daikin SkyAir R32 Alpha | Standard (Duty) | Point | 4.3 | 4.3 | 9
[8 empty] | School | Daikin SkyAir R32 Alpha | Standard (Duty) | Point | 4.2 | 4.2 | 12
[8 empty] | School | Daikin SkyAir R32 Alpha | Standard (Duty) | Point | 4.2 | 4.2 | 13
[8 empty] | School | Daikin SkyAir R32 Alpha | Standard (Duty) | Point | 4.2 | 4.2 | 14
[8 empty] | School | Daikin SkyAir R32 Alpha | Standard (Duty) | Point | 4.1 | 4.1 | 15
[8 empty] | School | Daikin SkyAir R32 Alpha | Backup | Point | 3.9 | 3.9 | 18
[8 empty] | School | Daikin SkyAir R32 Alpha | Backup | Point | 3.9 | 3.9 | 17
[8 empty] | School | Daikin SkyAir R32 Alpha | Backup | Point | 3.8 | 3.8 | 21
[8 empty] | School | Daikin SkyAir R32 Alpha | Backup | Point | 3.8 | 3.8 | 19
[8 empty] | School | Daikin SkyAir R32 Alpha | Backup | Point | 3.8 | 3.8 | 22
[8 empty] | School | Daikin SkyAir R32 Alpha | Backup | Point | 3.8 | 3.8 | 20
[8 empty] | School | Daikin SkyAir R32 Alpha | Backup | Point | 3.8 | 3.8 | 23
[8 empty] | School | Daikin SkyAir R32 Alpha | Backup | Point | 3.7 | 3.7 | 24
[8 empty] | School | Daikin SkyAir R32 Alpha | Backup | Point | 3.7 | 3.7 | 25
[8 empty] | School | Daikin SkyAir R32 Alpha | Backup | Point | 3.5 | 3.5 | 16
[8 empty] | School | L1-L2 (7.1m)-Tx room louvre | Standard (Duty) | Area | -2 | -2 | 61
[8 empty] | School | Daikin SkyAir R32 Alpha | Standard (Duty) | Point | -2.8 | -2.8 | 42
[8 empty] | School | Daikin SkyAir R32 Alpha | Backup | Point | -2.8 | -2.8 | 43
[8 empty] | School | Biowaste Pit - Extract Vent | Standard (Duty) | Point | -3.7 | -3.7 | 1
[8 empty] | School | Biowaste Pit - Extract Vent | Backup | Point | -4.4 | -4.4 | 2
[8 empty] | School | Daikin SkyAir R32 Alpha | Standard (Duty) | Point | -6.1 | -6.1 | 44
[8 empty] | School | L1-L2 (7.1m)-Compressor room intake louvres & louvred door | Standard (Duty) | Area | -8.1 | -8.1 | 59
[8 empty] | School | ASHP_1-North | Standard (Duty) | Area | -8.5 | -8.5 | 50
[8 empty] | School | ASHP_2-North | Standard (Duty) | Area | -8.7 | -8.7 | 72
[8 empty] | School | ASHP_3-North | Backup | Area | -9 | -9 | 76
[8 empty] | School | Daikin SkyAir R32 Alpha | Standard (Duty) | Point | -9.3 | -9.3 | 45
[8 empty] | School | Daikin SkyAir R32 Alpha | Backup | Point | -9.7 | -9.7 | 46
[8 empty] | School | L1-L2 (7.1m)-LV switch room louvre | Standard (Duty) | Area | -10 | -10 | 60
[8 empty] | School | L1-L2 (7.1m)-Cold water distribution tanks & pumps | Standard (Duty) | Area | -10.2 | -10.2 | 63
[8 empty] | School | ASHP_1-South | Standard (Duty) | Area | -11.6 | -11.6 | 48
[8 empty] | School | ASHP_1-Roof | Standard (Duty) | Area | -11.7 | -11.7 | 47
[8 empty] | School | ASHP_2-South | Standard (Duty) | Area | -11.7 | -11.7 | 70
[8 empty] | School | ASHP_2-Roof | Standard (Duty) | Area | -11.9 | -11.9 | 69
[8 empty] | School | ASHP_3-South | Backup | Area | -12.1 | -12.1 | 74
[8 empty] | School | ASHP_3-Roof | Backup | Area | -12.2 | -12.2 | 73
[8 empty] | School | L1-L2 (7.1m)-Compressor room louvred door | Standard (Duty) | Area | -12.5 | -12.5 | 62
[8 empty] | School | Daikin Skyair R32 Alpha | Standard (Duty) | Point | -13.8 | -13.8 | 5
[8 empty] | School | ASHP_1-East (Front) | Standard (Duty) | Area | -14.7 | -14.7 | 49
[8 empty] | School | ASHP_2-East (Front) | Standard (Duty) | Area | -14.8 | -14.8 | 71
[8 empty] | School | ASHP_3-East (Front) | Backup | Area | -15.2 | -15.2 | 75
School | F 1 | N | 446378.51 | 522908.8 | 46.7 | 43.1 | 62.1 | School | Vehicle Tracking - North Turning Area | Standard (Duty) | Line | 41.3 |  | 4
[8 empty] | School | Vehicle Tracking - East Turning Area | Standard (Duty) | Line | 41.3 |  | 3
[8 empty] | School | Pump house-Louvre (upper) | Emergency Use Only | Point | 40.1 | 40.1 | 56
[8 empty] | School | Pump house-Door Opening | Emergency Use Only | Area | 34.7 | 34.7 | 54
[8 empty] | School | Pump house-Louvre (lower) | Emergency Use Only | Point | 33.3 | 33.3 | 55
[8 empty] | School | L3-Roof (20.4m)-Western Louvre 4 | Standard (Duty) | Area | 31.4 | 31.4 | 68
[8 empty] | School | L3-Roof (20.4m)-Western Louvre 3 | Standard (Duty) | Area | 30.3 | 30.3 | 67
[8 empty] | School | Diesel backup generator-Louvre | Emergency Use Only | Point | 27.7 | 27.7 | 53
[8 empty] | School | L3-Roof (20.4m)-Western Louvre 2 | Standard (Duty) | Area | 27.5 | 27.5 | 66
[8 empty] | School | L3-Roof (20.4m)-Western Louvre 1 | Standard (Duty) | Area | 26.2 | 26.2 | 65
[8 empty] | School | Diesel backup generator-Louvre | Emergency Use Only | Point | 23.8 | 23.8 | 51
[8 empty] | School | Diesel backup generator-Louvre | Emergency Use Only | Point | 23.5 | 23.5 | 52
[8 empty] | School | HVAC Exhaust (Penthouse Louvre) | Standard (Duty) | Point | 19.2 | 19.2 | 34
[8 empty] | School | Panasonic R744 (OCU-CR1000VF8) | Backup | Point | 18.9 | 18.9 | 26
[8 empty] | School | Panasonic R744 (OCU-CR1000VF8) | Standard (Duty) | Point | 17.7 | 17.7 | 27
[8 empty] | School | HVAC Exhaust (Penthouse Louvre) | Standard (Duty) | Point | 17 | 17 | 38
[8 empty] | School | HVAC Exhaust (Penthouse Louvre) | Standard (Duty) | Point | 16.5 | 16.5 | 32
[8 empty] | School | HVAC Exhaust (Penthouse Louvre) | Standard (Duty) | Point | 15.2 | 15.2 | 37
[8 empty] | School | HVAC Exhaust (Penthouse Louvre) | Standard (Duty) | Point | 15 | 15 | 33
[8 empty] | School | HVAC Exhaust (Penthouse Louvre) | Standard (Duty) | Point | 14.9 | 14.9 | 41
[8 empty] | School | Panasonic R744 (OCU-CR1000VF8) | Backup | Point | 11.3 | 11.3 | 29
[8 empty] | School | Panasonic R744 (OCU-CR1000VF8) | Standard (Duty) | Point | 11.2 | 11.2 | 28
[8 empty] | School | Daikin SkyAir R32 Alpha | Standard (Duty) | Point | 10.8 | 10.8 | 30
[8 empty] | School | HVAC Exhaust (Penthouse Louvre) | Standard (Duty) | Point | 9.4 | 9.4 | 40
[8 empty] | School | HVAC Exhaust (Penthouse Louvre) | Standard (Duty) | Point | 9.2 | 9.2 | 35
[8 empty] | School | Daikin SkyAir R32 Alpha | Backup | Point | 9.1 | 9.1 | 31
[8 empty] | School | HVAC Exhaust (Penthouse Louvre) | Standard (Duty) | Point | 8.7 | 8.7 | 36
[8 empty] | School | HVAC Exhaust (Penthouse Louvre) | Standard (Duty) | Point | 8.6 | 8.6 | 39
[8 empty] | School | L1-L2 (7.1m)-Supply air to Cryostore AHU | Standard (Duty) | Point | 6.2 | 6.2 | 57
[8 empty] | School | Daikin SkyAir R32 Alpha | Standard (Duty) | Point | 5.6 | 5.6 | 7
[8 empty] | School | Daikin SkyAir R32 Alpha | Standard (Duty) | Point | 5.6 | 5.6 | 8
[8 empty] | School | Daikin SkyAir R32 Alpha | Standard (Duty) | Point | 5.5 | 5.5 | 10
[8 empty] | School | Daikin SkyAir R32 Alpha | Standard (Duty) | Point | 5.5 | 5.5 | 6
[8 empty] | School | Daikin SkyAir R32 Alpha | Standard (Duty) | Point | 5.5 | 5.5 | 11
[8 empty] | School | Daikin SkyAir R32 Alpha | Standard (Duty) | Point | 5.5 | 5.5 | 9
[8 empty] | School | Daikin SkyAir R32 Alpha | Standard (Duty) | Point | 5.5 | 5.5 | 12
[8 empty] | School | Daikin SkyAir R32 Alpha | Standard (Duty) | Point | 5.4 | 5.4 | 13
[8 empty] | School | Daikin SkyAir R32 Alpha | Standard (Duty) | Point | 5.4 | 5.4 | 14
[8 empty] | School | Daikin SkyAir R32 Alpha | Standard (Duty) | Point | 5.4 | 5.4 | 15
[8 empty] | School | Daikin SkyAir R32 Alpha | Backup | Point | 5.2 | 5.2 | 18
[8 empty] | School | Daikin SkyAir R32 Alpha | Backup | Point | 5.1 | 5.1 | 21
[8 empty] | School | Daikin SkyAir R32 Alpha | Backup | Point | 5.1 | 5.1 | 19
[8 empty] | School | Daikin SkyAir R32 Alpha | Backup | Point | 5.1 | 5.1 | 17
[8 empty] | School | Daikin SkyAir R32 Alpha | Backup | Point | 5 | 5 | 22
[8 empty] | School | Daikin SkyAir R32 Alpha | Backup | Point | 5 | 5 | 20
[8 empty] | School | Daikin SkyAir R32 Alpha | Backup | Point | 5 | 5 | 23
[8 empty] | School | L1-L2 (7.1m)-Room extract exhausts from Cryostore | Standard (Duty) | Area | 5 | 5 | 58
[8 empty] | School | Daikin SkyAir R32 Alpha | Backup | Point | 5 | 5 | 24
[8 empty] | School | Daikin SkyAir R32 Alpha | Backup | Point | 4.9 | 4.9 | 25
[8 empty] | School | L3-Roof (20.4m)-AHU extract from stair core | Standard (Duty) | Area | 4.9 | 4.9 | 64
[8 empty] | School | Daikin SkyAir R32 Alpha | Backup | Point | 4.7 | 4.7 | 16
[8 empty] | School | Daikin SkyAir R32 Alpha | Standard (Duty) | Point | -1.6 | -1.6 | 42
[8 empty] | School | Daikin SkyAir R32 Alpha | Backup | Point | -1.6 | -1.6 | 43
[8 empty] | School | L1-L2 (7.1m)-Tx room louvre | Standard (Duty) | Area | -3.2 | -3.2 | 61
[8 empty] | School | Biowaste Pit - Extract Vent | Standard (Duty) | Point | -4.7 | -4.7 | 1
[8 empty] | School | Biowaste Pit - Extract Vent | Backup | Point | -5.3 | -5.3 | 2
[8 empty] | School | Daikin SkyAir R32 Alpha | Standard (Duty) | Point | -6.1 | -6.1 | 44
[8 empty] | School | ASHP_1-North | Standard (Duty) | Area | -8.5 | -8.5 | 50
[8 empty] | School | ASHP_2-North | Standard (Duty) | Area | -8.7 | -8.7 | 72
[8 empty] | School | ASHP_3-North | Backup | Area | -9 | -9 | 76
[8 empty] | School | Daikin SkyAir R32 Alpha | Standard (Duty) | Point | -9.2 | -9.2 | 45
[8 empty] | School | L1-L2 (7.1m)-Compressor room intake louvres & louvred door | Standard (Duty) | Area | -9.3 | -9.3 | 59
[8 empty] | School | Daikin SkyAir R32 Alpha | Backup | Point | -9.6 | -9.6 | 46
[8 empty] | School | L1-L2 (7.1m)-LV switch room louvre | Standard (Duty) | Area | -11.2 | -11.2 | 60
[8 empty] | School | L1-L2 (7.1m)-Cold water distribution tanks & pumps | Standard (Duty) | Area | -11.4 | -11.4 | 63
[8 empty] | School | ASHP_1-South | Standard (Duty) | Area | -11.6 | -11.6 | 48
[8 empty] | School | ASHP_1-Roof | Standard (Duty) | Area | -11.6 | -11.6 | 47
[8 empty] | School | ASHP_2-South | Standard (Duty) | Area | -11.7 | -11.7 | 70
[8 empty] | School | ASHP_2-Roof | Standard (Duty) | Area | -11.8 | -11.8 | 69
[8 empty] | School | ASHP_3-South | Backup | Area | -12 | -12 | 74
[8 empty] | School | ASHP_3-Roof | Backup | Area | -12.2 | -12.2 | 73
[8 empty] | School | L1-L2 (7.1m)-Compressor room louvred door | Standard (Duty) | Area | -13.7 | -13.7 | 62
[8 empty] | School | ASHP_1-East (Front) | Standard (Duty) | Area | -14.6 | -14.6 | 49
[8 empty] | School | ASHP_2-East (Front) | Standard (Duty) | Area | -14.8 | -14.8 | 71
[8 empty] | School | Daikin Skyair R32 Alpha | Standard (Duty) | Point | -14.8 | -14.8 | 5
[8 empty] | School | ASHP_3-East (Front) | Backup | Area | -15.1 | -15.1 | 75
School | GF | NE | 446371.97 | 522910.35 | 49.7 | 48.3 | 61.5 | School | Pump house-Louvre (upper) | Emergency Use Only | Point | 47.1 | 47.1 | 56
[8 empty] | School | Vehicle Tracking - North Turning Area | Standard (Duty) | Line | 41.1 |  | 4
[8 empty] | School | Vehicle Tracking - East Turning Area | Standard (Duty) | Line | 41 |  | 3
[8 empty] | School | Pump house-Door Opening | Emergency Use Only | Area | 37.3 | 37.3 | 54
[8 empty] | School | Pump house-Louvre (lower) | Emergency Use Only | Point | 36.1 | 36.1 | 55
[8 empty] | School | L3-Roof (20.4m)-Western Louvre 4 | Standard (Duty) | Area | 32.6 | 32.6 | 68
[8 empty] | School | L3-Roof (20.4m)-Western Louvre 3 | Standard (Duty) | Area | 30.7 | 30.7 | 67
[8 empty] | School | Diesel backup generator-Louvre | Emergency Use Only | Point | 29.4 | 29.4 | 53
[8 empty] | School | L3-Roof (20.4m)-Western Louvre 2 | Standard (Duty) | Area | 27.4 | 27.4 | 66
[8 empty] | School | L3-Roof (20.4m)-Western Louvre 1 | Standard (Duty) | Area | 26.1 | 26.1 | 65
[8 empty] | School | Diesel backup generator-Louvre | Emergency Use Only | Point | 25.4 | 25.4 | 51
[8 empty] | School | Diesel backup generator-Louvre | Emergency Use Only | Point | 24.7 | 24.7 | 52
[8 empty] | School | Panasonic R744 (OCU-CR1000VF8) | Backup | Point | 20.6 | 20.6 | 26
[8 empty] | School | HVAC Exhaust (Penthouse Louvre) | Standard (Duty) | Point | 17.7 | 17.7 | 38
[8 empty] | School | Panasonic R744 (OCU-CR1000VF8) | Standard (Duty) | Point | 17.5 | 17.5 | 27
[8 empty] | School | HVAC Exhaust (Penthouse Louvre) | Standard (Duty) | Point | 17.2 | 17.2 | 34
[8 empty] | School | HVAC Exhaust (Penthouse Louvre) | Standard (Duty) | Point | 16.6 | 16.6 | 32
[8 empty] | School | HVAC Exhaust (Penthouse Louvre) | Standard (Duty) | Point | 15.7 | 15.7 | 37
[8 empty] | School | HVAC Exhaust (Penthouse Louvre) | Standard (Duty) | Point | 15.4 | 15.4 | 41
[8 empty] | School | HVAC Exhaust (Penthouse Louvre) | Standard (Duty) | Point | 14.2 | 14.2 | 33
[8 empty] | School | Panasonic R744 (OCU-CR1000VF8) | Standard (Duty) | Point | 14.1 | 14.1 | 28
[8 empty] | School | Panasonic R744 (OCU-CR1000VF8) | Backup | Point | 13.7 | 13.7 | 29
[8 empty] | School | Daikin SkyAir R32 Alpha | Standard (Duty) | Point | 11.6 | 11.6 | 30
[8 empty] | School | HVAC Exhaust (Penthouse Louvre) | Standard (Duty) | Point | 9.5 | 9.5 | 40
[8 empty] | School | Daikin SkyAir R32 Alpha | Backup | Point | 9.5 | 9.5 | 31
[8 empty] | School | HVAC Exhaust (Penthouse Louvre) | Standard (Duty) | Point | 9.2 | 9.2 | 35
[8 empty] | School | HVAC Exhaust (Penthouse Louvre) | Standard (Duty) | Point | 8.9 | 8.9 | 39
[8 empty] | School | HVAC Exhaust (Penthouse Louvre) | Standard (Duty) | Point | 8.8 | 8.8 | 36
[8 empty] | School | L3-Roof (20.4m)-AHU extract from stair core | Standard (Duty) | Area | 6 | 6 | 64
[8 empty] | School | Daikin SkyAir R32 Alpha | Standard (Duty) | Point | 5.9 | 5.9 | 9
[8 empty] | School | Daikin SkyAir R32 Alpha | Standard (Duty) | Point | 5.9 | 5.9 | 7
[8 empty] | School | Daikin SkyAir R32 Alpha | Standard (Duty) | Point | 5.9 | 5.9 | 11
[8 empty] | School | Daikin SkyAir R32 Alpha | Standard (Duty) | Point | 5.9 | 5.9 | 10
[8 empty] | School | Daikin SkyAir R32 Alpha | Standard (Duty) | Point | 5.8 | 5.8 | 8
[8 empty] | School | Daikin SkyAir R32 Alpha | Standard (Duty) | Point | 5.8 | 5.8 | 6
[8 empty] | School | Daikin SkyAir R32 Alpha | Standard (Duty) | Point | 5.8 | 5.8 | 12
[8 empty] | School | Daikin SkyAir R32 Alpha | Standard (Duty) | Point | 5.8 | 5.8 | 14
[8 empty] | School | Daikin SkyAir R32 Alpha | Standard (Duty) | Point | 5.8 | 5.8 | 13
[8 empty] | School | Daikin SkyAir R32 Alpha | Standard (Duty) | Point | 5.7 | 5.7 | 15
[8 empty] | School | Daikin SkyAir R32 Alpha | Backup | Point | 5.5 | 5.5 | 20
[8 empty] | School | Daikin SkyAir R32 Alpha | Backup | Point | 5.4 | 5.4 | 22
[8 empty] | School | Daikin SkyAir R32 Alpha | Backup | Point | 5.4 | 5.4 | 18
[8 empty] | School | Daikin SkyAir R32 Alpha | Backup | Point | 5.4 | 5.4 | 21
[8 empty] | School | L1-L2 (7.1m)-Supply air to Cryostore AHU | Standard (Duty) | Point | 5.4 | 5.4 | 57
[8 empty] | School | Daikin SkyAir R32 Alpha | Backup | Point | 5.4 | 5.4 | 19
[8 empty] | School | Daikin SkyAir R32 Alpha | Backup | Point | 5.4 | 5.4 | 17
[8 empty] | School | Daikin SkyAir R32 Alpha | Backup | Point | 5.4 | 5.4 | 23
[8 empty] | School | Daikin SkyAir R32 Alpha | Backup | Point | 5.3 | 5.3 | 24
[8 empty] | School | Daikin SkyAir R32 Alpha | Backup | Point | 5.3 | 5.3 | 25
[8 empty] | School | Daikin SkyAir R32 Alpha | Backup | Point | 5.1 | 5.1 | 16
[8 empty] | School | L1-L2 (7.1m)-Room extract exhausts from Cryostore | Standard (Duty) | Area | 5 | 5 | 58
[8 empty] | School | L1-L2 (7.1m)-Tx room louvre | Standard (Duty) | Area | -0.1 | -0.1 | 61
[8 empty] | School | Daikin SkyAir R32 Alpha | Standard (Duty) | Point | -1.3 | -1.3 | 42
[8 empty] | School | Daikin SkyAir R32 Alpha | Backup | Point | -1.3 | -1.3 | 43
[8 empty] | School | Biowaste Pit - Extract Vent | Standard (Duty) | Point | -2.1 | -2.1 | 1
[8 empty] | School | Biowaste Pit - Extract Vent | Backup | Point | -2.4 | -2.4 | 2
[8 empty] | School | Daikin SkyAir R32 Alpha | Standard (Duty) | Point | -6.6 | -6.6 | 44
[8 empty] | School | L1-L2 (7.1m)-Compressor room intake louvres & louvred door | Standard (Duty) | Area | -6.7 | -6.7 | 59
[8 empty] | School | ASHP_1-North | Standard (Duty) | Area | -7.1 | -7.1 | 50
[8 empty] | School | ASHP_2-North | Standard (Duty) | Area | -7.4 | -7.4 | 72
[8 empty] | School | ASHP_3-North | Backup | Area | -8.2 | -8.2 | 76
[8 empty] | School | L1-L2 (7.1m)-Cold water distribution tanks & pumps | Standard (Duty) | Area | -8.8 | -8.8 | 63
[8 empty] | School | Daikin SkyAir R32 Alpha | Standard (Duty) | Point | -9.3 | -9.3 | 45
[8 empty] | School | Daikin SkyAir R32 Alpha | Backup | Point | -9.5 | -9.5 | 46
[8 empty] | School | ASHP_1-South | Standard (Duty) | Area | -10 | -10 | 48
[8 empty] | School | L1-L2 (7.1m)-LV switch room louvre | Standard (Duty) | Area | -10 | -10 | 60
[8 empty] | School | ASHP_1-Roof | Standard (Duty) | Area | -10.2 | -10.2 | 47
[8 empty] | School | ASHP_2-South | Standard (Duty) | Area | -10.3 | -10.3 | 70
[8 empty] | School | ASHP_2-Roof | Standard (Duty) | Area | -10.5 | -10.5 | 69
[8 empty] | School | ASHP_3-South | Backup | Area | -11.2 | -11.2 | 74
[8 empty] | School | ASHP_3-Roof | Backup | Area | -11.3 | -11.3 | 73
[8 empty] | School | Daikin Skyair R32 Alpha | Standard (Duty) | Point | -12.4 | -12.4 | 5
[8 empty] | School | L1-L2 (7.1m)-Compressor room louvred door | Standard (Duty) | Area | -12.5 | -12.5 | 62
[8 empty] | School | ASHP_1-East (Front) | Standard (Duty) | Area | -13.1 | -13.1 | 49
[8 empty] | School | ASHP_2-East (Front) | Standard (Duty) | Area | -13.4 | -13.4 | 71
[8 empty] | School | ASHP_3-East (Front) | Backup | Area | -14.4 | -14.4 | 75
School | F 1 | NE | 446371.97 | 522910.35 | 48.7 | 47.3 | 60.7 | School | Pump house-Louvre (upper) | Emergency Use Only | Point | 46.1 | 46.1 | 56
[8 empty] | School | Vehicle Tracking - North Turning Area | Standard (Duty) | Line | 40.2 |  | 4
[8 empty] | School | Vehicle Tracking - East Turning Area | Standard (Duty) | Line | 40.2 |  | 3
[8 empty] | School | Pump house-Door Opening | Emergency Use Only | Area | 36 | 36 | 54
[8 empty] | School | Pump house-Louvre (lower) | Emergency Use Only | Point | 35.4 | 35.4 | 55
[8 empty] | School | L3-Roof (20.4m)-Western Louvre 4 | Standard (Duty) | Area | 32.6 | 32.6 | 68
[8 empty] | School | L3-Roof (20.4m)-Western Louvre 3 | Standard (Duty) | Area | 30.7 | 30.7 | 67
[8 empty] | School | Diesel backup generator-Louvre | Emergency Use Only | Point | 28.3 | 28.3 | 53
[8 empty] | School | L3-Roof (20.4m)-Western Louvre 2 | Standard (Duty) | Area | 27.4 | 27.4 | 66
[8 empty] | School | L3-Roof (20.4m)-Western Louvre 1 | Standard (Duty) | Area | 26.1 | 26.1 | 65
[8 empty] | School | Diesel backup generator-Louvre | Emergency Use Only | Point | 24.3 | 24.3 | 51
[8 empty] | School | Diesel backup generator-Louvre | Emergency Use Only | Point | 23.6 | 23.6 | 52
[8 empty] | School | Panasonic R744 (OCU-CR1000VF8) | Backup | Point | 20.7 | 20.7 | 26
[8 empty] | School | HVAC Exhaust (Penthouse Louvre) | Standard (Duty) | Point | 19 | 19 | 38
[8 empty] | School | HVAC Exhaust (Penthouse Louvre) | Standard (Duty) | Point | 18.3 | 18.3 | 34
[8 empty] | School | Panasonic R744 (OCU-CR1000VF8) | Standard (Duty) | Point | 17.9 | 17.9 | 27
[8 empty] | School | HVAC Exhaust (Penthouse Louvre) | Standard (Duty) | Point | 17.9 | 17.9 | 32
[8 empty] | School | HVAC Exhaust (Penthouse Louvre) | Standard (Duty) | Point | 17 | 17 | 37
[8 empty] | School | HVAC Exhaust (Penthouse Louvre) | Standard (Duty) | Point | 16.6 | 16.6 | 41
[8 empty] | School | HVAC Exhaust (Penthouse Louvre) | Standard (Duty) | Point | 15.4 | 15.4 | 33
[8 empty] | School | Panasonic R744 (OCU-CR1000VF8) | Backup | Point | 13.8 | 13.8 | 29
[8 empty] | School | Panasonic R744 (OCU-CR1000VF8) | Standard (Duty) | Point | 13.7 | 13.7 | 28
[8 empty] | School | Daikin SkyAir R32 Alpha | Standard (Duty) | Point | 12.8 | 12.8 | 30
[8 empty] | School | HVAC Exhaust (Penthouse Louvre) | Standard (Duty) | Point | 10.9 | 10.9 | 40
[8 empty] | School | Daikin SkyAir R32 Alpha | Backup | Point | 10.7 | 10.7 | 31
[8 empty] | School | HVAC Exhaust (Penthouse Louvre) | Standard (Duty) | Point | 10.5 | 10.5 | 35
[8 empty] | School | HVAC Exhaust (Penthouse Louvre) | Standard (Duty) | Point | 10.2 | 10.2 | 39
[8 empty] | School | HVAC Exhaust (Penthouse Louvre) | Standard (Duty) | Point | 10.1 | 10.1 | 36
[8 empty] | School | Daikin SkyAir R32 Alpha | Standard (Duty) | Point | 7.1 | 7.1 | 9
[8 empty] | School | Daikin SkyAir R32 Alpha | Standard (Duty) | Point | 7.1 | 7.1 | 11
[8 empty] | School | Daikin SkyAir R32 Alpha | Standard (Duty) | Point | 7.1 | 7.1 | 10
[8 empty] | School | Daikin SkyAir R32 Alpha | Standard (Duty) | Point | 7.1 | 7.1 | 7
[8 empty] | School | Daikin SkyAir R32 Alpha | Standard (Duty) | Point | 7 | 7 | 8
[8 empty] | School | Daikin SkyAir R32 Alpha | Standard (Duty) | Point | 7 | 7 | 6
[8 empty] | School | Daikin SkyAir R32 Alpha | Standard (Duty) | Point | 7 | 7 | 12
[8 empty] | School | Daikin SkyAir R32 Alpha | Standard (Duty) | Point | 7 | 7 | 14
[8 empty] | School | Daikin SkyAir R32 Alpha | Standard (Duty) | Point | 7 | 7 | 13
[8 empty] | School | Daikin SkyAir R32 Alpha | Standard (Duty) | Point | 6.9 | 6.9 | 15
[8 empty] | School | Daikin SkyAir R32 Alpha | Backup | Point | 6.6 | 6.6 | 20
[8 empty] | School | Daikin SkyAir R32 Alpha | Backup | Point | 6.6 | 6.6 | 22
[8 empty] | School | Daikin SkyAir R32 Alpha | Backup | Point | 6.6 | 6.6 | 21
[8 empty] | School | Daikin SkyAir R32 Alpha | Backup | Point | 6.6 | 6.6 | 18
[8 empty] | School | Daikin SkyAir R32 Alpha | Backup | Point | 6.6 | 6.6 | 23
[8 empty] | School | Daikin SkyAir R32 Alpha | Backup | Point | 6.6 | 6.6 | 19
[8 empty] | School | Daikin SkyAir R32 Alpha | Backup | Point | 6.6 | 6.6 | 17
[8 empty] | School | Daikin SkyAir R32 Alpha | Backup | Point | 6.5 | 6.5 | 24
[8 empty] | School | Daikin SkyAir R32 Alpha | Backup | Point | 6.5 | 6.5 | 25
[8 empty] | School | Daikin SkyAir R32 Alpha | Backup | Point | 6.3 | 6.3 | 16
[8 empty] | School | L3-Roof (20.4m)-AHU extract from stair core | Standard (Duty) | Area | 6.1 | 6.1 | 64
[8 empty] | School | L1-L2 (7.1m)-Supply air to Cryostore AHU | Standard (Duty) | Point | 5.4 | 5.4 | 57
[8 empty] | School | L1-L2 (7.1m)-Room extract exhausts from Cryostore | Standard (Duty) | Area | 5 | 5 | 58
[8 empty] | School | Daikin SkyAir R32 Alpha | Standard (Duty) | Point | 0 | 0 | 42
[8 empty] | School | Daikin SkyAir R32 Alpha | Backup | Point | -0.1 | -0.1 | 43
[8 empty] | School | L1-L2 (7.1m)-Tx room louvre | Standard (Duty) | Area | -1.1 | -1.1 | 61
[8 empty] | School | Biowaste Pit - Extract Vent | Standard (Duty) | Point | -3.1 | -3.1 | 1
[8 empty] | School | Biowaste Pit - Extract Vent | Backup | Point | -3.4 | -3.4 | 2
[8 empty] | School | Daikin SkyAir R32 Alpha | Standard (Duty) | Point | -6.5 | -6.5 | 44
[8 empty] | School | ASHP_1-North | Standard (Duty) | Area | -7 | -7 | 50
[8 empty] | School | ASHP_2-North | Standard (Duty) | Area | -7.4 | -7.4 | 72
[8 empty] | School | L1-L2 (7.1m)-Compressor room intake louvres & louvred door | Standard (Duty) | Area | -7.9 | -7.9 | 59
[8 empty] | School | ASHP_3-North | Backup | Area | -8.2 | -8.2 | 76
[8 empty] | School | Daikin SkyAir R32 Alpha | Standard (Duty) | Point | -9.3 | -9.3 | 45
[8 empty] | School | Daikin SkyAir R32 Alpha | Backup | Point | -9.4 | -9.4 | 46
[8 empty] | School | L1-L2 (7.1m)-Cold water distribution tanks & pumps | Standard (Duty) | Area | -9.9 | -9.9 | 63
[8 empty] | School | ASHP_1-South | Standard (Duty) | Area | -10 | -10 | 48
[8 empty] | School | ASHP_1-Roof | Standard (Duty) | Area | -10.2 | -10.2 | 47
[8 empty] | School | ASHP_2-South | Standard (Duty) | Area | -10.2 | -10.2 | 70
[8 empty] | School | ASHP_2-Roof | Standard (Duty) | Area | -10.4 | -10.4 | 69
[8 empty] | School | ASHP_3-South | Backup | Area | -11.1 | -11.1 | 74
[8 empty] | School | L1-L2 (7.1m)-LV switch room louvre | Standard (Duty) | Area | -11.2 | -11.2 | 60
[8 empty] | School | ASHP_3-Roof | Backup | Area | -11.2 | -11.2 | 73
[8 empty] | School | ASHP_1-East (Front) | Standard (Duty) | Area | -13.1 | -13.1 | 49
[8 empty] | School | Daikin Skyair R32 Alpha | Standard (Duty) | Point | -13.3 | -13.3 | 5
[8 empty] | School | ASHP_2-East (Front) | Standard (Duty) | Area | -13.4 | -13.4 | 71
[8 empty] | School | L1-L2 (7.1m)-Compressor room louvred door | Standard (Duty) | Area | -13.7 | -13.7 | 62
[8 empty] | School | ASHP_3-East (Front) | Backup | Area | -14.3 | -14.3 | 75
School | GF | SE | 446380.94 | 522928.38 | 48.1 | 47 | 59.4 | School | Pump house-Louvre (upper) | Emergency Use Only | Point | 44.6 | 44.6 | 56
[8 empty] | School | Pump house-Door Opening | Emergency Use Only | Area | 39.2 | 39.2 | 54
[8 empty] | School | Pump house-Louvre (lower) | Emergency Use Only | Point | 38.9 | 38.9 | 55
[8 empty] | School | Vehicle Tracking - North Turning Area | Standard (Duty) | Line | 38.7 |  | 4
[8 empty] | School | Vehicle Tracking - East Turning Area | Standard (Duty) | Line | 38.6 |  | 3
[8 empty] | School | L3-Roof (20.4m)-Western Louvre 4 | Standard (Duty) | Area | 30.6 | 30.6 | 68
[8 empty] | School | Diesel backup generator-Louvre | Emergency Use Only | Point | 30.5 | 30.5 | 53
[8 empty] | School | L3-Roof (20.4m)-Western Louvre 3 | Standard (Duty) | Area | 29.4 | 29.4 | 67
[8 empty] | School | L3-Roof (20.4m)-Western Louvre 2 | Standard (Duty) | Area | 27.6 | 27.6 | 66
[8 empty] | School | Diesel backup generator-Louvre | Emergency Use Only | Point | 26.3 | 26.3 | 51
[8 empty] | School | Diesel backup generator-Louvre | Emergency Use Only | Point | 25.6 | 25.6 | 52
[8 empty] | School | L3-Roof (20.4m)-Western Louvre 1 | Standard (Duty) | Area | 25 | 25 | 65
[8 empty] | School | Panasonic R744 (OCU-CR1000VF8) | Backup | Point | 18.4 | 18.4 | 26
[8 empty] | School | Panasonic R744 (OCU-CR1000VF8) | Standard (Duty) | Point | 18 | 18 | 27
[8 empty] | School | HVAC Exhaust (Penthouse Louvre) | Standard (Duty) | Point | 14.2 | 14.2 | 32
[8 empty] | School | HVAC Exhaust (Penthouse Louvre) | Standard (Duty) | Point | 13.5 | 13.5 | 37
[8 empty] | School | Panasonic R744 (OCU-CR1000VF8) | Backup | Point | 12.5 | 12.5 | 29
[8 empty] | School | Panasonic R744 (OCU-CR1000VF8) | Standard (Duty) | Point | 12.3 | 12.3 | 28
[8 empty] | School | HVAC Exhaust (Penthouse Louvre) | Standard (Duty) | Point | 12 | 12 | 38
[8 empty] | School | HVAC Exhaust (Penthouse Louvre) | Standard (Duty) | Point | 11.5 | 11.5 | 41
[8 empty] | School | HVAC Exhaust (Penthouse Louvre) | Standard (Duty) | Point | 10.7 | 10.7 | 34
[8 empty] | School | HVAC Exhaust (Penthouse Louvre) | Standard (Duty) | Point | 8 | 8 | 33
[8 empty] | School | HVAC Exhaust (Penthouse Louvre) | Standard (Duty) | Point | 7.1 | 7.1 | 39
[8 empty] | School | HVAC Exhaust (Penthouse Louvre) | Standard (Duty) | Point | 6.9 | 6.9 | 40
[8 empty] | School | HVAC Exhaust (Penthouse Louvre) | Standard (Duty) | Point | 6.9 | 6.9 | 36
[8 empty] | School | Daikin SkyAir R32 Alpha | Standard (Duty) | Point | 5.5 | 5.5 | 30
[8 empty] | School | Daikin SkyAir R32 Alpha | Backup | Point | 5.1 | 5.1 | 31
[8 empty] | School | HVAC Exhaust (Penthouse Louvre) | Standard (Duty) | Point | 4.9 | 4.9 | 35
[8 empty] | School | L3-Roof (20.4m)-AHU extract from stair core | Standard (Duty) | Area | 4 | 4 | 64
[8 empty] | School | Daikin SkyAir R32 Alpha | Standard (Duty) | Point | 3.6 | 3.6 | 6
[8 empty] | School | Daikin SkyAir R32 Alpha | Standard (Duty) | Point | 3.5 | 3.5 | 8
[8 empty] | School | Daikin SkyAir R32 Alpha | Standard (Duty) | Point | 3.5 | 3.5 | 7
[8 empty] | School | Daikin SkyAir R32 Alpha | Standard (Duty) | Point | 3.4 | 3.4 | 9
[8 empty] | School | Daikin SkyAir R32 Alpha | Standard (Duty) | Point | 3.4 | 3.4 | 10
[8 empty] | School | Daikin SkyAir R32 Alpha | Standard (Duty) | Point | 3.4 | 3.4 | 11
[8 empty] | School | Daikin SkyAir R32 Alpha | Standard (Duty) | Point | 3.3 | 3.3 | 12
[8 empty] | School | Daikin SkyAir R32 Alpha | Standard (Duty) | Point | 3.3 | 3.3 | 13
[8 empty] | School | Daikin SkyAir R32 Alpha | Standard (Duty) | Point | 3.3 | 3.3 | 14
[8 empty] | School | Daikin SkyAir R32 Alpha | Standard (Duty) | Point | 3.2 | 3.2 | 15
[8 empty] | School | Daikin SkyAir R32 Alpha | Backup | Point | 3.2 | 3.2 | 16
[8 empty] | School | Daikin SkyAir R32 Alpha | Backup | Point | 3.1 | 3.1 | 17
[8 empty] | School | Daikin SkyAir R32 Alpha | Backup | Point | 3.1 | 3.1 | 19
[8 empty] | School | Daikin SkyAir R32 Alpha | Backup | Point | 3.1 | 3.1 | 18
[8 empty] | School | Daikin SkyAir R32 Alpha | Backup | Point | 3 | 3 | 20
[8 empty] | School | Daikin SkyAir R32 Alpha | Backup | Point | 3 | 3 | 21
[8 empty] | School | Daikin SkyAir R32 Alpha | Backup | Point | 2.9 | 2.9 | 22
[8 empty] | School | Daikin SkyAir R32 Alpha | Backup | Point | 2.9 | 2.9 | 23
[8 empty] | School | Daikin SkyAir R32 Alpha | Backup | Point | 2.9 | 2.9 | 24
[8 empty] | School | Daikin SkyAir R32 Alpha | Backup | Point | 2.8 | 2.8 | 25
[8 empty] | School | L1-L2 (7.1m)-Supply air to Cryostore AHU | Standard (Duty) | Point | 2.8 | 2.8 | 57
[8 empty] | School | L1-L2 (7.1m)-Room extract exhausts from Cryostore | Standard (Duty) | Area | 2.5 | 2.5 | 58
[8 empty] | School | L1-L2 (7.1m)-Tx room louvre | Standard (Duty) | Area | -0.4 | -0.4 | 61
[8 empty] | School | Daikin SkyAir R32 Alpha | Standard (Duty) | Point | -2.9 | -2.9 | 42
[8 empty] | School | Daikin SkyAir R32 Alpha | Backup | Point | -3 | -3 | 43
[8 empty] | School | Biowaste Pit - Extract Vent | Standard (Duty) | Point | -4.7 | -4.7 | 1
[8 empty] | School | Biowaste Pit - Extract Vent | Backup | Point | -4.9 | -4.9 | 2
[8 empty] | School | L1-L2 (7.1m)-Compressor room intake louvres & louvred door | Standard (Duty) | Area | -9.3 | -9.3 | 59
[8 empty] | School | ASHP_1-North | Standard (Duty) | Area | -9.6 | -9.6 | 50
[8 empty] | School | Daikin SkyAir R32 Alpha | Standard (Duty) | Point | -9.6 | -9.6 | 44
[8 empty] | School | ASHP_2-North | Standard (Duty) | Area | -9.8 | -9.8 | 72
[8 empty] | School | ASHP_3-North | Backup | Area | -10.1 | -10.1 | 76
[8 empty] | School | L1-L2 (7.1m)-LV switch room louvre | Standard (Duty) | Area | -10.9 | -10.9 | 60
[8 empty] | School | Daikin SkyAir R32 Alpha | Standard (Duty) | Point | -11.7 | -11.7 | 45
[8 empty] | School | L1-L2 (7.1m)-Cold water distribution tanks & pumps | Standard (Duty) | Area | -11.8 | -11.8 | 63
[8 empty] | School | Daikin SkyAir R32 Alpha | Backup | Point | -11.9 | -11.9 | 46
[8 empty] | School | ASHP_1-South | Standard (Duty) | Area | -12.4 | -12.4 | 48
[8 empty] | School | ASHP_1-Roof | Standard (Duty) | Area | -12.7 | -12.7 | 47
[8 empty] | School | ASHP_2-South | Standard (Duty) | Area | -12.7 | -12.7 | 70
[8 empty] | School | ASHP_2-Roof | Standard (Duty) | Area | -13 | -13 | 69
[8 empty] | School | ASHP_3-South | Backup | Area | -13.1 | -13.1 | 74
[8 empty] | School | ASHP_3-Roof | Backup | Area | -13.3 | -13.3 | 73
[8 empty] | School | L1-L2 (7.1m)-Compressor room louvred door | Standard (Duty) | Area | -13.6 | -13.6 | 62
[8 empty] | School | Daikin Skyair R32 Alpha | Standard (Duty) | Point | -14.8 | -14.8 | 5
[8 empty] | School | ASHP_1-East (Front) | Standard (Duty) | Area | -15.6 | -15.6 | 49
[8 empty] | School | ASHP_2-East (Front) | Standard (Duty) | Area | -15.9 | -15.9 | 71
[8 empty] | School | ASHP_3-East (Front) | Backup | Area | -16.2 | -16.2 | 75
School | F 1 | SE | 446380.94 | 522928.38 | 47.2 | 46.2 | 58.1 | School | Pump house-Louvre (upper) | Emergency Use Only | Point | 43.8 | 43.8 | 56
[8 empty] | School | Pump house-Louvre (lower) | Emergency Use Only | Point | 38.2 | 38.2 | 55
[8 empty] | School | Pump house-Door Opening | Emergency Use Only | Area | 37.9 | 37.9 | 54
[8 empty] | School | Vehicle Tracking - North Turning Area | Standard (Duty) | Line | 37.5 |  | 4
[8 empty] | School | Vehicle Tracking - East Turning Area | Standard (Duty) | Line | 37.5 |  | 3
[8 empty] | School | L3-Roof (20.4m)-Western Louvre 4 | Standard (Duty) | Area | 30.6 | 30.6 | 68
[8 empty] | School | L3-Roof (20.4m)-Western Louvre 3 | Standard (Duty) | Area | 29.4 | 29.4 | 67
[8 empty] | School | Diesel backup generator-Louvre | Emergency Use Only | Point | 29.4 | 29.4 | 53
[8 empty] | School | L3-Roof (20.4m)-Western Louvre 2 | Standard (Duty) | Area | 27.6 | 27.6 | 66
[8 empty] | School | Diesel backup generator-Louvre | Emergency Use Only | Point | 25.2 | 25.2 | 51
[8 empty] | School | L3-Roof (20.4m)-Western Louvre 1 | Standard (Duty) | Area | 25 | 25 | 65
[8 empty] | School | Diesel backup generator-Louvre | Emergency Use Only | Point | 24.4 | 24.4 | 52
[8 empty] | School | Panasonic R744 (OCU-CR1000VF8) | Standard (Duty) | Point | 17.6 | 17.6 | 27
[8 empty] | School | Panasonic R744 (OCU-CR1000VF8) | Backup | Point | 17.5 | 17.5 | 26
[8 empty] | School | HVAC Exhaust (Penthouse Louvre) | Standard (Duty) | Point | 13.2 | 13.2 | 32
[8 empty] | School | HVAC Exhaust (Penthouse Louvre) | Standard (Duty) | Point | 13.1 | 13.1 | 38
[8 empty] | School | HVAC Exhaust (Penthouse Louvre) | Standard (Duty) | Point | 12.7 | 12.7 | 37
[8 empty] | School | HVAC Exhaust (Penthouse Louvre) | Standard (Duty) | Point | 12.7 | 12.7 | 41
[8 empty] | School | Panasonic R744 (OCU-CR1000VF8) | Backup | Point | 12.6 | 12.6 | 29
[8 empty] | School | Panasonic R744 (OCU-CR1000VF8) | Standard (Duty) | Point | 12.5 | 12.5 | 28
[8 empty] | School | HVAC Exhaust (Penthouse Louvre) | Standard (Duty) | Point | 11.9 | 11.9 | 34
[8 empty] | School | HVAC Exhaust (Penthouse Louvre) | Standard (Duty) | Point | 9.1 | 9.1 | 33
[8 empty] | School | Daikin SkyAir R32 Alpha | Standard (Duty) | Point | 6.5 | 6.5 | 30
[8 empty] | School | HVAC Exhaust (Penthouse Louvre) | Standard (Duty) | Point | 6.4 | 6.4 | 39
[8 empty] | School | Daikin SkyAir R32 Alpha | Backup | Point | 6.1 | 6.1 | 31
[8 empty] | School | HVAC Exhaust (Penthouse Louvre) | Standard (Duty) | Point | 6.1 | 6.1 | 35
[8 empty] | School | HVAC Exhaust (Penthouse Louvre) | Standard (Duty) | Point | 6 | 6 | 40
[8 empty] | School | HVAC Exhaust (Penthouse Louvre) | Standard (Duty) | Point | 6 | 6 | 36
[8 empty] | School | L3-Roof (20.4m)-AHU extract from stair core | Standard (Duty) | Area | 3 | 3 | 64
[8 empty] | School | L1-L2 (7.1m)-Supply air to Cryostore AHU | Standard (Duty) | Point | 2.8 | 2.8 | 57
[8 empty] | School | Daikin SkyAir R32 Alpha | Standard (Duty) | Point | 2.8 | 2.8 | 6
[8 empty] | School | Daikin SkyAir R32 Alpha | Standard (Duty) | Point | 2.7 | 2.7 | 7
[8 empty] | School | Daikin SkyAir R32 Alpha | Standard (Duty) | Point | 2.7 | 2.7 | 8
[8 empty] | School | Daikin SkyAir R32 Alpha | Standard (Duty) | Point | 2.6 | 2.6 | 9
[8 empty] | School | Daikin SkyAir R32 Alpha | Standard (Duty) | Point | 2.6 | 2.6 | 10
[8 empty] | School | Daikin SkyAir R32 Alpha | Standard (Duty) | Point | 2.6 | 2.6 | 11
[8 empty] | School | Daikin SkyAir R32 Alpha | Standard (Duty) | Point | 2.5 | 2.5 | 12
[8 empty] | School | Daikin SkyAir R32 Alpha | Standard (Duty) | Point | 2.5 | 2.5 | 14
[8 empty] | School | L1-L2 (7.1m)-Room extract exhausts from Cryostore | Standard (Duty) | Area | 2.5 | 2.5 | 58
[8 empty] | School | Daikin SkyAir R32 Alpha | Standard (Duty) | Point | 2.5 | 2.5 | 13
[8 empty] | School | Daikin SkyAir R32 Alpha | Standard (Duty) | Point | 2.5 | 2.5 | 15
[8 empty] | School | Daikin SkyAir R32 Alpha | Backup | Point | 2.3 | 2.3 | 16
[8 empty] | School | Daikin SkyAir R32 Alpha | Backup | Point | 2.3 | 2.3 | 17
[8 empty] | School | Daikin SkyAir R32 Alpha | Backup | Point | 2.3 | 2.3 | 18
[8 empty] | School | Daikin SkyAir R32 Alpha | Backup | Point | 2.2 | 2.2 | 19
[8 empty] | School | Daikin SkyAir R32 Alpha | Backup | Point | 2.2 | 2.2 | 20
[8 empty] | School | Daikin SkyAir R32 Alpha | Backup | Point | 2.2 | 2.2 | 21
[8 empty] | School | Daikin SkyAir R32 Alpha | Backup | Point | 2.1 | 2.1 | 22
[8 empty] | School | Daikin SkyAir R32 Alpha | Backup | Point | 2.1 | 2.1 | 23
[8 empty] | School | Daikin SkyAir R32 Alpha | Backup | Point | 2.1 | 2.1 | 24
[8 empty] | School | Daikin SkyAir R32 Alpha | Backup | Point | 2 | 2 | 25
[8 empty] | School | L1-L2 (7.1m)-Tx room louvre | Standard (Duty) | Area | -1.2 | -1.2 | 61
[8 empty] | School | Daikin SkyAir R32 Alpha | Standard (Duty) | Point | -3.6 | -3.6 | 42
[8 empty] | School | Daikin SkyAir R32 Alpha | Backup | Point | -3.7 | -3.7 | 43
[8 empty] | School | Biowaste Pit - Extract Vent | Standard (Duty) | Point | -7 | -7 | 1
[8 empty] | School | Biowaste Pit - Extract Vent | Backup | Point | -7.1 | -7.1 | 2
[8 empty] | School | Daikin SkyAir R32 Alpha | Standard (Duty) | Point | -9.5 | -9.5 | 44
[8 empty] | School | ASHP_1-North | Standard (Duty) | Area | -10.5 | -10.5 | 50
[8 empty] | School | L1-L2 (7.1m)-Compressor room intake louvres & louvred door | Standard (Duty) | Area | -10.6 | -10.6 | 59
[8 empty] | School | ASHP_2-North | Standard (Duty) | Area | -10.8 | -10.8 | 72
[8 empty] | School | ASHP_3-North | Backup | Area | -11 | -11 | 76
[8 empty] | School | Daikin SkyAir R32 Alpha | Standard (Duty) | Point | -11.6 | -11.6 | 45
[8 empty] | School | Daikin SkyAir R32 Alpha | Backup | Point | -11.8 | -11.8 | 46
[8 empty] | School | L1-L2 (7.1m)-LV switch room louvre | Standard (Duty) | Area | -12.1 | -12.1 | 60
[8 empty] | School | L1-L2 (7.1m)-Cold water distribution tanks & pumps | Standard (Duty) | Area | -13 | -13 | 63
[8 empty] | School | ASHP_1-South | Standard (Duty) | Area | -13.5 | -13.5 | 48
[8 empty] | School | ASHP_1-Roof | Standard (Duty) | Area | -13.6 | -13.6 | 47
[8 empty] | School | ASHP_2-South | Standard (Duty) | Area | -13.8 | -13.8 | 70
[8 empty] | School | ASHP_2-Roof | Standard (Duty) | Area | -13.9 | -13.9 | 69
[8 empty] | School | ASHP_3-South | Backup | Area | -14 | -14 | 74
[8 empty] | School | ASHP_3-Roof | Backup | Area | -14.1 | -14.1 | 73
[8 empty] | School | L1-L2 (7.1m)-Compressor room louvred door | Standard (Duty) | Area | -14.9 | -14.9 | 62
[8 empty] | School | Daikin Skyair R32 Alpha | Standard (Duty) | Point | -15.8 | -15.8 | 5
[8 empty] | School | ASHP_1-East (Front) | Standard (Duty) | Area | -16.6 | -16.6 | 49
[8 empty] | School | ASHP_2-East (Front) | Standard (Duty) | Area | -16.8 | -16.8 | 71
[8 empty] | School | ASHP_3-East (Front) | Backup | Area | -17 | -17 | 75
School | GF | E | 446392.4 | 522953.42 | 51.9 | 51.8 | 55 | School | Pump house-Louvre (upper) | Emergency Use Only | Point | 50.7 | 50.7 | 56
[8 empty] | School | Pump house-Door Opening | Emergency Use Only | Area | 43.1 | 43.1 | 54
[8 empty] | School | Pump house-Louvre (lower) | Emergency Use Only | Point | 38.7 | 38.7 | 55
[8 empty] | School | Diesel backup generator-Louvre | Emergency Use Only | Point | 31.9 | 31.9 | 53
[8 empty] | School | Vehicle Tracking - North Turning Area | Standard (Duty) | Line | 31.8 |  | 4
[8 empty] | School | Vehicle Tracking - East Turning Area | Standard (Duty) | Line | 31.6 |  | 3
[8 empty] | School | L3-Roof (20.4m)-Western Louvre 4 | Standard (Duty) | Area | 31.6 | 31.6 | 68
[8 empty] | School | L3-Roof (20.4m)-Western Louvre 3 | Standard (Duty) | Area | 30.8 | 30.8 | 67
[8 empty] | School | L3-Roof (20.4m)-Western Louvre 2 | Standard (Duty) | Area | 28.9 | 28.9 | 66
[8 empty] | School | L3-Roof (20.4m)-Western Louvre 1 | Standard (Duty) | Area | 27.2 | 27.2 | 65
[8 empty] | School | Diesel backup generator-Louvre | Emergency Use Only | Point | 26.9 | 26.9 | 51
[8 empty] | School | Diesel backup generator-Louvre | Emergency Use Only | Point | 26.8 | 26.8 | 52
[8 empty] | School | Panasonic R744 (OCU-CR1000VF8) | Standard (Duty) | Point | 19.1 | 19.1 | 27
[8 empty] | School | Panasonic R744 (OCU-CR1000VF8) | Backup | Point | 19 | 19 | 26
[8 empty] | School | Panasonic R744 (OCU-CR1000VF8) | Backup | Point | 14.5 | 14.5 | 29
[8 empty] | School | Panasonic R744 (OCU-CR1000VF8) | Standard (Duty) | Point | 14.4 | 14.4 | 28
[8 empty] | School | HVAC Exhaust (Penthouse Louvre) | Standard (Duty) | Point | 12.8 | 12.8 | 37
[8 empty] | School | HVAC Exhaust (Penthouse Louvre) | Standard (Duty) | Point | 12.4 | 12.4 | 32
[8 empty] | School | HVAC Exhaust (Penthouse Louvre) | Standard (Duty) | Point | 11.9 | 11.9 | 41
[8 empty] | School | HVAC Exhaust (Penthouse Louvre) | Standard (Duty) | Point | 11.6 | 11.6 | 38
[8 empty] | School | HVAC Exhaust (Penthouse Louvre) | Standard (Duty) | Point | 5.5 | 5.5 | 35
[8 empty] | School | HVAC Exhaust (Penthouse Louvre) | Standard (Duty) | Point | 5.4 | 5.4 | 36
[8 empty] | School | HVAC Exhaust (Penthouse Louvre) | Standard (Duty) | Point | 5.3 | 5.3 | 39
[8 empty] | School | HVAC Exhaust (Penthouse Louvre) | Standard (Duty) | Point | 5.3 | 5.3 | 34
[8 empty] | School | HVAC Exhaust (Penthouse Louvre) | Standard (Duty) | Point | 5.2 | 5.2 | 33
[8 empty] | School | Daikin SkyAir R32 Alpha | Standard (Duty) | Point | 5 | 5 | 30
[8 empty] | School | HVAC Exhaust (Penthouse Louvre) | Standard (Duty) | Point | 4.9 | 4.9 | 40
[8 empty] | School | Daikin SkyAir R32 Alpha | Backup | Point | 4.9 | 4.9 | 31
[8 empty] | School | L3-Roof (20.4m)-AHU extract from stair core | Standard (Duty) | Area | 3.8 | 3.8 | 64
[8 empty] | School | L1-L2 (7.1m)-Supply air to Cryostore AHU | Standard (Duty) | Point | 3.1 | 3.1 | 57
[8 empty] | School | L1-L2 (7.1m)-Room extract exhausts from Cryostore | Standard (Duty) | Area | 3 | 3 | 58
[8 empty] | School | Daikin SkyAir R32 Alpha | Standard (Duty) | Point | 2 | 2 | 6
[8 empty] | School | Daikin SkyAir R32 Alpha | Standard (Duty) | Point | 2 | 2 | 7
[8 empty] | School | Daikin SkyAir R32 Alpha | Standard (Duty) | Point | 1.9 | 1.9 | 8
[8 empty] | School | Daikin SkyAir R32 Alpha | Standard (Duty) | Point | 1.9 | 1.9 | 9
[8 empty] | School | Daikin SkyAir R32 Alpha | Standard (Duty) | Point | 1.9 | 1.9 | 10
[8 empty] | School | Daikin SkyAir R32 Alpha | Standard (Duty) | Point | 1.8 | 1.8 | 11
[8 empty] | School | Daikin SkyAir R32 Alpha | Standard (Duty) | Point | 1.8 | 1.8 | 12
[8 empty] | School | Daikin SkyAir R32 Alpha | Standard (Duty) | Point | 1.8 | 1.8 | 13
[8 empty] | School | Daikin SkyAir R32 Alpha | Standard (Duty) | Point | 1.7 | 1.7 | 14
[8 empty] | School | Daikin SkyAir R32 Alpha | Standard (Duty) | Point | 1.7 | 1.7 | 15
[8 empty] | School | Daikin SkyAir R32 Alpha | Backup | Point | 1.6 | 1.6 | 16
[8 empty] | School | Daikin SkyAir R32 Alpha | Backup | Point | 1.6 | 1.6 | 17
[8 empty] | School | Daikin SkyAir R32 Alpha | Backup | Point | 1.5 | 1.5 | 18
[8 empty] | School | Daikin SkyAir R32 Alpha | Backup | Point | 1.5 | 1.5 | 19
[8 empty] | School | Daikin SkyAir R32 Alpha | Backup | Point | 1.4 | 1.4 | 20
[8 empty] | School | Daikin SkyAir R32 Alpha | Backup | Point | 1.4 | 1.4 | 21
[8 empty] | School | Daikin SkyAir R32 Alpha | Backup | Point | 1.4 | 1.4 | 22
[8 empty] | School | Daikin SkyAir R32 Alpha | Backup | Point | 1.3 | 1.3 | 23
[8 empty] | School | Daikin SkyAir R32 Alpha | Backup | Point | 1.3 | 1.3 | 24
[8 empty] | School | Daikin SkyAir R32 Alpha | Backup | Point | 1.3 | 1.3 | 25
[8 empty] | School | L1-L2 (7.1m)-Tx room louvre | Standard (Duty) | Area | -0.7 | -0.7 | 61
[8 empty] | School | Daikin SkyAir R32 Alpha | Standard (Duty) | Point | -4.6 | -4.6 | 42
[8 empty] | School | Daikin SkyAir R32 Alpha | Backup | Point | -4.6 | -4.6 | 43
[8 empty] | School | Biowaste Pit - Extract Vent | Standard (Duty) | Point | -5.2 | -5.2 | 1
[8 empty] | School | Biowaste Pit - Extract Vent | Backup | Point | -5.4 | -5.4 | 2
[8 empty] | School | L1-L2 (7.1m)-Compressor room intake louvres & louvred door | Standard (Duty) | Area | -8 | -8 | 59
[8 empty] | School | ASHP_1-North | Standard (Duty) | Area | -9.4 | -9.4 | 50
[8 empty] | School | L1-L2 (7.1m)-LV switch room louvre | Standard (Duty) | Area | -9.5 | -9.5 | 60
[8 empty] | School | ASHP_2-North | Standard (Duty) | Area | -9.7 | -9.7 | 72
[8 empty] | School | ASHP_3-North | Backup | Area | -9.8 | -9.8 | 76
[8 empty] | School | L1-L2 (7.1m)-Cold water distribution tanks & pumps | Standard (Duty) | Area | -10.6 | -10.6 | 63
[8 empty] | School | Daikin SkyAir R32 Alpha | Standard (Duty) | Point | -10.9 | -10.9 | 44
[8 empty] | School | Daikin SkyAir R32 Alpha | Standard (Duty) | Point | -11.6 | -11.6 | 45
[8 empty] | School | Daikin SkyAir R32 Alpha | Backup | Point | -11.7 | -11.7 | 46
[8 empty] | School | L1-L2 (7.1m)-Compressor room louvred door | Standard (Duty) | Area | -12.2 | -12.2 | 62
[8 empty] | School | ASHP_1-South | Standard (Duty) | Area | -12.4 | -12.4 | 48
[8 empty] | School | ASHP_1-Roof | Standard (Duty) | Area | -12.6 | -12.6 | 47
[8 empty] | School | ASHP_2-South | Standard (Duty) | Area | -12.7 | -12.7 | 70
[8 empty] | School | ASHP_2-Roof | Standard (Duty) | Area | -12.8 | -12.8 | 69
[8 empty] | School | ASHP_3-South | Backup | Area | -13 | -13 | 74
[8 empty] | School | ASHP_3-Roof | Backup | Area | -13 | -13 | 73
[8 empty] | School | Daikin Skyair R32 Alpha | Standard (Duty) | Point | -13.6 | -13.6 | 5
[8 empty] | School | ASHP_1-East (Front) | Standard (Duty) | Area | -15.6 | -15.6 | 49
[8 empty] | School | ASHP_2-East (Front) | Standard (Duty) | Area | -15.8 | -15.8 | 71
[8 empty] | School | ASHP_3-East (Front) | Backup | Area | -16 | -16 | 75
School | F 1 | E | 446392.4 | 522953.42 | 51.4 | 51.3 | 53.8 | School | Pump house-Louvre (upper) | Emergency Use Only | Point | 50.3 | 50.3 | 56
[8 empty] | School | Pump house-Door Opening | Emergency Use Only | Area | 41.7 | 41.7 | 54
[8 empty] | School | Pump house-Louvre (lower) | Emergency Use Only | Point | 37.9 | 37.9 | 55
[8 empty] | School | L3-Roof (20.4m)-Western Louvre 4 | Standard (Duty) | Area | 31.5 | 31.5 | 68
[8 empty] | School | Diesel backup generator-Louvre | Emergency Use Only | Point | 31 | 31 | 53
[8 empty] | School | Vehicle Tracking - North Turning Area | Standard (Duty) | Line | 30.9 |  | 4
[8 empty] | School | L3-Roof (20.4m)-Western Louvre 3 | Standard (Duty) | Area | 30.8 | 30.8 | 67
[8 empty] | School | Vehicle Tracking - East Turning Area | Standard (Duty) | Line | 30.8 |  | 3
[8 empty] | School | L3-Roof (20.4m)-Western Louvre 2 | Standard (Duty) | Area | 28.9 | 28.9 | 66
[8 empty] | School | L3-Roof (20.4m)-Western Louvre 1 | Standard (Duty) | Area | 27.2 | 27.2 | 65
[8 empty] | School | Diesel backup generator-Louvre | Emergency Use Only | Point | 25.9 | 25.9 | 51
[8 empty] | School | Diesel backup generator-Louvre | Emergency Use Only | Point | 25.8 | 25.8 | 52
[8 empty] | School | Panasonic R744 (OCU-CR1000VF8) | Standard (Duty) | Point | 19.1 | 19.1 | 27
[8 empty] | School | Panasonic R744 (OCU-CR1000VF8) | Backup | Point | 19.1 | 19.1 | 26
[8 empty] | School | Panasonic R744 (OCU-CR1000VF8) | Backup | Point | 14.8 | 14.8 | 29
[8 empty] | School | Panasonic R744 (OCU-CR1000VF8) | Standard (Duty) | Point | 14.6 | 14.6 | 28
[8 empty] | School | HVAC Exhaust (Penthouse Louvre) | Standard (Duty) | Point | 14 | 14 | 37
[8 empty] | School | HVAC Exhaust (Penthouse Louvre) | Standard (Duty) | Point | 13.6 | 13.6 | 32
[8 empty] | School | HVAC Exhaust (Penthouse Louvre) | Standard (Duty) | Point | 13.1 | 13.1 | 41
[8 empty] | School | HVAC Exhaust (Penthouse Louvre) | Standard (Duty) | Point | 12.7 | 12.7 | 38
[8 empty] | School | HVAC Exhaust (Penthouse Louvre) | Standard (Duty) | Point | 6.6 | 6.6 | 35
[8 empty] | School | HVAC Exhaust (Penthouse Louvre) | Standard (Duty) | Point | 6.5 | 6.5 | 36
[8 empty] | School | HVAC Exhaust (Penthouse Louvre) | Standard (Duty) | Point | 6.4 | 6.4 | 39
[8 empty] | School | HVAC Exhaust (Penthouse Louvre) | Standard (Duty) | Point | 6.3 | 6.3 | 34
[8 empty] | School | HVAC Exhaust (Penthouse Louvre) | Standard (Duty) | Point | 6.2 | 6.2 | 33
[8 empty] | School | HVAC Exhaust (Penthouse Louvre) | Standard (Duty) | Point | 6.1 | 6.1 | 40
[8 empty] | School | Daikin SkyAir R32 Alpha | Standard (Duty) | Point | 6 | 6 | 30
[8 empty] | School | Daikin SkyAir R32 Alpha | Backup | Point | 5.9 | 5.9 | 31
[8 empty] | School | L3-Roof (20.4m)-AHU extract from stair core | Standard (Duty) | Area | 3.8 | 3.8 | 64
[8 empty] | School | L1-L2 (7.1m)-Supply air to Cryostore AHU | Standard (Duty) | Point | 3.1 | 3.1 | 57
[8 empty] | School | Daikin SkyAir R32 Alpha | Standard (Duty) | Point | 3.1 | 3.1 | 6
[8 empty] | School | Daikin SkyAir R32 Alpha | Standard (Duty) | Point | 3.1 | 3.1 | 7
[8 empty] | School | Daikin SkyAir R32 Alpha | Standard (Duty) | Point | 3 | 3 | 8
[8 empty] | School | Daikin SkyAir R32 Alpha | Standard (Duty) | Point | 3 | 3 | 9
[8 empty] | School | L1-L2 (7.1m)-Room extract exhausts from Cryostore | Standard (Duty) | Area | 3 | 3 | 58
[8 empty] | School | Daikin SkyAir R32 Alpha | Standard (Duty) | Point | 3 | 3 | 10
[8 empty] | School | Daikin SkyAir R32 Alpha | Standard (Duty) | Point | 2.9 | 2.9 | 11
[8 empty] | School | Daikin SkyAir R32 Alpha | Standard (Duty) | Point | 2.9 | 2.9 | 12
[8 empty] | School | Daikin SkyAir R32 Alpha | Standard (Duty) | Point | 2.9 | 2.9 | 13
[8 empty] | School | Daikin SkyAir R32 Alpha | Standard (Duty) | Point | 2.8 | 2.8 | 14
[8 empty] | School | Daikin SkyAir R32 Alpha | Standard (Duty) | Point | 2.8 | 2.8 | 15
[8 empty] | School | Daikin SkyAir R32 Alpha | Backup | Point | 2.7 | 2.7 | 16
[8 empty] | School | Daikin SkyAir R32 Alpha | Backup | Point | 2.6 | 2.6 | 17
[8 empty] | School | Daikin SkyAir R32 Alpha | Backup | Point | 2.6 | 2.6 | 18
[8 empty] | School | Daikin SkyAir R32 Alpha | Backup | Point | 2.6 | 2.6 | 19
[8 empty] | School | Daikin SkyAir R32 Alpha | Backup | Point | 2.5 | 2.5 | 20
[8 empty] | School | Daikin SkyAir R32 Alpha | Backup | Point | 2.5 | 2.5 | 21
[8 empty] | School | Daikin SkyAir R32 Alpha | Backup | Point | 2.5 | 2.5 | 22
[8 empty] | School | Daikin SkyAir R32 Alpha | Backup | Point | 2.4 | 2.4 | 23
[8 empty] | School | Daikin SkyAir R32 Alpha | Backup | Point | 2.4 | 2.4 | 24
[8 empty] | School | Daikin SkyAir R32 Alpha | Backup | Point | 2.4 | 2.4 | 25
[8 empty] | School | L1-L2 (7.1m)-Tx room louvre | Standard (Duty) | Area | -1.7 | -1.7 | 61
[8 empty] | School | Daikin SkyAir R32 Alpha | Standard (Duty) | Point | -3.6 | -3.6 | 42
[8 empty] | School | Daikin SkyAir R32 Alpha | Backup | Point | -3.6 | -3.6 | 43
[8 empty] | School | Biowaste Pit - Extract Vent | Standard (Duty) | Point | -6.4 | -6.4 | 1
[8 empty] | School | Biowaste Pit - Extract Vent | Backup | Point | -6.5 | -6.5 | 2
[8 empty] | School | L1-L2 (7.1m)-Compressor room intake louvres & louvred door | Standard (Duty) | Area | -9.3 | -9.3 | 59
[8 empty] | School | ASHP_1-North | Standard (Duty) | Area | -9.4 | -9.4 | 50
[8 empty] | School | ASHP_2-North | Standard (Duty) | Area | -9.6 | -9.6 | 72
[8 empty] | School | ASHP_3-North | Backup | Area | -9.8 | -9.8 | 76
[8 empty] | School | L1-L2 (7.1m)-LV switch room louvre | Standard (Duty) | Area | -10.7 | -10.7 | 60
[8 empty] | School | Daikin SkyAir R32 Alpha | Standard (Duty) | Point | -10.9 | -10.9 | 44
[8 empty] | School | Daikin SkyAir R32 Alpha | Standard (Duty) | Point | -11.5 | -11.5 | 45
[8 empty] | School | Daikin SkyAir R32 Alpha | Backup | Point | -11.6 | -11.6 | 46
[8 empty] | School | L1-L2 (7.1m)-Cold water distribution tanks & pumps | Standard (Duty) | Area | -11.9 | -11.9 | 63
[8 empty] | School | ASHP_1-South | Standard (Duty) | Area | -12.4 | -12.4 | 48
[8 empty] | School | ASHP_1-Roof | Standard (Duty) | Area | -12.5 | -12.5 | 47
[8 empty] | School | ASHP_2-South | Standard (Duty) | Area | -12.7 | -12.7 | 70
[8 empty] | School | ASHP_2-Roof | Standard (Duty) | Area | -12.8 | -12.8 | 69
[8 empty] | School | ASHP_3-South | Backup | Area | -12.9 | -12.9 | 74
[8 empty] | School | ASHP_3-Roof | Backup | Area | -13 | -13 | 73
[8 empty] | School | L1-L2 (7.1m)-Compressor room louvred door | Standard (Duty) | Area | -13.4 | -13.4 | 62
[8 empty] | School | Daikin Skyair R32 Alpha | Standard (Duty) | Point | -14.7 | -14.7 | 5
[8 empty] | School | ASHP_1-East (Front) | Standard (Duty) | Area | -15.6 | -15.6 | 49
[8 empty] | School | ASHP_2-East (Front) | Standard (Duty) | Area | -15.8 | -15.8 | 71
[8 empty] | School | ASHP_3-East (Front) | Backup | Area | -16 | -16 | 75
[12 empty] | 61.2 | 61.2