## Sheet1
Site | Sample Pt | Date | Methane % v/v | Carbon Dioxide % v/v | Oxygen %v/v | Atmos Pres mb | Balance Gas %v/v | Hydrogen Sulphide ppm | Water Level mAOD | Base of well mAOD | EC us/cm | pH | Cl mg/l | NH3-N mg/l | Total alkalinity mg/l | BOD mg/l | COD mg/l | Cd ug/l | Cr ug/l | Cu ug/l | Pb ug/l | Ni ug/l | Fe ug/l | As ug/l | Mg mg/l | K mg/l | Total sulphates mg/l | Ca mg/l | Na mg/l | Zn ug/l | Mn ug/l | TON mg/l | TOC mg/l | Suspended solids | Hg ug/l | Total CN mg/l | Nitrate mg/l | Nitrite mg/l | Phosphate mg/l | Sulphide mg/l | Dissolved CH4 mg/l | Mecoprop ug/l | Toluene ug/l | Xylene | Total Oil/grease mg/l | Temp oC | Phenol ug/l | Relative Pressure | Gas Flow m3/hr | CO ppm | Settleable solids mg/l | TPH (C8-C40) Ug/l
NORLANDS | LED1 | 2022-01-04 | [11 empty] | 743.8 |  |  | 1630 | [28 empty] | 12 |  | -8.42 |  | 2
NORLANDS | NL000ENG | 2022-01-06 | 40 | 27.6 | 3.2 | 1016 | 29.2 | 20 | [39 empty] | -6.88 | 242 | 2
NORLANDS | NL000401 | 2022-01-06 | 40 | 27.6 | 3.6 | 1016 | 28.8 | 24 | [39 empty] | -44.37 |  | 1
NORLANDS | NL000402 | 2022-01-06 | 52.5 | 25 | 2.1 | 1016 | 20.4 | 15 | [39 empty] | -41.69 |  | 2
NORLANDS | NL000403 | 2022-01-06 | 18 | 20.6 | 6.8 | 1016 | 54.6 | 0 | [39 empty] | -41.98 |  | 1
NORLANDS | NL000404 | 2022-01-06 | 42.5 | 30.9 | 1.4 | 1016 | 25.2 | 18 | [39 empty] | -2.93 |  | 1
NORLANDS | NL000405 | 2022-01-06 | 42.6 | 31 | 1.4 | 1016 | 25 | 17 | [39 empty] | -41.24 |  | 2
NORLANDS | NL000406 | 2022-01-06 | 38.7 | 25.6 | 4.8 | 1016 | 30.9 | 28 | [39 empty] | -43.49 |  | 2
NORLANDS | NL000407 | 2022-01-06 | 21.2 | 17.8 | 9.4 | 1016 | 51.6 | 0 | [39 empty] | -7.42 |  | 2
NORLANDS | NL00GC01 | 2022-01-06 | 10.3 | 11.6 | 14.8 | 1016 | 63.3 | 0 | [39 empty] | -16.11 |  | 2
NORLANDS | GB01 | 2022-01-06 | 0 | 2.3 | 19 | 1018 | 78.7 | [40 empty] | -0.28 |  | 0
NORLANDS | GB02 | 2022-01-06 | 0 | 1.1 | 20 | 1018 | 78.9 | [40 empty] | -85.04 |  | 2
NORLANDS | GB03 | 2022-01-06 | 0 | 3.9 | 17.2 | 1018 | 78.9 | [40 empty] | -48.4 |  | 2
NORLANDS | GB04 | 2022-01-06 | 0 | 1.4 | 19.3 | 1018 | 79.3 | [40 empty] | -51.14 |  | 1
NORLANDS | NL00GB06 | 2022-01-06 | 0 | 0.8 | 19.3 | 1018 | 79.9 | [40 empty] | 0.07 |  | 1
NORLANDS | GB07 | 2022-01-06 | 0 | 0.6 | 19.9 | 1018 | 79.5 | [40 empty] | -47.18 |  | 2
NORLANDS | GB08 | 2022-01-06 | 0 | 3.3 | 15.5 | 1018 | 81.2 | [40 empty] | -49.94 |  | 2
NORLANDS | GB09 | 2022-01-06 | 0 | 2.1 | 18.2 | 1018 | 79.7 | [40 empty] | -15.18 |  | 2
NORLANDS | GB10 | 2022-01-06 | 0 | 4.9 | 14.5 | 1018 | 80.6 | [40 empty] | -13.99 |  | 2
NORLANDS | GB12 | 2022-01-06 | 0 | 2.3 | 18.6 | 1018 | 79.1 | [40 empty] | -0.02 |  | 0
NORLANDS | GB15 | 2022-01-06 | 0 | 1 | 19.4 | 1018 | 79.6 | [40 empty] | -52.64 |  | 1
NORLANDS | GB16 | 2022-01-06 | 0 | 2.5 | 18.6 | 1018 | 78.9 | [40 empty] | -51.29 |  | 1
NORLANDS | GB17 | 2022-01-06 | 0 | 2.5 | 18.6 | 1018 | 78.9 | [40 empty] | -50.27 |  | 1
NORLANDS | GB24 | 2022-01-06 | 0 | 1.9 | 18.6 | 1018 | 79.5 | [40 empty] | -0.26 |  | 1
NORLANDS | GB25 | 2022-01-06 | 0 | 2 | 19.1 | 1018 | 78.9 | [40 empty] | -51.13 |  | 2
NORLANDS | GB26 | 2022-01-06 | 1.5 | 3.8 | 18.5 | 1018 | 76.2 | [40 empty] | -51.48 |  | 2
NORLANDS | GB27 | 2022-01-06 | 0 | 0.1 | 21.9 | 1018 | 78 | [40 empty] | -28.59 |  | 2
NORLANDS | GB28 | 2022-01-06 | 0 | 4.6 | 20.2 | 1018 | 75.2 | [40 empty] | -0.33 |  | 2
NORLANDS | GB29 | 2022-01-06 | 0 | 0.7 | 19.8 | 1018 | 79.5 | [40 empty] | -0.39 |  | 1
NORLANDS | NL00TMP1 | 2022-01-06 | 0 | 2.9 | 18.3 | 1018 | 78.8 | [40 empty] | -3.04 |  | 2
NORLANDS | NL00TMP3 | 2022-01-06 | 0 | 0.2 | 20.1 | 1018 | 79.7 | [40 empty] | -11.92 |  | 1
NORLANDS | GB11R | 2022-01-06 | 0 | 4.5 | 19.8 | 1018 | 75.7 | [40 empty] | -11.99 |  | 1
NORLANDS | NL000ENG | 2022-01-10 | 38.2 | 26.5 | 3.5 | 1018 | 31.8 | 23 | [39 empty] | -11.88 | 292 | 2
NORLANDS | NL000401 | 2022-01-10 | 38 | 26.4 | 3.6 | 1018 | 32 | 22 | [39 empty] | -11.85 |  | 3
NORLANDS | NL000402 | 2022-01-10 | 54.8 | 25.2 | 1.2 | 1018 | 18.8 | 17 | [39 empty] | -0.09 |  | 2
NORLANDS | NL000403 | 2022-01-10 | 17.6 | 19.8 | 6.4 | 1018 | 56.2 | 1 | [39 empty] | -1.29 |  | 7
NORLANDS | NL000404 | 2022-01-10 | 44.2 | 30.9 | 1.4 | 1018 | 23.5 | 26 | [39 empty] | -11.73 |  | 2
NORLANDS | NL000405 | 2022-01-10 | 44.4 | 30.9 | 1.4 | 1018 | 23.3 | 24 | [39 empty] | -12.25 |  | 2
NORLANDS | NL000406 | 2022-01-10 | 35.4 | 25 | 4.4 | 1018 | 35.2 | 25 | [39 empty] | -11.97 |  | 2
NORLANDS | NL000407 | 2022-01-10 | 19.3 | 16 | 9.5 | 1018 | 55.2 | 1 | [39 empty] | -12.07 |  | 2
NORLANDS | NL00GC01 | 2022-01-10 | 0.9 | 0.9 | 20.7 | 1018 | 77.5 | 0 | [39 empty] | -11.8 |  | 2
NORLANDS | NL0MAN6B | 2022-01-10 | 20.1 | 13.1 | 14 | 1020 | 52.8 | 30 | [39 empty] | -9.06 |  | 2
NORLANDS | NL000A24 | 2022-01-10 | 0.2 | 0.2 | 21.2 | 1020 | 78.4 | 1 | [39 empty] | -4.28 |  | 1
NORLANDS | NL000A31 | 2022-01-10 | 62.9 | 35.6 | 0.8 | 1020 | 0.7 | 278 | [39 empty] | -0.07 |  | 2
NORLANDS | NL000A21 | 2022-01-10 | 60.1 | 40 | 0.5 | 1020 | 0 | 37 | [39 empty] | -11.82 |  | 2
NORLANDS | NL000M12 | 2022-01-10 | 3.1 | 6.8 | 14.4 | 1020 | 75.7 | 0 | [39 empty] | -11.68 |  | 1
NORLANDS | NL000M13 | 2022-01-10 | 11.5 | 6.9 | 16.9 | 1020 | 64.7 | 0 | [39 empty] | -11.68 | 242 | 1
NORLANDS | NL0MAN6A | 2022-01-10 | 58.2 | 37.3 | 1.5 | 1020 | 3 | 109 | [39 empty] | -11.68 |  | 1
NORLANDS | NL0MAN5B | 2022-01-10 | 43.3 | 26.9 | 2 | 1020 | 27.8 | 42 | [39 empty] | -2.29 |  | 1
NORLANDS | NL000A10 | 2022-01-10 | 68.6 | 33.5 | 0.3 | 1020 | 0 | 41 | [39 empty] | -11.75 |  | 2
NORLANDS | NL000A36 | 2022-01-10 | 49.2 | 26 | 4 | 1020 | 20.8 | 2 | [39 empty] | -11.82 |  | 1
NORLANDS | NL0071CV | 2022-01-10 | 46.6 | 30.4 | 0.2 | 1020 | 22.8 | 42 | [39 empty] | -11.63 |  | 2
NORLANDS | NL000A28 | 2022-01-10 | 34.3 | 23.2 | 3.3 | 1020 | 39.2 | 43 | [39 empty] | -11.85 |  | 2
NORLANDS | NL0076CV | 2022-01-10 | 0.1 | 0.5 | 21.2 | 1020 | 78.2 | 0 | [39 empty] | -11.54 |  | 1
NORLANDS | NL000A27 | 2022-01-10 | 9.6 | 4.1 | 18.5 | 1020 | 67.8 | 1 | [39 empty] | -11.78 |  | 2
NORLANDS | NL0MAN5A | 2022-01-10 | 43.6 | 27 | 2.1 | 1020 | 27.3 | 40 | [39 empty] | -11.73 |  | 1
NORLANDS | NL0MAN3B | 2022-01-10 | 12.2 | 7.9 | 17.6 | 1020 | 62.3 | 4 | [39 empty] | -6.52 |  | 20
NORLANDS | NL00SLG6 | 2022-01-10 | 11.5 | 7.9 | 17.7 | 1020 | 62.9 | 1 | [39 empty] | -11.64 |  | 2
NORLANDS | NL00SLA2 | 2022-01-10 | 59.5 | 35.6 | 0.4 | 1020 | 4.5 | 73 | [39 empty] | -11.71 |  | 2
NORLANDS | NL00SLA1 | 2022-01-10 | 10.2 | 6.7 | 18.3 | 1020 | 64.8 | 0 | [39 empty] | -11.94 |  | 2
NORLANDS | NL00SLM3 | 2022-01-10 | 13.8 | 8.8 | 16.8 | 1020 | 60.6 | 5 | [39 empty] | -11.75 |  | 2
NORLANDS | NL00SLG7 | 2022-01-10 | 21 | 10.2 | 15 | 1020 | 53.8 | 2 | [39 empty] | -0.76 |  | 5
NORLANDS | NL0MAN3A | 2022-01-10 | 43.9 | 27.7 | 5.3 | 1020 | 23.1 | 52 | [39 empty] | 0.36 |  | 10
NORLANDS | NL0MAN4B | 2022-01-10 | 54.2 | 37.2 | 1.9 | 1020 | 6.7 | 8 | [39 empty] | -8.11 |  | 2
NORLANDS | NL00SLG8 | 2022-01-10 | 37.8 | 23 | 8.2 | 1020 | 31 | 10 | [39 empty] | 0.05 |  | 2
NORLANDS | NL00SLM1 | 2022-01-10 | 56.8 | 38.8 | 1 | 1020 | 3.4 | 39 | [39 empty] | -5.02 |  | 1
NORLANDS | NL00SLG9 | 2022-01-10 | 10.5 | 6.5 | 17.8 | 1020 | 65.2 | 1 | [39 empty] | -6.85 |  | 1
NORLANDS | NL00SLM4 | 2022-01-10 | 0.5 | 2.8 | 19.4 | 1020 | 77.3 | 1 | [39 empty] | -4.62 |  | 1
NORLANDS | NL0SLG10 | 2022-01-10 | 35 | 21.7 | 9.1 | 1020 | 34.2 | 4 | [39 empty] | -0.33 |  | 0
NORLANDS | NL0MAN4A | 2022-01-10 | 52.4 | 35.9 | 2.4 | 1020 | 9.3 | 22 | [39 empty] | -2.98 |  | 3
NORLANDS | NL0MAN2B | 2022-01-10 | 38.7 | 30 | 0.3 | 1020 | 31 | 6 | [39 empty] | -5.33 |  | 1
NORLANDS | NL00SLG1 | 2022-01-10 | 36.7 | 26.5 | 2.7 | 1020 | 34.1 | 4 | [39 empty] | -5.36 |  | 1
NORLANDS | NL00SLA4 | 2022-01-10 | 21.8 | 15.7 | 7 | 1020 | 55.5 | 0 | [39 empty] | -27.06 |  | 2
NORLANDS | NL00SLA9 | 2022-01-10 | 13.9 | 11.5 | 9.8 | 1020 | 64.8 | 0 | [39 empty] | 4.4 |  | 3
NORLANDS | NL00SLA8 | 2022-01-10 | 38.9 | 30.1 | 0.2 | 1020 | 30.8 | 9 | [39 empty] | -27.11 |  | 3
NORLANDS | NL00SLG3 | 2022-01-10 | 3.1 | 3 | 19.2 | 1020 | 74.7 | 0 | [39 empty] | -27.06 |  | 4
NORLANDS | NL0MAN2A | 2022-01-10 | 38.2 | 29.6 | 0.3 | 1020 | 31.9 | 7 | [39 empty] | 0.04 |  | 3
NORLANDS | NL0MAN1B | 2022-01-10 | 3.7 | 3 | 20.2 | 1020 | 73.1 | 0 | [39 empty] | 0.83 |  | 9
NORLANDS | NL000A34 | 2022-01-10 | 3.2 | 2.5 | 20.5 | 1020 | 73.8 | 0 | [39 empty] | -26.95 |  | 4
NORLANDS | NL000N73 | 2022-01-10 | 5.9 | 4.5 | 19.4 | 1020 | 70.2 | 1 | [39 empty] | -26.83 |  | 3
NORLANDS | NL000A29 | 2022-01-10 | 0.1 | 0.2 | 21.8 | 1020 | 77.9 | 0 | [39 empty] | -26.7 |  | 3
NORLANDS | NL019LMR | 2022-01-10 | 3.2 | 5.5 | 18.2 | 1020 | 73.1 | 0 | [39 empty] | -26.74 |  | 3
NORLANDS | NL000A35 | 2022-01-10 | 1.4 | 1.2 | 21.2 | 1020 | 76.2 | 0 | [39 empty] | -26.58 |  | 3
NORLANDS | NL0MAN1A | 2022-01-10 | 5.4 | 4.2 | 19.6 | 1020 | 70.8 | 1 | [39 empty] | -1.14 |  | 3
NORLANDS | LED1 | 2022-01-10 | [11 empty] | 638.3 |  |  | 1470 | [28 empty] | 15 |  | -4.57 | 292 | 2
NORLANDS | NL000ENG | 2022-01-13 | 38.3 | 28.5 | 2 | 1040 | 31.2 | 20 | [39 empty] | -0.02 |  | 5
NORLANDS | NLA11LMR | 2022-01-14 | 38.9 | 28.7 | 1.9 | 1035 | 30.5 | 21 | [39 empty] | -26.67 |  | 2
NORLANDS | NL000M11 | 2022-01-14 | 44.5 | 31.2 | 0.4 | 1035 | 23.9 | 35 | [39 empty] | -26.77 |  | 3
NORLANDS | NL000074 | 2022-01-14 | 35.1 | 27.8 | 0.4 | 1035 | 36.7 | 15 | [39 empty] | -9.22 |  | 5
NORLANDS | NL000A12 | 2022-01-14 | 35.4 | 28.1 | 3 | 1035 | 33.5 | 4 | [39 empty] | -26.88 |  | 3
NORLANDS | NL000A32 | 2022-01-14 | 6.7 | 6.5 | 17.2 | 1035 | 69.6 | 0 | [39 empty] | -25.93 |  | 4
NORLANDS | NL000A26 | 2022-01-14 | 29.4 | 29.8 | 0.8 | 1035 | 40 | 39 | [39 empty] | 6.19 |  | 4
NORLANDS | NL000A33 | 2022-01-14 | 54.6 | 37.6 | 0.7 | 1035 | 7.1 | 20 | [39 empty] | -5.16 |  | 3
NORLANDS | NL00A030 | 2022-01-14 | 26.1 | 26.6 | 0.7 | 1035 | 46.6 | 49 | [39 empty] | -25.77 |  | 3
NORLANDS | NL00A023 | 2022-01-14 | 54.3 | 36.7 | 0.8 | 1035 | 8.2 | 39 | [39 empty] | -26.7 |  | 3
NORLANDS | NL00A013 | 2022-01-14 | 27.5 | 28.7 | 1.5 | 1035 | 42.3 | 38 | [39 empty] | -26.79 |  | 2
NORLANDS | NL00SLA5 | 2022-01-14 | 19.5 | 7.5 | 16.1 | 1035 | 56.9 | 0 | [39 empty] | -26.72 |  | 3
NORLANDS | NL0SLA03 | 2022-01-14 | 43.4 | 29 | 0.5 | 1035 | 27.1 | 41 | [39 empty] | -0.05 |  | 3
NORLANDS | NL0SLA07 | 2022-01-14 | 3.2 | 3.3 | 18.6 | 1035 | 74.9 | 0 | [39 empty] | -3.03 |  | 2
NORLANDS | NL0SLG04 | 2022-01-14 | 0 | 0.2 | 20.6 | 1035 | 79.2 | 1 | [39 empty] | -26.79 |  | 2
NORLANDS | NL0SLG05 | 2022-01-14 | 50.8 | 27.5 | 1.9 | 1035 | 19.8 | 3 | [39 empty] | -26.97 |  | 4
NORLANDS | NL019LMR | 2022-01-14 | 6.4 | 13.2 | 0.7 | 1035 | 79.7 | 0 | [39 empty] | -25.98 |  | 3
NORLANDS | NL00A017 | 2022-01-14 | 2.6 | 8.7 | 18.6 | 1035 | 70.1 | 0 | [39 empty] | -26.09 |  | 2
NORLANDS | NL000B05 | 2022-01-14 | 47.5 | 33.8 | 1.9 | 1035 | 16.8 | 25 | [39 empty] | -1.43 |  | 2
NORLANDS | NL000B03 | 2022-01-14 | 80.6 | 23.7 | 0.4 | 1035 | 0 | 27 | [39 empty] | -0.12 |  | 11
NORLANDS | NL000B01 | 2022-01-14 | 66.4 | 25.5 | 2.6 | 1035 | 5.5 | 0 | [39 empty] | -26.14 |  | 3
NORLANDS | NL00M016 | 2022-01-14 | 87 | 16.7 | 0.3 | 1035 | 0 | 3 | [39 empty] | 0.65 |  | 5
NORLANDS | NL000B02 | 2022-01-14 | 30.7 | 20.9 | 0.4 | 1035 | 48 | 63 | [39 empty] | -26.26 |  | 3
NORLANDS | NL000A02 | 2022-01-14 | 0.5 | 2.6 | 4.6 | 1035 | 92.3 | 0 | [39 empty] | -25.86 |  | 3
NORLANDS | NL000M17 | 2022-01-14 | 48.3 | 26.1 | 1.8 | 1035 | 23.8 | 2 | [39 empty] | -6.12 |  | 3
NORLANDS | NL000A03 | 2022-01-14 | 22.5 | 15.3 | 9.6 | 1035 | 52.6 | 0 | [39 empty] | -1.51 |  | 3
NORLANDS | NL000A04 | 2022-01-14 | 56.5 | 34.5 | 0.4 | 1035 | 8.6 | 24 | [39 empty] | -2.9 |  | 3
NORLANDS | NL0SPK01 | 2022-01-14 | 0 | 0.5 | 21.1 | 1035 | 78.4 | 0 | [39 empty] | -5.42 |  | 5
NORLANDS | NL0075CV | 2022-01-14 | 56.7 | 38.4 | 0.7 | 1035 | 4.2 | 0 | [39 empty] | -22.2 |  | 10
NORLANDS | NL0SPK02 | 2022-01-14 | 43 | 36.6 | 0.5 | 1035 | 19.9 | 7 | [39 empty] | -25.75 |  | 9
NORLANDS | NL0A78CV | 2022-01-14 | 0 | 0.2 | 21.2 | 1035 | 78.6 | 0 | [39 empty] | -29.59 |  | 2
NORLANDS | NL000A20 | 2022-01-14 | 0.3 | 0.7 | 19.9 | 1035 | 79.1 | 0 | [39 empty] | 4.72 |  | 2
NORLANDS | NL001408 | 2022-01-14 | 62.8 | 39.3 | 0.5 | 1035 | 0 | 1 | [39 empty] | -29.5 |  | 2
NORLANDS | NL001409 | 2022-01-14 | 36.5 | 28.1 | 2 | 1035 | 33.4 | 24 | [39 empty] | -29.71 |  | 3
NORLANDS | NL001410 | 2022-01-14 | 37.5 | 28.9 | 1.2 | 1035 | 32.4 | 25 | [39 empty] | -0.12 |  | 2
NORLANDS | LED1 | 2022-01-19 | [11 empty] | 628.9 |  |  | 1275 | [28 empty] | 13 |  | 2.01 |  | 9
NORLANDS | GW01 | 2022-01-25 | [8 empty] | 1467 | 7 | 57.8 | <0.1 | [33 empty] | -29.73 |  | 3
NORLANDS | GW02 | 2022-01-25 | [8 empty] | 1389 | 7 | 21.6 | 0.4 | [33 empty] | -29.77 |  | 3
NORLANDS | GW03 | 2022-01-25 | [8 empty] | 2111 | 7.1 | 21.1 | 0.5 | [33 empty] | -29.87 |  | 3
NORLANDS | GW04 | 2022-01-25 | [8 empty] | 1728 | 7.2 | 66.6 | 0.1 | [33 empty] | -29.8 |  | 2
NORLANDS | GW05 | 2022-01-25 | [8 empty] | 2472 | 7.1 | 172.1 | 20.4 | [33 empty] | -29.45 |  | 1
NORLANDS | GW06 | 2022-01-25 | [8 empty] | 1164 | 7.6 | 44 | 20.3 | [33 empty] | -29.18 |  | 1
NORLANDS | GW07 | 2022-01-25 | [8 empty] | 2054 | 7 | 58.1 | 4.5 | [33 empty] | -5.7 |  | 2
NORLANDS | GW09 | 2022-01-25 | [8 empty] | 1590 | 7.1 | 67.7 | 1.1 | [33 empty] | 0.07 |  | 4
NORLANDS | NL000ENG | 2022-02-04 | 35.8 | 28.1 | 1.8 | 1010 | 34.3 | 20 | [39 empty] | -29.64 | 304 | 2
NORLANDS | NL000401 | 2022-02-04 | 36 | 28.3 | 1.7 | 1010 | 34 | 25 | [39 empty] | -29.77 |  | 1
NORLANDS | NL000402 | 2022-02-04 | 47.1 | 24.1 | 0.9 | 1010 | 27.9 | 12 | [39 empty] | -7.23 |  | 4
NORLANDS | NL000403 | 2022-02-04 | 19 | 19.3 | 6.6 | 1010 | 55.1 | 0 | [39 empty] | -29.89 |  | 1
NORLANDS | NL000404 | 2022-02-04 | 35.5 | 29.7 | 1.4 | 1010 | 33.4 | 26 | [39 empty] | -5 |  | 1
NORLANDS | NL000405 | 2022-02-04 | 35.8 | 29.8 | 1.4 | 1010 | 33 | 23 | [39 empty] | -10.33 |  | 3
NORLANDS | NL000406 | 2022-02-04 | 34.9 | 27 | 2.1 | 1010 | 36 | 23 | [39 empty] | 14.62 |  | 1
NORLANDS | NL000407 | 2022-02-04 | 20.7 | 17.2 | 8.8 | 1010 | 53.3 | 0 | [39 empty] | -29.92 |  | 1
NORLANDS | LED1 | 2022-02-04 | [11 empty] | 737.3 |  |  | 1343 | [28 empty] | 13 |  | -29.8 |  | 2
NORLANDS | NL000ENG | 2022-02-10 | 33.3 | 24.7 | 1.8 | 1019 | 40.2 | 8 | [39 empty] | -5.69 | 332 | 1
NORLANDS | NL000401 | 2022-02-10 | 33.3 | 24.8 | 1.8 | 1019 | 40.1 | 16 | [39 empty] | -29.45 |  | 2
NORLANDS | NL000402 | 2022-02-10 | 39 | 20.7 | 1.4 | 1019 | 38.9 | 4 | [39 empty] | -29.89 |  | 1
NORLANDS | NL000403 | 2022-02-10 | 19.8 | 17.8 | 6.4 | 1019 | 56 | 1 | [39 empty] | -6.37 |  | 1
NORLANDS | NL000404 | 2022-02-10 | 33.7 | 26.3 | 1.6 | 1019 | 38.4 | 13 | [39 empty] | 2.41 |  | 1
NORLANDS | NL000405 | 2022-02-10 | 33.9 | 26.5 | 1.6 | 1019 | 38 | 11 | [39 empty] | -29.91 |  | 2
NORLANDS | NL000406 | 2022-02-10 | 34.5 | 24.5 | 2.1 | 1019 | 38.9 | 27 | [39 empty] | -29.89 |  | 2
NORLANDS | NL000407 | 2022-02-10 | 18.8 | 14.5 | 9.6 | 1019 | 57.1 | 1 | [39 empty] | 2.62 |  | 1
NORLANDS | NL00GC01 | 2022-02-10 | 60.9 | 31.8 | 0.6 | 1019 | 6.7 | 1 | [39 empty] | -1.14 |  | 1
NORLANDS | NL000403 | 2022-02-10 | 52.9 | 29.5 | 1.4 | 1019 | 16.2 | 2 | [39 empty] | -4.54 |  | 9
NORLANDS | GB01 | 2022-02-10 | 0 | 1.9 | 19.9 | 1021 | 78.2 | [40 empty] | -29.85 |  | 2
NORLANDS | GB02 | 2022-02-10 | 0 | 4.3 | 16.5 | 1021 | 79.2 | [40 empty] | 0.07 |  | 3
NORLANDS | GB03 | 2022-02-10 | 0 | 3.6 | 18.1 | 1021 | 78.3 | [40 empty] | -30.89 |  | 2
NORLANDS | GB04 | 2022-02-10 | 0 | 1.3 | 20 | 1021 | 78.7 | [40 empty] | -25.31 |  | 2
NORLANDS | NL00GB06 | 2022-02-10 | 0 | 0.7 | 20 | 1021 | 79.3 | [40 empty] | -8.29 |  | 1
NORLANDS | GB07 | 2022-02-10 | 0 | 0.3 | 20.8 | 1021 | 78.9 | [40 empty] | -4.13 |  | 2
NORLANDS | GB08 | 2022-02-10 | 0 | 2.7 | 17.2 | 1021 | 80.1 | [40 empty] | -0.46 |  | 1
NORLANDS | GB09 | 2022-02-10 | 0 | 1 | 19.9 | 1021 | 79.1 | [40 empty] | 4.7 |  | 4
NORLANDS | GB10 | 2022-02-10 | 0 | 3.5 | 17.7 | 1021 | 78.8 | [40 empty] | -25.1 |  | 2
NORLANDS | GB12 | 2022-02-10 | 0 | 1.3 | 20 | 1021 | 78.7 | [40 empty] | -28.16 |  | 3
NORLANDS | GB15 | 2022-02-10 | 0 | 0.5 | 20.6 | 1021 | 78.9 | [40 empty] | -30.12 |  | 2
NORLANDS | GB16 | 2022-02-10 | 0 | 2.7 | 18.8 | 1021 | 78.5 | [40 empty] | -30.22 |  | 2
NORLANDS | GB17 | 2022-02-10 | 0 | 2.8 | 17.9 | 1021 | 79.3 | [40 empty] | -29.73 |  | 0
NORLANDS | GB24 | 2022-02-10 | 0 | 0.6 | 20.4 | 1021 | 79
NORLANDS | GB25 | 2022-02-10 | 0 | 1 | 20.1 | 1021 | 78.9
NORLANDS | GB26 | 2022-02-10 | 0 | 0.4 | 20.2 | 1021 | 79.4
NORLANDS | GB27 | 2022-02-10 | 0 | 0.1 | 20.6 | 1021 | 79.3
NORLANDS | GB28 | 2022-02-10 | 0 | 3.5 | 20 | 1021 | 76.5
NORLANDS | GB29 | 2022-02-10 | 0 | 0.9 | 20.5 | 1021 | 78.6
NORLANDS | NL00TMP1 | 2022-02-10 | 0 | 2.4 | 19.3 | 1021 | 78.3
NORLANDS | NL00TMP3 | 2022-02-10 | 0 | 0.2 | 20.7 | 1021 | 79.1
NORLANDS | GB11R | 2022-02-10 | 0 | 0.2 | 20.8 | 1023 | 79
NORLANDS | L01 | 2022-02-14 | [6 empty] | 12.71
NORLANDS | L02 | 2022-02-14 | [6 empty] | 13.29
NORLANDS | L03 | 2022-02-14 | [6 empty] | 15.07
NORLANDS | B01 | 2022-02-14 | [6 empty] | 8.74
NORLANDS | B02 | 2022-02-14 | [6 empty] | 14.87
NORLANDS | B03 | 2022-02-14 | [6 empty] | 13.8
NORLANDS | A30 | 2022-02-14 | [6 empty] | 7.54
NORLANDS | A11R | 2022-02-14 | [6 empty] | 9.07
NORLANDS | A17 | 2022-02-14 | [6 empty] | 5.19
NORLANDS | A28 | 2022-02-14 | [6 empty] | 7.08
NORLANDS | A36 | 2022-02-14 | [6 empty] | 1.25
NORLANDS | SLA1 | 2022-02-14 | [6 empty] | 1.18
NORLANDS | SLA3R | 2022-02-14 | [6 empty] | 7.11
NORLANDS | SLA7R | 2022-02-14 | [6 empty] | 0.05
NORLANDS | NL0MAN6B | 2022-02-15 | 63.3 | 34.5 | 0.5 | 1005 | 0 | 63
NORLANDS | NL000A24 | 2022-02-15 | 32.2 | 14.2 | 10.2 | 1005 | 4.84 | 2
NORLANDS | NL000A31 | 2022-02-15 | 63.2 | 33 | 0.7 | 1005 | 0.45 | 72
NORLANDS | NL000A21 | 2022-02-15 | 61.3 | 36 | 0.4 | 1005 | 0.79 | 84
NORLANDS | NL000M12 | 2022-02-15 | 7.4 | 7.8 | 13.2 | 1005 | 21.7 | 3
NORLANDS | NL000M13 | 2022-02-15 | 14.6 | 8.2 | 15.4 | 1005 | 3.59 | 2
NORLANDS | NL0MAN6A | 2022-02-15 | 63.3 | 34.7 | 0.3 | 1005 | 0.57 | 84
NORLANDS | NL0MAN5B | 2022-02-15 | 43.9 | 26.3 | 1.1 | 1005 | 24.54 | 40
NORLANDS | NL000A10 | 2022-02-15 | 66.2 | 31.6 | 0.2 | 1005 | 1.24 | 41 | [39 empty] | -61 | 269
NORLANDS | NL000A36 | 2022-02-15 | 51.4 | 26.4 | 2 | 1005 | 12.64 | 50
NORLANDS | NL0071CV | 2022-02-15 | 34.8 | 25.5 | 0.2 | 1005 | 38.74 | 34
NORLANDS | NL000A28 | 2022-02-15 | 0.2 | 3.3 | 17.6 | 1005 | 12.37 | 2
NORLANDS | NL0076CV | 2022-02-15 | 19.7 | 18.4 | 2.9 | 1005 | 48.04 | 35
NORLANDS | NL000A27 | 2022-02-15 | 34.7 | 12.8 | 10.2 | 1005 | 3.74 | 2
NORLANDS | NL0MAN5A | 2022-02-15 | 43.4 | 26 | 1.1 | 1005 | 25.34 | 35
NORLANDS | NL0MAN3B | 2022-02-15 | 59.9 | 35.5 | 0.4 | 1005 | 2.69 | 2
NORLANDS | NL00SLG6 | 2022-02-15 | 9.6 | 10 | 16.3 | 1005 | 2.49 | 1
NORLANDS | NL00SLA2 | 2022-02-15 | 57.3 | 32.7 | 0.3 | 1005 | 8.57 | 1
NORLANDS | NL00SLA1 | 2022-02-15 | 61 | 36.6 | 0.3 | 1005 | 0.97 | 2
NORLANDS | NL00SLM3 | 2022-02-15 | 10.6 | 13.4 | 15.3 | 1005 | 2.87 | 1
NORLANDS | NL00SLG7 | 2022-02-15 | 46.4 | 20.1 | 6.1 | 1005 | 4.34 | 2
NORLANDS | NL0MAN3A | 2022-02-15 | 44.5 | 27.5 | 5.2 | 1005 | 3.14 | 1
NORLANDS | NL0MAN4B | 2022-02-15 | 55.9 | 35.4 | 1.5 | 1005 | 1.53 | 53
NORLANDS | NL00SLG8 | 2022-02-15 | 38.6 | 20.1 | 8.1 | 1005 | 2.58 | 8
NORLANDS | NL00SLM1 | 2022-02-15 | 60.2 | 37.7 | 0.3 | 1005 | 0.67 | 115
NORLANDS | NL00SLG9 | 2022-02-15 | 75 | 18.6 | 1.3 | 1005 | 0.19 | 1
NORLANDS | NL00SLM4 | 2022-02-15 | 0 | 0.1 | 21.4 | 1005 | 0 | 1
NORLANDS | NL0SLG10 | 2022-02-15 | 10.8 | 4.5 | 18.1 | 1005 | 0 | 1
NORLANDS | NL0MAN4A | 2022-02-15 | 59.7 | 36.5 | 0.6 | 1005 | 0.93 | 83
NORLANDS | NL0MAN2B | 2022-02-15 | 35.4 | 25.8 | 0.3 | 1005 | 37.37 | 6
NORLANDS | NL00SLG1 | 2022-02-15 | 12.9 | 6 | 16.5 | 1005 | 2.23 | 1
NORLANDS | NL00SLA4 | 2022-02-15 | 7.3 | 3.5 | 18.7 | 1005 | 0 | 1
NORLANDS | NL00SLA9 | 2022-02-15 | 13.7 | 10.7 | 9.6 | 1005 | 29.71 | 1
NORLANDS | NL00SLA8 | 2022-02-15 | 35.5 | 26 | 0.2 | 1005 | 37.54 | 4
NORLANDS | NL00SLG3 | 2022-02-15 | 3.4 | 2.9 | 18.4 | 1005 | 5.75 | 1
NORLANDS | NL0MAN2A | 2022-02-15 | 35.3 | 25.9 | 0.2 | 1005 | 37.84 | 7
NORLANDS | NL0MAN1B | 2022-02-15 | 20.2 | 13.8 | 13.8 | 1005 | 0.04 | 2
NORLANDS | NL000A34 | 2022-02-15 | 19 | 12.9 | 14.3 | 1005 | 0 | 1
NORLANDS | NL000N73 | 2022-02-15 | 17.6 | 11.7 | 14.9 | 1005 | 0 | 8
NORLANDS | NL000A29 | 2022-02-15 | 0.4 | 0.8 | 21.2 | 1005 | 0 | 1
NORLANDS | NL019LMR | 2022-02-15 | 3.3 | 4.6 | 18.6 | 1005 | 3.19 | 1
NORLANDS | NL000A35 | 2022-02-15 | 29.4 | 18.2 | 5 | 1005 | 28.5 | 3
NORLANDS | NL0MAN1A | 2022-02-15 | 26.9 | 18.5 | 4.5 | 1005 | 33.09 | 2
NORLANDS | SW01 | 2022-02-15 | [8 empty] | 791 | 8.6 | 70 | 0.3 | [19 empty] | 64 | [11 empty] | 10
NORLANDS | SW02 | 2022-02-15 | [8 empty] | 776 | 8.1 | 64.6 | 0.1 | [19 empty] | <4 | [11 empty] | 10
NORLANDS | SW04 | 2022-02-15 | [8 empty] | 766 | 8.3 | 64.4 | 0.2 | [19 empty] | 32 | [11 empty] | 11
NORLANDS | LED1 | 2022-03-01 | [8 empty] | 11950 | 7.8 | 1200 | 497.9 |  | 186 | 1310 |  | 34 | 10 | 0.35 | 53.5 |  |  |  |  | 234 |  |  | 0.02 |  | <0.1 | 585.5 | 32 | [5 empty] | <0.01 | 0.133 |  |  |  | 0.45 | 13 | 3.3
NORLANDS | NL000ENG | 2022-03-02 | 38.2 | 32.8 | 1.4 | 1020 | 27.6 | 21 | [40 empty] | 230
NORLANDS | NL000401 | 2022-03-02 | 38.5 | 33.1 | 1.3 | 1020 | 27.1 | 26
NORLANDS | NL000402 | 2022-03-02 | 40.9 | 27.2 | 0.5 | 1020 | 31.4 | 6
NORLANDS | NL000403 | 2022-03-02 | 0.5 | 0.6 | 20.8 | 1020 | 78.1 | 1
NORLANDS | NL000404 | 2022-03-02 | 38.3 | 34.5 | 1.3 | 1020 | 25.9 | 19
NORLANDS | NL000405 | 2022-03-02 | 38.6 | 34.6 | 1.2 | 1020 | 25.6 | 17
NORLANDS | NL000406 | 2022-03-02 | 38.8 | 32.7 | 1.4 | 1020 | 27.1 | 38
NORLANDS | NL000407 | 2022-03-02 | 18.4 | 17.6 | 10.1 | 1020 | 53.9 | 2
NORLANDS | NL0MAN6B | 2022-03-02 | 63.7 | 42.5 | 0.5 | 1020 | 0 | 125
NORLANDS | NL000A24 | 2022-03-02 | 33.9 | 18.9 | 10.1 | 1020 | 37.1 | 4
NORLANDS | NL000A31 | 2022-03-02 | 64.3 | 40.5 | 0.7 | 1020 | 0 | 201
NORLANDS | NL000A21 | 2022-03-02 | 62.2 | 44 | 0.5 | 1020 | 0 | 80
NORLANDS | NL000M12 | 2022-03-02 | 14.3 | 12.8 | 11.9 | 1020 | 61 | 3
NORLANDS | NL000M13 | 2022-03-02 | 15.1 | 10 | 15.9 | 1020 | 59 | 2
NORLANDS | NL0MAN6A | 2022-03-02 | 63.4 | 42.9 | 0.4 | 1020 | 0 | 133
NORLANDS | NL0MAN5B | 2022-03-02 | 45 | 32.1 | 1.8 | 1020 | 21.1 | 29
NORLANDS | NL000A10 | 2022-03-02 | 65.7 | 38.8 | 0.3 | 1020 | 0 | 35
NORLANDS | NL000A36 | 2022-03-02 | 47.9 | 30.7 | 1.9 | 1020 | 19.5 | 28
NORLANDS | NL0071CV | 2022-03-02 | 35.5 | 31 | 0.6 | 1020 | 32.9 | 41
NORLANDS | NL000A28 | 2022-03-02 | 16.1 | 19.6 | 5.3 | 1020 | 59 | 7
NORLANDS | NL0076CV | 2022-03-02 | 0.2 | 5.2 | 16.9 | 1020 | 77.7 | 1
NORLANDS | NL000A27 | 2022-03-02 | 39.6 | 17.8 | 9.1 | 1020 | 33.5 | 1
NORLANDS | NL0MAN5A | 2022-03-02 | 58.6 | 37 | 0.3 | 1020 | 4.1 | 37
NORLANDS | NL0MAN3B | 2022-03-02 | 25.2 | 20 | 11.3 | 1020 | 43.5 | 0 | [42 empty] | <4
NORLANDS | NL00SLG6 | 2022-03-02 | 7.9 | 10.9 | 16.1 | 1020 | 65.1 | 0 | [42 empty] | 24
NORLANDS | NL00SLA2 | 2022-03-02 | 44.7 | 34.7 | 2.3 | 1020 | 18.3 | 0 | [42 empty] | 72
NORLANDS | NL00SLA1 | 2022-03-02 | 22.2 | 17.3 | 12.9 | 1020 | 47.6 | 0 | [42 empty] | <4
NORLANDS | NL00SLM3 | 2022-03-02 | 11 | 17.4 | 14.1 | 1020 | 57.5 | 0 | [42 empty] | <4
NORLANDS | NL00SLG7 | 2022-03-02 | 63.7 | 27.4 | 2.4 | 1020 | 6.5 | 0 | [42 empty] | 28
NORLANDS | NL0MAN3A | 2022-03-02 | 27.7 | 20.8 | 10.3 | 1020 | 41.2 | 0 | [42 empty] | 64
NORLANDS | NL0MAN4B | 2022-03-02 | 57 | 44.3 | 0.8 | 1020 | 0 | 2
NORLANDS | NL00SLG8 | 2022-03-02 | 67 | 38.6 | 0.6 | 1020 | 0 | 13
NORLANDS | NL00SLM1 | 2022-03-02 | 56.6 | 44.5 | 0.9 | 1020 | 0 | 8
NORLANDS | NL00SLG9 | 2022-03-02 | 68.3 | 34.5 | 0.6 | 1020 | 0 | 1 | [39 empty] | -60.82 |  | 1
NORLANDS | NL00SLM4 | 2022-03-02 | 0.1 | 0.2 | 20.5 | 1020 | 79.2 | 0 | [39 empty] | -25.13 |  | 1
NORLANDS | NL0SLG10 | 2022-03-02 | 40.6 | 9.2 | 10 | 1020 | 40.2 | 0 | [39 empty] | -24.32 |  | 0
NORLANDS | NL0MAN4A | 2022-03-02 | 57 | 43.2 | 1 | 1020 | 0 | 2 | [39 empty] | -9.02 |  | 1
NORLANDS | NL0MAN2B | 2022-03-02 | 32.2 | 31.8 | 0.3 | 1020 | 35.7 | 3 | [39 empty] | -5.36 |  | 0
NORLANDS | NL00SLG1 | 2022-03-02 | 11.7 | 6 | 17.1 | 1020 | 65.2 | 0 | [39 empty] | -16.9 |  | 1
NORLANDS | NL00SLA4 | 2022-03-02 | 1.7 | 1.2 | 19.9 | 1020 | 77.2 | 0 | [39 empty] | -26.91 |  | 1
NORLANDS | NL00SLA9 | 2022-03-02 | 11.6 | 11.5 | 10.8 | 1020 | 66.1 | 0 | [39 empty] | -8.69 |  | 0
NORLANDS | NL00SLA8 | 2022-03-02 | 32.8 | 31.9 | 0.3 | 1020 | 35 | 3 | [39 empty] | -4.67 |  | 1
NORLANDS | NL00SLG3 | 2022-03-02 | 4.2 | 4.3 | 17 | 1020 | 74.5 | 0 | [39 empty] | -17.39 |  | 1
NORLANDS | NL0MAN2A | 2022-03-02 | 33.1 | 32 | 0.3 | 1020 | 34.6 | 5 | [39 empty] | -8.11 |  | 0
NORLANDS | NL0MAN1B | 2022-03-02 | 27.6 | 26.1 | 4.9 | 1020 | 41.4 | 31 | [39 empty] | -8.95 |  | 1
NORLANDS | NL000A34 | 2022-03-02 | 24.9 | 23.4 | 6.4 | 1020 | 45.3 | 29 | [39 empty] | -2.02 |  | 0
NORLANDS | NL000N73 | 2022-03-02 | 28.1 | 24 | 10 | 1020 | 37.9 | 0 | [39 empty] | -0.67 |  | 0
NORLANDS | NL000A29 | 2022-03-02 | 0.6 | 0.8 | 20.2 | 1020 | 78.4 | 0 | [39 empty] | -8.85 |  | 0
NORLANDS | NL019LMR | 2022-03-02 | 4.1 | 7.1 | 16.8 | 1020 | 72 | 0 | [39 empty] | 4.35 |  | 0
NORLANDS | NL000A35 | 2022-03-02 | 26.7 | 24 | 6.2 | 1020 | 43.1 | 30 | [39 empty] | 0.4 |  | 4
NORLANDS | NL0MAN1A | 2022-03-02 | 27.9 | 25 | 5.6 | 1020 | 41.5 | 23 | [39 empty] | -18.76 |  | 1
NORLANDS | NL001409 | 2022-03-02 | 40.4 | 33.7 | 0.7 | 1020 | 25.2 | 36 | [39 empty] | 13.88 |  | 1
NORLANDS | NL001410 | 2022-03-02 | 35.7 | 30.3 | 3.8 | 1020 | 30.2 | 49 | [39 empty] | -30.63 |  | 0
NORLANDS | NL0MAN3A | 2022-03-02 | 41 | 30.5 | 4.4 | 1020 | 24.1 | 0 | [39 empty] | 6.51 |  | 0
NORLANDS | NL000ENG | 2022-03-03 | 39.4 | 33.1 | 1.3 | 1013 | 26.2 | 23 | [39 empty] | -27.41 |  | 0
NORLANDS | NL000401 | 2022-03-03 | 39.4 | 33.2 | 1.3 | 1013 | 26.1 | 28 | [39 empty] | 0.18 |  | 0
NORLANDS | NL000402 | 2022-03-03 | 45.9 | 28.4 | 0.7 | 1013 | 25 | 15 | [39 empty] | -22.43 |  | 0
NORLANDS | NL000403 | 2022-03-03 | 0 | 0.2 | 20.9 | 1013 | 78.9 | 0 | [39 empty] | -11.45 |  | 1
NORLANDS | NL000404 | 2022-03-03 | 39 | 34.3 | 1.2 | 1013 | 25.5 | 17 | [39 empty] | -29.15 |  | 1
NORLANDS | NL000405 | 2022-03-03 | 39.1 | 34.4 | 1.2 | 1013 | 25.3 | 16 | [39 empty] | 0.04 |  | 0
NORLANDS | NL000406 | 2022-03-03 | 39.5 | 32.7 | 1.5 | 1013 | 26.3 | 41 | [39 empty] | -16.01 |  | 2
NORLANDS | NL000407 | 2022-03-03 | 18.2 | 17.5 | 9.9 | 1013 | 54.4 | 1 | [39 empty] | -35.75 |  | 1
NORLANDS | NL00GC01 | 2022-03-03 | 64.4 | 39.1 | 0.3 | 1013 | 0 | 32 | [39 empty] | 0.05 |  | 0
NORLANDS | GB01 | 2022-03-03 | 0 | 2.5 | 18.7 | 1014 | 78.8 | [40 empty] | -7.95 |  | 1
NORLANDS | GB02 | 2022-03-03 | 0 | 0.9 | 20.4 | 1014 | 78.7
NORLANDS | GB03 | 2022-03-03 | 0 | 3.9 | 17.9 | 1014 | 78.2 | [40 empty] | -29.14 |  | 1
NORLANDS | GB04 | 2022-03-03 | 0 | 1.7 | 19.5 | 1014 | 78.8 | [40 empty] | -29.11 |  | 1
NORLANDS | NL00GB06 | 2022-03-03 | 0 | 0.9 | 19.3 | 1014 | 79.8 | [40 empty] | -29.26 |  | 0
NORLANDS | GB07 | 2022-03-03 | 0 | 0.8 | 20.3 | 1014 | 78.9 | [40 empty] | -16.27 |  | 2
NORLANDS | GB08 | 2022-03-03 | 0 | 2.8 | 16.9 | 1014 | 80.3 | [40 empty] | -14.82 |  | 2
NORLANDS | GB09 | 2022-03-03 | 0 | 1 | 19.9 | 1014 | 79.1 | [40 empty] | -15.73 |  | 1
NORLANDS | GB10 | 2022-03-03 | 0 | 2.2 | 17.3 | 1014 | 80.5 | [40 empty] | 1.09 |  | 1
NORLANDS | GB12 | 2022-03-03 | 0 | 1.8 | 19.4 | 1014 | 78.8 | [40 empty] | -15.63 |  | 1
NORLANDS | GB15 | 2022-03-03 | 0 | 2 | 18.7 | 1014 | 79.3 | [40 empty] | -15.47 |  | 2
NORLANDS | GB16 | 2022-03-03 | 0 | 3.9 | 17.6 | 1014 | 78.5 | [40 empty] | -8.57 |  | 2
NORLANDS | GB17 | 2022-03-03 | 0.2 | 1 | 17.6 | 1014 | 81.2 | [40 empty] | -0.02 |  | 2
NORLANDS | GB24 | 2022-03-03 | 0 | 4.4 | 15.5 | 1014 | 80.1 | [40 empty] | -28.1 |  | 2
NORLANDS | GB25 | 2022-03-03 | 0 | 1.5 | 19.6 | 1014 | 78.9 | [40 empty] | -29.8 |  | 0
NORLANDS | GB26 | 2022-03-03 | 0.1 | 0.3 | 20.7 | 1014 | 78.9 | [40 empty] | -20.22 |  | 2
NORLANDS | GB27 | 2022-03-03 | 0 | 0.2 | 20.9 | 1014 | 78.9 | [40 empty] | -20.87 |  | 1
NORLANDS | GB28 | 2022-03-03 | 0 | 0.6 | 20.9 | 1014 | 78.5 | [40 empty] | -19.28 |  | 1
NORLANDS | GB29 | 2022-03-03 | 0 | 0.8 | 20.3 | 1014 | 78.9 | [40 empty] | -0.93 |  | 1
NORLANDS | NL00TMP1 | 2022-03-03 | 0 | 2.3 | 18.5 | 1014 | 79.2 | [40 empty] | -21.41 |  | 1
NORLANDS | NL00TMP3 | 2022-03-03 | 0 | 0.2 | 20.8 | 1014 | 79 | [40 empty] | -20.47 |  | 1
NORLANDS | GB11R | 2022-03-03 | 0 | 4.9 | 16 | 1014 | 79.1 | [40 empty] | -14.16 |  | 2
NORLANDS | NL000ENG | 2022-03-07 | 36.89 | [44 empty] | 0 |  | 2
NORLANDS | NL000ENG | 2022-03-08 | 35.05 | [44 empty] | -11.3 |  | 2
NORLANDS | NL000ENG | 2022-03-09 | 39.34 | [44 empty] | -11.51 |  | 2
NORLANDS | LED1 | 2022-03-09 | [11 empty] | 140.9 |  |  | 1649 | [28 empty] | 14 |  | 0.17 |  | 1
NORLANDS | NL000ENG | 2022-03-10 | 41.18 | 28.3 | 1.5 |  | 29 | 24 | [39 empty] | -11.88 | 231 | 3
NORLANDS | NL0MAN6B | 2022-03-10 | 62.4 | 37.5 | 0.3 | 1016 | 0 | 132 | [39 empty] | -11.54 |  | 2
NORLANDS | NL0MAN5B | 2022-03-10 | 57.9 | 31.9 | 0.3 | 1016 | 9.9 | 53 | [39 empty] | -3.93 |  | 2
NORLANDS | NL0MAN4B | 2022-03-10 | 58.2 | 39 | 0.7 | 1016 | 2.1 | 103 | [39 empty] | 0.24 |  | 2
NORLANDS | NL0MAN3B | 2022-03-10 | 44.1 | 23.6 | 5.6 | 1017 | 26.7 | 0 | [39 empty] | -32.6 |  | 2
NORLANDS | NL0MAN2B | 2022-03-10 | 32.9 | 27.8 | 0.2 | 1016 | 39.1 | 5 | [39 empty] | -32.15 |  | 3
NORLANDS | NL0MAN1B | 2022-03-10 | 37.6 | 29.4 | 0.2 | 1015 | 32.8 | 32 | [39 empty] | -31.48 |  | 2
NORLANDS | L01 | 2022-03-10 | [15 empty] | <0.04 | [5 empty] | 6.1 | [10 empty] | <0.05 | [6 empty] | 0.87 | <1 |  |  |  | <0.5 | -0.04 |  | 1
NORLANDS | L02 | 2022-03-10 | [15 empty] | <0.04 | [5 empty] | 0.8 | [10 empty] | <0.05 | [6 empty] | 0.07 | <1 |  |  |  | <0.5 | -31.88 |  | 3
NORLANDS | L03 | 2022-03-10 | [15 empty] | <0.04 | [5 empty] | 1 | [10 empty] | <0.05 | [6 empty] | 0.44 | <1 |  |  |  | <0.5 | -31.69 |  | 3
NORLANDS | A30 | 2022-03-10 | [15 empty] | <0.04 | [5 empty] | 144.5 | [10 empty] | <0.05 | [6 empty] | 190 | <1 |  |  |  | <0.5 | -10.05 |  | 3
NORLANDS | B01 | 2022-03-10 | [15 empty] | <0.04 | [5 empty] | 3.4 | [10 empty] | <0.05 | [6 empty] | 21 | <1 |  |  |  | <0.5 | 0 |  | 3
NORLANDS | SLA1 | 2022-03-10 | [15 empty] | <0.04 | [5 empty] | 112.6 | [10 empty] | 0.13 | [6 empty] | 110 | 3 |  |  |  | <0.5 | -8.11 |  | 2
NORLANDS | NL000ENG | 2022-03-11 | 39.95 | [44 empty] | -7.38 |  | 2
NORLANDS | NL000ENG | 2022-03-12 | 35.66 | [44 empty] | -7.24 |  | 1
NORLANDS | NL000ENG | 2022-03-13 | 36.27 | [44 empty] | -2.41 |  | 1
NORLANDS | NL000ENG | 2022-03-14 | 36.12 | [44 empty] | -6.76 |  | 2
NORLANDS | NL000ENG | 2022-03-15 | 38.11 | 25.5 | 3 | 1021 | 36 | 15 | [39 empty] | -6.95 |  | 2
NORLANDS | NL0MAN6B | 2022-03-15 | 61.7 | 36.8 | 0.4 | 1020 | 1.1 | 132 | [39 empty] | -6.04 |  | 2
NORLANDS | NL0MAN5B | 2022-03-15 | 55.4 | 31.2 | 0.5 | 1020 | 12.9 | 34 | [39 empty] | 0.55 |  | 2
NORLANDS | NL0MAN4B | 2022-03-15 | 56.5 | 38.2 | 1.1 | 1020 | 4.2 | 58 | [39 empty] | -0.05 |  | 1
NORLANDS | NL0MAN3B | 2022-03-15 | 26.6 | 15.7 | 11.5 | 1020 | 46.2 | 0 | [39 empty] | -32.48 |  | 1
NORLANDS | NL0MAN3A | 2022-03-15 | 28.1 | 16.6 | 10.9 | 1020 | 44.4 | 0 | [39 empty] | -31.84 |  | 2
NORLANDS | NL0MAN2B | 2022-03-15 | 35.9 | 27.9 | 0.2 | 1020 | 36 | 4 | [39 empty] | -30.74 |  | 1
NORLANDS | NL0MAN1B | 2022-03-15 | 25.3 | 17.6 | 9.2 | 1020 | 47.9 | 4 | [39 empty] | 0 |  | 0
NORLANDS | NL0MAN1A | 2022-03-15 | 31 | 22.2 | 6 | 1020 | 40.8 | 11 | [39 empty] | -31.26 |  | 2
NORLANDS | NL001408 | 2022-03-15 | 38.1 | 28.1 | 1.5 | 1020 | 32.3 | 37 | [39 empty] | -31.46 |  | 2
NORLANDS | NL001409 | 2022-03-15 | 38.6 | 28.5 | 0.9 | 1020 | 32 | 38 | [39 empty] | -9.76 |  | 2
NORLANDS | NL001410 | 2022-03-15 | 35.3 | 26.1 | 4 | 1020 | 34.6 | 41 | [39 empty] | -0.17 |  | 2
NORLANDS | NL000ENG | 2022-03-16 | 39.34 | [44 empty] | -24.98 |  | 1
NORLANDS | NL000ENG | 2022-03-17 | 36.27 | [44 empty] | -24.49 |  | 2
NORLANDS | NL000ENG | 2022-03-18 | 35.66 | [44 empty] | -24.06 |  | 1
NORLANDS | NL000ENG | 2022-03-19 | 38.73 | [44 empty] | 0.17 |  | 0
NORLANDS | NL000ENG | 2022-03-20 | 40.56 | [44 empty] | -24.2 |  | 2
NORLANDS | NL000ENG | 2022-03-21 | 36.2 | 26.8 | 2.4 | 1028 | 34.6 | 18 | [39 empty] | -24.79 |  | 2
NORLANDS | NL0MAN6B | 2022-03-21 | 63.6 | 36.7 | 0.4 | 1028 | 0 | 112 | [39 empty] | -7.88 |  | 2
NORLANDS | NL0MAN5B | 2022-03-21 | 56.2 | 31.1 | 0.5 | 1028 | 12.2 | 35 | [39 empty] | 0.03 |  | 2
NORLANDS | NL0MAN4B | 2022-03-21 | 58 | 39 | 0.8 | 1028 | 2.2 | 96 | [39 empty] | -20.64 |  | 2
NORLANDS | NL0MAN3B | 2022-03-21 | 23.9 | 15 | 12.1 | 1028 | 49 | 0 | [39 empty] | -20.45 |  | 2
NORLANDS | NL0MAN3A | 2022-03-21 | 33.4 | 19.6 | 8.7 | 1028 | 38.3 | 0 | [39 empty] | -20.04 |  | 2
NORLANDS | NL0MAN2B | 2022-03-21 | 33 | 27.9 | 0.2 | 1028 | 38.9 | 5 | [39 empty] | -0.04 |  | 2
NORLANDS | NL0MAN1B | 2022-03-21 | 28.3 | 17.9 | 8.9 | 1028 | 44.9 | 0 | [39 empty] | -20.73 |  | 2
NORLANDS | NL0MAN1A | 2022-03-21 | 50.5 | 35.4 | 2.4 | 1028 | 11.7 | 2 | [39 empty] | -20.53 |  | 3
NORLANDS | NL001408 | 2022-03-21 | 37.8 | 27.7 | 1.4 | 1028 | 33.1 | 35 | [39 empty] | -9.25 |  | 2
NORLANDS | NL001409 | 2022-03-21 | 38.3 | 28.3 | 0.8 | 1028 | 32.6 | 35 | [39 empty] | 2.13 |  | 3
NORLANDS | NL001410 | 2022-03-21 | 35 | 25.4 | 4.2 | 1028 | 35.4 | 41 | [39 empty] | -28.88 |  | 1
NORLANDS | LED1 | 2022-03-21 | [11 empty] | 1326 |  |  | 1614 | [28 empty] | 15 |  | -33 |  | 1
NORLANDS | NL000ENG | 2022-03-22 | 38.11 | [44 empty] | 0.05 |  | 0
NORLANDS | NL000ENG | 2022-03-23 | 38.73 | [44 empty] | -28.31 |  | 1
NORLANDS | NL000ENG | 2022-03-24 | 38.73 | [44 empty] | -28.56 |  | 2
NORLANDS | NL000ENG | 2022-03-25 | 46.08 | [44 empty] | -9.38 |  | 2
NORLANDS | NL000ENG | 2022-03-26 | 40.55 | [44 empty] | -0.21 |  | 2
NORLANDS | NL000ENG | 2022-03-27 | 43.01 | [44 empty] | -27.15 |  | 2
NORLANDS | NL0MAN6B | 2022-03-28 | 63.1 | 37.3 | 0.3 | 1024 | 0 | 129 | [39 empty] | -26.96 |  | 2
NORLANDS | NL0MAN5B | 2022-03-28 | 58.6 | 31.9 | 0.3 | 1024 | 9.2 | 29 | [39 empty] | -26.81 |  | 1
NORLANDS | NL0MAN4B | 2022-03-28 | 58.5 | 38.5 | 0.8 | 1024 | 2.2 | 90 | [39 empty] | -0.16 |  | 2
NORLANDS | NL0MAN3B | 2022-03-28 | 29 | 19.6 | 10.4 | 1024 | 41 | 96 | [39 empty] | -27.41 |  | 2
NORLANDS | NL0MAN3A | 2022-03-28 | 29.5 | 19.9 | 9.9 | 1024 | 40.7 | 103 | [39 empty] | -27.2 |  | 2
NORLANDS | NL0MAN2B | 2022-03-28 | 37.5 | 28.2 | 0.2 | 1024 | 34.1 | 8 | [39 empty] | -7.58 |  | 2
NORLANDS | NL0MAN2A | 2022-03-28 | 37.5 | 28 | 0.2 | 1024 | 34.3 | 7 | [39 empty] | -4.29 |  | 2
NORLANDS | NL0MAN1B | 2022-03-28 | 59.3 | 40.5 | 0.2 | 1024 | 0 | 99 | [39 empty] | -0.16 |  | 4
NORLANDS | NL0MAN1A | 2022-03-28 | 52.9 | 37.4 | 0.4 | 1024 | 9.3 | 87 | [39 empty] | -8.32 |  | 5
NORLANDS | NL001408 | 2022-03-28 | 41.4 | 29 | 1.2 | 1024 | 28.4 | 39 | [39 empty] | -8.2 |  | 5
NORLANDS | NL001409 | 2022-03-28 | 42 | 29.4 | 0.6 | 1024 | 28 | 37 | [39 empty] | -9.16 |  | 2
NORLANDS | NL001410 | 2022-03-28 | 38.4 | 27.4 | 3.5 | 1024 | 30.7 | 47 | [39 empty] | -8.85 |  | 2
NORLANDS | NL000ENG | 2022-03-28 | 40.2 | 28.7 | 1.5 | 1025 | 29.6 | [40 empty] | -8.87 | 279 | 1
NORLANDS | NL000ENG | 2022-03-29 | 41.79 | [44 empty] | -8.81 |  | 0
NORLANDS | NL000ENG | 2022-03-30 | 44.24 | [44 empty] | -8.95 |  | 2
NORLANDS | NL000ENG | 2022-03-31 | 6.25 | [44 empty] | -8.69 |  | 2
NORLANDS | NL000ENG | 2022-04-01 | 1.35 | [44 empty] | -5.66 |  | 2
NORLANDS | NL000ENG | 2022-04-02 | 46.69 | [44 empty] | 0.19 |  | 2
NORLANDS | NL000ENG | 2022-04-03 | 46.69 | [44 empty] | -26.98 |  | 1
NORLANDS | LED1 | 2022-04-05 | [11 empty] | 902.5 | [31 empty] | 15 |  | -26.7 |  | 2
NORLANDS | NL000401 | 2022-04-07 | 43.8 | 28.6 | 2.6 | 991 | 25 | 21 | [39 empty] | -25.98 |  | 1
NORLANDS | NL000402 | 2022-04-07 | 46.6 | 24.1 | 0.6 | 991 | 28.7 | 2 | [39 empty] | -0.14 |  | 0
NORLANDS | NL000403 | 2022-04-07 | 42 | 29.8 | 2.8 | 991 | 25.4 | 2 | [39 empty] | -26.36 |  | 1
NORLANDS | NL000404 | 2022-04-07 | 45.5 | 31.4 | 1.2 | 992 | 21.9 | 12 | [39 empty] | -26.25 |  | 1
NORLANDS | NL000405 | 2022-04-07 | 45.9 | 31.5 | 1.1 | 992 | 21.5 | 11 | [39 empty] | -9.71 |  | 2
NORLANDS | NL000406 | 2022-04-07 | 48.2 | 30.3 | 1.7 | 992 | 19.8 | 39 | [39 empty] | 0.33 |  | 2
NORLANDS | NL000407 | 2022-04-07 | 16.2 | 13.8 | 10.7 | 991 | 59.3 | 1 | [39 empty] | -21.39 |  | 1
NORLANDS | GB01 | 2022-04-07 | 0 | 1.9 | 19.7 | 989 | 78.4 | [40 empty] | -20.82 |  | 2
NORLANDS | GB02 | 2022-04-07 | 0 | 2.8 | 18.6 | 989 | 78.6 | [40 empty] | -20.37 |  | 1
NORLANDS | GB03 | 2022-04-07 | 0 | 3.9 | 15.9 | 989 | 80.2 | [40 empty] | -0.07 |  | 1
NORLANDS | GB04 | 2022-04-07 | 0 | 1.9 | 18.1 | 990 | 80 | [40 empty] | -21.22 |  | 1
NORLANDS | NL00GB06 | 2022-04-07 | 0 | 0.7 | 19.7 | 990 | 79.6 | [40 empty] | -21.06 |  | 2
NORLANDS | GB07 | 2022-04-07 | 0 | 0.7 | 20.1 | 990 | 79.2 | [40 empty] | -7.74 |  | 2
NORLANDS | GB08 | 2022-04-07 | 0 | 2.6 | 16.4 | 990 | 81 | [40 empty] | 0.12 |  | 2
NORLANDS | GB09 | 2022-04-07 | 0 | 0.3 | 20.4 | 990 | 79.3 | [40 empty] | -9.06 |  | 2
NORLANDS | GB10 | 2022-04-07 | 0 | 1.7 | 17.1 | 990 | 81.2 | [40 empty] | -8.26 |  | 2
NORLANDS | GB12 | 2022-04-07 | 0 | 0.6 | 20.1 | 990 | 79.3 | [40 empty] | -8.07 |  | 1
NORLANDS | GB15 | 2022-04-07 | 0 | 0.1 | 20.3 | 990 | 79.6 | [40 empty] | 0.12 |  | 1
NORLANDS | GB16 | 2022-04-07 | 0 | 3.4 | 17.2 | 990 | 79.4 | [40 empty] | -8.18 |  | 2
NORLANDS | GB17 | 2022-04-07 | 0 | 4.8 | 18 | 990 | 77.2 | [40 empty] | -8.23 |  | 2
NORLANDS | GB24 | 2022-04-07 | 0 | 0.6 | 20.4 | 989 | 79 | [40 empty] | -5.35 |  | 2
NORLANDS | GB25 | 2022-04-07 | 0 | 1 | 20.3 | 989 | 78.7 | [40 empty] | -0.21 |  | 2
NORLANDS | GB26 | 2022-04-07 | 1.6 | 3.1 | 15.8 | 987 | 79.5 | [40 empty] | -27.15 |  | 2
NORLANDS | GB27 | 2022-04-07 | 0 | 0.2 | 20.4 | 988 | 79.4 | [40 empty] | -26.58 |  | 2
NORLANDS | GB28 | 2022-04-07 | 0 | 0.2 | 20.6 | 988 | 79.2 | [40 empty] | -26.2 |  | 1
NORLANDS | GB29 | 2022-04-07 | 0 | 0.4 | 20.7 | 987 | 78.9 | [40 empty] | 0.14 |  | 0
NORLANDS | NL00TMP1 | 2022-04-07 | 0 | 1.9 | 20.1 | 989 | 78 | [40 empty] | -26.67 |  | 2
NORLANDS | NL00TMP3 | 2022-04-07 | 0 | 4.4 | 13.8 | 990 | 81.8 | [40 empty] | -26.12 |  | 2
NORLANDS | GB11R | 2022-04-07 | 0 | 3.1 | 18.5 | 990 | 78.4 | [40 empty] | -9.85 |  | 2
NORLANDS | NL000ENG | 2022-04-07 | 42.6 | 27.6 | 3.1 | 991 | 26.7 | 13 | [39 empty] | -0.29 | 240 | 2
NORLANDS | NL000401 | 2022-04-12 | 45.2 | 29.3 | 2.4 | 1005 | 23.1 | 27 | [39 empty] | -9.59 |  | 1
NORLANDS | NL000402 | 2022-04-12 | 47.6 | 24.5 | 0.4 | 1005 | 27.5 | 2 | [39 empty] | -9.71 |  | 2
NORLANDS | NL000403 | 2022-04-12 | 31.3 | 26 | 3.9 | 1004 | 38.8 | 2 | [39 empty] | -9.73 |  | 1
NORLANDS | NL000404 | 2022-04-12 | 47.6 | 31.6 | 1.4 | 1004 | 19.4 | 24 | [39 empty] | -31.57 |  | 1
NORLANDS | NL000405 | 2022-04-12 | 48 | 31.7 | 1.4 | 1004 | 18.9 | 20 | [39 empty] | -31.01 |  | 2
NORLANDS | NL000406 | 2022-04-12 | 46.1 | 29.2 | 2.3 | 1005 | 22.4 | 32 | [39 empty] | -30.76 |  | 1
NORLANDS | NL000407 | 2022-04-12 | 16.1 | 14.2 | 10.5 | 1005 | 59.2 | 1 | [39 empty] | 0.26 |  | 3
NORLANDS | NL00GC01 | 2022-04-12 | 30.3 | 24.8 | 4.5 | 1006 | 40.4 | 1 | [39 empty] | -30.84 |  | 2
NORLANDS | NL000ENG | 2022-04-12 | 46.1 | 29.6 | 2.1 | 1005 | 22.2 | 17 | [39 empty] | -30.7 | 279 | 2
NORLANDS | NL000401 | 2022-04-21 | 43 | 28.6 | 2.2 | 1011 | 26.2 | 20 | [39 empty] | -9.64 |  | 2
NORLANDS | NL000402 | 2022-04-21 | 50.1 | 23.6 | 0.5 | 1013 | 25.8 | 1 | [39 empty] | 0.67 |  | 2
NORLANDS | NL000403 | 2022-04-21 | 4.7 | 2.9 | 18.3 | 1013 | 74.1 | 1 | [39 empty] | -1.03 |  | 0
NORLANDS | NL000404 | 2022-04-21 | 46.5 | 29.3 | 2.5 | 1013 | 21.7 | 17 | [39 empty] | 0.09 |  | 0
NORLANDS | NL000405 | 2022-04-21 | 48 | 30.4 | 2 | 1013 | 19.6 | 16 | [39 empty] | 0.17 |  | 2
NORLANDS | NL000406 | 2022-04-21 | 41 | 28.4 | 2 | 1013 | 28.6 | 24
NORLANDS | NL000407 | 2022-04-21 | 15.4 | 13.4 | 10.5 | 1013 | 60.7 | 1
NORLANDS | LED1 | 2022-04-21 | [11 empty] | 840.6 |  |  | 1418 | [28 empty] | 17
NORLANDS | NL000ENG | 2022-04-21 | 41.5 | 27.6 | 2.9 | 1013 | 28 | 11 | [40 empty] | 244
NORLANDS | NL000401 | 2022-04-26 | 43.1 | 28 | 2.7 | 1023 | 26.2 | 17
NORLANDS | NL000402 | 2022-04-26 | 47.7 | 25.2 | 0.3 | 1024 | 26.8 | 1
NORLANDS | NL000403 | 2022-04-26 | 0.1 | 0.3 | 20.3 | 1024 | 79.3 | 0
NORLANDS | NL000404 | 2022-04-26 | 48.5 | 30.4 | 1.9 | 1023 | 19.2 | 17
NORLANDS | NL000405 | 2022-04-26 | 48.9 | 30.7 | 1.8 | 1023 | 18.6 | 16
NORLANDS | NL000406 | 2022-04-26 | 41 | 27.4 | 2.7 | 1023 | 28.9 | 20
NORLANDS | NL000407 | 2022-04-26 | 13.5 | 11.7 | 11.7 | 1023 | 63.1 | 1
NORLANDS | NL000ENG | 2022-04-26 | 42.5 | 27.7 | 3 | 1024 | 26.8 | 12 | [40 empty] | 261
NORLANDS | NL000401 | 2022-05-05 | 34.5 | 24.9 | 3.9 | 1025 | 36.7 | 13
NORLANDS | NL000402 | 2022-05-05 | 52 | 23.8 | 0.4 | 1025 | 23.8 | 1
NORLANDS | NL000403 | 2022-05-05 | 0.2 | 0.5 | 20.2 | 1024 | 79.1 | 1
NORLANDS | NL000404 | 2022-05-05 | 45 | 27.9 | 3.4 | 1024 | 23.7 | 18
NORLANDS | NL000405 | 2022-05-05 | 46.7 | 28.8 | 2.8 | 1024 | 21.7 | 17
NORLANDS | NL000406 | 2022-05-05 | 30 | 24.2 | 3.5 | 1024 | 42.3 | 10
NORLANDS | NL000407 | 2022-05-05 | 13.4 | 12 | 11.7 | 1024 | 62.9 | 1
NORLANDS | NL000401 | 2022-05-05 | 45 | 26.6 | 3 | 1024 | 25.4 | 16
NORLANDS | NL000ENG | 2022-05-05 | 35.6 | 25.8 | 3.3 | 1025 | 35.3 | 8 | [40 empty] | 372
NORLANDS | NL000401 | 2022-05-10 | 55 | 32.5 | 0.8 | 1016 | 11.7 | 64
NORLANDS | NL000402 | 2022-05-10 | 55.1 | 32.8 | 0.4 | 1015 | 11.7 | 69
NORLANDS | NL000403 | 2022-05-10 | 1.7 | 1 | 19 | 1015 | 78.3 | 2
NORLANDS | NL000404 | 2022-05-10 | 38.2 | 27.3 | 3.5 | 1015 | 31 | 14
NORLANDS | NL000405 | 2022-05-10 | 39.5 | 27.8 | 3.2 | 1015 | 29.5 | 10
NORLANDS | NL000406 | 2022-05-10 | 55.6 | 32.6 | 0.3 | 1015 | 11.5 | 71
NORLANDS | NL000407 | 2022-05-10 | 14.4 | 12.5 | 10.9 | 1015 | 62.2 | 1
NORLANDS | NL000ENG | 2022-05-10 | 37.8 | 25.1 | 4.5 | 1016 | 32.6 | 7
NORLANDS | NL000ENG | 2022-05-10 | 15.9163 | 11.3539 | 13.6003 | 1012.4555 | 59.6547 | 21.6054
NORLANDS | LED1 | 2022-05-12 | [11 empty] | 1484 |  |  | 2968 | [28 empty] | 17
NORLANDS | GB01 | 2022-05-16 | 0 | 2.2 | 20 | 1015 | 77.8
NORLANDS | GB02 | 2022-05-16 | 0 | 3.8 | 19.5 | 1014 | 76.7
NORLANDS | GB03 | 2022-05-16 | 0 | 3.8 | 19.4 | 1015 | 76.8
NORLANDS | GB04 | 2022-05-16 | 0 | 1.4 | 19.9 | 1015 | 78.7
NORLANDS | NL00GB06 | 2022-05-16 | 0 | 1 | 20.3 | 1015 | 78.7
NORLANDS | GB07 | 2022-05-16 | 0 | 0.2 | 20.8 | 1015 | 79
NORLANDS | GB08 | 2022-05-16 | 0 | 2 | 19.2 | 1015 | 78.8
NORLANDS | GB09 | 2022-05-16 | 0 | 1 | 20 | 1015 | 79
NORLANDS | GB10 | 2022-05-16 | 0 | 3.7 | 17.3 | 1015 | 79
NORLANDS | GB12 | 2022-05-16 | 0 | 1.6 | 19.8 | 1015 | 78.6
NORLANDS | GB15 | 2022-05-16 | 0 | 0.3 | 20.5 | 1015 | 79.2
NORLANDS | GB16 | 2022-05-16 | 0 | 3.6 | 18.1 | 1015 | 78.3
NORLANDS | GB17 | 2022-05-16 | 0 | 1.1 | 19.8 | 1015 | 79.1
NORLANDS | GB24 | 2022-05-16 | 0 | 2.9 | 18.5 | 1015 | 78.6
NORLANDS | GB25 | 2022-05-16 | 0 | 0.4 | 21.1 | 1015 | 78.5
NORLANDS | GB26 | 2022-05-16 | 0 | 4.1 | 16.9 | 1014 | 79
NORLANDS | GB27 | 2022-05-16 | 0 | 3.3 | 18.8 | 1014 | 77.9
NORLANDS | GB28 | 2022-05-16 | 0 | 2.7 | 18.8 | 1015 | 78.5
NORLANDS | GB29 | 2022-05-16 | 0 | 0.9 | 19.3 | 1019 | 79.8
NORLANDS | NL00TMP1 | 2022-05-16 | 0 | 1.8 | 19.8 | 1014 | 78.4
NORLANDS | NL00TMP3 | 2022-05-16 | 0 | 0.9 | 20.2 | 1015 | 78.9
NORLANDS | NL000401 | 2022-05-16 | 35.6 | 29.8 | 3.3 | 1012 | 31.3 | 17
NORLANDS | NL000402 | 2022-05-16 | 43.9 | 27.4 | 0.3 | 1012 | 28.4 | 3
NORLANDS | NL000403 | 2022-05-16 | 3 | 2 | 20.1 | 1012 | 74.9 | 2
NORLANDS | NL000404 | 2022-05-16 | 41.8 | 33.3 | 2.6 | 1012 | 22.3 | 21
NORLANDS | NL000405 | 2022-05-16 | 42.1 | 33.3 | 2.6 | 1012 | 22 | 22
NORLANDS | NL000406 | 2022-05-16 | 32.2 | 28.3 | 3.9 | 1013 | 35.6 | 16
NORLANDS | NL000407 | 2022-05-16 | 14.7 | 14.8 | 11.8 | 1013 | 58.7 | 2
NORLANDS | GB11R | 2022-05-16 | 0 | 3.6 | 19.2 | 1015 | 77.2
NORLANDS | NL000ENG | 2022-05-16 | 35.7 | 29.8 | 3.3 | 1012 | 31.2 | 16 | [40 empty] | 325
NORLANDS | NL000401 | 2022-05-19 | 39.2 | 32.1 | 2.3 | 1017 | 26.4 | 19
NORLANDS | NL000402 | 2022-05-19 | 42.8 | 27.1 | 0.8 | 1017 | 29.3 | 2
NORLANDS | NL000403 | 2022-05-19 | 3.2 | 2.2 | 19.5 | 1017 | 75.1 | 1
NORLANDS | NL000404 | 2022-05-19 | 39.9 | 32.3 | 3.2 | 1017 | 24.6 | 22 | [42 empty] | 62
NORLANDS | NL000405 | 2022-05-19 | 41 | 33.2 | 2.7 | 1017 | 23.1 | 21
NORLANDS | NL000406 | 2022-05-19 | 37.4 | 32 | 2 | 1017 | 28.6 | 21 | [42 empty] | 44
NORLANDS | NL000407 | 2022-05-19 | 14.4 | 14.7 | 11.4 | 1017 | 59.5 | 2 | [42 empty] | 32
NORLANDS | NL00GC01 | 2022-05-19 | 62.6 | 40.4 | 0.6 | 1019 | 0 | 13 | [42 empty] | 38
NORLANDS | NL001408 | 2022-05-19 | 39.4 | 33.2 | 1.7 | 1018 | 25.7 | 24 | [42 empty] | 22
NORLANDS | NL001409 | 2022-05-19 | 38.7 | 33 | 1.5 | 1017 | 26.8 | 22
NORLANDS | NL001410 | 2022-05-19 | 44.4 | 34.2 | 2.7 | 1018 | 18.7 | 38
NORLANDS | NLA11LMR | 2022-05-19 | 52.3 | 37.8 | 0.4 | 1017 | 9.5 | 33
NORLANDS | NL000M11 | 2022-05-19 | 42.5 | 30.8 | 2.2 | 1018 | 24.5 | 8
NORLANDS | NL000074 | 2022-05-19 | 52.4 | 38.6 | 3.1 | 1017 | 5.9 | 10
NORLANDS | NL000A12 | 2022-05-19 | 12.2 | 14.3 | 13.2 | 1017 | 60.3 | 3
NORLANDS | NL000A32 | 2022-05-19 | 30.6 | 33.1 | 1 | 1018 | 35.3 | 37
NORLANDS | NL000A26 | 2022-05-19 | 56.9 | 44.5 | 0.2 | 1017 | 0 | 22
NORLANDS | NL000A33 | 2022-05-19 | 32.1 | 31.1 | 0.9 | 1017 | 35.9 | 52
NORLANDS | NL00A030 | 2022-05-19 | 59.8 | 43.5 | 0.9 | 1017 | 0 | 107
NORLANDS | NL00A023 | 2022-05-19 | 63.1 | 39.9 | 1.2 | 1017 | 0 | 21
NORLANDS | NL00A013 | 2022-05-19 | 80.9 | 24.6 | 0.3 | 1019 | 0 | 30
NORLANDS | NL00SLA5 | 2022-05-19 | 47.5 | 34.3 | 0.8 | 1018 | 17.4 | 12
NORLANDS | NL0SLA03 | 2022-05-19 | 2.5 | 4.6 | 17.4 | 1013 | 75.5 | 0
NORLANDS | NL0SLA07 | 2022-05-19 | 32.6 | 35.6 | 1.3 | 1018 | 30.5 | 21
NORLANDS | NL0SLG04 | 2022-05-19 | 62.3 | 34.2 | 0.8 | 1018 | 2.7 | 85
NORLANDS | NL0SLG05 | 2022-05-19 | 0.6 | 13.7 | 3.3 | 1018 | 82.4 | 4
NORLANDS | NL019LMR | 2022-05-19 | 0.5 | 1.8 | 20.8 | 1019 | 76.9 | 3
NORLANDS | NL00A017 | 2022-05-19 | 40.8 | 26.8 | 6.1 | 1019 | 26.3 | 16
NORLANDS | NL000B05 | 2022-05-19 | 82.1 | 23.2 | 0.3 | 1018 | 0 | 12
NORLANDS | NL000B03 | 2022-05-19 | 75.7 | 27.4 | 0.8 | 1018 | 0 | 2
NORLANDS | NL000B01 | 2022-05-19 | 48.4 | 10.9 | 8.1 | 1018 | 32.6 | 3
NORLANDS | NL00M016 | 2022-05-19 | 31.7 | 24.5 | 0.4 | 1018 | 43.4 | 125
NORLANDS | NL000B02 | 2022-05-19 | 2.6 | 2.9 | 1.1 | 1018 | 93.4 | 2
NORLANDS | NL000A02 | 2022-05-19 | 46.5 | 26.7 | 1.3 | 1018 | 25.5 | 3
NORLANDS | NL000M17 | 2022-05-19 | 31.6 | 19.7 | 6.3 | 1018 | 42.4 | 3 | [39 empty] | -25.48 |  | 5
NORLANDS | NL000A03 | 2022-05-19 | 60 | 34.6 | 0.5 | 1017 | 4.9 | 25 | [39 empty] | -23.26 |  | 4
NORLANDS | NL000A04 | 2022-05-19 | 0.2 | 0.6 | 20.8 | 1018 | 78.4 | 3 | [39 empty] | -8.04 |  | 4
NORLANDS | NL0SPK01 | 2022-05-19 | 41.6 | 40.4 | 1 | 1017 | 17 | 3 | [39 empty] | -7.46 |  | 3
NORLANDS | NL0075CV | 2022-05-19 | 29.1 | 27.4 | 5.6 | 1014 | 37.9 | 16 | [39 empty] | -12.16 |  | 4
NORLANDS | NL0SPK02 | 2022-05-19 | 0.1 | 0.2 | 20.6 | 1017 | 79.1 | 2 | [39 empty] | -27.62 |  | 5
NORLANDS | NL0A78CV | 2022-05-19 | 30.1 | 19.9 | 0.2 | 1018 | 49.8 | 68 | [39 empty] | -8.18 |  | 4
NORLANDS | NL00GC01 | 2022-05-19 | 62.6 | 40.4 | 0.6 | 1019 | 0 | 13 | [39 empty] | -2.53 |  | 5
NORLANDS | NL001408 | 2022-05-19 | 39.4 | 33.2 | 1.7 | 1018 | 25.7 | 24 | [39 empty] | -7.81 |  | 5
NORLANDS | NL001409 | 2022-05-19 | 38.7 | 33 | 1.5 | 1017 | 26.8 | 22 | [39 empty] | 2.2 |  | 8
NORLANDS | NL001410 | 2022-05-19 | 44.4 | 34.2 | 2.7 | 1018 | 18.7 | 38 | [39 empty] | -7.67 |  | 5
NORLANDS | NL000A08 | 2022-05-19 | 0 | 0.3 | 21 | 1015 | 78.7 | 0 | [39 empty] | -1.03 |  | 0
NORLANDS | NL000ENG | 2022-05-19 | 39.3 | 32.1 | 2.3 | 1017 | 26.3 | 13 | [39 empty] | -1.04 |  | 4
NORLANDS | LED1 | 2022-05-24 | [11 empty] | 1136.9 |  |  | 1338 | [28 empty] | 21 |  | -7.78 |  | 4
NORLANDS | NL000401 | 2022-05-30 | 35.3 | 27.3 | 2.3 | 1015 | 35.1 | 14 | [39 empty] | -4.38 |  | 3
NORLANDS | NL000402 | 2022-05-30 | 38.2 | 23.4 | 1 | 1014 | 37.4 | 3 | [39 empty] | -0.12 |  | 4
NORLANDS | NL000403 | 2022-05-30 | 2.7 | 1.8 | 19.4 | 1015 | 76.1 | 1 | [39 empty] | -22.87 |  | 4
NORLANDS | NL000404 | 2022-05-30 | 37.3 | 27.7 | 3.4 | 1015 | 31.6 | 15 | [39 empty] | -0.6 |  | 2
NORLANDS | NL000405 | 2022-05-30 | 37.8 | 28 | 3.1 | 1014 | 31.1 | 14 | [39 empty] | -30.35 |  | 2
NORLANDS | NL000406 | 2022-05-30 | 33.2 | 27.3 | 1.8 | 1014 | 37.7 | 14 | [39 empty] | -7.07 |  | 2
NORLANDS | NL000407 | 2022-05-30 | 13.5 | 12.7 | 11.6 | 1014 | 62.2 | 1 | [39 empty] | -30 |  | 2
NORLANDS | NL00SLA3 | 2022-05-30 | 2.5 | 4.6 | 17.4 | 1013 | 75.5 | 0 | [39 empty] | -0.74 |  | 2
NORLANDS | NL000A08 | 2022-05-30 | 0 | 0.3 | 21 | 1015 | 78.7 | 0 | [39 empty] | -22.68 |  | 3
NORLANDS | NL00GC01 | 2022-05-30 | 59.8 | 34.6 | 0.3 | 1013 | 5.3 | 16 | [39 empty] | -29.91 |  | 2
NORLANDS | NL000ENG | 2022-05-30 | 33.6 | 26 | 3.3 | 1015 | 37.1 | 9 | [39 empty] | -29.58 | 277 | 3
NORLANDS | GB01 | 2022-06-06 | 0 | 2.6 | 19.7 | 1013 | 77.7 | [40 empty] | -3.18 |  | 1
NORLANDS | GB02 | 2022-06-06 | 0 | 3.7 | 19.2 | 1014 | 77.1 | [40 empty] | -5.63 |  | 4
NORLANDS | GB03 | 2022-06-06 | 0 | 3.5 | 19.4 | 1014 | 77.1 | [40 empty] | -23.44 |  | 2
NORLANDS | GB04 | 2022-06-06 | 0 | 1.7 | 20.2 | 1014 | 78.1 | [40 empty] | -0.62 |  | 1
NORLANDS | NL00GB06 | 2022-06-06 | 0 | 1.1 | 20.4 | 1014 | 78.5 | [40 empty] | -0.28 |  | 3
NORLANDS | GB07 | 2022-06-06 | 0 | 0.4 | 21.2 | 1014 | 78.4 | [40 empty] | -0.16 |  | 4
NORLANDS | GB08 | 2022-06-06 | 0 | 2.6 | 19.6 | 1014 | 77.8 | [40 empty] | -8.32 |  | 5
NORLANDS | GB09 | 2022-06-06 | 0 | 1.8 | 20 | 1014 | 78.2 | [40 empty] | -8.2 |  | 5
NORLANDS | GB10 | 2022-06-06 | 0 | 4 | 15.4 | 1014 | 80.6 | [40 empty] | -8.2 |  | 4
NORLANDS | GB12 | 2022-06-06 | 0 | 2.6 | 19.6 | 1014 | 77.8
NORLANDS | GB15 | 2022-06-06 | 0 | 1.8 | 19.7 | 1014 | 78.5
NORLANDS | GB16 | 2022-06-06 | 0 | 4.5 | 17.8 | 1014 | 77.7 | [40 empty] | -2.9 |  | 2
NORLANDS | GB17 | 2022-06-06 | 0 | 1.2 | 20.4 | 1014 | 78.4 | [40 empty] | 0.17 |  | 0
NORLANDS | GB24 | 2022-06-06 | 0 | 5 | 21 | 1014 | 74 | [40 empty] | -11.95 |  | 2
NORLANDS | GB25 | 2022-06-06 | 0 | 1.7 | 20.6 | 1014 | 77.7 | [40 empty] | 0.16 |  | 0
NORLANDS | GB26 | 2022-06-06 | 0 | 4.5 | 17 | 1014 | 78.5 | [40 empty] | 0.22 |  | 0
NORLANDS | GB27 | 2022-06-06 | 0 | 3 | 19.1 | 1014 | 77.9 | [40 empty] | 0.24 |  | 0
NORLANDS | GB28 | 2022-06-06 | 0 | 5 | 17.1 | 1014 | 77.9 | [40 empty] | 0.22 |  | 0
NORLANDS | GB29 | 2022-06-06 | 0 | 1.5 | 19.6 | 1015 | 78.9 | [40 empty] | 0.24 |  | 0
NORLANDS | NL00TMP1 | 2022-06-06 | 0 | 2.6 | 20.3 | 1014 | 77.1 | [40 empty] | 0.24 |  | 0
NORLANDS | NL00TMP3 | 2022-06-06 | 0 | 3.7 | 18.7 | 1014 | 77.6 | [40 empty] | 0.22 |  | 0
NORLANDS | GB11R | 2022-06-06 | 0 | 4.1 | 20.1 | 1014 | 75.8 | [40 empty] | 0.24 |  | 0
NORLANDS | NL0MAN6B | 2022-06-07 | 58.5 | 39.2 | 1.9 | 1011 | 0.4 | [40 empty] | 0.29 |  | 0
NORLANDS | NL000A24 | 2022-06-07 | 67.8 | 37.7 | 0.3 | 1011 | 0 | [40 empty] | 0.14 |  | 0
NORLANDS | NL000A31 | 2022-06-07 | 56.5 | 36.2 | 2.6 | 1012 | 4.7 | [40 empty] | 0.31 |  | 1
NORLANDS | NL000A21 | 2022-06-07 | 62.6 | 44 | 0.4 | 1012 | 0 | [40 empty] | 0.34 |  | 0
NORLANDS | NL000M12 | 2022-06-07 | 8.1 | 8.5 | 14.1 | 1012 | 69.3 | [40 empty] | 0.41 |  | 0
NORLANDS | NL000M13 | 2022-06-07 | 2.6 | 1.7 | 19.8 | 1012 | 75.9 | [40 empty] | 0.41 |  | 0
NORLANDS | NL0MAN6A | 2022-06-07 | 65.7 | 38.8 | 0.6 | 1012 | 0 | [40 empty] | 0.36 |  | 0
NORLANDS | NL0MAN5B | 2022-06-07 | 57.8 | 36 | 0.7 | 1012 | 5.5 | [40 empty] | 0.38 |  | 0
NORLANDS | NL000A10 | 2022-06-07 | 67.8 | 38.5 | 0.2 | 1012 | 0 | [40 empty] | 0.29 |  | 0
NORLANDS | NL000A36 | 2022-06-07 | 33 | 24.2 | 4.6 | 1012 | 38.2 | [40 empty] | 0.36 |  | 0
NORLANDS | NL0071CV | 2022-06-07 | 34 | 30.3 | 0.3 | 1012 | 35.4 | [40 empty] | 0.34 |  | 0
NORLANDS | NL000A28 | 2022-06-07 | 36.5 | 27.5 | 2 | 1012 | 34 | [40 empty] | 0.38 |  | 1
NORLANDS | NL0076CV | 2022-06-07 | 17.2 | 17 | 7.3 | 1012 | 58.5 | [40 empty] | -19.15 |  | 2
NORLANDS | NL000A27 | 2022-06-07 | 22.1 | 9.3 | 14.2 | 1012 | 54.4 | [40 empty] | -18.91 |  | 2
NORLANDS | NL0MAN5A | 2022-06-07 | 58.2 | 36.3 | 0.5 | 1012 | 5 | [40 empty] | -18.44 |  | 1
NORLANDS | NL0MAN3B | 2022-06-07 | 53.4 | 38.5 | 3 | 1013 | 5.1 | [40 empty] | 0.12 |  | 0
NORLANDS | NL00SLG6 | 2022-06-07 | 56.8 | 40.6 | 2 | 1012 | 0.6 | [40 empty] | -18.44 |  | 2
NORLANDS | NL00SLA2 | 2022-06-07 | 42.1 | 31.4 | 6.6 | 1012 | 19.9 | [40 empty] | -18.42 |  | 2
NORLANDS | NL00SLA1 | 2022-06-07 | 59.9 | 42.9 | 1.2 | 1012 | 0 | [40 empty] | -6.11 |  | 2
NORLANDS | NL00SLM3 | 2022-06-07 | 58.2 | 41.2 | 1.7 | 1012 | 0 | [40 empty] | 0.33 |  | 2
NORLANDS | NL00SLG7 | 2022-06-07 | 63.1 | 38.6 | 1.4 | 1012 | 0 | [40 empty] | -6.11 |  | 2
NORLANDS | NL0MAN3A | 2022-06-07 | 55.3 | 39.6 | 2.6 | 1012 | 2.5 | [40 empty] | -6.04 |  | 2
NORLANDS | NL0MAN4B | 2022-06-07 | 58.7 | 44.2 | 1.1 | 1012 | 0 | [40 empty] | -5.95 |  | 2
NORLANDS | NL00SLG8 | 2022-06-07 | 63.6 | 36.3 | 1.6 | 1012 | 0 | [40 empty] | -6 |  | 3
NORLANDS | NL00SLM1 | 2022-06-07 | 59.7 | 45.1 | 0.7 | 1013 | 0 | [40 empty] | -6.12 |  | 2
NORLANDS | NL00SLG9 | 2022-06-07 | 16.1 | 5.1 | 16.6 | 1013 | 62.2 | [40 empty] | -5.88 |  | 3
NORLANDS | NL00SLM4 | 2022-06-07 | 1 | 0.3 | 20.5 | 1012 | 78.2 | [40 empty] | -6.02 |  | 0
NORLANDS | NL0SLG10 | 2022-06-07 | 73.1 | 12.6 | 3.6 | 1012 | 10.7 | [40 empty] | -6.02 |  | 1
NORLANDS | NL0MAN4A | 2022-06-07 | 61.2 | 45.1 | 0.7 | 1012 | 0 | [40 empty] | -6 |  | 0
NORLANDS | NL0MAN2B | 2022-06-07 | 28.3 | 30.4 | 0.6 | 1011 | 40.7 | [40 empty] | -5.68 |  | 1
NORLANDS | NL00SLG1 | 2022-06-07 | 49.7 | 26.5 | 4.8 | 1012 | 19 | [40 empty] | -5.74 |  | 1
NORLANDS | NL00SLA4 | 2022-06-07 | 35.2 | 17.4 | 9 | 1012 | 38.4 | [40 empty] | -5.8 |  | 1
NORLANDS | NL00SLA9 | 2022-06-07 | 8.2 | 24.4 | 0.5 | 1012 | 66.9 | [40 empty] | -5.9 |  | 1
NORLANDS | NL00SLA8 | 2022-06-07 | 29.9 | 31.2 | 0.5 | 1012 | 38.4 | [40 empty] | -5.81 |  | 4
NORLANDS | NL00SLG3 | 2022-06-07 | 28.6 | 29.8 | 1.4 | 1012 | 40.2 | [40 empty] | -3.16 |  | 4
NORLANDS | NL0MAN2A | 2022-06-07 | 29.6 | 30.9 | 0.4 | 1012 | 39.1 | [40 empty] | -16.92 |  | 2
NORLANDS | NL0MAN1B | 2022-06-07 | 31 | 26.4 | 5.6 | 1011 | 37 | [40 empty] | 0.03 |  | 1
NORLANDS | NL000A34 | 2022-06-07 | 31.6 | 26.9 | 5.3 | 1011 | 36.2 | [40 empty] | 0.21 |  | 16
NORLANDS | NL000N73 | 2022-06-07 | 28.8 | 24 | 8.5 | 1011 | 38.7 | [40 empty] | -19.37 |  | 3
NORLANDS | NL000A29 | 2022-06-07 | 5.2 | 3.7 | 18.9 | 1011 | 72.2 | [40 empty] | -14.45 |  | 2
NORLANDS | NL019LMR | 2022-06-07 | 35 | 30.4 | 1.5 | 1011 | 33.1 | [40 empty] | -14.35 |  | 2
NORLANDS | NL000A35 | 2022-06-07 | 35.9 | 30.8 | 1.3 | 1011 | 32 | [40 empty] | -13.78 |  | 1
NORLANDS | NL0MAN1A | 2022-06-07 | 31.8 | 26.9 | 5.3 | 1011 | 36 | [40 empty] | -14.13 |  | 2
NORLANDS | NL000ENG | 2022-06-07 | 35.5 | 30.7 | 2 | 1011 | 31.8 | [40 empty] | -13.9 | 298 | 2 | 8
NORLANDS | GW01 | 2022-06-08 | [6 empty] | 12.11 |  | 1643 | 7.4 | 54.2 | 0.8 | [31 empty] | 11 |  | -14.49 |  | 2 | <4
NORLANDS | GW02 | 2022-06-08 | [6 empty] | 12.94 |  | 1476 | 7.5 | 30.7 | 1.6 | [31 empty] | 11 |  | -6.28 |  | 2 | 6
NORLANDS | GW03 | 2022-06-08 | [6 empty] | 12.43 |  | 2882 | 7.5 | 45.4 | <0.1 | [31 empty] | 11 |  | 0.57 |  | 2 | 12
NORLANDS | GW04 | 2022-06-08 | [6 empty] | 12.41 |  | 2003 | 7.5 | 62.4 | 0.2 | [31 empty] | 15 |  | -5.16 |  | 2
NORLANDS | GW05 | 2022-06-08 | [6 empty] | 12.69 |  | 2814 | 7.3 | 185.8 | 37.7 | [31 empty] | 12 |  | -5.04 |  | 2
NORLANDS | GW06 | 2022-06-08 | [6 empty] | 13.49 |  | 1172 | 7.7 | 43.9 | 12.7 | [31 empty] | 12 |  | -5.09 |  | 1
NORLANDS | GW07 | 2022-06-08 | [6 empty] | 12.53 |  | 1900 | 7.4 | 53.8 | 17.5 | [31 empty] | 11 |  | -22.29 |  | 2
NORLANDS | GW09 | 2022-06-08 | [6 empty] | 13.7 |  | 1794 | 7.4 | 55 | 0.8 | [31 empty] | 11 |  | -21.99 |  | 2
NORLANDS | NL000401 | 2022-06-10 | 35.3 | 31.1 | 2.2 | 1016 | 31.4 | 16 | [39 empty] | -21.38 |  | 2
NORLANDS | NL000402 | 2022-06-10 | 36.7 | 26.4 | 0.7 | 1017 | 36.2 | 1 | [39 empty] | -0.21 |  | 1
NORLANDS | NL000403 | 2022-06-10 | 0.1 | 0.2 | 20.7 | 1017 | 79 | 1 | [39 empty] | -21.8 |  | 2
NORLANDS | NL000404 | 2022-06-10 | 37.5 | 31.9 | 3.1 | 1017 | 27.5 | 19 | [39 empty] | -21.66 |  | 3
NORLANDS | NL000405 | 2022-06-10 | 38.8 | 33 | 2.5 | 1017 | 25.7 | 19 | [39 empty] | -7.46 |  | 3
NORLANDS | NL000406 | 2022-06-10 | 33.2 | 30.6 | 2 | 1017 | 34.2 | 15 | [39 empty] | -0.37 |  | 3
NORLANDS | NL000407 | 2022-06-10 | 12.6 | 13 | 12.4 | 1017 | 62 | 2 | [39 empty] | -6.86 |  | 2
NORLANDS | NL000ENG | 2022-06-10 | 33.1 | 29.1 | 3.2 | 1016 | 34.6 | 10 | [39 empty] | -7.02 | 284 | 2
NORLANDS | NL000401 | 2022-06-13 | 33.2 | 26.6 | 2.6 | 1025 | 37.6 | 14 | [39 empty] | -6.97 |  | 2
NORLANDS | NL000402 | 2022-06-13 | 35.2 | 22.9 | 0.8 | 1025 | 41.1 | 1 | [39 empty] | -22.57 |  | 3
NORLANDS | NL000403 | 2022-06-13 | 0 | 0.1 | 20.4 | 1025 | 79.5 | 1 | [39 empty] | -6.35 |  | 2
NORLANDS | NL000404 | 2022-06-13 | 35.6 | 27.7 | 3.1 | 1025 | 33.6 | 16 | [39 empty] | -6.09 |  | 2
NORLANDS | NL000405 | 2022-06-13 | 36.4 | 28.3 | 2.8 | 1026 | 32.5 | 18 | [39 empty] | -6.12 |  | 3
NORLANDS | NL000406 | 2022-06-13 | 31.8 | 26.3 | 2.2 | 1025 | 39.7 | 13 | [39 empty] | 0.02 |  | 0
NORLANDS | NL000407 | 2022-06-13 | 12.5 | 12 | 12 | 1026 | 63.5 | 1 | [39 empty] | -6.92 |  | 3
NORLANDS | LED1 | 2022-06-13 | [11 empty] | 565.1 |  |  | 1448 | [28 empty] | 22 |  | -6.76 |  | 3
NORLANDS | NL000ENG | 2022-06-13 | 32.5 | 25.7 | 3.1 | 1025 | 38.7 | 9 | [39 empty] | -2.29 | 311 | 2
NORLANDS | SW01 | 2022-06-14 | [8 empty] | 720 | 8 | 57.8 | 0.2 | [19 empty] | <4 | [11 empty] | 10 |  | 0 |  | 2
NORLANDS | SW02 | 2022-06-14 | [8 empty] | 800 | 8.2 | 61.3 | <0.1 | [19 empty] | 10 | [11 empty] | 10 |  | -2.59 |  | 2
NORLANDS | SW04 | 2022-06-14 | [8 empty] | 838 | 8.2 | 60.7 | <0.1 | [19 empty] | <4 | [11 empty] | 11 |  | -2.62 |  | 2
NORLANDS | NL000401 | 2022-06-15 | 35.6 | 27.6 | 2.1 | 1020 | 34.7 | 16 | [39 empty] | -2.6 |  | 2
NORLANDS | NL000402 | 2022-06-15 | 36.2 | 23.3 | 0.3 | 1020 | 40.2 | 1 | [39 empty] | -17.1 |  | 1
NORLANDS | NL000403 | 2022-06-15 | 0 | 0.1 | 20.7 | 1019 | 79.2 | 0 | [39 empty] | -17.75 |  | 1
NORLANDS | NL000404 | 2022-06-15 | 37.7 | 28.1 | 3.1 | 1019 | 31.1 | 18 | [39 empty] | -17.33 |  | 1
NORLANDS | NL000405 | 2022-06-15 | 38.5 | 28.4 | 3 | 1019 | 30.1 | 16 | [39 empty] | -17.21 |  | 1
NORLANDS | NL000406 | 2022-06-15 | 33.7 | 27.1 | 1.7 | 1019 | 37.5 | 19 | [39 empty] | -17.63 |  | 2
NORLANDS | NL000407 | 2022-06-15 | 12.8 | 12.2 | 11.9 | 1019 | 63.1 | 1 | [39 empty] | -17.7 |  | 3
NORLANDS | NL000ENG | 2022-06-15 | 30.2 | 23.2 | 5.3 | 1020 | 41.3 | 9 | [39 empty] | -8.15 | 284 | 2
NORLANDS | NL000401 | 2022-06-17 | 35 | 27.4 | 2.2 | 1022 | 35.4 | 2 | [39 empty] | -3.57 |  | 3
NORLANDS | NL000402 | 2022-06-17 | 35.4 | 22.8 | 0.7 | 1022 | 41.1 | 1 | [39 empty] | -24.21 |  | 1
NORLANDS | NL000403 | 2022-06-17 | 0.1 | 0.2 | 20 | 1022 | 79.7 | 0 | [39 empty] | -22.94 |  | 1
NORLANDS | NL000404 | 2022-06-17 | 36.8 | 27.4 | 3.5 | 1022 | 32.3 | 1 | [39 empty] | -22.57 |  | 1
NORLANDS | NL000405 | 2022-06-17 | 37.1 | 27.7 | 3.3 | 1022 | 31.9 | 2 | [39 empty] | -0.16 |  | 0
NORLANDS | NL000406 | 2022-06-17 | 32.8 | 26.7 | 1.9 | 1021 | 38.6 | 2 | [39 empty] | -23.3 |  | 2
NORLANDS | NL000407 | 2022-06-17 | 12.6 | 11.9 | 12 | 1022 | 63.5 | 2 | [39 empty] | -23.42 |  | 2
NORLANDS | L01 | 2022-06-17 | [6 empty] | 13.03 | [38 empty] | -8.94 |  | 2
NORLANDS | L02 | 2022-06-17 | [6 empty] | 13.47 | [38 empty] | -0.4 |  | 2
NORLANDS | L03 | 2022-06-17 | [6 empty] | 14.52 | [38 empty] | -22.38 |  | 5
NORLANDS | B01 | 2022-06-17 | [6 empty] | 8.33 | [38 empty] | -4.28 |  | 2
NORLANDS | B02 | 2022-06-17 | [6 empty] | 14.13 | [38 empty] | -4.65 |  | 3
NORLANDS | B03 | 2022-06-17 | [6 empty] | 14.13 | [38 empty] | -4.75 |  | 3
NORLANDS | A30 | 2022-06-17 | [6 empty] | 7.22 | [38 empty] | -4.66 |  | 2
NORLANDS | A11R | 2022-06-17 | [6 empty] | 8.98 | [38 empty] | -4.89 |  | 3
NORLANDS | A17 | 2022-06-17 | [6 empty] | 0.11 | [38 empty] | -4.94 |  | 3
NORLANDS | A28 | 2022-06-17 | [6 empty] | 7.08 | [38 empty] | -2.6 |  | 3
NORLANDS | A36 | 2022-06-17 | [6 empty] | 2.43 | [38 empty] | 3.73 |  | 3
NORLANDS | SLA1 | 2022-06-17 | [6 empty] | 7.41 | [38 empty] | -24.55 |  | 2
NORLANDS | SLA3R | 2022-06-17 | [6 empty] | 8.16 | [38 empty] | -23.8 |  | 2
NORLANDS | SLA7R | 2022-06-17 | [6 empty] | 8.15 | [38 empty] | -22.79 |  | 1
NORLANDS | NL000ENG | 2022-06-17 | 32.7 | 25.3 | 3.5 | 1020 | 38.5 | 1 | [39 empty] | 0.03 | 291 | 6
NORLANDS | NL000401 | 2022-06-21 | 34.6 | 27.1 | 2.1 | 1017 | 36.2 | 14 | [39 empty] | -22.91 |  | 2
NORLANDS | NL000402 | 2022-06-21 | 36.4 | 23.3 | 0.3 | 1016 | 40 | 2 | [39 empty] | -22.22 |  | 2
NORLANDS | NL000403 | 2022-06-21 | 0 | 0.1 | 20.6 | 1017 | 79.3 | 0 | [39 empty] | -7.07 |  | 2
NORLANDS | NL000404 | 2022-06-21 | 37.5 | 27.7 | 3.3 | 1017 | 31.5 | 19 | [39 empty] | 0.28 |  | 2
NORLANDS | NL000405 | 2022-06-21 | 38.3 | 28.4 | 2.9 | 1017 | 30.4 | 18 | [39 empty] | -9.36 |  | 2
NORLANDS | NL000406 | 2022-06-21 | 32 | 26.8 | 1.8 | 1017 | 39.4 | 14 | [39 empty] | -9.41 |  | 2
NORLANDS | NL000407 | 2022-06-21 | 12.5 | 12.1 | 11.9 | 1016 | 63.5 | 1 | [39 empty] | -8.97 |  | 0
NORLANDS | NL000ENG | 2022-06-21 | 29 | 22.7 | 5.1 | 1017 | 43.2 | 7 | [39 empty] | -9.29 | 288 | 2
NORLANDS | NL000401 | 2022-06-24 | 37.2 | 28 | 1.9 | 1007 | 32.9 | 18 | [39 empty] | -9.5 |  | 2
NORLANDS | NL000402 | 2022-06-24 | 37.2 | 23.4 | 0.2 | 1007 | 39.2 | 2 | [39 empty] | -9.17 |  | 2
NORLANDS | NL000403 | 2022-06-24 | 0.1 | 0.2 | 20.4 | 1007 | 79.3 | 0 | [39 empty] | -4.65 |  | 2
NORLANDS | NL000404 | 2022-06-24 | 39.9 | 28.6 | 3 | 1006 | 28.5 | 21 | [39 empty] | -0.4 |  | 3
NORLANDS | NL000405 | 2022-06-24 | 40.2 | 28.8 | 2.8 | 1006 | 28.2 | 20 | [39 empty] | -21.94 |  | 1
NORLANDS | NL000406 | 2022-06-24 | 35 | 27.7 | 1.5 | 1007 | 35.8 | 18 | [39 empty] | -21.31 |  | 2
NORLANDS | NL000407 | 2022-06-24 | 12 | 11.8 | 12.1 | 1007 | 64.1 | 1 | [39 empty] | -20.52 |  | 1
NORLANDS | NL000ENG | 2022-06-24 | 37.2 | 28 | 1.9 | 1007 | 32.9 | 11 | [39 empty] | -0.18 | 291 | 10
NORLANDS | NL000401 | 2022-06-27 | 33.9 | 25.8 | 3 | 1017 | 37.3 | 15 | [39 empty] | -21.36 |  | 2
NORLANDS | NL000402 | 2022-06-27 | 37.4 | 22.8 | 0.3 | 1016 | 39.5 | 2 | [39 empty] | -21.52 |  | 3
NORLANDS | NL000403 | 2022-06-27 | 0.1 | 0.1 | 21.3 | 1016 | 78.5 | 1 | [39 empty] | -7.13 |  | 3
NORLANDS | NL000404 | 2022-06-27 | 35.2 | 24.9 | 5.3 | 1016 | 34.6 | 20 | [39 empty] | -0.44 |  | 3
NORLANDS | NL000405 | 2022-06-27 | 35.5 | 25.1 | 5.3 | 1016 | 34.1 | 19 | [39 empty] | -6.21 |  | 3
NORLANDS | NL000406 | 2022-06-27 | 32.2 | 26.3 | 2.1 | 1017 | 39.4 | 14 | [39 empty] | -6.18 |  | 3
NORLANDS | NL000407 | 2022-06-27 | 12 | 11.5 | 12.8 | 1016 | 63.7 | 1 | [39 empty] | -6.32 |  | 4
NORLANDS | NL001408 | 2022-06-27 | 30.6 | 25.6 | 2.5 | 1015 | 41.3 | 14 | [39 empty] | -21.52 |  | 1
NORLANDS | NL001409 | 2022-06-27 | 31.1 | 26.4 | 1.6 | 1016 | 40.9 | 10 | [39 empty] | -21.24 |  | 2
NORLANDS | NL001410 | 2022-06-27 | 34.6 | 26.5 | 3.3 | 1016 | 35.6 | 34 | [39 empty] | -20.71 |  | 1
NORLANDS | NL000ENG | 2022-06-27 | 33.9 | 25.7 | 2.9 | 1016 | 37.5 | 11 | [39 empty] | -0.23 | 284 | 1
NORLANDS | LED1 | 2022-06-29 | [8 empty] | 150015 | 7.6 | 2242 | 542.1 |  | 130 | 1510 |  | 65.03 | 39.56 | 1.77 | 85.2 |  |  |  |  | 69 |  |  | 40.4 |  | 5.3 | 687.7 | 152 | [6 empty] | 0.188 |  |  |  | 0.26 |  | 11 | -20.64 |  | 2
NORLANDS | NL000401 | 2022-07-04 | 43.9 | 30.3 | 1.8 | 1023 | 24 | 14 | [39 empty] | -21.47 |  | 2
NORLANDS | NL000402 | 2022-07-04 | 37.2 | 28.1 | 0.9 | 1022 | 33.8 | 1 | [39 empty] | -7.69 |  | 3
NORLANDS | NL000403 | 2022-07-04 | 0.1 | 0.1 | 20.7 | 1023 | 79.1 | 0 | [39 empty] | -0.42 |  | 3
NORLANDS | NL000404 | 2022-07-04 | 40.9 | 28.9 | 3 | 1022 | 27.2 | 11 | [39 empty] | -12.35 |  | 2
NORLANDS | NL000405 | 2022-07-04 | 40.8 | 28.9 | 3 | 1023 | 27.3 | 8 | [39 empty] | -12.3 |  | 2
NORLANDS | NL000406 | 2022-07-04 | 47.5 | 31.2 | 1.1 | 1022 | 20.2 | 23 | [39 empty] | -12 |  | 1
NORLANDS | NL000407 | 2022-07-04 | 11.7 | 11.3 | 12.4 | 1023 | 64.6 | 1 | [39 empty] | -12.26 |  | 2
NORLANDS | NL001408 | 2022-07-04 | 34.6 | 26.7 | 2.3 | 1022 | 36.4 | 19 | [39 empty] | -12.25 |  | 2
NORLANDS | NL001409 | 2022-07-04 | 35.6 | 27.8 | 1.1 | 1022 | 35.5 | 17 | [39 empty] | -12.25 |  | 2
NORLANDS | NL001410 | 2022-07-04 | 40 | 28.9 | 2.6 | 1022 | 28.5 | 34 | [39 empty] | -5.67 |  | 2
NORLANDS | NL000ENG | 2022-07-04 | 43.9 | 30.4 | 1.8 | 1023 | 23.9 | 9 | [39 empty] | 1.92 | 138 | 3
NORLANDS | GB29 | 2022-07-05 | 0 | 1.1 | 19.6 | 1026 | 79.3 | 0 | [39 empty] | -12.47 |  | 1
NORLANDS | GB26 | 2022-07-05 | 0 | 1.1 | 19.6 |  | 79.3 | 0 | [39 empty] | -12.37 |  | 2
NORLANDS | GB27 | 2022-07-05 | 0 | 2.3 | 17 | 1027 | 80.7 | 0 | [39 empty] | -12.18 |  | 1
NORLANDS | GB28 | 2022-07-05 | 0 | 2.1 | 18 | 1027 | 79.9 | 0 | [39 empty] | -12.03 |  | 1
NORLANDS | GB01 | 2022-07-05 | 0 | 1.8 | 19.3 | 1025 | 78.9 | 0 | [39 empty] | -12.28 |  | 1
NORLANDS | GB02 | 2022-07-05 | 0 | 1.8 | 19.4 | 1027 | 78.8 | 0 | [39 empty] | -12.49 |  | 2
NORLANDS | GB03 | 2022-07-05 | 0 | 2.5 | 19.1 | 1027 | 78.4 | 0 | [39 empty] | -6.03 |  | 1
NORLANDS | GB25 | 2022-07-05 | 0 | 1.1 | 20.1 | 1027 | 78.8 | 0 | [39 empty] | 2.87 |  | 2
NORLANDS | NL00TMP1 | 2022-07-05 | 0 | 1.5 | 19.8 | 1026 | 78.7 | 0 | [39 empty] | -14.23 |  | 2
NORLANDS | GB24 | 2022-07-05 | 0 | 0.7 | 20.1 | 1027 | 79.2 | 0 | [39 empty] | -13.64 |  | 2
NORLANDS | NL00TMP3 | 2022-07-05 | 0 | 1.9 | 19.2 | 1026 | 78.9 | 0 | [39 empty] | -13.18 |  | 1
NORLANDS | GB17 | 2022-07-05 | 0 | 1.6 | 19.4 | 1027 | 79 | 0 | [39 empty] | -13.83 |  | 1
NORLANDS | GB04 | 2022-07-05 | 0 | 0.7 | 20 | 1027 | 79.3 | 0 | [39 empty] | -13.54 |  | 2
NORLANDS | GB16 | 2022-07-05 | 0 | 3.3 | 18 | 1027 | 78.7 | 0 | [39 empty] | -13.94 |  | 2
NORLANDS | GB15 | 2022-07-05 | 0 | 0.6 | 20 | 1026 | 79.4 | 0 | [39 empty] | -4 |  | 2
NORLANDS | NL00GB06 | 2022-07-05 | 0 | 0.9 | 20 | 1027 | 79.1 | 0 | [39 empty] | 0.29 |  | 2
NORLANDS | GB12 | 2022-07-05 | 0 | 1.6 | 19.5 | 1027 | 78.9 | 0 | [39 empty] | -4.93 |  | 2
NORLANDS | GB07 | 2022-07-05 | 0 | 0.1 | 20.7 | 1027 | 79.2 | 0 | [39 empty] | -5.12 |  | 2
NORLANDS | GB08 | 2022-07-05 | 0 | 1.1 | 19.9 | 1027 | 79 | 0 | [39 empty] | -5.04 |  | 1
NORLANDS | GB09 | 2022-07-05 | 0 | 0.9 | 20 | 1027 | 79.1 | 0 | [39 empty] | -20.53 |  | 1
NORLANDS | GB10 | 2022-07-05 | 0 | 3.9 | 16.3 | 1027 | 79.8 | 0 | [39 empty] | -20.25 |  | 2
NORLANDS | GB01 | 2022-07-05 | 0 | 1.8 | 19.3 | 1025 | 78.9 | [40 empty] | -19.97 |  | 2
NORLANDS | GB02 | 2022-07-05 | 0 | 1.8 | 19.4 | 1027 | 78.8 | [40 empty] | 0 |  | 0
NORLANDS | NL00TMP1 | 2022-07-05 | 0 | 1.5 | 19.8 | 1026 | 78.7 | [40 empty] | -19.04 |  | 2
NORLANDS | GB11R | 2022-07-05 | 0 | 2.9 | 18.4 | 1027 | 78.7 | [40 empty] | -19.64 |  | 2
NORLANDS | NL000ENG | 2022-07-05 | 44.7 | 29.3 | 1.7 | 1025 | 24.3 | 13 | [39 empty] | 0.49 | 291 | 3
NORLANDS | NL000401 | 2022-07-06 | 35.1 | 29.4 | 2.8 | 1026 | 32.7 | 16 | [39 empty] | -18.65 |  | 2
NORLANDS | NL000402 | 2022-07-06 | 35.6 | 25.4 | 0.5 | 1026 | 38.5 | 2 | [39 empty] | -19.27 |  | 2
NORLANDS | NL000403 | 2022-07-06 | 0 | 0.2 | 20.6 | 1026 | 79.2 | 1 | [39 empty] | -18.95 |  | 1
NORLANDS | NL000404 | 2022-07-06 | 36.7 | 28.6 | 5.1 | 1026 | 29.6 | 18 | [39 empty] | -0.11 |  | 1
NORLANDS | NL000405 | 2022-07-06 | 37.4 | 29.1 | 4.8 | 1026 | 28.7 | 18 | [39 empty] | -18.93 |  | 2
NORLANDS | NL000406 | 2022-07-06 | 33.1 | 29.9 | 1.9 | 1026 | 35.1 | 16 | [39 empty] | -19.04 |  | 2
NORLANDS | NL000407 | 2022-07-06 | 11.7 | 12.8 | 12.3 | 1026 | 63.2 | 3 | [39 empty] | -6.6 |  | 3
NORLANDS | NL0MAN6B | 2022-07-06 | 62 | 41.4 | 1.2 | 1026 | 0 | 42 | [39 empty] | -0.93 |  | 2
NORLANDS | NL000A24 | 2022-07-06 | 70.1 | 37.4 | 0.4 | 1026 | 0 | 33 | [39 empty] | -15.45 |  | 2
NORLANDS | NL000A31 | 2022-07-06 | 58.3 | 37.2 | 2.4 | 1026 | 2.1 | 5 | [39 empty] | -15.29 |  | 1
NORLANDS | NL000A21 | 2022-07-06 | 63.9 | 44.6 | 0.4 | 1026 | 0 | 72 | [39 empty] | -14.78 |  | 1
NORLANDS | NL000M12 | 2022-07-06 | 1.6 | 5 | 16.1 | 1026 | 77.3 | 6 | [39 empty] | -0.23 |  | 2
NORLANDS | NL000M13 | 2022-07-06 | 3.8 | 2 | 19.3 | 1026 | 74.9 | 6 | [39 empty] | -15.15 |  | 1
NORLANDS | NL0MAN6A | 2022-07-06 | 68.1 | 39.1 | 0.5 | 1026 | 0 | 37 | [39 empty] | -15.1 |  | 2
NORLANDS | NL0MAN5B | 2022-07-06 | 59.9 | 36.6 | 0.4 | 1026 | 3.1 | 25 | [39 empty] | -6.76 |  | 2
NORLANDS | NL000A10 | 2022-07-06 | 69.4 | 38.9 | 0.3 | 1026 | 0 | 27 | [39 empty] | 1.69 |  | 2
NORLANDS | NL000A36 | 2022-07-06 | 71.7 | 37.3 | 0.3 | 1026 | 0 | 249 | [39 empty] | -6.49 |  | 3
NORLANDS | NL0071CV | 2022-07-06 | 38 | 31 | 0.3 | 1026 | 30.7 | 33 | [39 empty] | -6.26 |  | 3
NORLANDS | NL000A28 | 2022-07-06 | 26.5 | 19 | 8.4 | 1026 | 46.1 | 7 | [39 empty] | -6.32 |  | 2
NORLANDS | NL0076CV | 2022-07-06 | 19.1 | 17.1 | 6.7 | 1027 | 57.1 | 6 | [39 empty] | -14.09 |  | 2
NORLANDS | NL000A27 | 2022-07-06 | 22.4 | 9.9 | 14 | 1027 | 53.7 | 45 | [39 empty] | -13.83 |  | 2
NORLANDS | NL0MAN5A | 2022-07-06 | 61.1 | 36.8 | 0.3 | 1026 | 1.8 | 46 | [39 empty] | -13.28 |  | 1
NORLANDS | NL0MAN3B | 2022-07-06 | 28.3 | 15.9 | 12.2 | 1027 | 43.6 | 14 | [39 empty] | -13.8 |  | 2
NORLANDS | NL00SLG6 | 2022-07-06 | 36.8 | 22.1 | 9.1 | 1027 | 32 | 10 | [39 empty] | -13.33 |  | 2
NORLANDS | NL00SLA2 | 2022-07-06 | 8 | 4.1 | 18.8 | 1027 | 69.1 | 7 | [39 empty] | -13.47 |  | 2
NORLANDS | NL00SLA1 | 2022-07-06 | 39.1 | 24.7 | 8.5 | 1027 | 27.7 | 21 | [39 empty] | -5.86 |  | 2
NORLANDS | NL00SLM3 | 2022-07-06 | 37.9 | 22.5 | 9 | 1027 | 30.6 | 11 | [39 empty] | -0.05 |  | 2
NORLANDS | NL00SLG7 | 2022-07-06 | 33.3 | 15.6 | 11.2 | 1027 | 39.9 | 7 | [39 empty] | -6.4 |  | 2
NORLANDS | NL0MAN3A | 2022-07-06 | 26.2 | 14.4 | 13 | 1026 | 46.4 | 10 | [39 empty] | -6.68 |  | 2
NORLANDS | NL0MAN4B | 2022-07-06 | 62.1 | 46.2 | 0.5 | 1027 | 0 | 44 | [39 empty] | -6.5 |  | 1
NORLANDS | NL00SLG8 | 2022-07-06 | 67.8 | 37.8 | 0.9 | 1027 | 0 | 17 | [39 empty] | -19.15 |  | 2
NORLANDS | NL00SLM1 | 2022-07-06 | 62.6 | 46.6 | 0.3 | 1027 | 0 | 49 | [39 empty] | -18.91 |  | 2
NORLANDS | NL00SLG9 | 2022-07-06 | 22.8 | 6.1 | 15.1 | 1027 | 56 | 7 | [39 empty] | -18.44 |  | 1
NORLANDS | NL00SLM4 | 2022-07-06 | 0.4 | 0.2 | 20.5 | 1027 | 78.9 | 6 | [39 empty] | 0.12 |  | 0
NORLANDS | NL0SLG10 | 2022-07-06 | 19.1 | 3 | 16.5 | 1026 | 61.4 | 6 | [39 empty] | -18.44 |  | 2
NORLANDS | NL0MAN4A | 2022-07-06 | 63.3 | 45.6 | 0.4 | 1026 | 0 | 47 | [39 empty] | -18.42 |  | 2
NORLANDS | NL0MAN2B | 2022-07-06 | 29.8 | 29.9 | 1.2 | 1026 | 39.1 | 6 | [39 empty] | -6.11 |  | 2
NORLANDS | NL00SLG1 | 2022-07-06 | 26.5 | 12.2 | 13.3 | 1026 | 48 | 7 | [39 empty] | 0.33 |  | 2
NORLANDS | NL00SLA4 | 2022-07-06 | 1.8 | 1.1 | 20.3 | 1026 | 76.8 | 5 | [39 empty] | -24.21 |  | 1
NORLANDS | NL00SLA9 | 2022-07-06 | 10.5 | 24.1 | 0.8 | 1026 | 64.6 | 9 | [39 empty] | -8.11 |  | 4
NORLANDS | NL00SLA8 | 2022-07-06 | 31.4 | 30.6 | 1 | 1026 | 37 | 7 | [39 empty] | -0.37 |  | 4
NORLANDS | NL00SLG3 | 2022-07-06 | 31.3 | 30.2 | 1.2 | 1026 | 37.3 | 7 | [39 empty] | -7.35 |  | 4
NORLANDS | NL0MAN2A | 2022-07-06 | 30 | 30.1 | 1 | 1026 | 38.9 | 6 | [39 empty] | -7.41 |  | 5
NORLANDS | NL0MAN1B | 2022-07-06 | 50 | 35.6 | 3.3 | 1026 | 11.1 | 33 | [39 empty] | -0.37 |  | 3
NORLANDS | NL000A34 | 2022-07-06 | 46.4 | 33.8 | 4.5 | 1026 | 15.3 | 37 | [39 empty] | 1.65 |  | 7
NORLANDS | NL000N73 | 2022-07-06 | 47.2 | 36.1 | 4 | 1026 | 12.7 | 52 | [39 empty] | -7.46 |  | 5
NORLANDS | NL000A29 | 2022-07-06 | 42.1 | 31.2 | 5.8 | 1026 | 20.9 | 28 | [39 empty] | -7.07 |  | 5
NORLANDS | NL019LMR | 2022-07-06 | 49 | 35.6 | 3.5 | 1026 | 11.9 | 27 | [39 empty] | -7.11 |  | 5
NORLANDS | NL000A35 | 2022-07-06 | 59.5 | 36.3 | 0.9 | 1026 | 3.3 | 13 | [39 empty] | -2.45 |  | 5
NORLANDS | NL0MAN1A | 2022-07-06 | 51.8 | 36.4 | 2.7 | 1026 | 9.1 | 36 | [39 empty] | -7.25 |  | 5
NORLANDS | NL000ENG | 2022-07-06 | 34.7 | 29.2 | 2.9 | 1026 | 33.2 | 9 | [39 empty] | -0.84 | 291 | 6
NORLANDS | A11R | 2022-07-11 | [6 empty] | 8.84 | [38 empty] | -7.34 |  | 5
NORLANDS | L01 | 2022-07-11 | [6 empty] | 12.99 |  | 2475 | 7.7 | 311.7 | 39.6 | 1494.4 | 13 | 136 | <0.04 | 0.76 | 2.71 | 0.01 | 8.7 | 33 | 13.1 | 68 | 55 | 29 | 101 | 131 | 4.2 | 54.68 | [14 empty] | 14 |  | -7.23 |  | 4
NORLANDS | L02 | 2022-07-11 | [6 empty] | 13.41 |  | 2213 | 7.6 | 245.9 | 24.8 | 1392.9 | 8 | 107 | <0.04 | 0.33 | 2.79 | 0.14 | 6.5 | 23 | 1.2 | 99 | 47 | 6 | 100 | 89 | 2.5 | 21.47 | [14 empty] | 15 |  | -7.34 |  | 5
NORLANDS | L03 | 2022-07-11 | [6 empty] | 14.58 |  | 2977 | 7.5 | 333.5 | 87.9 | 1585.5 | 18 | 207 | <0.04 | 1.43 | 3.21 | <0.01 | 17.1 | 56 | 2.3 | 90 | 83 | 162 | 106 | 155 | 4.6 | 61.69 | [14 empty] | 14 |  | -7.48 |  | 4
NORLANDS | B01 | 2022-07-11 | [6 empty] | 8.75 |  | 9405 | 7.7 | 2632.5 | 324.8 | 4726.9 | 39 | 1300 | <0.04 | 5.34 | 8.47 | 0.32 | 28.1 | 162 | 3.5 | 125 | 273 | 29 | 30 | 1021 | 36.9 | 15.05 | [14 empty] | 20 |  | -7.25 |  | 5
NORLANDS | A30 | 2022-07-11 | [6 empty] | 7.43 |  | 19765 | 8.7 | 4705.9 | 1651.3 | 11190.2 | 210 | 4860 | <0.04 | 176.88 | 124.02 | 6.4 | 298.2 | 4174 | 149.5 | 47 | 978 | 155 | <4 | 2000 | 150 | 90.73 | [14 empty] | 35 |  | -7.48 |  | 5
NORLANDS | SLA1 | 2022-07-11 | [6 empty] | -2.38 |  | 13390 | 8.1 | 2907.8 | 1453.8 | 10449.7 | 115 | 4870 | <0.04 | 134.36 | 19.28 | 4.91 | 140.3 | 1533 | 78.2 | 91 | 619 | 87 | 26 | 957 | 19.5 | 146.71 | [14 empty] | 34 |  | -7.44 |  | 5
NORLANDS | LED1 | 2022-07-11 | [11 empty] | 761 |  |  | 1570 | [28 empty] | 28 |  | -7.53 |  | 4
NORLANDS | GW01 | 2022-07-11 | [6 empty] | 11.92 |  | 1671 | 8.3 | 65.2 | 0.7 | [33 empty] | -7.21 |  | 5
NORLANDS | GW02 | 2022-07-11 | [6 empty] | 12.74 |  | 1204 | 7.9 | 36 | 3.8 | [33 empty] | -5.79 |  | 5
NORLANDS | GW09 | 2022-07-11 | [6 empty] | 11.96 |  | 1678 | 8 | 68.9 | 1.7 | [33 empty] | -7.14 |  | 5
NORLANDS | B02 | 2022-07-11 | [6 empty] | 14.22 | [38 empty] | -6.07 |  | 3
NORLANDS | B03 | 2022-07-11 | [6 empty] | 14.02 | [38 empty] | -3.17 |  | 4
NORLANDS | A17 | 2022-07-11 | [6 empty] | 0.11 | [38 empty] | 0.07 |  | 5
NORLANDS | A28 | 2022-07-11 | [6 empty] | 7.22 | [38 empty] | -7.23 |  | 6
NORLANDS | A36 | 2022-07-11 | [6 empty] | 2.46 | [38 empty] | -7.27 |  | 6
NORLANDS | SLA3R | 2022-07-11 | [6 empty] | 7.12 | [38 empty] | -7.41 |  | 4
NORLANDS | SLA7R | 2022-07-11 | [6 empty] | 7.1 | [38 empty] | -1.14 |  | 4
NORLANDS | GW03 | 2022-07-11 | [6 empty] | 12.25 |  | 2672 | 7.8 | 66 | 5.1 | [33 empty] | -7.41 |  | 4
NORLANDS | GW04 | 2022-07-11 | [6 empty] | 12.12 |  | 1821 | 8 | 72.5 | 0.4 | [33 empty] | -7.32 |  | 6
NORLANDS | GW05 | 2022-07-11 | [6 empty] | 13.18 |  | 47.2 | 7.6 | 283.6 | 47.2 | [33 empty] | -7.32 |  | 6
NORLANDS | GW06 | 2022-07-11 | [6 empty] | 12.47 |  | 958 | 7.9 | 40.3 | 22.5 | [33 empty] | -7.37 |  | 6
NORLANDS | GW07 | 2022-07-11 | [6 empty] | 12.29 |  | 1510 | 7.7 | 66 | 23.3 | [33 empty] | -0.44 |  | 6
NORLANDS | NL000401 | 2022-07-12 | 36.2 | 30.1 | 2.6 | 1021 | 31.1 | 14 | [39 empty] | -0.53 |  | 6
NORLANDS | NL000402 | 2022-07-12 | 35.9 | 25.6 | 0.5 | 1021 | 38 | 2 | [39 empty] | -0.48 |  | 6
NORLANDS | NL000403 | 2022-07-12 | 0 | 0.2 | 20.6 | 1021 | 79.2 | 1 | [39 empty] | -0.51 |  | 7
NORLANDS | NL000404 | 2022-07-12 | 37.2 | 29 | 5 | 1021 | 28.8 | 13 | [39 empty] | -0.53 |  | 7
NORLANDS | NL000405 | 2022-07-12 | 37.8 | 29.2 | 4.7 | 1021 | 28.3 | 12 | [39 empty] | -0.46 |  | 7
NORLANDS | NL000406 | 2022-07-12 | 35.4 | 30.8 | 1.7 | 1021 | 32.1 | 16 | [39 empty] | -0.48 |  | 8
NORLANDS | NL000407 | 2022-07-12 | 11.4 | 12.7 | 12.1 | 1021 | 63.8 | 2 | [39 empty] | -21.94 |  | 1
NORLANDS | NL000ENG | 2022-07-12 | 36.2 | 29.9 | 2.7 | 1021 | 31.2 | 8 | [39 empty] | -6.46 | 291 | 5
NORLANDS | NL000401 | 2022-07-18 | 37 | 30.2 | 2.6 | 1019 | 30.2 | 16 | [39 empty] | -5.01 |  | 4
NORLANDS | NL000402 | 2022-07-18 | 36.8 | 25.7 | 0.3 | 1018 | 37.2 | 3 | [39 empty] | -4.98 |  | 4
NORLANDS | NL000403 | 2022-07-18 | 0.3 | 0.3 | 20.5 | 1019 | 78.9 | 1 | [39 empty] | -5.08 |  | 6
NORLANDS | NL000404 | 2022-07-18 | 37.9 | 30 | 4.3 | 1019 | 27.8 | 21 | [39 empty] | -0.65 |  | 5
NORLANDS | NL000405 | 2022-07-18 | 38.2 | 30 | 4.3 | 1019 | 27.5 | 21 | [39 empty] | 3.64 |  | 11
NORLANDS | NL000406 | 2022-07-18 | 36.3 | 30.6 | 1.9 | 1019 | 31.2 | 16 | [39 empty] | -3.29 |  | 8
NORLANDS | NL000407 | 2022-07-18 | 11.4 | 12.7 | 12.1 | 1019 | 63.8 | 2 | [39 empty] | -3.31 |  | 7
NORLANDS | NL000ENG | 2022-07-18 | 36.7 | 29.8 | 2.7 | 1019 | 30.8 | 7 | [39 empty] | -3.38 | 291 | 7
NORLANDS | NL000401 | 2022-07-20 | 38.6 | 30 | 2.6 | 1014 | 28.8 | 17 | [39 empty] | -0.72 |  | 6
NORLANDS | NL000402 | 2022-07-20 | 38.2 | 25.8 | 0.2 | 1014 | 35.8 | 3 | [39 empty] | -3.52 |  | 6
NORLANDS | NL000403 | 2022-07-20 | 0.1 | 0.2 | 19.7 | 1014 | 80 | 1 | [39 empty] | -0.26 |  | 10
NORLANDS | NL000404 | 2022-07-20 | 37.5 | 29.4 | 4.5 | 1014 | 28.6 | 23 | [39 empty] | -0.33 |  | 8
NORLANDS | NL000405 | 2022-07-20 | 38.5 | 30.2 | 4.1 | 1014 | 27.2 | 23 | [39 empty] | -0.09 |  | 9
NORLANDS | NL000406 | 2022-07-20 | 38.6 | 30.6 | 1.8 | 1014 | 29 | 17 | [39 empty] | -2.74 |  | 5
NORLANDS | NL000407 | 2022-07-20 | 10.3 | 11.6 | 12.4 | 1014 | 65.7 | 3 | [39 empty] | 0.28 |  | 9
NORLANDS | NL001408 | 2022-07-20 | 39.4 | 30.2 | 2.6 | 1015 | 27.8 | 19 | [39 empty] | 0.07 |  | 9
NORLANDS | NL001409 | 2022-07-20 | 41.9 | 32.3 | 1.1 | 1015 | 24.7 | 18 | [39 empty] | -0.02 |  | 8
NORLANDS | NL001410 | 2022-07-20 | 37.1 | 28.4 | 5.2 | 1015 | 29.3 | 35 | [39 empty] | -0.12 |  | 9
NORLANDS | NL000ENG | 2022-07-20 | 38.6 | 29.9 | 2.5 | 1014 | 29 | 12 | [39 empty] | -0.14 | 284 | 8
NORLANDS | NLA11LMR | 2022-07-21 | 41.7 | 32 | 0.3 | 1022 | 26 | 26 | [39 empty] | -0.3 |  | 8
NORLANDS | NL000M11 | 2022-07-21 | 30.9 | 22.7 | 4.1 | 1022 | 42.3 | 5 | [39 empty] | -0.3 |  | 8
NORLANDS | NL000074 | 2022-07-21 | 27.2 | 20.9 | 7.9 | 1022 | 44 | 4 | [39 empty] | -5.04 |  | 2
NORLANDS | NL000A12 | 2022-07-21 | 59.2 | 39.3 | 0.3 | 1022 | 1.2 | 58 | [39 empty] | -4.47 |  | 1
NORLANDS | NL000A32 | 2022-07-21 | 41.6 | 31.9 | 0.5 | 1022 | 26 | 25 | [39 empty] | -4.78 |  | 2
NORLANDS | NL000A26 | 2022-07-21 | 57.3 | 37.1 | 0.3 | 1022 | 5.3 | 31 | [39 empty] | 0.29 |  | 5
NORLANDS | NL000A33 | 2022-07-21 | 27.8 | 26.1 | 0.7 | 1022 | 45.4 | 53 | [39 empty] | -0.07 |  | 1
NORLANDS | NL00A030 | 2022-07-21 | 52.7 | 35.9 | 0.8 | 1022 | 10.6 | 85 | [39 empty] | -4.69 |  | 0
NORLANDS | NL00A023 | 2022-07-21 | 61.1 | 34.7 | 0.8 | 1022 | 3.4 | 27 | [39 empty] | -4.74 |  | 2
NORLANDS | NL00A013 | 2022-07-21 | 77.5 | 21 | 0.3 | 1023 | 1.2 | 9 | [39 empty] | -4.74 |  | 3
NORLANDS | NL00SLA5 | 2022-07-21 | 34 | 23.4 | 2.2 | 1020 | 40.4 | 4 | [39 empty] | -2.24 |  | 4
NORLANDS | NL0SLA03 | 2022-07-21 | 18.4 | 16.4 | 9.5 | 1023 | 55.7 | 1 | [39 empty] | 6.23 |  | 5
NORLANDS | NL0SLA07 | 2022-07-21 | 29.9 | 28.3 | 0.7 | 1023 | 41.1 | 71 | [39 empty] | -4.59 |  | 2
NORLANDS | NL0SLG04 | 2022-07-21 | 59.2 | 30.5 | 0.6 | 1023 | 9.7 | 49 | [39 empty] | -4.57 |  | 4
NORLANDS | NL0SLG05 | 2022-07-21 | 0.1 | 10.3 | 6.7 | 1023 | 82.9 | 1 | [39 empty] | -4.59 |  | 3
NORLANDS | NL019LMR | 2022-07-21 | 4.8 | 9.6 | 16.7 | 1023 | 68.9 | 1 | [39 empty] | -4.5 |  | 3
NORLANDS | NL000B05 | 2022-07-21 | 80.6 | 19.4 | 0.3 | 1023 | 0 | 17 | [39 empty] | -2.02 |  | 3
NORLANDS | NL000B03 | 2022-07-21 | 76.5 | 23.1 | 0.3 | 1022 | 0.1 | 6 | [39 empty] | -2.09 |  | 3
NORLANDS | NL000B01 | 2022-07-21 | 61.8 | 11.1 | 4.2 | 1022 | 22.9 | 1 | [39 empty] | -0.52 |  | 4
NORLANDS | NL00M016 | 2022-07-21 | 29.8 | 13.1 | 6.3 | 1022 | 50.8 | 0 | [39 empty] | -1.59 |  | 7
NORLANDS | NL000B02 | 2022-07-21 | 3.5 | 3.9 | 0.8 | 1022 | 91.8 | 1 | [39 empty] | 15.66 |  | 6
NORLANDS | NL000M17 | 2022-07-21 | 37.5 | 22.9 | 0.3 | 1022 | 39.3 | 2 | [39 empty] | -1.78 |  | 2
NORLANDS | NL000A03 | 2022-07-21 | 0 | 6.2 | 15.2 | 1021 | 78.6 | 1 | [39 empty] | -1.71 |  | 3
NORLANDS | NL000A04 | 2022-07-21 | 0 | 0.1 | 20.5 | 1022 | 79.4 | 0 | [39 empty] | -9.36 |  | 2
NORLANDS | NL0SPK01 | 2022-07-21 | 19.2 | 29.8 | 0.7 | 1022 | 50.3 | 1 | [39 empty] | -4.73 |  | 2
NORLANDS | NL0075CV | 2022-07-21 | 44.8 | 31.9 | 1.1 | 1021 | 22.2 | 33 | [39 empty] | -4.8 |  | 2
NORLANDS | NL0SPK02 | 2022-07-21 | 0.1 | 5.7 | 15.7 | 1021 | 78.5 | 0 | [39 empty] | -4.79 |  | 3
NORLANDS | NL0A78CV | 2022-07-21 | 0.3 | 1.5 | 18 | 1022 | 80.2 | 1 | [39 empty] | -4.65 |  | 4
NORLANDS | NL000A02 | 2022-07-21 | 0 | 0.2 | 20.4 | 1020 | 79.4 | 0 | [39 empty] | -0.3 |  | 5
NORLANDS | NL000ENG | 2022-07-21 | 36.8 | 26.8 | 2.7 | 1022 | 33.7 | 9 | [39 empty] | -0.14 |  | 12
NORLANDS | NL000401 | 2022-07-28 | 37.2 | 27.9 | 1.7 | 1018 | 33.2 | 17 | [39 empty] | -4.84 |  | 3
NORLANDS | NL000402 | 2022-07-28 | 37.8 | 22.7 | 0.2 | 1018 | 39.3 | 3 | [39 empty] | -4.91 |  | 4
NORLANDS | NL000403 | 2022-07-28 | 0 | 0.1 | 20.3 | 1018 | 79.6 | 0 | [39 empty] | 2.08 |  | 5
NORLANDS | NL000404 | 2022-07-28 | 38.5 | 28.1 | 3.1 | 1018 | 30.3 | 24 | [39 empty] | -4.98 |  | 4
NORLANDS | NL000405 | 2022-07-28 | 39.7 | 29.2 | 2.4 | 1018 | 28.7 | 24 | [39 empty] | -0.62 |  | 7
NORLANDS | NL000406 | 2022-07-28 | 35.5 | 27.5 | 1.3 | 1018 | 35.7 | 15 | [39 empty] | -0.42 |  | 4
NORLANDS | NL000407 | 2022-07-28 | 10.3 | 10.7 | 11.7 | 1018 | 67.3 | 1 | [39 empty] | 2.9 |  | 8
NORLANDS | NL001408 | 2022-07-28 | 33.9 | 26.1 | 2.2 | 1017 | 37.8 | 15 | [39 empty] | -4.93 |  | 4
NORLANDS | NL001409 | 2022-07-28 | 34.4 | 26.8 | 1.4 | 1018 | 37.4 | 13 | [39 empty] | -0.09 |  | 4
NORLANDS | NL001410 | 2022-07-28 | 41.8 | 30.3 | 1.1 | 1018 | 26.8 | 39 | [39 empty] | -0.44 |  | 4
NORLANDS | NL0MAN6B | 2022-07-28 | 59.8 | 36.5 | 0.6 | 1018 | 3.1 | 48 | [39 empty] | -0.86 |  | 3
NORLANDS | NL0MAN5B | 2022-07-28 | 56.8 | 31.7 | 0.4 | 1018 | 11.1 | 22 | [39 empty] | -0.88 |  | 3
NORLANDS | NL0MAN4B | 2022-07-28 | 57.7 | 38.8 | 0.6 | 1018 | 2.9 | 35 | [39 empty] | -0.95 |  | 3
NORLANDS | NL0MAN3B | 2022-07-28 | 15.4 | 5.9 | 15.9 | 1018 | 62.8 | 1 | [39 empty] | -0.99 |  | 3
NORLANDS | NL00SLG6 | 2022-07-28 | 18.8 | 7.4 | 14.9 | 1018 | 58.9 | 1 | [39 empty] | -1.35 |  | 3
NORLANDS | NL00SLA2 | 2022-07-28 | 5 | 2.1 | 19 | 1018 | 73.9 | 0 | [39 empty] | -4.82 |  | 4
NORLANDS | NL00SLA1 | 2022-07-28 | 18.7 | 7.3 | 14.9 | 1018 | 59.1 | 1 | [39 empty] | -4.87 |  | 3
NORLANDS | NL00SLM3 | 2022-07-28 | 18.8 | 7.2 | 14.9 | 1018 | 59.1 | 0 | [39 empty] | -3.4 |  | 3
NORLANDS | NL00SLG7 | 2022-07-28 | 28.2 | 10.9 | 12 | 1018 | 48.9 | 0 | [39 empty] | -4.87 |  | 4
NORLANDS | NL0MAN3A | 2022-07-28 | 15.2 | 5.8 | 16 | 1017 | 63 | 0 | [39 empty] | -0.77 |  | 3
NORLANDS | NL0MAN2B | 2022-07-28 | 30.7 | 26.6 | 1 | 1018 | 41.7 | 1 | [39 empty] | -3.55 |  | 4
NORLANDS | NL0MAN1B | 2022-07-28 | 36.8 | 28.4 | 0.9 | 1017 | 33.9 | 15 | [39 empty] | -4.47 |  | 4
NORLANDS | NL00A017 | 2022-07-28 | 39.7 | 24 | 4.9 | 1017 | 31.4 | 11 | [39 empty] | -4.73 |  | 4
NORLANDS | NL000A08 | 2022-07-28 | 0 | 0.2 | 20.8 | 1018 | 79 | 0 | [39 empty] | -1.02 |  | 5
NORLANDS | NL00A013 | 2022-07-28 | 77.4 | 21.1 | 0.2 | 1018 | 1.3 | 9 | [39 empty] | -0.28 |  | 6
NORLANDS | NL000401 | 2022-07-28 | 37.2 | 27.9 | 1.7 | 1018 | 33.2 | 17 | [39 empty] | -4.84 |  | 3
NORLANDS | NL000402 | 2022-07-28 | 37.8 | 22.7 | 0.2 | 1018 | 39.3 | 3 | [39 empty] | -4.87 |  | 4
NORLANDS | NL000403 | 2022-07-28 | 0 | 0.1 | 20.3 | 1018 | 79.6 | 0 | [39 empty] | -4.91 |  | 5
NORLANDS | NL000404 | 2022-07-28 | 38.5 | 28.1 | 3.1 | 1018 | 30.3 | 24 | [39 empty] | -4.82 |  | 5
NORLANDS | NL000405 | 2022-07-28 | 39.7 | 29.2 | 2.4 | 1018 | 28.7 | 24 | [39 empty] | -2.3 |  | 3
NORLANDS | NL000406 | 2022-07-28 | 35.5 | 27.5 | 1.3 | 1018 | 35.7 | 15 | [39 empty] | -2.09 |  | 3
NORLANDS | NL000407 | 2022-07-28 | 10.3 | 10.7 | 11.7 | 1018 | 67.3 | 1 | [39 empty] | -1 |  | 3
NORLANDS | NL00A017 | 2022-07-28 | 39.7 | 24 | 4.9 | 1017 | 31.4 | 11 | [39 empty] | -2.3 |  | 4
NORLANDS | NL000A08 | 2022-07-28 | 0 | 0.2 | 20.8 | 1018 | 79 | 0 | [39 empty] | -2.01 |  | 10
NORLANDS | LED1 | 2022-07-28 | [11 empty] | 646.1 |  |  | 1792 | [28 empty] | 23 |  | -2.15 |  | 4
NORLANDS | NL000ENG | 2022-07-28 | 37.4 | 27.9 | 1.7 | 1018 | 33 | 11 | [39 empty] | -2.38 | 284 | 5
NORLANDS | NL000401 | 2022-08-02 | 36 | 31.1 | 2 | 1014 | 30.9 | 17 | [39 empty] | -9.49 |  | 1
NORLANDS | NL000402 | 2022-08-02 | 37.3 | 25.9 | 0.4 | 1014 | 36.4 | 4 | [39 empty] | -5.99 |  | 2
NORLANDS | NL000403 | 2022-08-02 | 0 | 0.1 | 20.6 | 1014 | 79.3 | 1 | [39 empty] | -5.59 |  | 2
NORLANDS | NL000404 | 2022-08-02 | 36.3 | 31 | 3.5 | 1014 | 29.2 | 22 | [39 empty] | -6.76 |  | 2
NORLANDS | NL000405 | 2022-08-02 | 38.1 | 32.5 | 2.7 | 1014 | 26.7 | 22 | [39 empty] | -15.71 |  | 2
NORLANDS | NL000406 | 2022-08-02 | 34.2 | 30.6 | 1.9 | 1014 | 33.3 | 16 | [39 empty] | -5.86 |  | 2
NORLANDS | NL000407 | 2022-08-02 | 10.6 | 12.3 | 12.1 | 1014 | 65 | 2 | [39 empty] | -1.21 |  | 2
NORLANDS | NL000408 | 2022-08-02 | 32.8 | 29.1 | 2.8 | 1013 | 35.3 | 15 | [39 empty] | -5.45 |  | 1
NORLANDS | NL000409 | 2022-08-02 | 33.9 | 30.7 | 1.6 | 1013 | 33.8 | 13 | [39 empty] | -0.31 |  | 12
NORLANDS | NL000410 | 2022-08-02 | 37 | 30.4 | 3.5 | 1013 | 29.1 | 35 | [39 empty] | -5.64 |  | 2
NORLANDS | NL000ENG | 2022-08-02 | 35.9 | 31 | 2 | 1014 | 31.1 | 12 | [39 empty] | 0.02 | 311 | 1
NORLANDS | NL000401 | 2022-08-08 | 33.3 | 26.7 | 2 | 1028 | 38 | 15 | [39 empty] | -6.05 |  | 1
NORLANDS | NL000402 | 2022-08-08 | 35.4 | 22.5 | 0.3 | 1027 | 41.8 | 3 | [39 empty] | 0.26 |  | 1
NORLANDS | NL000403 | 2022-08-08 | 0 | 0.1 | 20 | 1027 | 79.9 | 1 | [39 empty] | 0.09 |  | 6
NORLANDS | NL000404 | 2022-08-08 | 33.8 | 26.5 | 3.4 | 1027 | 36.3 | 21 | [39 empty] | -16.92 |  | 2
NORLANDS | NL000405 | 2022-08-08 | 35.2 | 27.6 | 2.7 | 1027 | 34.5 | 21 | [39 empty] | 0.62 |  | 0
NORLANDS | NL000406 | 2022-08-08 | 31.7 | 26.1 | 1.8 | 1028 | 40.4 | 13 | [39 empty] | -19.56 |  | 1
NORLANDS | NL000407 | 2022-08-08 | 9.6 | 10.2 | 12 | 1027 | 68.2 | 1 | [39 empty] | -7.81 |  | 1
NORLANDS | GB01 | 2022-08-08 | 0 | 1.5 | 19.5 | 1029 | 79 | [40 empty] | -12.2 |  | 1
NORLANDS | GB02 | 2022-08-08 | 0 | 1.3 | 19.8 | 1028 | 78.9 | [40 empty] | 0.28 |  | 0
NORLANDS | GB03 | 2022-08-08 | 0 | 1.6 | 19.8 | 1028 | 78.6 | [40 empty] | -13.42 |  | 0
NORLANDS | GB04 | 2022-08-08 | 0 | 0.6 | 19.9 | 1028 | 79.5 | [40 empty] | -19.54 |  | 1
NORLANDS | NL00GB06 | 2022-08-08 | 0 | 0.5 | 20 | 1027 | 79.5 | [40 empty] | -11.88 |  | 14
NORLANDS | GB07 | 2022-08-08 | 0 | 0.1 | 20.5 | 1028 | 79.4 | [40 empty] | -0.29 |  | 0
NORLANDS | GB08 | 2022-08-08 | 0 | 0.4 | 20.1 | 1028 | 79.5 | [40 empty] | -0.03 |  | 3
NORLANDS | GB09 | 2022-08-08 | 0 | 0.3 | 20.1 | 1028 | 79.6 | [40 empty] | -7.52 |  | 2
NORLANDS | GB10 | 2022-08-08 | 0 | 3.8 | 16.3 | 1028 | 79.9 | [40 empty] | 0.19 |  | 0
NORLANDS | GB12 | 2022-08-08 | 0 | 0.8 | 19.7 | 1028 | 79.5 | [40 empty] | -5.86 |  | 0
NORLANDS | GB15 | 2022-08-08 | 0 | 1.8 | 18.6 | 1028 | 79.6 | [40 empty] | -18.77 |  | 2
NORLANDS | GB16 | 2022-08-08 | 0 | 2.6 | 18.3 | 1027 | 79.1 | [40 empty] | -6.16 |  | 5
NORLANDS | GB17 | 2022-08-08 | 0 | 2 | 18.8 | 1028 | 79.2 | [40 empty] | -6.14 |  | 6
NORLANDS | GB24 | 2022-08-08 | 0 | 1.7 | 19.1 | 1028 | 79.2 | [40 empty] | -6.23 |  | 5
NORLANDS | GB25 | 2022-08-08 | 0 | 0.9 | 19.9 | 1028 | 79.2 | [40 empty] | 0.03 |  | 1
NORLANDS | GB26 | 2022-08-08 | 0 | 1.5 | 18.8 | 1028 | 79.7
NORLANDS | GB27 | 2022-08-08 | 0 | 2.5 | 17.1 | 1028 | 80.4
NORLANDS | GB28 | 2022-08-08 | 0 | 1.9 | 17.7 | 1028 | 80.4
NORLANDS | GB29 | 2022-08-08 | 0 | 1.5 | 18.6 | 1027 | 79.9
NORLANDS | NL00TMP1 | 2022-08-08 | 0 | 1.2 | 19.7 | 1028 | 79.1
NORLANDS | NL00TMP3 | 2022-08-08 | 0 | 3.7 | 18.1 | 1028 | 78.2
NORLANDS | LED1 | 2022-08-08 | [11 empty] | 690.4 |  |  | 900 | [28 empty] | 27
NORLANDS | GB11R | 2022-08-08 | 0 | 1.9 | 19.4 | 1028 | 78.7
NORLANDS | NL000ENG | 2022-08-08 | 33.4 | 26.7 | 2.1 | 1028 | 37.8 | 10 | [40 empty] | 316
NORLANDS | NL000401 | 2022-08-11 | 36.4 | 31.3 | 1.8 | 1021 | 30.5 | 20
NORLANDS | NL000402 | 2022-08-11 | 36.6 | 26 | 0.4 | 1020 | 37 | 3
NORLANDS | NL000403 | 2022-08-11 | 0 | 0.2 | 20.1 | 1020 | 79.7 | 2
NORLANDS | NL000404 | 2022-08-11 | 37.5 | 31.6 | 3.3 | 1020 | 27.6 | 27
NORLANDS | NL000405 | 2022-08-11 | 39.6 | 32.6 | 2.8 | 1020 | 25 | 28
NORLANDS | NL000406 | 2022-08-11 | 35.1 | 31.3 | 1.5 | 1020 | 32.1 | 20
NORLANDS | NL000407 | 2022-08-11 | 10 | 12 | 11.8 | 1020 | 66.2 | 3
NORLANDS | NL001408 | 2022-08-11 | 34.7 | 30.2 | 2.2 | 1020 | 32.9 | 22
NORLANDS | NL001409 | 2022-08-11 | 35.2 | 31.5 | 1.3 | 1020 | 32 | 19
NORLANDS | NL001410 | 2022-08-11 | 42 | 32.6 | 2.8 | 1020 | 22.6 | 48
NORLANDS | NL0MAN6B | 2022-08-11 | 61.6 | 41 | 0.9 | 1021 | 0 | 47
NORLANDS | NL000A24 | 2022-08-11 | 67.4 | 37.7 | 0.4 | 1021 | 0 | 43
NORLANDS | NL000A31 | 2022-08-11 | 52.2 | 34.6 | 3.2 | 1021 | 10 | 4
NORLANDS | NL000A21 | 2022-08-11 | 62.4 | 44.7 | 0.3 | 1021 | 0 | 71
NORLANDS | NL000M12 | 2022-08-11 | 67.4 | 35.3 | 0.2 | 1021 | 0 | 42
NORLANDS | NL000M13 | 2022-08-11 | 6.8 | 3.3 | 18.1 | 1021 | 71.8 | 6
NORLANDS | NL0MAN6A | 2022-08-11 | 66.2 | 41.3 | 0.5 | 1021 | 0 | 37
NORLANDS | NL0MAN5B | 2022-08-11 | 63.4 | 36.8 | 0.4 | 1020 | 0 | 33
NORLANDS | NL000A10 | 2022-08-11 | 69.5 | 38.1 | 0.4 | 1020 | 0 | 31
NORLANDS | NL000A36 | 2022-08-11 | 57 | 33.4 | 0.8 | 1021 | 8.8 | 23
NORLANDS | NL0071CV | 2022-08-11 | 40.3 | 31.2 | 0.3 | 1021 | 28.2 | 38
NORLANDS | NL000A28 | 2022-08-11 | 25.2 | 14.9 | 10.3 | 1020 | 49.6 | 8
NORLANDS | NL0076CV | 2022-08-11 | 20.3 | 16.7 | 6.5 | 1021 | 56.5 | 7
NORLANDS | NL000A27 | 2022-08-11 | 18.5 | 6.4 | 15.3 | 1021 | 59.8 | 7
NORLANDS | NL0MAN5A | 2022-08-11 | 64.8 | 36.7 | 0.4 | 1020 | 0 | 37
NORLANDS | NL0MAN3B | 2022-08-11 | 66.9 | 29.3 | 2 | 1020 | 1.8 | 9
NORLANDS | NL00SLG6 | 2022-08-11 | 66.2 | 28.9 | 2.2 | 1020 | 2.7 | 9
NORLANDS | NL00SLA2 | 2022-08-11 | 66.3 | 29 | 2.2 | 1020 | 2.5 | 9
NORLANDS | NL00SLA1 | 2022-08-11 | 66.1 | 28.9 | 2.2 | 1020 | 2.8 | 9
NORLANDS | NL00SLM3 | 2022-08-11 | 66.1 | 28.9 | 2.2 | 1020 | 2.8 | 9
NORLANDS | NL00SLG7 | 2022-08-11 | 72.2 | 31.3 | 0.8 | 1020 | 0 | 9
NORLANDS | NL0MAN3A | 2022-08-11 | 65.4 | 28.7 | 2.2 | 1020 | 3.7 | 9
NORLANDS | NL0MAN4B | 2022-08-11 | 57.1 | 38.7 | 0.7 | 1004 | 3.5 | 39
NORLANDS | NL00SLG8 | 2022-08-11 | 35.1 | 18.8 | 8.6 | 1004 | 37.5 | 8
NORLANDS | NL00SLM1 | 2022-08-11 | 57.2 | 39.2 | 0.4 | 1004 | 3.2 | 45
NORLANDS | NL00SLG9 | 2022-08-11 | 72.5 | 18 | 1 | 1004 | 8.5 | 1
NORLANDS | NL00SLM4 | 2022-08-11 | 0.2 | 0.2 | 19.3 | 1004 | 80.3 | 0
NORLANDS | NL0SLG10 | 2022-08-11 | 24.6 | 6.3 | 13.1 | 1004 | 56 | 1
NORLANDS | NL0MAN4A | 2022-08-11 | 59.1 | 37.9 | 0.3 | 1004 | 2.7 | 43
NORLANDS | NL0MAN2B | 2022-08-11 | 37.3 | 28.5 | 0.9 | 1004 | 33.3 | 0
NORLANDS | NL00SLG1 | 2022-08-11 | 31.1 | 13.3 | 10.7 | 1003 | 44.9 | 0
NORLANDS | NL00SLA4 | 2022-08-11 | 1.1 | 0.9 | 18.9 | 1003 | 79.1 | 0
NORLANDS | NL00SLA9 | 2022-08-11 | 26.4 | 25.1 | 0.6 | 1004 | 47.9 | 1 | [42 empty] | 54
NORLANDS | NL00SLA8 | 2022-08-11 | 38.1 | 28.7 | 0.9 | 1003 | 32.3 | 1 | [42 empty] | 336
NORLANDS | NL00SLG3 | 2022-08-11 | 38.4 | 28.7 | 1 | 1003 | 31.9 | 0 | [42 empty] | 56
NORLANDS | NL0MAN2A | 2022-08-11 | 37.5 | 28.4 | 0.9 | 1004 | 33.2 | 0 | [42 empty] | <4
NORLANDS | NL0MAN1B | 2022-08-11 | 36.5 | 27.7 | 3.2 | 1003 | 32.6 | 13 | [42 empty] | 56
NORLANDS | NL000A34 | 2022-08-11 | 57.7 | 38.5 | 0.2 | 1003 | 3.6 | 42
NORLANDS | NL000N73 | 2022-08-11 | 42.1 | 30 | 4.7 | 1003 | 23.2 | 29
NORLANDS | NL000A29 | 2022-08-11 | 49.9 | 33.6 | 1 | 1003 | 15.5 | 5
NORLANDS | NL019LMR | 2022-08-11 | 32.4 | 22.1 | 7.9 | 1003 | 37.6 | 1
NORLANDS | NL000A35 | 2022-08-11 | 36.1 | 28.3 | 0.8 | 1003 | 34.8 | 7
NORLANDS | NL0MAN1A | 2022-08-11 | 40.1 | 30 | 2 | 1003 | 27.9 | 14
NORLANDS | NL000ENG | 2022-08-11 | 36.6 | 31.3 | 1.9 | 1021 | 30.2 | 13
NORLANDS | NL000401 | 2022-08-15 | 41.3 | 29.1 | 2 | 1003 | 27.6 | 17
NORLANDS | NL000402 | 2022-08-15 | 39.5 | 23.4 | 0.3 | 1003 | 36.8 | 3
NORLANDS | NL000403 | 2022-08-15 | 27.4 | 19.4 | 9 | 1003 | 44.2 | 1
NORLANDS | NL000404 | 2022-08-15 | 39.8 | 28.7 | 3 | 1003 | 28.5 | 23
NORLANDS | NL000405 | 2022-08-15 | 41 | 29.8 | 2.2 | 1003 | 27 | 24
NORLANDS | NL000406 | 2022-08-15 | 43 | 30 | 1.2 | 1003 | 25.8 | 16
NORLANDS | NL000407 | 2022-08-15 | 9.7 | 10.6 | 11.9 | 1003 | 67.8 | 1
NORLANDS | NL001408 | 2022-08-15 | 40.9 | 28.4 | 2.1 | 1003 | 28.6 | 16
NORLANDS | NL001409 | 2022-08-15 | 43.2 | 30 | 1 | 1003 | 25.8 | 13 | [42 empty] | 26
NORLANDS | NL001410 | 2022-08-15 | 40.3 | 27.9 | 3.1 | 1003 | 28.7 | 43
NORLANDS | NL000ENG | 2022-08-15 | 41.3 | 29 | 2 | 1003 | 27.7 | 11 | [40 empty] | 284
NORLANDS | LED1 | 2022-08-24 | [11 empty] | 123 |  |  | 656 | [28 empty] | 26
NORLANDS | NL000401 | 2022-08-25 | 39.8 | 28.8 | 2 | 1018 | 29.4 | 15
NORLANDS | NL000402 | 2022-08-25 | 42.1 | 22.9 | 0.6 | 1018 | 34.4 | 4
NORLANDS | NL000403 | 2022-08-25 | 60.6 | 36.1 | 0.3 | 1018 | 3 | 5
NORLANDS | NL000404 | 2022-08-25 | 43.7 | 30.7 | 1.8 | 1017 | 23.8 | 25
NORLANDS | NL000405 | 2022-08-25 | 43.6 | 30.7 | 1.8 | 1018 | 23.9 | 25
NORLANDS | NL000406 | 2022-08-25 | 38 | 28.2 | 2 | 1017 | 31.8 | 11
NORLANDS | NL000407 | 2022-08-25 | 9.4 | 10.6 | 12.4 | 1017 | 67.6 | 1
NORLANDS | NL001408 | 2022-08-25 | 38.2 | 28.4 | 2 | 1017 | 31.4 | 12
NORLANDS | NL001409 | 2022-08-25 | 38.1 | 28.6 | 1.7 | 1017 | 31.6 | 9
NORLANDS | NL001410 | 2022-08-25 | 38.7 | 27.9 | 3.7 | 1017 | 29.7 | 32
NORLANDS | NL000ENG | 2022-08-25 | 40.2 | 29 | 2 | 1017 | 28.8 | 8
NORLANDS | NL000401 | 2022-09-01 | 37.5 | 28.2 | 2.1 | 1020 | 32.2 | 14
NORLANDS | NL000402 | 2022-09-01 | 39 | 22.7 | 0.9 | 1020 | 37.4 | 4
NORLANDS | NL000403 | 2022-09-01 | 40.5 | 29.2 | 2.7 | 1020 | 27.6 | 20
NORLANDS | NL000404 | 2022-09-01 | 41.1 | 29.5 | 2.5 | 1020 | 26.9 | 22
NORLANDS | NL000405 | 2022-09-01 | 42.3 | 30.3 | 2 | 1020 | 25.4 | 20
NORLANDS | NL000406 | 2022-09-01 | 35 | 27.6 | 2.3 | 1020 | 35.1 | 12 | [41 empty] | 2
NORLANDS | NL000407 | 2022-09-01 | 8.9 | 10.5 | 12.4 | 1020 | 68.2 | 1 | [41 empty] | 2
NORLANDS | NL001408 | 2022-09-01 | 35.9 | 27.6 | 2.5 | 1019 | 34 | 13 | [41 empty] | 1
NORLANDS | NL001409 | 2022-09-01 | 36.9 | 28.8 | 1.5 | 1020 | 32.8 | 10 | [41 empty] | 1
NORLANDS | NL001410 | 2022-09-01 | 37.6 | 27.4 | 3.6 | 1020 | 31.4 | 32 | [41 empty] | 2
NORLANDS | NL000ENG | 2022-09-01 | 37.5 | 28.2 | 2.1 | 1018 | 32.2 | 7 | [40 empty] | 284 | 2
NORLANDS | NL000401 | 2022-09-05 | 35 | 30.1 | 2.4 | 1015 | 32.5 | 14 | [41 empty] | 2
NORLANDS | NL000402 | 2022-09-05 | 38.1 | 24.9 | 0.7 | 1014 | 36.3 | 3 | [41 empty] | 2
NORLANDS | NL000403 | 2022-09-05 | 40 | 32.6 | 2.2 | 1014 | 25.2 | 23 | [41 empty] | 2
NORLANDS | NL000404 | 2022-09-05 | 40.5 | 32.9 | 2 | 1014 | 24.6 | 27 | [41 empty] | 2
NORLANDS | NL000405 | 2022-09-05 | 40.7 | 33 | 2.1 | 1014 | 24.2 | 24 | [41 empty] | 1
NORLANDS | NL000406 | 2022-09-05 | 32.2 | 29.3 | 2.6 | 1014 | 35.9 | 12 | [41 empty] | 2
NORLANDS | NL000407 | 2022-09-05 | 8.3 | 11.2 | 12.6 | 1015 | 67.9 | 0 | [41 empty] | 2
NORLANDS | NL000ENG | 2022-09-05 | 35.1 | 29.9 | 2.4 | 1013 | 32.6 | 8 | [40 empty] | 297 | 1
NORLANDS | NL000401 | 2022-09-07 | 44 | 34.4 | 1.3 | 1008 | 20.3 | 19 | [41 empty] | 1
NORLANDS | NL000402 | 2022-09-07 | 35.7 | 30.3 | 1.2 | 1007 | 32.8 | 2 | [41 empty] | 2
NORLANDS | NL000403 | 2022-09-07 | 63.9 | 39.7 | 0.3 | 1007 | 0 | 22 | [41 empty] | 2
NORLANDS | NL000404 | 2022-09-07 | 46.5 | 35.8 | 1.3 | 1007 | 16.4 | 25 | [41 empty] | 2
NORLANDS | NL000405 | 2022-09-07 | 46.6 | 35.7 | 1.4 | 1007 | 16.3 | 19 | [41 empty] | 2
NORLANDS | NL000406 | 2022-09-07 | 46.7 | 34.3 | 1 | 1007 | 18 | 16 | [39 empty] | -12.97 |  | 2
NORLANDS | NL000407 | 2022-09-07 | 9.1 | 11.2 | 12 | 1007 | 67.7 | 2 | [39 empty] | -12.61 |  | 2
NORLANDS | GB01 | 2022-09-07 | 0 | 2.9 | 18.9 | 1008 | 78.2 | [40 empty] | -12.47 |  | 1
NORLANDS | GB02 | 2022-09-07 | 0 | 1 | 20.7 | 1008 | 78.3 | [40 empty] | 0.07 |  | 0
NORLANDS | GB03 | 2022-09-07 | 0 | 2.5 | 19.1 | 1008 | 78.4 | [40 empty] | -12.4 |  | 2
NORLANDS | GB04 | 2022-09-07 | 0 | 0.3 | 21.1 | 1008 | 78.6 | [40 empty] | -12.56 |  | 2
NORLANDS | NL00GB06 | 2022-09-07 | 0 | 1.1 | 20.3 | 1008 | 78.6 | [40 empty] | -5.93 |  | 2
NORLANDS | GB07 | 2022-09-07 | 0 | 0.3 | 20.9 | 1008 | 78.8 | [40 empty] | -9.28 |  | 2
NORLANDS | GB08 | 2022-09-07 | 0 | 2.1 | 19.1 | 1008 | 78.8 | [40 empty] | -0.05 |  | 1
NORLANDS | GB09 | 2022-09-07 | 0 | 2.8 | 18.6 | 1008 | 78.6 | [40 empty] | -5.9 |  | 2
NORLANDS | GB10 | 2022-09-07 | 0 | 4.8 | 11.1 | 1008 | 84.1 | [40 empty] | -5.71 |  | 2
NORLANDS | GB12 | 2022-09-07 | 0 | 2.4 | 19.2 | 1009 | 78.4 | [40 empty] | -5.74 |  | 1
NORLANDS | GB15 | 2022-09-07 | 0 | 2.1 | 19.3 | 1008 | 78.6 | [40 empty] | -15.87 |  | 2
NORLANDS | GB16 | 2022-09-07 | 0 | 3.7 | 18.3 | 1008 | 78 | [40 empty] | -15.49 |  | 2
NORLANDS | GB17 | 2022-09-07 | 0 | 0.8 | 20.8 | 1008 | 78.4 | [40 empty] | -15.32 |  | 2
NORLANDS | GB24 | 2022-09-07 | 0 | 4.3 | 18.1 | 1008 | 77.6 | [40 empty] | -0.19 |  | 2
NORLANDS | GB25 | 2022-09-07 | 0 | 1.2 | 20.6 | 1008 | 78.2 | [40 empty] | -15.39 |  | 3
NORLANDS | GB26 | 2022-09-07 | 0 | 1.9 | 18.9 | 1008 | 79.2 | [40 empty] | -15.33 |  | 3
NORLANDS | GB27 | 2022-09-07 | 0 | 4.1 | 16.3 | 1008 | 79.6 | [40 empty] | -6.57 |  | 2
NORLANDS | GB28 | 2022-09-07 | 0 | 4.6 | 16.9 | 1009 | 78.5 | [40 empty] | -6.9 |  | 2
NORLANDS | GB29 | 2022-09-07 | 0 | 1.8 | 17.9 | 1008 | 80.3 | [40 empty] | -5.76 |  | 2
NORLANDS | NL00TMP1 | 2022-09-07 | 0 | 2.1 | 19.8 | 1008 | 78.1 | [40 empty] | -2.74 |  | 2
NORLANDS | NL00TMP3 | 2022-09-07 | 0 | 0.5 | 20.9 | 1008 | 78.6 | [40 empty] | -2.64 |  | 2
NORLANDS | LED1 | 2022-09-07 | [8 empty] | 12200 | 8.6 | 2330 | 936 |  | 181 | 2076 |  | 0.1006 | 0.108 | 1.85 | 0.131 | [7 empty] | 13.7 |  | 0 | 856 | 26 | [5 empty] | 0.13 | 0.053 |  |  |  | <0.001 | 26 |  | -2.76 |  | 2
NORLANDS | GB11R | 2022-09-07 | 0 | 5.2 | 18.6 | 1008 | 76.2 | [40 empty] | -14.71 |  | 2
NORLANDS | NL000ENG | 2022-09-07 | 43.3 | 33.8 | 1.4 | 1007 | 21.5 | 11 | [39 empty] | -14.52 | 169 | 2
NORLANDS | NL000401 | 2022-09-09 | 47.5 | 33.8 | 1.5 | 1005 | 17.2 | 16 | [39 empty] | -13.73 |  | 1
NORLANDS | NL000402 | 2022-09-09 | 40.6 | 25.6 | 0.6 | 1005 | 33.2 | 3 | [39 empty] | -0.55 |  | 2
NORLANDS | NL000403 | 2022-09-09 | 37.2 | 31.8 | 3.2 | 1005 | 27.8 | 11 | [39 empty] | -13.63 |  | 2
NORLANDS | NL000404 | 2022-09-09 | 49.5 | 35.8 | 1.5 | 1005 | 13.2 | 21 | [39 empty] | -13.82 |  | 2
NORLANDS | NL000405 | 2022-09-09 | 49.5 | 35.9 | 1.5 | 1005 | 13.1 | 19 | [39 empty] | -6.19 |  | 2
NORLANDS | NL000406 | 2022-09-09 | 47.1 | 33.9 | 1.6 | 1005 | 17.4 | 16 | [39 empty] | -0.72 |  | 2
NORLANDS | NL000407 | 2022-09-09 | 9 | 11.2 | 12.7 | 1005 | 67.1 | 2 | [39 empty] | -6.68 |  | 2
NORLANDS | NL0MAN6B | 2022-09-09 | 53.1 | 37.4 | 1.8 | 1005 | 7.7 | 15 | [39 empty] | -7 |  | 2
NORLANDS | NL000A24 | 2022-09-09 | 49.5 | 34.3 | 3 | 1006 | 13.2 | 14 | [39 empty] | -6.66 |  | 2
NORLANDS | NL000A31 | 2022-09-09 | 55.1 | 37 | 0.7 | 1006 | 7.2 | 3 | [39 empty] | -2.76 |  | 2
NORLANDS | NL000A21 | 2022-09-09 | 60.6 | 44.3 | 0.3 | 1006 | 0 | 55 | [39 empty] | -15.96 |  | 2
NORLANDS | NL000M12 | 2022-09-09 | 7.4 | 6.9 | 16.1 | 1006 | 69.6 | 3 | [39 empty] | -18.47 |  | 1
NORLANDS | NL000M13 | 2022-09-09 | 8.7 | 4 | 19 | 1006 | 68.3 | 3 | [39 empty] | -16.66 |  | 2
NORLANDS | NL0MAN6A | 2022-09-09 | 53.5 | 37.6 | 1.8 | 1006 | 7.1 | 19 | [39 empty] | -15.89 |  | 1
NORLANDS | NL0MAN5B | 2022-09-09 | 62.6 | 35.6 | 0.3 | 1006 | 1.5 | 24 | [39 empty] | -0.43 |  | 1
NORLANDS | NL000A10 | 2022-09-09 | 68.2 | 36.7 | 0.3 | 1006 | 0 | 26 | [39 empty] | -16.58 |  | 2
NORLANDS | NL000A36 | 2022-09-09 | 26.2 | 21.1 | 5.2 | 1006 | 47.5 | 2 | [39 empty] | -17.01 |  | 2
NORLANDS | NL0071CV | 2022-09-09 | 48.7 | 32.2 | 0.3 | 1006 | 18.8 | 26 | [39 empty] | -7.93 |  | 2
NORLANDS | NL000A28 | 2022-09-09 | 23.4 | 13.6 | 10.4 | 1006 | 52.6 | 2 | [39 empty] | -16.8 |  | 2
NORLANDS | NL0076CV | 2022-09-09 | 19.2 | 15.8 | 6.9 | 1006 | 58.1 | 2 | [39 empty] | -17.66 |  | 2
NORLANDS | NL000A27 | 2022-09-09 | 28.2 | 11.4 | 12.7 | 1006 | 47.7 | 2 | [39 empty] | -29.27 |  | 2
NORLANDS | NL0MAN5A | 2022-09-09 | 62.7 | 35.6 | 0.2 | 1006 | 1.5 | 32 | [39 empty] | -29.08 |  | 2
NORLANDS | NL0MAN3B | 2022-09-09 | 70.8 | 30.5 | 0.8 | 1007 | 0 | 2 | [39 empty] | -28.65 |  | 1
NORLANDS | NL00SLG6 | 2022-09-09 | 71.3 | 30.2 | 0.7 | 1007 | 0 | 2 | [39 empty] | 2.6 |  | 1
NORLANDS | NL00SLA2 | 2022-09-09 | 66.3 | 28.9 | 1.9 | 1007 | 2.9 | 2 | [39 empty] | -28.88 |  | 2
NORLANDS | NL00SLA1 | 2022-09-09 | 71 | 30.4 | 0.7 | 1006 | 0 | 2 | [39 empty] | -29.13 |  | 2
NORLANDS | NL00SLM3 | 2022-09-09 | 71.4 | 30.4 | 0.6 | 1007 | 0 | 2 | [39 empty] | -18.06 |  | 2
NORLANDS | NL00SLG7 | 2022-09-09 | 72 | 31.2 | 0.4 | 1007 | 0 | 2 | [39 empty] | -23.44 |  | 3
NORLANDS | NL0MAN3A | 2022-09-09 | 66.7 | 28.9 | 1.8 | 1007 | 2.6 | 1 | [39 empty] | -14.32 |  | 2
NORLANDS | NL0MAN4B | 2022-09-09 | 60.4 | 44.8 | 0.2 | 1006 | 0 | 51 | [39 empty] | -14.21 |  | 2
NORLANDS | NL00SLG8 | 2022-09-09 | 50.1 | 38 | 3.5 | 1007 | 8.4 | 47 | [39 empty] | -14.33 |  | 2
NORLANDS | NL00SLM1 | 2022-09-09 | 53.4 | 30.2 | 4.1 | 1007 | 12.3 | 13 | [39 empty] | -31.67 |  | 3
NORLANDS | NL00SLG9 | 2022-09-09 | 61.7 | 42.9 | 0.3 | 1006 | 0 | 12 | [39 empty] | -30.72 |  | 2
NORLANDS | NL00SLM4 | 2022-09-09 | 1.7 | 1.1 | 21 | 1007 | 76.2 | 2 | [39 empty] | -30.29 |  | 1
NORLANDS | NL0SLG10 | 2022-09-09 | 47.1 | 8 | 9.4 | 1007 | 35.5 | 1 | [39 empty] | -0.62 |  | 1
NORLANDS | NL0MAN4A | 2022-09-09 | 60.4 | 44.5 | 0.3 | 1007 | 0 | 57 | [39 empty] | -30.44 |  | 2
NORLANDS | NL0MAN2B | 2022-09-09 | 43 | 34.4 | 1 | 1006 | 21.6 | 2 | [39 empty] | -30.65 |  | 2
NORLANDS | NL00SLG1 | 2022-09-09 | 70.6 | 33.5 | 0.3 | 1006 | 0 | 15 | [39 empty] | -19.22 |  | 2
NORLANDS | NL00SLA4 | 2022-09-09 | 0.6 | 0.6 | 21.2 | 1006 | 77.6 | 2 | [39 empty] | -38.76 |  | 2
NORLANDS | NL00SLA9 | 2022-09-09 | 37.5 | 32.7 | 0.4 | 1006 | 29.4 | 23 | [39 empty] | -18.99 |  | 2
NORLANDS | NL00SLA8 | 2022-09-09 | 43 | 34.3 | 1.1 | 1006 | 21.6 | 3 | [39 empty] | -13.4 |  | 3
NORLANDS | NL00SLG3 | 2022-09-09 | 44.3 | 34.5 | 1.1 | 1006 | 20.1 | 2 | [39 empty] | -12.3 |  | 3
NORLANDS | NL0MAN2A | 2022-09-09 | 43.2 | 34.3 | 0.9 | 1006 | 21.6 | 3 | [39 empty] | -30.81 |  | 2
NORLANDS | NL0MAN1B | 2022-09-09 | 45.8 | 35.4 | 1.9 | 1006 | 16.9 | 19 | [39 empty] | -29.88 |  | 2
NORLANDS | NL000A34 | 2022-09-09 | 60.3 | 43.7 | 0.2 | 1006 | 0 | 73 | [39 empty] | -28.31 |  | 1
NORLANDS | NL000N73 | 2022-09-09 | 42.1 | 34.6 | 4 | 1006 | 19.3 | 32 | [39 empty] | -0.14 |  | 1
NORLANDS | NL000A29 | 2022-09-09 | 50 | 35.6 | 0.9 | 1006 | 13.5 | 3 | [39 empty] | -29.6 |  | 2
NORLANDS | NL019LMR | 2022-09-09 | 27.7 | 21.7 | 9.9 | 1006 | 40.7 | 2 | [39 empty] | -29.65 |  | 2
NORLANDS | NL000A35 | 2022-09-09 | 46 | 34.7 | 0.8 | 1006 | 18.5 | 4 | [39 empty] | -17.97 |  | 2
NORLANDS | NL0MAN1A | 2022-09-09 | 46.5 | 35.7 | 1.7 | 1006 | 16.1 | 21 | [39 empty] | -35.41 |  | 2
NORLANDS | NL000ENG | 2022-09-09 | 47.3 | 33.7 | 1.5 | 1004 | 17.5 | 10 | [39 empty] | -32.31 | 333 | 2
NORLANDS | NL000401 | 2022-09-12 | 40.1 | 31.5 | 1.7 | 1011 | 26.7 | 18 | [39 empty] | -25.27 |  | 0
NORLANDS | NL000402 | 2022-09-12 | 40.9 | 25.1 | 0.6 | 1010 | 33.4 | 3 | [39 empty] | -0.1 |  | 1
NORLANDS | NL000403 | 2022-09-12 | 64 | 39.4 | 0.3 | 1010 | 0 | 22 | [39 empty] | -31.46 |  | 2
NORLANDS | NL000404 | 2022-09-12 | 44.4 | 33.5 | 1.9 | 1010 | 20.2 | 28 | [39 empty] | -28.93 |  | 2
NORLANDS | NL000405 | 2022-09-12 | 44.6 | 33.9 | 1.6 | 1011 | 19.9 | 28 | [39 empty] | -18.2 |  | 2
NORLANDS | NL000406 | 2022-09-12 | 37.9 | 31.1 | 1.7 | 1010 | 29.3 | 15 | [39 empty] | -11.18 |  | 1
NORLANDS | NL000407 | 2022-09-12 | 9 | 11 | 12.2 | 1010 | 67.8 | 2 | [39 empty] | -6 |  | 3
NORLANDS | NL000ENG | 2022-09-12 | 40.1 | 31.4 | 1.8 | 1011 | 26.7 | 11 | [39 empty] | -6.14 | 296 | 3
NORLANDS | NL000401 | 2022-09-14 | 40 | 31.5 | 1.8 | 1006 | 26.7 | 16 | [39 empty] | -6.11 |  | 1
NORLANDS | NL000402 | 2022-09-14 | 40.6 | 25.3 | 0.5 | 1005 | 33.6 | 2 | [39 empty] | -26.79 |  | 6
NORLANDS | NL000403 | 2022-09-14 | 64.3 | 39.6 | 0.2 | 1005 | 0 | 38 | [39 empty] | -50.35 |  | 2
NORLANDS | NL000404 | 2022-09-14 | 45.7 | 34.3 | 1.5 | 1005 | 18.5 | 28 | [39 empty] | -50.63 |  | 2
NORLANDS | NL000405 | 2022-09-14 | 45.7 | 34.3 | 1.5 | 1005 | 18.5 | 26 | [39 empty] | -48.21 |  | 1
NORLANDS | NL000406 | 2022-09-14 | 37.4 | 30.8 | 1.9 | 1005 | 29.9 | 15 | [39 empty] | -50.39 |  | 2
NORLANDS | NL000407 | 2022-09-14 | 8.8 | 11.1 | 12.3 | 1005 | 67.8 | 1 | [39 empty] | -50.54 |  | 2
NORLANDS | GW03 | 2022-09-14 | [6 empty] | 12.19 | [36 empty] | 12 |  | -50.4 |  | 2
NORLANDS | GW04 | 2022-09-14 | [6 empty] | 12.12 | [36 empty] | 13 |  | -16.7 |  | 2
NORLANDS | GW05 | 2022-09-14 | [6 empty] | 12.67 | [36 empty] | 11 |  | 0.07 |  | 2
NORLANDS | GW06 | 2022-09-14 | [6 empty] | 13.17 | [36 empty] | 14 |  | -30.95 |  | 2
NORLANDS | GW07 | 2022-09-14 | [6 empty] | 12.25 | [36 empty] | 13 |  | -29.25 |  | 2
NORLANDS | LED1 | 2022-09-14 | [11 empty] | 930 |  |  | 1320 | [28 empty] | 23 |  | -28.31 |  | 1
NORLANDS | GW01 | 2022-09-14 | [6 empty] | 14.18 | [36 empty] | 13 |  | -0.07 |  | 2
NORLANDS | GW02 | 2022-09-14 | [6 empty] | 12.68 | [36 empty] | 13 |  | -28.79 |  | 2
NORLANDS | GW09 | 2022-09-14 | [6 empty] | 12 | [36 empty] | 13 |  | -28.88 |  | 2
NORLANDS | NL000ENG | 2022-09-14 | 40 | 31.4 | 1.8 | 1006 | 26.8 | 9 | [39 empty] | -6.4 | 276 | 2
NORLANDS | SW01 | 2022-09-16 | [8 empty] | 618 | 8.4 | 70.6 | 0.2 | [19 empty] | 86 | [11 empty] | 17 |  | 13.56 |  | 2
NORLANDS | SW02 | 2022-09-16 | [8 empty] | 613 | 8.5 | 72.2 | 0.5 | [19 empty] | 32 | [11 empty] | 16 |  | -6.05 |  | 2
NORLANDS | NL000401 | 2022-09-22 | 37.2 | 30.9 | 1.9 | 1019 | 30 | 18 | [39 empty] | -5.92 |  | 2
NORLANDS | NL000402 | 2022-09-22 | 38.9 | 25.3 | 0.6 | 1019 | 35.2 | 5 | [39 empty] | -5.97 |  | 2
NORLANDS | NL000403 | 2022-09-22 | 21.8 | 16.9 | 10.8 | 1020 | 50.5 | 1 | [39 empty] | -5.5 |  | 2
NORLANDS | NL000404 | 2022-09-22 | 42.2 | 33.1 | 2 | 1020 | 22.7 | 28 | [39 empty] | -0.59 |  | 2
NORLANDS | NL000405 | 2022-09-22 | 42.9 | 33.5 | 1.8 | 1020 | 21.8 | 26 | [39 empty] | -4.93 |  | 2
NORLANDS | NL000406 | 2022-09-22 | 34.1 | 30 | 2 | 1019 | 33.9 | 16 | [39 empty] | -4.35 |  | 3
NORLANDS | NL000407 | 2022-09-22 | 8.7 | 10.9 | 12.3 | 1020 | 68.1 | 3 | [39 empty] | 0.17 |  | 5
NORLANDS | NL001408 | 2022-09-22 | 32.7 | 29 | 2.8 | 1019 | 35.5 | 17 | [39 empty] | 0.55 |  | 11
NORLANDS | NL001409 | 2022-09-22 | 33.9 | 30.7 | 1.4 | 1019 | 34 | 14 | [39 empty] | -4.88 |  | 8
NORLANDS | NL001410 | 2022-09-22 | 34.4 | 27.5 | 5 | 1019 | 33.1 | 28 | [39 empty] | -4.54 |  | 2
NORLANDS | NL000ENG | 2022-09-22 | 36.9 | 30.7 | 1.9 | 1019 | 30.5 | 12 | [39 empty] | -4.78 |  | 2
NORLANDS | NL000401 | 2022-10-06 | 37.2 | 28.3 | 2.2 | 1029 | 32.3 | 18 | [39 empty] | -0.69 |  | 3
NORLANDS | NL000402 | 2022-10-06 | 41.7 | 23 | 0.8 | 1028 | 34.5 | 5 | [39 empty] | -4.73 |  | 2
NORLANDS | NL000403 | 2022-10-06 | 2.5 | 5.9 | 10 | 1029 | 81.6 | 1 | [39 empty] | 0.93 |  | 6
NORLANDS | NL000404 | 2022-10-06 | 42.1 | 30.7 | 2 | 1029 | 25.2 | 30 | [39 empty] | -0.02 |  | 2
NORLANDS | NL000405 | 2022-10-06 | 42.2 | 30.8 | 2 | 1029 | 25 | 28 | [39 empty] | -3.14 |  | 7
NORLANDS | NL000406 | 2022-10-06 | 34.7 | 27.4 | 2.3 | 1029 | 35.6 | 14 | [39 empty] | -4.71 |  | 2
NORLANDS | NL000407 | 2022-10-06 | 7.8 | 10.2 | 12.4 | 1029 | 69.6 | 1 | [39 empty] | 0.19 |  | 2
NORLANDS | NL001408 | 2022-10-06 | 33.6 | 26.2 | 2.9 | 1028 | 37.3 | 13 | [39 empty] | 0.1 |  | 2
NORLANDS | NL001409 | 2022-10-06 | 35.2 | 28 | 1.4 | 1029 | 35.4 | 12 | [39 empty] | -0.1 |  | 2
NORLANDS | NL001410 | 2022-10-06 | 33.2 | 23.9 | 5.9 | 1029 | 37 | 28 | [39 empty] | -0.14 |  | 2
NORLANDS | NL0MAN6B | 2022-10-06 | 54.6 | 34.7 | 2 | 1029 | 8.7 | 23 | [39 empty] | -0.24 |  | 2
NORLANDS | NL000A24 | 2022-10-06 | 61.1 | 28.9 | 0.6 | 1030 | 9.4 | 1 | [39 empty] | -0.29 |  | 2
NORLANDS | NL000A31 | 2022-10-06 | 48.3 | 29.8 | 3.8 | 1030 | 18.1 | 1 | [39 empty] | -0.28 |  | 2
NORLANDS | NL000A21 | 2022-10-06 | 60.3 | 39.4 | 0.2 | 1030 | 0.1 | 60 | [39 empty] | -4.5 |  | 2
NORLANDS | NL000M12 | 2022-10-06 | 9 | 7.1 | 14.7 | 1030 | 69.2 | 1 | [39 empty] | -3.48 |  | 2
NORLANDS | NL000M13 | 2022-10-06 | 11.4 | 5 | 17.2 | 1030 | 66.4 | 1 | [39 empty] | -4.31 |  | 2
NORLANDS | NL0MAN6A | 2022-10-06 | 52.9 | 29.3 | 0.7 | 1030 | 17.1 | 11 | [39 empty] | -4.48 |  | 2
NORLANDS | NL0MAN5B | 2022-10-06 | 59.7 | 33 | 0.2 | 1030 | 7.1 | 7 | [39 empty] | -0.26 |  | 2
NORLANDS | NL000A10 | 2022-10-06 | 65.2 | 33.7 | 0.1 | 1030 | 1 | 6 | [39 empty] | -3.19 |  | 3
NORLANDS | NL000A36 | 2022-10-06 | 25.1 | 18.6 | 5.8 | 1031 | 50.5 | 0 | [39 empty] | -4.45 |  | 3
NORLANDS | NL0071CV | 2022-10-06 | 35.5 | 28.3 | 0.2 | 1030 | 36 | 22 | [39 empty] | -4.24 |  | 3
NORLANDS | NL000A28 | 2022-10-06 | 22.9 | 11.8 | 8.9 | 1030 | 56.4 | 0 | [39 empty] | -2.78 |  | 3
NORLANDS | NL0076CV | 2022-10-06 | 18.8 | 14 | 6.5 | 1030 | 60.7 | 0 | [39 empty] | 0.12 |  | 3
NORLANDS | NL000A27 | 2022-10-06 | 38.1 | 14.1 | 8.8 | 1030 | 39 | 0 | [39 empty] | -4.09 |  | 2
NORLANDS | NL0MAN5A | 2022-10-06 | 59.6 | 32.7 | 0.1 | 1030 | 7.6 | 10 | [39 empty] | -4.05 |  | 3
NORLANDS | NL0MAN3B | 2022-10-06 | 42 | 18 | 7.7 | 1030 | 32.3 | 0 | [39 empty] | -3.97 |  | 3
NORLANDS | NL00SLG6 | 2022-10-06 | 42.3 | 18.1 | 7.5 | 1030 | 32.1 | 0 | [39 empty] | -4.02 |  | 3
NORLANDS | NL00SLA2 | 2022-10-06 | 34 | 14.7 | 10.3 | 1030 | 41 | 0 | [39 empty] | -1.93 |  | 3
NORLANDS | NL00SLA1 | 2022-10-06 | 42.6 | 18.2 | 7.5 | 1030 | 31.7 | 0 | [39 empty] | -2.23 |  | 3
NORLANDS | NL00SLM3 | 2022-10-06 | 42.2 | 18 | 7.6 | 1030 | 32.2 | 0 | [39 empty] | -0.1 |  | 4
NORLANDS | NL00SLG7 | 2022-10-06 | 42.9 | 18.6 | 7.3 | 1030 | 31.2 | 0 | [39 empty] | -0.98 |  | 7
NORLANDS | NL0MAN3A | 2022-10-06 | 41.3 | 17.6 | 7.8 | 1031 | 33.3 | 0 | [39 empty] | -2.93 |  | 10
NORLANDS | NL0MAN4B | 2022-10-06 | 59 | 40.2 | 0.1 | 1031 | 0.7 | 45 | [39 empty] | -1.17 |  | 3
NORLANDS | NL00SLG8 | 2022-10-06 | 50.9 | 26.9 | 4.2 | 1030 | 18 | 12 | [39 empty] | -1.26 |  | 3
NORLANDS | NL00SLM1 | 2022-10-06 | 45.1 | 32 | 4.4 | 1031 | 18.5 | 40 | [39 empty] | -6.78 |  | 2
NORLANDS | NL00SLG9 | 2022-10-06 | 41 | 27.6 | 6 | 1030 | 25.4 | 18 | [39 empty] | -3.26 |  | 2
NORLANDS | NL00SLM4 | 2022-10-06 | 1.5 | 0.9 | 20.4 | 1031 | 77.2 | 1 | [39 empty] | -7.11 |  | 2
NORLANDS | NL0SLG10 | 2022-10-06 | 68.3 | 9.7 | 4.2 | 1024 | 17.8 | 0 | [39 empty] | -7.14 |  | 3
NORLANDS | NL0MAN4A | 2022-10-06 | 59.1 | 39.6 | 0.3 | 1031 | 1 | 57 | [39 empty] | -0.02 |  | 5
NORLANDS | NL0MAN2B | 2022-10-06 | 32.8 | 28.1 | 0.9 | 1030 | 38.2 | 1 | [39 empty] | -0.05 |  | 11
NORLANDS | NL00SLG1 | 2022-10-06 | 69.4 | 30 | 0.2 | 1030 | 0.4 | 34 | [39 empty] | -7.26 |  | 2
NORLANDS | NL00SLA4 | 2022-10-06 | 0.3 | 0.3 | 20.9 | 1030 | 78.5 | 0 | [39 empty] | -6.8 |  | 2
NORLANDS | NL00SLA9 | 2022-10-06 | 20.9 | 25 | 0.4 | 1030 | 53.7 | 17 | [39 empty] | -6.85 |  | 2
NORLANDS | NL00SLA8 | 2022-10-06 | 34.4 | 28.5 | 0.9 | 1030 | 36.2 | 3 | [39 empty] | 1.97 |  | 3
NORLANDS | NL00SLG3 | 2022-10-06 | 34.1 | 28.2 | 1 | 1030 | 36.7 | 1 | [39 empty] | -6.74 |  | 2
NORLANDS | NL0MAN2A | 2022-10-06 | 33.8 | 28.3 | 0.8 | 1030 | 37.1 | 2 | [39 empty] | 1.88 |  | 5
NORLANDS | NL0MAN1B | 2022-10-06 | 38.3 | 29 | 0.8 | 1029 | 31.9 | 15 | [39 empty] | 0.47 |  | 3
NORLANDS | NL000A34 | 2022-10-06 | 54.4 | 36.9 | 0.5 | 1029 | 8.2 | 117 | [39 empty] | 3 |  | 7
NORLANDS | NL000N73 | 2022-10-06 | 59.2 | 39.7 | 0.3 | 1028 | 0.8 | 12 | [39 empty] | -7.02 |  | 2
NORLANDS | NL000A29 | 2022-10-06 | 20.1 | 15.5 | 12 | 1028 | 52.4 | 0 | [39 empty] | -3.95 |  | 2
NORLANDS | NL019LMR | 2022-10-06 | 24.5 | 17.8 | 11.2 | 1029 | 46.5 | 0 | [39 empty] | -3.88 |  | 2
NORLANDS | NL000A35 | 2022-10-06 | 37.6 | 28.4 | 1 | 1029 | 33 | 8 | [39 empty] | -3.97 |  | 2
NORLANDS | NL0MAN1A | 2022-10-06 | 44.2 | 32.2 | 1.5 | 1029 | 22.1 | 19 | [39 empty] | -4.21 |  | 2
NORLANDS | NL000ENG | 2022-10-06 | 37.1 | 28.2 | 2.2 | 1029 | 32.5 | 11 | [39 empty] | -4.21 | 216 | 3
NORLANDS | NL00GB01 | 2022-10-07 | 0 | 1.9 | 20.7 | 1020 | 77.4 | [40 empty] | -4.3 |  | 2
NORLANDS | NL00GB02 | 2022-10-07 | 0 | 1.5 | 19.8 |  | 78.7 | [40 empty] | -4.48 |  | 2
NORLANDS | NL00GB03 | 2022-10-07 | 0 | 2.7 | 19.5 | 1020 | 77.8 | [40 empty] | -7.04 |  | 2
NORLANDS | NL00GB04 | 2022-10-07 | 0 | 0.3 | 20.5 | 1020 | 79.2 | [40 empty] | -3.16 |  | 2
NORLANDS | NL00GB06 | 2022-10-07 | 0 | 0.8 | 20.3 | 1020 | 78.9 | [40 empty] | -6.88 |  | 2
NORLANDS | NL00GB07 | 2022-10-07 | 0 | 0.3 | 20.7 | 1020 | 79 | [40 empty] | -7.05 |  | 2
NORLANDS | NL00GB08 | 2022-10-07 | 0 | 1.4 | 19.6 | 1020 | 79 | [40 empty] | -2.88 |  | 1
NORLANDS | NL00GB09 | 2022-10-07 | 0 | 1.1 | 20 | 1020 | 78.9 | [40 empty] | -7.02 |  | 1
NORLANDS | NL00GB10 | 2022-10-07 | 0 | 3 | 17.5 | 1020 | 79.5 | [40 empty] | -7.09 |  | 2
NORLANDS | NL0GB11R | 2022-10-07 | 0 | 1.9 | 20.5 | 1020 | 77.6 | [40 empty] | -7.16 |  | 2
NORLANDS | NL00GB12 | 2022-10-07 | 0 | 1.3 | 19.9 | 1020 | 78.8 | [40 empty] | -7.19 |  | 3
NORLANDS | NL00GB15 | 2022-10-07 | 0 | 0.3 | 20.5 | 1020 | 79.2 | [40 empty] | 0.41 |  | 4
NORLANDS | NL00GB16 | 2022-10-07 | 0 | 2.7 | 18.6 | 1020 | 78.7 | [40 empty] | -7.3 |  | 2
NORLANDS | NL00GB17 | 2022-10-07 | 0 | 0.4 | 20.4 | 1020 | 79.2 | [40 empty] | -7.09 |  | 3
NORLANDS | NL00GB24 | 2022-10-07 | 0 | 0.7 | 20.4 | 1020 | 78.9 | [40 empty] | -7.11 |  | 2
NORLANDS | NL00GB25 | 2022-10-07 | 0 | 0.7 | 20.4 | 1020 | 78.9 | [40 empty] | -7.16 |  | 2
NORLANDS | NL00GB26 | 2022-10-07 | 0 | 2.3 | 19.6 | 1021 | 78.1 | [40 empty] | -4.07 |  | 2
NORLANDS | NL00GB27 | 2022-10-07 | 0 | 3.4 | 19 | 1020 | 77.6 | [40 empty] | -3.85 |  | 2
NORLANDS | NL00GB28 | 2022-10-07 | 0 | 3.2 | 17.7 | 1021 | 79.1 | [40 empty] | -0.41 |  | 3
NORLANDS | NL00GB29 | 2022-10-07 | 0 | 1.9 | 18.2 | 1021 | 79.9 | [40 empty] | -0.31 |  | 4
NORLANDS | NL00TMP1 | 2022-10-07 | 0 | 1.7 | 19.8 | 1020 | 78.5 | [40 empty] | 9.19 |  | 10
NORLANDS | NL00TMP2 | 2022-10-07 | [45 empty] | -3.47 |  | 2
NORLANDS | NL00TMP3 | 2022-10-07 | 0 | 1.9 | 19.3 | 1020 | 78.8 | [40 empty] | -3.5 |  | 3
NORLANDS | NL000401 | 2022-10-10 | 37.8 | 28.2 | 2.5 | 1017 | 31.5 | 19 | [39 empty] | -0.5 |  | 2
NORLANDS | NL000402 | 2022-10-10 | 42.3 | 23.4 | 0.8 | 1017 | 33.5 | 5 | [39 empty] | 9.42 |  | 1
NORLANDS | NL000403 | 2022-10-10 | 0.6 | 6 | 16.6 | 1017 | 76.8 | 1 | [39 empty] | -0.83 |  | 2
NORLANDS | NL000404 | 2022-10-10 | 43.1 | 31.2 | 1.9 | 1017 | 23.8 | 30 | [39 empty] | -0.47 |  | 2
NORLANDS | NL000405 | 2022-10-10 | 43.3 | 31.1 | 2 | 1017 | 23.6 | 28 | [39 empty] | 0.07 |  | 2
NORLANDS | NL000406 | 2022-10-10 | 35.1 | 27 | 2.7 | 1018 | 35.2 | 15 | [39 empty] | 0.55 |  | 8
NORLANDS | NL000407 | 2022-10-10 | 7.6 | 10.1 | 12.5 | 1017 | 69.8 | 1 | [39 empty] | -0.79 |  | 2
NORLANDS | NL000ENG | 2022-10-10 | 37.9 | 28.2 | 2.5 | 1017 | 31.4 | 14 | [39 empty] | 0.07 | 220 | 2
NORLANDS | NL0MAN6B | 2022-10-14 | 60 | 37.6 | 1.1 | 1009 | 1.3 | 14 | [39 empty] | -0.47 |  | 1
NORLANDS | NL0MAN5B | 2022-10-14 | 64 | 35.2 | 0.3 | 1009 | 0.5 | 26 | [39 empty] | 0.74 |  | 3
NORLANDS | NL0MAN3B | 2022-10-14 | 61.4 | 26.4 | 2.9 | 1009 | 9.3 | 1 | [39 empty] | -0.66 |  | 2
NORLANDS | NL0MAN4B | 2022-10-14 | 60 | 42.8 | 0.5 | 1009 | 0 | 39 | [39 empty] | 0.59 |  | 6
NORLANDS | NL0MAN2B | 2022-10-14 | 37.7 | 31.5 | 1 | 1009 | 29.8 | 3 | [39 empty] | -0.03 |  | 2
NORLANDS | NL0MAN1B | 2022-10-14 | 48.7 | 36.3 | 0.5 | 1008 | 14.5 | 40 | [39 empty] | 0.17 |  | 8
NORLANDS | LED1 | 2022-10-16 | [11 empty] | 789 |  |  | 1660 | [28 empty] | 18 |  | -0.41 |  | 2
NORLANDS | NL000401 | 2022-10-17 | 39.8 | 28.5 | 2.3 | 1017 | 29.4 | 20 | [39 empty] | 0.14 |  | 1
NORLANDS | NL000402 | 2022-10-17 | 43.1 | 23.1 | 1 | 1016 | 32.8 | 5 | [39 empty] | 0.02 |  | 1
NORLANDS | NL000403 | 2022-10-17 | 0.6 | 7.2 | 15.2 | 1016 | 77 | 1 | [39 empty] | -0.17 |  | 0
NORLANDS | NL000404 | 2022-10-17 | 46.4 | 31.8 | 1.9 | 1016 | 19.9 | 32 | [39 empty] | -0.17 |  | 1
NORLANDS | NL000405 | 2022-10-17 | 46.5 | 31.5 | 1.9 | 1017 | 20.1 | 31 | [39 empty] | -0.16 |  | 2
NORLANDS | NL000406 | 2022-10-17 | 36.7 | 27.4 | 2.6 | 1017 | 33.3 | 15 | [39 empty] | -0.74 |  | 5
NORLANDS | NL000407 | 2022-10-17 | 7.4 | 10 | 12.2 | 1016 | 70.4 | 1 | [39 empty] | -0.6 |  | 1
NORLANDS | NL00GC01 | 2022-10-17 | 51.7 | 34 | 0.9 | 1016 | 13.4 | 1 | [39 empty] | -0.07 |  | 2
NORLANDS | NL001408 | 2022-10-17 | 36.5 | 27.2 | 2.6 | 1018 | 33.7 | 15 | [39 empty] | -1 |  | 2
NORLANDS | NL001409 | 2022-10-17 | 37.5 | 28.2 | 1.7 | 1018 | 32.6 | 15 | [39 empty] | -0.22 |  | 2
NORLANDS | NL001410 | 2022-10-17 | 29.7 | 20.9 | 7.6 | 1018 | 41.8 | 17 | [39 empty] | -1.1 |  | 2
NORLANDS | LED1 | 2022-10-17 | [11 empty] | 885 |  |  | 1400 | [28 empty] | 18 |  | 0.09 |  | 2
NORLANDS | NL000ENG | 2022-10-17 | 39.9 | 28.4 | 2.3 | 1016 | 29.4 | 15 | [39 empty] | -0.45 | 203 | 1
NORLANDS | NL000A02 | 2022-10-19 | 0 | 2 | 18.6 | 1022 | 79.4 | 0 | [39 empty] | -1.21 |  | 2
NORLANDS | NLA11LMR | 2022-10-19 | 48.5 | 32.9 | 0.3 | 1021 | 18.3 | 36 | [39 empty] | 0.07 |  | 3
NORLANDS | NL000M11 | 2022-10-19 | 49.2 | 32.8 | 0.2 | 1021 | 17.8 | 35 | [39 empty] | -1.47 |  | 2
NORLANDS | NL000074 | 2022-10-19 | 57.9 | 35.3 | 0.3 | 1017 | 6.5 | 72 | [39 empty] | 0.02 |  | 6
NORLANDS | NL000A12 | 2022-10-19 | 35.2 | 24.7 | 4.7 | 1020 | 35.4 | 1 | [39 empty] | -1.21 |  | 1
NORLANDS | NL000A32 | 2022-10-19 | 43.3 | 34 | 0.5 | 1021 | 22.2 | 48 | [39 empty] | -0.72 |  | 3
NORLANDS | NL000A26 | 2022-10-19 | 59.3 | 38.5 | 0.3 | 1021 | 1.9 | 44 | [39 empty] | -0.88 |  | 2
NORLANDS | NL000A33 | 2022-10-19 | 42.2 | 31.7 | 0.4 | 1021 | 25.7 | 53 | [39 empty] | -1.16 |  | 2
NORLANDS | NL00A030 | 2022-10-19 | 60.8 | 39.2 | 0.3 | 1020 | 0 | 148 | [39 empty] | 2.71 |  | 2
NORLANDS | NL00A023 | 2022-10-19 | 54.4 | 33.2 | 2.4 | 1020 | 10 | 26 | [39 empty] | 0.76 |  | 1
NORLANDS | NL00A013 | 2022-10-19 | 68.5 | 31.4 | 0.3 | 1021 | 0 | 11 | [39 empty] | 3.02 |  | 2
NORLANDS | NL00SLA5 | 2022-10-19 | 36.6 | 25.1 | 1.8 | 1021 | 36.5 | 3 | [39 empty] | 0.69 |  | 8
NORLANDS | NL0SLA03 | 2022-10-19 | 51.8 | 37.6 | 0.5 | 1019 | 10.1 | 22 | [39 empty] | 6 |  | 11
NORLANDS | NL0SLA07 | 2022-10-19 | 59.9 | 39.3 | 0.3 | 1021 | 0.5 | 132 | [39 empty] | 0.53 |  | 3
NORLANDS | NL0SLG04 | 2022-10-19 | 59 | 32.5 | 1.5 | 1021 | 7 | 48 | [39 empty] | 0.28 |  | 2
NORLANDS | NL0SLG05 | 2022-10-19 | 0.3 | 16.5 | 0.3 | 1022 | 82.9 | 1 | [39 empty] | -0.39
NORLANDS | NL019LMR | 2022-10-19 | 12.6 | 16.9 | 14 | 1005 | 56.5 | 1 | [39 empty] | -0.49
NORLANDS | NL00A017 | 2022-10-19 | 54.5 | 30.9 | 1.1 | 1022 | 13.5 | 14 | [39 empty] | -0.07
NORLANDS | NL000B05 | 2022-10-19 | 71.8 | 23.2 | 1.1 | 1022 | 3.9 | 18 | [39 empty] | -0.19
NORLANDS | NL000B03 | 2022-10-19 | 66 | 23.6 | 0.4 | 1021 | 10 | 8 | [39 empty] | -0.25
NORLANDS | NL000B01 | 2022-10-19 | 86.8 | 13.8 | 0.3 | 1021 | 0 | 4 | [39 empty] | -0.25
NORLANDS | NL00M016 | 2022-10-19 | 39.4 | 15.2 | 3.5 | 1021 | 41.9 | 0 | [39 empty] | -0.26
NORLANDS | NL000B02 | 2022-10-19 | 10.1 | 9 | 0.8 | 1022 | 80.1 | 0 | [39 empty] | -0.28
NORLANDS | NL000M17 | 2022-10-19 | 21.1 | 11.5 | 11.1 | 1022 | 56.3 | 2 | [39 empty] | -0.28
NORLANDS | NL000A03 | 2022-10-19 | 0 | 5.6 | 15.6 | 1020 | 78.8 | 0 | [39 empty] | -0.32
NORLANDS | NL000A04 | 2022-10-19 | 0 | 1.9 | 18.9 | 1022 | 79.2 | 0 | [39 empty] | -0.26
NORLANDS | NL0SPK01 | 2022-10-19 | 8.6 | 21.3 | 3.1 | 1019 | 67 | 1 | [39 empty] | -2.67
NORLANDS | NL0075CV | 2022-10-19 | 50.8 | 35.2 | 0.3 | 1021 | 13.7 | 40 | [39 empty] | -0.19
NORLANDS | NL0SPK02 | 2022-10-19 | 2.6 | 15.3 | 9 | 1021 | 73.1 | 1 | [39 empty] | -0.26
NORLANDS | NL0A78CV | 2022-10-19 | 0.7 | 1.4 | 19 | 1021 | 78.9 | 1 | [39 empty] | -0.09
NORLANDS | NL000A20 | 2022-10-19 | [45 empty] | -0.04
NORLANDS | NL00GC01 | 2022-10-19 | 54.5 | 37.1 | 0.7 | 1006 | 7.7 | 1 | [39 empty] | -0.44
NORLANDS | NL001408 | 2022-10-19 | 43.3 | 32.3 | 1.2 | 1005 | 23.2 | 21 | [39 empty] | -0.55
NORLANDS | NL001409 | 2022-10-19 | 43.2 | 32.4 | 1.1 | 1005 | 23.3 | 21 | [39 empty] | -0.49
NORLANDS | NL001410 | 2022-10-19 | 45.9 | 32.8 | 2.3 | 1005 | 19 | 26 | [39 empty] | -0.51
NORLANDS | NL000A08 | 2022-10-19 | 0 | 0.1 | 20.8 | 1020 | 79.1 | 0 | [39 empty] | -0.07
NORLANDS | NL000ENG | 2022-10-19 | 44.1 | 29.9 | 1.6 | 1022 | 24.4 | 17
NORLANDS | NL000401 | 2022-10-25 | 41 | 29.7 | 1.7 | 1013 | 27.6 | 20 | [39 empty] | 0.1
NORLANDS | NL000402 | 2022-10-25 | 41.7 | 24.9 | 0.8 | 1012 | 32.6 | 1 | [39 empty] | 0.05
NORLANDS | NL000403 | 2022-10-25 | 32.8 | 24.3 | 4 | 1012 | 38.9 | 1 | [39 empty] | 0.1
NORLANDS | NL000404 | 2022-10-25 | 45.8 | 32.1 | 1.5 | 1012 | 20.6 | 27 | [39 empty] | 0.05
NORLANDS | NL000405 | 2022-10-25 | 45.9 | 32.1 | 1.5 | 1012 | 20.5 | 27 | [39 empty] | 0.02
NORLANDS | NL000406 | 2022-10-25 | 39.2 | 28.9 | 1.5 | 1012 | 30.4 | 19 | [39 empty] | 0.02
NORLANDS | NL000407 | 2022-10-25 | 7.3 | 10.2 | 12.1 | 1012 | 70.4 | 1 | [39 empty] | -0.17
NORLANDS | NL001408 | 2022-10-25 | 42.7 | 30.1 | 1.2 | 1011 | 26 | 22 | [39 empty] | 0.03
NORLANDS | NL001409 | 2022-10-25 | 42.1 | 30 | 1 | 1011 | 26.9 | 21 | [39 empty] | -0.07
NORLANDS | NL001410 | 2022-10-25 | 44.6 | 30.6 | 2.2 | 1011 | 22.6 | 34 | [39 empty] | 0.05
NORLANDS | NL000ENG | 2022-10-25 | 41.1 | 29.6 | 1.7 | 1012 | 27.6 | 15 | [39 empty] | -0.02 | 153
NORLANDS | NL00GB01 | 2022-11-01 | 0 | 2.7 | 19.3 | 1009 | 78 | [40 empty] | 0.02
NORLANDS | NL00GB02 | 2022-11-01 | 0 | 4.8 | 16 | 1009 | 79.2 | [40 empty] | 0.05
NORLANDS | NL00GB03 | 2022-11-01 | 0 | 2.8 | 18.2 | 1009 | 79 | [40 empty] | 0.03
NORLANDS | NL00GB04 | 2022-11-01 | 0 | 0.3 | 20.7 | 1009 | 79 | [40 empty] | 0.05
NORLANDS | NL00GB06 | 2022-11-01 | 0 | 1.1 | 20.1 | 1007 | 78.8 | [40 empty] | 0.16
NORLANDS | NL00GB07 | 2022-11-01 | 0 | 0.2 | 20.9 | 1008 | 78.9 | [40 empty] | 0.16
NORLANDS | NL00GB08 | 2022-11-01 | 0 | 2.6 | 17.6 | 1009 | 79.8 | [40 empty] | -0.64
NORLANDS | NL00GB09 | 2022-11-01 | 0 | 0.4 | 20.5 | 1009 | 79.1 | [40 empty] | 0.17
NORLANDS | NL00GB10 | 2022-11-01 | 0 | 3.7 | 11.1 | 1009 | 85.2 | [40 empty] | 0.07
NORLANDS | NL0GB11R | 2022-11-01 | 0 | 2.1 | 16.4 | 1007 | 81.5
NORLANDS | NL00GB12 | 2022-11-01 | 0 | 1.3 | 19.9 | 1008 | 78.8 | [40 empty] | 0.26
NORLANDS | NL00GB15 | 2022-11-01 | 0 | 0.1 | 20.9 | 1008 | 79 | [40 empty] | 0.12
NORLANDS | NL00GB16 | 2022-11-01 | 0 | 2.4 | 19 | 1009 | 78.6 | [40 empty] | 0.16
NORLANDS | NL00GB17 | 2022-11-01 | 0 | 0.5 | 20.7 | 1009 | 78.8 | [40 empty] | 0.19
NORLANDS | NL00GB24 | 2022-11-01 | 0 | 0.1 | 22 | 1009 | 77.9 | [40 empty] | 0.19
NORLANDS | NL00GB25 | 2022-11-01 | 0 | 0.1 | 21.8 | 1009 | 78.1 | [40 empty] | 0.21
NORLANDS | NL00GB26 | 2022-11-01 | 0 | 0.6 | 20.1 | 1008 | 79.3 | [40 empty] | 0.21
NORLANDS | NL00GB27 | 2022-11-01 | 0 | 1.4 | 19.5 | 1009 | 79.1 | [40 empty] | 0.19
NORLANDS | NL00GB28 | 2022-11-01 | 0 | 1.3 | 19.2 | 1008 | 79.5 | [40 empty] | 0.28
NORLANDS | NL00GB29 | 2022-11-01 | 0 | 0.6 | 20.1 | 1009 | 79.3 | [40 empty] | 0.21
NORLANDS | NL00TMP1 | 2022-11-01 | 0 | 1.6 | 21.1 | 1009 | 77.3 | [40 empty] | -0.05
NORLANDS | NL00TMP2 | 2022-11-01 | [45 empty] | 0.21
NORLANDS | NL00TMP3 | 2022-11-01 | 0 | 0.7 | 20.5 | 1009 | 78.8 | [40 empty] | -3.21
NORLANDS | LED1 | 2022-11-01 | [11 empty] | 963 |  |  | 900 | [28 empty] | 18 |  | 0.19
NORLANDS | NL0MAN6B | 2022-11-01 | 59.6 | 36.6 | 0.3 | 1007 | 3.5 | 25 | [39 empty] | 0.21
NORLANDS | NL0MAN5B | 2022-11-01 | 61.2 | 32.8 | 0.2 | 1006 | 5.8 | 29 | [39 empty] | 0.19
NORLANDS | NL0MAN3B | 2022-11-01 | 66.7 | 26.7 | 1.4 | 1007 | 5.2 | 0 | [39 empty] | 0.21
NORLANDS | NL0MAN4B | 2022-11-01 | 58.1 | 39.9 | 0.6 | 1008 | 1.4 | 9 | [39 empty] | 0.19
NORLANDS | NL0MAN2B | 2022-11-01 | 38.4 | 30.1 | 0.8 | 1008 | 30.7 | 6 | [39 empty] | 0.14
NORLANDS | NL0MAN1B | 2022-11-01 | 43.1 | 29.8 | 1 | 1007 | 26.1 | 16 | [39 empty] | 0.16
NORLANDS | NL000401 | 2022-11-08 | 45.8 | 31 | 1.2 | 998 | 22 | 27 | [39 empty] | 0.22
NORLANDS | NL000402 | 2022-11-08 | 42.9 | 24.3 | 0.3 | 997 | 32.5 | 2 | [39 empty] | 0.22
NORLANDS | NL000403 | 2022-11-08 | 63.7 | 36 | 0.1 | 997 | 0.2 | 20
NORLANDS | NL000404 | 2022-11-08 | 51.3 | 33.3 | 1.2 | 997 | 14.2 | 31 | [39 empty] | 0.21
NORLANDS | NL000405 | 2022-11-08 | 51.2 | 33.3 | 1.3 | 997 | 14.2 | 30
NORLANDS | NL000406 | 2022-11-08 | 43.3 | 30.7 | 1.3 | 997 | 24.7 | 29
NORLANDS | NL000407 | 2022-11-08 | 7.3 | 10.3 | 12 | 997 | 70.4 | 1
NORLANDS | NL001408 | 2022-11-08 | 43.2 | 30.4 | 1.3 | 996 | 25.1 | 29
NORLANDS | NL001409 | 2022-11-08 | 42.7 | 30.5 | 1 | 997 | 25.8 | 30
NORLANDS | NL001410 | 2022-11-08 | 46.2 | 30.5 | 2.7 | 997 | 20.6 | 31
NORLANDS | NL001410 | 2022-11-08 | 44.6 | 30.6 | 2.2 | 1011 | 22.6 | 34
NORLANDS | NL0MAN6B | 2022-11-08 | 52.5 | 32.5 | 2.6 | 997 | 12.4 | 20
NORLANDS | NL000A24 | 2022-11-08 | 50 | 30.6 | 3.3 | 998 | 16.1 | 18
NORLANDS | NL000A31 | 2022-11-08 | 62.6 | 35.5 | 0.6 | 998 | 1.3 | 32
NORLANDS | NL000A21 | 2022-11-08 | 60 | 40.1 | 0.2 | 998 | 0 | 51
NORLANDS | NL000M12 | 2022-11-08 | 16.7 | 10.3 | 12.6 | 997 | 60.4 | 1
NORLANDS | NL000M13 | 2022-11-08 | 13.7 | 5.8 | 16.7 | 998 | 63.8 | 1
NORLANDS | NL0MAN6A | 2022-11-08 | 59.8 | 38.9 | 0.4 | 998 | 0.9 | 46
NORLANDS | NL0MAN5B | 2022-11-08 | 59 | 32.9 | 0.2 | 996 | 7.9 | 38
NORLANDS | NL000A10 | 2022-11-08 | 66.1 | 34.2 | 0.1 | 998 | 0 | 38 | [42 empty] | 16
NORLANDS | NL000A36 | 2022-11-08 | 25.6 | 18.3 | 4.1 | 998 | 52 | 1 | [42 empty] | 64
NORLANDS | NL0071CV | 2022-11-08 | 46.6 | 30.6 | 0.1 | 998 | 22.7 | 36 | [42 empty] | 112
NORLANDS | NL000A28 | 2022-11-08 | 23.1 | 11.9 | 8.7 | 998 | 56.3 | 1 | [42 empty] | 8
NORLANDS | NL0076CV | 2022-11-08 | 19.2 | 14 | 6.6 | 998 | 60.2 | 0
NORLANDS | NL000A27 | 2022-11-08 | 47.8 | 17.1 | 6.3 | 998 | 28.8 | 0
NORLANDS | NL0MAN5A | 2022-11-08 | 58.6 | 33.1 | 0.1 | 998 | 8.2 | 39
NORLANDS | NL0MAN3B | 2022-11-08 | 65.9 | 25.8 | 2 | 998 | 6.3 | 0
NORLANDS | NL00SLG6 | 2022-11-08 | 67.7 | 26.1 | 1.4 | 998 | 4.8 | 0
NORLANDS | NL00SLA2 | 2022-11-08 | 66.9 | 26.2 | 1.5 | 998 | 5.4 | 0
NORLANDS | NL00SLA1 | 2022-11-08 | 67.5 | 26.4 | 1.3 | 998 | 4.8 | 0
NORLANDS | NL00SLM3 | 2022-11-08 | 63.3 | 25.9 | 1.7 | 998 | 9.1 | 0
NORLANDS | NL00SLG7 | 2022-11-08 | 69.5 | 27.5 | 0.8 | 998 | 2.2 | 0
NORLANDS | NL0MAN3A | 2022-11-08 | 67 | 26.2 | 1.4 | 998 | 5.4 | 0
NORLANDS | NL0MAN4B | 2022-11-08 | 56.8 | 39.4 | 0.9 | 998 | 2.9 | 2
NORLANDS | NL00SLG8 | 2022-11-08 | 62.6 | 31.8 | 1.2 | 998 | 4.4 | 13
NORLANDS | NL00SLM1 | 2022-11-08 | 58.8 | 40.6 | 0.3 | 998 | 0.3 | 3 | [39 empty] | -3.24 |  | 2
NORLANDS | NL00SLG9 | 2022-11-08 | 54.4 | 33.1 | 2.5 | 998 | 10 | 1 | [39 empty] | -4.12 |  | 1
NORLANDS | NL00SLM4 | 2022-11-08 | 0.6 | 0.4 | 21.2 | 998 | 77.8 | 0 | [39 empty] | -2.4 |  | 1
NORLANDS | NL0SLG10 | 2022-11-08 | 15.9 | 3.2 | 17.2 | 998 | 63.7 | 0 | [39 empty] | -4.07 |  | 2
NORLANDS | NL0MAN4A | 2022-11-08 | 58.2 | 40.1 | 0.5 | 998 | 1.2 | 2 | [39 empty] | -4.11 |  | 2
NORLANDS | NL0MAN2B | 2022-11-08 | 41.1 | 31.1 | 0.8 | 998 | 27 | 3 | [39 empty] | -2.19 |  | 2
NORLANDS | NL00SLG1 | 2022-11-08 | 59.7 | 27 | 2.6 | 997 | 10.7 | 5 | [39 empty] | -3.17 |  | 3
NORLANDS | NL00SLA4 | 2022-11-08 | 0.4 | 0.6 | 20.7 | 997 | 78.3 | 0 | [39 empty] | -3.11 |  | 2
NORLANDS | NL00SLA9 | 2022-11-08 | 33.9 | 27.9 | 0.4 | 998 | 37.8 | 31 | [39 empty] | -0.32 |  | 2
NORLANDS | NL00SLA8 | 2022-11-08 | 42 | 31.4 | 0.8 | 997 | 25.8 | 11 | [39 empty] | -3.24 |  | 3
NORLANDS | NL00SLG3 | 2022-11-08 | 42.1 | 31.4 | 0.8 | 997 | 25.7 | 1 | [39 empty] | -3.31 |  | 2
NORLANDS | NL0MAN2A | 2022-11-08 | 41.5 | 31.2 | 0.7 | 997 | 26.6 | 7 | [39 empty] | -1.2 |  | 3
NORLANDS | NL0MAN1B | 2022-11-08 | 41.5 | 30.7 | 1 | 996 | 26.8 | 25 | [39 empty] | -4.92 |  | 2
NORLANDS | NL000A34 | 2022-11-08 | 59.8 | 39.3 | 0.1 | 997 | 0.8 | 136 | [39 empty] | -4.85 |  | 2
NORLANDS | NL000N73 | 2022-11-08 | 60 | 41.1 | 0 | 997 | 0 | 88 | [39 empty] | -1.35 |  | 2
NORLANDS | NL000A29 | 2022-11-08 | 18.8 | 15 | 12.2 | 997 | 54 | 1 | [39 empty] | -4.95 |  | 2
NORLANDS | NL019LMR | 2022-11-08 | 22.5 | 16.8 | 11.9 | 997 | 48.8 | 0 | [39 empty] | -4.47 |  | 2
NORLANDS | NL000A35 | 2022-11-08 | 41.3 | 30.4 | 1 | 997 | 27.3 | 24 | [39 empty] | -1.17 |  | 2
NORLANDS | NL0MAN1A | 2022-11-08 | 44.9 | 32.6 | 1 | 997 | 21.5 | 39 | [39 empty] | -12.28 |  | 2
NORLANDS | NL000ENG | 2022-11-08 | 45.7 | 30.8 | 1.3 | 997 | 22.2 | 19 | [39 empty] | -4.99 | 280 | 2
NORLANDS | NL000401 | 2022-11-14 | 40.9 | 29.7 | 1.7 | 1009 | 27.7 | 25 | [39 empty] | -4.74 |  | 2
NORLANDS | NL000402 | 2022-11-14 | 35.1 | 23.7 | 0.3 | 1009 | 40.9 | 4 | [39 empty] | -6.62 |  | 2
NORLANDS | NL000403 | 2022-11-14 | 30.5 | 23.6 | 5.7 | 1009 | 40.2 | 2 | [39 empty] | -6.42 |  | 2
NORLANDS | NL000404 | 2022-11-14 | 48.9 | 32.3 | 1.7 | 1009 | 17.1 | 25 | [39 empty] | -6.68 |  | 2
NORLANDS | NL000405 | 2022-11-14 | 49.1 | 32.3 | 1.6 | 1009 | 17 | 25 | [39 empty] | 0.09 |  | 0
NORLANDS | NL000406 | 2022-11-14 | 37.8 | 29.4 | 1.5 | 1009 | 31.3 | 29 | [39 empty] | -5.71 |  | 3
NORLANDS | NL000407 | 2022-11-14 | 7.1 | 10.5 | 11.8 | 1009 | 70.6 | 1 | [39 empty] | -2 |  | 2
NORLANDS | NL000ENG | 2022-11-14 | 40.8 | 29.5 | 1.7 | 1008 | 28 | 17 | [39 empty] | 0.1 |  | 1
NORLANDS | NL0MAN6B | 2022-11-15 | 62.2 | 38.2 | 0.2 | 992 | 0 | 57 | [39 empty] | -14.27 |  | 2
NORLANDS | NL0MAN5B | 2022-11-15 | 58.8 | 34 | 0.2 | 993 | 7 | 30 | [39 empty] | 0.02 |  | 1
NORLANDS | NL0MAN3B | 2022-11-15 | 65.9 | 27.2 | 1.7 | 993 | 5.2 | 0 | [39 empty] | -14.13 |  | 2
NORLANDS | NL0MAN4B | 2022-11-15 | 60.2 | 41 | 0.2 | 993 | 0 | 34 | [39 empty] | -14.45 |  | 2
NORLANDS | NL0MAN2B | 2022-11-15 | 34.3 | 30.1 | 0.7 | 992 | 34.9 | 8 | [39 empty] | -3.47 |  | 2
NORLANDS | NL0MAN1B | 2022-11-15 | 38.5 | 33.4 | 0.2 | 992 | 27.9 | 51 | [39 empty] | -10.64 |  | 2
NORLANDS | NL001408 | 2022-11-15 | 41.3 | 30.9 | 1 | 992 | 26.8 | 37 | [39 empty] | -9.42 |  | 2
NORLANDS | NL001409 | 2022-11-15 | 40.4 | 30.6 | 0.6 | 992 | 28.4 | 37 | [39 empty] | -3.57 |  | 2
NORLANDS | NL001410 | 2022-11-15 | 45.5 | 31.8 | 2.3 | 992 | 20.4 | 46 | [39 empty] | -14.85 |  | 2
NORLANDS | NL000ENG | 2022-11-15 | 44.4 | 31.7 | 0.8 | 992 | 23.1 | 25 | [39 empty] | -15.14 |  | 3
NORLANDS | LED1 | 2022-11-17 | [11 empty] | 319 |  |  | 484 | [28 empty] | 11 |  | -5.02 |  | 2
NORLANDS | NL000A02 | 2022-11-17 | 0 | 0.1 | 20.7 | 985 | 79.2 | 0 | [39 empty] | -4.86 |  | 2
NORLANDS | NLA11LMR | 2022-11-17 | 54.4 | 33.8 | 0.2 | 984 | 11.6 | 36 | [39 empty] | -6 |  | 2
NORLANDS | NL000M11 | 2022-11-17 | 49.3 | 30.2 | 0.2 | 985 | 20.3 | 12 | [39 empty] | -5.9 |  | 2
NORLANDS | NL000074 | 2022-11-17 | 46.3 | 30.2 | 4.6 | 985 | 18.9 | 35 | [39 empty] | 0.19 |  | 1
NORLANDS | NL000A12 | 2022-11-17 | 40.3 | 30.6 | 3.9 | 985 | 25.2 | 1 | [39 empty] | -5.54 |  | 2
NORLANDS | NL000A32 | 2022-11-17 | 46.8 | 34.7 | 0.6 | 985 | 17.9 | 40 | [39 empty] | -1.88 |  | 2
NORLANDS | NL000A26 | 2022-11-17 | 56.9 | 38.3 | 0.7 | 985 | 4.1 | 28 | [39 empty] | -7.54 |  | 1
NORLANDS | NL000A33 | 2022-11-17 | 33.8 | 28.9 | 1.9 | 985 | 35.4 | 43 | [39 empty] | -3.59 |  | 1
NORLANDS | NL00A030 | 2022-11-17 | 59.9 | 39.3 | 0.4 | 983 | 0.4 | 140 | [39 empty] | -0.76 |  | 2
NORLANDS | NL00A023 | 2022-11-17 | 34.8 | 22.2 | 8.8 | 985 | 34.2 | 18 | [39 empty] | -2.16 |  | 3
NORLANDS | NL00A013 | 2022-11-17 | 78.4 | 22.7 | 0.2 | 986 | 0 | 6 | [39 empty] | -2.17 |  | 1
NORLANDS | NL00SLA5 | 2022-11-17 | 47.6 | 29.2 | 0.3 | 983 | 22.9 | 90 | [39 empty] | -1.14 |  | 2
NORLANDS | NL0SLA03 | 2022-11-17 | 13.7 | 19.7 | 2.2 | 985 | 64.4 | 6 | [39 empty] | -4.12 |  | 2
NORLANDS | NL0SLA07 | 2022-11-17 | 59.8 | 40 | 0.2 | 985 | 0 | 210 | [39 empty] | -2.35 |  | 1
NORLANDS | NL0SLG04 | 2022-11-17 | 65.2 | 33.6 | 0.5 | 985 | 0.7 | 66 | [39 empty] | 3.4 |  | 2
NORLANDS | NL0SLG05 | 2022-11-17 | 3.4 | 16.7 | 0.4 | 985 | 79.5 | 1 | [39 empty] | -2.31 |  | 1
NORLANDS | NL019LMR | 2022-11-17 | 14.4 | 17.6 | 13.2 | 986 | 54.8 | 0 | [39 empty] | 0.55 |  | 2
NORLANDS | NL00A017 | 2022-11-17 | 51.4 | 30.8 | 1.7 | 985 | 16.1 | 16 | [39 empty] | -2.24 |  | 1
NORLANDS | NL000B05 | 2022-11-17 | 68.9 | 27.1 | 1.2 | 985 | 2.8 | 16 | [39 empty] | -1.05 |  | 2
NORLANDS | NL000B03 | 2022-11-17 | 70.5 | 24.8 | 0.3 | 985 | 4.4 | 5 | [39 empty] | 0.52 |  | 2
NORLANDS | NL000B01 | 2022-11-17 | 0.1 | 0.3 | 20.8 | 985 | 78.8 | 0 | [39 empty] | -3.16 |  | 1
NORLANDS | NL00M016 | 2022-11-17 | 23 | 17.5 | 4.5 | 985 | 55 | 0 | [39 empty] | 3.43 |  | 0
NORLANDS | NL000B02 | 2022-11-17 | 0.6 | 6.1 | 0.5 | 986 | 92.8 | 1 | [39 empty] | -0.18 |  | 8
NORLANDS | NL000M17 | 2022-11-17 | 31.3 | 21.4 | 2.1 | 985 | 45.2 | 3 | [39 empty] | -6.66 |  | 1
NORLANDS | NL000A03 | 2022-11-17 | 4.8 | 7.7 | 4.4 | 985 | 83.1 | 1 | [39 empty] | -1.38 |  | 0
NORLANDS | NL000A04 | 2022-11-17 | 0.2 | 0.8 | 20.2 | 985 | 78.8 | 0 | [39 empty] | -6.76 |  | 0
NORLANDS | NL0SPK01 | 2022-11-17 | 61.6 | 29.3 | 0.4 | 983 | 8.7 | 1 | [39 empty] | 2.59 |  | 0
NORLANDS | NL0075CV | 2022-11-17 | 57.3 | 37 | 0.2 | 985 | 5.5 | 34 | [39 empty] | -2.78 |  | 0
NORLANDS | NL0SPK02 | 2022-11-17 | 22.6 | 10.1 | 12.9 | 985 | 54.4 | 1 | [39 empty] | -0.21 |  | 0
NORLANDS | NL0A78CV | 2022-11-17 | 4.5 | 5.6 | 0.2 | 985 | 89.7 | 69 | [39 empty] | -3.43 |  | 0
NORLANDS | NL00GC01 | 2022-11-17 | 58.6 | 34.5 | 0.6 | 986 | 6.3 | 2 | [39 empty] | -6.69 |  | 0
NORLANDS | NL000A08 | 2022-11-17 | 0.1 | 0.5 | 20.8 | 985 | 78.6 | 0 | [39 empty] | -3.55 |  | 2
NORLANDS | NL000ENG | 2022-11-17 | 43.8 | 30.4 | 1.5 | 985 | 24.3 | 22 | [39 empty] | 0.05 |  | 1
NORLANDS | NL000401 | 2022-11-24 | 39.7 | 29.8 | 1.7 | 1003 | 28.8 | 8 | [39 empty] | -2.67 |  | 1
NORLANDS | NL000402 | 2022-11-24 | 32.8 | 23.8 | 0.9 | 1002 | 42.5 | 6 | [39 empty] | 0.1 |  | 0
NORLANDS | NL000403 | 2022-11-24 | 4.6 | 4.4 | 17.9 | 1002 | 73.1 | 3 | [39 empty] | -2.67 |  | 0
NORLANDS | NL000404 | 2022-11-24 | 50.5 | 33 | 1.7 | 1003 | 14.8 | 18
NORLANDS | NL000405 | 2022-11-24 | 50.8 | 33 | 1.6 | 1003 | 14.6 | 18 | [39 empty] | -0.19 |  | 2
NORLANDS | NL000406 | 2022-11-24 | 34.9 | 28.7 | 1.8 | 1003 | 34.6 | 29 | [39 empty] | -5.92 |  | 2
NORLANDS | NL000407 | 2022-11-24 | 7.1 | 10.9 | 11.4 | 1003 | 70.6 | 3 | [39 empty] | -2.41 |  | 3
NORLANDS | NL001408 | 2022-11-24 | 35.5 | 28.7 | 1.7 | 999 | 34.1 | 29 | [39 empty] | -2.46 |  | 3
NORLANDS | NL001409 | 2022-11-24 | 35.7 | 28.5 | 1.7 | 999 | 34.1 | 27 | [39 empty] | -2.6 |  | 3
NORLANDS | NL001410 | 2022-11-24 | 35.7 | 30.6 | 1.5 | 1000 | 32.2 | 53 | [39 empty] | 0.21 |  | 0
NORLANDS | GW01 | 2022-11-24 | [6 empty] | 12.56 |  | 1600 | 7.4 | 44.5 | <0.1 | [31 empty] | 13 |  | -20.75 |  | 2
NORLANDS | GW02 | 2022-11-24 | [6 empty] | 13.45 |  | 1170 | 7.6 | 8.8 | <0.1 | [31 empty] | 9 |  | -16.78 |  | 2
NORLANDS | GW03 | 2022-11-24 | [6 empty] | 12.92 |  | 2520 | 7.1 | 44.3 | 2.1 | [31 empty] | 12 |  | -9.07 |  | 2
NORLANDS | GW04 | 2022-11-24 | [6 empty] | 12.72 |  | 2000 | 7.3 | 54.5 | <0.01 | [31 empty] | 12 |  | -12.49 |  | 2
NORLANDS | GW05 | 2022-11-24 | [6 empty] | 13.06 |  | 3050 | 7.04 | 178 | 35.4 | [31 empty] | 10 |  | -2.59 |  | 1
NORLANDS | GW06 | 2022-11-24 | [6 empty] | 13.75 |  | 948 | 7.7 | 22.7 | 22.7 | [31 empty] | 13 |  | -7.9 |  | 2
NORLANDS | GW07 | 2022-11-24 | [6 empty] | 13.01 |  | 1360 | 7.5 | 53.5 | 5.4 | [31 empty] | 11 |  | -15.75 |  | 3
NORLANDS | GW09 | 2022-11-24 | [6 empty] | 12.71 |  | 1360 | 7.5 | 53.5 | 1.1 | [31 empty] | 12 |  | -11.32 |  | 2
NORLANDS | SW01 | 2022-11-24 | [8 empty] | 809 | 7.5 | 67.3 | 0.2 | [19 empty] | 30 | [11 empty] | 9 |  | -6 |  | 3
NORLANDS | SW02 | 2022-11-24 | [8 empty] | 770 | 7.7 | 60.1 | 0.7 | [19 empty] | 40 | [11 empty] | 8 |  | -10.33 |  | 1
NORLANDS | SW04 | 2022-11-24 | [8 empty] | 778 | 7.6 | 60.2 | 0.7 | [19 empty] | 16 | [11 empty] | 8 |  | -0.07 |  | 2
NORLANDS | NL0MAN6B | 2022-11-24 | 60.1 | 37.4 | 0.6 | 1000 | 1.9 | 50 | [39 empty] | -11.66 |  | 2
NORLANDS | NL0MAN5B | 2022-11-24 | 55.1 | 33.6 | 0.2 | 1001 | 11.1 | 24 | [39 empty] | -10.07 |  | 1
NORLANDS | NL0MAN3B | 2022-11-24 | 28.4 | 12.3 | 12.8 | 1001 | 46.5 | 0 | [39 empty] | -6.24 |  | 2
NORLANDS | NL0MAN4B | 2022-11-24 | 53.1 | 38.3 | 1 | 1001 | 7.6 | 3 | [39 empty] | -12.4 |  | 1
NORLANDS | NL0MAN2B | 2022-11-24 | 30.8 | 29.2 | 0.4 | 1000 | 39.6 | 3 | [39 empty] | 18.65 |  | 1
NORLANDS | NL0MAN1B | 2022-11-24 | 32.5 | 28.1 | 3 | 1000 | 36.4 | 46 | [39 empty] | -0.05 |  | 7
NORLANDS | NL000ENG | 2022-11-24 | 39.7 | 29.8 | 1.6 | 1002 | 28.9 | 4 | [39 empty] | -19.09 | 301 | 2
NORLANDS | L01 | 2022-11-28 | [6 empty] | 13.21 | [38 empty] | -2.98 |  | 1
NORLANDS | L02 | 2022-11-28 | [6 empty] | 13.39 | [38 empty] | -15.23 |  | 1
NORLANDS | L03 | 2022-11-28 | [6 empty] | 14.59 | [38 empty] | 23.99 |  | 0
NORLANDS | B01 | 2022-11-28 | [6 empty] | 8.53 | [38 empty] | -12.44 |  | 1
NORLANDS | B02 | 2022-11-28 | [6 empty] | 14.47 | [38 empty] | -0.24 |  | 0
NORLANDS | B03 | 2022-11-28 | [6 empty] | 12.47 | [38 empty] | -13.37 |  | 1
NORLANDS | A30 | 2022-11-28 | [6 empty] | 7.19 | [38 empty] | -18.35 |  | 1
NORLANDS | A17 | 2022-11-28 | [6 empty] | 6.43 | [38 empty] | -12.66 |  | 14
NORLANDS | A28 | 2022-11-28 | [6 empty] | 10.72 | [38 empty] | -3.4 |  | 0
NORLANDS | A36 | 2022-11-28 | [6 empty] | 8.92 | [38 empty] | -0.36 |  | 5
NORLANDS | SLA1 | 2022-11-28 | [6 empty] | -2.64 | [38 empty] | -9.3 |  | 2
NORLANDS | SLA3R | 2022-11-28 | [6 empty] | -1.97 | [38 empty] | -0.85 |  | 1
NORLANDS | SLA7R | 2022-11-28 | [6 empty] | 7.05 | [38 empty] | 0.05 |  | 1
NORLANDS | A11R | 2022-11-28 | [6 empty] | 10.34 | [38 empty] | -0.07 |  | 2
NORLANDS | NL000401 | 2022-11-30 | 35.6 | 28.3 | 2.1 | 1026 | 34 | 22 | [39 empty] | -20.75 |  | 2
NORLANDS | NL000402 | 2022-11-30 | 32.4 | 22.6 | 0.8 | 1026 | 44.2 | 5 | [39 empty] | 0.02 |  | 0
NORLANDS | NL000403 | 2022-11-30 | 19.2 | 13.7 | 12.2 | 1026 | 54.9 | 1 | [41 empty] | 2
NORLANDS | NL000404 | 2022-11-30 | 49.3 | 32.4 | 1.8 | 1026 | 16.5 | 22 | [41 empty] | 2
NORLANDS | NL000405 | 2022-11-30 | 49.2 | 32.3 | 1.8 | 1025 | 16.7 | 21 | [41 empty] | 2
NORLANDS | NL000406 | 2022-11-30 | 29.7 | 26.7 | 2.2 | 1025 | 41.4 | 25 | [41 empty] | 2
NORLANDS | NL000407 | 2022-11-30 | 7 | 10.4 | 11.8 | 1025 | 70.8 | 1 | [41 empty] | 2
NORLANDS | NL001408 | 2022-11-30 | 29.6 | 26.5 | 2.3 | 1023 | 41.6 | 24 | [41 empty] | 2
NORLANDS | NL001409 | 2022-11-30 | 29.7 | 26.4 | 2.3 | 1025 | 41.6 | 24 | [41 empty] | 2
NORLANDS | NL001410 | 2022-11-30 | 29.5 | 26.9 | 2.1 | 1025 | 41.5 | 27 | [41 empty] | 2
NORLANDS | NL0MAN6B | 2022-11-30 | 57.9 | 33.3 | 2 | 1025 | 6.8 | 26 | [41 empty] | 2
NORLANDS | NL0MAN5B | 2022-11-30 | 61.3 | 34.2 | 0.2 | 1025 | 4.3 | 25 | [41 empty] | 2
NORLANDS | NL0MAN3B | 2022-11-30 | 56.2 | 23.5 | 4.1 | 1026 | 16.2 | 1 | [41 empty] | 1
NORLANDS | NL0MAN4B | 2022-11-30 | 51.1 | 36.6 | 1.6 | 1026 | 10.7 | 3 | [41 empty] | 1
NORLANDS | NL0MAN2B | 2022-11-30 | 24 | 27.5 | 0.4 | 1026 | 48.1 | 5 | [41 empty] | 1
NORLANDS | NL0MAN1B | 2022-11-30 | 22.7 | 21.8 | 5.6 | 1025 | 49.9 | 25 | [41 empty] | 2
NORLANDS | NL000ENG | 2022-11-30 | 35.7 | 28.2 | 2.1 | 1026 | 34 | 17 | [40 empty] | 304 | 2
NORLANDS | NL000401 | 2022-12-05 | 34 | 28.1 | 2 | 1021 | 35.9 | 5 | [41 empty] | 1
NORLANDS | NL000402 | 2022-12-05 | 31.4 | 22.7 | 0.9 | 1021 | 45 | 0 | [41 empty] | 2
NORLANDS | NL000403 | 2022-12-05 | 14.5 | 11 | 14.4 | 1021 | 60.1 | 0 | [41 empty] | 2
NORLANDS | NL000404 | 2022-12-05 | 47.1 | 32.1 | 2 | 1021 | 18.8 | 13 | [41 empty] | 1
NORLANDS | NL000405 | 2022-12-05 | 46.9 | 32.1 | 2 | 1022 | 19 | 23 | [41 empty] | 2
NORLANDS | NL000406 | 2022-12-05 | 27.2 | 26.1 | 2.2 | 1022 | 44.5 | 21 | [41 empty] | 2
NORLANDS | NL000407 | 2022-12-05 | 6.7 | 10.4 | 12.1 | 1021 | 70.8 | 1 | [41 empty] | 2
NORLANDS | NL00GB01 | 2022-12-05 | 0 | 3.5 | 18.6 | 1021 | 77.9 | [42 empty] | 2
NORLANDS | NL00GB02 | 2022-12-05 | 0 | 1.9 | 19.9 | 1023 | 78.2 | [42 empty] | 1
NORLANDS | NL00GB03 | 2022-12-05 | 0 | 4.4 | 13.5 | 1023 | 82.1 | [42 empty] | 3
NORLANDS | NL00GB04 | 2022-12-05 | 0 | 2.3 | 19 | 1023 | 78.7 | [42 empty] | 3
NORLANDS | NL00GB06 | 2022-12-05 | 0 | 0.9 | 20.1 | 1022 | 79 | [42 empty] | 0
NORLANDS | NL00GB07 | 2022-12-05 | 0 | 0.1 | 21.1 | 1023 | 78.8 | [42 empty] | 1
NORLANDS | NL00GB08 | 2022-12-05 | 0 | 1.4 | 18.2 | 1023 | 80.4 | [42 empty] | 2
NORLANDS | NL00GB09 | 2022-12-05 | 0 | 1.3 | 19.3 | 1023 | 79.4 | [42 empty] | 3
NORLANDS | NL00GB10 | 2022-12-05 | 0 | 3.6 | 13.1 | 1023 | 83.3 | [42 empty] | 3
NORLANDS | NL0GB11R | 2022-12-05 | 0 | 3.9 | 15.1 | 1023 | 81 | [42 empty] | 0
NORLANDS | NL00GB12 | 2022-12-05 | 0 | 2.5 | 18.9 | 1023 | 78.6 | [42 empty] | 3
NORLANDS | NL00GB15 | 2022-12-05 | 0 | 1.4 | 19.7 | 1023 | 78.9 | [42 empty] | 3
NORLANDS | NL00GB16 | 2022-12-05 | 0 | 3.2 | 18.2 | 1023 | 78.6 | [42 empty] | 1
NORLANDS | NL00GB17 | 2022-12-05 | 0 | 2.2 | 18.8 | 1015 | 79 | [42 empty] | 0
NORLANDS | NL00GB24 | 2022-12-05 | 0 | 0.1 | 21.1 | 1022 | 78.8 | [42 empty] | 3
NORLANDS | NL00GB25 | 2022-12-05 | 0 | 1.4 | 19.6 | 1023 | 79 | [42 empty] | 3
NORLANDS | NL00GB26 | 2022-12-05 | 0 | 5.6 | 16.8 | 1023 | 77.6 | [42 empty] | 3
NORLANDS | NL00GB27 | 2022-12-05 | 0 | 3.1 | 18 | 1022 | 78.9 | [42 empty] | 1
NORLANDS | NL00GB28 | 2022-12-05 | 0 | 1.7 | 20.3 | 1023 | 78 | [42 empty] | 2
NORLANDS | NL00GB29 | 2022-12-05 | 0 | 1.2 | 19.7 | 1022 | 79.1 | [42 empty] | 2
NORLANDS | NL00TMP1 | 2022-12-05 | 0 | 2.5 | 18.3 | 1022 | 79.2 | [42 empty] | 1
NORLANDS | NL00TMP2 | 2022-12-05 | [47 empty] | 0
NORLANDS | NL00TMP3 | 2022-12-05 | 0 | 2.3 | 15.9 | 1022 | 81.8 | [42 empty] | 3
NORLANDS | LED1 | 2022-12-05 | [8 empty] | 10200 | 8.4 | 1520 | 779 |  | 85 | 1300 |  | 33.7 | 54.1 | 0.12 | 59.9 | [7 empty] | <0.6 |  | 126 | 416 | 74 | [5 empty] | <0.01 | [5 empty] | 14 |  |  |  | 3
NORLANDS | NL000ENG | 2022-12-05 | 34 | 27.9 | 2 | 1021 | 36.1 | 2 | [40 empty] | 309 | 3
NORLANDS | NL0MAN6B | 2022-12-08 | 63.6 | 38.3 | 0.2 | 1010 | 0 | 98 | [41 empty] | 3
NORLANDS | NL000A24 | 2022-12-08 | 6.5 | 3.7 | 18.9 | 1010 | 70.9 | 1 | [41 empty] | 2
NORLANDS | NL000A31 | 2022-12-08 | 65.9 | 35.8 | 0.2 | 1010 | 0 | 189 | [41 empty] | 2
NORLANDS | NL000A21 | 2022-12-08 | 62.4 | 39.7 | 0.1 | 1010 | 0 | 59 | [41 empty] | 1
NORLANDS | NL000M12 | 2022-12-08 | 21.1 | 12.3 | 11.6 | 1010 | 55 | 2 | [41 empty] | 2
NORLANDS | NL000M13 | 2022-12-08 | 15.6 | 6.7 | 16.9 | 1010 | 60.8 | 1 | [41 empty] | 3
NORLANDS | NL0MAN6A | 2022-12-08 | 63.4 | 38.9 | 0.2 | 1010 | 0 | 94 | [41 empty] | 1
NORLANDS | NL0MAN5B | 2022-12-08 | 59.6 | 33.1 | 0.2 | 1010 | 7.1 | 29 | [41 empty] | 2
NORLANDS | NL000A10 | 2022-12-08 | 63.2 | 34.1 | 0.1 | 1011 | 2.6 | 21 | [41 empty] | 2
NORLANDS | NL000A36 | 2022-12-08 | 25.2 | 17.8 | 4.1 | 1010 | 52.9 | 0 | [41 empty] | 2
NORLANDS | NL0071CV | 2022-12-08 | 44.8 | 29.1 | 0.2 | 1011 | 25.9 | 53 | [41 empty] | 2
NORLANDS | NL000A28 | 2022-12-08 | 22.9 | 11.6 | 9.6 | 1010 | 55.9 | 1 | [41 empty] | 1
NORLANDS | NL0076CV | 2022-12-08 | 19.2 | 14 | 6.8 | 1010 | 60 | 0 | [41 empty] | 0
NORLANDS | NL000A27 | 2022-12-08 | 52.2 | 18.3 | 5.4 | 1011 | 24.1 | 0 | [41 empty] | 2
NORLANDS | NL0MAN5A | 2022-12-08 | 59.1 | 33.1 | 0.1 | 1010 | 7.7 | 30 | [41 empty] | 1
NORLANDS | NL0MAN3B | 2022-12-08 | 17.2 | 9.8 | 15.1 | 1010 | 57.9 | 0 | [41 empty] | 2
NORLANDS | NL00SLG6 | 2022-12-08 | 17.3 | 9.9 | 15.5 | 1009 | 57.3 | 1 | [41 empty] | 2
NORLANDS | NL00SLA2 | 2022-12-08 | 11.7 | 6.7 | 17.4 | 1010 | 64.2 | 1 | [41 empty] | 2
NORLANDS | NL00SLA1 | 2022-12-08 | 16.8 | 9.6 | 15.6 | 1010 | 58 | 0 | [41 empty] | 3
NORLANDS | NL00SLM3 | 2022-12-08 | 18 | 10 | 15.3 | 1010 | 56.7 | 0 | [41 empty] | 3
NORLANDS | NL00SLG7 | 2022-12-08 | 18.1 | 10.1 | 15.2 | 1010 | 56.6 | 0 | [41 empty] | 3
NORLANDS | NL0MAN3A | 2022-12-08 | 16.4 | 9.3 | 15.9 | 1010 | 58.4 | 0 | [41 empty] | 4
NORLANDS | NL0MAN4B | 2022-12-08 | 60.6 | 40.8 | 0.2 | 1010 | 0 | 150 | [41 empty] | 4
NORLANDS | NL00SLG8 | 2022-12-08 | 67.3 | 34.8 | 0.1 | 1010 | 0 | 34 | [41 empty] | 4
NORLANDS | NL00SLM1 | 2022-12-08 | 60.9 | 41.1 | 0.1 | 1010 | 0 | 154 | [41 empty] | 3
NORLANDS | NL00SLG9 | 2022-12-08 | 64.9 | 22.4 | 3 | 1010 | 9.7 | 4 | [41 empty] | 2
NORLANDS | NL00SLM4 | 2022-12-08 | 1.3 | 1.1 | 21.2 | 1010 | 76.4 | 0 | [41 empty] | 3
NORLANDS | NL0SLG10 | 2022-12-08 | 48.6 | 31.9 | 4.3 | 1011 | 15.2 | 114 | [41 empty] | 2
NORLANDS | NL0MAN4A | 2022-12-08 | 61.5 | 40.2 | 0.2 | 1010 | 0 | 147 | [41 empty] | 1
NORLANDS | NL0MAN2B | 2022-12-08 | 58.8 | 34.4 | 0.2 | 1009 | 6.6 | 8 | [41 empty] | 3
NORLANDS | NL00SLG1 | 2022-12-08 | 57.2 | 34.4 | 0.2 | 1010 | 8.2 | 11 | [41 empty] | 4
NORLANDS | NL00SLA4 | 2022-12-08 | 0.6 | 0.9 | 20.3 | 1010 | 78.2 | 0 | [41 empty] | 4
NORLANDS | NL00SLA9 | 2022-12-08 | 46.9 | 31.3 | 0.3 | 1010 | 21.5 | 31 | [41 empty] | 2
NORLANDS | NL00SLA8 | 2022-12-08 | 49.4 | 32.7 | 0.1 | 1010 | 17.8 | 8 | [41 empty] | 4
NORLANDS | NL00SLG3 | 2022-12-08 | 46.4 | 30.9 | 1.7 | 1010 | 21 | 3 | [41 empty] | 4
NORLANDS | NL0MAN2A | 2022-12-08 | 48.9 | 32.6 | 0.2 | 1008 | 18.3 | 10 | [41 empty] | 3
NORLANDS | NL0MAN1B | 2022-12-08 | 56.4 | 35 | 0.2 | 1010 | 8.4 | 8 | [41 empty] | 3
NORLANDS | NL000A34 | 2022-12-08 | 53.7 | 36.4 | 0.2 | 1010 | 9.7 | 20 | [41 empty] | 5
NORLANDS | NL000N73 | 2022-12-08 | 21.3 | 15.3 | 12.1 | 1009 | 51.3 | 0 | [41 empty] | 4
NORLANDS | NL000A29 | 2022-12-08 | 20.2 | 14.4 | 12.7 | 1010 | 52.7 | 0 | [41 empty] | 4
NORLANDS | NL019LMR | 2022-12-08 | 21 | 16.1 | 12.7 | 1010 | 50.2 | 0 | [41 empty] | 3
NORLANDS | NL000A35 | 2022-12-08 | 54.7 | 33.7 | 0.2 | 1010 | 11.4 | 55 | [41 empty] | 4
NORLANDS | NL0MAN1A | 2022-12-08 | 54.5 | 34.9 | 0.1 | 1009 | 10.5 | 40 | [41 empty] | 4
NORLANDS | NL000401 | 2022-12-15 | 34.9 | 27.8 | 3.1 | 1009 | 34.2 | 24 | [41 empty] | 3
NORLANDS | NL000402 | 2022-12-15 | 37.6 | 22.8 | 1.7 | 1010 | 37.9 | 6 | [41 empty] | 2
NORLANDS | NL000403 | 2022-12-15 | 26 | 18.6 | 9.7 | 1010 | 45.7 | 3 | [41 empty] | 5
NORLANDS | NL000404 | 2022-12-15 | 49.1 | 32.9 | 2.2 | 1010 | 15.8 | 27 | [41 empty] | 5
NORLANDS | NL000405 | 2022-12-15 | 49.5 | 32.9 | 2.2 | 1010 | 15.4 | 26 | [41 empty] | 3
NORLANDS | NL000406 | 2022-12-15 | 28.3 | 25.5 | 3.5 | 1010 | 42.7 | 23 | [41 empty] | 3
NORLANDS | NL000407 | 2022-12-15 | 5.4 | 8.3 | 15.2 | 1010 | 71.1 | 3 | [41 empty] | 2
NORLANDS | NL001408 | 2022-12-15 | 30.4 | 25.6 | 3.3 | 1009 | 40.7 | 6 | [41 empty] | 1
NORLANDS | NL001409 | 2022-12-15 | 31.7 | 26.9 | 2.1 | 1009 | 39.3 | 4 | [41 empty] | 2
NORLANDS | NL001410 | 2022-12-15 | 31.7 | 27.8 | 2.9 | 1009 | 37.6 | 11 | [41 empty] | 2
NORLANDS | NL0MAN6B | 2022-12-15 | 59.1 | 36.1 | 1.4 | 1010 | 3.4 | 11 | [41 empty] | 5
NORLANDS | NL0MAN5B | 2022-12-15 | 59.4 | 33.4 | 0.2 | 1010 | 7 | 23 | [41 empty] | 11
NORLANDS | NL0MAN4B | 2022-12-15 | 58.5 | 39.4 | 0.9 | 1011 | 1.2 | 122 | [41 empty] | 2
NORLANDS | NL0MAN3B | 2022-12-15 | 13.4 | 7.4 | 16.7 | 1010 | 62.5 | 0 | [41 empty] | 3
NORLANDS | NL0MAN2B | 2022-12-15 | 27.6 | 28.4 | 0.4 | 1010 | 43.6 | 0 | [41 empty] | 3
NORLANDS | NL0MAN1B | 2022-12-15 | 28.5 | 26.2 | 1.6 | 1010 | 43.7 | 154 | [41 empty] | 5
NORLANDS | NL00GC01 | 2022-12-15 | 37.8 | 29.5 | 3.1 | 1011 | 29.6 | 0 | [41 empty] | 3
NORLANDS | NL000ENG | 2022-12-15 | 34.6 | 27.5 | 2.8 | 1009 | 35.1 | 19 | [40 empty] | 333 | 1
NORLANDS | NL000401 | 2022-12-20 | 38 | 28.4 | 2 | 1009 | 31.6 | 22 | [41 empty] | 10
NORLANDS | NL000402 | 2022-12-20 | 34.7 | 22.8 | 1.3 | 1009 | 41.2 | 3 | [41 empty] | 3
NORLANDS | NL000403 | 2022-12-20 | 50.6 | 34.8 | 0.7 | 1008 | 13.9 | 10 | [41 empty] | 3
NORLANDS | NL000404 | 2022-12-20 | 51.9 | 35.4 | 0.7 | 1009 | 12 | 8 | [41 empty] | 4
NORLANDS | NL000405 | 2022-12-20 | 51.6 | 35.2 | 0.7 | 1008 | 12.5 | 8 | [41 empty] | 0
NORLANDS | NL000406 | 2022-12-20 | 35.3 | 27.8 | 1.7 | 1009 | 35.2 | 31 | [41 empty] | 0
NORLANDS | NL000407 | 2022-12-20 | 6.6 | 9.8 | 12.3 | 1009 | 71.3 | 0 | [41 empty] | 3
NORLANDS | LED1 | 2022-12-20 | [43 empty] | 10 |  |  |  | 2
NORLANDS | NL000ENG | 2022-12-20 | 39 | 29.1 | 1.5 |  | 30.4 | 11 | [40 empty] | 276 | 3
NORLANDS | NL000401 | 2022-12-30 | 40.4 | 29.8 | 1.8 | 993 | 28 | 29 | [41 empty] | 2
NORLANDS | NL000402 | 2022-12-30 | 35.2 | 23.9 | 0.6 | 994 | 40.3 | 5 | [41 empty] | 1
NORLANDS | NL000403 | 2022-12-30 | 25.8 | 18.2 | 8.6 | 994 | 47.4 | 1 | [41 empty] | 4
NORLANDS | NL000404 | 2022-12-30 | 48.3 | 33.7 | 1.1 | 994 | 16.9 | 21 | [41 empty] | 2
NORLANDS | NL000405 | 2022-12-30 | 48.3 | 33.6 | 1.1 | 994 | 17 | 21 | [41 empty] | 4
NORLANDS | NL000406 | 2022-12-30 | 37 | 29 | 1.2 | 994 | 32.8 | 40 | [41 empty] | 2
NORLANDS | NL000407 | 2022-12-30 | 6.5 | 10.4 | 11.5 | 994 | 71.6 | 1 | [41 empty] | 1
NORLANDS | NL001408 | 2022-12-30 | 37 | 29.1 | 1.3 | 993 | 32.6 | 41 | [41 empty] | 2
NORLANDS | NL001409 | 2022-12-30 | 37.7 | 29.1 | 1.3 | 993 | 31.9 | 39 | [41 empty] | 2
NORLANDS | NL001410 | 2022-12-30 | 36 | 29.4 | 1.2 | 993 | 33.4 | 46 | [41 empty] | 2
NORLANDS | NL0MAN6B | 2022-12-30 | 61.6 | 37.4 | 0.8 | 993 | 0.2 | 38 | [41 empty] | 2
NORLANDS | NL0MAN5B | 2022-12-30 | 57.5 | 33.6 | 0.2 | 993 | 8.7 | 29 | [41 empty] | 4
NORLANDS | NL0MAN4B | 2022-12-30 | 59.4 | 40.3 | 0.6 | 993 | 0 | 205 | [41 empty] | 2
NORLANDS | NL0MAN3B | 2022-12-30 | 36 | 16.7 | 10.1 | 992 | 37.2 | 2 | [41 empty] | 2
NORLANDS | NL0MAN2B | 2022-12-30 | 31.1 | 28.7 | 0.3 | 992 | 39.9 | 10 | [41 empty] | 2
NORLANDS | NL0MAN1B | 2022-12-30 | 31.4 | 29 | 0.2 | 991 | 39.4 | 33 | [41 empty] | 2
NORLANDS | NL000ENG | 2022-12-30 | 41.3 | 30.5 | 1.4 | 995 | 26.8 | 9 | [40 empty] | 276 | 4
NORLANDS | NL000401 | 2023-01-02 | 36.1 | 28 | 2.8 | 1017 | 33.1 | 24 | [41 empty] | 10
NORLANDS | NL000402 | 2023-01-02 | 35.1 | 23.5 | 0.8 | 1017 | 40.6 | 4 | [41 empty] | 14
NORLANDS | NL000403 | 2023-01-02 | 25.5 | 18 | 9 | 1017 | 47.5 | 1 | [41 empty] | 3
NORLANDS | NL000404 | 2023-01-02 | 45.8 | 32.4 | 1.8 | 1017 | 20 | 22 | [41 empty] | 3
NORLANDS | NL000405 | 2023-01-02 | 40.7 | 29 | 3.5 | 1016 | 26.8 | 22 | [41 empty] | 3
NORLANDS | NL000406 | 2023-01-02 | 32.2 | 26.8 | 2.3 | 1016 | 38.7 | 24 | [41 empty] | 1
NORLANDS | NL000407 | 2023-01-02 | 6.5 | 10.5 | 12.1 | 1017 | 70.9 | 0 | [41 empty] | 2
NORLANDS | NL000ENG | 2023-01-02 | 37.4 | 28.8 | 2 | 1015 | 31.8 | 14 | [40 empty] | 257 | 3
NORLANDS | NL000401 | 2023-01-09 | 40.3 | 29.7 | 1.8 | 999 | 28.2 | 29 | [41 empty] | 3
NORLANDS | NL000402 | 2023-01-09 | 34.5 | 23.1 | 1.6 | 1000 | 40.8 | 2 | [41 empty] | 10
NORLANDS | NL000403 | 2023-01-09 | 25.5 | 17.8 | 9.3 | 1000 | 47.4 | 0 | [41 empty] | 2
NORLANDS | NL000404 | 2023-01-09 | 42.9 | 31.1 | 2.3 | 1000 | 23.7 | 21 | [41 empty] | 2
NORLANDS | NL000405 | 2023-01-09 | 43.7 | 31.6 | 2.3 | 1000 | 22.4 | 25 | [41 empty] | 1
NORLANDS | NL000406 | 2023-01-09 | 38.1 | 28.4 | 1.7 | 1000 | 31.8 | 38 | [41 empty] | 4
NORLANDS | NL000407 | 2023-01-09 | 5.9 | 9.4 | 13.3 | 1000 | 71.4 | 0 | [41 empty] | 2
NORLANDS | NL0MAN6B | 2023-01-09 | 50.3 | 30.5 | 4.4 | 1002 | 14.8 | 33 | [41 empty] | 0
NORLANDS | NL000A24 | 2023-01-09 | 17.6 | 8.7 | 14.4 | 1002 | 59.3 | 1 | [41 empty] | 2
NORLANDS | NL000A31 | 2023-01-09 | 56.5 | 27 | 3.6 | 1002 | 12.9 | 1 | [41 empty] | 7
NORLANDS | NL000A21 | 2023-01-09 | 62 | 39.5 | 0.3 | 1002 | 0 | 60 | [41 empty] | 3
NORLANDS | NL000M12 | 2023-01-09 | 23.9 | 13.2 | 10.7 | 1002 | 52.2 | 1 | [41 empty] | 3
NORLANDS | NL000M13 | 2023-01-09 | 18.4 | 7.7 | 15.9 | 1002 | 58 | 0 | [41 empty] | 0
NORLANDS | NL0MAN6A | 2023-01-09 | 61.1 | 36 | 1.2 | 1002 | 1.7 | 43 | [41 empty] | 1
NORLANDS | NL0MAN5B | 2023-01-09 | 55.6 | 32.5 | 0.9 | 1002 | 11 | 23 | [41 empty] | 4
NORLANDS | NL000A10 | 2023-01-09 | 62.7 | 33.5 | 0.7 | 1002 | 3.1 | 26 | [41 empty] | 4
NORLANDS | NL000A36 | 2023-01-09 | 23.8 | 18.3 | 5.1 | 994 | 52.8 | 2 | [41 empty] | 2
NORLANDS | NL0071CV | 2023-01-09 | 37.7 | 29.3 | 0.7 | 1002 | 32.3 | 39 | [41 empty] | 3
NORLANDS | NL000A28 | 2023-01-09 | 0.2 | 0.3 | 21.8 | 1002 | 77.7 | 3 | [41 empty] | 2
NORLANDS | NL0076CV | 2023-01-09 | 18 | 13.1 | 7.9 | 1002 | 61 | 2 | [41 empty] | 0
NORLANDS | NL000A27 | 2023-01-09 | 54.1 | 18.3 | 5 | 1002 | 22.6 | 2 | [41 empty] | 2
NORLANDS | NL0MAN5A | 2023-01-09 | 55.8 | 32.5 | 0.7 | 1002 | 11 | 21 | [41 empty] | 0
NORLANDS | NL0MAN3B | 2023-01-09 | 71.2 | 28.5 | 0.4 | 1001 | 0 | 1 | [41 empty] | 1
NORLANDS | NL00SLG6 | 2023-01-09 | 69.4 | 28.7 | 0.5 | 1002 | 1.4 | 0 | [41 empty] | 2
NORLANDS | NL00SLA2 | 2023-01-09 | 0.1 | 0.1 | 21.6 | 1002 | 78.2 | 0 | [41 empty] | 3
NORLANDS | NL00SLA1 | 2023-01-09 | 7.2 | 5.2 | 18.8 | 1000 | 68.8 | 0 | [41 empty] | 3
NORLANDS | NL00SLM3 | 2023-01-09 | 39.1 | 20.3 | 7.9 | 1002 | 32.7 | 0 | [41 empty] | 1
NORLANDS | NL00SLG7 | 2023-01-09 | 55.9 | 24.9 | 4 | 1002 | 15.2 | 6 | [41 empty] | 0
NORLANDS | NL0MAN3A | 2023-01-09 | 28.3 | 15.9 | 11.8 | 1001 | 44 | 2 | [41 empty] | 2
NORLANDS | NL0MAN4B | 2023-01-09 | 55.4 | 38.1 | 1.3 | 1002 | 5.2 | 102 | [41 empty] | 2
NORLANDS | NL00SLG8 | 2023-01-09 | 0 | 0.1 | 22.1 | 1001 | 77.8 | 1 | [41 empty] | 0
NORLANDS | NL00SLM1 | 2023-01-09 | 55.1 | 38.3 | 1.1 | 1002 | 5.5 | 106 | [41 empty] | 0
NORLANDS | NL00SLG9 | 2023-01-09 | 28.6 | 10.7 | 12 | 1002 | 48.7 | 4 | [41 empty] | 0
NORLANDS | NL00SLM4 | 2023-01-09 | 1.4 | 1.4 | 21 | 1002 | 76.2 | 2 | [41 empty] | 1
NORLANDS | NL0SLG10 | 2023-01-09 | 12.7 | 2.8 | 18.6 | 1002 | 65.9 | 1 | [41 empty] | 0
NORLANDS | NL0MAN4A | 2023-01-09 | 57.2 | 39 | 0.7 | 1003 | 3.1 | 123 | [41 empty] | 0
NORLANDS | NL0MAN2B | 2023-01-09 | 38.2 | 29 | 0.5 | 1000 | 32.3 | 12 | [41 empty] | 0
NORLANDS | NL00SLG1 | 2023-01-09 | 8.6 | 3.9 | 19.2 | 1001 | 68.3 | 2 | [41 empty] | 0
NORLANDS | NL00SLA4 | 2023-01-09 | 0 | 0.1 | 22 | 1001 | 77.9 | 1 | [41 empty] | 6
NORLANDS | NL00SLA9 | 2023-01-09 | 16.4 | 21.7 | 2 | 1001 | 59.9 | 26 | [41 empty] | 5
NORLANDS | NL00SLA8 | 2023-01-09 | 39.4 | 29 | 0.3 | 1001 | 31.3 | 12 | [41 empty] | 5
NORLANDS | NL00SLG3 | 2023-01-09 | 31.3 | 23.3 | 4.3 | 1001 | 41.1 | 3 | [41 empty] | 6
NORLANDS | NL0MAN2A | 2023-01-09 | 38.7 | 29 | 0.3 | 1001 | 32 | 18 | [41 empty] | 4
NORLANDS | NL0MAN1B | 2023-01-09 | 25.8 | 24.6 | 2.4 | 1000 | 47.2 | 12 | [41 empty] | 3
NORLANDS | NL000A34 | 2023-01-09 | 15.5 | 22.3 | 2.7 | 1000 | 59.5 | 2 | [41 empty] | 6
NORLANDS | NL000N73 | 2023-01-09 | 28.8 | 18.8 | 8.3 | 1000 | 44.1 | 1 | [41 empty] | 4
NORLANDS | NL000A29 | 2023-01-09 | 18.1 | 12.3 | 13.3 | 1000 | 56.3 | 2 | [41 empty] | 4
NORLANDS | NL019LMR | 2023-01-09 | 19.7 | 15.1 | 12.6 | 1000 | 52.6 | 2 | [41 empty] | 4
NORLANDS | NL000A35 | 2023-01-09 | 25.2 | 24.4 | 2.4 | 1000 | 48 | 17 | [41 empty] | 5
NORLANDS | NL0MAN1A | 2023-01-09 | 25.4 | 24.7 | 2.1 | 1000 | 47.8 | 21 | [41 empty] | 13
NORLANDS | LED1 | 2023-01-09 | [11 empty] | 561 |  |  | 712 | [28 empty] | 12 |  |  |  | 2
NORLANDS | NL000ENG | 2023-01-09 | 40.3 | 29.5 | 1.8 | 999 | 28.4 | 17 | [40 empty] | 244 | 3
NORLANDS | NL000A12 | 2023-01-09 13:16 | 21.8 | 22.3 | 9.8 | 1002 | 46.1 | 2 | [41 empty] | 3
NORLANDS | NL000A26 | 2023-01-09 13:18 | 0 | 0.1 | 21.4 | 1002 | 78.5 | 2 | [41 empty] | 3
NORLANDS | NL00A023 | 2023-01-09 13:25 | 0 | 0.1 | 21.6 | 1002 | 78.3 | 20 | [41 empty] | 2
NORLANDS | NL000A33 | 2023-01-09 13:40 | 27.3 | 26.7 | 1 | 1002 | 45 | 40 | [41 empty] | 4
NORLANDS | NL00A030 | 2023-01-09 13:54 | 53.7 | 36.7 | 0.8 | 1003 | 8.8 | 130 | [41 empty] | 4
NORLANDS | NL0A78CV | 2023-01-09 13:57 | 1.2 | 4.3 | 0.3 | 1003 | 94.2 | 13 | [41 empty] | 6
NORLANDS | NL0SLG05 | 2023-01-09 14:01 | 0.1 | 0.1 | 21.8 | 1004 | 78 | 0 | [41 empty] | 3
NORLANDS | NL00A013 | 2023-01-09 14:03 | 78.6 | 21.7 | 0.1 | 1004 | 0 | 27 | [41 empty] | 5
NORLANDS | NL00SLA5 | 2023-01-09 14:25 | 45.6 | 28.3 | 0.8 | 1004 | 25.3 | 53 | [41 empty] | 3
NORLANDS | NL0SLG04 | 2023-01-09 14:33 | 46.5 | 23.9 | 4.6 | 1004 | 25 | 58 | [41 empty] | 4
NORLANDS | NL0SLA03 | 2023-01-09 14:53 | 35.1 | 23.5 | 9.1 | 1005 | 32.3 | 71 | [41 empty] | 4
NORLANDS | NL0SLA07 | 2023-01-09 14:59 | 18.8 | 23.2 | 2 | 1005 | 56 | 3 | [41 empty] | 2
NORLANDS | NL000A08 | 2023-01-09 15:06 | 0 | 0.4 | 21.3 | 1005 | 78.3 | 33 | [41 empty] | 3
NORLANDS | NL0SPK01 | 2023-01-09 15:20 | 0 | 0.1 | 21.2 | 1004 | 78.7 | 40 | [41 empty] | 5
NORLANDS | NL0075CV | 2023-01-09 15:22 | 53.8 | 36.6 | 0.2 | 1004 | 9.4 | 54 | [41 empty] | 6
NORLANDS | NL000B05 | 2023-01-09 15:23 | 74.6 | 27.6 | 0.3 | 1006 | 0 | 27 | [41 empty] | 1
NORLANDS | NL0SPK02 | 2023-01-09 15:24 | 42.9 | 25.7 | 0.4 | 1005 | 31 | 28 | [41 empty] | 0
NORLANDS | NL000B03 | 2023-01-09 15:26 | 24.6 | 11.1 | 12.2 | 1006 | 52.1 | 6 | [41 empty] | 2
NORLANDS | NL000A03 | 2023-01-09 15:27 | 11.7 | 5 | 1 | 1005 | 82.3 | 38 | [41 empty] | 5
NORLANDS | NL000B01 | 2023-01-09 15:28 | 11.8 | 2.4 | 19 | 1006 | 66.8 | 1 | [41 empty] | 2
NORLANDS | NL000M17 | 2023-01-09 15:29 | 26.4 | 18.3 | 6.2 | 1006 | 49.1 | 43 | [41 empty] | 5
NORLANDS | NL000A04 | 2023-01-09 15:29 | 0.1 | 0.1 | 22.2 | 1006 | 77.6 | 2 | [41 empty] | 2
NORLANDS | NL00M016 | 2023-01-09 15:31 | 59 | 13.6 | 5.9 | 1006 | 21.5 | 26 | [41 empty] | 1
NORLANDS | NL000A02 | 2023-01-09 15:31 | 0 | 0.1 | 20.9 | 1006 | 79 | 43 | [41 empty] | 3
NORLANDS | NL000B02 | 2023-01-09 15:32 | 0.4 | 2.8 | 5.2 | 1005 | 91.6 | 46 | [41 empty] | 1
NORLANDS | GW01 | 2023-01-10 | [8 empty] | 1490 | 7.3 | 32.5 | <0.1 | [35 empty] | 1
NORLANDS | GW02 | 2023-01-10 | [6 empty] | 13.82 |  | 1180 | 7.6 | 9.3 | <0.1 | [35 empty] | 1
NORLANDS | GW06 | 2023-01-10 | [6 empty] | 14.1 |  | 2260 | 7.3 | 35.2 | 3 | [35 empty] | 1
NORLANDS | GW05 | 2023-01-10 | [6 empty] | 13.17 |  | 3000 | 7.2 | 102 | 25.2 | [33 empty] | 0.09
NORLANDS | GW03 | 2023-01-10 | [6 empty] | 13.19 |  | 2370 | 7.2 | 11.4 | 0.3 | [33 empty] | 0.1
NORLANDS | GW04 | 2023-01-10 | [6 empty] | 12.89 |  | 2010 | 7.4 | 84.7 | 0.3 | [33 empty] | 0.28
NORLANDS | GW07 | 2023-01-10 | [6 empty] | 13.34 |  | 1110 | 7.2 | 25.7 | 35.2 | [33 empty] | 0.07
NORLANDS | GW09 | 2023-01-10 | [6 empty] | 12.82 |  | 1240 | 7.2 | 27 | 1.8 | [33 empty] | 0.07
NORLANDS | NL00GB01 | 2023-01-12 | 0 | 3.2 | 18.8 | 1003 | 78 | [40 empty] | 0.16
NORLANDS | NL00GB02 | 2023-01-12 | 0 | 2.3 | 20 | 1004 | 77.7 | [40 empty] | 0.22
NORLANDS | NL00GB03 | 2023-01-12 | 0 | 4.6 | 15.1 | 1004 | 80.3 | [40 empty] | 0.26
NORLANDS | NL00GB04 | 2023-01-12 | 0 | 2 | 19.5 | 1003 | 78.5 | [40 empty] | -0.05
NORLANDS | NL00GB06 | 2023-01-12 | 0 | 0.4 | 21.4 | 1009 | 78.2 | [40 empty] | 0.09
NORLANDS | NL00GB07 | 2023-01-12 | 0 | 0.5 | 21.4 | 1004 | 78.1 | [40 empty] | 2.04
NORLANDS | NL00GB08 | 2023-01-12 | 0 | 1.1 | 19.6 | 1004 | 79.3 | [40 empty] | -4.09
NORLANDS | NL00GB09 | 2023-01-12 | 0 | 0.4 | 21.4 | 998 | 78.2 | [40 empty] | 0.02
NORLANDS | NL00GB10 | 2023-01-12 | 0 | 2.1 | 17.1 | 1004 | 80.8 | [40 empty] | 0.09
NORLANDS | NL0GB11R | 2023-01-12 | 0 | 2.4 | 18.4 | 1005 | 79.2 | [40 empty] | 0.16
NORLANDS | NL00GB12 | 2023-01-12 | 0 | 1.2 | 20.5 | 1004 | 78.3 | [40 empty] | 0.21
NORLANDS | NL00GB15 | 2023-01-12 | 0 | 0.2 | 21.6 | 1004 | 78.2 | [40 empty] | 0.22
NORLANDS | NL00GB16 | 2023-01-12 | 0 | 2.7 | 18.9 | 1004 | 78.4 | [40 empty] | 0.16
NORLANDS | NL00GB17 | 2023-01-12 | 0 | 2.6 | 18.2 | 1004 | 79.2 | [40 empty] | 0.19
NORLANDS | NL00GB24 | 2023-01-12 | 0 | 1 | 18.9 | 1004 | 80.1 | [40 empty] | 0
NORLANDS | NL00GB25 | 2023-01-12 | 0 | 1.4 | 20.6 | 1004 | 78 | [40 empty] | 0.21
NORLANDS | NL00GB26 | 2023-01-12 | 0 | 0.5 | 20.4 | 1005 | 79.1 | [40 empty] | 0.07
NORLANDS | NL00GB27 | 2023-01-12 | 0 | 0.3 | 21 | 1018 | 78.7 | [40 empty] | -0.23
NORLANDS | NL00GB28 | 2023-01-12 | 0 | 1.7 | 20.3 | 1005 | 78 | [40 empty] | -0.21
NORLANDS | NL00GB29 | 2023-01-12 | 0 | 0.2 | 20.8 |  | 79 | [40 empty] | -0.19
NORLANDS | NL00TMP1 | 2023-01-12 | 0 | 1.4 | 20.7 | 1016 | 77.9 | [40 empty] | -0.33
NORLANDS | NL00TMP3 | 2023-01-12 | 0 | 0.3 | 21 | 1004 | 78.7 | [40 empty] | -0.53
NORLANDS | NL0MAN6B | 2023-01-12 | 61.2 | 38.3 | 0.7 | 1001 | 0 | 47 | [39 empty] | -0.63
NORLANDS | NL0MAN5B | 2023-01-12 | 54 | 33.3 | 0.1 | 1002 | 12.6 | 26 | [39 empty] | -0.65
NORLANDS | NL0MAN4B | 2023-01-12 | 50.7 | 37.7 | 0.6 | 1002 | 11 | 24 | [39 empty] | -0.67
NORLANDS | NL0MAN3B | 2023-01-12 | 68.6 | 27.8 | 1.1 | 995 | 2.5 | 0 | [39 empty] | -0.69
NORLANDS | NL0MAN2B | 2023-01-12 | 27.2 | 28 | 0.5 | 1002 | 44.3 | 4 | [39 empty] | -0.19
NORLANDS | NL0MAN1B | 2023-01-12 | 25.2 | 26.1 | 1.3 | 1001 | 47.4 | 21 | [39 empty] | -0.58
NORLANDS | NLA11LMR | 2023-01-12 | 55.2 | 35.4 | 0.2 | 1001 | 9.2 | 32 | [39 empty] | -2.13
NORLANDS | SW01 | 2023-01-12 | [8 empty] | 816 | 7.8 | 66.7 | 0.2 | [19 empty] | 12 | [11 empty] | 9 |  | -0.32
NORLANDS | NL00GC01 | 2023-01-12 13:07 | 38.8 | 24.6 | 0.7 | 1003 | 35.9 | 0 | [39 empty] | -0.32
NORLANDS | NL000A32 | 2023-01-12 13:20 | 33.8 | 30.1 | 0.6 | 1000 | 35.5 | 25 | [39 empty] | -0.23
NORLANDS | NL000M11 | 2023-01-12 13:25 | 42.1 | 32.4 | 0.2 | 1002 | 25.3 | 12 | [39 empty] | -0.26
NORLANDS | NL00A017 | 2023-01-12 13:29 | 44.9 | 29 | 2.2 | 1002 | 23.9 | 18 | [39 empty] | -0.16
NORLANDS | NL019LMR | 2023-01-12 13:34 | 5.3 | 15.3 | 15.6 | 1002 | 63.8 | 0 | [39 empty] | -0.21
NORLANDS | NL000074 | 2023-01-12 13:40 | 55.7 | 36.3 | 0.8 | 1001 | 7.2 | 41 | [39 empty] | -0.21
NORLANDS | SW02 | 2023-01-13 | [8 empty] | 865 | 8 | 65.4 | 0.4 | [19 empty] | 16 | [11 empty] | 8 |  | -1.6
NORLANDS | SW04 | 2023-01-14 | [8 empty] | 880 | 8 | 66.1 | 0.3 | [19 empty] | 4 | [11 empty] | 9 |  | -0.26
NORLANDS | NL000401 | 2023-01-17 | 40.3 | 29.8 | 1.4 | 989 | 28.5 | 30 | [39 empty] | -0.3
NORLANDS | NL000402 | 2023-01-17 | 33.9 | 23.5 | 1.3 | 990 | 41.3 | 3 | [39 empty] | -0.14
NORLANDS | NL000403 | 2023-01-17 | 46.1 | 33.7 | 0.8 | 990 | 19.4 | 22 | [39 empty] | -0.17
NORLANDS | NL000404 | 2023-01-17 | 42.9 | 31.4 | 2.3 | 990 | 23.4 | 20 | [39 empty] | -0.1
NORLANDS | NL000405 | 2023-01-17 | 46.6 | 34 | 0.7 | 990 | 18.7 | 20 | [39 empty] | -0.26
NORLANDS | NL000406 | 2023-01-17 | 36.3 | 27.6 | 2.1 | 990 | 34 | 42 | [39 empty] | -0.12
NORLANDS | NL000407 | 2023-01-17 | 6.3 | 10.2 | 12.3 | 990 | 71.2 | 1 | [39 empty] | -0.12
NORLANDS | NL000ENG | 2023-01-17 | 40.3 | 29.8 | 1.5 | 989 | 28.4 | 20 | [39 empty] | -0.12 | 227
NORLANDS | NL000401 | 2023-01-23 | 36.7 | 26.5 | 2.6 | 1038 | 34.2 | 12 | [39 empty] | -0.16
NORLANDS | NL000402 | 2023-01-23 | 23.4 | 20.7 | 0.3 | 1037 | 55.6 | 3 | [39 empty] | -0.09
NORLANDS | NL000403 | 2023-01-23 | 21.8 | 15.9 | 10.2 | 1038 | 52.1 | 4 | [39 empty] | -0.02
NORLANDS | NL000404 | 2023-01-23 | 47.7 | 26.4 | 4.7 | 1037 | 21.2 | 9 | [39 empty] | -0.1
NORLANDS | NL000405 | 2023-01-23 | 60 | 31.6 | 1.2 | 1037 | 7.2 | 11 | [39 empty] | -0.24
NORLANDS | NL000406 | 2023-01-23 | 23.1 | 22.6 | 3.8 | 1037 | 50.5 | 14 | [39 empty] | -0.14
NORLANDS | NL000407 | 2023-01-23 | 0.2 | 0.1 | 21.9 | 1037 | 77.8 | 2 | [39 empty] | -0.19
NORLANDS | NL000ENG | 2023-01-23 | 36.2 | 26.4 | 2.7 | 1038 | 34.7 | 9 | [39 empty] | -0.16 | 350
NORLANDS | L01 | 2023-01-31 | [6 empty] | 13.26 | [38 empty] | -0.16
NORLANDS | L02 | 2023-01-31 | [6 empty] | 13.35 | [38 empty] | 0.05
NORLANDS | L03 | 2023-01-31 | [6 empty] | 14.62 | [38 empty] | -0.07
NORLANDS | B01 | 2023-01-31 | [6 empty] | 7.76 | [38 empty] | 0.19
NORLANDS | B02 | 2023-01-31 | [6 empty] | 14.53 | [38 empty] | 0.09
NORLANDS | B03 | 2023-01-31 | [6 empty] | 12.71 | [38 empty] | -0.19
NORLANDS | A30 | 2023-01-31 | [6 empty] | 7.98 | [38 empty] | -0.14
NORLANDS | A11R | 2023-01-31 | [6 empty] | 8.29 | [38 empty] | -16.73 |  | 3
NORLANDS | A17 | 2023-01-31 | [6 empty] | 8.1 | [38 empty] | -15.51 |  | 2
NORLANDS | A28 | 2023-01-31 | [6 empty] | 9.97 | [38 empty] | -16.78 |  | 2
NORLANDS | A36 | 2023-01-31 | [6 empty] | 6.32 | [38 empty] | 8.37 |  | 2
NORLANDS | SLA1 | 2023-01-31 | [6 empty] | 7.39 | [38 empty] | -14.04 |  | 2
NORLANDS | SLA3R | 2023-01-31 | [6 empty] | 7.15 | [38 empty] | -6.68 |  | 2
NORLANDS | SLA7R | 2023-01-31 | [6 empty] | 7.19 | [38 empty] | -13.63 |  | 3
NORLANDS | LED1 | 2023-01-31 | [11 empty] | 1390 |  |  | 1950 | [28 empty] | 12 |  | -13.3 |  | 3
NORLANDS | NL000401 | 2023-02-03 | 31.6 | 26.1 | 2.9 | 1032 | 39.4 | 8 | [39 empty] | -13.42 |  | 2
NORLANDS | NL000402 | 2023-02-03 | 36.1 | 22.9 | 1 | 1031 | 40 | 3 | [39 empty] | -12.07 |  | 1
NORLANDS | NL000403 | 2023-02-03 | 2.5 | 7.8 | 14.8 | 1032 | 74.9 | 0 | [39 empty] | -11.3 |  | 3
NORLANDS | NL000404 | 2023-02-03 | 37.7 | 30 | 2 | 1031 | 30.3 | 9 | [39 empty] | 0.36 |  | 2
NORLANDS | NL000405 | 2023-02-03 | 37.4 | 29.8 | 2 | 1031 | 30.8 | 9 | [39 empty] | -13.65 |  | 5
NORLANDS | NL000406 | 2023-02-03 | 24.2 | 22.7 | 3.6 | 1031 | 49.5 | 7 | [39 empty] | -13.16 |  | 3
NORLANDS | NL000407 | 2023-02-03 | 5.4 | 8.7 | 12.9 | 1032 | 73 | 1 | [39 empty] | -13.51 |  | 4
NORLANDS | NL000ENG | 2023-02-03 | 33.3 | 26.8 | 2.3 | 1032 | 37.6 | 5 | [39 empty] | -12.18 | 284 | 2
NORLANDS | NL0MAN6B | 2023-02-07 | 53.1 | 33.6 | 2.5 | 1038 | 10.8 | 48 | [39 empty] | -11.77 |  | 5
NORLANDS | NL000A24 | 2023-02-07 | 21.1 | 11.4 | 12 | 1038 | 55.5 | 3 | [39 empty] | -13.39 |  | 5
NORLANDS | NL000A31 | 2023-02-07 | 48 | 30.3 | 4.5 | 1038 | 17.2 | 35 | [39 empty] | -14.8 |  | 2
NORLANDS | NL000A21 | 2023-02-07 | 61.4 | 37.7 | 0.6 | 1038 | 0.3 | 55 | [39 empty] | -15.71 |  | 2
NORLANDS | NL000M12 | 2023-02-07 | 23 | 12.3 | 11 | 1038 | 53.7 | 3 | [39 empty] | -16.73 |  | 3
NORLANDS | NL000M13 | 2023-02-07 | 19 | 7.9 | 14.9 | 1038 | 58.2 | 2 | [39 empty] | -0.81 |  | 2
NORLANDS | NL0MAN6A | 2023-02-07 | 61.9 | 35.8 | 0.9 | 1038 | 1.4 | 35 | [39 empty] | -16.63 |  | 2
NORLANDS | NL0MAN5B | 2023-02-07 | 56.8 | 31.4 | 0.4 | 1039 | 11.4 | 30 | [39 empty] | -34.17 |  | 2
NORLANDS | NL000A10 | 2023-02-07 | 61.4 | 32.1 | 0.3 | 1039 | 6.2 | 33 | [39 empty] | -19.41 |  | 3
NORLANDS | NL000A36 | 2023-02-07 | 22.9 | 17 | 6.1 | 1039 | 54 | 2 | [39 empty] | -14.04 |  | 4
NORLANDS | NL0071CV | 2023-02-07 | 40.9 | 28.2 | 5.3 | 1039 | 25.6 | 27 | [39 empty] | -0.35 |  | 1
NORLANDS | NL000A28 | 2023-02-07 | 0.3 | 1.4 | 20.9 | 1038 | 77.4 | 4 | [39 empty] | 0.26 |  | 3
NORLANDS | NL0076CV | 2023-02-07 | 18.7 | 13.5 | 7 | 1038 | 60.8 | 2 | [39 empty] | -19.25 |  | 3
NORLANDS | NL000A27 | 2023-02-07 | 56.8 | 18.7 | 4.3 | 1029 | 20.2 | 2 | [39 empty] | -20.32 |  | 3
NORLANDS | NL0MAN5A | 2023-02-07 | 59 | 31.6 | 0.2 | 1037 | 9.2 | 25 | [39 empty] | -11.86 |  | 2
NORLANDS | NL0MAN3B | 2023-02-07 | 25 | 18.7 | 9.8 | 1039 | 46.5 | 5 | [39 empty] | -20.8 |  | 1
NORLANDS | NL00SLG6 | 2023-02-07 | 1 | 4.2 | 20.7 | 1040 | 74.1 | 1 | [39 empty] | -5.55 |  | 0
NORLANDS | NL00SLA2 | 2023-02-07 | 1.8 | 1.1 | 21.2 | 1040 | 75.9 | 1 | [39 empty] | 0.72 |  | 4
NORLANDS | NL00SLA1 | 2023-02-07 | 41.7 | 31.2 | 1.5 | 1039 | 25.6 | 7 | [39 empty] | -21.35 |  | 1
NORLANDS | NL00SLM3 | 2023-02-07 | 42 | 30.6 | 1.9 | 1040 | 25.5 | 6 | [39 empty] | 32.09 |  | 2
NORLANDS | NL00SLG7 | 2023-02-07 | 33.7 | 16.9 | 8.9 | 1039 | 40.5 | 3 | [39 empty] | -32.52 |  | 2
NORLANDS | NL0MAN3A | 2023-02-07 | 24.3 | 18.3 | 9.9 | 1040 | 47.5 | 5 | [39 empty] | -23.47 |  | 2
NORLANDS | NL0MAN4B | 2023-02-07 | 53.2 | 36.2 | 1.8 | 1040 | 8.8 | 10 | [39 empty] | -27.69 |  | 2
NORLANDS | NL00SLG8 | 2023-02-07 | 0.1 | 0.2 | 20 | 1039 | 79.7 | 14 | [39 empty] | 0.07 |  | 0
NORLANDS | NL00SLM1 | 2023-02-07 | 52.9 | 36.1 | 1.8 | 1040 | 9.2 | 9 | [39 empty] | -30.38 |  | 0
NORLANDS | NL00SLG9 | 2023-02-07 | 45.1 | 15.4 | 8.1 | 1039 | 31.4 | 2 | [39 empty] | -34.77 |  | 0
NORLANDS | NL00SLM4 | 2023-02-07 | 1.5 | 1.4 | 20.8 | 1039 | 76.3 | 1 | [39 empty] | -33.55 |  | 0
NORLANDS | NL0SLG10 | 2023-02-07 | 65.2 | 19.6 | 3.1 | 1040 | 12.1 | 2 | [39 empty] | -5.08 |  | 1
NORLANDS | NL0MAN4A | 2023-02-07 | 52.2 | 35.2 | 1.9 | 1039 | 10.7 | 14 | [39 empty] | -17.47 |  | 0
NORLANDS | NL0MAN2B | 2023-02-07 | 23.1 | 24.9 | 0.4 | 1039 | 51.6 | 6 | [39 empty] | -34.34 |  | 2
NORLANDS | NL00SLG1 | 2023-02-07 | 4 | 1.9 | 20.5 | 1039 | 73.6 | 1 | [39 empty] | -26.29 |  | 2
NORLANDS | NL00SLA4 | 2023-02-07 | 0 | 0.1 | 21.9 | 1039 | 78 | 1 | [39 empty] | 0.35 |  | 2
NORLANDS | NL00SLA9 | 2023-02-07 | 5.4 | 18.7 | 2 | 1039 | 73.9 | 1 | [39 empty] | 0.36 |  | 1
NORLANDS | NL00SLA8 | 2023-02-07 | 23 | 24.7 | 0.4 | 1039 | 51.9 | 4 | [39 empty] | -39.48 |  | 2
NORLANDS | NL00SLG3 | 2023-02-07 | 0.6 | 1.1 | 21.3 | 1039 | 77 | 1 | [39 empty] | 0.05 |  | 0
NORLANDS | NL0MAN1B | 2023-02-07 | 3.7 | 3.4 | 19.4 | 1039 | 73.5 | 1
NORLANDS | NL000A34 | 2023-02-07 | 0 | 0.1 | 21.7 | 1039 | 78.2 | 1
NORLANDS | NL000N73 | 2023-02-07 | 15.7 | 12.2 | 14.2 | 1039 | 57.9 | 1
NORLANDS | NL000A29 | 2023-02-07 | 0.3 | 1.1 | 21.1 | 1039 | 77.5 | 1
NORLANDS | NL019LMR | 2023-02-07 | 0.2 | 1.5 | 21.4 | 1039 | 76.9 | 0
NORLANDS | NL000A35 | 2023-02-07 | 1.1 | 1.7 | 20.3 | 1039 | 76.9 | 0
NORLANDS | NL0MAN1A | 2023-02-07 | 3.5 | 3.3 | 19.8 | 1039 | 73.4 | 0
NORLANDS | NL000401 | 2023-02-14 | 29 | 25.2 | 2.9 | 1031 | 42.9 | 10
NORLANDS | NL000402 | 2023-02-14 | 31.1 | 22 | 1.9 | 1031 | 45 | 3
NORLANDS | NL000403 | 2023-02-14 | 34.8 | 22.9 | 6.4 | 1031 | 35.9 | 1
NORLANDS | NL000404 | 2023-02-14 | 33.5 | 28.4 | 2.2 | 1031 | 35.9 | 8
NORLANDS | NL000405 | 2023-02-14 | 19.9 | 16.6 | 10.1 | 1031 | 53.4 | 4
NORLANDS | NL000406 | 2023-02-14 | 25.1 | 23 | 3.5 | 1031 | 48.4 | 14
NORLANDS | NL000407 | 2023-02-14 | 8.3 | 10.2 | 12 | 1031 | 69.5 | 2
NORLANDS | NL00GB01 | 2023-02-14 | 0 | 2.9 | 19.6 | 1031 | 77.5 | [43 empty] | 42
NORLANDS | NL00GB02 | 2023-02-14 | 0 | 0.8 | 21 | 1031 | 78.2 | [43 empty] | 14
NORLANDS | NL00GB03 | 2023-02-14 | 0 | 4 | 17.8 | 1031 | 78.2 | [43 empty] | 38
NORLANDS | NL00GB04 | 2023-02-14 | 0 | 2.1 | 19.7 | 1031 | 78.2 | [43 empty] | 30
NORLANDS | NL00GB06 | 2023-02-14 | 0 | 0.6 | 20.7 | 1031 | 78.7
NORLANDS | NL00GB07 | 2023-02-14 | 0 | 0.4 | 21 | 1031 | 78.6 | [43 empty] | 60
NORLANDS | NL00GB08 | 2023-02-14 | 0 | 1.2 | 19.4 | 1031 | 79.4
NORLANDS | NL00GB09 | 2023-02-14 | 0 | 0.8 | 20.3 | 1031 | 78.9
NORLANDS | NL00GB10 | 2023-02-14 | 0 | 4.8 | 12.7 | 1030 | 82.5
NORLANDS | NL0GB11R | 2023-02-14 | 0 | 1.3 | 16.3 | 1031 | 82.4
NORLANDS | NL00GB12 | 2023-02-14 | 0 | 2.1 | 19.5 | 1031 | 78.4
NORLANDS | NL00GB15 | 2023-02-14 | 0 | 0.9 | 20.2 | 1031 | 78.9
NORLANDS | NL00GB16 | 2023-02-14 | 0 | 1.8 | 19.7 | 1031 | 78.5
NORLANDS | NL00GB17 | 2023-02-14 | 0 | 1.1 | 20.2 | 1031 | 78.7
NORLANDS | NL00GB24 | 2023-02-14 | 0 | 0.1 | 21.5 | 1030 | 78.4 | [43 empty] | 24
NORLANDS | NL00GB25 | 2023-02-14 | 0 | 0.9 | 20.8 | 1031 | 78.3
NORLANDS | NL00GB26 | 2023-02-14 | 0.2 | 7.9 | 2.1 | 1031 | 89.8
NORLANDS | NL00GB27 | 2023-02-14 | 0 | 1.2 | 19 | 1030 | 79.8
NORLANDS | NL00GB28 | 2023-02-14 | 0 | 4.4 | 19.4 | 1032 | 76.2
NORLANDS | NL00GB29 | 2023-02-14 | 0 | 1.2 | 19.5 | 1030 | 79.3
NORLANDS | NL00TMP1 | 2023-02-14 | 0 | 2.2 | 18.6 | 1031 | 79.2
NORLANDS | NL00TMP3 | 2023-02-14 | 0 | 0.5 | 20.5 | 1031 | 79
NORLANDS | LED1 | 2023-02-14 | [11 empty] | 1540 |  |  | 1290 | [28 empty] | 16
NORLANDS | NL000ENG | 2023-02-14 | 29 | 25.1 | 2.9 | 1031 | 43 | 6 | [40 empty] | 250
NORLANDS | NL000401 | 2023-02-20 | 29.7 | 25.2 | 2.7 | 1025 | 42.4 | 14
NORLANDS | NL000402 | 2023-02-20 | 32.1 | 22.1 | 1.3 | 1025 | 44.5 | 4
NORLANDS | NL000403 | 2023-02-20 | 36.5 | 22.5 | 6.7 | 1025 | 34.3 | 2
NORLANDS | NL000404 | 2023-02-20 | 32.5 | 27.8 | 2.2 | 1025 | 37.5 | 13
NORLANDS | NL000405 | 2023-02-20 | 12.9 | 10.8 | 13.8 | 1025 | 62.5 | 6
NORLANDS | NL000406 | 2023-02-20 | 26.8 | 23.1 | 3.3 | 1025 | 46.8 | 15
NORLANDS | NL000407 | 2023-02-20 | 7.1 | 9.9 | 12.2 | 1025 | 70.8 | 2
NORLANDS | NL0MAN6B | 2023-02-20 | 60.7 | 37 | 1 | 1025 | 1.3 | 41
NORLANDS | NL0MAN5B | 2023-02-20 | 50.1 | 30.3 | 0.7 | 1025 | 18.9 | 19
NORLANDS | NL0MAN4B | 2023-02-20 | 42.7 | 31.8 | 2.8 | 1025 | 22.7 | 2
NORLANDS | NL0MAN3B | 2023-02-20 | 21.1 | 16.6 | 10 | 1025 | 52.3 | 1 | [40 empty] | 299
NORLANDS | NL0MAN2B | 2023-02-20 | 22.3 | 24.6 | 0.3 | 1025 | 52.8 | 3
NORLANDS | NL0MAN1B | 2023-02-20 | 2.3 | 2.3 | 18.8 | 1022 | 76.6 | 1
NORLANDS | NL000ENG | 2023-02-20 | 30 | 25.3 | 2.7 | 1025 | 42 | 7 | [40 empty] | 385
NORLANDS | NL000401 | 2023-02-28 | 29 | 23.9 | 3.3 | 1033 | 43.8 | 19
NORLANDS | NL000402 | 2023-02-28 | 29.8 | 21.2 | 2.2 | 1034 | 46.8 | 10
NORLANDS | NL000403 | 2023-02-28 | 5.4 | 10.7 | 11.4 | 1033 | 72.5 | 8
NORLANDS | NL000404 | 2023-02-28 | 34.2 | 26 | 3.2 | 1033 | 36.6 | 16
NORLANDS | NL000405 | 2023-02-28 | 18.6 | 13.8 | 11.6 | 1033 | 56 | 12
NORLANDS | NL000406 | 2023-02-28 | 26.1 | 22.9 | 3.5 | 1033 | 47.5 | 20
NORLANDS | NL000407 | 2023-02-28 | 6.6 | 9.3 | 12.6 | 1033 | 71.5 | 8
NORLANDS | LED1 | 2023-02-28 | [11 empty] | 1060 |  |  | 1670 | [28 empty] | 15
NORLANDS | NL000ENG | 2023-02-28 | 29.1 | 23.8 | 3.3 | 1032 | 43.8 | 13 | [40 empty] | 365
NORLANDS | NL000401 | 2023-03-07 | 46.4 | 29.9 | 1.1 | 999 | 22.6 | 33
NORLANDS | NL000402 | 2023-03-07 | 39 | 23.7 | 0.5 | 999 | 36.8 | 4
NORLANDS | NL000403 | 2023-03-07 | 23.7 | 22 | 2.8 | 999 | 51.5 | 3
NORLANDS | NL000404 | 2023-03-07 | 46 | 30.7 | 1.3 | 999 | 22 | 17
NORLANDS | NL000405 | 2023-03-07 | 48.3 | 31.5 | 1.3 | 999 | 18.9 | 16
NORLANDS | NL000406 | 2023-03-07 | 45.9 | 29.8 | 1.3 | 999 | 23 | 38
NORLANDS | NL000407 | 2023-03-07 | 6.6 | 9.2 | 13.5 | 999 | 70.7 | 3
NORLANDS | NL0MAN6B | 2023-03-07 | 61.9 | 38.3 | 0.4 | 998 | 0 | 82
NORLANDS | NL000A24 | 2023-03-07 | 36.4 | 20.1 | 7.5 | 1000 | 36 | 3
NORLANDS | NL000A31 | 2023-03-07 | 63.5 | 35 | 0.5 | 999 | 1 | 192
NORLANDS | NL000A21 | 2023-03-07 | 60.9 | 39.3 | 0.5 | 1000 | 0 | 57
NORLANDS | NL000M12 | 2023-03-07 | 12.1 | 8.1 | 16.2 | 1000 | 63.6 | 4
NORLANDS | NL000M13 | 2023-03-07 | 18.7 | 8.3 | 16.8 | 1000 | 56.2 | 3
NORLANDS | NL0MAN6A | 2023-03-07 | 62 | 38.6 | 0.3 | 1000 | 0 | 105
NORLANDS | NL0MAN5B | 2023-03-07 | 58 | 30.8 | 1.4 | 1000 | 9.8 | 67
NORLANDS | NL000A10 | 2023-03-07 | 65.9 | 33.2 | 0.2 | 1000 | 0.7 | 28
NORLANDS | NL000A36 | 2023-03-07 | 50.3 | 28.7 | 1 | 1000 | 20 | 575
NORLANDS | NL0071CV | 2023-03-07 | 49.6 | 29.5 | 0.3 | 1000 | 20.6 | 51
NORLANDS | NL000A28 | 2023-03-07 | 23.1 | 15.9 | 6.2 | 1000 | 54.8 | 6
NORLANDS | NL0076CV | 2023-03-07 | 0.2 | 1.1 | 23.3 | 1000 | 75.4 | 3
NORLANDS | NL000A27 | 2023-03-07 | 54.3 | 29.1 | 2.2 | 1000 | 14.4 | 78
NORLANDS | NL0MAN5A | 2023-03-07 | 61.5 | 32.3 | 0.3 | 1000 | 5.9 | 78
NORLANDS | NL0MAN3B | 2023-03-07 | 45.5 | 29.9 | 4.8 | 1000 | 19.8 | 6
NORLANDS | NL00SLG6 | 2023-03-07 | 1.3 | 3.5 | 22.4 | 1000 | 72.8 | 3
NORLANDS | NL00SLA2 | 2023-03-07 | 15.8 | 7.4 | 17 | 1000 | 59.8 | 2
NORLANDS | NL00SLA1 | 2023-03-07 | 54.8 | 35.1 | 1.4 | 1000 | 8.7 | 5
NORLANDS | NL00SLM3 | 2023-03-07 | 52.6 | 34 | 2 | 1000 | 11.4 | 4
NORLANDS | NL00SLG7 | 2023-03-07 | 34.2 | 17.1 | 11 | 1000 | 37.7 | 2
NORLANDS | NL0MAN3A | 2023-03-07 | 45.4 | 29.8 | 4.8 | 1000 | 20 | 4
NORLANDS | NL0MAN4B | 2023-03-07 | 60.8 | 39.5 | 0.5 | 1000 | 0 | 174
NORLANDS | NL00SLG8 | 2023-03-07 | 68.1 | 33.6 | 0.2 | 1000 | 0 | 39
NORLANDS | NL00SLM1 | 2023-03-07 | 56.2 | 37.3 | 1.8 | 1000 | 4.7 | 180
NORLANDS | NL00SLG9 | 2023-03-07 | 54.2 | 32.1 | 3.3 | 1000 | 10.4 | 104
NORLANDS | NL00SLM4 | 2023-03-07 | 1.6 | 1 | 23.4 | 1000 | 74 | 4
NORLANDS | NL0SLG10 | 2023-03-07 | 85.1 | 14.4 | 0.7 | 1000 | 0 | 3
NORLANDS | NL0MAN4A | 2023-03-07 | 61 | 39.6 | 0.4 | 1000 | 0 | 190
NORLANDS | NL0MAN2B | 2023-03-07 | 46 | 31.1 | 0.3 | 1001 | 22.6 | 4
NORLANDS | NL00SLG1 | 2023-03-07 | 16.7 | 7.9 | 15.8 | 1000 | 59.6 | 0
NORLANDS | NL00SLA4 | 2023-03-07 | 0.9 | 0.8 | 20.5 | 1000 | 77.8 | 0
NORLANDS | NL00SLA9 | 2023-03-07 | 5.5 | 18.5 | 2 | 1000 | 74 | 0
NORLANDS | NL00SLA8 | 2023-03-07 | 45.8 | 30.9 | 0.3 | 1000 | 23 | 3
NORLANDS | NL00SLG3 | 2023-03-07 | 0.6 | 1.1 | 20.2 | 1000 | 78.1 | 0
NORLANDS | NL0MAN2A | 2023-03-07 | 45.8 | 30.9 | 0.2 | 1000 | 23.1 | 6
NORLANDS | NL0MAN1B | 2023-03-07 | 1.8 | 2.1 | 16.9 | 1000 | 79.2 | 0
NORLANDS | NL000A34 | 2023-03-07 | 0.1 | 0.2 | 20.3 | 999 | 79.4 | 0
NORLANDS | NL000N73 | 2023-03-07 | 17.8 | 13.1 | 12.2 | 999 | 56.9 | 0
NORLANDS | NL000A29 | 2023-03-07 | 0.4 | 1.3 | 20 | 999 | 78.3 | 0
NORLANDS | NL019LMR | 2023-03-07 | 0.3 | 1.5 | 20.3 | 999 | 77.9 | 0 | [39 empty] | -13.1 |  | 2
NORLANDS | NL000A35 | 2023-03-07 | 0.1 | 0.1 | 15.5 | 999 | 84.3 | 0 | [39 empty] | -15 |  | 2
NORLANDS | NL0MAN1A | 2023-03-07 | 1.8 | 2 | 17.2 | 999 | 79 | 0 | [39 empty] | -12 |  | 2
NORLANDS | NL00GB01 | 2023-03-07 | 0 | 3 | 19 | 1001 | 78 | [40 empty] | -15 |  | 2
NORLANDS | NL00GB02 | 2023-03-07 | 0 | 2.7 | 18.8 | 1001 | 78.5 | [42 empty] | 2
NORLANDS | NL00GB03 | 2023-03-07 | 0 | 3.9 | 17.9 | 1001 | 78.2 | [42 empty] | 1
NORLANDS | NL00GB04 | 2023-03-07 | 0 | 2.6 | 18.6 | 1001 | 78.8 | [42 empty] | 1
NORLANDS | NL00GB06 | 2023-03-07 | 0 | 0.7 | 20.2 | 1001 | 79.1 | [42 empty] | 1
NORLANDS | NL00GB07 | 2023-03-07 | 0 | 0.4 | 20.6 | 1001 | 79 | [42 empty] | 1
NORLANDS | NL00GB08 | 2023-03-07 | 0 | 1.5 | 18.8 | 1001 | 79.7 | [42 empty] | 2
NORLANDS | NL00GB09 | 2023-03-07 | 0 | 0.6 | 20.5 | 1000 | 78.9 | [42 empty] | 2
NORLANDS | NL00GB10 | 2023-03-07 | 0 | 4.8 | 15.1 | 1001 | 80.1 | [42 empty] | 2
NORLANDS | NL0GB11R | 2023-03-07 | 0 | 2.9 | 18 | 1001 | 79.1 | [42 empty] | 2
NORLANDS | NL00GB12 | 2023-03-07 | 0 | 1.5 | 19.7 | 1001 | 78.8 | [42 empty] | 1
NORLANDS | NL00GB15 | 2023-03-07 | 0 | 0.8 | 19.8 | 1001 | 79.4 | [42 empty] | 1
NORLANDS | NL00GB16 | 2023-03-07 | 0 | 2.4 | 18.7 | 1001 | 78.9 | [42 empty] | 2
NORLANDS | NL00GB17 | 2023-03-07 | 0 | 2.7 | 14.1 | 1001 | 83.2 | [42 empty] | 1
NORLANDS | NL00GB24 | 2023-03-07 | 0 | 1.4 | 18.7 | 1001 | 79.9 | [42 empty] | 2
NORLANDS | NL00GB25 | 2023-03-07 | 0 | 1 | 20.1 | 1001 | 78.9 | [42 empty] | 2
NORLANDS | NL00GB26 | 2023-03-07 | 0 | 3.7 | 18.6 | 1002 | 77.7 | [42 empty] | 2
NORLANDS | NL00GB27 | 2023-03-07 | 0 | 0.6 | 20.9 | 1001 | 78.5 | [42 empty] | 2
NORLANDS | NL00GB28 | 2023-03-07 | 0 | 2.2 | 20.5 | 1001 | 77.3 | [42 empty] | 1
NORLANDS | NL00GB29 | 2023-03-07 | 0 | 0.7 | 19.6 | 1000 | 79.7 | [42 empty] | 1
NORLANDS | NL00TMP1 | 2023-03-07 | 0 | 2.6 | 18.5 | 1001 | 78.9 | [42 empty] | 1
NORLANDS | NL00TMP3 | 2023-03-07 | 0 | 2.6 | 14.8 | 1001 | 82.6 | [42 empty] | 1
NORLANDS | LED1 | 2023-03-07 | [8 empty] | 14000 | 8 |  | 846 |  | 59 | 1460 |  | 0.0305 | 0.0228 | 0.00058 | 0.0707 |  |  |  |  | 63.1 |  |  | <0.0003 |  | 6.3 | 524 | 40 | [5 empty] | 0.06 | 0.326 |  |  |  | 0.749 | 14 | 3.13 |  |  | 2
NORLANDS | NL000ENG | 2023-03-07 | 46.3 | 29.9 | 1.2 | 999 | 22.6 | 21 | [40 empty] | 156 | 2
NORLANDS | NL000401 | 2023-03-13 | 36.7 | 27.1 | 2.4 | 990 | 33.8 | 15 | [41 empty] | 12
NORLANDS | NL000402 | 2023-03-13 | 42.8 | 23.4 | 0.9 | 990 | 32.9 | 3 | [41 empty] | 25
NORLANDS | NL000403 | 2023-03-13 | 9.3 | 15.4 | 4.3 | 990 | 71 | 0 | [41 empty] | 4
NORLANDS | NL000404 | 2023-03-13 | 45.8 | 30.4 | 1.7 | 990 | 22.1 | 13 | [41 empty] | 58
NORLANDS | NL000405 | 2023-03-13 | 45.9 | 30.4 | 1.6 | 990 | 22.1 | 15 | [41 empty] | 45
NORLANDS | NL000406 | 2023-03-13 | 33.4 | 26.4 | 2.4 | 990 | 37.8 | 19 | [41 empty] | 44
NORLANDS | NL000407 | 2023-03-13 | 6.5 | 9.2 | 12.5 | 990 | 71.8 | 1 | [41 empty] | 6
NORLANDS | NL000ENG | 2023-03-13 | 37.4 | 27.3 | 2.2 | 999 | 33.1 | 6 | [40 empty] | 257 | 5
NORLANDS | LED1 | 2023-03-17 | [11 empty] | 1460 |  |  | 1450 | [28 empty] | 15 |  |  |  | 2
NORLANDS | NL000401 | 2023-03-21 | 33.3 | 25.9 | 2.7 | 1009 | 38.1 | 19 | [41 empty] | 3
NORLANDS | NL000402 | 2023-03-21 | 41.3 | 23 | 1 | 1008 | 34.7 | 4 | [41 empty] | 2
NORLANDS | NL000403 | 2023-03-21 | 34.2 | 24.5 | 3.7 | 1008 | 37.6 | 1 | [41 empty] | 1
NORLANDS | NL000404 | 2023-03-21 | 46.2 | 29.9 | 2.3 | 1008 | 21.6 | 19 | [41 empty] | 3
NORLANDS | NL000405 | 2023-03-21 | 45.8 | 29.5 | 2.2 | 1008 | 22.5 | 21 | [41 empty] | 3
NORLANDS | NL000406 | 2023-03-21 | 27.2 | 24.1 | 2.9 | 1008 | 45.8 | 18 | [41 empty] | 4
NORLANDS | NL000407 | 2023-03-21 | 6 | 8.9 | 12.9 | 1008 | 72.2 | 2 | [41 empty] | 3
NORLANDS | NL0MAN6B | 2023-03-21 | 60.2 | 37.8 | 0.8 | 1008 | 1.2 | 42 | [41 empty] | 3
NORLANDS | NL0MAN5B | 2023-03-21 | 54.4 | 31.3 | 0.7 | 1008 | 13.6 | 28 | [41 empty] | 3
NORLANDS | NL0MAN4B | 2023-03-21 | 48.5 | 34.5 | 2.4 | 1009 | 14.6 | 3 | [41 empty] | 2
NORLANDS | NL0MAN3B | 2023-03-21 | 21.3 | 17.6 | 9.2 | 1009 | 51.9 | 2 | [41 empty] | 1
NORLANDS | NL0MAN2B | 2023-03-21 | 20.8 | 24.8 | 0.5 | 1008 | 53.9 | 3 | [41 empty] | 2
NORLANDS | NL0MAN1B | 2023-03-21 | 29 | 20.3 | 5.3 | 1007 | 45.4 | 2 | [41 empty] | 4
NORLANDS | NL000ENG | 2023-03-21 | 33.5 | 25.5 | 2.7 | 1009 | 38.3 | 11 | [40 empty] | 287 | 2
NORLANDS | NL000401 | 2023-03-29 | 35 | 26.5 | 2.2 | 1007 | 36.3 | 21 | [41 empty] | 2
NORLANDS | NL000402 | 2023-03-29 | 39.4 | 23 | 1.3 | 1007 | 36.3 | 4 | [41 empty] | 2
NORLANDS | NL000403 | 2023-03-29 | 0.1 | 4.5 | 17.7 | 1006 | 77.7 | 2 | [41 empty] | 2
NORLANDS | NL000404 | 2023-03-29 | 46.7 | 30.5 | 1.7 | 1007 | 21.1 | 18 | [41 empty] | 1
NORLANDS | NL000405 | 2023-03-29 | 46.8 | 30.5 | 1.6 | 1006 | 21.1 | 18 | [41 empty] | 0
NORLANDS | NL000406 | 2023-03-29 | 28.7 | 24.5 | 2.6 | 1007 | 44.2 | 23 | [41 empty] | 2
NORLANDS | NL000407 | 2023-03-29 | 5.7 | 8.5 | 12.9 | 1007 | 72.9 | 4 | [41 empty] | 2
NORLANDS | LED1 | 2023-03-29 | [43 empty] | 14 |  |  |  | 2
NORLANDS | NL000ENG | 2023-03-29 | 35.1 | 26.3 | 2.3 | 1006 | 36.3 | 13 | [40 empty] | 301 | 2
NORLANDS | NL000ENG | 2023-04-05 | 34.7 | 26.1 | 2.5 | 1021 | 36.7 | 13 | [40 empty] | 297 | 2
NORLANDS | NL000401 | 2023-04-05 | 34.9 | 26.2 | 2.4 | 1021 | 36.5 | 21 | [41 empty] | 3
NORLANDS | NL000402 | 2023-04-05 | 38.2 | 22.5 | 1.6 | 1021 | 37.7 | 3 | [41 empty] | 2
NORLANDS | NL000403 | 2023-04-05 | 0.3 | 3.6 | 18.6 | 1021 | 77.5 | 1 | [41 empty] | 1
NORLANDS | NL000404 | 2023-04-05 | 48 | 30.8 | 1.7 | 1021 | 19.5 | 19 | [41 empty] | 2
NORLANDS | NL000405 | 2023-04-05 | 48.2 | 30.6 | 1.7 | 1021 | 19.5 | 17 | [41 empty] | 4
NORLANDS | NL000406 | 2023-04-05 | 27.7 | 23.8 | 2.9 | 1021 | 45.6 | 24 | [41 empty] | 3
NORLANDS | NL000407 | 2023-04-05 | 5.5 | 8.3 | 13.3 | 1021 | 72.9 | 3 | [41 empty] | 2
NORLANDS | NL000408 | 2023-04-05 | 28.1 | 23.9 | 3 | 1021 | 45 | 22 | [41 empty] | 3
NORLANDS | NL000409 | 2023-04-05 | 29.1 | 24.5 | 2.5 | 1021 | 43.9 | 22 | [41 empty] | 3
NORLANDS | NL000410 | 2023-04-05 | 10.3 | 9.1 | 14.3 | 1021 | 66.3 | 15 | [41 empty] | 1
NORLANDS | NL000ENG | 2023-04-13 | 37.3 | 26.4 | 2.6 | 1004 | 33.7 | 15 | [40 empty] | 277 | 2
NORLANDS | NL000401 | 2023-04-13 | 37.6 | 26.5 | 2.6 | 1004 | 33.3 | 24 | [41 empty] | 2
NORLANDS | NL000402 | 2023-04-13 | 39.2 | 22.2 | 2 | 1004 | 36.6 | 4 | [41 empty] | 1
NORLANDS | NL000403 | 2023-04-13 | 8.7 | 7.2 | 15.9 | 1004 | 68.2 | 1 | [41 empty] | 1
NORLANDS | NL000404 | 2023-04-13 | 51.7 | 31.3 | 1.7 | 1004 | 15.3 | 20 | [41 empty] | 2
NORLANDS | NL000405 | 2023-04-13 | 51.7 | 31.3 | 1.6 | 1004 | 15.4 | 20 | [41 empty] | 3
NORLANDS | NL000406 | 2023-04-13 | 31.4 | 24.5 | 3.1 | 1004 | 41 | 29 | [41 empty] | 3
NORLANDS | NL000407 | 2023-04-13 | 4.8 | 6.9 | 15.1 | 1004 | 73.2 | 2 | [41 empty] | 1
NORLANDS | NL000ENG | 2023-04-24 | 33.4 | 26 | 2.6 | 1010 | 38 | 13 | [40 empty] | 299 | 3
NORLANDS | NL000401 | 2023-04-24 | 33.3 | 26.1 | 2.6 | 1010 | 38 | 18 | [41 empty] | 3
NORLANDS | NL000402 | 2023-04-24 | 38.1 | 22.7 | 1.7 | 1010 | 37.5 | 5 | [41 empty] | 3
NORLANDS | NL000403 | 2023-04-24 | 20.5 | 14.2 | 10.3 | 1010 | 55 | 2 | [41 empty] | 2
NORLANDS | NL000404 | 2023-04-24 | 47 | 31.5 | 1.6 | 1010 | 19.9 | 17 | [41 empty] | 4
NORLANDS | NL000405 | 2023-04-24 | 46.9 | 31.5 | 1.6 | 1010 | 20 | 17 | [41 empty] | 5
NORLANDS | NL000406 | 2023-04-24 | 27.2 | 23.8 | 3 | 1010 | 46 | 19 | [41 empty] | 3
NORLANDS | NL000407 | 2023-04-24 | 5.1 | 8.3 | 13 | 1010 | 73.6 | 2 | [41 empty] | 4
NORLANDS | NL000ENG | 2023-05-02 | 34.1 | 25.9 | 1.9 | 1026 | 38.1 | 24 | [40 empty] | 149 | 5
NORLANDS | NL000401 | 2023-05-02 | 34.1 | 25.9 | 1.9 | 1026 | 38.1 | 41 | [41 empty] | 6
NORLANDS | NL000402 | 2023-05-02 | 34.1 | 25.9 | 1.9 | 1026 | 38.1 | 40 | [41 empty] | 7
NORLANDS | NL000403 | 2023-05-02 | 19.4 | 13.3 | 8.5 | 1026 | 58.8 | 3 | [41 empty] | 4
NORLANDS | NL000404 | 2023-05-02 | 37.2 | 27.9 | 2.2 | 1026 | 32.7 | 11 | [41 empty] | 9
NORLANDS | NL000405 | 2023-05-02 | 37.3 | 28 | 2.2 | 1026 | 32.5 | 10 | [41 empty] | 9
NORLANDS | NL000406 | 2023-05-02 | 32.9 | 25.2 | 1.8 | 1026 | 40.1 | 51 | [41 empty] | 6
NORLANDS | NL000407 | 2023-05-02 | 5 | 6.9 | 14.6 | 1026 | 73.5 | 3 | [41 empty] | 5
NORLANDS | NL000ENG | 2023-05-04 | 39.6 | 27.8 | 1.7 | 1014 | 30.9 | 16 | [40 empty] | 237 | 4
NORLANDS | NL000401 | 2023-05-04 | 39.6 | 27.9 | 1.7 | 1014 | 30.8 | 28 | [41 empty] | 3
NORLANDS | NL000402 | 2023-05-04 | 37.1 | 23.5 | 1.1 | 1014 | 38.3 | 6 | [41 empty] | 3
NORLANDS | NL000403 | 2023-05-04 | 15.5 | 10.8 | 10.1 | 1014 | 63.6 | 2 | [41 empty] | 3
NORLANDS | NL000404 | 2023-05-04 | 47.2 | 32 | 0.9 | 1014 | 19.9 | 19 | [41 empty] | 5
NORLANDS | NL000405 | 2023-05-04 | 47.3 | 31.9 | 0.9 | 1014 | 19.9 | 18 | [41 empty] | 5
NORLANDS | NL000406 | 2023-05-04 | 35.3 | 25.5 | 2.1 | 1014 | 37.1 | 39 | [41 empty] | 6
NORLANDS | NL000407 | 2023-05-04 | 5.6 | 8.2 | 13.2 | 1014 | 73 | 3 | [41 empty] | 5
NORLANDS | NL000ENG | 2023-05-09 | 40 | 28 | 1.8 | 1010 | 30.2 | 12 | [40 empty] | 277 | 3
NORLANDS | NL000401 | 2023-05-09 | 40.1 | 28.1 | 1.8 | 1010 | 30 | 29 | [41 empty] | 0
NORLANDS | NL000402 | 2023-05-09 | 39.2 | 23.5 | 0.8 | 1010 | 36.5 | 6 | [41 empty] | 0
NORLANDS | NL000403 | 2023-05-09 | 14.4 | 9.6 | 11.4 | 1010 | 64.6 | 3 | [41 empty] | 0
NORLANDS | NL000404 | 2023-05-09 | 49.1 | 32.2 | 1 | 1010 | 17.7 | 20 | [41 empty] | 1
NORLANDS | NL000405 | 2023-05-09 | 49 | 32.1 | 1 | 1010 | 17.9 | 18 | [41 empty] | 4
NORLANDS | NL000406 | 2023-05-09 | 34.7 | 25.8 | 2.5 | 1010 | 37 | 36 | [41 empty] | 2
NORLANDS | NL000407 | 2023-05-09 | 5.7 | 8.1 | 13.6 | 1010 | 72.6 | 3 | [41 empty] | 2
NORLANDS | NL001408 | 2023-05-09 | 34.6 | 25.9 | 2.4 | 1010 | 37.1 | 33 | [41 empty] | 4
NORLANDS | NL001409 | 2023-05-09 | 34.7 | 25.9 | 2.5 | 1010 | 36.9 | 34 | [41 empty] | 0
NORLANDS | NL001410 | 2023-05-09 | 26.2 | 20.1 | 7 | 1010 | 46.7 | 20 | [41 empty] | 0
NORLANDS | NL000ENG | 2023-05-15 | 37.9 | 27.1 | 2.4 | 1020 | 32.6 | 9 | [40 empty] | 278 | 2
NORLANDS | NL000401 | 2023-05-15 | 37.8 | 27.2 | 2.4 | 1020 | 32.6 | 18 | [41 empty] | 3
NORLANDS | NL000402 | 2023-05-15 | 38.4 | 22.5 | 1.6 | 1020 | 37.5 | 3 | [41 empty] | 2
NORLANDS | NL000403 | 2023-05-15 | 6.8 | 4.6 | 16.1 | 1020 | 72.5 | 1 | [41 empty] | 0
NORLANDS | NL000404 | 2023-05-15 | 47.9 | 31.4 | 1.4 | 1020 | 19.3 | 18 | [41 empty] | 4
NORLANDS | NL000405 | 2023-05-15 | 47.8 | 31.3 | 1.4 | 1020 | 19.5 | 18 | [41 empty] | 4
NORLANDS | NL000406 | 2023-05-15 | 32.4 | 24.9 | 2.9 | 1020 | 39.8 | 22 | [41 empty] | 5
NORLANDS | NL000407 | 2023-05-15 | 5.6 | 8.3 | 13.5 | 1020 | 72.6 | 3 | [41 empty] | 4
NORLANDS | NL000ENG | 2023-05-22 | 36.2 | 27 | 2.5 | 1021 | 34.3 | 7 | [40 empty] | 297 | 2
NORLANDS | NL000401 | 2023-05-22 | 36.3 | 27.1 | 2.4 | 1021 | 34.2 | 17 | [41 empty] | 4
NORLANDS | NL000402 | 2023-05-22 | 38.1 | 22.6 | 1.5 | 1021 | 37.8 | 3 | [41 empty] | 3
NORLANDS | NL000403 | 2023-05-22 | 55.3 | 33.5 | 0.4 | 1021 | 10.8 | 2 | [41 empty] | 3
NORLANDS | NL000404 | 2023-05-22 | 47 | 31.6 | 1.2 | 1021 | 20.2 | 16 | [41 empty] | 4
NORLANDS | NL000405 | 2023-05-22 | 47.4 | 31.9 | 1.1 | 1021 | 19.6 | 16 | [41 empty] | 4
NORLANDS | NL000406 | 2023-05-22 | 30.4 | 24.7 | 3.1 | 1021 | 41.8 | 19 | [41 empty] | 4
NORLANDS | NL000407 | 2023-05-22 | 5.2 | 8.1 | 13.4 | 1021 | 73.3 | 2 | [41 empty] | 4
NORLANDS | NL000ENG | 2023-05-30 | 32.3 | 25.7 | 3.1 | 1029 | 38.9 | 4 | [40 empty] | 365 | 2
NORLANDS | NL000401 | 2023-05-30 | 32.4 | 25.8 | 3.1 | 1029 | 38.7 | 10 | [41 empty] | 2
NORLANDS | NL000402 | 2023-05-30 | 35 | 21.7 | 2.3 | 1029 | 41 | 3 | [41 empty] | 2
NORLANDS | NL000403 | 2023-05-30 | 13.3 | 11.9 | 11.8 | 1029 | 63 | 0 | [41 empty] | 2
NORLANDS | NL000404 | 2023-05-30 | 36.4 | 27.8 | 3.1 | 1029 | 32.7 | 8 | [41 empty] | 4
NORLANDS | NL000405 | 2023-05-30 | 38.4 | 29.3 | 2.1 | 1029 | 30.2 | 8 | [41 empty] | 5
NORLANDS | NL000406 | 2023-05-30 | 27.5 | 23.4 | 3.5 | 1029 | 45.6 | 14 | [41 empty] | 5
NORLANDS | NL000407 | 2023-05-30 | 4.9 | 8.1 | 12.8 | 1029 | 74.2 | 2 | [41 empty] | 5
NORLANDS | NL000ENG | 2023-06-05 | 37.1 | 27.6 | 2.6 | 1025 | 32.7 | 9 | [40 empty] | 291 | 2
NORLANDS | NL000401 | 2023-06-05 | 37.3 | 27.7 | 2.6 | 1025 | 32.4 | 15 | [41 empty] | 3
NORLANDS | NL000402 | 2023-06-05 | 37.3 | 22.5 | 2 | 1025 | 38.2 | 2 | [41 empty] | 2
NORLANDS | NL000403 | 2023-06-05 | 13.9 | 11.8 | 11.7 | 1025 | 62.6 | 1 | [41 empty] | 4
NORLANDS | NL000404 | 2023-06-05 | 40.1 | 29.8 | 2.7 | 1025 | 27.4 | 13 | [41 empty] | 3
NORLANDS | NL000405 | 2023-06-05 | 42 | 31 | 1.9 | 1025 | 25.1 | 12 | [41 empty] | 4
NORLANDS | NL000406 | 2023-06-05 | 33.7 | 25.6 | 3.1 | 1025 | 37.6 | 19 | [41 empty] | 4
NORLANDS | NL000407 | 2023-06-05 | 4.9 | 8.2 | 13.3 | 1025 | 73.6 | 2 | [41 empty] | 4
NORLANDS | NL001408 | 2023-06-05 | 33.6 | 25.7 | 3.1 | 1025 | 37.6 | 21 | [41 empty] | 4
NORLANDS | NL001409 | 2023-06-05 | 35.2 | 26.7 | 2.3 | 1025 | 35.8 | 21 | [41 empty] | 5
NORLANDS | NL001410 | 2023-06-05 | 23.9 | 18.6 | 8.6 | 1025 | 48.9 | 19 | [41 empty] | 4
NORLANDS | NL000ENG | 2023-06-13 | 44.5 | 29.9 | 1.5 | 1014 | 24.1 | 1 | [40 empty] | 304 | 3
NORLANDS | NL000401 | 2023-06-13 | 44.3 | 29.7 | 1.5 | 1014 | 24.5 | 13 | [41 empty] | 3
NORLANDS | NL000402 | 2023-06-13 | 43 | 26.6 | 0.7 | 1014 | 29.7 | 1 | [41 empty] | 2
NORLANDS | NL000403 | 2023-06-13 | 12.2 | 9.5 | 12.5 | 1014 | 65.8 | 0 | [41 empty] | 6
NORLANDS | NL000404 | 2023-06-13 | 42.6 | 29.8 | 1.9 | 1014 | 25.7 | 10 | [41 empty] | 3
NORLANDS | NL000405 | 2023-06-13 | 44.2 | 31 | 1.3 | 1014 | 23.5 | 9 | [41 empty] | 3
NORLANDS | NL000406 | 2023-06-13 | 44.7 | 28.6 | 1.8 | 1014 | 24.9 | 36 | [41 empty] | 3
NORLANDS | NL000407 | 2023-06-13 | 4.7 | 7.8 | 12.7 | 1014 | 74.8 | 0 | [41 empty] | 2
NORLANDS | NL001408 | 2023-06-13 | 43.1 | 27.9 | 2 | 1014 | 27 | 40 | [41 empty] | 3
NORLANDS | NL001409 | 2023-06-13 | 45.8 | 29.2 | 0.9 | 1014 | 24.1 | 45 | [41 empty] | 4
NORLANDS | NL001410 | 2023-06-13 | 30.8 | 21.7 | 6.5 | 1014 | 41 | 28 | [41 empty] | 1
NORLANDS | NL000ENG | 2023-06-20 | 38.1 | 27.5 | 2.8 | 1006 | 31.6 | 11 | [40 empty] | 301 | 3
NORLANDS | NL000401 | 2023-06-20 | 38 | 27.5 | 2.8 | 1006 | 31.7 | 18 | [41 empty] | 4
NORLANDS | NL000402 | 2023-06-20 | 42.8 | 23.5 | 0.8 | 1006 | 32.9 | 3 | [41 empty] | 2
NORLANDS | NL000403 | 2023-06-20 | 15.6 | 12 | 10.5 | 1006 | 61.9 | 2 | [41 empty] | 7
NORLANDS | NL000404 | 2023-06-20 | 44.2 | 31.1 | 1.8 | 1006 | 22.9 | 14 | [41 empty] | 3
NORLANDS | NL000405 | 2023-06-20 | 44 | 31.1 | 1.8 | 1006 | 23.1 | 14 | [41 empty] | 6
NORLANDS | NL000406 | 2023-06-20 | 33.8 | 25.3 | 3.3 | 1006 | 37.6 | 23 | [41 empty] | 2
NORLANDS | NL000407 | 2023-06-20 | 4.5 | 8.1 | 12.7 | 1006 | 74.7 | 3 | [41 empty] | 1
NORLANDS | NL001408 | 2023-06-20 | 34.2 | 25.1 | 3.5 | 1006 | 37.2 | 24 | [41 empty] | 5
NORLANDS | NL001409 | 2023-06-20 | 37.6 | 27.7 | 1.6 | 1006 | 33.1 | 26 | [41 empty] | 5
NORLANDS | NL001410 | 2023-06-20 | 22.3 | 16.3 | 9.8 | 1006 | 51.6 | 20 | [41 empty] | 3
NORLANDS | NL000ENG | 2023-06-26 | 35.5 | 26.2 | 3.6 | 1019 | 34.7 | 8 | [40 empty] | 291 | 1
NORLANDS | NL000401 | 2023-06-26 | 35.4 | 26.2 | 3.5 | 1019 | 34.9 | 16 | [41 empty] | 3
NORLANDS | NL000402 | 2023-06-26 | 40.9 | 22.6 | 1.4 | 1019 | 35.1 | 6 | [41 empty] | 4
NORLANDS | NL000403 | 2023-06-26 | 13.8 | 9.6 | 13.1 | 1019 | 63.5 | 3 | [41 empty] | 5
NORLANDS | NL000404 | 2023-06-26 | 39.2 | 28.8 | 3.1 | 1019 | 28.9 | 18 | [41 empty] | 5
NORLANDS | NL000405 | 2023-06-26 | 40.6 | 29.6 | 2.5 | 1019 | 27.3 | 19 | [41 empty] | 6
NORLANDS | NL000406 | 2023-06-26 | 31.9 | 24 | 4.3 | 1019 | 39.8 | 18 | [41 empty] | 4
NORLANDS | NL000407 | 2023-06-26 | 4.3 | 7.7 | 13.5 | 1019 | 74.5 | 3 | [41 empty] | 6
NORLANDS | NL001408 | 2023-06-26 | 31.9 | 23.8 | 4.3 | 1019 | 40 | 18 | [41 empty] | 5
NORLANDS | NL001409 | 2023-06-26 | 35.7 | 26.6 | 2.5 | 1019 | 35.2 | 19 | [41 empty] | 5
NORLANDS | NL001410 | 2023-06-26 | 16.8 | 12.4 | 12.1 | 1019 | 58.7 | 15 | [41 empty] | 5
NORLANDS | NL0MAN6B | 2023-04-12 | 61.3 | 37.6 | 0.7 | 991 | 0.4 | 29 | [41 empty] | 3
NORLANDS | NL000A24 | 2023-04-12 | 23.2 | 12.9 | 10.2 | 991 | 53.7 | 1 | [41 empty] | 3
NORLANDS | NL000A31 | 2023-04-12 | 60.4 | 32.7 | 1.5 | 991 | 5.4 | 9 | [41 empty] | 3
NORLANDS | NL000A21 | 2023-04-12 | 60.6 | 39.1 | 0.5 | 991 | 0 | 48 | [41 empty] | 5
NORLANDS | NL000M12 | 2023-04-12 | 20.4 | 12.1 | 11.6 | 991 | 55.9 | 2 | [41 empty] | 3
NORLANDS | NL000M13 | 2023-04-12 | 19.7 | 8.5 | 14.5 | 991 | 57.3 | 1 | [41 empty] | 3
NORLANDS | NL0MAN6A | 2023-04-12 | 61.5 | 38.8 | 0.5 | 991 | 0 | 47 | [41 empty] | 5
NORLANDS | NL0MAN5B | 2023-04-12 | 66.7 | 32.1 | 0.3 | 991 | 0.9 | 70 | [41 empty] | 3
NORLANDS | NL000A10 | 2023-04-12 | 66.7 | 32.9 | 0.1 | 991 | 0.3 | 47 | [41 empty] | 2
NORLANDS | NL000A36 | 2023-04-12 | 70 | 32.6 | 0.1 | 991 | 0 | [42 empty] | 3
NORLANDS | NL0071CV | 2023-04-12 | 62.5 | 28.5 | 0.3 | 991 | 8.7 | 85 | [41 empty] | 4
NORLANDS | NL000A28 | 2023-04-12 | 24.2 | 17.1 | 5.6 | 991 | 53.1 | 84 | [41 empty] | 12
NORLANDS | NL0076CV | 2023-04-12 | 0.2 | 1.4 | 20.3 | 991 | 78.1 | 4 | [41 empty] | 1
NORLANDS | NL000A27 | 2023-04-12 | 53.5 | 26.6 | 4 | 991 | 15.9 | 174 | [41 empty] | 3
NORLANDS | NL0MAN5A | 2023-04-12 | 65 | 32.3 | 0.2 | 991 | 2.5 | 182 | [41 empty] | 3
NORLANDS | NL0MAN3B | 2023-04-12 | 41.5 | 28.7 | 4.5 | 991 | 25.3 | 3 | [41 empty] | 3
NORLANDS | NL00SLG6 | 2023-04-12 | 38 | 26.6 | 5.8 | 991 | 29.6 | 2 | [41 empty] | 3
NORLANDS | NL00SLA2 | 2023-04-12 | 4.8 | 2.5 | 19.2 | 991 | 73.5 | 0 | [41 empty] | 1
NORLANDS | NL00SLA1 | 2023-04-12 | 52.7 | 35.4 | 0.5 | 991 | 11.4 | 3 | [41 empty] | 3
NORLANDS | NL00SLM3 | 2023-04-12 | 52.4 | 35.3 | 0.5 | 991 | 11.8 | 2 | [41 empty] | 3
NORLANDS | NL00SLG7 | 2023-04-12 | 67.6 | 25.2 | 1.8 | 991 | 5.4 | 1 | [41 empty] | 3
NORLANDS | NL0MAN3A | 2023-04-12 | 40.6 | 27.9 | 4.7 | 991 | 26.8 | 2 | [41 empty] | 3
NORLANDS | NL0MAN4B | 2023-04-12 | 61.2 | 39.1 | 0.4 | 991 | 0 | 88 | [41 empty] | 3
NORLANDS | NL00SLG8 | 2023-04-12 | 0.7 | 0.3 | 21.1 | 991 | 77.9 | 0 | [41 empty] | 0
NORLANDS | NL00SLM1 | 2023-04-12 | 60.9 | 39.1 | 0.4 | 991 | 0 | 60 | [41 empty] | 2
NORLANDS | NL00SLG9 | 2023-04-12 | 67 | 32.1 | 0.6 | 991 | 0.3 | 20 | [41 empty] | 3
NORLANDS | NL00SLM4 | 2023-04-12 | 0.9 | 0.4 | 22.1 | 991 | 76.6 | 0 | [41 empty] | 0
NORLANDS | NL0SLG10 | 2023-04-12 | 73.5 | 13.9 | 2.4 | 991 | 10.2 | 0 | [41 empty] | 2
NORLANDS | NL0MAN4A | 2023-04-12 | 60.6 | 39.9 | 0.4 | 991 | 0 | 190 | [41 empty] | 3
NORLANDS | NL0MAN2B | 2023-04-12 | 24.9 | 25.2 | 0.3 | 991 | 49.6 | 5 | [41 empty] | 3
NORLANDS | NL00SLG1 | 2023-04-12 | 37.1 | 17.2 | 10.3 | 991 | 35.4 | 0 | [41 empty] | 3
NORLANDS | NL00SLA4 | 2023-04-12 | 0.2 | 0.1 | 23.3 | 991 | 76.4 | 0 | [41 empty] | 0
NORLANDS | NL00SLA9 | 2023-04-12 | 5.7 | 17.6 | 2.8 | 991 | 73.9 | 0 | [41 empty] | 3
NORLANDS | NL00SLA8 | 2023-04-12 | 24.8 | 25.2 | 0.2 | 991 | 49.8 | 4 | [41 empty] | 3
NORLANDS | NL00SLG3 | 2023-04-12 | 0.7 | 0.9 | 22.3 | 991 | 76.1 | 0 | [41 empty] | 3
NORLANDS | NL0MAN2A | 2023-04-12 | 25 | 25.1 | 0.3 | 991 | 49.6 | 7 | [41 empty] | 3
NORLANDS | NL0MAN1B | 2023-04-12 | 31.4 | 22.2 | 3.2 | 991 | 43.2 | 0 | [41 empty] | 3
NORLANDS | NL000A34 | 2023-04-12 | 57.4 | 39.1 | 0.4 | 991 | 3.1 | 56 | [41 empty] | 3
NORLANDS | NL000N73 | 2023-04-12 | 60.3 | 39.4 | 0.3 | 991 | 0 | 69 | [41 empty] | 4
NORLANDS | NL000A29 | 2023-04-12 | 0.6 | 1.2 | 21.9 | 991 | 76.3 | 0 | [41 empty] | 1
NORLANDS | NL019LMR | 2023-04-12 | 0.4 | 1.4 | 22.3 | 991 | 75.9 | 0 | [41 empty] | 1
NORLANDS | NL000A35 | 2023-04-12 | 65.7 | 32.6 | 1 | 991 | 0.7 | 76 | [41 empty] | 6
NORLANDS | NL0MAN1A | 2023-04-12 | 51.7 | 34.8 | 0.5 | 991 | 13 | 30 | [41 empty] | 3
NORLANDS | NL0MAN6B | 2023-05-02 | 61.2 | 36.7 | 0.9 | 1027 | 1.2 | 23 | [41 empty] | 3
NORLANDS | NL000A24 | 2023-05-02 | 53.9 | 29.8 | 1.2 | 1027 | 15.1 | 48 | [41 empty] | 7
NORLANDS | NL000A31 | 2023-05-02 | 60.4 | 33.8 | 1.4 | 1027 | 4.4 | 5 | [41 empty] | 4
NORLANDS | NL000A21 | 2023-05-02 | 60.5 | 38.4 | 0.6 | 1027 | 0.5 | 52 | [41 empty] | 5
NORLANDS | NL000M12 | 2023-05-02 | 25.3 | 14.8 | 10 | 1027 | 49.9 | 2 | [41 empty] | 3
NORLANDS | NL000M13 | 2023-05-02 | 20.1 | 8.7 | 14.2 | 1027 | 57 | 1 | [41 empty] | 4
NORLANDS | NL0MAN6A | 2023-05-02 | 61.2 | 36.7 | 0.7 | 1027 | 1.4 | 39 | [41 empty] | 6
NORLANDS | NL0MAN5B | 2023-05-02 | 54.3 | 31.5 | 0.2 | 1027 | 14 | 34 | [41 empty] | 3
NORLANDS | NL000A10 | 2023-05-02 | 59.8 | 32.2 | 0.2 | 1027 | 7.8 | 28 | [41 empty] | 6
NORLANDS | NL000A36 | 2023-05-02 | 18 | 12.8 | 11.3 | 1027 | 57.9 | 2 | [41 empty] | 3
NORLANDS | NL0071CV | 2023-05-02 | 33.1 | 27.7 | 0.2 | 1027 | 39 | 32 | [41 empty] | 4
NORLANDS | NL000A28 | 2023-05-02 | 21.7 | 16.4 | 7.7 | 1027 | 54.2 | 2 | [41 empty] | 9
NORLANDS | NL0076CV | 2023-05-02 | 0.2 | 1.5 | 19.8 | 1027 | 78.5 | 1 | [41 empty] | 2
NORLANDS | NL000A27 | 2023-05-02 | 11.7 | 5.5 | 16.5 | 1027 | 66.3 | 1 | [41 empty] | 2
NORLANDS | NL0MAN5A | 2023-05-02 | 53.9 | 31.3 | 0.2 | 1027 | 14.6 | 35 | [41 empty] | 4
NORLANDS | NL0MAN3B | 2023-05-02 | 48.2 | 31.8 | 3.8 | 1027 | 16.2 | 25 | [41 empty] | 4
NORLANDS | NL00SLG6 | 2023-05-02 | 10 | 8.2 | 15.4 | 1027 | 66.4 | 4 | [41 empty] | 4
NORLANDS | NL00SLA2 | 2023-05-02 | 1.2 | 1.2 | 19.6 | 1027 | 78 | 3 | [41 empty] | 2
NORLANDS | NL00SLA1 | 2023-05-02 | 59.9 | 38.1 | 0.5 | 1027 | 1.5 | 22 | [41 empty] | 5
NORLANDS | NL00SLM3 | 2023-05-02 | 60.1 | 37.5 | 0.6 | 1027 | 1.8 | 57 | [41 empty] | 5
NORLANDS | NL00SLG7 | 2023-05-02 | 65.9 | 31 | 0.8 | 1027 | 2.3 | 9 | [41 empty] | 4
NORLANDS | NL0MAN3A | 2023-05-02 | 48.1 | 31.6 | 3.7 | 1027 | 16.6 | 13 | [41 empty] | 4
NORLANDS | NL0MAN4B | 2023-05-02 | 60.3 | 39.6 | 0.3 | 1027 | 0 | 489 | [41 empty] | 5
NORLANDS | NL00SLG8 | 2023-05-02 | 0.1 | 0.1 | 20.2 | 1027 | 79.6 | 7 | [41 empty] | 2
NORLANDS | NL00SLM1 | 2023-05-02 | 60.1 | 39.6 | 0.3 | 1027 | 0 | 521 | [41 empty] | 6
NORLANDS | NL00SLG9 | 2023-05-02 | 70 | 29.4 | 0.4 | 1027 | 0.2 | 119 | [41 empty] | 4
NORLANDS | NL00SLM4 | 2023-05-02 | 3.1 | 1.7 | 19.2 | 1027 | 76 | 4 | [41 empty] | 2
NORLANDS | NL0SLG10 | 2023-05-02 | 62 | 13.7 | 4.5 | 1027 | 19.8 | 12 | [41 empty] | 4
NORLANDS | NL0MAN4A | 2023-05-02 | 60.3 | 39.5 | 0.2 | 1027 | 0 | 504 | [41 empty] | 6
NORLANDS | NL0MAN2B | 2023-05-02 | 30 | 25.8 | 0.3 | 1027 | 43.9 | 11 | [41 empty] | 7
NORLANDS | NL00SLG1 | 2023-05-02 | 43 | 20.7 | 6.8 | 1027 | 29.5 | 2 | [41 empty] | 5
NORLANDS | NL00SLA4 | 2023-05-02 | 0 | 0.2 | 20.1 | 1027 | 79.7 | 2 | [41 empty] | 2
NORLANDS | NL00SLA9 | 2023-05-02 | 0 | 0.2 | 20.1 | 1027 | 79.7 | 2 | [41 empty] | 2
NORLANDS | NL00SLA8 | 2023-05-02 | 30.2 | 25.8 | 0.3 | 1027 | 43.7 | 11 | [41 empty] | 8
NORLANDS | NL00SLG3 | 2023-05-02 | 26.4 | 22.4 | 2.7 | 1027 | 48.5 | 9 | [41 empty] | 9
NORLANDS | NL0MAN2A | 2023-05-02 | 30.2 | 25.8 | 0.2 | 1027 | 43.8 | 14 | [41 empty] | 9
NORLANDS | NL0MAN1B | 2023-05-02 | 29 | 24.4 | 2.7 | 1027 | 43.9 | 2 | [41 empty] | 4
NORLANDS | NL000A34 | 2023-05-02 | 29.9 | 24.3 | 2.5 | 1027 | 43.3 | 2 | [41 empty] | 5
NORLANDS | NL000N73 | 2023-05-02 | 36.1 | 26.7 | 4.8 | 1027 | 32.4 | 2 | [41 empty] | 4
NORLANDS | NL000A29 | 2023-05-02 | 11 | 11.4 | 8.7 | 1027 | 68.9 | 3 | [41 empty] | 5
NORLANDS | NL019LMR | 2023-05-02 | 0.3 | 1.5 | 19.6 | 1027 | 78.6 | 2 | [41 empty] | 3
NORLANDS | NL000A35 | 2023-05-02 | 31.9 | 25 | 0.3 | 1027 | 42.8 | 3 | [41 empty] | 4
NORLANDS | NL0MAN1A | 2023-05-02 | 30.4 | 24.5 | 1.7 | 1027 | 43.4 | 2 | [41 empty] | 4
NORLANDS | NL0MAN6B | 2023-06-13 | 59.2 | 36 | 0.8 | 1013 | 4 | 67 | [41 empty] | 3
NORLANDS | NL000A24 | 2023-06-13 | 48.2 | 26.4 | 4.9 | 1013 | 20.5 | 25 | [41 empty] | 4
NORLANDS | NL000A31 | 2023-06-13 | 61.1 | 34.1 | 0.8 | 1013 | 4 | 55 | [41 empty] | 4
NORLANDS | NL000A21 | 2023-06-13 | 60.2 | 37.6 | 0.5 | 1013 | 1.7 | 60 | [41 empty] | 5
NORLANDS | NL000M12 | 2023-06-13 | 65.6 | 30 | 0.4 | 1013 | 4 | 24 | [41 empty] | 4
NORLANDS | NL000M13 | 2023-06-13 | 22.6 | 8.8 | 13.8 | 1013 | 54.8 | 0 | [41 empty] | 5
NORLANDS | NL0MAN6A | 2023-06-13 | 58.9 | 35.8 | 0.9 | 1013 | 4.4 | 52 | [41 empty] | 6
NORLANDS | NL0MAN5B | 2023-06-13 | 59.1 | 31.3 | 0.3 | 1013 | 9.3 | 18 | [41 empty] | 3
NORLANDS | NL000A10 | 2023-06-13 | 64.3 | 32.2 | 0.2 | 1013 | 3.3 | 11 | [41 empty] | 3
NORLANDS | NL000A36 | 2023-06-13 | 17.8 | 13.2 | 9.1 | 1013 | 59.9 | 0 | [41 empty] | 3
NORLANDS | NL0071CV | 2023-06-13 | 44.7 | 27.5 | 0.2 | 1013 | 27.6 | 19 | [41 empty] | 5
NORLANDS | NL000A28 | 2023-06-13 | 21.9 | 15.3 | 7.3 | 1013 | 55.5 | 1 | [41 empty] | 10
NORLANDS | NL0076CV | 2023-06-13 | 0.2 | 1.7 | 19.5 | 1013 | 78.6 | 1 | [41 empty] | 2
NORLANDS | NL000A27 | 2023-06-13 | 14.7 | 6.4 | 14.4 | 1013 | 64.5 | 1 | [41 empty] | 2
NORLANDS | NL0MAN5A | 2023-06-13 | 58.6 | 30.9 | 0.3 | 1013 | 10.2 | 24 | [41 empty] | 4
NORLANDS | NL0MAN3B | 2023-06-13 | 51.3 | 32.3 | 2.9 | 1013 | 13.5 | 386 | [41 empty] | 11
NORLANDS | NL00SLG6 | 2023-06-13 | 0.7 | 7.6 | 13.9 | 1013 | 77.8 | 15 | [41 empty] | 10
NORLANDS | NL00SLA2 | 2023-06-13 | 4.8 | 3.8 | 16.9 | 1013 | 74.5 | 7 | [41 empty] | 4
NORLANDS | NL00SLA1 | 2023-06-13 | 61.6 | 38.1 | 0.3 | 1013 | 0 | 466 | [41 empty] | 0
NORLANDS | NL00SLM3 | 2023-06-13 | 61 | 37.5 | 0.3 | 1013 | 1.2 | 391 | [41 empty] | 0
NORLANDS | NL00SLG7 | 2023-06-13 | 68.8 | 29.9 | 0.4 | 1013 | 0.9 | 149 | [41 empty] | 11
NORLANDS | NL0MAN3A | 2023-06-13 | 50.6 | 32 | 3.1 | 1013 | 14.3 | 381 | [41 empty] | 9
NORLANDS | NL0MAN4B | 2023-06-13 | 58.4 | 37.8 | 0.3 | 1013 | 3.5 | 162 | [41 empty] | 4
NORLANDS | NL00SLG8 | 2023-06-13 | 65.7 | 31.8 | 0.5 | 1013 | 2 | 3 | [41 empty] | 4
NORLANDS | NL00SLM1 | 2023-06-13 | 51 | 32.7 | 3 | 1013 | 13.3 | 148 | [41 empty] | 4
NORLANDS | NL00SLG9 | 2023-06-13 | 66.1 | 16.8 | 2.5 | 1013 | 14.6 | 2 | [41 empty] | 6
NORLANDS | NL00SLM4 | 2023-06-13 | 1.7 | 0.9 | 20 | 1013 | 77.4 | 1 | [41 empty] | 1
NORLANDS | NL0SLG10 | 2023-06-13 | 75.6 | 12 | 2.3 | 1013 | 10.1 | 2 | [41 empty] | 5
NORLANDS | NL0MAN4A | 2023-06-13 | 59.6 | 37.7 | 0.3 | 1013 | 2.4 | 172 | [41 empty] | 5
NORLANDS | NL0MAN2B | 2023-06-13 | 61.3 | 35.3 | 0.2 | 1013 | 3.2 | 39 | [41 empty] | 12
NORLANDS | NL00SLG1 | 2023-06-13 | 51.2 | 22.8 | 4.7 | 1013 | 21.3 | 5 | [41 empty] | 10
NORLANDS | NL00SLA4 | 2023-06-13 | 0 | 0.5 | 19.5 | 1013 | 80 | 4 | [41 empty] | 9
NORLANDS | NL00SLA9 | 2023-06-13 | 0.1 | 1 | 19.3 | 1013 | 79.6 | 4 | [41 empty] | 7
NORLANDS | NL00SLA8 | 2023-06-13 | 61.1 | 35.4 | 0.3 | 1013 | 3.2 | 49 | [41 empty] | 8
NORLANDS | NL00SLG3 | 2023-06-13 | 60.8 | 35.3 | 0.2 | 1013 | 3.7 | 49 | [41 empty] | 0
NORLANDS | NL0MAN2A | 2023-06-13 | 60.7 | 35.2 | 0.2 | 1013 | 3.9 | 47 | [41 empty] | 10
NORLANDS | NL0MAN1B | 2023-06-13 | 58.7 | 38.1 | 0.3 | 1013 | 2.9 | 124 | [41 empty] | 6
NORLANDS | NL000A34 | 2023-06-13 | 57.3 | 37.2 | 0.5 | 1013 | 5 | 121 | [41 empty] | 7
NORLANDS | NL000N73 | 2023-06-13 | 40.5 | 27.1 | 3.5 | 1013 | 28.9 | 5 | [41 empty] | 7
NORLANDS | NL000A29 | 2023-06-13 | 5.9 | 5.5 | 13.1 | 1013 | 75.5 | 5 | [41 empty] | 8
NORLANDS | NL019LMR | 2023-06-13 | 0.4 | 2.2 | 18.9 | 1013 | 78.5 | 4 | [41 empty] | 5
NORLANDS | NL000A35 | 2023-06-13 | 23.1 | 15.7 | 0.3 | 1013 | 60.9 | 4 | [41 empty] | 7
NORLANDS | NL0MAN1A | 2023-06-13 | 57.4 | 37.4 | 0.4 | 1013 | 4.8 | 99 | [41 empty] | 10
NORLANDS | NL00GB01 | 2023-04-12 | 0 | 2.8 | 18.4 | 994 | 78.8
NORLANDS | NL00GB02 | 2023-04-12 | 0 | 0.7 | 20 | 994 | 79.3
NORLANDS | NL00GB03 | 2023-04-12 | 0 | 3.8 | 14.1 | 994 | 82.1
NORLANDS | NL00GB04 | 2023-04-12 | 0 | 4.2 | 16.4 | 994 | 79.4
NORLANDS | NL00GB06 | 2023-04-12 | 0 | 0.3 | 20.8 | 994 | 78.9
NORLANDS | NL00GB07 | 2023-04-12 | 0 | 0.4 | 20.6 | 994 | 79
NORLANDS | NL00GB08 | 2023-04-12 | 0 | 1.5 | 18.3 | 994 | 80.2
NORLANDS | NL00GB09 | 2023-04-12 | 0 | 0.7 | 19.8 | 994 | 79.5
NORLANDS | NL00GB10 | 2023-04-12 | 0 | 1.2 | 13.5 | 994 | 85.3
NORLANDS | NL0GB11R | 2023-04-12 | 0 | 3.9 | 17.6 | 994 | 78.5
NORLANDS | NL00GB12 | 2023-04-12 | 0 | 1.2 | 19.8 | 994 | 79
NORLANDS | NL00GB15 | 2023-04-12 | 0 | 0.1 | 21.1 | 994 | 78.8
NORLANDS | NL00GB16 | 2023-04-12 | 0 | 3 | 17.8 | 994 | 79.2
NORLANDS | NL00GB17 | 2023-04-12 | 0 | 3 | 17.8 | 994 | 79.2
NORLANDS | NL00GB24 | 2023-04-12 | 0 | 1.9 | 15.7 | 994 | 82.4
NORLANDS | NL00GB25 | 2023-04-12 | 0 | 1.2 | 19.1 | 994 | 79.7
NORLANDS | NL00GB26 | 2023-04-12 | 0 | 0.5 | 19.9 | 994 | 79.6
NORLANDS | NL00GB27 | 2023-04-12 | 0 | 2.3 | 19.4 | 994 | 78.3
NORLANDS | NL00GB28 | 2023-04-12 | 0 | 1.1 | 20.6 | 994 | 78.3
NORLANDS | NL00GB29 | 2023-04-12 | 0 | 0.2 | 22.9 | 994 | 76.9
NORLANDS | NL00TMP1 | 2023-04-12 | 0 | 1.8 | 18.4 | 994 | 79.8
NORLANDS | NL00TMP3 | 2023-04-12 | 0 | 0.5 | 18.9 | 994 | 80.6
NORLANDS | NL00GB01 | 2023-05-04 | 0 | 3.1 | 19.1 | 1014 | 77.8
NORLANDS | NL00GB02 | 2023-05-04 | 0 | 0.9 | 20 | 1014 | 79.1
NORLANDS | NL00GB03 | 2023-05-04 | 0 | 4.3 | 15.3 | 1014 | 80.4
NORLANDS | NL00GB04 | 2023-05-04 | 0 | 3.3 | 17.8 | 1014 | 78.9
NORLANDS | NL00GB06 | 2023-05-04 | 0 | 1 | 20 | 1014 | 79
NORLANDS | NL00GB07 | 2023-05-04 | 0 | 0.4 | 20.5 | 1014 | 79.1
NORLANDS | NL00GB08 | 2023-05-04 | 0 | 1.5 | 18.7 | 1014 | 79.8
NORLANDS | NL00GB09 | 2023-05-04 | 0 | 1.3 | 19.2 | 1014 | 79.5
NORLANDS | NL00GB10 | 2023-05-04 | 0 | 4.1 | 10.1 | 1014 | 85.8
NORLANDS | NL0GB11R | 2023-05-04 | 0 | 4.1 | 14.1 | 1014 | 81.8
NORLANDS | NL00GB12 | 2023-05-04 | 0 | 2.4 | 18.5 | 1014 | 79.1
NORLANDS | NL00GB15 | 2023-05-04 | 0 | 2.2 | 17.8 | 1014 | 80
NORLANDS | NL00GB16 | 2023-05-04 | 0 | 4 | 16.3 | 1014 | 79.7
NORLANDS | NL00GB17 | 2023-05-04 | 0 | 2.4 | 15.6 | 1014 | 82
NORLANDS | NL00GB24 | 2023-05-04 | 0 | 2.7 | 15.4 | 1014 | 81.9
NORLANDS | NL00GB25 | 2023-05-04 | 0 | 1.5 | 18.7 | 1014 | 79.8
NORLANDS | NL00GB26 | 2023-05-04 | 0.1 | 7.2 | 5.8 | 1014 | 86.9
NORLANDS | NL00GB27 | 2023-05-04 | 0 | 0.7 | 20.8 | 1014 | 78.5
NORLANDS | NL00GB28 | 2023-05-04 | 0 | 0.1 | 20.9 | 1014 | 79
NORLANDS | NL00GB29 | 2023-05-04 | 0 | 0.9 | 19.9 | 1014 | 79.2
NORLANDS | NL00TMP1 | 2023-05-04 | 0 | 3.9 | 13.9 | 1014 | 82.2
NORLANDS | NL00TMP3 | 2023-05-04 | 0 | 0.3 | 19.9 | 1014 | 79.8
NORLANDS | NL00GB01 | 2023-06-02 | 0 | 2.7 | 19.1 | 1024 | 78.2
NORLANDS | NL00GB02 | 2023-06-02 | 0 | 4.7 | 17.9 | 1024 | 77.4
NORLANDS | NL00GB03 | 2023-06-02 | 0 | 4.3 | 17.9 | 1024 | 77.8
NORLANDS | NL00GB04 | 2023-06-02 | 0 | 2.1 | 18.8 | 1024 | 79.1
NORLANDS | NL00GB06 | 2023-06-02 | 0 | 2.9 | 19.4 | 1024 | 77.7
NORLANDS | NL00GB07 | 2023-06-02 | 0 | 0.6 | 20.3 | 1024 | 79.1
NORLANDS | NL00GB08 | 2023-06-02 | 0 | 2.8 | 18.1 | 1024 | 79.1
NORLANDS | NL00GB09 | 2023-06-02 | 0 | 1.9 | 19.2 | 1024 | 78.9
NORLANDS | NL00GB10 | 2023-06-02 | 0 | 3.8 | 14.9 | 1024 | 81.3
NORLANDS | NL0GB11R | 2023-06-02 | 0 | 2.9 | 19.9 | 1024 | 77.2
NORLANDS | NL00GB12 | 2023-06-02 | 0 | 1.6 | 19.6 | 1024 | 78.8
NORLANDS | NL00GB15 | 2023-06-02 | 0 | 2.3 | 17.1 | 1024 | 80.6
NORLANDS | NL00GB16 | 2023-06-02 | 0 | 4 | 16.7 | 1024 | 79.3
NORLANDS | NL00GB17 | 2023-06-02 | 0 | 4.3 | 10.3 | 1024 | 85.4
NORLANDS | NL00GB24 | 2023-06-02 | 0 | 4.6 | 14.2 | 1024 | 81.2
NORLANDS | NL00GB25 | 2023-06-02 | 0 | 1.9 | 17.9 | 1024 | 80.2
NORLANDS | NL00GB26 | 2023-06-02 | 0 | 2.3 | 17.2 | 1024 | 80.5
NORLANDS | NL00GB27 | 2023-06-02 | 0 | 1.9 | 19.6 | 1024 | 78.5
NORLANDS | NL00GB28 | 2023-06-02 | 0 | 4.1 | 15.9 | 1024 | 80
NORLANDS | NL00GB29 | 2023-06-02 | 0 | 1.4 | 19.4 | 1024 | 79.2
NORLANDS | NL00TMP1 | 2023-06-02 | 0 | 0.1 | 20.6 | 1024 | 79.3
NORLANDS | NL00TMP3 | 2023-06-02 | 0 | 5.2 | 13.2 | 1024 | 81.6
NORLANDS | L01 | 2023-06-28 | [6 empty] | 13.18
NORLANDS | L02 | 2023-06-28 | [6 empty] | 13.78
NORLANDS | L03 | 2023-06-28 | [6 empty] | 14.73
NORLANDS | B01 | 2023-06-28 | [6 empty] | 8.64
NORLANDS | B02 | 2023-06-28 | [6 empty] | 14.53
NORLANDS | B03 | 2023-06-28 | [6 empty] | 12.57
NORLANDS | A30 | 2023-06-28 | [6 empty] | 7.33
NORLANDS | A11R | 2023-06-28 | [6 empty] | 8.17
NORLANDS | A17 | 2023-06-28 | [6 empty] | 8.08
NORLANDS | A28 | 2023-06-28 | [6 empty] | 7.94
NORLANDS | A36 | 2023-06-28 | [6 empty] | 5.58
NORLANDS | SLA1 | 2023-06-28 | [6 empty] | 7.68
NORLANDS | SLA3R | 2023-06-28 | [6 empty] | 5.46
NORLANDS | SLA7R | 2023-06-28 | [6 empty] | 6.09
NORLANDS | LED1 | 2023-05-12 | [11 empty] | 937 |  |  | 1720 | [28 empty] | 14 |  |  |  |  | 44
NORLANDS | LED1 | 2023-06-02 | [11 empty] | 830 |  |  | 1480 | [28 empty] | 13 |  |  |  |  | 78
NORLANDS | LED1 | 2023-04-11 | [11 empty] | 356 |  |  | 1140 | [28 empty] | 13 |  |  |  |  | 28
NORLANDS | LED1 | 2023-05-17 | [11 empty] | 990 |  |  | 1340 | [28 empty] | 13 |  |  |  |  | 12
NORLANDS | LED1 | 2023-04-21 | [11 empty] | 1030 |  |  | 1640 | [28 empty] | 13 |  |  |  |  | 18
NORLANDS | GW01 | 2023-04-19 | [6 empty] | 12.59 | 8.47 | 1650 | 7.9 | 75.2 | 0.1
NORLANDS | LED1 | 2023-06-20 | [8 empty] | 22700 | 8.5 | 2960 | 851 |  | 99 | 1830 |  | 67.1 | 40 | <0.01 | 76.7 | [7 empty] | <0.3 |  | 4.3 | 900 | 82 | [5 empty] | <0.01 | <0.05 |  |  |  |  | 23 | 312 |  |  |  | 108
NORLANDS | SW01 | 2023-04-24 | [8 empty] | 801 | 7.7 | 66.4 | <0.1 | [19 empty] | 11 | [11 empty] | 11
NORLANDS | SW02 | 2023-04-24 | [8 empty] | 893 | 7.8 | 65.4 | 0.1 | [19 empty] | 6 | [11 empty] | 11
NORLANDS | SW04 | 2023-04-24 | [8 empty] | 913 | 8 | 65.2 | 0.1 | [19 empty] | <4 | [11 empty] | 11
NORLANDS | NL0MAN6B | 2023-04-05 | 60.9 | 37.7 | 0.7 | 1021 | 0.7 | 50 | [39 empty] | -16.19 |  | 6
NORLANDS | NL0MAN5B | 2023-04-06 | 58.9 | 31.5 | 1.1 | 1021 | 8.5 | 27 | [39 empty] | -10.31 |  | 3
NORLANDS | NL0MAN4B | 2023-04-07 | 58.2 | 38.6 | 0.6 | 1021 | 2.6 | 12 | [39 empty] | -16.43 |  | 5
NORLANDS | NL0MAN3B | 2023-04-08 | 23.1 | 19 | 7.8 | 1021 | 50.1 | 3 | [39 empty] | -14.3 |  | 3
NORLANDS | NL0MAN2B | 2023-04-09 | 21.3 | 24.1 | 0.7 | 1021 | 53.9 | 4 | [39 empty] | -11.26 |  | 6
NORLANDS | NL0MAN1B | 2023-04-10 | 31 | 22 | 3.8 | 1021 | 43.2 | 2 | [39 empty] | -16.7 |  | 4
NORLANDS | NL0MAN6B | 2023-06-20 | 59.3 | 37 | 0.7 | 1005 | 3 | 30 | [39 empty] | -9.2 |  | 6
NORLANDS | NL0MAN5B | 2023-06-20 | 58 | 32.9 | 0.3 | 1005 | 8.8 | 20 | [39 empty] | -9.33 |  | 6
NORLANDS | NL0MAN4B | 2023-06-20 | 59.9 | 39.4 | 0.3 | 1005 | 0.4 | 121 | [39 empty] | -9.33 |  | 4
NORLANDS | NL0MAN3B | 2023-06-20 | 55.3 | 32.2 | 3.4 | 1005 | 9.1 | 306 | [39 empty] | -5.88 |  | 7
NORLANDS | NL00SLG6 | 2023-06-20 | 0.5 | 9.1 | 13.8 | 1005 | 76.6 | 11 | [39 empty] | -0.3 |  | 5
NORLANDS | NL00SLA2 | 2023-06-20 | 5.6 | 4 | 17.1 | 1005 | 73.3 | 5 | [39 empty] | -0.39 |  | 3
NORLANDS | NL00SLA1 | 2023-06-20 | 68.6 | 38.3 | 0.3 | 1005 | 0 | 364 | [39 empty] | -5.84 |  | 6
NORLANDS | NL00SLM3 | 2023-06-20 | 67.8 | 37.6 | 0.4 | 1005 | 0 | 304 | [39 empty] | -6.26 |  | 8
NORLANDS | NL00SLG7 | 2023-06-20 | 69.5 | 30.1 | 0.7 | 1005 | 0 | 113 | [39 empty] | -6.12 |  | 7
NORLANDS | NL0MAN3A | 2023-06-20 | 55.8 | 32.4 | 3.3 | 1005 | 8.5 | 326 | [39 empty] | -6.42 |  | 6
NORLANDS | NL0MAN2B | 2023-06-20 | 60.5 | 34.8 | 0.2 | 1005 | 4.5 | 37 | [39 empty] | -2.02 |  | 9
NORLANDS | NL0MAN1B | 2023-06-20 | 0.5 | 0.6 | 20.8 | 1005 | 78.1 | 4 | [39 empty] | -9.2 |  | 5
NORLANDS | NL000A34 | 2023-06-20 | 56.9 | 37.4 | 1 | 1005 | 4.7 | 42 | [39 empty] | -2.13 |  | 7
NORLANDS | NL000N73 | 2023-06-20 | 59 | 40 | 0.2 | 1005 | 0.8 | 61 | [39 empty] | -0.28 |  | 10
NORLANDS | NL000A29 | 2023-06-20 | 7.4 | 6.8 | 11.5 | 1005 | 74.3 | 7 | [39 empty] | -0.3 |  | 10
NORLANDS | NL019LMR | 2023-06-20 | 23.9 | 16.7 | 11.2 | 1005 | 48.2 | 21 | [39 empty] | -2.15 |  | 10
NORLANDS | NL000A35 | 2023-06-20 | 22.9 | 15.2 | 0.3 | 1005 | 61.6 | 5 | [39 empty] | -0.39 |  | 8
NORLANDS | NL0MAN1A | 2023-06-20 | 48.1 | 32.2 | 0.2 | 1005 | 19.5 | 80 | [39 empty] | -1.28 |  | 10
NORLANDS | NL0MAN6B | 2023-06-05 | 58.3 | 36.5 | 1.4 | 1025 | 3.8 | 33 | [39 empty] | -12.53 |  | 6
NORLANDS | NL0MAN5B | 2023-06-05 | 56.4 | 32.6 | 0.2 | 1025 | 10.8 | 24 | [39 empty] | -12.39 |  | 5
NORLANDS | NL0MAN4B | 2023-06-05 | 59.3 | 40.1 | 0.2 | 1025 | 0.4 | 134 | [39 empty] | -12.39 |  | 4
NORLANDS | NL0MAN3B | 2023-06-05 | 52.6 | 34.3 | 2.6 | 1025 | 10.5 | 6 | [39 empty] | -3.48 |  | 5
NORLANDS | NL0MAN2B | 2023-06-05 | 39.2 | 29.1 | 0.3 | 1025 | 31.4 | 9 | [39 empty] | -5.47 |  | 7
NORLANDS | NL0MAN1B | 2023-06-05 | 50.8 | 34.1 | 0.9 | 1025 | 14.2 | 33 | [39 empty] | -12.67 |  | 6
NORLANDS | NL0MAN6B | 2023-05-09 | 61 | 37.6 | 0.6 | 1010 | 0.8 | 117 | [39 empty] | -8.87 |  | 3
NORLANDS | NL0MAN5B | 2023-05-09 | 55 | 31.4 | 0.2 | 1010 | 13.4 | 21 | [39 empty] | -9.94 |  | 0
NORLANDS | NL0MAN4B | 2023-05-09 | 52.6 | 36.9 | 0.7 | 1010 | 9.8 | 57 | [39 empty] | -9.25 |  | 3
NORLANDS | NL0MAN3B | 2023-05-09 | 46.2 | 29.9 | 4.6 | 1010 | 19.3 | 323 | [39 empty] | -7.46 |  | 5
NORLANDS | NL0MAN2B | 2023-05-09 | 38.1 | 27.4 | 0.3 | 1010 | 34.2 | 12 | [39 empty] | -5.37 |  | 8
NORLANDS | NL0MAN1B | 2023-05-09 | 56.7 | 38.9 | 0.3 | 1010 | 4.1 | 98 | [39 empty] | -9.59 |  | 5
NORLANDS | NL0MAN6B | 2023-05-17 | 28.3 | 26.3 | 1.3 | 1028 | 44.1 | 3 | [39 empty] | -9.41 |  | 3
NORLANDS | NL0MAN5B | 2023-05-17 | 35 | 27.8 | 0.3 | 1028 | 36.9 | 9 | [39 empty] | -7.94 |  | 6
NORLANDS | NL0MAN4B | 2023-05-17 | 43.8 | 26.5 | 5.9 | 1028 | 23.8 | 36 | [39 empty] | -8.89 |  | 4
NORLANDS | NL0MAN3B | 2023-05-17 | 53.6 | 36.5 | 1.1 | 1028 | 8.8 | 9 | [39 empty] | -12.84 |  | 5
NORLANDS | NL0MAN2B | 2023-05-17 | 54.7 | 30.9 | 0.4 | 1028 | 14 | 17 | [39 empty] | -14.11 |  | 6
NORLANDS | NL0MAN1B | 2023-05-17 | 61.3 | 38.3 | 0.5 | 1028 | 0 | 53 | [39 empty] | -11.19 |  | 7
NORLANDS | NL0MAN6B | 2023-04-19 | 60.7 | 36.4 | 0.8 | 1027 | 2.1 | 44 | [39 empty] | -21.65 |  | 3
NORLANDS | NL0MAN5B | 2023-04-19 | 45.4 | 30.4 | 0.6 | 1027 | 23.6 | 26 | [39 empty] | -21.65 |  | 3
NORLANDS | NL0MAN4B | 2023-04-19 | 49.5 | 35.5 | 1 | 1027 | 14 | 16 | [39 empty] | -21.41 |  | 3
NORLANDS | NL0MAN3B | 2023-04-19 | 28.5 | 21.6 | 7.2 | 1027 | 42.7 | 2 | [39 empty] | -12.04 |  | 2
NORLANDS | NL0MAN2B | 2023-04-19 | 20.5 | 24.1 | 0.5 | 1027 | 54.9 | 4 | [39 empty] | -13.16 |  | 4
NORLANDS | NL0MAN1B | 2023-04-19 | 29.3 | 28.2 | 1.1 | 1027 | 41.4 | 7 | [39 empty] | -20.89 |  | 3
NORLANDS | NL0MAN6B | 2023-05-24 | 60.5 | 37 | 0.6 | 1025 | 1.9 | 97 | [39 empty] | -11.52 |  | 8
NORLANDS | NL0MAN5B | 2023-05-24 | 55.8 | 31.6 | 0.3 | 1025 | 12.3 | 18 | [39 empty] | -11.93 |  | 4
NORLANDS | NL0MAN4B | 2023-05-24 | 45.3 | 33.3 | 1.8 | 1025 | 19.6 | 4 | [39 empty] | -11.68 |  | 7
NORLANDS | NL0MAN3B | 2023-05-24 | 33 | 24.1 | 5.9 | 1025 | 37 | 4 | [39 empty] | -8.8 |  | 3
NORLANDS | NL0MAN2B | 2023-05-24 | 26.5 | 26.1 | 0.4 | 1025 | 47 | 5 | [39 empty] | -7.74 |  | 10
NORLANDS | NL0MAN1B | 2023-05-24 | 26.4 | 24 | 1.8 | 1025 | 47.8 | 5 | [39 empty] | -11.45 |  | 5
NORLANDS | NL0MAN6B | 2023-04-26 | 59.9 | 37 | 1.1 | 1019 | 2 | 45 | [39 empty] | -24.75 |  | 3
NORLANDS | NL0MAN5B | 2023-04-26 | 45.7 | 29.6 | 0.8 | 1019 | 23.9 | 22 | [39 empty] | -25.8 |  | 2
NORLANDS | NL000A10 | 2023-04-26 | 56.9 | 32.1 | 0.2 | 1019 | 10.8 | 23 | [39 empty] | -25.8 |  | 2
NORLANDS | NL000A36 | 2023-04-26 | 18.1 | 12.6 | 11.9 | 1019 | 57.4 | 7 | [39 empty] | -13.26 |  | 1
NORLANDS | NL0071CV | 2023-04-26 | 28.3 | 27.4 | 0.2 | 1019 | 44.1 | 20 | [39 empty] | -26.12 |  | 3
NORLANDS | NL000A28 | 2023-04-26 | 24 | 17.6 | 4.6 | 1019 | 53.8 | 2 | [39 empty] | -8.43 |  | 12
NORLANDS | NL0076CV | 2023-04-26 | 0.2 | 1.5 | 20.7 | 1019 | 77.6 | 1 | [39 empty] | 0.12 |  | 1
NORLANDS | NL000A27 | 2023-04-26 | 20.7 | 12.3 | 12.2 | 1019 | 54.8 | 6 | [39 empty] | -25.74 |  | 1
NORLANDS | NL0MAN5A | 2023-04-26 | 46.6 | 30.6 | 0.1 | 1019 | 22.7 | 25 | [39 empty] | -25.25 |  | 2
NORLANDS | NL0MAN4B | 2023-04-26 | 45.4 | 33.7 | 1.8 | 1019 | 19.1 | 5 | [39 empty] | -25.87 |  | 2
NORLANDS | NL00SLG8 | 2023-04-26 | 0.1 | 0.2 | 21.1 | 1019 | 78.6 | 2 | [39 empty] | 0.03 |  | 0
NORLANDS | NL00SLM1 | 2023-04-26 | 41.6 | 31.1 | 3.3 | 1019 | 24 | 7 | [39 empty] | -16.97 |  | 2
NORLANDS | NL00SLG9 | 2023-04-26 | 37.6 | 18.5 | 7.9 | 1019 | 36 | 2 | [39 empty] | -26.03 |  | 2
NORLANDS | NL00SLM4 | 2023-04-26 | 2.4 | 1.2 | 20.6 | 1019 | 75.8 | 1 | [39 empty] | -12.4 |  | 0
NORLANDS | NL0SLG10 | 2023-04-26 | 72.7 | 14.4 | 2.6 | 1019 | 10.3 | 3 | [39 empty] | -18.27 |  | 4
NORLANDS | NL0MAN4A | 2023-04-26 | 45 | 33.3 | 1.9 | 1019 | 19.8 | 5 | [39 empty] | -25.93 |  | 2
NORLANDS | NL0MAN3B | 2023-04-26 | 27.7 | 20.4 | 7.8 | 1019 | 44.1 | 1 | [39 empty] | -12.94 |  | 1
NORLANDS | NL0MAN3A | 2023-04-26 | 32 | 23.8 | 5.5 | 1019 | 38.7 | 1 | [39 empty] | -6.36 |  | 2
NORLANDS | NL0MAN2B | 2023-04-26 | 22.7 | 24.5 | 0.5 | 1019 | 52.3 | 3 | [39 empty] | -15.28 |  | 3
NORLANDS | NL0MAN1B | 2023-04-26 | 18.1 | 23.6 | 2 | 1019 | 56.3 | 3 | [39 empty] | -18.85 |  | 2
NORLANDS | NL001408 | 2023-06-26 | 31.9 | 23.8 | 4.3 | 1019 | 40 | 18 | [39 empty] | -10.64 |  | 5
NORLANDS | NL001409 | 2023-06-26 | 35.7 | 26.6 | 2.5 | 1019 | 35.2 | 19 | [39 empty] | -10.59 |  | 5
NORLANDS | NL001410 | 2023-06-26 | 16.8 | 12.4 | 12.1 | 1019 | 58.7 | 15 | [39 empty] | -10.75 |  | 5
NORLANDS | NL000A12 | 2023-06-26 | 8.1 | 8.8 | 14.7 | 1019 | 68.4 | 3 | [39 empty] | -10.43 |  | 3
NORLANDS | NL000074 | 2023-06-26 | 61.1 | 38.1 | 0.3 | 1019 | 0.5 | 155 | [39 empty] | -10.75 |  | 7
NORLANDS | NL00A023 | 2023-06-26 | 57.2 | 32.4 | 1.9 | 1019 | 8.5 | 24 | [39 empty] | -8.57 |  | 0
NORLANDS | NL00A033 | 2023-06-26 | 23.6 | 25.5 | 0.2 | 1019 | 50.7 | 46 | [39 empty] | -10.06 |  | 0
NORLANDS | NL033LMR | 2023-06-26 | 35.3 | 21.4 | 7.7 | 1019 | 35.6 | 5 | [39 empty] | -0.6 |  | 0
NORLANDS | NL000A21 | 2023-06-26 | 53.2 | 34.9 | 2.4 | 1019 | 9.5 | 52 | [39 empty] | -7.3 |  | 0
NORLANDS | NL000A30 | 2023-06-26 | 44 | 31.9 | 1 | 1019 | 23.1 | 77 | [39 empty] | -6.09 |  | 0
NORLANDS | NL0A78CV | 2023-06-26 | 30.6 | 12.6 | 0.1 | 1019 | 56.7 | 30 | [39 empty] | -1 |  | 2
NORLANDS | NL0A72CV | 2023-06-26 | 65.3 | 31 | 0.7 | 1019 | 3 | 45 | [39 empty] | -0.19 |  | 0
NORLANDS | NL0MAN6B | 2023-06-26 | 59.5 | 36 | 1 | 1019 | 3.5 | 27 | [39 empty] | -10.45 |  | 0
NORLANDS | NL000A31 | 2023-06-26 | 58 | 33 | 1.8 | 1019 | 7.2 | 4 | [39 empty] | -10.59 |  | 2
NORLANDS | NL000A24 | 2023-06-26 | 53.3 | 26.9 | 3.8 | 1019 | 16 | 30 | [39 empty] | -0.53 |  | 3
NORLANDS | NL000A21 | 2023-06-26 | 60.1 | 38.6 | 0.5 | 1019 | 0.8 | 57 | [39 empty] | -10.56 |  | 3
NORLANDS | NL000M12 | 2023-06-26 | 15.9 | 13.8 | 11.2 | 1019 | 59.1 | 9 | [39 empty] | -0.49 |  | 7
NORLANDS | NL000M13 | 2023-06-26 | 23.1 | 9.5 | 13.4 | 1019 | 54 | 4 | [39 empty] | -0.49 |  | 7
NORLANDS | NL0MAN6A | 2023-06-26 | 61.3 | 34.3 | 1 | 1019 | 3.4 | 49 | [39 empty] | -10.75 |  | 9
NORLANDS | NL000A24 | 2023-06-26 | 62.7 | 31.1 | 1.4 | 1019 | 4.8 | 59 | [39 empty] | -1.02 |  | 7
NORLANDS | NL000M13 | 2023-06-26 | 67.2 | 31.7 | 0.4 | 1019 | 0.7 | 40 | [39 empty] | -0.58 |  | 11
NORLANDS | NL000A31 | 2023-06-26 | 59.6 | 33.5 | 1.4 | 1019 | 5.5 | 5 | [39 empty] | -10.5 |  | 9
NORLANDS | NL0071CV | 2023-06-26 | 42.2 | 28.9 | 0.3 | 1019 | 28.6 | 25 | [39 empty] | -10.47 |  | 8
NORLANDS | NL000A36 | 2023-06-26 | 69.9 | 30.7 | 0.3 | 1019 | 0 | 2894 | [39 empty] | 6.72 |  | 6
NORLANDS | NL000A10 | 2023-06-26 | 66.6 | 33.7 | 0.2 | 1019 | 0 | 122 | [39 empty] | -8.3 |  | 7
NORLANDS | NL0MAN5B | 2023-06-26 | 59.3 | 32.5 | 0.2 | 1019 | 8 | 33 | [39 empty] | -10.52 |  | 6
NORLANDS | NL000A10 | 2023-06-26 | 66.5 | 33.6 | 0.3 | 1019 | 0 | 25 | [39 empty] | -10.75 |  | 6
NORLANDS | NL000A36 | 2023-06-26 | 22.3 | 13.6 | 10.3 | 1019 | 53.8 | 8 | [39 empty] | -10.43 |  | 8
NORLANDS | NL0071CV | 2023-06-26 | 42.1 | 28.8 | 0.3 | 1019 | 28.8 | 19 | [39 empty] | -10.63 |  | 8
NORLANDS | NL000A28 | 2023-06-26 | 22.2 | 16.2 | 7.4 | 1019 | 54.2 | 6 | [39 empty] | -2.39 |  | 11
NORLANDS | NL0076CV | 2023-06-26 | 8.6 | 5 | 17.7 | 1019 | 68.7 | 6 | [39 empty] | -6.97 |  | 6
NORLANDS | NL000A27 | 2023-06-26 | 15.6 | 7.2 | 14.6 | 1019 | 62.6 | 5 | [39 empty] | -0.9 |  | 6
NORLANDS | NL0MAN5A | 2023-06-26 | 59.9 | 32.3 | 0.5 | 1019 | 7.3 | 26 | [39 empty] | -9.94 |  | 3
NORLANDS | NL00SLA6 | 2023-06-26 | 0.4 | 9.7 | 9.5 | 1019 | 80.4 | 190 | [39 empty] | -2.78 |  | 0
NORLANDS | NL0070CV | 2023-06-26 | 35.5 | 28.6 | 0.7 | 1019 | 35.2 | 48 | [39 empty] | -6.7 |  | 3
NORLANDS | NL0MAN4B | 2023-06-26 | 60.4 | 39.2 | 0.2 | 1019 | 0.2 | 113 | [39 empty] | -9.27 |  | 4
NORLANDS | NL00SLG8 | 2023-06-26 | 67.1 | 33.7 | 0.1 | 1019 | 0 | 43 | [39 empty] | -9.25 |  | 2
NORLANDS | NL00SLM1 | 2023-06-26 | 44.3 | 29.9 | 5.3 | 1019 | 20.5 | 77 | [39 empty] | -0.97 |  | 2
NORLANDS | NL00SLG9 | 2023-06-26 | 71.8 | 18.5 | 1.1 | 1019 | 8.6 | 10 | [39 empty] | -7.88 |  | 1
NORLANDS | NL00SLM4 | 2023-06-26 | 0.3 | 0.2 | 21.2 | 1019 | 78.3 | 9 | [39 empty] | -3.62 |  | 0
NORLANDS | NL0SLG10 | 2023-06-26 | 60.6 | 11.5 | 5.3 | 1019 | 22.6 | 12 | [39 empty] | -9.24 |  | 0
NORLANDS | NL0MAN4A | 2023-06-26 | 62.3 | 37.1 | 0.3 | 1019 | 0.3 | 115 | [39 empty] | -8.78 |  | 0
NORLANDS | NL00SLG9 | 2023-06-26 | 25.3 | 6.6 | 14.3 | 1019 | 53.8 | 10 | [39 empty] | -7.97 |  | 1
NORLANDS | NL00SLG8 | 2023-06-26 | 66.2 | 32.7 | 0.6 | 1019 | 0.5 | 27 | [39 empty] | -8.67 |  | 2
NORLANDS | NL0MAN3B | 2023-06-26 | 48.2 | 27.1 | 5.8 | 1019 | 18.9 | 208 | [39 empty] | -7.92 |  | 3
NORLANDS | NL00SLG6 | 2023-06-26 | 0.4 | 9.7 | 13.9 | 1019 | 76 | 19 | [39 empty] | -0.56 |  | 3
NORLANDS | NL00SLA2 | 2023-06-26 | 4 | 3.5 | 18.3 | 1019 | 74.2 | 9 | [39 empty] | -0.49 |  | 2
NORLANDS | NL00SLA1 | 2023-06-26 | 69.5 | 37.9 | 0.4 | 1019 | 0 | 335 | [39 empty] | -7.85 |  | 5
NORLANDS | NL00SLM3 | 2023-06-26 | 68.7 | 37.1 | 0.6 | 1019 | 0 | 294 | [39 empty] | -7.83 |  | 5
NORLANDS | NL00SLG7 | 2023-06-26 | 58.2 | 27.2 | 3.6 | 1019 | 11 | 113 | [39 empty] | -7.9 |  | 4
NORLANDS | NL00SLG7 | 2023-06-26 | 69.9 | 25.4 | 1 | 1019 | 3.7 | 39 | [39 empty] | -5.96 |  | 4
NORLANDS | NL0SLG05 | 2023-06-26 | 0.4 | 8.8 | 7.5 | 1019 | 83.3 | 9 | [39 empty] | -0.55 |  | 1
NORLANDS | NL0SLG04 | 2023-06-26 | 64.8 | 30 | 0.7 | 1019 | 4.5 | 141 | [39 empty] | -8.64 |  | 2
NORLANDS | NL00SLA3 | 2023-06-26 | 52.9 | 33.2 | 2.9 | 1019 | 11 | 98 | [39 empty] | -8.43 |  | 6
NORLANDS | NL00SLA7 | 2023-06-26 | 48.6 | 33.7 | 0.8 | 1019 | 16.9 | 12 | [39 empty] | -0.74 |  | 7
NORLANDS | NL00SLM1 | 2023-06-26 | 61.4 | 39.4 | 0.1 | 1019 | 0 | 152 | [39 empty] | -0.21 |  | 7
NORLANDS | NL00SLA7 | 2023-06-26 | 25.6 | 13.7 | 13 | 1019 | 47.7 | 13 | [39 empty] | -8.23 |  | 5
NORLANDS | NL0MAN1B | 2023-06-26 | 53.1 | 32.8 | 2.4 | 1019 | 11.7 | 54 | [39 empty] | -2.08 |  | 7
NORLANDS | NL000A34 | 2023-06-26 | 53.2 | 35 | 1.7 | 1019 | 10.1 | 84 | [39 empty] | -1.34 |  | 6
NORLANDS | NL000N73 | 2023-06-26 | 49.1 | 33 | 3.4 | 1019 | 14.5 | 54 | [39 empty] | -0.65 |  | 7
NORLANDS | NL000A29 | 2023-06-26 | 6.4 | 5.5 | 14.7 | 1019 | 73.4 | 9 | [39 empty] | -4.12 |  | 4
NORLANDS | NL019LMR | 2023-06-26 | 0.8 | 2.7 | 20.5 | 1019 | 76 | 6 | [39 empty] | -0.26 |  | 5
NORLANDS | NL000A35 | 2023-06-26 | 58.1 | 31.6 | 1.6 | 1019 | 8.7 | 64 | [39 empty] | -0.97 |  | 9
NORLANDS | NL0MAN1A | 2023-06-26 | 56.4 | 31.9 | 1.9 | 1019 | 9.8 | 51 | [39 empty] | -2.29 |  | 8
NORLANDS | NL00A017 | 2023-06-26 | 46 | 26.9 | 4.5 | 1019 | 22.6 | 35 | [39 empty] | -17.58 |  | 6
NORLANDS | NL000ENG | 2023-06-26 | 37.8 | 26.6 | 3.2 | 1019 | 32.4 | 17 | [39 empty] | -23.58 |  | 6
NORLANDS | NL0MAN2B | 2023-06-26 | 56.7 | 32.6 | 0.3 | 1019 | 10.4 | 10 | [39 empty] | -7.92 |  | 7
NORLANDS | NL00SLA4 | 2023-06-26 | 0.2 | 0.7 | 20.6 | 1019 | 78.5 | 4 | [39 empty] | 0.02 |  | 4
NORLANDS | NL00SLA9 | 2023-06-26 | 0.2 | 1 | 20.5 | 1019 | 78.3 | 4 | [39 empty] | -0.16 |  | 5
NORLANDS | NL00SLA8 | 2023-06-26 | 56.4 | 32.6 | 0.3 | 1019 | 10.7 | 12 | [39 empty] | -7.07 |  | 8
NORLANDS | NL00SLG3 | 2023-06-26 | 55.6 | 32.1 | 0.4 | 1019 | 11.9 | 12 | [39 empty] | -8.08 |  | 9
NORLANDS | NL00SLG1 | 2023-06-26 | 53.7 | 23.1 | 4.6 | 1019 | 18.6 | 5 | [39 empty] | -8.02 |  | 7
NORLANDS | NL0MAN2A | 2023-06-26 | 56 | 32.5 | 0.2 | 1019 | 11.3 | 11 | [39 empty] | -8.08 |  | 10
NORLANDS | NL00SLG8 | 2023-06-26 | 66.6 | 33.7 | 0.5 | 1019 | 0 | 45 | [39 empty] | -8.71 |  | 6
NORLANDS | NL00SLG9 | 2023-06-26 | 9.8 | 2.3 | 18.7 | 1019 | 69.2 | 6 | [39 empty] | -8.02 |  | 4
NORLANDS | NL000A36 | 2023-06-26 | 54.1 | 26.1 | 3.3 | 1019 | 16.5 | 1324 | [39 empty] | -8.8 |  | 5
NORLANDS | NL000A24 | 2023-06-26 | 49.8 | 27.3 | 4.6 | 1019 | 18.3 | 68 | [39 empty] | -0.35 |  | 6
NORLANDS | NL00SLG1 | 2023-06-26 | 65.4 | 26.9 | 2 | 1019 | 5.7 | 96 | [39 empty] | -8.29 |  | 7
NORLANDS | NL00A023 | 2023-06-26 | 58.1 | 32.5 | 1.9 | 1019 | 7.5 | 28 | [39 empty] | -7.9 |  | 6
NORLANDS | NL0MAN5B | 2023-05-30 | 51.1 | 31.1 | 0.3 | 1029 | 17.5 | 13 | [39 empty] | -18.69 |  | 6
NORLANDS | NL00A017 | 2023-05-30 | 65.5 | 34.4 | 0.2 | 1029 | 0 | 45 | [39 empty] | 15.75 |  | 7
NORLANDS | NL000ENG | 2023-05-30 | 37.8 | 27.1 | 2.8 | 1029 | 32.3 | 10 | [39 empty] | -36.37 |  | 8
NORLANDS | NL000404 | 2023-05-30 | 47.9 | 30 | 2.5 | 1029 | 19.6 | 16 | [39 empty] | -35.12 |  | 8
NORLANDS | NL000406 | 2023-05-30 | 28.6 | 23.5 | 3.8 | 1029 | 44.1 | 17 | [39 empty] | -15.41 |  | 5
NORLANDS | NL0MAN6B | 2023-05-30 | 52.5 | 32.6 | 3.5 | 1029 | 11.4 | 75 | [39 empty] | -14.48 |  | 5
NORLANDS | NL000A24 | 2023-05-30 | 33 | 16.4 | 8.2 | 1029 | 42.4 | 6 | [39 empty] | -1.02 |  | 6
NORLANDS | NL000A31 | 2023-05-30 | 62.9 | 34.2 | 1.3 | 1029 | 1.6 | 136 | [39 empty] | -14.55 |  | 5
NORLANDS | NL000A21 | 2023-05-30 | 61.5 | 38.7 | 0.7 | 1029 | 0 | 67 | [39 empty] | -14.46 |  | 7
NORLANDS | NL000M12 | 2023-05-30 | 31.9 | 17 | 8.4 | 1029 | 42.7 | 7 | [39 empty] | -1.11 |  | 7
NORLANDS | NL000M13 | 2023-05-30 | 22.8 | 9.3 | 13.9 | 1029 | 54 | 5 | [39 empty] | -1.27 |  | 7
NORLANDS | NL0MAN6A | 2023-05-30 | 62.8 | 37.5 | 0.7 | 1029 | 0 | 91 | [39 empty] | -14.22 |  | 9
NORLANDS | NL0MAN4B | 2023-05-30 | 45 | 32.7 | 2.4 | 1029 | 19.9 | 5 | [39 empty] | -13.06 |  | 7
NORLANDS | NL00SLG8 | 2023-05-30 | 68.7 | 33.7 | 0.2 | 1029 | 0 | 33 | [39 empty] | -4.63 |  | 8
NORLANDS | NL00SLM1 | 2023-05-30 | 45.5 | 32.8 | 2.5 | 1029 | 19.2 | 6 | [39 empty] | -8.9 |  | 4
NORLANDS | NL00SLG9 | 2023-05-30 | 45.6 | 13.3 | 8 | 1029 | 33.1 | 6 | [39 empty] | -0.18 |  | 4
NORLANDS | NL00SLM4 | 2023-05-30 | 1.7 | 0.8 | 20.4 | 1029 | 77.1 | 5 | [39 empty] | -5.52 |  | 2
NORLANDS | NL0SLG10 | 2023-05-30 | 9.5 | 1.7 | 18.5 | 1029 | 70.3 | 5 | [39 empty] | -0.67 |  | 4
NORLANDS | NL0MAN4A | 2023-05-30 | 47 | 33.6 | 2.1 | 1029 | 17.3 | 6 | [39 empty] | -13.48 |  | 9
NORLANDS | NL0MAN3B | 2023-05-30 | 31.5 | 22.7 | 6.4 | 1029 | 39.4 | 5 | [39 empty] | -7.6 |  | 9
NORLANDS | NL0MAN2B | 2023-05-30 | 30.5 | 26.9 | 0.3 | 1029 | 42.3 | 9 | [39 empty] | -4.73 |  | 7
NORLANDS | NL0MAN1B | 2023-05-30 | 23 | 22.9 | 2.9 | 1029 | 51.2 | 6 | [39 empty] | -13.58 |  | 6
NORLANDS | NLOOB03 | 2023-05-30 | 50.1 | 21 | 0.5 | 1029 | 28.4 | 5 | [39 empty] | -33.11 |  | 6
NORLANDS | NLOOB05 | 2023-05-30 | 28 | 12 | 9.3 | 1029 | 50.7 | 5 | [39 empty] | -0.19 |  | 6
NORLANDS | NLA11LMR | 2023-04-14 | 54.9 | 35 | 0.4 | 1002 | 9.7 | 19 | [39 empty] | -22.61 |  | 5
NORLANDS | NL000M11 | 2023-04-14 | 54.5 | 33.6 | 0.3 | 1002 | 11.6 | 8 | [39 empty] | -21.75 |  | 3
NORLANDS | NL000074 | 2023-04-14 | 60.4 | 37.5 | 0.2 | 1002 | 1.9 | 121 | [39 empty] | -19.47 |  | 3
NORLANDS | NL000A12 | 2023-04-14 | 60.9 | 39 | 0.2 | 1002 | 0 | 34 | [39 empty] | -18.99 |  | 2
NORLANDS | NL000A32 | 2023-04-14 | 49.2 | 32.5 | 0.4 | 1002 | 17.9 | 20 | [39 empty] | -21.67 |  | 2
NORLANDS | NL000A26 | 2023-04-14 | 0.1 | 0.1 | 21.3 | 1002 | 78.5 | 2 | [39 empty] | -7.28 |  | 0
NORLANDS | NL000A33 | 2023-04-14 | 23.6 | 25.1 | 0.9 | 1002 | 50.4 | 35 | [39 empty] | -19.49 |  | 2
NORLANDS | NL00A030 | 2023-04-14 | 41.3 | 31.7 | 0.6 | 1002 | 26.4 | 106 | [39 empty] | -12.64 |  | 2
NORLANDS | NL00A023 | 2023-04-14 | 36.6 | 27.4 | 1 | 1002 | 35 | 1 | [39 empty] | -8.07 |  | 3
NORLANDS | NL00A013 | 2023-04-14 | 4.6 | 1.5 | 19.1 | 1002 | 74.8 | 0 | [39 empty] | -18.96 |  | 0
NORLANDS | NL00SLA5 | 2023-04-14 | 38.2 | 27.9 | 0.3 | 1002 | 33.6 | 46 | [39 empty] | -18.91 |  | 3
NORLANDS | NL0SLA03 | 2023-04-14 | 0.4 | 2.1 | 19.3 | 1002 | 78.2 | 2 | [39 empty] | -15.18 |  | 1
NORLANDS | NL0SLA07 | 2023-04-14 | 22.7 | 17.7 | 10.2 | 1002 | 49.4 | 2 | [39 empty] | -6.4 |  | 2
NORLANDS | NL0SLG04 | 2023-04-14 | 19.4 | 18.3 | 3.6 | 1002 | 58.7 | 33 | [39 empty] | -19.11 |  | 1
NORLANDS | NL0SLG05 | 2023-04-14 | 65 | 33.7 | 0.4 | 1002 | 0.9 | 17 | [39 empty] | 2.23 |  | 4
NORLANDS | NL019LMR | 2023-04-14 | 1 | 7.1 | 18.9 | 1002 | 73 | 1 | [39 empty] | -0.23 |  | 4
NORLANDS | NL00A017 | 2023-04-14 | 56.5 | 31.4 | 1.9 | 1002 | 10.2 | 42 | [39 empty] | -23.72 |  | 4
NORLANDS | NL000B05 | 2023-04-14 | 63 | 18.9 | 3.3 | 1002 | 14.8 | 1 | [39 empty] | -0.14 |  | 1
NORLANDS | NL000B03 | 2023-04-14 | 42.8 | 20.5 | 0.3 | 1002 | 36.4 | 3 | [39 empty] | -13.58 |  | 1
NORLANDS | NL000B01 | 2023-04-14 | 14.3 | 4.4 | 16 | 1002 | 65.3 | 1 | [39 empty] | -13.94 |  | 0
NORLANDS | NL00M016 | 2023-04-14 | 45.4 | 13.6 | 6.4 | 1002 | 34.6 | 1 | [39 empty] | -0.28 |  | 1
NORLANDS | NL000B02 | 2023-04-14 | 0.6 | 2.9 | 0.3 | 1002 | 96.2 | 1 | [39 empty] | 0.37 |  | 0
NORLANDS | NL000A02 | 2023-04-14 | 0 | 0.1 | 21.3 | 1002 | 78.6 | 0 | [39 empty] | -14.97 |  | 0
NORLANDS | NL000M17 | 2023-04-14 | 41.6 | 24.7 | 0.4 | 1002 | 33.3 | 4 | [39 empty] | -17.72 |  | 1
NORLANDS | NL000A03 | 2023-04-14 | 1 | 3.8 | 0.3 | 1002 | 94.9 | 1 | [39 empty] | -3.96 |  | 1
NORLANDS | NL000A04 | 2023-04-14 | 0.1 | 1.6 | 19.7 | 1002 | 78.6 | 0 | [39 empty] | -0.14 |  | 0
NORLANDS | NL0SPK01 | 2023-04-14 | 0.1 | 0.1 | 21.9 | 1002 | 77.9 | 1 | [39 empty] | -7.28 |  | 0
NORLANDS | NL0075CV | 2023-04-14 | 28.1 | 17.2 | 10.9 | 1002 | 43.8 | 59 | [39 empty] | -8.43 |  | 1
NORLANDS | NL0SPK02 | 2023-04-14 | 0.1 | 0.1 | 22 | 1002 | 77.8 | 1 | [39 empty] | -0.21 |  | 0
NORLANDS | NL0A78CV | 2023-04-14 | 0.1 | 0.3 | 20 | 1002 | 79.6 | 0 | [39 empty] | -0.98 |  | 0
NORLANDS | NL00GC01 | 2023-04-14 | 9.5 | 7.4 | 14 | 1002 | 69.1 | 0 | [39 empty] | -0.12 |  | 1
NORLANDS | GW03 | 2023-04-19 | [6 empty] | 12.99 | 3.51 | 2450 | 7.8 | 79.4 | 0.3 | [31 empty] | 9
NORLANDS | GW04 | 2023-04-19 | [6 empty] | 12.82 | 6.67 | 2630 | 7.8 | 189 | 0.3 | [31 empty] | 11
NORLANDS | GW07 | 2023-04-19 | [6 empty] | 13.13 | 5.33 | 2380 | 7.7 | 88.6 | 2.5 | [31 empty] | 9
NORLANDS | GW09 | 2023-04-19 | [6 empty] | 12.71 | 7.48 | 1270 | 8.1 | 60.7 | 2.3 | [31 empty] | 12
NORLANDS | GW02 | 2023-04-19 | [6 empty] | 13.48 | 4.93 | 1160 | 8.3 | 7.9 | 0.3 | [31 empty] | 9
NORLANDS | GW06 | 2023-04-19 | [6 empty] | 14.08 | 5.66 | 1280 | 8.1 | 77.2 | 29.9 | [31 empty] | 10
NORLANDS | GW05 | 2023-04-19 | [6 empty] | 13.03 | 7.04 | 2720 | 7.5 | 96.8 | 15 | [31 empty] | 9
NORLANDS | NL000ENG | 2023-07-07 | 44.6 | 30.6 | 1.4 | 1015 | 23.4 | 10 | [39 empty] | -10.26 | 284 | 4
NORLANDS | NL000401 | 2023-07-07 | 43.7 | 30.2 | 1.5 | 1015 | 24.6 | 21 | [39 empty] | -10.13 |  | 5
NORLANDS | NL000402 | 2023-07-07 | 43.1 | 28.5 | 0.4 | 1013 | 28 | 2 | [39 empty] | -10.01 |  | 4
NORLANDS | NL000403 | 2023-07-07 | 14.6 | 8.7 | 12.6 |  | 64.1 | 0 | [39 empty] | -6.02 |  | 2
NORLANDS | NL000404 | 2023-07-07 | 39.8 | 25.7 | 1.4 | 1014 | 33.1 | 9 | [39 empty] | -11.23 |  | 5
NORLANDS | NL000405 | 2023-07-07 | 40.8 | 25.5 | 1.3 | 1015 | 32.4 | 9 | [39 empty] | -11.03 |  | 6
NORLANDS | NL000406 | 2023-07-07 | 55.8 | 29 | 1.7 | 1015 | 13.5 | 41 | [39 empty] | -4.73 |  | 5
NORLANDS | NL000407 | 2023-07-07 | 9.3 | 7.7 | 12.9 | 1015 | 70.1 | 2 | [39 empty] | -0.11 |  | 4
NORLANDS | NL001408 | 2023-07-07 | 42 | 28.5 | 2 | 1014 | 27.5 | 40 | [39 empty] | -5.08 |  | 3
NORLANDS | NL001409 | 2023-07-07 | 44.6 | 29.9 | 0.8 | 1014 | 24.7 | 44 | [39 empty] | -4.89 |  | 4
NORLANDS | NL001410 | 2023-07-07 | 31.8 | 22.4 | 6.7 | 1014 | 39.1 | 29 | [39 empty] | -4.84 |  | 2
NORLANDS | NL000ENG | 2023-07-10 | 36.5 | 26.6 | 3.1 | 1020 | 33.8 | 7 | [39 empty] | -20.85 | 290 | 2
NORLANDS | NL000401 | 2023-07-10 | 36.4 | 26.7 | 3.1 | 1021 | 33.8 | 12 | [39 empty] | -20.53 |  | 3
NORLANDS | NL000402 | 2023-07-10 | 41.3 | 22.4 | 1.2 | 1021 | 35.1 | 2 | [39 empty] | -20.18 |  | 2
NORLANDS | NL000403 | 2023-07-10 | 27 | 18.3 | 5.4 | 1021 | 49.3 | 185 | [39 empty] | -9.38 |  | 5
NORLANDS | NL000404 | 2023-07-10 | 39.7 | 29.4 | 2.2 | 1021 | 28.7 | 38 | [39 empty] | -20.3 |  | 3
NORLANDS | NL000405 | 2023-07-10 | 40 | 29.6 | 2 | 1021 | 28.4 | 36 | [39 empty] | -19.66 |  | 3
NORLANDS | NL000406 | 2023-07-10 | 33.8 | 24.9 | 3.6 | 1021 | 37.7 | 36 | [39 empty] | -7.85 |  | 2
NORLANDS | NL000407 | 2023-07-10 | 4 | 7.7 | 12.7 | 1021 | 75.6 | 22 | [39 empty] | 0.24 |  | 3
NORLANDS | NL001408 | 2023-07-10 | 33.6 | 24.7 | 3.7 | 1020 | 38 | 39 | [39 empty] | -7.64 |  | 2
NORLANDS | NL001409 | 2023-07-10 | 36.9 | 27.1 | 2.2 | 1020 | 33.8 | 40 | [39 empty] | -7.68 |  | 3
NORLANDS | NL001410 | 2023-07-10 | 19.3 | 13.9 | 10.8 | 1020 | 56 | 35 | [39 empty] | -7.33 |  | 1
NORLANDS | NL000ENG | 2023-07-24 | 36.7 | 26.9 | 3.3 | 1004 | 33.1 | 7 | [39 empty] | -21.55 | 278 | 2
NORLANDS | NL000401 | 2023-07-24 | 36.7 | 27 | 3.2 | 1004 | 33.1 | 16 | [39 empty] | -21.24 |  | 3
NORLANDS | NL000402 | 2023-07-24 | 41.2 | 22.6 | 1.5 | 1004 | 34.7 | 8 | [39 empty] | -20.69 |  | 3
NORLANDS | NL000403 | 2023-07-24 | 23.6 | 14.2 | 12.7 | 1004 | 49.5 | 7 | [39 empty] | 0.74 |  | 2
NORLANDS | NL000404 | 2023-07-24 | 39.6 | 30 | 2.2 | 1004 | 28.2 | 17 | [39 empty] | -21.54 |  | 4
NORLANDS | NL000405 | 2023-07-24 | 39.1 | 29.7 | 2.2 | 1004 | 29 | 17 | [39 empty] | -21.41 |  | 5
NORLANDS | NL000406 | 2023-07-24 | 34.4 | 25.4 | 3.9 | 1004 | 36.3 | 17 | [39 empty] | -8.9 |  | 5
NORLANDS | NL000407 | 2023-07-24 | 3.8 | 7.5 | 14.4 | 1004 | 74.3 | 3 | [39 empty] | -0.55 |  | 3
NORLANDS | NL000ENG | 2023-07-31 | 38.4 | 28.6 | 2.1 |  | 30.9 | 11 | [39 empty] | -18.49 |  | 2
NORLANDS | NL000401 | 2023-07-31 | 38.2 | 28.7 | 2.1 | 1004 | 31 | 19 | [39 empty] | -18.79 |  | 2
NORLANDS | NL000402 | 2023-07-31 | 41 | 23 | 1.1 | 1004 | 34.9 | 9 | [39 empty] | -18.74 |  | 2
NORLANDS | NL000403 | 2023-07-31 | 63.2 | 34.9 | 0.6 | 1004 | 1.3 | 1 | [39 empty] | -7.18 |  | 0
NORLANDS | NL000404 | 2023-07-31 | 39 | 30.3 | 1.7 | 1004 | 29 | 17 | [39 empty] | -18.21 |  | 2
NORLANDS | NL000405 | 2023-07-31 | 39.1 | 30.4 | 1.6 | 1004 | 28.9 | 17 | [39 empty] | -18.16 |  | 3
NORLANDS | NL000406 | 2023-07-31 | 37.5 | 28 | 2.4 | 1004 | 32.1 | 21 | [39 empty] | -7.18 |  | 0
NORLANDS | NL000407 | 2023-07-31 | 3.8 | 7.7 | 13.4 | 1004 | 75.1 | 2 | [39 empty] | 5.4 |  | 4
NORLANDS | NL001408 | 2023-07-31 | 38.2 | 28 | 2.4 | 1003 | 31.4 | 21 | [39 empty] | -7.3 |  | 0
NORLANDS | NL001409 | 2023-07-31 | 41.9 | 30.4 | 0.6 | 1003 | 27.1 | 25 | [39 empty] | -6.76 |  | 0
NORLANDS | NL001410 | 2023-07-31 | 20.8 | 15 | 11.1 | 1003 | 53.1 | 12 | [39 empty] | -6.77 |  | 0
NORLANDS | NL000ENG | 2023-08-09 | 35.5 | 28.3 | 2 | 1017 | 34.2 | 8 | [39 empty] | -23.88 | 291 | 2
NORLANDS | NL000401 | 2023-08-09 | 35.4 | 28.3 | 2 | 1016 | 34.3 | 16 | [39 empty] | -23.77 |  | 2
NORLANDS | NL000402 | 2023-08-09 | 39.2 | 22.5 | 1.6 | 1016 | 36.7 | 8 | [39 empty] | -23.33 |  | 2
NORLANDS | NL000403 | 2023-08-09 | 63.8 | 33.4 | 0.7 | 1016 | 2.1 | 1 | [39 empty] | -7.48 |  | 3
NORLANDS | NL000404 | 2023-08-09 | 35.9 | 29.6 | 1.8 | 1017 | 32.7 | 18 | [39 empty] | -22.24 |  | 4
NORLANDS | NL000405 | 2023-08-09 | 35.9 | 29.6 | 1.9 | 1017 | 32.6 | 17 | [39 empty] | -24.12 |  | 3
NORLANDS | NL000406 | 2023-08-09 | 34.5 | 27.8 | 2 | 1016 | 35.7 | 17 | [39 empty] | -10.13 |  | 4
NORLANDS | NL000407 | 2023-08-09 | 3.5 | 7.5 | 13.9 | 1016 | 75.1 | 1 | [39 empty] | -2.43 |  | 4
NORLANDS | NL001408 | 2023-08-09 | 34.3 | 27.8 | 2.2 | 1016 | 35.7 | 19 | [39 empty] | -10.42 |  | 4
NORLANDS | NL001409 | 2023-08-09 | 36.4 | 29.6 | 0.8 | 1016 | 33.2 | 20 | [39 empty] | -10.4 |  | 4
NORLANDS | NL001410 | 2023-08-09 | 21.9 | 17.1 | 9.8 | 1016 | 51.2 | 15 | [39 empty] | -10.52 |  | 4
NORLANDS | NL000ENG | 2023-08-14 | 36 | 28.4 | 1.9 | 1010 | 33.7 | 7 | [39 empty] | -21.69 | 291 | 2
NORLANDS | NL000401 | 2023-08-14 | 35.9 | 28.3 | 1.8 | 1009 | 34 | 15 | [39 empty] | -19.58 |  | 3
NORLANDS | NL000402 | 2023-08-14 | 37.8 | 22.1 | 1.6 | 1009 | 38.5 | 7 | [39 empty] | -21.92 |  | 3
NORLANDS | NL000403 | 2023-08-14 | 51.6 | 30.2 | 2.6 | 1009 | 15.6 | 1 | [39 empty] | -5.88 |  | 3
NORLANDS | NL000404 | 2023-08-14 | 36 | 29.4 | 1.7 | 1009 | 32.9 | 17 | [39 empty] | -21.92 |  | 3
NORLANDS | NL000405 | 2023-08-14 | 35.8 | 29.4 | 1.7 | 1009 | 33.1 | 18 | [39 empty] | -21.01 |  | 0
NORLANDS | NL000406 | 2023-08-14 | 35.3 | 27.9 | 1.8 | 1009 | 35 | 19 | [39 empty] | -9.13 |  | 0
NORLANDS | NL000407 | 2023-08-14 | 3.4 | 7.4 | 13.2 | 1009 | 76 | 2 | [39 empty] | -0.02 |  | 4
NORLANDS | NL001408 | 2023-08-14 | 35.5 | 27.9 | 2 | 1009 | 34.6 | 18 | [39 empty] | -8.97 |  | 1
NORLANDS | NL001409 | 2023-08-14 | 37.5 | 29.7 | 0.8 | 1009 | 32 | 20 | [39 empty] | -9.1 |  | 3
NORLANDS | NL001410 | 2023-08-14 | 23.2 | 17.8 | 9.1 | 1009 | 49.9 | 12 | [39 empty] | -9.24 |  | 3
NORLANDS | NL000ENG | 2023-08-24 | 33.4 | 27.3 | 2.1 | 1011 | 37.2 | 6 | [39 empty] | -24.37 | 311 | 1
NORLANDS | NL000401 | 2023-08-24 | 33.2 | 27.3 | 2 | 1012 | 37.5 | 12 | [39 empty] | -24.18 |  | 2
NORLANDS | NL000402 | 2023-08-24 | 37.1 | 22.7 | 1.1 | 1011 | 39.1 | 4 | [39 empty] | -23.72 |  | 2
NORLANDS | NL000403 | 2023-08-24 | 41.2 | 28.6 | 0.8 | 1011 | 29.4 | 1 | [39 empty] | -7.85 |  | 3
NORLANDS | NL000404 | 2023-08-24 | 33.3 | 28.6 | 1.6 | 1011 | 36.5 | 14 | [39 empty] | -24.19 |  | 4
NORLANDS | NL000405 | 2023-08-24 | 33.3 | 28.6 | 1.7 | 1011 | 36.4 | 15 | [39 empty] | -23.77 |  | 4
NORLANDS | NL000406 | 2023-08-24 | 32.4 | 26.7 | 2.2 | 1011 | 38.7 | 15 | [39 empty] | -9.66 |  | 4
NORLANDS | NL000407 | 2023-08-24 | 3.1 | 7.3 | 13.1 | 1011 | 76.5 | 2 | [39 empty] | 4.24 |  | 2
NORLANDS | NL001408 | 2023-08-24 | 32.3 | 26.7 | 2.4 | 1011 | 38.6 | 18 | [39 empty] | -10.01 |  | 0
NORLANDS | NL001409 | 2023-08-24 | 35 | 29 | 0.8 | 1011 | 35.2 | 20 | [39 empty] | -9.98 |  | 0
NORLANDS | NL001410 | 2023-08-24 | 19.1 | 14.9 | 10.5 | 1011 | 55.5 | 10 | [39 empty] | -8.55 |  | 0
NORLANDS | NL000ENG | 2023-08-29 | 32.1 | 26.8 | 2.5 | 1014 | 38.6 | 0 | [39 empty] | -27.13 | 338 | 2
NORLANDS | NL000401 | 2023-08-29 | 32.2 | 26.9 | 2.4 | 1014 | 38.5 | 0 | [39 empty] | -26.72 |  | 3
NORLANDS | NL000402 | 2023-08-29 | 36.3 | 22.4 | 1.6 | 1014 | 39.7 | 0 | [39 empty] | -26.1 |  | 2
NORLANDS | NL000403 | 2023-08-29 | 63.2 | 36 | 0.2 | 1014 | 0.6 | 0 | [39 empty] | -10.23 |  | 3
NORLANDS | NL000404 | 2023-08-29 | 31.2 | 27.5 | 2.4 | 1014 | 38.9 | 0 | [39 empty] | -26.06 |  | 3
NORLANDS | NL000405 | 2023-08-29 | 32.2 | 28.2 | 1.9 | 1014 | 37.7 | 0 | [39 empty] | -26.32 |  | 3
NORLANDS | NL000406 | 2023-08-29 | 31.8 | 26.3 | 2.7 | 1014 | 39.2 | 0 | [39 empty] | -9.92 |  | 3
NORLANDS | NL000407 | 2023-08-29 | 3.2 | 7.2 | 13.4 | 1014 | 76.2 | 0 | [39 empty] | 0.88 |  | 4
NORLANDS | NL001408 | 2023-08-29 | 31.8 | 26.2 | 2.8 | 1011 | 39.2 | 15 | [39 empty] | -9.08 |  | 2
NORLANDS | NL001409 | 2023-08-29 | 34.3 | 28.5 | 1 | 1011 | 36.2 | 16 | [39 empty] | -9.22 |  | 3
NORLANDS | NL001410 | 2023-08-29 | 18.1 | 14.2 | 11.3 | 1011 | 56.4 | 13 | [39 empty] | -9.31 |  | 2
NORLANDS | NL000ENG | 2023-09-04 | 31 | 25.9 | 2.7 | 1024 | 40.4 | 4 | [39 empty] | -26.55 | 345 | 1
NORLANDS | NL000401 | 2023-09-04 | 30.9 | 26.1 | 2.6 | 1024 | 40.4 | 12 | [39 empty] | -26.02 |  | 0
NORLANDS | NL000402 | 2023-09-04 | 34.9 | 22.1 | 1.6 | 1024 | 41.4 | 3 | [39 empty] | -25.71 |  | 0
NORLANDS | NL000403 | 2023-09-04 | 49.4 | 32.8 | 0.4 |  | 17.4 | 15 | [39 empty] | -9.52 |  | 0
NORLANDS | NL000404 | 2023-09-04 | 30.7 | 26.5 | 2.7 | 1023 | 40.1 | 12 | [39 empty] | -25.99 |  | 0
NORLANDS | NL000405 | 2023-09-04 | 31.2 | 26.7 | 2.5 | 1023 | 39.6 | 12 | [39 empty] | -25.67 |  | 0
NORLANDS | NL000406 | 2023-09-04 | 31 | 25.5 | 2.9 | 1023 | 40.6 | 14 | [39 empty] | -10.17 |  | 0
NORLANDS | NL000407 | 2023-09-04 | 3.1 | 7 | 13.8 | 1023 | 76.1 | 1 | [39 empty] | 2.04 |  | 21
NORLANDS | NL001408 | 2023-09-04 | 30.8 | 25.4 | 2.9 | 1022 | 40.9 | 14 | [39 empty] | -10.36 |  | 6
NORLANDS | NL001409 | 2023-09-04 | 33.6 | 28.1 | 1.1 | 1023 | 37.2 | 16 | [39 empty] | -10.36 |  | 0
NORLANDS | NL001410 | 2023-09-04 | 21.5 | 16.5 | 9.5 | 1022 | 52.5 | 10 | [39 empty] | -9.61 |  | 7
NORLANDS | NL000ENG | 2023-09-19 | 34.8 | 27.4 | 2.4 | 1005 | 35.4 | 7 | [39 empty] | -22.43 | 301 | 2
NORLANDS | NL000401 | 2023-09-19 | 34.6 | 27.4 | 2.3 | 1005 | 35.7 | 15 | [39 empty] | -21.92 |  | 3
NORLANDS | NL000402 | 2023-09-19 | 37.3 | 22.7 | 1.3 | 1005 | 38.7 | 3 | [39 empty] | -21.25 |  | 3
NORLANDS | NL000403 | 2023-09-19 | 52 | 33.4 | 0.9 | 1005 | 13.7 | 11 | [39 empty] | -6.28 |  | 3
NORLANDS | NL000404 | 2023-09-19 | 34.4 | 29 | 1.4 | 1005 | 35.2 | 21 | [39 empty] | -22.98 |  | 4
NORLANDS | NL000405 | 2023-09-19 | 34.4 | 29 | 1.4 | 1005 | 35.2 | 21 | [39 empty] | -22.52 |  | 5
NORLANDS | NL000406 | 2023-09-19 | 34.4 | 26.7 | 2.9 | 1005 | 36 | 15 | [39 empty] | -8.74 |  | 3
NORLANDS | NL000407 | 2023-09-19 | 2.9 | 7.2 | 13.6 | 1005 | 76.3 | 2 | [39 empty] | -0.07 |  | 3
NORLANDS | NL001408 | 2023-09-19 | 34.3 | 26.5 | 3 | 1005 | 36.2 | 16 | [39 empty] | -8.48 |  | 0
NORLANDS | NL001409 | 2023-09-19 | 37.3 | 28.8 | 1.5 | 1004 | 32.4 | 17 | [39 empty] | -8.71 |  | 1
NORLANDS | NL001410 | 2023-09-19 | 19.5 | 14.8 | 10.8 | 1004 | 54.9 | 13 | [39 empty] | -8.32 |  | 0
NORLANDS | NL000ENG | 2023-09-25 | 33.4 | 27.1 | 2.1 | 1017 | 37.4 | 9 | [39 empty] | -26 | 301 | 2
NORLANDS | NL000401 | 2023-09-25 | 33.1 | 27.1 | 2.1 | 1017 | 37.7 | 16 | [39 empty] | -24.25 |  | 2
NORLANDS | NL000402 | 2023-09-25 | 38.5 | 22.1 | 1.6 | 1017 | 37.8 | 4 | [39 empty] | -24.7 |  | 2
NORLANDS | NL000403 | 2023-09-25 | 18.5 | 14.6 | 11.4 | 1017 | 55.5 | 1 | [39 empty] | -9.36 |  | 1
NORLANDS | NL000404 | 2023-09-25 | 33.1 | 28.4 | 1.4 | 1017 | 37.1 | 21 | [39 empty] | -25.71 |  | 3
NORLANDS | NL000405 | 2023-09-25 | 33.1 | 28.4 | 1.4 | 1017 | 37.1 | 21 | [39 empty] | -24.77 |  | 5
NORLANDS | NL000406 | 2023-09-25 | 33.4 | 26.8 | 2.4 | 1017 | 37.4 | 15 | [39 empty] | -11.45 |  | 6
NORLANDS | NL000407 | 2023-09-25 | 2.8 | 7.1 | 13.7 | 1017 | 76.4 | 1 | [39 empty] | -3.1 |  | 7
NORLANDS | NL000ENG | 2023-09-28 | 32.6 | 26.8 | 2.2 | 1015 | 38.4 | 9 | [39 empty] | -27.96 | 318 | 1
NORLANDS | NL000401 | 2023-09-28 | 32.9 | 26.9 | 2.2 | 1014 | 38 | 15 | [39 empty] | -27.39 |  | 1
NORLANDS | NL000402 | 2023-09-28 | 37.8 | 22.1 | 1.5 | 1014 | 38.6 | 5 | [39 empty] | -27.03 |  | 0
NORLANDS | NL000403 | 2023-09-28 | 13.6 | 10.4 | 14.1 | 1015 | 61.9 | 1 | [39 empty] | -0.12 |  | 1
NORLANDS | NL000404 | 2023-09-28 | 32.2 | 28 | 1.6 | 1014 | 38.2 | 20 | [39 empty] | -27.18 |  | 1
NORLANDS | NL000405 | 2023-09-28 | 32.1 | 28 | 1.5 | 1014 | 38.4 | 21 | [39 empty] | -27.24 |  | 2
NORLANDS | NL000406 | 2023-09-28 | 32.8 | 26.6 | 2.5 | 1014 | 38.1 | 15 | [39 empty] | -11.4 |  | 1
NORLANDS | NL000407 | 2023-09-28 | 2.4 | 6.4 | 14.5 | 1014 | 76.7 | 3 | [39 empty] | -0.63 |  | 1
NORLANDS | NL001408 | 2023-09-28 | 33.5 | 26.7 | 2.5 | 1013 | 37.3 | 15 | [39 empty] | -10.68 |  | 1
NORLANDS | NL001409 | 2023-09-28 | 35.5 | 28.5 | 1.1 | 1013 | 34.9 | 15 | [39 empty] | -10.72 |  | 2
NORLANDS | NL001410 | 2023-09-28 | 24 | 19 | 8 | 1013 | 49 | 18 | [39 empty] | -10.22 |  | 1
NORLANDS | NL0MAN6B | 2023-07-10 | 58.9 | 35.9 | 0.8 | 1020 | 4.4 | 67 | [39 empty] | -7.9 |  | 4
NORLANDS | NL000A24 | 2023-07-10 | 47.7 | 28.8 | 4.1 | 1021 | 19.4 | 48 | [39 empty] | -1.31 |  | 3
NORLANDS | NL000A31 | 2023-07-10 | 54.5 | 31.6 | 2.3 | 1021 | 11.6 | 22 | [39 empty] | -7.43 |  | 2
NORLANDS | NL000A21 | 2023-07-10 | 59.7 | 38.1 | 0.3 | 1021 | 1.9 | 88 | [39 empty] | -7.42 |  | 4
NORLANDS | NL000M12 | 2023-07-10 | 15.5 | 13.3 | 10.6 | 1021 | 60.6 | 22 | [39 empty] | 0.41 |  | 5
NORLANDS | NL000M13 | 2023-07-10 | 23 | 9.3 | 12.8 | 1022 | 54.9 | 22 | [39 empty] | 0.64 |  | 6
NORLANDS | NL0MAN6A | 2023-07-10 | 58.6 | 36.2 | 0.8 | 1022 | 4.4 | 56 | [39 empty] | -7.64 |  | 4
NORLANDS | NL0MAN5B | 2023-07-10 | 60.2 | 31.7 | 0.4 | 1019 | 7.7 | 37 | [39 empty] | -7.68 |  | 3
NORLANDS | NL000A10 | 2023-07-10 | 65.8 | 32.9 | 0.3 | 1021 | 1 | 37 | [39 empty] | -7.78 |  | 3
NORLANDS | NL000A36 | 2023-07-10 | 33.2 | 21.3 | 3.6 | 1021 | 41.9 | 23 | [39 empty] | -6.8 |  | 2
NORLANDS | NL0071CV | 2023-07-10 | 45.9 | 29 | 0.2 | 1021 | 24.9 | 36 | [39 empty] | -7.49 |  | 4
NORLANDS | NL000A28 | 2023-07-10 | 21.7 | 15.5 | 7.3 | 1020 | 55.5 | 21 | [39 empty] | -0.12 |  | 9
NORLANDS | NL0076CV | 2023-07-10 | 0.4 | 0.8 | 20 | 1021 | 78.8 | 21 | [39 empty] | 0.36 |  | 1
NORLANDS | NL000A27 | 2023-07-10 | 17.4 | 8.3 | 12.8 | 1020 | 61.5 | 21 | [39 empty] | 0.22 |  | 3
NORLANDS | NL0MAN5A | 2023-07-10 | 60.7 | 32 | 0.2 | 1020 | 7.1 | 42 | [39 empty] | -7.62 |  | 3
NORLANDS | NL0MAN3B | 2023-07-10 | 47.2 | 25.8 | 5.7 | 1020 | 21.3 | 162 | [39 empty] | -7.28 |  | 3
NORLANDS | NL00SLG6 | 2023-07-10 | 0.1 | 0.5 | 18.3 | 1020 | 81.1 | 27 | [39 empty] | 0.31 |  | 2
NORLANDS | NL00SLA2 | 2023-07-10 | 0.7 | 1.7 | 19.6 | 1020 | 78 | 22 | [39 empty] | 0.28 |  | 1
NORLANDS | NL00SLA1 | 2023-07-10 | 68.6 | 37.7 | 0.2 | 1020 | 0 | 280 | [39 empty] | -7.38 |  | 4
NORLANDS | NL00SLM3 | 2023-07-10 | 64.1 | 34.8 | 1.3 | 1020 | 0 | 213 | [39 empty] | -7.5 |  | 4
NORLANDS | NL00SLG7 | 2023-07-10 | 51.7 | 22.9 | 4.9 | 1021 | 20.5 | 63 | [39 empty] | -7.56 |  | 3
NORLANDS | NL0MAN3A | 2023-07-10 | 47.3 | 26.6 | 5.6 | 1021 | 20.5 | 187 | [39 empty] | -7.57 |  | 3
NORLANDS | NL0MAN4B | 2023-07-10 | 57.1 | 37.3 | 1 | 1021 | 4.6 | 103 | [39 empty] | -7.57 |  | 4
NORLANDS | NL00SLG8 | 2023-07-10 | 34.2 | 18.2 | 9.2 | 1021 | 38.4 | 30 | [39 empty] | -7.38 |  | 1
NORLANDS | NL00SLM1 | 2023-07-10 | 53.8 | 35.6 | 2 | 1020 | 8.6 | 104 | [39 empty] | -5.17 |  | 3
NORLANDS | NL00SLG9 | 2023-07-10 | 63.7 | 16.3 | 3.2 | 1021 | 16.8 | 22 | [39 empty] | -5.8 |  | 4
NORLANDS | NL00SLM4 | 2023-07-10 | 0.1 | 0.1 | 20.3 | 1021 | 79.5 | 21 | [39 empty] | -1.57 |  | 1
NORLANDS | NL0SLG10 | 2023-07-10 | 16.8 | 7.3 | 15.1 | 1021 | 60.8 | 23 | [39 empty] | -7.4 |  | 1
NORLANDS | NL0MAN4A | 2023-07-10 | 59.4 | 37.8 | 0.4 | 1020 | 2.4 | 119 | [39 empty] | -7.73 |  | 4
NORLANDS | NL0MAN2B | 2023-07-10 | 38.8 | 29.8 | 0.4 | 1020 | 31 | 26 | [39 empty] | -7.14 |  | 5
NORLANDS | NL00SLG1 | 2023-07-10 | 36.4 | 16.2 | 8.7 | 1020 | 38.7 | 25 | [39 empty] | -6.78 |  | 3
NORLANDS | NL00SLA4 | 2023-07-10 | 0.1 | 0.7 | 19.6 | 1020 | 79.6 | 22 | [39 empty] | 0.21 |  | 6
NORLANDS | NL00SLA9 | 2023-07-10 | 0.1 | 1 | 19.5 | 1020 | 79.4 | 22 | [39 empty] | -0.12 |  | 7
NORLANDS | NL00SLA8 | 2023-07-10 | 39 | 29.9 | 0.3 | 1020 | 30.8 | 27 | [39 empty] | -6.68 |  | 5
NORLANDS | NL00SLG3 | 2023-07-10 | 38.7 | 29.5 | 0.4 | 1020 | 31.4 | 23 | [39 empty] | -6.52 |  | 5
NORLANDS | NL0MAN2A | 2023-07-10 | 39.1 | 29.9 | 0.2 | 1020 | 30.8 | 26 | [39 empty] | -6.68 |  | 5
NORLANDS | NL0MAN1B | 2023-07-10 | 53.2 | 34 | 0.8 | 1019 | 12 | 102 | [39 empty] | -2.92 |  | 5
NORLANDS | NL000A34 | 2023-07-10 | 55 | 36.3 | 1.5 | 1019 | 7.2 | 220 | [39 empty] | -3.07 |  | 4
NORLANDS | NL000N73 | 2023-07-10 | 59.6 | 39 | 0.2 | 1019 | 1.2 | 98 | [39 empty] | -0.9 |  | 5
NORLANDS | NL000A29 | 2023-07-10 | 6.4 | 5.6 | 12 | 1019 | 76 | 24 | [39 empty] | 0.31 |  | 7
NORLANDS | NL019LMR | 2023-07-10 | 6.5 | 5.7 | 12 | 1019 | 75.8 | 23 | [39 empty] | -3.54 |  | 7
NORLANDS | NL000A35 | 2023-07-10 | 49.3 | 31.1 | 1.2 | 1019 | 18.4 | 54 | [39 empty] | -1.22 |  | 5
NORLANDS | NL0MAN1A | 2023-07-10 | 54.4 | 35.6 | 0.5 | 1019 | 9.5 | 98 | [39 empty] | -1.64 |  | 5
NORLANDS | NL0MAN6B | 2023-08-04 | 57 | 34.6 | 1.7 | 1017 | 6.7 | 23 | [39 empty] | -10.28 |  | 1
NORLANDS | NL000A24 | 2023-08-04 | 10.9 | 5.5 | 19.8 | 1017 | 63.8 | 2 | [39 empty] | -0.16 |  | 1
NORLANDS | NL000A31 | 2023-08-04 | 52.4 | 30.7 | 3.2 | 1017 | 13.7 | 1 | [39 empty] | -10.1 |  | 0
NORLANDS | NL000A21 | 2023-08-04 | 60.5 | 38.3 | 0.5 | 1017 | 0.7 | 52 | [39 empty] | -10.22 |  | 0
NORLANDS | NL000M12 | 2023-08-04 | 16.7 | 13.6 | 10.6 | 1017 | 59.1 | 3 | [39 empty] | -0.7 |  | 7
NORLANDS | NL000M13 | 2023-08-04 | 23.7 | 9.6 | 13.1 | 1017 | 53.6 | 2 | [39 empty] | 0.09 |  | 4
NORLANDS | NL0MAN6A | 2023-08-04 | 57.1 | 34.6 | 1.6 | 1017 | 6.7 | 25 | [39 empty] | -10.22 |  | 5
NORLANDS | NL0MAN5B | 2023-08-04 | 56.9 | 32.6 | 0.3 | 1018 | 10.2 | 17 | [39 empty] | -10.24 |  | 2
NORLANDS | NL000A10 | 2023-08-04 | 66.1 | 34 | 0.2 | 1018 | 0 | 16 | [39 empty] | -10.49 |  | 4
NORLANDS | NL000A36 | 2023-08-04 | 33.4 | 21.6 | 3 | 1018 | 42 | 2 | [39 empty] | 6 |  | 4
NORLANDS | NL0071CV | 2023-08-04 | 39.7 | 29.1 | 0.3 | 1017 | 30.9 | 15 | [39 empty] | -10.31 |  | 5
NORLANDS | NL000A28 | 2023-08-04 | 6.3 | 4.6 | 16.9 | 1018 | 72.2 | 2 | [39 empty] | -0.81 |  | 3
NORLANDS | NL0076CV | 2023-08-04 | 0.3 | 2.3 | 19.4 | 1018 | 78 | 3 | [39 empty] | -0.53 |  | 5
NORLANDS | NL000A27 | 2023-08-04 | 17.3 | 8.6 | 12.9 | 1018 | 61.2 | 2 | [39 empty] | -0.21 |  | 0
NORLANDS | NL0MAN5A | 2023-08-04 | 57.1 | 32.7 | 0.3 | 1018 | 9.9 | 21 | [39 empty] | -10.5 |  | 1
NORLANDS | NL0MAN3B | 2023-08-04 | 43.4 | 27 | 5.8 | 1020 | 23.8 | 153 | [39 empty] | -9.28 |  | 3
NORLANDS | NL00SLG6 | 2023-08-04 | 0.2 | 9.9 | 16 | 1020 | 73.9 | 6 | [39 empty] | 0.34 |  | 2
NORLANDS | NL00SLA2 | 2023-08-04 | 2.7 | 1.2 | 19.4 | 1019 | 76.7 | 4 | [39 empty] | 0.38 |  | 1
NORLANDS | NL00SLA1 | 2023-08-04 | 61.6 | 38.1 | 0.2 | 1020 | 0.1 | 206 | [39 empty] | -9.14 |  | 4
NORLANDS | NL00SLM3 | 2023-08-04 | 49.9 | 30.8 | 3.5 | 1020 | 15.8 | 114 | [39 empty] | -9.28 |  | 3
NORLANDS | NL00SLG7 | 2023-08-04 | 36.1 | 14.4 | 9.7 | 1020 | 39.8 | 5 | [39 empty] | -7.23 |  | 2
NORLANDS | NL0MAN3A | 2023-08-04 | 43.4 | 28 | 5.5 | 1020 | 23.1 | 166 | [39 empty] | -9.3 |  | 3
NORLANDS | NL0MAN4B | 2023-08-04 | 58 | 39.1 | 0.3 | 1018 | 2.6 | 47 | [39 empty] | -10.33 |  | 0
NORLANDS | NL00SLG8 | 2023-08-04 | 34.1 | 17.5 | 9.6 | 1018 | 38.8 | 3 | [39 empty] | 6.56 |  | 6
NORLANDS | NL00SLM1 | 2023-08-04 | 35.7 | 25.1 | 7.6 | 1018 | 31.6 | 22 | [39 empty] | -4.65 |  | 0
NORLANDS | NL00SLG9 | 2023-08-04 | 51.4 | 35.5 | 2.2 | 1018 | 10.9 | 6 | [39 empty] | -10.63 |  | 0
NORLANDS | NL00SLM4 | 2023-08-04 | 0.2 | 0.4 | 20.2 | 1018 | 79.2 | 3 | [39 empty] | -1.06 |  | 0
NORLANDS | NL0SLG10 | 2023-08-04 | 82.6 | 11.6 | 1.1 | 1018 | 4.7 | 3 | [39 empty] | -0.88 |  | 0
NORLANDS | NL0MAN4A | 2023-08-04 | 57.7 | 37.8 | 0.6 | 1018 | 3.9 | 47 | [39 empty] | -10.61 |  | 6
NORLANDS | NL0MAN2B | 2023-08-04 | 34.8 | 28.8 | 1 | 1019 | 35.4 | 8 | [39 empty] | -8.4 |  | 3
NORLANDS | NL00SLG1 | 2023-08-04 | 26 | 12.1 | 12.8 | 1019 | 49.1 | 5 | [39 empty] | -5.31 |  | 2
NORLANDS | NL00SLA4 | 2023-08-04 | 0.6 | 1 | 19.6 | 1019 | 78.8 | 3 | [39 empty] | 0.03 |  | 3
NORLANDS | NL00SLA9 | 2023-08-04 | 3.8 | 5.8 | 16.7 | 1019 | 73.7 | 4 | [39 empty] | 0.21 |  | 6
NORLANDS | NL00SLA8 | 2023-08-04 | 34.8 | 28.8 | 1 | 1019 | 35.4 | 9 | [39 empty] | -8.59 |  | 4
NORLANDS | NL00SLG3 | 2023-08-04 | 34.8 | 28.5 | 1.2 | 1019 | 35.5 | 5 | [39 empty] | -8.59 |  | 4
NORLANDS | NL0MAN2A | 2023-08-04 | 34.9 | 28.8 | 0.9 | 1020 | 35.4 | 8 | [39 empty] | -8.64 |  | 4
NORLANDS | NL0MAN1B | 2023-08-04 | 38.2 | 28.4 | 2.9 | 1018 | 30.5 | 2 | [39 empty] | -3.73 |  | 3
NORLANDS | NL000A34 | 2023-08-04 | 34.5 | 32 | 1.2 | 1018 | 32.3 | 3 | [39 empty] | -3.59 |  | 3
NORLANDS | NL000N73 | 2023-08-04 | 36.9 | 27.3 | 3.8 | 1018 | 32 | 0 | [39 empty] | -2.38 |  | 3
NORLANDS | NL000A29 | 2023-08-04 | 2.4 | 2.5 | 12.6 | 1019 | 82.5 | 0 | [39 empty] | 0.24 |  | 6
NORLANDS | NL019LMR | 2023-08-04 | 15.6 | 12.9 | 12.8 | 1019 | 58.7 | 804 | [39 empty] | 0.17 |  | 5
NORLANDS | NL000A35 | 2023-08-04 | 39.5 | 29.6 | 1.5 | 1019 | 29.4 | 29 | [39 empty] | -4.93 |  | 4
NORLANDS | NL0MAN1A | 2023-08-04 | 38.2 | 28.8 | 2.4 | 1019 | 30.6 | 31 | [39 empty] | -5 |  | 4
NORLANDS | NL0MAN6B | 2023-09-04 | 59.7 | 36.4 | 0.9 | 1022 | 3 | 30 | [39 empty] | -10.2 |  | 8
NORLANDS | NL000A24 | 2023-09-04 | 65.3 | 33.1 | 0.2 | 1023 | 1.4 | 8 | [39 empty] | -9.03 |  | 4
NORLANDS | NL000A31 | 2023-09-04 | 53.3 | 30.5 | 2.7 | 1023 | 13.5 | 1 | [39 empty] | -7.99 |  | 10
NORLANDS | NL000A21 | 2023-09-04 | 60.3 | 37.4 | 0.4 | 1023 | 1.9 | 53 | [39 empty] | -8.16 |  | 10
NORLANDS | NL000M12 | 2023-09-04 | 19.6 | 13.7 | 9.8 | 1023 | 56.9 | 2 | [39 empty] | -1.09 |  | 5
NORLANDS | NL000M13 | 2023-09-04 | 24.3 | 9.3 | 15.5 | 1023 | 50.9 | 3 | [39 empty] | -1.11 |  | 10
NORLANDS | NL0MAN6A | 2023-09-04 | 58.4 | 33.5 | 0.5 | 1023 | 7.6 | 15 | [39 empty] | -7.44 |  | 3
NORLANDS | NL0MAN5B | 2023-09-04 | 57.8 | 32 | 0.4 | 1023 | 9.8 | 16 | [39 empty] | -8.06 |  | 0
NORLANDS | NL000A10 | 2023-09-04 | 64.7 | 33 | 0.3 | 1023 | 2 | 14 | [39 empty] | -8.02 |  | 0
NORLANDS | NL000A36 | 2023-09-04 | 33.5 | 20.6 | 2.5 | 1023 | 43.4 | 3 | [39 empty] | -0.6 |  | 0
NORLANDS | NL0071CV | 2023-09-04 | 31 | 27.3 | 0.3 | 1023 | 41.4 | 16 | [39 empty] | -8.2 |  | 0
NORLANDS | NL000A28 | 2023-09-04 | 53.5 | 30 | 0.7 | 1023 | 15.8 | 21 | [39 empty] | -8.2 |  | 9
NORLANDS | NL0076CV | 2023-09-04 | 0.2 | 2.1 | 19.2 | 1023 | 78.5 | 3 | [39 empty] | -1.14 |  | 1
NORLANDS | NL000A27 | 2023-09-04 | 22.7 | 9.8 | 11.2 | 1023 | 56.3 | 3 | [39 empty] | -1.18 |  | 0
NORLANDS | NL0MAN5A | 2023-09-04 | 58.1 | 31.6 | 0.3 | 1023 | 10 | 21 | [39 empty] | -8.32 |  | 0
NORLANDS | NL0MAN3B | 2023-09-04 | 27.7 | 17.5 | 10.7 | 1022 | 44.1 | 0 | [39 empty] | -6.74 |  | 3
NORLANDS | NL00SLG6 | 2023-09-04 | 0.5 | 9.8 | 15.8 | 1023 | 73.9 | 0 | [39 empty] | 0.4 |  | 5
NORLANDS | NL00SLA2 | 2023-09-04 | 0.3 | 0.4 | 20 | 1023 | 79.3 | 0 | [39 empty] | 0.24 |  | 1
NORLANDS | NL00SLA1 | 2023-09-04 | 33.5 | 21.8 | 8.4 | 1023 | 36.3 | 1 | [39 empty] | -6.71 |  | 3
NORLANDS | NL00SLM3 | 2023-09-04 | 29.6 | 19.4 | 9.6 | 1023 | 41.4 | 0 | [39 empty] | -6.85 |  | 3
NORLANDS | NL00SLG7 | 2023-09-04 | 58.8 | 21.9 | 2.7 | 1023 | 16.6 | 0 | [39 empty] | -5.66 |  | 5
NORLANDS | NL0MAN3A | 2023-09-04 | 27.3 | 15.8 | 10.6 | 1023 | 46.3 | 0 | [39 empty] | -6.74 |  | 3
NORLANDS | NL0MAN4B | 2023-09-04 | 56.4 | 37.1 | 1.1 | 1023 | 5.4 | 52 | [39 empty] | -8.3 |  | 0
NORLANDS | NL00SLG8 | 2023-09-04 | 37.2 | 17.8 | 8.8 | 1023 | 36.2 | 4 | [39 empty] | -7.27 |  | 0
NORLANDS | NL00SLM1 | 2023-09-04 | 42.4 | 28.7 | 5.4 | 1023 | 23.5 | 37 | [39 empty] | -4.13 |  | 0
NORLANDS | NL00SLG9 | 2023-09-04 | 2.2 | 1.7 | 19.5 | 1023 | 76.6 | 4 | [39 empty] | -8.34 |  | 0
NORLANDS | NL00SLM4 | 2023-09-04 | 0.2 | 0.7 | 20 | 1023 | 79.1 | 3 | [39 empty] | -0.79 |  | 0
NORLANDS | NL0SLG10 | 2023-09-04 | 43.7 | 26.9 | 5.3 | 1023 | 24.1 | 30 | [39 empty] | -8.6 |  | 0
NORLANDS | NL0MAN4A | 2023-09-04 | 58.3 | 38 | 0.5 | 1023 | 3.2 | 72 | [39 empty] | -7.86 |  | 0
NORLANDS | NL0MAN2B | 2023-09-04 | 30.4 | 27.6 | 0.8 | 1023 | 41.2 | 1 | [39 empty] | -6.02 |  | 4
NORLANDS | NL00SLG1 | 2023-09-04 | 38.5 | 16.6 | 8.1 | 1024 | 36.8 | 3 | [39 empty] | -5.59 |  | 4
NORLANDS | NL00SLA4 | 2023-09-04 | 1.6 | 1.3 | 17.7 | 1024 | 79.4 | 0 | [39 empty] | 0.31 |  | 9
NORLANDS | NL00SLA9 | 2023-09-04 | 0.3 | 1.3 | 17.6 | 1024 | 80.8 | 0 | [39 empty] | 0.41 |  | 11
NORLANDS | NL00SLA8 | 2023-09-04 | 30.2 | 27.5 | 0.8 | 1024 | 41.5 | 1 | [39 empty] | -5.74 |  | 3
NORLANDS | NL00SLG3 | 2023-09-04 | 30.1 | 27.2 | 0.9 | 1023 | 41.8 | 0 | [39 empty] | -5.07 |  | 3
NORLANDS | NL0MAN2A | 2023-09-04 | 30.3 | 27.5 | 0.8 | 1024 | 41.4 | 1 | [39 empty] | -5.42 |  | 3
NORLANDS | NL0MAN1B | 2023-09-04 | 34.3 | 28.9 | 1.1 | 1023 | 35.7 | 0 | [39 empty] | -4.33 |  | 3
NORLANDS | NL000A34 | 2023-09-04 | 39.9 | 30.7 | 1.2 | 1023 | 28.2 | 0 | [39 empty] | -4.17 |  | 3
NORLANDS | NL000N73 | 2023-09-04 | 60.9 | 39 | 0.1 | 1024 | 0 | 0 | [39 empty] | -0.02 |  | 5
NORLANDS | NL000A29 | 2023-09-04 | 2.2 | 2 | 16.8 | 1023 | 79 | 0 | [39 empty] | 2.14 |  | 5
NORLANDS | NL019LMR | 2023-09-04 | 0.6 | 3.4 | 18.5 | 1023 | 77.5 | [40 empty] | 0.26 |  | 9
NORLANDS | NL000A35 | 2023-09-04 | 30.7 | 27.1 | 1.3 | 1023 | 40.9 | 23 | [39 empty] | -2.67 |  | 4
NORLANDS | NL0MAN1A | 2023-09-04 | 41.8 | 30.9 | 1.5 | 1021 | 25.8 | 34 | [39 empty] | -0.53 |  | 5
NORLANDS | NLA11LMR | 2023-07-25 | 44.9 | 34.5 | 0.3 | 1010 | 20.3 | 29 | [39 empty] | -15.57 |  | 1
NORLANDS | NL000M11 | 2023-07-25 | 41.9 | 30.1 | 2.5 | 1010 | 25.5 | 14 | [39 empty] | -20.16 |  | 0
NORLANDS | NL000074 | 2023-07-25 | 60.1 | 38 | 0.4 | 1010 | 1.5 | 67 | [39 empty] | -8.48 |  | 2
NORLANDS | NL000A12 | 2023-07-25 | 12.2 | 14.5 | 11.4 | 1009 | 61.9 | 0 | [39 empty] | -4.66 |  | 0
NORLANDS | NL000A32 | 2023-07-25 | 34.3 | 30.6 | 0.5 | 1009 | 34.6 | 21 | [39 empty] | -18.95 |  | 2
NORLANDS | NL000A26 | 2023-07-25 | 11.9 | 8.5 | 16.1 | 1010 | 63.5 | 2 | [39 empty] | -4.12 |  | 3
NORLANDS | NL000A33 | 2023-07-25 | 27.4 | 27 | 0.4 | 1010 | 45.2 | 41 | [39 empty] | -8.23 |  | 0
NORLANDS | NL00A030 | 2023-07-25 | 47.3 | 32.8 | 0.9 | 1009 | 19 | 50 | [39 empty] | -4.21 |  | 0
NORLANDS | NL00A023 | 2023-07-25 | 54.4 | 31.6 | 3 | 1009 | 11 | 16 | [39 empty] | -7.65 |  | 0
NORLANDS | NL00A013 | 2023-07-25 | 1.8 | 0.6 | 20 | 1011 | 77.6 | 0 | [39 empty] | -8.92 |  | 0
NORLANDS | NL00SLA5 | 2023-07-25 | 42.6 | 28.7 | 1 | 1010 | 27.7 | 6 | [39 empty] | -8.71 |  | 5
NORLANDS | NL0SLA03 | 2023-07-25 | 0.4 | 2.6 | 19.2 | 1010 | 77.8 | 2 | [39 empty] | -0.91 |  | 1
NORLANDS | NL0SLA07 | 2023-07-25 | 61.1 | 38.4 | 0.4 | 1010 | 0.1 | 91 | [39 empty] | -1.83 |  | 4
NORLANDS | NL0SLG04 | 2023-07-25 | 64.3 | 31.8 | 0.9 | 1011 | 3 | 123 | [39 empty] | -8.52 |  | 3
NORLANDS | NL0SLG05 | 2023-07-25 | 0.3 | 9.8 | 4.9 | 1011 | 85 | 11 | [39 empty] | -0.65 |  | 3
NORLANDS | NL019LMR | 2023-07-25 | 1.4 | 9 | 17.3 | 1010 | 72.3 | 4 | [39 empty] | -0.88 |  | 0
NORLANDS | NL00A017 | 2023-07-25 | 45.2 | 27.2 | 4 | 1011 | 23.6 | 12 | [39 empty] | -14.25 |  | 3
NORLANDS | NL000B05 | 2023-07-25 | 40.8 | 14 | 6.7 | 1011 | 38.5 | 1 | [39 empty] | -1.76 |  | 2
NORLANDS | NL000B03 | 2023-07-25 | 50.5 | 16.2 | 6.4 | 1011 | 26.9 | 1 | [39 empty] | -22.75 |  | 3
NORLANDS | NL000B01 | 2023-07-25 | 36.4 | 15.4 | 5 | 1010 | 43.2 | 1 | [39 empty] | 16.75 |  | 4
NORLANDS | NL00M016 | 2023-07-25 | 40 | 9.7 | 9 | 1010 | 41.3 | 1 | [39 empty] | -2.04 |  | 1
NORLANDS | NL000B02 | 2023-07-25 | 2.4 | 3.6 | 0.9 | 1010 | 93.1 | 1 | [39 empty] | -0.72 |  | 0
NORLANDS | NL000A02 | 2023-07-25 | 0 | 0.1 | 20.4 | 1010 | 79.5 | 1 | [39 empty] | -15.69 |  | 0
NORLANDS | NL000M17 | 2023-07-25 | 43 | 23.9 | 0.4 | 1009 | 32.7 | 9 | [39 empty] | -21.96 |  | 4
NORLANDS | NL000A03 | 2023-07-25 | 0 | 7.3 | 9.4 | 1011 | 83.3 | 1 | [39 empty] | -4.94 |  | 3
NORLANDS | NL000A04 | 2023-07-25 | 0 | 0.4 | 20.3 | 1010 | 79.3 | 2 | [39 empty] | -0.65 |  | 4
NORLANDS | NL0SPK01 | 2023-07-25 | 0 | 0.1 | 20.5 | 1009 | 79.4 | 3 | [39 empty] | -0.86 |  | 4
NORLANDS | NL0075CV | 2023-07-25 | 39.4 | 33.3 | 0.3 | 1009 | 27 | 33 | [39 empty] | -10.86 |  | 3
NORLANDS | NL0SPK02 | 2023-07-25 | 0 | 0.2 | 20.5 | 1009 | 79.3 | 2 | [39 empty] | -0.58 |  | 1
NORLANDS | NL0A78CV | 2023-07-25 | 0.3 | 1 | 18.9 | 1010 | 79.8 | 1 | [39 empty] | -0.93 |  | 0
NORLANDS | NL00GC01 | 2023-07-25 | 64.5 | 35.9 | 0.4 | 1010 | 0 | 27 | [39 empty] | -0.65 |  | 0
NORLANDS | NL001408 | 2023-07-25 | 33.8 | 25.2 | 4.3 | 1009 | 36.7 | 17 | [39 empty] | -8.57 |  | 2
NORLANDS | NL001409 | 2023-07-25 | 36.8 | 27.4 | 2.7 | 1009 | 33.1 | 19 | [39 empty] | -8.69 |  | 3
NORLANDS | NL001410 | 2023-07-25 | 21.8 | 15.9 | 10.5 | 1009 | 51.8 | 11 | [39 empty] | -7.94 |  | 2
NORLANDS | NL000A08 | 2023-07-25 | 0 | 0.4 | 20.8 | 1011 | 78.8 | 1 | [39 empty] | -0.56 |  | 1
NORLANDS | NL00GB01 | 2023-07-11 | 0 | 2.4 | 19.7 | 1010 | 77.9
NORLANDS | NL00GB02 | 2023-07-11 | 0 | 2 | 20.1 | 1012 | 77.9
NORLANDS | NL00GB03 | 2023-07-11 | 0 | 3.5 | 19.1 | 1012 | 77.4
NORLANDS | NL00GB04 | 2023-07-11 | 0 | 1.3 | 20.2 | 1011 | 78.5
NORLANDS | NL00GB06 | 2023-07-11 | 0 | 0.6 | 20.7 | 1012 | 78.7
NORLANDS | NL00GB07 | 2023-07-11 | 0 | 0.4 | 21 | 1012 | 78.6
NORLANDS | NL00GB08 | 2023-07-11 | 0 | 1 | 20.3 | 1012 | 78.7
NORLANDS | NL00GB09 | 2023-07-11 | 0 | 1.9 | 19.7 | 1012 | 78.4
NORLANDS | NL00GB10 | 2023-07-11 | 0 | 3.8 | 16.3 | 1012 | 79.9
NORLANDS | NL0GB11R | 2023-07-11 | 0 | 4.2 | 19.3 | 1013 | 76.5
NORLANDS | NL00GB12 | 2023-07-11 | 0 | 1.1 | 20.3 | 1012 | 78.6
NORLANDS | NL00GB15 | 2023-07-11 | 0 | 0.2 | 21 | 1012 | 78.8
NORLANDS | NL00GB16 | 2023-07-11 | 0 | 4.3 | 17.3 | 1012 | 78.4
NORLANDS | NL00GB17 | 2023-07-11 | 0 | 0.6 | 20.8 | 1012 | 78.6
NORLANDS | NL00GB24 | 2023-07-11 | 0 | 0.3 | 21.1 | 1012 | 78.6
NORLANDS | NL00GB25 | 2023-07-11 | 0 | 1.4 | 20.4 | 1012 | 78.2
NORLANDS | NL00GB26 | 2023-07-11 | 0 | 0.1 | 20.9 | 1012 | 79
NORLANDS | NL00GB27 | 2023-07-11 | 0 | 4 | 18.4 | 1013 | 77.6
NORLANDS | NL00GB28 | 2023-07-11 | 0 | 5.4 | 15.7 | 1011 | 78.9
NORLANDS | NL00GB29 | 2023-07-11 | 0 | 1.5 | 19.4 | 1009 | 79.1
NORLANDS | NL00TMP1 | 2023-07-11 | 0 | 3.1 | 19.3 | 1011 | 77.6
NORLANDS | NL00TMP3 | 2023-07-11 | 0 | 2.4 | 19.2 | 1012 | 78.4
NORLANDS | NL00GB01 | 2023-08-09 | 0 | 2.9 | 19 | 1018 | 78.1
NORLANDS | NL00GB02 | 2023-08-09 | 0 | 3.3 | 17.8 | 1019 | 78.9
NORLANDS | NL00GB03 | 2023-08-09 | 0 | 4.1 | 18.1 | 1019 | 77.8
NORLANDS | NL00GB04 | 2023-08-09 | 0 | 1.5 | 19.5 | 1019 | 79
NORLANDS | NL00GB06 | 2023-08-09 | 0 | 1.2 | 19.7 | 1019 | 79.1
NORLANDS | NL00GB07 | 2023-08-09 | 0 | 0.2 | 20.6 | 1019 | 79.2
NORLANDS | NL00GB08 | 2023-08-09 | 0 | 1.6 | 19.1 | 1019 | 79.3
NORLANDS | NL00GB09 | 2023-08-09 | 0 | 2.6 | 18.4 | 1019 | 79
NORLANDS | NL00GB10 | 2023-08-09 | 0 | 5 | 12.1 | 1019 | 82.9
NORLANDS | NL0GB11R | 2023-08-09 | 0 | 4.4 | 17.8 | 1019 | 77.8
NORLANDS | NL00GB12 | 2023-08-09 | 0 | 0.8 | 20.1 | 1019 | 79.1
NORLANDS | NL00GB15 | 2023-08-09 | 0 | 1 | 19.6 | 1019 | 79.4
NORLANDS | NL00GB16 | 2023-08-09 | 0 | 4.6 | 17 | 1019 | 78.4
NORLANDS | NL00GB17 | 2023-08-09 | 0 | 2.4 | 18.4 | 1019 | 79.2
NORLANDS | NL00GB24 | 2023-08-09 | 0 | 1 | 19.8 | 1019 | 79.2
NORLANDS | NL00GB25 | 2023-08-09 | 0 | 1.7 | 19.7 | 1019 | 78.6
NORLANDS | NL00GB26 | 2023-08-09 | 0 | 2.2 | 18.1 | 1019 | 79.7
NORLANDS | NL00GB27 | 2023-08-09 | 0 | 3.4 | 17.8 | 1019 | 78.8
NORLANDS | NL00GB28 | 2023-08-09 | 0 | 9.4 | 9.8 | 1019 | 80.8
NORLANDS | NL00GB29 | 2023-08-09 | 0 | 1.2 | 19.8 | 1018 | 79
NORLANDS | NL00TMP1 | 2023-08-09 | 0 | 1.3 | 19.9 | 1019 | 78.8
NORLANDS | NL00TMP3 | 2023-08-09 | 0 | 3.6 | 18 | 1019 | 78.4
NORLANDS | NL00GB01 | 2023-09-12 | 0 | 2 | 19.7 | 1014 | 78.3
NORLANDS | NL00GB02 | 2023-09-12 | 0 | 3.2 | 18.8 | 1014 | 78
NORLANDS | NL00GB03 | 2023-09-12 | 0 | 2.5 | 19.4 | 1015 | 78.1
NORLANDS | NL00GB04 | 2023-09-12 | 0 | 1 | 20.4 | 1014 | 78.6
NORLANDS | NL00GB06 | 2023-09-12 | 0 | 0.7 | 20.7 | 1014 | 78.6
NORLANDS | NL00GB07 | 2023-09-12 | 0 | 0.1 | 21.2 | 1014 | 78.7
NORLANDS | NL00GB08 | 2023-09-12 | 0 | 1 | 20.4 | 1014 | 78.6
NORLANDS | NL00GB09 | 2023-09-12 | 0 | 1.3 | 20.3 | 1014 | 78.4
NORLANDS | NL00GB10 | 2023-09-12 | 0 | 4.7 | 13.6 | 1014 | 81.7
NORLANDS | NL0GB11R | 2023-09-12 | 0 | 2.7 | 19.1 | 1014 | 78.2
NORLANDS | NL00GB12 | 2023-09-12 | 0 | 0.7 | 20.7 | 1014 | 78.6
NORLANDS | NL00GB15 | 2023-09-12 | 0 | 0.6 | 20.6 | 1013 | 78.8
NORLANDS | NL00GB16 | 2023-09-12 | 0 | 3.9 | 18 | 1014 | 78.1
NORLANDS | NL00GB17 | 2023-09-12 | 0 | 2.6 | 19.2 | 1014 | 78.2
NORLANDS | NL00GB24 | 2023-09-12 | 0 | 1.3 | 19.8 | 1014 | 78.9
NORLANDS | NL00GB25 | 2023-09-12 | 0 | 1.4 | 20.2 | 1014 | 78.4
NORLANDS | NL00GB26 | 2023-09-12 | 0 | 2.1 | 18.6 | 1014 | 79.3
NORLANDS | NL00GB27 | 2023-09-12 | 0 | 4.1 | 18.6 | 1014 | 77.3
NORLANDS | NL00GB28 | 2023-09-12 | 0 | 0.4 | 20.3 | 1014 | 79.3
NORLANDS | NL00GB29 | 2023-09-12 | 0 | 0.8 | 20.3 | 1013 | 78.9
NORLANDS | NL00TMP1 | 2023-09-12 | 0 | 1.8 | 19.8 | 1014 | 78.4
NORLANDS | NL00TMP3 | 2023-09-12 | 0 | 3.8 | 18.7 | 1014 | 77.5
NORLANDS | LED1 | 2023-08-30 | [8 empty] | 18600 | 8.5 |  | 1190 |  | 117 | 2370 |  | 89.4 | 77 | 1.86 | 107 |  |  |  |  | 92.3 |  |  | 45.9 |  | 57.5 | 1010 | 100 | [6 empty] | 0.05 |  |  |  | 0.79 | 24 | 8.47 |  |  |  | 100
NORLANDS | L01 | 2023-08-23 | [6 empty] | 13.02 |  | 2830 | 7.2 | 151 | 32 | 868 | 32 | 700 | <0.04 | 1.14 | 0.89 | 0.03 | 7.2 | 1030 | 18.1 | 74 | 43 | 43.3 | 330 | 149 | 3.9 | 689 | [14 empty] | 14
NORLANDS | L02 | 2023-08-23 | [6 empty] | 13.52 |  | 2300 | 7.1 | 63.3 | 10.7 | 750 | 13 | 1110 | <0.04 | 0.5 | 0.54 | 0.09 | 4.7 | 198 | 2.4 | 90 | 28 | 3.5 | 287 | 78 | 9.4 | 669 | [14 empty] | 14
NORLANDS | L03 | 2023-08-23 | [6 empty] | 14.54 |  | 3860 | 7.1 | 185 | 84.6 | 1080 | 37 | 485 | <0.04 | 2.07 | 0.84 | 0.01 | 12 | 8470 | 4.4 | 84 | 79 | 66.5 | 446 | 176 | 6.2 | 517 | [14 empty] | 14
NORLANDS | B01 | 2023-08-23 | [6 empty] | 11.43 |  | 14900 | 7.5 | 1320 | 350 | 1760 | 43 | 676 | <0.04 | 3.24 | 4.4 | 0.02 | 12.7 | 335 | 2.1 | 121 | 244 | 104 | 164 | 951 | 19.6 | 87.1 | [14 empty] | 21
NORLANDS | A30 | 2023-08-23 | [6 empty] | 11.43 |  | 35000 | 8.2 | 2230 | 1380 | 5100 | 236 | 5100 | 0.41 | 134 | 26.4 | 5.37 | 203 | 4350 | 125 | 55 | 930 | 141 | 44 | 2110 | 174 | 55 | [14 empty] | 34
NORLANDS | SLA1 | 2023-08-23 | [6 empty] | -2.61 |  | 22900 | 8.4 | 1050 | 909 | 4160 | 114 | 4160 | 0.1 | 138 | 7.33 | 0.53 | 136 | 1230 | 71.6 | 94 | 571 | 84.1 | 112 | 1350 | 26.2 | 156 | [14 empty] | 34
NORLANDS | LED1 | 2023-08-04 | [11 empty] | 631 |  |  | 1920 | [28 empty] | 23 |  |  |  |  | 36
NORLANDS | LED1 | 2023-07-07 | [11 empty] | 800 |  |  | 1360 | [28 empty] | 12 |  |  |  |  | 22
NORLANDS | LED1 | 2023-09-14 | [11 empty] | 901 |  |  | 1230 | [28 empty] | 22 |  |  |  |  | 76
NORLANDS | LED1 | 2023-08-16 | [11 empty] | 137 |  |  | 2500 | [28 empty] | 27 |  |  |  |  | 104
NORLANDS | LED1 | 2023-07-21 | [11 empty] | 1280 |  |  | 2690 | [28 empty] | 24 |  |  |  |  | 66
NORLANDS | GW01 | 2023-08-21 | [6 empty] | 12.08 |  | 1440 | 7.6 | 53.5 | 0.1 | 259 |  |  |  | 0.39 | 2.66 | 0.04 | 4.1 | <0.1 |  | 28 | 13 | 392 | 239 | 56 | 5.6 | 485 | [10 empty] | <0.02 |  |  |  | 15
NORLANDS | GW02 | 2023-08-21 | [6 empty] | 12.89 |  | 1300 | 7.6 | 23.3 | 2.2 | 505 |  |  |  | 0.51 | 2.63 | 0.04 | 4.2 | 20.7 |  | 41 | 13 | 86.8 | 209 | 24 | 6.9 | 207 | [10 empty] | <0.02 |  |  |  | 14
NORLANDS | GW03 | 2023-08-21 | [6 empty] | 12.38 |  | 2370 | 7.5 | 48 | 1.9 | 4.5 |  |  |  | 0.35 | 2.43 | 0.04 | 6 | 76.6 |  | 74 | 24 | 1110 | 514 | 81 | 5.6 | 76.6 | [10 empty] | <0.02 |  |  |  | 14
NORLANDS | GW04 | 2023-08-21 | [6 empty] | 12.3 |  | 1770 | 7.6 | 57.6 | 1.3 | 319 |  |  |  | 0.33 | 1.87 | 0.05 | 5.7 | 483 |  | 44 | 15 | 589 | 331 | 52 | 3.7 | 483 | [10 empty] | <0.02 |  |  |  | 13
NORLANDS | GW05 | 2023-08-21 | [6 empty] | 12.66 |  | 2300 | 7.5 | 178 | 51 | 681 |  |  |  | 681 | 1.91 | <0.01 | 18.2 | 458 |  | 64 | 34 | 235 | 288 | 153 | 4.8 | 458 | [10 empty] | 2 |  |  |  | 15
NORLANDS | GW06 | 2023-08-21 | [6 empty] | 13.42 |  | 1270 | 7.7 | 51.6 | 34.3 | 421 |  |  |  | 0.37 | 1.62 | 0.01 | 7 | 173 |  | 27 | 31 | 41.3 | 115 | 57 | 4.9 | 173 | [10 empty] | <0.02 |  |  |  | 16
NORLANDS | GW07 | 2023-08-21 | [6 empty] | 12.43 |  | 1570 | 7.6 | 55 | 19.7 | 502 |  |  |  | 0.3 | 1.8 | <0.01 | 21.4 | 1170 |  | 48 | 27 | 234 | 253 | 54 | 2.2 | 1170 | [10 empty] | 0.18 |  |  |  | 14
NORLANDS | GW09 | 2023-08-21 | [6 empty] | 12.12 |  | 1260 | 7.7 | 51.8 | 2.1 | 234 |  |  |  | 7.53 | 1.87 | 0.05 | 2.2 | 224 |  | 21 | 11 | 350 | 225 | 46 | 6.5 | 224 | [10 empty] | <0.02 |  |  |  | 13
NORLANDS | SW01 | 2023-08-23 | [8 empty] | 728 | 8.2 | 61.3 | 0.6 | [19 empty] | 4 | [11 empty] | 20
NORLANDS | SW02 | 2023-08-23 | [8 empty] | 751 | 8.2 | 62.2 | 0.6 | [19 empty] | 5 | [11 empty] | 20
NORLANDS | SW04 | 2023-08-23 | [8 empty] | 798 | 7.8 | 62.8 | 1.1 | [19 empty] | 85 | [11 empty] | 19
NORLANDS | B02 | 2023-08-23 | [6 empty] | 14.38
NORLANDS | B03 | 2023-08-23 | [6 empty] | 13.69
NORLANDS | A11R | 2023-08-23 | [6 empty] | 8.53
NORLANDS | A17 | 2023-08-23 | [6 empty] | 6.5
NORLANDS | A28 | 2023-08-23 | [6 empty] | 8.29
NORLANDS | A36 | 2023-08-23 | [6 empty] | 5.77
NORLANDS | SLA3R | 2023-08-23 | [6 empty] | -1.06
NORLANDS | SLA7R | 2023-08-23 | [6 empty] | -1.83
NORLANDS | LED1 | 2023-09-28 | [11 empty] | 745 |  |  | 1360 | [28 empty] | 22 |  |  |  |  | 194
NORLANDS | NL00GB01 | 2023-10-12 | 0 | 2.5 | 20 | 1013 | 77.5
NORLANDS | NL00GB02 | 2023-10-12 | 0 | 3 | 19.3 | 1014 | 77.7
NORLANDS | NL00GB03 | 2023-10-12 | 0 | 2.9 | 19.7 | 1013 | 77.4
NORLANDS | NL00GB04 | 2023-10-12 | 0 | 0.9 | 20.8 | 1013 | 78.3
NORLANDS | NL00GB06 | 2023-10-12 | 0 | 0.5 | 21.1 | 1013 | 78.4
NORLANDS | NL00GB07 | 2023-10-12 | 0 | 0.2 | 21.5 | 1013 | 78.3
NORLANDS | NL00GB08 | 2023-10-12 | 0 | 1.9 | 19.9 | 1013 | 78.2
NORLANDS | NL00GB09 | 2023-10-12 | 0 | 1.4 | 19.5 | 1005 | 79.1
NORLANDS | NL00GB10 | 2023-10-12 | 0 | 3.3 | 19.5 | 1013 | 77.2
NORLANDS | NL0GB11R | 2023-10-12 | 0 | 1.4 | 20.4 |  | 78.2
NORLANDS | NL00GB12 | 2023-10-12 | 0 | 0.7 | 21.1 | 1013 | 78.2
NORLANDS | NL00GB15 | 2023-10-12 | 0 | 0.6 | 20.8 | 1013 | 78.6
NORLANDS | NL00GB16 | 2023-10-12 | 0 | 4 | 18.5 | 1013 | 77.5
NORLANDS | NL00GB17 | 2023-10-12 | 0 | 1.8 | 19.1 | 1013 | 79.1
NORLANDS | NL00GB24 | 2023-10-12 | 0 | 1.4 | 20.4 | 1013 | 78.2
NORLANDS | NL00GB25 | 2023-10-12 | 0 | 1 | 21 | 1014 | 78
NORLANDS | NL00GB26 | 2023-10-12 | 0 | 2.2 | 19.1 | 1014 | 78.7
NORLANDS | NL00GB27 | 2023-10-12 | 0 | 4.9 | 18.9 | 1014 | 76.2
NORLANDS | NL00GB28 | 2023-10-12 | 0 | 5.2 | 18.9 | 1013 | 75.9
NORLANDS | NL00GB29 | 2023-10-12 | 0 | 1.4 | 18.8 | 1013 | 79.8
NORLANDS | NL00TMP1 | 2023-10-12 | 0 | 1.2 | 20.8 | 1013 | 78
NORLANDS | NL00TMP3 | 2023-10-12 | 0 | 2.4 | 19.7 | 1013 | 77.9
NORLANDS | NL00GB01 | 2023-11-09 | 0 | 3.2 | 19 | 999 | 77.8
NORLANDS | NL00GB02 | 2023-11-09 | 0 | 1.4 | 21.3 | 999 | 77.3
NORLANDS | NL00GB03 | 2023-11-09 | 0 | 3.6 | 16.6 | 1000 | 79.8
NORLANDS | NL00GB04 | 2023-11-09 | 0 | 2.3 | 18.3 | 999 | 79.4
NORLANDS | NL00GB06 | 2023-11-09 | 0 | 1 | 19.5 | 999 | 79.5
NORLANDS | NL00GB07 | 2023-11-09 | 0 | 0.3 | 20.4 | 998 | 79.3
NORLANDS | NL00GB08 | 2023-11-09 | 0 | 2.8 | 16.5 | 998 | 80.7
NORLANDS | NL00GB09 | 2023-11-09 | 0 | 1.7 | 18.2 | 998 | 80.1
NORLANDS | NL00GB10 | 2023-11-09 | 0 | 4.4 | 8.2 | 998 | 87.4
NORLANDS | NL0GB11R | 2023-11-09 | 0 | 2.9 | 17.9 | 998 | 79.2
NORLANDS | NL00GB12 | 2023-11-09 | 0 | 1.8 | 19.1 | 998 | 79.1
NORLANDS | NL00GB15 | 2023-11-09 | 0 | 0.1 | 20.5 | 999 | 79.4
NORLANDS | NL00GB16 | 2023-11-09 | 0 | 3.7 | 17.2 | 999 | 79.1
NORLANDS | NL00GB17 | 2023-11-09 | 0 | 1.9 | 18.2 | 999 | 79.9
NORLANDS | NL00GB24 | 2023-11-09 | 0 | 1.7 | 20 | 998 | 78.3
NORLANDS | NL00GB25 | 2023-11-09 | 0 | 1.7 | 20.4 | 999 | 77.9
NORLANDS | NL00GB26 | 2023-11-09 | 0 | 3.7 | 18.4 | 999 | 77.9
NORLANDS | NL00GB27 | 2023-11-09 | 0 | 1.1 | 19.5 | 999 | 79.4
NORLANDS | NL00GB28 | 2023-11-09 | 0 | 3.6 | 18.2 | 1000 | 78.2
NORLANDS | NL00GB29 | 2023-11-09 | 0 | 1.5 | 16.2 | 997 | 82.3
NORLANDS | NL00TMP1 | 2023-11-09 | 0 | 2 | 19.1 | 998 | 78.9
NORLANDS | NL00TMP3 | 2023-11-09 | 0 | 1.1 | 19.6 | 998 | 79.3
NORLANDS | NL00GB01 | 2023-12-07 | 0 | 3.3 | 19.1 | 1006 | 77.6
NORLANDS | NL00GB02 | 2023-12-07 | 0 | 1.8 | 20.5 | 1008 | 77.7
NORLANDS | NL00GB03 | 2023-12-07 | 0 | 3.9 | 15.3 | 1007 | 80.8
NORLANDS | NL00GB04 | 2023-12-07 | 0 | 0.3 | 21.2 | 1007 | 78.5
NORLANDS | NL00GB06 | 2023-12-07 | 0 | 1 | 20.6 | 1007 | 78.4
NORLANDS | NL00GB07 | 2023-12-07 | 0 | 1.5 | 20.4 | 1007 | 78.1
NORLANDS | NL00GB08 | 2023-12-07 | 0 | 2.5 | 17.8 | 1007 | 79.7
NORLANDS | NL00GB09 | 2023-12-07 | 0 | 1.2 | 20.1 | 1006 | 78.7
NORLANDS | NL00GB10 | 2023-12-07 | 0 | 5 | 6.6 | 1006 | 88.4
NORLANDS | NL0GB11R | 2023-12-07 | 0 | 3.3 | 18.9 | 1009 | 77.8
NORLANDS | NL00GB12 | 2023-12-07 | 0 | 3.2 | 19.2 | 1007 | 77.6
NORLANDS | NL00GB15 | 2023-12-07 | 0 | 2.7 | 19.5 | 1007 | 77.8
NORLANDS | NL00GB16 | 2023-12-07 | 0 | 3 | 19.1 | 1006 | 77.9
NORLANDS | NL00GB17 | 2023-12-07 | 0 | 3.7 | 14.9 | 1007 | 81.4
NORLANDS | NL00GB24 | 2023-12-07 | 0 | 2.7 | 17.5 | 1007 | 79.8
NORLANDS | NL00GB25 | 2023-12-07 | 0 | 1.4 | 19.9 | 1007 | 78.7
NORLANDS | NL00GB26 | 2023-12-07 | 0 | 5.1 | 19.3 | 1009 | 75.6
NORLANDS | NL00GB27 | 2023-12-07 | 0 | 1.2 | 19.8 | 1008 | 79
NORLANDS | NL00GB28 | 2023-12-07 | 0.1 | 4.4 | 15.8 | 1008 | 79.7
NORLANDS | NL00GB29 | 2023-12-07 | 0 | 1.7 | 16 | 1008 | 82.3
NORLANDS | NL00TMP1 | 2023-12-07 | 0 | 2.6 | 17.5 | 1008 | 79.9
NORLANDS | NL00TMP3 | 2023-12-07 | 0 | 0.1 | 21.3 | 1007 | 78.6
NORLANDS | LED1 | 2023-12-15 | [11 empty] | 470 |  |  | 1010 | [28 empty] | 12 |  |  |  |  | 23
NORLANDS | LED1 | 2023-11-29 | [11 empty] | 748 |  |  | 1910 | [28 empty] | 13 |  |  |  |  | 5
NORLANDS | SW01 | 2023-12-04 | [8 empty] | 825 | 7.3 | 66 | 0.3 | [19 empty] | 18 | [10 empty] | None | 6
NORLANDS | SW02 | 2023-12-04 | [8 empty] | 746 | 7.2 | 65 | 0.5 | [19 empty] | 5 | [10 empty] | None | 6
NORLANDS | SW04 | 2023-12-04 | [8 empty] | 749 | 7.2 | 73 | 0.6 | [19 empty] | 63 | [10 empty] | None | 5
NORLANDS | GW01 | 2023-10-27 | [10 empty] | 57 |  |  |  |  | 0.14 | [5 empty] | <1 | [17 empty] | 0.12 | <1
NORLANDS | GW02 | 2023-10-27
NORLANDS | GW03 | 2023-10-27
NORLANDS | GW04 | 2023-10-27 | [10 empty] | 60 |  |  |  |  | 0.04 | [5 empty] | <1 | [17 empty] | 0.12 | <1
NORLANDS | GW05 | 2023-10-27 | [10 empty] | 144 |  |  |  |  | 0.03 | [5 empty] | <1 | [17 empty] | 1.45 | <1
NORLANDS | GW06 | 2023-10-27
NORLANDS | GW07 | 2023-10-27 | [10 empty] | 58 |  |  |  |  | 0.02 | [5 empty] | <1 | [17 empty] | 0.16 | <1
NORLANDS | GW09 | 2023-10-27 | [10 empty] | 62 |  |  |  |  | <0.02 | [5 empty] | <1 | [17 empty] | 0.25 | <1
NORLANDS | LED1 | 2023-11-03 | [8 empty] | 12200 | 8 | 1150 | 594 | 4680 | >37.3 | 1810 | 0.22 | 74 | 44 | <10 | 80 | 3850 | 38 | 0.152 | 415 | 124 | 118 | 1070 | 73 | 152 | <2.0 | 523 | 90 | <0.30 | 0.04 | <9.0 | <0.4. | 0.05 | 0.14 | <0.02 |  |  |  |  | 43.3
NORLANDS | GW01 | 2023-10-13 | [8 empty] | 1530 | 7.2 | 58.2 | 1.2 | [31 empty] | 15
NORLANDS | GW02 | 2023-10-13 | [8 empty] | 1630 | 7.3 | 33.2 | 2.3 | [31 empty] | 14
NORLANDS | GW03 | 2023-10-13 | [8 empty] | 2490 | 7.1 | 5.8 | 1.2 | [31 empty] | 13
NORLANDS | GW04 | 2023-10-13 | [8 empty] | 1970 | 7.1 | 61.9 | 0.4 | [31 empty] | 14
NORLANDS | GW05 | 2023-10-13 | [8 empty] | 2560 | 7 | 205 | 29 | [31 empty] | 12
NORLANDS | GW06 | 2023-10-13 | [8 empty] | 1200 | 7.6 | 41.5 | 21.6 | [31 empty] | 15
NORLANDS | GW07 | 2023-10-13 | [8 empty] | 1760 | 7.3 | 64.1 | 13.4 | [31 empty] | 13
NORLANDS | GW09 | 2023-10-13 | [8 empty] | 1350 | 7.3 | 57 | 0.3 | [31 empty] | 13
NORLANDS | L01 | 2023-10-31 | [6 empty] | 13.4
NORLANDS | L02 | 2023-10-31 | [6 empty] | 13.57
NORLANDS | L03 | 2023-10-31 | [6 empty] | 14.54
NORLANDS | B01 | 2023-10-31 | [6 empty] | 12.67
NORLANDS | B02 | 2023-10-31 | [6 empty] | 14.36
NORLANDS | B03 | 2023-10-31 | [6 empty] | 13.64
NORLANDS | A30 | 2023-10-31 | [6 empty] | 7.25
NORLANDS | A11R | 2023-10-31 | [6 empty] | 7.32
NORLANDS | A17 | 2023-10-31 | [6 empty] | 7.84
NORLANDS | A28 | 2023-10-31 | [6 empty] | 6.79
NORLANDS | A36 | 2023-10-31 | [6 empty] | 7.15
NORLANDS | SLA1 | 2023-10-31 | [6 empty] | -2.17
NORLANDS | SLA3R | 2023-10-31 | [6 empty] | -1.56
NORLANDS | SLA7R | 2023-10-31 | [6 empty] | 1.68
NORLANDS | NL000ENG | 2024-01-04 | 45.3 | 29.3 | 1.7 | 1000 | 23.7 | 24 | [40 empty] | 179 | 3
NORLANDS | NL000401 | 2024-01-04 | 45.6 | 29.5 | 1.6 | 999 | 23.3 | 34 | [41 empty] | 3
NORLANDS | NL000402 | 2024-01-04 | 44.8 | 21.4 | 2.6 | 999 | 31.2 | 7 | [41 empty] | 2
NORLANDS | NL000403 | 2024-01-04 | 18.5 | 10.9 | 13.1 | 999 | 57.5 | 2 | [41 empty] | 3
NORLANDS | NL000404 | 2024-01-04 | 53.5 | 31.3 | 2.2 | 998 | 13 | 22 | [41 empty] | 3
NORLANDS | NL000405 | 2024-01-04 | 53.5 | 31.3 | 2.2 | 999 | 13 | 22 | [41 empty] | 4
NORLANDS | NL000406 | 2024-01-04 | 42.6 | 29.1 | 1.3 | 998 | 27 | 37 | [41 empty] | 4
NORLANDS | NL000407 | 2024-01-04 | 2 | 6.1 | 14.2 | 998 | 77.7 | 8 | [41 empty] | 5
NORLANDS | NL000ENG | 2024-01-09 | 40.1 | 28.1 | 1.8 | 1028 | 30 | 14 | [40 empty] | 277 | 2
NORLANDS | NL000401 | 2024-01-09 | 40.2 | 28.3 | 1.7 | 1028 | 29.8 | 19 | [41 empty] | 2
NORLANDS | NL000402 | 2024-01-09 | 43.2 | 21.8 | 2.2 | 1028 | 32.8 | 2 | [41 empty] | 2
NORLANDS | NL000403 | 2024-01-09 | 21.8 | 12.9 | 11.6 | 1028 | 53.7 | 1 | [41 empty] | 1
NORLANDS | NL000404 | 2024-01-09 | 54.5 | 32.1 | 1.2 | 1028 | 12.2 | 14 | [41 empty] | 3
NORLANDS | NL000405 | 2024-01-09 | 54.7 | 32.2 | 1.2 | 1028 | 11.9 | 13 | [41 empty] | 2
NORLANDS | NL000406 | 2024-01-09 | 34.1 | 27.1 | 1.9 | 1028 | 36.9 | 23 | [41 empty] | 2
NORLANDS | NL000407 | 2024-01-09 | 1.8 | 6 | 15.1 | 1028 | 77.1 | 2 | [41 empty] | 3
NORLANDS | NL001408 | 2024-01-09 | 34.1 | 27.1 | 2.2 | 1028 | 36.6 | 22 | [41 empty] | 2
NORLANDS | NL001409 | 2024-01-09 | 35 | 28 | 1.3 | 1028 | 35.7 | 25 | [41 empty] | 3
NORLANDS | NL001410 | 2024-01-09 | 17.8 | 13.1 | 13.8 | 1028 | 55.3 | 7 | [41 empty] | 2
NORLANDS | NL000ENG | 2024-01-15 | 39.3 | 29 | 2 | 1009 | 29.7 | 21 | [40 empty] | 237 | 2
NORLANDS | NL000401 | 2024-01-15 | 39.2 | 29.1 | 2.1 | 1009 | 29.6 | 26 | [41 empty] | 2
NORLANDS | NL000402 | 2024-01-15 | 41.9 | 22.4 | 2.5 | 1009 | 33.2 | 4 | [41 empty] | 2
NORLANDS | NL000403 | 2024-01-15 | 22.2 | 13.3 | 11.8 | 1009 | 52.7 | 2 | [41 empty] | 2
NORLANDS | NL000404 | 2024-01-15 | 50.1 | 32.5 | 1.9 | 1009 | 15.5 | 22 | [41 empty] | 3
NORLANDS | NL000405 | 2024-01-15 | 50.5 | 32.7 | 1.8 | 1009 | 15 | 21 | [41 empty] | 2
NORLANDS | NL000406 | 2024-01-15 | 33.8 | 27.7 | 2.1 | 1009 | 36.4 | 30 | [41 empty] | 2
NORLANDS | NL000407 | 2024-01-15 | 1.8 | 6.2 | 14.9 | 1009 | 77.1 | 2 | [41 empty] | 3
NORLANDS | NL001408 | 2024-01-15 | 34.1 | 27.7 | 2 | 1009 | 36.2 | 29 | [41 empty] | 2
NORLANDS | NL001409 | 2024-01-15 | 34.9 | 28.7 | 1.2 | 1009 | 35.2 | 32 | [41 empty] | 3
NORLANDS | NL001410 | 2024-01-15 | 18 | 13.9 | 12.4 | 1009 | 55.7 | 11 | [41 empty] | 2
NORLANDS | NL000ENG | 2024-01-24 | 38.7 | 29 | 1.7 | 1022 | 30.6 | 20 | [40 empty] | 313 | 6
NORLANDS | NL000401 | 2024-01-24 | 38.7 | 29 | 1.7 | 1022 | 30.6 | 27 | [41 empty] | 6
NORLANDS | NL000402 | 2024-01-24 | 36.7 | 25.3 | 1.5 | 1022 | 36.5 | 1 | [41 empty] | 3
NORLANDS | NL000403 | 2024-01-24 | 26.8 | 15.8 | 9.8 | 1022 | 47.6 | 1 | [41 empty] | 2
NORLANDS | NL000404 | 2024-01-24 | 43.4 | 30.5 | 2 | 1022 | 24.1 | 8 | [41 empty] | 8
NORLANDS | NL000405 | 2024-01-24 | 43.5 | 30.5 | 2 | 1022 | 24 | 8 | [41 empty] | 8
NORLANDS | NL000406 | 2024-01-24 | 35.9 | 28.4 | 1.5 | 1022 | 34.2 | 38 | [41 empty] | 4
NORLANDS | NL000407 | 2024-01-24 | 1.5 | 5.5 | 15.1 | 1022 | 77.9 | 3 | [41 empty] | 3
NORLANDS | NL000ENG | 2024-01-29 | 38.7 | 28.2 | 2 | 1023 | 31.1 | 17 | [40 empty] | 249 | 1
NORLANDS | NL000401 | 2024-01-29 | 38.9 | 28.3 | 1.9 | 1023 | 30.9 | 20 | [41 empty] | 2
NORLANDS | NL000402 | 2024-01-29 | 41.6 | 21.9 | 2.2 | 1023 | 34.3 | 2 | [41 empty] | 1
NORLANDS | NL000403 | 2024-01-29 | 34.3 | 21 | 7.2 | 1023 | 37.5 | 1 | [41 empty] | 2
NORLANDS | NL000404 | 2024-01-29 | 47.6 | 30.8 | 2.2 | 1023 | 19.4 | 14 | [41 empty] | 2
NORLANDS | NL000405 | 2024-01-29 | 47.7 | 30.8 | 2.2 | 1023 | 19.3 | 13 | [41 empty] | 2
NORLANDS | NL000406 | 2024-01-29 | 33.8 | 27.2 | 1.7 | 1023 | 37.3 | 26 | [41 empty] | 2
NORLANDS | NL000407 | 2024-01-29 | 1.5 | 5.5 | 15.3 | 1023 | 77.7 | 1 | [41 empty] | 3
NORLANDS | NL000ENG | 2024-02-05 | 41.3 | 28.8 | 1.9 | 1020 | 28 | 12 | [40 empty] | 240 | 2
NORLANDS | NL000401 | 2024-02-05 | 41.7 | 29 | 1.8 | 1020 | 27.5 | 22 | [41 empty] | 1
NORLANDS | NL000402 | 2024-02-05 | 43.6 | 22 | 2.3 | 1020 | 32.1 | 2 | [41 empty] | 1
NORLANDS | NL000403 | 2024-02-05 | 30.8 | 19.8 | 7.6 | 1020 | 41.8 | 0 | [41 empty] | 2
NORLANDS | NL000404 | 2024-02-05 | 48.2 | 30.8 | 2.3 | 1020 | 18.7 | 14 | [41 empty] | 2
NORLANDS | NL000405 | 2024-02-05 | 48.4 | 30.9 | 2.2 | 1020 | 18.5 | 13 | [41 empty] | 2
NORLANDS | NL000406 | 2024-02-05 | 37.3 | 28.3 | 1.3 | 1020 | 33.1 | 28 | [41 empty] | 2
NORLANDS | NL000407 | 2024-02-05 | 1.5 | 5.7 | 15.3 | 1020 | 77.5 | 1 | [41 empty] | 3
NORLANDS | NL001408 | 2024-02-05 | 37.3 | 28.4 | 1.4 | 1020 | 32.9 | 30 | [41 empty] | 2
NORLANDS | NL001409 | 2024-02-05 | 38.7 | 29.2 | 0.7 | 1020 | 31.4 | 33 | [41 empty] | 2
NORLANDS | NL001410 | 2024-02-05 | 13.6 | 10.5 | 14.3 | 1020 | 61.6 | 9 | [41 empty] | 1
NORLANDS | NL000ENG | 2024-02-12 | 42.1 | 28.7 | 2 | 1006 | 27.2 | 12 | [40 empty] | 252 | 1
NORLANDS | NL000401 | 2024-02-12 | 42.1 | 28.9 | 2 | 1006 | 27 | 25 | [41 empty] | 1
NORLANDS | NL000402 | 2024-02-12 | 44.4 | 19.9 | 4.6 | 1006 | 31.1 | 3 | [41 empty] | 0
NORLANDS | NL000403 | 2024-02-12 | 28.9 | 18.3 | 16.7 | 1006 | 36.1 | 0 | [41 empty] | 0
NORLANDS | NL000404 | 2024-02-12 | 50.6 | 31.3 | 2.4 | 1006 | 15.7 | 17 | [41 empty] | 1
NORLANDS | NL000405 | 2024-02-12 | 50.6 | 31.3 | 2.4 | 1006 | 15.7 | 18 | [41 empty] | 1
NORLANDS | NL000406 | 2024-02-12 | 38.1 | 28 | 1.8 | 1006 | 32.1 | 31 | [41 empty] | 1
NORLANDS | NL000407 | 2024-02-12 | 1.7 | 5.6 | 15.4 | 1006 | 77.3 | 1 | [41 empty] | 2
NORLANDS | NL001408 | 2024-02-12 | 35.9 | 27.8 | 1.8 | 1006 | 34.5 | 27 | [41 empty] | 2
NORLANDS | NL001409 | 2024-02-12 | 37.6 | 28.9 | 1 | 1006 | 32.5 | 31 | [41 empty] | 2
NORLANDS | NL001410 | 2024-02-12 | 9.4 | 7.2 | 16.7 | 1006 | 66.7 | 6 | [41 empty] | 1
NORLANDS | NL000ENG | 2024-02-19 | 38.3 | 28.4 | 1.9 | 1029 | 31.4 | 11 | [40 empty] | 290 | 1
NORLANDS | NL000401 | 2024-02-19 | 38.3 | 28.5 | 1.8 | 1029 | 31.4 | 19 | [41 empty] | 2
NORLANDS | NL000402 | 2024-02-19 | 42.8 | 19.9 | 4.4 | 1029 | 32.9 | 4 | [41 empty] | 1
NORLANDS | NL000403 | 2024-02-19 | 35.2 | 21.6 | 6.5 | 1029 | 36.7 | 1 | [41 empty] | 1
NORLANDS | NL000404 | 2024-02-19 | 46.2 | 31.2 | 2 | 1029 | 20.6 | 11 | [41 empty] | 2
NORLANDS | NL000405 | 2024-02-19 | 46.5 | 31.3 | 2 | 1029 | 20.2 | 10 | [41 empty] | 2
NORLANDS | NL000406 | 2024-02-19 | 33.5 | 27.2 | 1.5 | 1029 | 37.8 | 24 | [41 empty] | 2
NORLANDS | NL000407 | 2024-02-19 | 1.4 | 5.5 | 15.5 | 1029 | 77.6 | 1 | [41 empty] | 3
NORLANDS | NL001408 | 2024-02-19 | 33.4 | 27.2 | 1.7 | 1029 | 37.7 | 23 | [41 empty] | 4
NORLANDS | NL001409 | 2024-02-19 | 34.6 | 27.9 | 0.9 | 1029 | 36.6 | 26 | [41 empty] | 4
NORLANDS | NL001410 | 2024-02-19 | 9.8 | 8 | 16.3 | 1029 | 65.9 | 6 | [41 empty] | 3
NORLANDS | NL000ENG | 2024-02-26 | 35.2 | 27.8 | 2.1 | 1007 | 34.9 | 13 | [40 empty] | 315 | 2
NORLANDS | NL000401 | 2024-02-26 | 35.5 | 28 | 2 | 1007 | 34.5 | 20 | [41 empty] | 3
NORLANDS | NL000402 | 2024-02-26 | 30.1 | 13.3 | 10.5 | 1007 | 46.1 | 5 | [41 empty] | 1
NORLANDS | NL000403 | 2024-02-26 | 13.3 | 8.8 | 16 | 1007 | 61.9 | 1 | [41 empty] | 0
NORLANDS | NL000404 | 2024-02-26 | 51.3 | 33.5 | 0.9 | 1007 | 14.3 | 16 | [41 empty] | 2
NORLANDS | NL000405 | 2024-02-26 | 51.1 | 33.5 | 0.8 | 1007 | 14.6 | 16 | [41 empty] | 3
NORLANDS | NL000406 | 2024-02-26 | 30 | 26.2 | 2 | 1007 | 41.8 | 23 | [41 empty] | 2
NORLANDS | NL000407 | 2024-02-26 | 1.4 | 5.4 | 15.6 | 1007 | 77.6 | 2 | [41 empty] | 3
NORLANDS | NL001409 | 2024-02-26 | 30.8 | 27.2 | 1.4 | 1007 | 40.6 | 23 | [41 empty] | 3
NORLANDS | NL001410 | 2024-02-26 | 11.9 | 10.3 | 14.9 | 1007 | 62.9 | 10 | [41 empty] | 1
NORLANDS | NL000ENG | 2024-03-04 | 40 | 29.4 | 1.3 | 1006 | 29.3 | 25 | [40 empty] | 235 | 2
NORLANDS | NL000401 | 2024-03-04 | 39.9 | 29.5 | 1.2 | 1006 | 29.4 | 32 | [41 empty] | 3
NORLANDS | NL000402 | 2024-03-04 | 41.3 | 17.7 | 7 | 1006 | 34 | 6 | [41 empty] | 1
NORLANDS | NL000403 | 2024-03-04 | 16.8 | 11 | 13.9 | 1006 | 58.3 | 2 | [41 empty] | 2
NORLANDS | NL000404 | 2024-03-04 | 52.4 | 34 | 0.8 | 1006 | 12.8 | 17 | [41 empty] | 3
NORLANDS | NL000405 | 2024-03-04 | 52.5 | 34 | 0.8 | 1006 | 12.7 | 18 | [41 empty] | 2
NORLANDS | NL000406 | 2024-03-04 | 34.8 | 27.5 | 1.4 | 1006 | 36.3 | 37 | [41 empty] | 3
NORLANDS | NL000407 | 2024-03-04 | 1.4 | 5.5 | 15 | 1006 | 78.1 | 5 | [41 empty] | 3
NORLANDS | NL001408 | 2024-03-04 | 34.6 | 27.4 | 1.5 | 1006 | 36.5 | 37 | [41 empty] | 3
NORLANDS | NL001409 | 2024-03-04 | 35.8 | 28.2 | 0.8 | 1006 | 35.2 | 40 | [41 empty] | 3
NORLANDS | NL001410 | 2024-03-04 | 10 | 7.9 | 15.6 | 1006 | 66.5 | 10 | [41 empty] | 1
NORLANDS | NL000ENG | 2024-03-11 | 39.1 | 29.6 | 1.1 | 1008 | 30.2 | 20 | [40 empty] | 252 | 2
NORLANDS | NL000401 | 2024-03-11 | 38.7 | 29.6 | 1.1 | 1008 | 30.6 | 23 | [41 empty] | 2
NORLANDS | NL000402 | 2024-03-11 | 17.4 | 6.9 | 15.6 | 1008 | 60.1 | 1 | [41 empty] | 1
NORLANDS | NL000403 | 2024-03-11 | 16.9 | 10.8 | 13.9 | 1008 | 58.4 | 0 | [41 empty] | 1
NORLANDS | NL000404 | 2024-03-11 | 52.2 | 34 | 0.7 | 1008 | 13.1 | 18 | [41 empty] | 2
NORLANDS | NL000405 | 2024-03-11 | 52.4 | 34.1 | 0.7 | 1008 | 12.8 | 18 | [41 empty] | 2
NORLANDS | NL000406 | 2024-03-11 | 32.6 | 27.2 | 1.4 | 1008 | 38.8 | 26 | [41 empty] | 2
NORLANDS | NL000407 | 2024-03-11 | 1.4 | 5.5 | 15.5 | 1008 | 77.6 | 1 | [41 empty] | 3
NORLANDS | NL001408 | 2024-03-11 | 32.7 | 27.2 | 1.5 | 1008 | 38.6 | 25 | [41 empty] | 2
NORLANDS | NL001409 | 2024-03-11 | 33.7 | 27.9 | 0.8 | 1008 | 37.6 | 27 | [41 empty] | 2
NORLANDS | NL001410 | 2024-03-11 | 25.5 | 21.3 | 6.4 | 1008 | 46.8 | 19 | [41 empty] | 1
NORLANDS | NL000ENG | 2024-03-19 | 36.6 | 28.9 | 1.5 | 1017 | 33 | 15 | [40 empty] | 301 | 1
NORLANDS | NL000401 | 2024-03-19 | 36.4 | 28.9 | 1.5 | 1017 | 33.2 | 20 | [41 empty] | 2
NORLANDS | NL000402 | 2024-03-19 | 10.4 | 3.8 | 18.2 | 1017 | 67.6 | 1 | [41 empty] | 0
NORLANDS | NL000403 | 2024-03-19 | 65.1 | 33.5 | 0.2 | 1017 | 1.2 | 12 | [41 empty] | 1
NORLANDS | NL000404 | 2024-03-19 | 49.6 | 33.5 | 0.9 | 1017 | 16 | 19 | [41 empty] | 2
NORLANDS | NL000405 | 2024-03-19 | 49.9 | 33.6 | 1 | 1017 | 15.5 | 19 | [41 empty] | 2
NORLANDS | NL000406 | 2024-03-19 | 29.7 | 26.1 | 1.6 | 1017 | 42.6 | 19 | [41 empty] | 1
NORLANDS | NL000407 | 2024-03-19 | 1.4 | 5.4 | 15.7 | 1017 | 77.5 | 0 | [41 empty] | 2
NORLANDS | NL001408 | 2024-03-19 | 29.5 | 26 | 1.8 | 1017 | 42.7 | 19 | [41 empty] | 1
NORLANDS | NL001409 | 2024-03-19 | 31.3 | 27 | 1 | 1017 | 40.7 | 19 | [41 empty] | 2
NORLANDS | NL001410 | 2024-03-19 | 0 | 0.1 | 22.1 | 1017 | 77.8 | 0 | [41 empty] | 0
NORLANDS | NL000ENG | 2024-03-28 | 40.6 | 30.4 | 1.4 | 976 | 27.6 | 16 | [40 empty] | 300 | 2
NORLANDS | NL000401 | 2024-03-28 | 40.8 | 30.6 | 1.2 | 976 | 27.4 | 23 | [41 empty] | 2
NORLANDS | NL000402 | 2024-03-28 | 49.8 | 28.9 | 1.1 | 976 | 20.2 | 15 | [41 empty] | 3
NORLANDS | NL000403 | 2024-03-28 | 65.6 | 34.8 | 0.5 | 976 | 0 | 17 | [41 empty] | 2
NORLANDS | NL000404 | 2024-03-28 | 51.2 | 34.7 | 0.9 | 976 | 13.2 | 24 | [41 empty] | 3
NORLANDS | NL000405 | 2024-03-28 | 51.4 | 34.7 | 0.9 | 976 | 13 | 24 | [41 empty] | 3
NORLANDS | NL000406 | 2024-03-28 | 34.8 | 27.9 | 1.3 | 976 | 36 | 24 | [41 empty] | 2
NORLANDS | NL000407 | 2024-03-28 | 1.4 | 5.4 | 14.8 | 976 | 78.4 | 4 | [41 empty] | 3
NORLANDS | NL001408 | 2024-03-28 | 34.8 | 27.9 | 1.4 | 976 | 35.9 | 21 | [41 empty] | 2
NORLANDS | NL001409 | 2024-03-28 | 35.2 | 28.3 | 1 | 976 | 35.5 | 24 | [41 empty] | 2
NORLANDS | NL001410 | 2024-03-28 | 19.4 | 14.8 | 11.3 | 976 | 54.5 | 8 | [41 empty] | 1
NORLANDS | NL0MAN6B | 2024-01-09 | 60.5 | 35.7 | 1.5 | 1028 | 2.3 | 1 | [41 empty] | 3
NORLANDS | NL000A24 | 2024-01-09 | 27.2 | 14.6 | 9.6 | 1028 | 48.6 | 1 | [41 empty] | 2
NORLANDS | NL000A31 | 2024-01-09 | 53.9 | 26.7 | 3.5 | 1028 | 15.9 | 1 | [41 empty] | 3
NORLANDS | NL000A21 | 2024-01-09 | 60.9 | 36.5 | 1 | 1028 | 1.6 | 2 | [41 empty] | 4
NORLANDS | NL000M12 | 2024-01-09 | 27.3 | 15.7 | 8.2 | 1028 | 48.8 | 2 | [41 empty] | 9
NORLANDS | NL000M13 | 2024-01-09 | 29 | 11.2 | 11.7 | 1028 | 48.1 | 2 | [41 empty] | 11
NORLANDS | NL0MAN6A | 2024-01-09 | 60.1 | 34.3 | 1.3 | 1028 | 4.3 | 2 | [41 empty] | 4
NORLANDS | NL0MAN5B | 2024-01-09 | 52.2 | 32.2 | 0.4 | 1028 | 15.2 | 23 | [41 empty] | 3
NORLANDS | NL000A10 | 2024-01-09 | 61.4 | 33.3 | 0.3 | 1028 | 5 | 29 | [41 empty] | 3
NORLANDS | NL000A36 | 2024-01-09 | 68.6 | 31 | 0.2 | 1028 | 0.2 | 672 | [41 empty] | 4
NORLANDS | NL0071CV | 2024-01-09 | 33.5 | 29.2 | 0.2 | 1028 | 37.1 | 35 | [41 empty] | 4
NORLANDS | NL000A28 | 2024-01-09 | 20.9 | 10.5 | 13.5 | 1028 | 55.1 | 3 | [41 empty] | 3
NORLANDS | NL0076CV | 2024-01-09 | 0.3 | 2.6 | 19.3 | 1028 | 77.8 | 3 | [41 empty] | 3
NORLANDS | NL000A27 | 2024-01-09 | 24.7 | 11.6 | 11.7 | 1028 | 52 | 2 | [41 empty] | 3
NORLANDS | NL0MAN5A | 2024-01-09 | 53.8 | 32.3 | 0.3 | 1028 | 13.6 | 57 | [41 empty] | 3
NORLANDS | NL0MAN3B | 2024-01-09 | 36.7 | 24.8 | 7.8 | 1028 | 30.7 | 3 | [41 empty] | 2
NORLANDS | NL00SLG6 | 2024-01-09 | 0.3 | 12.5 | 14.2 | 1028 | 73 | 2 | [41 empty] | 7
NORLANDS | NL00SLA2 | 2024-01-09 | 0.2 | 0.3 | 20.7 | 1028 | 78.8 | 1 | [41 empty] | 2
NORLANDS | NL00SLA1 | 2024-01-09 | 58.5 | 36.8 | 1.5 | 1028 | 3.2 | 2 | [41 empty] | 3
NORLANDS | NL00SLM3 | 2024-01-09 | 52.1 | 33.2 | 3.2 | 1028 | 11.5 | 2 | [41 empty] | 4
NORLANDS | NL00SLG7 | 2024-01-09 | 21 | 9.6 | 14.5 | 1028 | 54.9 | 1 | [41 empty] | 2
NORLANDS | NL0MAN3A | 2024-01-09 | 36.6 | 24.9 | 7.7 | 1028 | 30.8 | 1 | [41 empty] | 2
NORLANDS | NL0MAN4B | 2024-01-09 | 62.3 | 38.8 | 0.4 | 1028 | 0 | 294 | [41 empty] | 3
NORLANDS | NL00SLG8 | 2024-01-09 | 25.5 | 13 | 12.5 | 1028 | 49 | 7 | [41 empty] | 2
NORLANDS | NL00SLM1 | 2024-01-09 | 62.5 | 38.8 | 0.2 | 1028 | 0 | 338 | [41 empty] | 4
NORLANDS | NL00SLG9 | 2024-01-09 | 57.8 | 36 | 1.6 | 1028 | 4.6 | 249 | [41 empty] | 4
NORLANDS | NL00SLM4 | 2024-01-09 | 0.7 | 1.8 | 19.5 | 1028 | 78 | 8 | [41 empty] | 9
NORLANDS | NL0SLG10 | 2024-01-09 | 27.7 | 7 | 13.5 | 1028 | 51.8 | 4 | [41 empty] | 2
NORLANDS | NL0MAN4A | 2024-01-09 | 62.8 | 38.7 | 0.3 | 1028 | 0 | 346 | [41 empty] | 4
NORLANDS | NL0MAN2B | 2024-01-09 | 25.2 | 26.1 | 1.3 | 1028 | 47.4 | 3 | [41 empty] | 3
NORLANDS | NL00SLG1 | 2024-01-09 | 33.6 | 14.9 | 10.3 | 1028 | 41.2 | 2 | [41 empty] | 3
NORLANDS | NL00SLA4 | 2024-01-09 | 0 | 0.1 | 20.9 | 1028 | 79 | 1 | [41 empty] | 2
NORLANDS | NL00SLA9 | 2024-01-09 | 0.6 | 1.8 | 16.6 | 1028 | 81 | 1 | [41 empty] | 13
NORLANDS | NL00SLA8 | 2024-01-09 | 25.6 | 26.1 | 1.4 | 1028 | 46.9 | 4 | [41 empty] | 4
NORLANDS | NL00SLG3 | 2024-01-09 | 24.6 | 25.1 | 2 | 1028 | 48.3 | 1 | [41 empty] | 4
NORLANDS | NL0MAN2A | 2024-01-09 | 25.6 | 26.2 | 1.2 | 1028 | 47 | 4 | [41 empty] | 3
NORLANDS | NL0MAN1B | 2024-01-09 | 33.7 | 26.5 | 2.7 | 1028 | 37.1 | 29 | [41 empty] | 2
NORLANDS | NL000A34 | 2024-01-09 | 41.7 | 32.8 | 0.8 | 1028 | 24.7 | 110 | [41 empty] | 3
NORLANDS | NL000N73 | 2024-01-09 | 38.7 | 28.9 | 2.7 | 1028 | 29.7 | 42 | [41 empty] | 3
NORLANDS | NL000A29 | 2024-01-09 | 0.1 | 0.1 | 20.8 | 1028 | 79 | 2 | [41 empty] | 1
NORLANDS | NL019LMR | 2024-01-09 | 0.9 | 5.4 | 18.6 | 1028 | 75.1 | 3 | [41 empty] | 10
NORLANDS | NL000A35 | 2024-01-09 | 29.8 | 24.9 | 1.9 | 1028 | 43.4 | 16 | [41 empty] | 3
NORLANDS | NL0MAN1A | 2024-01-09 | 33.6 | 26.6 | 2.2 | 1028 | 37.6 | 32 | [41 empty] | 3
NORLANDS | NL0MAN6B | 2024-02-14 | 60.1 | 37.1 | 0.9 | 1011 | 1.9 | 23 | [41 empty] | 3
NORLANDS | NL000A24 | 2024-02-14 | 3.7 | 2.6 | 18.4 | 1011 | 75.3 | 1 | [41 empty] | 1
NORLANDS | NL000A31 | 2024-02-14 | 52.1 | 28 | 3.2 | 1011 | 16.7 | 9 | [41 empty] | 3
NORLANDS | NL000A21 | 2024-02-14 | 59.8 | 37.7 | 0.8 | 1011 | 1.7 | 31 | [41 empty] | 4
NORLANDS | NL000M12 | 2024-02-14 | 6.1 | 7.7 | 13.9 | 1011 | 72.3 | 2 | [41 empty] | 2
NORLANDS | NL000M13 | 2024-02-14 | 27 | 10.5 | 11.6 | 1011 | 50.9 | 3 | [41 empty] | 10
NORLANDS | NL0MAN6A | 2024-02-14 | 60.4 | 37.7 | 0.7 | 1011 | 1.2 | 27 | [41 empty] | 4
NORLANDS | NL0MAN5B | 2024-02-14 | 52.3 | 31.9 | 0.3 | 1011 | 15.5 | 38 | [41 empty] | 4
NORLANDS | NL000A10 | 2024-02-14 | 63.8 | 33.7 | 0.3 | 1011 | 2.2 | 25 | [41 empty] | 3
NORLANDS | NL000A36 | 2024-02-14 | 68.4 | 31.2 | 0.4 | 1011 | 0 | 2995 | [41 empty] | 3
NORLANDS | NL0071CV | 2024-02-14 | 31 | 27.9 | 0.4 | 1011 | 40.7 | 31 | [41 empty] | 4
NORLANDS | NL000A28 | 2024-02-14 | 20.5 | 10.6 | 12.9 | 1011 | 56 | 8 | [41 empty] | 4
NORLANDS | NL0076CV | 2024-02-14 | 0.2 | 2.6 | 18.6 | 1011 | 78.6 | 5 | [41 empty] | 4
NORLANDS | NL000A27 | 2024-02-14 | 34.3 | 15.8 | 8.2 | 1011 | 41.7 | 5 | [41 empty] | 4
NORLANDS | NL0MAN5A | 2024-02-14 | 52.4 | 31.9 | 0.3 | 1011 | 15.4 | 43 | [41 empty] | 3
NORLANDS | NL0MAN3B | 2024-02-14 | 36.7 | 24.4 | 8 | 1011 | 30.9 | 1 | [41 empty] | 1
NORLANDS | NL00SLG6 | 2024-02-14 | 0.3 | 12.9 | 14.3 | 1011 | 72.5 | 1 | [41 empty] | 5
NORLANDS | NL00SLA2 | 2024-02-14 | 15.8 | 1.7 | 11.2 | 1011 | 71.3 | 1 | [41 empty] | 5
NORLANDS | NL00SLA1 | 2024-02-14 | 60.4 | 37.3 | 0.8 | 1011 | 1.5 | 1 | [41 empty] | 2
NORLANDS | NL00SLM3 | 2024-02-14 | 58.7 | 36.6 | 1.3 | 1011 | 3.4 | 1 | [41 empty] | 2
NORLANDS | NL00SLG7 | 2024-02-14 | 22.2 | 16.9 | 11.8 | 1011 | 49.1 | 0 | [41 empty] | 3
NORLANDS | NL0MAN3A | 2024-02-14 | 37.1 | 24.6 | 8 | 1011 | 30.3 | 1 | [41 empty] | 2
NORLANDS | NL0MAN4B | 2024-02-14 | 36.2 | 29.1 | 2.7 | 1011 | 32 | 11 | [41 empty] | 3
NORLANDS | NL00SLG8 | 2024-02-14 | 19.4 | 11 | 13.8 | 1011 | 55.8 | 3 | [41 empty] | 2
NORLANDS | NL00SLM1 | 2024-02-14 | 33.8 | 27.7 | 3.9 | 1011 | 34.6 | 8 | [41 empty] | 2
NORLANDS | NL00SLG9 | 2024-02-14 | 26.6 | 12 | 11.4 | 1011 | 50 | 3 | [41 empty] | 2
NORLANDS | NL00SLM4 | 2024-02-14 | 0.2 | 0.3 | 20.3 | 1011 | 79.2 | 2 | [41 empty] | 1
NORLANDS | NL0SLG10 | 2024-02-14 | 10.3 | 2.8 | 8.2 | 1011 | 78.7 | 3 | [41 empty] | 2
NORLANDS | NL0MAN4A | 2024-02-14 | 36.4 | 29 | 2.5 | 1011 | 32.1 | 10 | [41 empty] | 3
NORLANDS | NL0MAN2B | 2024-02-14 | 35.9 | 29.4 | 1.8 | 1011 | 32.9 | 7 | [41 empty] | 2
NORLANDS | NL00SLG1 | 2024-02-14 | 61.2 | 26.1 | 2.2 | 1011 | 10.5 | 1 | [41 empty] | 3
NORLANDS | NL00SLA4 | 2024-02-14 | 0.1 | 0.1 | 21.5 | 1011 | 78.3 | 0 | [41 empty] | 1
NORLANDS | NL00SLA9 | 2024-02-14 | 0.6 | 1.8 | 17.2 | 1011 | 80.4 | 0 | [41 empty] | 11
NORLANDS | NL00SLA8 | 2024-02-14 | 35.7 | 29.2 | 1.8 | 1011 | 33.3 | 8 | [41 empty] | 2
NORLANDS | NL00SLG3 | 2024-02-14 | 35.1 | 28.8 | 2.1 | 1011 | 34 | 4 | [41 empty] | 2
NORLANDS | NL0MAN2A | 2024-02-14 | 36 | 29.4 | 1.7 | 1011 | 32.9 | 9 | [41 empty] | 2
NORLANDS | NL0MAN1B | 2024-02-14 | 33.2 | 27.4 | 2.6 | 1011 | 36.8 | 29 | [41 empty] | 2
NORLANDS | NL000A34 | 2024-02-14 | 33.8 | 29.1 | 1 | 1011 | 36.1 | 30 | [41 empty] | 2
NORLANDS | NL000N73 | 2024-02-14 | 32.2 | 21.2 | 8 | 1011 | 38.6 | 1 | [41 empty] | 3
NORLANDS | NL000A29 | 2024-02-14 | 0.1 | 0.1 | 21.8 | 1011 | 78 | 0 | [41 empty] | 1
NORLANDS | NL019LMR | 2024-02-14 | 0.8 | 4.6 | 19.9 | 1011 | 74.7 | 0 | [41 empty] | 7
NORLANDS | NL000A35 | 2024-02-14 | 27.5 | 14.8 | 12.6 | 1011 | 45.1 | 0 | [41 empty] | 1
NORLANDS | NL0MAN1A | 2024-02-14 | 33.2 | 27.2 | 2.7 | 1011 | 36.9 | 27 | [41 empty] | 2
NORLANDS | NL0MAN6B | 2024-03-11 | 60.3 | 37.4 | 0.8 | 1009 | 1.5 | 2 | [41 empty] | 2
NORLANDS | NL000A24 | 2024-03-11 | 21.1 | 12.2 | 11.4 | 1009 | 55.3 | 0 | [41 empty] | 2
NORLANDS | NL000A31 | 2024-03-11 | 52.4 | 29 | 3.7 | 1009 | 14.9 | 1 | [41 empty] | 2
NORLANDS | NL000A21 | 2024-03-11 | 59.8 | 38.1 | 0.8 | 1009 | 1.3 | 5 | [41 empty] | 2
NORLANDS | NL000M12 | 2024-03-11 | 7.6 | 8.6 | 14.2 | 1009 | 69.6 | 0 | [41 empty] | 2
NORLANDS | NL000M13 | 2024-03-11 | 29.8 | 11.1 | 11.7 | 1009 | 47.4 | 0 | [41 empty] | 9
NORLANDS | NL0MAN6A | 2024-03-11 | 60.6 | 37.5 | 1.1 | 1009 | 0.8 | 3 | [41 empty] | 2
NORLANDS | NL0MAN5B | 2024-03-11 | 45.2 | 30.5 | 0.3 | 1009 | 24 | 31 | [41 empty] | 2
NORLANDS | NL000A10 | 2024-03-11 | 54.4 | 32.1 | 0.2 | 1009 | 13.3 | 35 | [41 empty] | 2
NORLANDS | NL000A36 | 2024-03-11 | 69.8 | 32.1 | 0.2 | 1009 | 0 | 782 | [41 empty] | 2
NORLANDS | NL0071CV | 2024-03-11 | 28.7 | 26.9 | 0.3 | 1009 | 44.1 | 23 | [41 empty] | 2
NORLANDS | NL000A28 | 2024-03-11 | 21.1 | 10.4 | 13.7 | 1009 | 54.8 | 2 | [41 empty] | 2
NORLANDS | NL0076CV | 2024-03-11 | 0.3 | 2.8 | 19.9 | 1009 | 77 | 1 | [41 empty] | 3
NORLANDS | NL000A27 | 2024-03-11 | 41.9 | 18.3 | 6.7 | 1009 | 33.1 | 1 | [41 empty] | 3
NORLANDS | NL0MAN5A | 2024-03-11 | 45.2 | 30.4 | 0.3 | 1009 | 24.1 | 32 | [41 empty] | 2
NORLANDS | NL0MAN3B | 2024-03-11 | 38.7 | 25.6 | 7.6 | 1009 | 28.1 | 1 | [41 empty] | 1
NORLANDS | NL00SLG6 | 2024-03-11 | 0.4 | 13.5 | 13.6 | 1009 | 72.5 | 0 | [41 empty] | 5
NORLANDS | NL00SLA2 | 2024-03-11 | 0 | 0.2 | 21.8 | 1009 | 78 | 0 | [41 empty] | 0
NORLANDS | NL00SLA1 | 2024-03-11 | 49.2 | 31.6 | 4.2 | 1009 | 15 | 1 | [41 empty] | 2
NORLANDS | NL00SLM3 | 2024-03-11 | 58.2 | 36.1 | 1.5 | 1009 | 4.2 | 2 | [41 empty] | 2
NORLANDS | NL00SLG7 | 2024-03-11 | 44.8 | 21.8 | 5.9 | 1009 | 27.5 | 0 | [41 empty] | 2
NORLANDS | NL0MAN3A | 2024-03-11 | 33.8 | 22.4 | 9.3 | 1009 | 34.5 | 0 | [41 empty] | 1
NORLANDS | NL0MAN4B | 2024-03-11 | 42.8 | 31.6 | 2.1 | 1009 | 23.5 | 34 | [41 empty] | 1
NORLANDS | NL00SLG8 | 2024-03-11 | 21.2 | 11.3 | 14.4 | 1009 | 53.1 | 2 | [41 empty] | 1
NORLANDS | NL00SLM1 | 2024-03-11 | 44 | 32.7 | 1.6 | 1009 | 21.7 | 30 | [41 empty] | 2
NORLANDS | NL00SLG9 | 2024-03-11 | 36.3 | 17.4 | 8.6 | 1009 | 37.7 | 2 | [41 empty] | 1
NORLANDS | NL00SLM4 | 2024-03-11 | 0.3 | 0.2 | 21.7 | 1009 | 77.8 | 0 | [41 empty] | 0
NORLANDS | NL0SLG10 | 2024-03-11 | 56.5 | 12.8 | 6.5 | 1009 | 24.2 | 2 | [41 empty] | 2
NORLANDS | NL0MAN4A | 2024-03-11 | 42.5 | 31.3 | 2.2 | 1009 | 24 | 41 | [41 empty] | 2
NORLANDS | NL0MAN2B | 2024-03-11 | 41.9 | 31 | 0.6 | 1009 | 26.5 | 9 | [41 empty] | 3
NORLANDS | NL00SLG1 | 2024-03-11 | 42.6 | 22.6 | 5.2 | 1009 | 29.6 | 2 | [41 empty] | 2
NORLANDS | NL00SLA4 | 2024-03-11 | 0.1 | 0.1 | 21.7 | 1009 | 78.1 | 0 | [41 empty] | 1
NORLANDS | NL00SLA9 | 2024-03-11 | 0.7 | 1.9 | 17.4 | 1009 | 80 | 0 | [41 empty] | 11
NORLANDS | NL00SLA8 | 2024-03-11 | 41.1 | 30.9 | 0.5 | 1009 | 27.5 | 8 | [41 empty] | 2
NORLANDS | NL00SLG3 | 2024-03-11 | 39.5 | 29.8 | 1.3 | 1009 | 29.4 | 8 | [41 empty] | 2
NORLANDS | NL0MAN2A | 2024-03-11 | 41.3 | 30.8 | 0.4 | 1009 | 27.5 | 12 | [41 empty] | 2
NORLANDS | NL0MAN1B | 2024-03-11 | 23.5 | 26.5 | 1.3 | 1009 | 48.7 | 12 | [41 empty] | 1
NORLANDS | NL000A34 | 2024-03-11 | 23.5 | 26.4 | 1.3 | 1009 | 48.8 | 10 | [41 empty] | 1
NORLANDS | NL000N73 | 2024-03-11 | 32.7 | 22.5 | 9.1 | 1009 | 35.7 | 0 | [41 empty] | 2
NORLANDS | NL000A29 | 2024-03-11 | 0.1 | 0.1 | 21.6 | 1009 | 78.2 | 0 | [41 empty] | 1
NORLANDS | NL019LMR | 2024-03-11 | 1.1 | 6.3 | 18.9 | 1009 | 73.7 | 0 | [41 empty] | 9
NORLANDS | NL000A35 | 2024-03-11 | 20.9 | 11.1 | 12.1 | 1009 | 55.9 | 0 | [41 empty] | 2
NORLANDS | NL0MAN1A | 2024-03-11 | 22.6 | 25.8 | 1.5 | 1009 | 50.1 | 13 | [41 empty] | 2
NORLANDS | NL00GB01 | 2024-01-08 | 0 | 0.9 | 21.2 | 1032 | 77.9
NORLANDS | NL00GB02 | 2024-01-08 | 0 | 2.5 | 20.2 | 1032 | 77.3
NORLANDS | NL00GB03 | 2024-01-08 | 0 | 3.9 | 16.2 | 1032 | 79.9
NORLANDS | NL00GB04 | 2024-01-08 | 0 | 3 | 18.9 | 1032 | 78.1
NORLANDS | NL00GB06 | 2024-01-08 | 0 | 0.9 | 20.6 | 1032 | 78.5
NORLANDS | NL00GB07 | 2024-01-08 | 0 | 0.2 | 21.8 | 1032 | 78
NORLANDS | NL00GB08 | 2024-01-08 | 0 | 1.4 | 20.5 | 1032 | 78.1
NORLANDS | NL00GB09 | 2024-01-08 | 0 | 1.6 | 20 | 1032 | 78.4
NORLANDS | NL00GB10 | 2024-01-08 | 0 | 1.2 | 20.7 | 1032 | 78.1
NORLANDS | NL0GB11R | 2024-01-08 | 0 | 2.6 | 19.5 | 1032 | 77.9
NORLANDS | NL00GB12 | 2024-01-08 | 0 | 1.1 | 21 | 1032 | 77.9
NORLANDS | NL00GB15 | 2024-01-08 | 0 | 0.5 | 21.1 | 1032 | 78.4
NORLANDS | NL00GB16 | 2024-01-08 | 0 | 3.8 | 18.5 | 1032 | 77.7
NORLANDS | NL00GB17 | 2024-01-08 | 0 | 2.7 | 13.2 | 1032 | 84.1
NORLANDS | NL00GB24 | 2024-01-08 | 0 | 1 | 20.2 | 1032 | 78.8
NORLANDS | NL00GB25 | 2024-01-08 | 0 | 1.3 | 20.4 | 1032 | 78.3
NORLANDS | NL00GB26 | 2024-01-08 | 0 | 0.4 | 20.8 | 1032 | 78.8
NORLANDS | NL00GB27 | 2024-01-08 | 0 | 6.7 | 19.5 | 1032 | 73.8
NORLANDS | NL00GB28 | 2024-01-08 | 0 | 0.8 | 21 | 1032 | 78.2
NORLANDS | NL00GB29 | 2024-01-08 | 0 | 0.8 | 20.2 | 1032 | 79
NORLANDS | NL00TMP1 | 2024-01-08 | 0 | 1.5 | 20.1 | 1032 | 78.4
NORLANDS | NL00TMP3 | 2024-01-08 | 0 | 0.4 | 20.6 | 1032 | 79
NORLANDS | NL00GB01 | 2024-02-12 | 0 | 2.5 | 19.3 | 1010 | 78.2
NORLANDS | NL00GB02 | 2024-02-12 | 0 | 0.3 | 21.2 | 1010 | 78.5
NORLANDS | NL00GB03 | 2024-02-12 | 0 | 3.9 | 16.6 | 1010 | 79.5
NORLANDS | NL00GB04 | 2024-02-12 | 0 | 2.2 | 18.9 | 1010 | 78.9
NORLANDS | NL00GB06 | 2024-02-12 | 0 | 0.8 | 19.4 | 1010 | 79.8
NORLANDS | NL00GB07 | 2024-02-12 | 0 | 0.6 | 20.6 | 1010 | 78.8
NORLANDS | NL00GB08 | 2024-02-12 | 0 | 1.9 | 18.8 | 1010 | 79.3
NORLANDS | NL00GB09 | 2024-02-12 | 0 | 1 | 20.1 | 1010 | 78.9
NORLANDS | NL00GB10 | 2024-02-12 | 0 | 1.7 | 17.4 | 1010 | 80.9
NORLANDS | NL0GB11R | 2024-02-12 | 0 | 3.2 | 18.8 | 1010 | 78
NORLANDS | NL00GB12 | 2024-02-12 | 0 | 0.4 | 20.8 | 1010 | 78.8
NORLANDS | NL00GB15 | 2024-02-12 | 0 | 0.1 | 21.2 | 1010 | 78.7
NORLANDS | NL00GB16 | 2024-02-12 | 0 | 3.1 | 18.4 | 1010 | 78.5
NORLANDS | NL00GB17 | 2024-02-12 | 0 | 2.7 | 17.8 | 1010 | 79.5
NORLANDS | NL00GB24 | 2024-02-12 | 0 | 1.2 | 18.6 | 1010 | 80.2
NORLANDS | NL00GB25 | 2024-02-12 | 0 | 1.3 | 20.1 | 1010 | 78.6
NORLANDS | NL00GB26 | 2024-02-12 | 0.2 | 0.4 | 20.5 | 1010 | 78.9
NORLANDS | NL00GB27 | 2024-02-12 | 0 | 0.7 | 20.5 | 1010 | 78.8
NORLANDS | NL00GB28 | 2024-02-12 | 0 | 1.7 | 19.6 | 1010 | 78.7
NORLANDS | NL00GB29 | 2024-02-12 | 0.1 | 1 | 19.3 | 1010 | 79.6
NORLANDS | NL00TMP1 | 2024-02-12 | 0 | 2.4 | 18.4 | 1010 | 79.2
NORLANDS | NL00TMP3 | 2024-02-12 | 0 | 0.1 | 21.3 | 1010 | 78.6
NORLANDS | NL00GB01 | 2024-03-04 | 0 | 0.1 | 21.6 | 1007 | 78.3
NORLANDS | NL00GB02 | 2024-03-04 | 0 | 1.2 | 21.3 | 1007 | 77.5
NORLANDS | NL00GB03 | 2024-03-04 | 0 | 3.8 | 16 | 1007 | 80.2
NORLANDS | NL00GB04 | 2024-03-04 | 0 | 1.4 | 20.4 | 1007 | 78.2
NORLANDS | NL00GB06 | 2024-03-04 | 0 | 0.5 | 21.7 | 1007 | 77.8
NORLANDS | NL00GB07 | 2024-03-04 | 0 | 0.7 | 21.5 | 1007 | 77.8
NORLANDS | NL00GB08 | 2024-03-04 | 0 | 1.9 | 18.9 | 1007 | 79.2
NORLANDS | NL00GB09 | 2024-03-04 | 0 | 1 | 20.1 | 1007 | 78.9
NORLANDS | NL00GB10 | 2024-03-04 | 0 | 0.1 | 20.8 | 1007 | 79.1
NORLANDS | NL0GB11R | 2024-03-04 | 0 | 3.3 | 16.4 | 1007 | 80.3
NORLANDS | NL00GB12 | 2024-03-04 | 0 | 0.8 | 21.2 | 1007 | 78
NORLANDS | NL00GB15 | 2024-03-04 | 0 | 0.7 | 20.8 | 1007 | 78.5
NORLANDS | NL00GB16 | 2024-03-04 | 0 | 3.4 | 18.1 | 1007 | 78.5
NORLANDS | NL00GB17 | 2024-03-04 | 0 | 1.4 | 10.7 | 1007 | 87.9
NORLANDS | NL00GB24 | 2024-03-04 | 0 | 0.9 | 19.4 | 1007 | 79.7
NORLANDS | NL00GB25 | 2024-03-04 | 0 | 1 | 20.4 | 1007 | 78.6
NORLANDS | NL00GB26 | 2024-03-04 | 0 | 0.7 | 20 | 1007 | 79.3
NORLANDS | NL00GB27 | 2024-03-04 | 0 | 1.1 | 20 | 1007 | 78.9
NORLANDS | NL00GB28 | 2024-03-04 | 0 | 0.1 | 21 | 1007 | 78.9
NORLANDS | NL00GB29 | 2024-03-04 | 0 | 0.8 | 20.3 | 1007 | 78.9
NORLANDS | NL00TMP1 | 2024-03-04 | 0 | 1.4 | 18.9 | 1007 | 79.7
NORLANDS | NL00TMP3 | 2024-03-04 | 0 | 0.2 | 21.1 | 1007 | 78.7
NORLANDS | LED1 | 2024-03-11 | [8 empty] | 11900 | 8.1 | 1030 | 615 |  | >44.8 | 1920 |  | 0.0095 | <0.01 | <0.01 | 0.09 |  |  |  |  | 357 |  |  | 56 |  | <2 | 600 | 32 | [6 empty] | 0.15
NORLANDS | LED1 | 2024-01-12 | [11 empty] | 15.1 |  |  | 80 | [28 empty] | 12 |  |  |  |  | 12
NORLANDS | LED1 | 2024-01-15 | [11 empty] | 811 |  |  | 2420 | [28 empty] | 14 |  |  |  |  | 29
NORLANDS | LED1 | 2024-03-19 | [11 empty] | 762 |  |  | 1810 | [28 empty] | 20 |  |  |  |  | 60
NORLANDS | L01 | 2024-01-24 | [6 empty] | 13.38
NORLANDS | L02 | 2024-01-24 | [6 empty] | 13.46
NORLANDS | L03 | 2024-01-24 | [6 empty] | 15.56
NORLANDS | B01 | 2024-01-24 | [6 empty] | 13.17
NORLANDS | B02 | 2024-01-24 | [6 empty] | 15.33
NORLANDS | B03 | 2024-01-24 | [6 empty] | 13.83
NORLANDS | A30 | 2024-01-24 | [6 empty] | 8.57
NORLANDS | A11R | 2024-01-24 | [6 empty] | 7.42
NORLANDS | A17 | 2024-01-24 | [6 empty] | 8.2
NORLANDS | A28 | 2024-01-24 | [6 empty] | 10.56
NORLANDS | A36 | 2024-01-24 | [6 empty] | 7.99
NORLANDS | SLA1 | 2024-01-24 | [6 empty] | 0.51
NORLANDS | SLA3R | 2024-01-24 | [6 empty] | 4.1
NORLANDS | SLA7R | 2024-01-24 | [6 empty] | 1.24
NORLANDS | LED1 | 2024-02-12 | [11 empty] | 748 |  |  | 1330 | [28 empty] | 16 |  |  |  |  | 29
NORLANDS | LED1 | 2024-02-26 | [11 empty] | 446 |  |  | 1060 | [28 empty] | 12 |  |  |  |  | 28
NORLANDS | LED1 | 2024-01-31 | [11 empty] | 814 |  |  | 2190 | [28 empty] | 17 |  |  |  |  | 64
NORLANDS | GW01 | 2024-02-15 | [6 empty] | 12.82 |  | 1500 | 7.3 | 60 | 0.07 | [31 empty] | 11
NORLANDS | GW02 | 2024-02-15 | [6 empty] | 13.59 |  | 1220 | 7.5 | 16 | 0.2 | [31 empty] | 9
NORLANDS | GW03 | 2024-02-15 | [6 empty] | 13.16 |  | 2610 | 7.3 | 31 | 0.2 | [31 empty] | 11
NORLANDS | GW04 | 2024-02-15 | [6 empty] | 12.97 |  | 2250 | 7.3 | 116 | 0.03 | [31 empty] | 11
NORLANDS | GW05 | 2024-02-15 | [6 empty] | 13.26 |  | 2830 | 7.2 | 121 | 15.1 | [31 empty] | 10
NORLANDS | GW06 | 2024-02-15 | [6 empty] | 14.04 |  | 1460 | 7.5 | 54 | 23.2 | [31 empty] | 11
NORLANDS | GW07 | 2024-02-15 | [6 empty] | 13.27 |  | 2350 | 7.4 | 57 | 0.7 | [31 empty] | 10
NORLANDS | GW09 | 2024-02-15 | [6 empty] | 12.89 |  | 1320 | 7.4 | 58 | 2.2 | [31 empty] | 12
NORLANDS | SW01 | 2024-01-31 | [8 empty] | 850 | 7.3 | 65 | 0.2 | [19 empty] | 6 | [10 empty] | Non | 8
NORLANDS | SW02 | 2024-01-31 | [8 empty] | 891 | 7.5 | 63 | 0.7 | [19 empty] | 6 | [10 empty] | Non | 7
NORLANDS | SW04 | 2024-01-31 | [8 empty] | 898 | 7.5 | 63 | 0.26 | [19 empty] | 12 | [10 empty] | Non | 7
NORLANDS | NLA11LMR | 2024-01-17 | 57.7 | 36.1 | 0.5 | 989 | 5.7 | 18 | [41 empty] | 1
NORLANDS | NL000M11 | 2024-01-17 | 51.9 | 35.3 | 0.4 | 989 | 12.4 | 17 | [41 empty] | 2
NORLANDS | NL000074 | 2024-01-17 | 64.2 | 38 | 0.5 | 989 | 0 | 183 | [41 empty] | 1
NORLANDS | NL000A12 | 2024-01-17 | 34.5 | 26.1 | 2.5 | 989 | 36.9 | 2 | [41 empty] | 1
NORLANDS | NL000A32 | 2024-01-17 | 51.5 | 33 | 0.8 | 989 | 14.7 | 18 | [41 empty] | 2
NORLANDS | NL000A26 | 2024-01-17 | 39.2 | 27.1 | 5.4 | 989 | 28.3 | 58 | [41 empty] | 1
NORLANDS | NL000A33 | 2024-01-17 | 24.9 | 26.5 | 1.5 | 989 | 47.1 | 24 | [41 empty] | 1
NORLANDS | NL00A030 | 2024-01-17 | 44.7 | 33.1 | 0.8 | 989 | 21.4 | 65 | [41 empty] | 2
NORLANDS | NL00A023 | 2024-01-17 | 56.5 | 33.6 | 1.9 | 989 | 8 | 17 | [41 empty] | 1
NORLANDS | NL00A013 | 2024-01-17 | 7.1 | 2.1 | 19.5 | 989 | 71.3 | 4 | [41 empty] | 0
NORLANDS | NL00SLA5 | 2024-01-17 | 44.8 | 28.2 | 1 | 989 | 26 | 1 | [41 empty] | 1
NORLANDS | NL0SLA03 | 2024-01-17 | 23 | 17.1 | 10.3 | 989 | 49.6 | 0 | [41 empty] | 4
NORLANDS | NL0SLA07 | 2024-01-17 | 53.1 | 33.1 | 0.7 | 989 | 13.1 | 0 | [41 empty] | 2
NORLANDS | NL0SLG04 | 2024-01-17 | 20.6 | 11.3 | 14.3 | 989 | 53.8 | 2 | [41 empty] | 0
NORLANDS | NL0SLG05 | 2024-01-17 | 8.8 | 11.6 | 3.9 | 989 | 75.7 | 0 | [41 empty] | 0
NORLANDS | NL019LMR | 2024-01-17 | 2.1 | 11.2 | 17.4 | 989 | 69.3 | 1 | [41 empty] | 3
NORLANDS | NL00A017 | 2024-01-17 | 66.3 | 35.3 | 0.1 | 989 | 0 | 23 | [41 empty] | 2
NORLANDS | NL000B05 | 2024-01-17 | 5.9 | 3 | 19.8 | 989 | 71.3 | 3 | [41 empty] | 2
NORLANDS | NL000B03 | 2024-01-17 | 73.4 | 23.6 | 1.3 | 989 | 1.7 | 6 | [41 empty] | 2
NORLANDS | NL000B01 | 2024-01-17 | 1.1 | 1.3 | 20.8 | 989 | 76.8 | 11 | [41 empty] | 0
NORLANDS | NL00M016 | 2024-01-17 | 76.6 | 22.4 | 0.4 | 989 | 0.6 | 273 | [41 empty] | 0
NORLANDS | NL000B02 | 2024-01-17 | 0.6 | 2.7 | 3.1 | 989 | 93.6 | 0 | [41 empty] | 0
NORLANDS | NL000A02 | 2024-01-17 | 68.7 | 18.3 | 0.8 | 989 | 12.2 | 2 | [41 empty] | 0
NORLANDS | NL000M17 | 2024-01-17 | 42.7 | 22.3 | 2.9 | 989 | 32.1 | 5 | [41 empty] | 0
NORLANDS | NL000A03 | 2024-01-17 | 0.2 | 4.6 | 10.6 | 989 | 84.6 | 1 | [41 empty] | 0
NORLANDS | NL000A04 | 2024-01-17 | 65.1 | 35.8 | 0.7 | 989 | 0 | 6 | [41 empty] | 2
NORLANDS | NL0SPK01 | 2024-01-17 | 30 | 14.7 | 5.7 | 989 | 49.6 | 5 | [41 empty] | 15
NORLANDS | NL0075CV | 2024-01-17 | 57.6 | 36.5 | 0.6 | 989 | 5.3 | 38 | [41 empty] | 2
NORLANDS | NL0SPK02 | 2024-01-17 | 17.2 | 3.2 | 3.2 | 989 | 76.4 | 2 | [41 empty] | 0
NORLANDS | NL0A78CV | 2024-01-17 | 18.9 | 4.4 | 0.6 | 989 | 76.1 | 0 | [41 empty] | 1
NORLANDS | NL00GC01 | 2024-01-17 | 16.1 | 10.4 | 15.7 | 989 | 57.8 | 0 | [41 empty] | 0
NORLANDS | NL000A08 | 2024-01-17 | 0.1 | 0.4 | 22.1 | 989 | 77.4 | 3 | [41 empty] | 0
NORLANDS | NL000ENG | 2024-04-02 | 37.1 | 29 | 1.4 | 1002 | 32.5 | 10 | [40 empty] | 314 | 2
NORLANDS | NL000401 | 2024-04-02 | 37.4 | 29 | 1.2 | 1002 | 32.4 | 17 | [41 empty] | 3
NORLANDS | NL000402 | 2024-04-02 | 42.3 | 28.1 | 1.3 | 1002 | 28.3 | 9 | [41 empty] | 2
NORLANDS | NL000403 | 2024-04-02 | 0 | 0.1 | 20.5 | 1002 | 79.4 | 1 | [41 empty] | 0
NORLANDS | NL000404 | 2024-04-02 | 49.6 | 33.2 | 1.1 | 1002 | 16.1 | 18 | [41 empty] | 3
NORLANDS | NL000405 | 2024-04-02 | 49.3 | 33.1 | 1.1 | 1002 | 16.5 | 17 | [41 empty] | 3
NORLANDS | NL000406 | 2024-04-02 | 31.1 | 26.6 | 1.4 | 1002 | 40.9 | 16 | [41 empty] | 3
NORLANDS | NL000407 | 2024-04-02 | 1.3 | 5.4 | 14.8 | 1002 | 78.5 | 1 | [40 empty] | 295 | 3
NORLANDS | NL000ENG | 2024-04-08 | 35.2 | 28.7 | 1.4 | 1007 | 34.7 | 10 | [40 empty] | 300 | 2
NORLANDS | NL000401 | 2024-04-08 | 35.5 | 28.6 | 1.4 | 1007 | 34.5 | 15 | [41 empty] | 2
NORLANDS | NL000402 | 2024-04-08 | 39.7 | 27.6 | 1.5 | 1007 | 31.2 | 8 | [41 empty] | 2
NORLANDS | NL000403 | 2024-04-08 | 0.2 | 0.3 | 20.9 | 1007 | 78.6 | 0 | [41 empty] | 1
NORLANDS | NL000404 | 2024-04-08 | 47.9 | 33.3 | 0.9 | 1007 | 17.9 | 19 | [41 empty] | 2
NORLANDS | NL000405 | 2024-04-08 | 48 | 33.3 | 0.8 | 1007 | 17.9 | 13 | [41 empty] | 2
NORLANDS | NL000406 | 2024-04-08 | 28.7 | 25.8 | 1.5 | 1007 | 44 | 11 | [41 empty] | 2
NORLANDS | NL000407 | 2024-04-08 | 1.3 | 5.4 | 15.1 | 1007 | 78.2 | 1 | [41 empty] | 3
NORLANDS | NL001409 | 2024-04-08 | 29.2 | 26.3 | 1 | 1007 | 43.5 | 14 | [41 empty] | 2
NORLANDS | NL001410 | 2024-04-08 | 0 | 0.1 | 21 | 1007 | 78.9 | 1 | [41 empty] | 0
NORLANDS | NL000ENG | 2024-04-16 | 34.7 | 28.1 | 1.5 | 1010 | 35.7 | 4 | [40 empty] | 305 | 1
NORLANDS | NL000401 | 2024-04-16 | 34.7 | 28.3 | 1.5 | 1010 | 35.5 | 11 | [41 empty] | 2
NORLANDS | NL000402 | 2024-04-16 | 39.9 | 27.6 | 1.3 | 1010 | 31.2 | 6 | [41 empty] | 2
NORLANDS | NL000403 | 2024-04-16 | 65.7 | 33.1 | 0.3 | 1010 | 0.9 | 15 | [41 empty] | 2
NORLANDS | NL000404 | 2024-04-16 | 47.2 | 32.8 | 0.9 | 1010 | 19.1 | 17 | [41 empty] | 3
NORLANDS | NL000405 | 2024-04-16 | 47.5 | 32.8 | 0.9 | 1010 | 18.8 | 17 | [41 empty] | 3
NORLANDS | NL000406 | 2024-04-16 | 28.5 | 25.7 | 1.7 | 1010 | 44.1 | 10 | [41 empty] | 3
NORLANDS | NL000407 | 2024-04-16 | 1.3 | 5.5 | 15 | 1010 | 78.2 | 3 | [41 empty] | 3
NORLANDS | NL000ENG | 2024-04-22 | 36.5 | 27.6 | 1.8 | 1026 | 34.1 | 4 | [40 empty] | 305 | 2
NORLANDS | NL000401 | 2024-04-22 | 36.8 | 27.8 | 1.7 | 1026 | 33.7 | 7 | [41 empty] | 3
NORLANDS | NL000402 | 2024-04-22 | 40 | 27.3 | 1.7 | 1026 | 31 | 3 | [41 empty] | 3
NORLANDS | NL000403 | 2024-04-22 | 0.1 | 0.2 | 20.9 | 1026 | 78.8 | 1 | [41 empty] | 1
NORLANDS | NL000404 | 2024-04-22 | 47.2 | 31.9 | 1.2 | 1026 | 19.7 | 4 | [41 empty] | 3
NORLANDS | NL000405 | 2024-04-22 | 47.2 | 31.9 | 1.1 | 1026 | 19.8 | 5 | [41 empty] | 3
NORLANDS | NL000406 | 2024-04-22 | 30.6 | 25.1 | 2.1 | 1026 | 42.2 | 12 | [41 empty] | 3
NORLANDS | NL000407 | 2024-04-22 | 1.2 | 5.3 | 16.6 | 1026 | 76.9 | 2 | [41 empty] | 3
NORLANDS | NL001408 | 2024-04-22 | 30.7 | 25 | 2.2 | 1026 | 42.1 | 13 | [41 empty] | 4
NORLANDS | NL001409 | 2024-04-22 | 31.9 | 26.1 | 1.2 | 1026 | 40.8 | 15 | [41 empty] | 3
NORLANDS | NL001410 | 2024-04-22 | 20.6 | 16.6 | 10 | 1026 | 52.8 | 10 | [41 empty] | 2
NORLANDS | NL000ENG | 2024-05-02 | 40.7 | 29.6 | 1 | 999 | 28.7 | 10 | [40 empty] | 304 | 2
NORLANDS | NL000401 | 2024-05-02 | 40.8 | 29.6 | 1 | 999 | 28.6 | 17 | [41 empty] | 3
NORLANDS | NL000402 | 2024-05-02 | 44.8 | 28.8 | 0.9 | 999 | 25.5 | 7 | [41 empty] | 2
NORLANDS | NL000403 | 2024-05-02 | 67.1 | 33.6 | 0.3 | 999 | 0 | 14 | [41 empty] | 1
NORLANDS | NL000404 | 2024-05-02 | 50.3 | 33.1 | 0.8 | 999 | 15.8 | 14 | [41 empty] | 3
NORLANDS | NL000405 | 2024-05-02 | 50.4 | 33.1 | 0.8 | 999 | 15.7 | 13 | [41 empty] | 3
NORLANDS | NL000406 | 2024-05-02 | 34.8 | 27.3 | 1.1 | 999 | 36.8 | 18 | [41 empty] | 3
NORLANDS | NL000407 | 2024-05-02 | 1.2 | 5.3 | 15.1 | 999 | 78.4 | 2 | [41 empty] | 3
NORLANDS | NL001408 | 2024-05-02 | 34.7 | 27.4 | 1.2 | 999 | 36.7 | 18 | [41 empty] | 3
NORLANDS | NL001409 | 2024-05-02 | 35.1 | 27.7 | 0.9 | 999 | 36.3 | 19 | [41 empty] | 3
NORLANDS | NL001410 | 2024-05-02 | 32.4 | 26 | 2.4 | 999 | 39.2 | 22 | [41 empty] | 2
NORLANDS | NL000ENG | 2024-05-13 | 37.6 | 30.1 | 1.3 | 1004 | 31 | 5 | [40 empty] | 294 | 2
NORLANDS | NL000401 | 2024-05-13 | 37.6 | 30.2 | 1.2 | 1004 | 31 | 14 | [41 empty] | 2
NORLANDS | NL000402 | 2024-05-13 | 41.6 | 29.3 | 1.2 | 1004 | 27.9 | 5 | [41 empty] | 2
NORLANDS | NL000403 | 2024-05-13 | 65.5 | 33.5 | 0.8 | 1004 | 0.2 | 16 | [41 empty] | 2
NORLANDS | NL000404 | 2024-05-13 | 46.8 | 33.4 | 1.2 | 1004 | 18.6 | 18 | [41 empty] | 2
NORLANDS | NL000405 | 2024-05-13 | 47.8 | 34 | 0.8 | 1004 | 17.4 | 19 | [41 empty] | 3
NORLANDS | NL000406 | 2024-05-13 | 31.4 | 27.6 | 1.4 | 1004 | 39.6 | 13 | [41 empty] | 2
NORLANDS | NL000407 | 2024-05-13 | 1.2 | 5.6 | 14.4 | 1004 | 78.8 | 2 | [41 empty] | 3
NORLANDS | NL001408 | 2024-05-13 | 31.4 | 27.7 | 1.4 | 1004 | 39.5 | 12 | [41 empty] | 3
NORLANDS | NL001409 | 2024-05-13 | 32.3 | 28.2 | 1 | 1004 | 38.5 | 12 | [41 empty] | 3
NORLANDS | NL001410 | 2024-05-13 | 25.9 | 23.2 | 4.4 | 1004 | 46.5 | 17 | [41 empty] | 2
NORLANDS | NL000ENG | 2024-05-22 | 36.2 | 29.7 | 1.4 | 1005 | 32.7 | 5 | [40 empty] | 285 | 2
NORLANDS | NL000401 | 2024-05-22 | 36.1 | 29.7 | 1.3 | 1005 | 32.9 | 12 | [41 empty] | 3
NORLANDS | NL000402 | 2024-05-22 | 39.8 | 29.1 | 1.3 | 1005 | 29.8 | 7 | [41 empty] | 3
NORLANDS | NL000403 | 2024-05-22 | 36.5 | 26.7 | 5.2 | 1005 | 31.6 | 11 | [41 empty] | 2
NORLANDS | NL000404 | 2024-05-22 | 48 | 34.2 | 0.9 | 1005 | 16.9 | 17 | [41 empty] | 3
NORLANDS | NL000405 | 2024-05-22 | 40.3 | 29.3 | 3.8 | 1005 | 26.6 | 14 | [41 empty] | 3
NORLANDS | NL000406 | 2024-05-22 | 30.4 | 27.2 | 1.5 | 1005 | 40.9 | 11 | [41 empty] | 2
NORLANDS | NL000407 | 2024-05-22 | 1.2 | 5.6 | 15 | 1005 | 78.2 | 3 | [41 empty] | 4
NORLANDS | NL001408 | 2024-05-22 | 29 | 26 | 2.6 | 1005 | 42.4 | 11 | [41 empty] | 3
NORLANDS | NL001409 | 2024-05-22 | 31 | 27.9 | 1.2 | 1005 | 39.9 | 9 | [41 empty] | 3
NORLANDS | NL001410 | 2024-05-22 | 28.1 | 25.1 | 3.4 | 1005 | 43.4 | 17 | [41 empty] | 2
NORLANDS | NL000ENG | 2024-05-30 | 34.9 | 29 | 1.8 | 1007 | 34.3 | 7 | [40 empty] | 298 | 2
NORLANDS | NL000401 | 2024-05-30 | 35.1 | 29.1 | 1.7 | 1007 | 34.1 | 13 | [41 empty] | 2
NORLANDS | NL000402 | 2024-05-30 | 40.1 | 28.4 | 1.5 | 1007 | 30 | 7 | [41 empty] | 2
NORLANDS | NL000403 | 2024-05-30 | 0.2 | 0.4 | 20.4 | 1007 | 79 | 3 | [41 empty] | 2
NORLANDS | NL000404 | 2024-05-30 | 45.6 | 33.5 | 1.2 | 1007 | 19.7 | 17 | [41 empty] | 4
NORLANDS | NL000405 | 2024-05-30 | 45.4 | 33.5 | 1.1 | 1007 | 20 | 17 | [41 empty] | 3
NORLANDS | NL000406 | 2024-05-30 | 29 | 26.3 | 2 | 1007 | 42.7 | 12 | [41 empty] | 3
NORLANDS | NL000407 | 2024-05-30 | 1.2 | 5.5 | 14.9 | 1007 | 78.4 | 3 | [41 empty] | 4
NORLANDS | NL001408 | 2024-05-30 | 28 | 25.3 | 2.9 | 1007 | 43.8 | 11 | [41 empty] | 3
NORLANDS | NL001409 | 2024-05-30 | 30.3 | 27.2 | 1.5 | 1007 | 41 | 11 | [41 empty] | 3
NORLANDS | NL001410 | 2024-05-30 | 21.5 | 20 | 6.5 | 1007 | 52 | 16 | [41 empty] | 2
NORLANDS | NL000ENG | 2024-06-10 | 41.8 | 30.8 | 1.5 | 1010 | 25.9 | 10 | [40 empty] | 284 | 2
NORLANDS | NL000401 | 2024-06-10 | 41.3 | 30.6 | 1.6 | 1010 | 26.5 | 16 | [41 empty] | 2
NORLANDS | NL000402 | 2024-06-10 | 70.1 | 31.5 | 0.3 | 1010 | 0 | 20 | [41 empty] | 2
NORLANDS | NL000403 | 2024-06-10 | 53.7 | 32.5 | 1.9 | 1010 | 11.9 | 2 | [41 empty] | 4
NORLANDS | NL000404 | 2024-06-10 | 51 | 34.9 | 0.8 | 1010 | 13.3 | 12 | [41 empty] | 3
NORLANDS | NL000405 | 2024-06-10 | 51.1 | 34.9 | 0.8 | 1010 | 13.2 | 11 | [41 empty] | 2
NORLANDS | NL000406 | 2024-06-10 | 37.2 | 28.6 | 1.8 | 1010 | 32.4 | 17 | [41 empty] | 3
NORLANDS | NL000407 | 2024-06-10 | 1.1 | 5.5 | 15 | 1010 | 78.4 | 2 | [41 empty] | 4
NORLANDS | NL000ENG | 2024-06-13 | 39.8 | 28 | 1.9 | 1013 | 30.3 | 7 | [40 empty] | 266 | 2
NORLANDS | NL000401 | 2024-06-13 | 39.6 | 28 | 1.9 | 1013 | 30.5 | 11 | [41 empty] | 2
NORLANDS | NL000402 | 2024-06-13 | 65 | 27.7 | 1.5 | 1013 | 5.8 | 11 | [41 empty] | 2
NORLANDS | NL000403 | 2024-06-13 | 65.3 | 33.9 | 0.2 | 1013 | 0.6 | 8 | [41 empty] | 3
NORLANDS | NL000404 | 2024-06-13 | 51 | 32.2 | 1 | 1013 | 15.8 | 9 | [41 empty] | 4
NORLANDS | NL000405 | 2024-06-13 | 51.3 | 32.3 | 1 | 1013 | 15.4 | 8 | [41 empty] | 3
NORLANDS | NL000406 | 2024-06-13 | 34.1 | 25.8 | 2.3 | 1013 | 37.8 | 11 | [41 empty] | 1
NORLANDS | NL000407 | 2024-06-13 | 1 | 5.3 | 14.6 | 1013 | 79.1 | 1 | [41 empty] | 3
NORLANDS | NL001408 | 2024-06-13 | 31.9 | 23.9 | 3.6 | 1013 | 40.6 | 12 | [41 empty] | 2
NORLANDS | NL001409 | 2024-06-13 | 37.5 | 28 | 0.8 | 1013 | 33.7 | 14 | [41 empty] | 2
NORLANDS | NL001410 | 2024-06-13 | 23.7 | 18 | 7.8 | 1013 | 50.5 | 13 | [41 empty] | 1
NORLANDS | NL000ENG | 2024-06-18 | 38.7 | 27.6 | 2.2 | 1009 | 31.5 | 5 | [40 empty] | 276 | 2
NORLANDS | NL000401 | 2024-06-18 | 38.6 | 27.6 | 2.2 | 1009 | 31.6 | 8 | [41 empty] | 3
NORLANDS | NL000402 | 2024-06-18 | 64.1 | 26.9 | 1.9 | 1009 | 7.1 | 8 | [41 empty] | 2
NORLANDS | NL000403 | 2024-06-18 | 65.8 | 34 | 0.2 | 1009 | 0 | 16 | [41 empty] | 2
NORLANDS | NL000404 | 2024-06-18 | 52.1 | 32.3 | 1 | 1009 | 14.6 | 7 | [41 empty] | 3
NORLANDS | NL000405 | 2024-06-18 | 52.3 | 32.5 | 1 | 1009 | 14.2 | 7 | [41 empty] | 3
NORLANDS | NL000406 | 2024-06-18 | 32.8 | 25.4 | 2.6 | 1009 | 39.2 | 10 | [41 empty] | 3
NORLANDS | NL000407 | 2024-06-18 | 1.1 | 5.3 | 14.7 | 1009 | 78.9 | 1 | [41 empty] | 4
NORLANDS | NL001408 | 2024-06-18 | 30.7 | 23.2 | 4.1 | 1009 | 42 | 10 | [41 empty] | 1
NORLANDS | NL001409 | 2024-06-18 | 36.4 | 27.8 | 0.9 | 1009 | 34.9 | 12 | [41 empty] | 1
NORLANDS | NL001410 | 2024-06-18 | 21.9 | 16.6 | 8.8 | 1009 | 52.7 | 10 | [41 empty] | 0
NORLANDS | NL000ENG | 2024-06-24 | 37.1 | 26.6 | 2.9 | 1020 | 33.4 | 10 | [40 empty] | 268 | 9
NORLANDS | NL000401 | 2024-06-24 | 37.1 | 26.6 | 2.9 | 1020 | 33.4 | 10 | [41 empty] | 9
NORLANDS | NL000402 | 2024-06-24 | 65.4 | 27.5 | 1.7 | 1020 | 5.4 | 6 | [41 empty] | 6
NORLANDS | NL000403 | 2024-06-24 | 18.2 | 12.4 | 12.4 | 1020 | 57 | 1 | [41 empty] | 5
NORLANDS | NL000404 | 2024-06-24 | 51.5 | 32.3 | 1.2 | 1020 | 15 | 10 | [41 empty] | 7
NORLANDS | NL000405 | 2024-06-24 | 51.5 | 32.3 | 1.2 | 1020 | 15 | 9 | [41 empty] | 7
NORLANDS | NL000406 | 2024-06-24 | 31.2 | 24.6 | 3.2 | 1020 | 41 | 11 | [41 empty] | 7
NORLANDS | NL000407 | 2024-06-24 | 1 | 5.1 | 14.5 | 1020 | 79.4 | 1 | [41 empty] | 8
NORLANDS | NL0MAN6B | 2024-04-19 | 54.9 | 34.5 | 2.4 | 1013 | 8.2 | 3 | [41 empty] | 3
NORLANDS | NL000A24 | 2024-04-19 | 0 | 0.1 | 21 | 1013 | 78.9 | 2 | [41 empty] | 1
NORLANDS | NL000A31 | 2024-04-19 | 34.7 | 18.7 | 8.9 | 1013 | 37.7 | 3 | [41 empty] | 2
NORLANDS | NL000A21 | 2024-04-19 | 59.9 | 37.1 | 0.9 | 1013 | 2.1 | 7 | [41 empty] | 4
NORLANDS | NL000M12 | 2024-04-19 | 9.1 | 8.9 | 13.3 | 1013 | 68.7 | 3 | [41 empty] | 3
NORLANDS | NL000M13 | 2024-04-19 | 16 | 6.2 | 16 | 1013 | 61.8 | 3 | [41 empty] | 7
NORLANDS | NL0MAN6A | 2024-04-19 | 59.4 | 36.4 | 0.9 | 1013 | 3.3 | 5 | [41 empty] | 4
NORLANDS | NL0MAN5B | 2024-04-19 | 45.1 | 29.6 | 0.8 | 1013 | 24.5 | 16 | [41 empty] | 3
NORLANDS | NL000A10 | 2024-04-19 | 58 | 32.7 | 0.5 | 1013 | 8.8 | 22 | [41 empty] | 4
NORLANDS | NL000A36 | 2024-04-19 | 50.1 | 26.2 | 3.2 | 1013 | 20.5 | 88 | [41 empty] | 4
NORLANDS | NL0071CV | 2024-04-19 | 24.2 | 24.6 | 0.6 | 1013 | 50.6 | 16 | [41 empty] | 4
NORLANDS | NL000A28 | 2024-04-19 | 45.4 | 27 | 3 | 1013 | 24.6 | 25 | [41 empty] | 4
NORLANDS | NL0076CV | 2024-04-19 | 0.4 | 0.4 | 21.1 | 1013 | 78.1 | 3 | [41 empty] | 2
NORLANDS | NL000A27 | 2024-04-19 | 50.3 | 20.4 | 4.7 | 1013 | 24.6 | 30 | [41 empty] | 6
NORLANDS | NL0MAN5A | 2024-04-19 | 45.2 | 29.6 | 0.6 | 1013 | 24.6 | 24 | [41 empty] | 4
NORLANDS | NL0MAN3B | 2024-04-19 | 28.1 | 18 | 11 | 1013 | 42.9 | 2 | [41 empty] | 2
NORLANDS | NL00SLG6 | 2024-04-19 | 0.5 | 14.4 | 12.3 | 1013 | 72.8 | 2 | [41 empty] | 7
NORLANDS | NL00SLA2 | 2024-04-19 | 0 | 0.1 | 20.4 | 1013 | 79.5 | 2 | [41 empty] | 2
NORLANDS | NL00SLA1 | 2024-04-19 | 45.9 | 28.7 | 4.6 | 1013 | 20.8 | 3 | [41 empty] | 3
NORLANDS | NL00SLM3 | 2024-04-19 | 38.5 | 23.5 | 6.7 | 1013 | 31.3 | 4 | [41 empty] | 4
NORLANDS | NL00SLG7 | 2024-04-19 | 62.6 | 23.9 | 2.2 | 1013 | 11.3 | 3 | [41 empty] | 4
NORLANDS | NL0MAN3A | 2024-04-19 | 30.3 | 17.7 | 9.9 | 1013 | 42.1 | 3 | [41 empty] | 4
NORLANDS | NL0MAN4B | 2024-04-19 | 41.6 | 29 | 3.5 | 1013 | 25.9 | 2 | [41 empty] | 2
NORLANDS | NL00SLG8 | 2024-04-19 | 21.9 | 11.7 | 13.7 | 1013 | 52.7 | 1 | [41 empty] | 1
NORLANDS | NL00SLM1 | 2024-04-19 | 33.3 | 23.9 | 6.7 | 1013 | 36.1 | 2 | [41 empty] | 2
NORLANDS | NL00SLG9 | 2024-04-19 | 16.7 | 5.9 | 16.4 | 1013 | 61 | 1 | [41 empty] | 1
NORLANDS | NL00SLM4 | 2024-04-19 | 0.2 | 0.3 | 20.7 | 1013 | 78.8 | 1 | [41 empty] | 2
NORLANDS | NL0SLG10 | 2024-04-19 | 84.1 | 15.8 | 1.4 | 1013 | 0 | 5 | [41 empty] | 3
NORLANDS | NL0MAN4A | 2024-04-19 | 41.2 | 29.1 | 3.4 | 1013 | 26.3 | 3 | [41 empty] | 2
NORLANDS | NL0MAN2B | 2024-04-19 | 20.8 | 23.2 | 1.8 | 1013 | 54.2 | 3 | [41 empty] | 6
NORLANDS | NL00SLG1 | 2024-04-19 | 25.3 | 16.9 | 7.6 | 1013 | 50.2 | 4 | [41 empty] | 5
NORLANDS | NL00SLA4 | 2024-04-19 | 0 | 0.2 | 20.8 | 1013 | 79 | 3 | [41 empty] | 2
NORLANDS | NL00SLA9 | 2024-04-19 | 0.7 | 1.8 | 16.5 | 1013 | 81 | 3 | [41 empty] | 13
NORLANDS | NL00SLA8 | 2024-04-19 | 20.9 | 23.3 | 1.8 | 1013 | 54 | 4 | [41 empty] | 6
NORLANDS | NL00SLG3 | 2024-04-19 | 0.6 | 0.6 | 20.4 | 1013 | 78.4 | 3 | [41 empty] | 2
NORLANDS | NL0MAN1B | 2024-04-19 | 7.5 | 18 | 3.4 | 1013 | 71.1 | 5 | [41 empty] | 3
NORLANDS | NL000A34 | 2024-04-19 | 7.3 | 18.3 | 2.9 | 1013 | 71.5 | 5 | [41 empty] | 4
NORLANDS | NL000N73 | 2024-04-19 | 11.4 | 7.9 | 15.8 | 1013 | 64.9 | 4 | [41 empty] | 4
NORLANDS | NL000A29 | 2024-04-19 | 0 | 0.1 | 21.6 | 1013 | 78.3 | 3 | [41 empty] | 2
NORLANDS | NL019LMR | 2024-04-19 | 1.1 | 6.5 | 18.6 | 1013 | 73.8 | 4 | [41 empty] | 11
NORLANDS | NL000A35 | 2024-04-19 | 13.6 | 6.8 | 17.4 | 1013 | 62.2 | 3 | [41 empty] | 2
NORLANDS | NL0MAN1A | 2024-04-19 | 9.8 | 11.5 | 11.1 | 1013 | 67.6 | 3 | [41 empty] | 3
NORLANDS | NL0MAN6B | 2024-05-02 | 60.1 | 36.7 | 0.9 | 1000 | 2.3 | 5 | [41 empty] | 4
NORLANDS | NL000A24 | 2024-05-02 | 16.9 | 11.1 | 13.2 | 1000 | 58.8 | 2 | [41 empty] | 3
NORLANDS | NL000A31 | 2024-05-02 | 55.4 | 30.5 | 2.5 | 1000 | 11.6 | 4 | [41 empty] | 3
NORLANDS | NL000A21 | 2024-05-02 | 59.9 | 37.5 | 0.7 | 1000 | 1.9 | 11 | [41 empty] | 4
NORLANDS | NL000M12 | 2024-05-02 | 9.6 | 9.1 | 12.9 | 1000 | 68.4 | 2 | [41 empty] | 3
NORLANDS | NL000M13 | 2024-05-02 | 27.4 | 10 | 12.1 | 1000 | 50.5 | 3 | [41 empty] | 10
NORLANDS | NL0MAN6A | 2024-05-02 | 60.5 | 37.3 | 0.5 | 1000 | 1.7 | 7 | [41 empty] | 5
NORLANDS | NL0MAN5B | 2024-05-02 | 51 | 31 | 0.5 | 1000 | 17.5 | 36 | [41 empty] | 4
NORLANDS | NL000A10 | 2024-05-02 | 60.7 | 33.6 | 0.3 | 1000 | 5.4 | 32 | [41 empty] | 4
NORLANDS | NL000A36 | 2024-05-02 | 58 | 28.9 | 1.4 | 1000 | 11.7 | 172 | [41 empty] | 4
NORLANDS | NL0071CV | 2024-05-02 | 31.5 | 26.4 | 0.3 | 1000 | 41.8 | 20 | [41 empty] | 4
NORLANDS | NL000A28 | 2024-05-02 | 18.9 | 9.3 | 13.7 | 1000 | 58.1 | 3 | [41 empty] | 4
NORLANDS | NL0076CV | 2024-05-02 | 0.5 | 2.9 | 18.9 | 1000 | 77.7 | 3 | [41 empty] | 3
NORLANDS | NL000A27 | 2024-05-02 | 1 | 1.7 | 19.9 | 1000 | 77.4 | 2 | [41 empty] | 2
NORLANDS | NL0MAN5A | 2024-05-02 | 51.8 | 30.8 | 0.4 | 1000 | 17 | 59 | [41 empty] | 4
NORLANDS | NL0MAN3B | 2024-05-02 | 27.3 | 11.4 | 12.7 | 1000 | 48.6 | 2 | [41 empty] | 3
NORLANDS | NL00SLG6 | 2024-05-02 | 0.5 | 14.8 | 12 | 1000 | 72.7 | 2 | [41 empty] | 8
NORLANDS | NL00SLA2 | 2024-05-02 | 0.3 | 0.3 | 21 | 1000 | 78.4 | 2 | [41 empty] | 2
NORLANDS | NL00SLA1 | 2024-05-02 | 32.4 | 13.7 | 11 | 1000 | 42.9 | 1 | [41 empty] | 2
NORLANDS | NL00SLM3 | 2024-05-02 | 32.1 | 13.4 | 11.2 | 1000 | 43.3 | 2 | [41 empty] | 2
NORLANDS | NL00SLG7 | 2024-05-02 | 48.9 | 20 | 6.1 | 1000 | 25 | 2 | [41 empty] | 3
NORLANDS | NL0MAN3A | 2024-05-02 | 25.1 | 10.4 | 13.4 | 1000 | 51.1 | 2 | [41 empty] | 2
NORLANDS | NL0MAN4B | 2024-05-02 | 46 | 31.8 | 2.2 | 1000 | 20 | 3 | [41 empty] | 4
NORLANDS | NL00SLG8 | 2024-05-02 | 31.6 | 16.4 | 10.7 | 1000 | 41.3 | 3 | [41 empty] | 3
NORLANDS | NL00SLM1 | 2024-05-02 | 45.1 | 31.5 | 2.3 | 1000 | 21.1 | 3 | [41 empty] | 3
NORLANDS | NL00SLG9 | 2024-05-02 | 49.7 | 25.5 | 3.3 | 1000 | 21.5 | 2 | [41 empty] | 3
NORLANDS | NL00SLM4 | 2024-05-02 | 0.5 | 0.2 | 20.8 | 1000 | 78.5 | 2 | [41 empty] | 2
NORLANDS | NL0SLG10 | 2024-05-02 | 72.4 | 12.8 | 3.1 | 1000 | 11.7 | 8 | [41 empty] | 3
NORLANDS | NL0MAN4A | 2024-05-02 | 46.3 | 31.9 | 1.9 | 1000 | 19.9 | 3 | [41 empty] | 4
NORLANDS | NL0MAN2B | 2024-05-02 | 30.4 | 26.1 | 1.3 | 1000 | 42.2 | 3 | [41 empty] | 4
NORLANDS | NL00SLG1 | 2024-05-02 | 38 | 23.5 | 3.4 | 1000 | 35.1 | 2 | [41 empty] | 4
NORLANDS | NL00SLA4 | 2024-05-02 | 0 | 0.2 | 21.2 | 1000 | 78.6 | 1 | [41 empty] | 3
NORLANDS | NL00SLA9 | 2024-05-02 | 0.7 | 1.9 | 16.9 | 1000 | 80.5 | 3 | [41 empty] | 13
NORLANDS | NL00SLA8 | 2024-05-02 | 30.3 | 26 | 1.2 | 1000 | 42.5 | 3 | [41 empty] | 3
NORLANDS | NL00SLG3 | 2024-05-02 | 27.7 | 23.9 | 3 | 1000 | 45.4 | 2 | [41 empty] | 3
NORLANDS | NL0MAN2A | 2024-05-02 | 30.2 | 25.9 | 1.2 | 1000 | 42.7 | 2 | [41 empty] | 4
NORLANDS | NL0MAN1B | 2024-05-02 | 37.5 | 19.7 | 9 | 1000 | 33.8 | 2 | [41 empty] | 4
NORLANDS | NL000A34 | 2024-05-02 | 7.8 | 18.3 | 2.4 | 1000 | 71.5 | 2 | [41 empty] | 5
NORLANDS | NL000N73 | 2024-05-02 | 18.1 | 13.1 | 12.1 | 1000 | 56.7 | 2 | [41 empty] | 8
NORLANDS | NL000A29 | 2024-05-02 | 0.3 | 0.4 | 21.1 | 1000 | 78.2 | 1 | [41 empty] | 3
NORLANDS | NL019LMR | 2024-05-02 | 1.1 | 6.7 | 18.3 | 1000 | 73.9 | 2 | [41 empty] | 12
NORLANDS | NL000A35 | 2024-05-02 | 37.9 | 19.8 | 8.9 | 1000 | 33.4 | 5 | [41 empty] | 5
NORLANDS | NL0MAN1A | 2024-05-02 | 35.1 | 18.9 | 9 | 1000 | 37 | 4 | [41 empty] | 6
NORLANDS | NL0MAN6B | 2024-06-18 | 59.8 | 35.8 | 1.3 | 1013 | 3.1 | 21 | [41 empty] | 2
NORLANDS | NL000A24 | 2024-06-18 | 29 | 17.4 | 7.6 | 1013 | 46 | 1 | [41 empty] | 2
NORLANDS | NL000A31 | 2024-06-18 | 48.7 | 26.2 | 4.5 | 1013 | 20.6 | 4 | [41 empty] | 3
NORLANDS | NL000A21 | 2024-06-18 | 60.9 | 36.9 | 0.5 | 1013 | 1.7 | 25 | [41 empty] | 2
NORLANDS | NL000M12 | 2024-06-18 | 11.4 | 9.5 | 11.5 | 1013 | 67.6 | 1 | [41 empty] | 3
NORLANDS | NL000M13 | 2024-06-18 | 26.1 | 9.2 | 11.5 | 1013 | 53.2 | 1 | [41 empty] | 7
NORLANDS | NL0MAN6A | 2024-06-18 | 59.6 | 35.8 | 0.9 | 1013 | 3.7 | 23 | [41 empty] | 2
NORLANDS | NL0MAN5B | 2024-06-18 | 54.6 | 31.3 | 0.3 | 1013 | 13.8 | 14 | [41 empty] | 2
NORLANDS | NL000A10 | 2024-06-18 | 64.4 | 33.2 | 0.2 | 1013 | 2.2 | 26 | [41 empty] | 2
NORLANDS | NL000A36 | 2024-06-18 | 43.4 | 23 | 3.8 | 1013 | 29.8 | 0 | [41 empty] | 1
NORLANDS | NL0071CV | 2024-06-18 | 35.8 | 26.8 | 0.4 | 1013 | 37 | 7 | [41 empty] | 1
NORLANDS | NL000A28 | 2024-06-18 | 20.3 | 9.9 | 11.7 | 1013 | 58.1 | 0 | [41 empty] | 3
NORLANDS | NL0076CV | 2024-06-18 | 0.3 | 3.2 | 17.7 | 1013 | 78.8 | 0 | [41 empty] | 2
NORLANDS | NL000A27 | 2024-06-18 | 25.3 | 9.3 | 12 | 1013 | 53.4 | 0 | [41 empty] | 1
NORLANDS | NL0MAN5A | 2024-06-18 | 55.1 | 31.3 | 0.3 | 1013 | 13.3 | 14 | [41 empty] | 1
NORLANDS | NL0MAN3B | 2024-06-18 | 73.4 | 28.4 | 0.4 | 1013 | 0 | 3 | [41 empty] | 3
NORLANDS | NL00SLG6 | 2024-06-18 | 0.4 | 16.4 | 9.2 | 1013 | 74 | 4 | [41 empty] | 7
NORLANDS | NL00SLA2 | 2024-06-18 | 0 | 0.1 | 19.6 | 1013 | 80.3 | 2 | [41 empty] | 2
NORLANDS | NL00SLA1 | 2024-06-18 | 70.9 | 26.7 | 0.3 | 1013 | 2.1 | 2 | [41 empty] | 2
NORLANDS | NL00SLM3 | 2024-06-18 | 71.3 | 26.5 | 0.3 | 1013 | 1.9 | 1 | [41 empty] | 2
NORLANDS | NL00SLG7 | 2024-06-18 | 71.5 | 26.8 | 0.2 | 1013 | 1.5 | 4 | [41 empty] | 2
NORLANDS | NL0MAN3A | 2024-06-18 | 51.1 | 22 | 5.3 | 1013 | 21.6 | 3 | [41 empty] | 3
NORLANDS | NL0MAN4B | 2024-06-18 | 55.6 | 33.2 | 1.9 | 1013 | 9.3 | 107 | [41 empty] | 2
NORLANDS | NL00SLG8 | 2024-06-18 | 43 | 21.3 | 6.7 | 1013 | 29 | 3 | [41 empty] | 1
NORLANDS | NL00SLM1 | 2024-06-18 | 60.1 | 36.1 | 0.4 | 1013 | 3.4 | 196 | [41 empty] | 2
NORLANDS | NL00SLG9 | 2024-06-18 | 49.8 | 31.5 | 3.3 | 1013 | 15.4 | 85 | [41 empty] | 2
NORLANDS | NL00SLM4 | 2024-06-18 | 0.7 | 0.3 | 19.9 | 1013 | 79.1 | 2 | [41 empty] | 0
NORLANDS | NL0SLG10 | 2024-06-18 | 83 | 11.6 | 0.9 | 1013 | 4.5 | 4 | [41 empty] | 2
NORLANDS | NL0MAN4A | 2024-06-18 | 61 | 36.2 | 0.3 | 1013 | 2.5 | 198 | [41 empty] | 3
NORLANDS | NL0MAN2B | 2024-06-18 | 31.8 | 28.3 | 1.1 | 1013 | 38.8 | 2 | [41 empty] | 3
NORLANDS | NL00SLG1 | 2024-06-18 | 30.2 | 13.9 | 11.3 | 1013 | 44.6 | 2 | [41 empty] | 4
NORLANDS | NL00SLA4 | 2024-06-18 | 0 | 0.4 | 20.1 | 1013 | 79.5 | 2 | [41 empty] | 3
NORLANDS | NL00SLA9 | 2024-06-18 | 0.8 | 2.2 | 15.8 | 1013 | 81.2 | 3 | [41 empty] | 15
NORLANDS | NL00SLA8 | 2024-06-18 | 31.5 | 28.1 | 1.1 | 1013 | 39.3 | 3 | [41 empty] | 4
NORLANDS | NL00SLG3 | 2024-06-18 | 0.1 | 0.7 | 19.7 | 1013 | 79.5 | 2 | [41 empty] | 2
NORLANDS | NL0MAN2A | 2024-06-18 | 31.7 | 28.2 | 1.1 | 1013 | 39 | 3 | [41 empty] | 3
NORLANDS | NL0MAN1B | 2024-06-18 | 38.5 | 29.8 | 1.8 | 1013 | 29.9 | 17 | [41 empty] | 3
NORLANDS | NL000A34 | 2024-06-18 | 12 | 17.4 | 5.1 | 1013 | 65.5 | 1 | [41 empty] | 2
NORLANDS | NL000N73 | 2024-06-18 | 0.1 | 0.3 | 20.5 | 1013 | 79.1 | 1 | [41 empty] | 1
NORLANDS | NL000A29 | 2024-06-18 | 0.3 | 0.4 | 20.3 | 1013 | 79 | 1 | [41 empty] | 2
NORLANDS | NL019LMR | 2024-06-18 | 1.1 | 0.9 | 20.1 | 1013 | 77.9 | 1 | [41 empty] | 3
NORLANDS | NL000A35 | 2024-06-18 | 39.3 | 30 | 1.8 | 1013 | 28.9 | 21 | [41 empty] | 4
NORLANDS | NL0MAN1A | 2024-06-18 | 42.1 | 30.8 | 1.3 | 1013 | 25.8 | 25 | [41 empty] | 5
NORLANDS | NL00GB01 | 2024-04-16 | 0 | 3.8 | 18.3 | 1012 | 77.9
NORLANDS | NL00GB02 | 2024-04-16 | 0 | 0.5 | 20.4 | 1012 | 79.1
NORLANDS | NL00GB03 | 2024-04-16 | 0 | 3.6 | 14.5 | 1012 | 81.9
NORLANDS | NL00GB04 | 2024-04-16 | 0 | 4.7 | 14.1 | 1012 | 81.2
NORLANDS | NL00GB06 | 2024-04-16 | 0 | 0.7 | 19.4 | 1012 | 79.9
NORLANDS | NL00GB07 | 2024-04-16 | 0 | 0.2 | 20.2 | 1012 | 79.6
NORLANDS | NL00GB08 | 2024-04-16 | 0 | 2.1 | 17.2 | 1012 | 80.7
NORLANDS | NL00GB09 | 2024-04-16 | 0 | 1.5 | 18.8 | 1012 | 79.7
NORLANDS | NL00GB10 | 2024-04-16 | 0 | 4 | 14.3 | 1012 | 81.7
NORLANDS | NL0GB11R | 2024-04-16 | 0 | 0.3 | 20.8 | 1012 | 78.9
NORLANDS | NL00GB12 | 2024-04-16 | 0 | 0.1 | 20.3 | 1012 | 79.6
NORLANDS | NL00GB15 | 2024-04-16 | 0 | 0.1 | 20.3 | 1012 | 79.6
NORLANDS | NL00GB16 | 2024-04-16 | 0 | 4.2 | 15.7 | 1012 | 80.1
NORLANDS | NL00GB17 | 2024-04-16 | 0 | 2.9 | 16.8 | 1012 | 80.3
NORLANDS | NL00GB24 | 2024-04-16 | 0 | 0.1 | 20.6 | 1012 | 79.3
NORLANDS | NL00GB25 | 2024-04-16 | 0 | 1.6 | 19.1 | 1012 | 79.3
NORLANDS | NL00GB26 | 2024-04-16 | 0 | 2.6 | 13.3 | 1012 | 84.1
NORLANDS | NL00GB27 | 2024-04-16 | 0 | 2 | 19.8 | 1012 | 78.2
NORLANDS | NL00GB28 | 2024-04-16 | 0 | 0.4 | 21.3 | 1012 | 78.3
NORLANDS | NL00GB29 | 2024-04-16 | 0 | 0.6 | 19.5 | 1012 | 79.9
NORLANDS | NL00TMP1 | 2024-04-16 | 0 | 2.7 | 18.3 | 1012 | 79
NORLANDS | NL00TMP3 | 2024-04-16 | 0 | 3.9 | 10.1 | 1012 | 86
NORLANDS | NL00GB01 | 2024-05-14 | 0 | 2.9 | 19 | 1000 | 78.1
NORLANDS | NL00GB02 | 2024-05-14 | 0 | 0.9 | 20.1 | 1000 | 79
NORLANDS | NL00GB03 | 2024-05-14 | 0 | 3.2 | 17.9 | 1000 | 78.9
NORLANDS | NL00GB04 | 2024-05-14 | 0 | 0.5 | 20.2 | 1000 | 79.3
NORLANDS | NL00GB06 | 2024-05-14 | 0 | 1.3 | 19.6 | 1000 | 79.1
NORLANDS | NL00GB07 | 2024-05-14 | 0 | 0.5 | 20.3 | 1000 | 79.2
NORLANDS | NL00GB08 | 2024-05-14 | 0 | 2.3 | 17.8 | 1000 | 79.9
NORLANDS | NL00GB09 | 2024-05-14 | 0 | 1.7 | 18.8 | 1000 | 79.5
NORLANDS | NL00GB10 | 2024-05-14 | 0 | 4.2 | 11.6 | 1000 | 84.2
NORLANDS | NL0GB11R | 2024-05-14 | 0 | 4.9 | 15 | 1000 | 80.1
NORLANDS | NL00GB12 | 2024-05-14 | 0 | 2.3 | 18.9 | 1000 | 78.8
NORLANDS | NL00GB15 | 2024-05-14 | 0 | 2.2 | 18.3 | 1000 | 79.5
NORLANDS | NL00GB16 | 2024-05-14 | 0 | 4.5 | 16 | 1000 | 79.5
NORLANDS | NL00GB17 | 2024-05-14 | 0 | 3 | 17.4 | 1000 | 79.6
NORLANDS | NL00GB24 | 2024-05-14 | 0 | 1.1 | 18.8 | 1000 | 80.1
NORLANDS | NL00GB25 | 2024-05-14 | 0 | 1.8 | 18.5 | 1000 | 79.7
NORLANDS | NL00GB26 | 2024-05-14 | 0 | 5 | 17.8 | 1000 | 77.2
NORLANDS | NL00GB27 | 2024-05-14 | 0.1 | 1.6 | 20.4 | 1000 | 77.9
NORLANDS | NL00GB28 | 2024-05-14 | 0 | 0.4 | 21.1 | 1000 | 78.5
NORLANDS | NL00GB29 | 2024-05-14 | 0 | 1.4 | 19.2 | 1000 | 79.4
NORLANDS | NL00TMP1 | 2024-05-14 | 0 | 4.4 | 14.8 | 1000 | 80.8
NORLANDS | NL00TMP3 | 2024-05-14 | 0 | 0.1 | 20.5 | 1000 | 79.4
NORLANDS | NL00GB01 | 2024-06-18 | 0 | 2 | 19.2 | 1015 | 78.8
NORLANDS | NL00GB02 | 2024-06-18 | 0 | 3.2 | 18.5 | 1015 | 78.3
NORLANDS | NL00GB03 | 2024-06-18 | 0 | 3.5 | 18.5 | 1015 | 78
NORLANDS | NL00GB04 | 2024-06-18 | 0 | 1.6 | 19.4 | 1015 | 79
NORLANDS | NL00GB06 | 2024-06-18 | 0 | 0.7 | 20.2 | 1015 | 79.1
NORLANDS | NL00GB07 | 2024-06-18 | 0 | 0.2 | 20.7 | 1015 | 79.1
NORLANDS | NL00GB08 | 2024-06-18 | 0 | 1.6 | 19.2 | 1015 | 79.2
NORLANDS | NL00GB09 | 2024-06-18 | 0 | 2.7 | 18.1 | 1015 | 79.2
NORLANDS | NL00GB10 | 2024-06-18 | 0 | 4.6 | 13.4 | 1015 | 82
NORLANDS | NL0GB11R | 2024-06-18 | 0 | 3.8 | 18.1 | 1015 | 78.1
NORLANDS | NL00GB12 | 2024-06-18 | 0 | 0.5 | 20.5 | 1015 | 79
NORLANDS | NL00GB15 | 2024-06-18 | 0 | 1.8 | 18.3 | 1015 | 79.9
NORLANDS | NL00GB16 | 2024-06-18 | 0 | 4 | 17.2 | 1015 | 78.8
NORLANDS | NL00GB17 | 2024-06-18 | 0 | 6 | 12.3 | 1015 | 81.7
NORLANDS | NL00GB24 | 2024-06-18 | 0 | 4.2 | 14.3 | 1015 | 81.5
NORLANDS | NL00GB25 | 2024-06-18 | 0 | 2.1 | 17.9 | 1015 | 80
NORLANDS | NL00GB26 | 2024-06-18 | 0 | 1.1 | 19.5 | 1015 | 79.4
NORLANDS | NL00GB27 | 2024-06-18 | 0 | 3.6 | 17.6 | 1015 | 78.8
NORLANDS | NL00GB28 | 2024-06-18 | 0 | 5.1 | 15.2 | 1015 | 79.7
NORLANDS | NL00GB29 | 2024-06-18 | 0 | 0.1 | 20.6 | 1015 | 79.3
NORLANDS | NL00TMP1 | 2024-06-18 | 0 | 1.9 | 19.3 | 1015 | 78.8
NORLANDS | NL00TMP3 | 2024-06-18 | 0 | 7.5 | 10.4 | 1015 | 82.1
NORLANDS | NL0MAN6B | 2024-04-03 | 59.7 | 37.2 | 1 | 994 | 2.1 | 2 | [41 empty] | 3
NORLANDS | NL0MAN5B | 2024-04-03 | 47.5 | 30.7 | 0.5 | 994 | 21.3 | 19 | [41 empty] | 3
NORLANDS | NL0MAN4B | 2024-04-03 | 46.5 | 31.9 | 2.2 | 994 | 19.4 | 4 | [41 empty] | 3
NORLANDS | NL0MAN3B | 2024-04-03 | 33.5 | 22.3 | 9.2 | 994 | 35 | 1 | [41 empty] | 2
NORLANDS | NL0MAN2B | 2024-04-03 | 32.9 | 29.4 | 0.6 | 994 | 37.1 | 4 | [41 empty] | 3
NORLANDS | NL0MAN1B | 2024-04-03 | 11.1 | 20.4 | 2.8 | 994 | 65.7 | 2 | [41 empty] | 2
NORLANDS | NL000A34 | 2024-04-03 | 11.2 | 20.5 | 3.4 | 994 | 64.9 | 2 | [41 empty] | 2
NORLANDS | NL0MAN1A | 2024-04-03 | 11.2 | 20.3 | 2.8 | 994 | 65.7 | 3 | [41 empty] | 3
NORLANDS | NL0MAN6B | 2024-04-08 | 57.2 | 36.1 | 1.3 | 1005 | 5.4 | 3 | [41 empty] | 2
NORLANDS | NL0MAN5B | 2024-04-08 | 47.2 | 30.3 | 0.5 | 1005 | 22 | 35 | [41 empty] | 2
NORLANDS | NL0MAN4B | 2024-04-08 | 45.9 | 31.7 | 2.5 | 1005 | 19.9 | 2 | [41 empty] | 2
NORLANDS | NL0MAN3B | 2024-04-08 | 30.2 | 19.7 | 10.7 | 1005 | 39.4 | 0 | [41 empty] | 1
NORLANDS | NL0MAN2B | 2024-04-08 | 23.7 | 25.3 | 0.9 | 1005 | 50.1 | 1 | [41 empty] | 4
NORLANDS | NL0MAN1B | 2024-04-08 | 7.4 | 18.7 | 3 | 1005 | 70.9 | 2 | [41 empty] | 2
NORLANDS | NL0MAN6B | 2024-04-22 | 60.7 | 36.5 | 0.9 | 1026 | 1.9 | 6 | [41 empty] | 4
NORLANDS | NL0MAN5B | 2024-04-22 | 48.4 | 30.1 | 0.5 | 1026 | 21 | 38 | [41 empty] | 3
NORLANDS | NL0MAN4B | 2024-04-22 | 46.3 | 32.1 | 2.5 | 1026 | 19.1 | 6 | [41 empty] | 3
NORLANDS | NL0MAN3B | 2024-04-22 | 17.1 | 7.1 | 18.2 | 1026 | 57.6 | 1 | [41 empty] | 2
NORLANDS | NL0MAN2B | 2024-04-22 | 25.6 | 23.9 | 1.6 | 1026 | 48.9 | 3 | [41 empty] | 4
NORLANDS | NL0MAN1B | 2024-04-22 | 42.3 | 22.1 | 8.5 | 1026 | 27.1 | 1 | [41 empty] | 4
NORLANDS | NL0MAN6B | 2024-05-13 | 59.2 | 38.5 | 0.9 | 1004 | 1.4 | 8 | [41 empty] | 4
NORLANDS | NL0MAN5B | 2024-05-13 | 47.4 | 31.9 | 0.7 | 1004 | 20 | 15 | [41 empty] | 4
NORLANDS | NL0MAN4B | 2024-05-13 | 42.1 | 31.2 | 3 | 1004 | 23.7 | 4 | [41 empty] | 3
NORLANDS | NL0MAN3B | 2024-05-13 | 19.1 | 8.3 | 15.3 | 1004 | 57.3 | 3 | [41 empty] | 1
NORLANDS | NL0MAN2B | 2024-05-13 | 29.1 | 27.2 | 1 | 1004 | 42.7 | 4 | [41 empty] | 3
NORLANDS | NL0MAN1B | 2024-05-13 | 38.8 | 21.4 | 8.4 | 1004 | 31.4 | 3 | [41 empty] | 3
NORLANDS | NL019LMR | 2024-05-13 | 27.5 | 14.2 | 12 | 1004 | 46.3 | 588 | [41 empty] | 3
NORLANDS | NL0MAN6B | 2024-05-30 | 57.1 | 37.1 | 1.7 | 1008 | 4.1 | 12 | [41 empty] | 4
NORLANDS | NL0MAN5B | 2024-05-30 | 47.8 | 31.6 | 0.9 | 1008 | 19.7 | 11 | [41 empty] | 3
NORLANDS | NL000A10 | 2024-05-30 | 62 | 35.3 | 0.4 | 1008 | 2.3 | 22 | [41 empty] | 4
NORLANDS | NL000A36 | 2024-05-30 | 45.7 | 25.8 | 4 | 1008 | 24.5 | 8 | [41 empty] | 3
NORLANDS | NL0071CV | 2024-05-30 | 28.3 | 26.5 | 1 | 1008 | 44.2 | 11 | [41 empty] | 3
NORLANDS | NL000A28 | 2024-05-30 | 20.9 | 10.7 | 12.9 | 1008 | 55.5 | 4 | [41 empty] | 4
NORLANDS | NL0076CV | 2024-05-30 | 0.3 | 3.2 | 19.1 | 1008 | 77.4 | 3 | [41 empty] | 4
NORLANDS | NL000A27 | 2024-05-30 | 6.7 | 4 | 18.1 | 1008 | 71.2 | 3 | [41 empty] | 2
NORLANDS | NL0MAN5A | 2024-05-30 | 48.4 | 31.7 | 0.8 | 1008 | 19.1 | 13 | [41 empty] | 4
NORLANDS | NL0MAN3B | 2024-05-30 | 11 | 4.5 | 18.1 | 1008 | 66.4 | 3 | [41 empty] | 2
NORLANDS | NL00SLA1 | 2024-05-30 | 56.9 | 37.3 | 1.5 | 1008 | 4.3 | 8 | [41 empty] | 3
NORLANDS | NL0MAN4B | 2024-05-30 | 38.2 | 29 | 4.1 | 1008 | 28.7 | 4 | [41 empty] | 2
NORLANDS | NL00SLG8 | 2024-05-30 | 41.2 | 21.9 | 7.8 | 1008 | 29.1 | 6 | [41 empty] | 2
NORLANDS | NL00SLM1 | 2024-05-30 | 0 | 0.1 | 21.5 | 1008 | 78.4 | 2 | [41 empty] | 2
NORLANDS | NL00SLG9 | 2024-05-30 | 23.2 | 10.8 | 13.2 | 1008 | 52.8 | 3 | [41 empty] | 2
NORLANDS | NL00SLM4 | 2024-05-30 | 0.2 | 0.1 | 21.4 | 1008 | 78.3 | 3 | [41 empty] | 2
NORLANDS | NL0SLG10 | 2024-05-30 | 78.8 | 12 | 2.2 | 1008 | 7 | 9 | [41 empty] | 4
NORLANDS | NL0MAN4A | 2024-05-30 | 39.3 | 27.1 | 4.7 | 1008 | 28.9 | 4 | [41 empty] | 3
NORLANDS | NL0MAN2B | 2024-05-30 | 30.6 | 27.6 | 0.9 | 1008 | 40.9 | 6 | [41 empty] | 4
NORLANDS | NL00SLA4 | 2024-05-30 | 2.1 | 3.2 | 18.7 | 1008 | 76 | 4 | [41 empty] | 1
NORLANDS | NL00SLA9 | 2024-05-30 | 29.3 | 25.6 | 6 | 1008 | 39.1 | 3 | [41 empty] | 2
NORLANDS | NL00SLA8 | 2024-05-30 | 27 | 25.6 | 2 | 1008 | 45.4 | 8 | [41 empty] | 2
NORLANDS | NL0MAN1B | 2024-05-30 | 36.6 | 28.8 | 2.7 | 1008 | 31.9 | 29 | [41 empty] | 5
NORLANDS | NL0MAN6B | 2024-06-13 | 60.2 | 35.8 | 0.9 | 1013 | 3.1 | 21 | [41 empty] | 3
NORLANDS | NL0MAN5B | 2024-06-13 | 57.3 | 31.6 | 0.3 | 1013 | 10.8 | 14 | [41 empty] | 2
NORLANDS | NL0MAN4B | 2024-06-13 | 56.4 | 33 | 2.2 | 1013 | 8.4 | 123 | [41 empty] | 2
NORLANDS | NL0MAN3B | 2024-06-13 | 17.4 | 7.7 | 15.6 | 1013 | 59.3 | 1 | [41 empty] | 1
NORLANDS | NL00SLG6 | 2024-06-13 | 0.5 | 16 | 9.4 | 1013 | 74.1 | 1 | [41 empty] | 6
NORLANDS | NL00SLA2 | 2024-06-13 | 3.1 | 4.1 | 11.5 | 1013 | 81.3 | 1 | [41 empty] | 3
NORLANDS | NL00SLA1 | 2024-06-13 | 21.2 | 9.6 | 14.6 | 1013 | 54.6 | 0 | [41 empty] | 1
NORLANDS | NL00SLM3 | 2024-06-13 | 22.1 | 10.2 | 14.3 | 1013 | 53.4 | 0 | [41 empty] | 1
NORLANDS | NL00SLG7 | 2024-06-13 | 27 | 11.6 | 12.8 | 1013 | 48.6 | 0 | [41 empty] | 1
NORLANDS | NL0MAN3A | 2024-06-13 | 16.1 | 7.2 | 16.2 | 1013 | 60.5 | 0 | [41 empty] | 1
NORLANDS | NL0MAN2B | 2024-06-13 | 31.3 | 26 | 1.7 | 1013 | 41 | 0 | [41 empty] | 3
NORLANDS | NL0MAN1B | 2024-06-13 | 38.9 | 27.2 | 2.4 | 1013 | 31.5 | 19 | [41 empty] | 3
NORLANDS | NL0MAN6B | 2024-06-24 | 59.9 | 35.7 | 1.2 | 1017 | 3.2 | 22 | [41 empty] | 8
NORLANDS | NL0MAN5B | 2024-06-24 | 54.5 | 31.3 | 0.2 | 1017 | 14 | 6 | [41 empty] | 8
NORLANDS | NL0MAN4B | 2024-06-24 | 60.4 | 36.4 | 0.4 | 1017 | 2.8 | 150 | [41 empty] | 9
NORLANDS | NL0MAN3B | 2024-06-24 | 35.9 | 21.6 | 7.5 | 1017 | 35 | 35 | [41 empty] | 7
NORLANDS | NL0MAN2B | 2024-06-24 | 30.9 | 26 | 1.2 | 1017 | 41.9 | 1 | [41 empty] | 10
NORLANDS | NL0MAN1B | 2024-06-24 | 31.9 | 26 | 2.2 | 1017 | 39.9 | 15 | [41 empty] | 10
NORLANDS | NLA11LMR | 2024-05-30 | 49.3 | 36.3 | 0.3 | 1007 | 14.1 | 24 | [41 empty] | 4
NORLANDS | NL000M11 | 2024-05-30 | 47.3 | 33.5 | 1.8 | 1007 | 17.4 | 10 | [41 empty] | 3
NORLANDS | NL000074 | 2024-05-30 | 38.3 | 24.3 | 8 | 1007 | 29.4 | 126 | [41 empty] | 2
NORLANDS | NL000A12 | 2024-05-30 | 61.7 | 39.8 | 0.4 | 1007 | 0 | 92 | [41 empty] | 2
NORLANDS | NL000A32 | 2024-05-30 | 34.6 | 29.4 | 2.5 | 1007 | 33.5 | 8 | [41 empty] | 3
NORLANDS | NL000A26 | 2024-05-30 | 0 | 0.1 | 21.3 | 1007 | 78.6 | 4 | [41 empty] | 0
NORLANDS | NL000A33 | 2024-05-30 | 14.8 | 23.9 | 0.8 | 1007 | 60.5 | 20 | [41 empty] | 0
NORLANDS | NL00A030 | 2024-05-30 | 37.6 | 29.1 | 1 | 1007 | 32.3 | 41 | [41 empty] | 2
NORLANDS | NL00A023 | 2024-05-30 | 50.1 | 33.6 | 0.5 | 1007 | 15.8 | 21 | [41 empty] | 1
NORLANDS | NL00A013 | 2024-05-30 | 1.9 | 0.6 | 19.9 | 1007 | 77.6 | 1 | [41 empty] | 0
NORLANDS | NL00SLA5 | 2024-05-30 | 25.4 | 24.4 | 2.3 | 1007 | 47.9 | 11 | [41 empty] | 2
NORLANDS | NL0SLA03 | 2024-05-30 | 3.2 | 2.2 | 19.8 | 1007 | 74.8 | 2 | [41 empty] | 0
NORLANDS | NL0SLA07 | 2024-05-30 | 64.2 | 38.4 | 0.4 | 1007 | 0 | 137 | [41 empty] | 3
NORLANDS | NL0SLG04 | 2024-05-30 | 58.9 | 32.1 | 0.8 | 1007 | 8.2 | 65 | [41 empty] | 1
NORLANDS | NL0SLG05 | 2024-05-30 | 14.4 | 8.9 | 3.8 | 1007 | 72.9 | 2 | [41 empty] | 1
NORLANDS | NL019LMR | 2024-05-30 | 56.2 | 27.9 | 3 | 1007 | 12.9 | 158 | [41 empty] | 2
NORLANDS | NL00A017 | 2024-05-30 | 52.2 | 31.9 | 3.2 | 1007 | 12.7 | 30 | [41 empty] | 2
NORLANDS | NL000B05 | 2024-05-30 | 66.9 | 20 | 2.4 | 1007 | 10.7 | 1 | [41 empty] | 1
NORLANDS | NL000B03 | 2024-05-30 | 77.2 | 23.4 | 0.2 | 1007 | 0 | 13 | [41 empty] | 0
NORLANDS | NL000B01 | 2024-05-30 | 77.5 | 13.6 | 1.1 | 1007 | 7.8 | 3 | [41 empty] | 1
NORLANDS | NL00M016 | 2024-05-30 | 69.5 | 22.9 | 1.6 | 1007 | 6 | 156 | [41 empty] | 1
NORLANDS | NL000B02 | 2024-05-30 | 0.7 | 3 | 1.1 | 1007 | 95.2 | 1 | [41 empty] | 0
NORLANDS | NL000A02 | 2024-05-30 | 63.9 | 23.3 | 2.6 | 1007 | 10.2 | 4 | [41 empty] | 1
NORLANDS | NL000M17 | 2024-05-30 | 73.6 | 24.8 | 0.9 | 1007 | 0.7 | 1 | [41 empty] | 0
NORLANDS | NL000A03 | 2024-05-30 | 70.1 | 31.2 | 0.1 | 1007 | 0 | 61 | [41 empty] | 1
NORLANDS | NL000A04 | 2024-05-30 | 66.6 | 28.8 | 0.3 | 1007 | 4.3 | 11 | [41 empty] | 1
NORLANDS | NL0SPK01 | 2024-05-30 | 0.1 | 0.1 | 21.1 | 1007 | 78.7 | 3 | [41 empty] | 2
NORLANDS | NL0075CV | 2024-05-30 | 30.9 | 22.9 | 8.1 | 1007 | 38.1 | 34 | [41 empty] | 3
NORLANDS | NL0SPK02 | 2024-05-30 | 0.1 | 0.1 | 21 | 1007 | 78.8 | 4 | [41 empty] | 2
NORLANDS | NL0A78CV | 2024-05-30 | 26.5 | 8 | 0.4 | 1007 | 65.1 | 5 | [41 empty] | 0
NORLANDS | NL00GC01 | 2024-05-30 | 60.7 | 32.4 | 2.2 | 1007 | 4.7 | 3 | [41 empty] | 4
NORLANDS | LED1 | 2024-04-29 | [8 empty] | 12100 | 8.1 | 1110 | 811 |  | >74.7 | 1800 |  | 90 | 17 | <0.01 | 92 |  |  |  |  | 228 |  |  | 53 |  | 24.1 | 623 | 50 | [5 empty] | 0.77 | 0.13 |  |  |  | <0.3 | 18 | 0.105 |  |  |  | 41
NORLANDS | LED1 | 2024-04-03 | [11 empty] | 184 |  |  | 851 | [28 empty] | 15 |  |  |  |  | 5
NORLANDS | LED1 | 2024-06-05 | [11 empty] | 774 |  |  | 2340 | [28 empty] | 22 |  |  |  |  | <10
NORLANDS | LED1 | 2024-05-08 | [11 empty] | 606 |  |  | 1740 | [28 empty] | 21 |  |  |  |  | <25
NORLANDS | LED1 | 2024-04-16 | [11 empty] | 43.6 |  |  | 174 | [28 empty] | 15 |  |  |  |  | 270
NORLANDS | LED1 | 2024-06-18 | [11 empty] | 729 |  |  | 2260 | [28 empty] | 24 |  |  |  |  | <5
NORLANDS | LED1 | 2024-05-22 | [11 empty] | 815 |  |  | 2110 | [28 empty] | 23 |  |  |  |  | 6
NORLANDS | L01 | 2024-05-08 | [6 empty] | 13.36
NORLANDS | L02 | 2024-05-08 | [6 empty] | 13.53
NORLANDS | L03 | 2024-05-08 | [6 empty] | 15.37
NORLANDS | B01 | 2024-05-08 | [6 empty] | 11.42
NORLANDS | B02 | 2024-05-08 | [6 empty] | 15.11
NORLANDS | B03 | 2024-05-08 | [6 empty] | 13.64
NORLANDS | A30 | 2024-05-08 | [6 empty] | 8.1
NORLANDS | A11R | 2024-05-08 | [6 empty] | 7.66
NORLANDS | A17 | 2024-05-08 | [6 empty] | 8.12
NORLANDS | A28 | 2024-05-08 | [6 empty] | 9.23
NORLANDS | A36 | 2024-05-08 | [6 empty] | 6.91
NORLANDS | SLA1 | 2024-05-08 | [6 empty] | 1.94
NORLANDS | SLA3R | 2024-05-08 | [6 empty] | 4.12
NORLANDS | SLA7R | 2024-05-08 | [6 empty] | 2.58
NORLANDS | GW01 | 2024-05-22 | [6 empty] | 12.39 | 8.5 | 1510 | 7.1 | 70 | 0.13 | [31 empty] | 12
NORLANDS | GW02 | 2024-05-22 | [6 empty] | 12.3 | 10.81 | 1190 | 7.1 | 8 | 0.2 | [31 empty] | 10
NORLANDS | GW03 | 2024-05-22 | [6 empty] | 13.14 | 8.29 | 2650 | 7 | 40 | <0.01 | [31 empty] | 13
NORLANDS | GW04 | 2024-05-22 | [6 empty] | 12.67 | 7.66 | 2190 | 7 | 82 | 0.3 | [31 empty] | 11
NORLANDS | GW05 | 2024-05-22 | [6 empty] | 12.86 | 10.02 | 2630 | 7 | 86 | 11.2 | [31 empty] | 10
NORLANDS | GW06 | 2024-05-22 | [6 empty] | 13.82 | 7.18 | 1800 | 7.3 | 53 | 23.6 | [31 empty] | 11
NORLANDS | GW07 | 2024-05-22 | [6 empty] | 12.81 | 10.36 | 2330 | 7.1 | 41 | 5.7 | [31 empty] | 11
NORLANDS | GW09 | 2024-05-22 | [6 empty] | 12.44 | 7.89 | 1470 | 7.1 | 47 | 2.4 | [31 empty] | 11
NORLANDS | SW01 | 2024-05-22 | [8 empty] | 716 | 7.3 | 55 | 0.2 | [19 empty] | 7 | [10 empty] | None | 14
NORLANDS | SW02 | 2024-05-22 | [8 empty] | 813 | 7.5 | 55 | 0.2 | [19 empty] | 6 | [10 empty] | None | 14
NORLANDS | SW04 | 2024-05-22 | [8 empty] | 812 | 7.6 | 55 | 0.3 | [19 empty] | 6 | [10 empty] | None | 14