## MCP Generator Info
|  |  | Date of issue | 2023-05-04
Updated
Data Centre Virtus Hayes LON2 |  |  |  | Emission Point Grid Ref |  |  | Generator Info
Data Centre | Emission Point Ref | Engine position | MCP Specific Identifier: Serial # | X | Y | Z (m) | Engine Type: Diesel | Fuel | X | Y | Tech Spec data sheet | Thermal Input default method MWth | Thermal input based on fuel consumption MWth | Order date | Commissioning Date | NACE | Expected Operating Hours | Article 6(3) or 6(8) exemption | BAT Compliance | Company Name | Registered Office
LON2 | EP1 | G1/1 | S2751 | 510875.0177 | 178734.2257 | 17.4 | Mitsubishi S16R2-PTAW | Gas Oil 100% |  |  | T0402-0001E Rev1 (2013) Exhaust Gas emission data, engine variant S16R2 PTAW | 5.71 |  | 2013/2014 | pre-2018 | 62.09 | <50 | N/A | Legacy | Virtus Hayes Limited | 4th Floor 20 Balderton Street, London, England, W1K 6TL
LON2 | EP2 | G1/2 | S2752 | 510875.8114 | 178734.1146 | 17.4 | Mitsubishi S16R2-PTAW | Gas Oil 100% |  |  | T0402-0001E Rev1 (2013) Exhaust Gas emission data, engine variant S16R2 PTAW | 5.71 |  | 2013/2014 | pre-2018 | 62.09 | <50 | N/A | Legacy | Virtus Hayes Limited | 4th Floor 20 Balderton Street, London, England, W1K 6TL
LON2 | EP3 | G1/3 | S2750 | 510876.5734 | 178733.9717 | 17.4 | Mitsubishi S16R2-PTAW | Gas Oil 100% |  |  | T0402-0001E Rev1 (2013) Exhaust Gas emission data, engine variant S16R2 PTAW | 5.71 |  | 2013/2014 | pre-2018 | 62.09 | <50 | N/A | Legacy | Virtus Hayes Limited | 4th Floor 20 Balderton Street, London, England, W1K 6TL
LON2 | EP4 | G1/6 | S2749 | 510869.0486 | 178700.8881 | 17.4 | Mitsubishi S16R2-PTAW | Gas Oil 100% |  |  | T0402-0001E Rev1 (2013) Exhaust Gas emission data, engine variant S16R2 PTAW | 5.71 |  | 2013/2014 | pre-2018 | 62.09 | <50 | N/A | Legacy | Virtus Hayes Limited | 4th Floor 20 Balderton Street, London, England, W1K 6TL
LON2 | EP5 | G1/4 | 95030403435 | 510869.8424 | 178700.777 | 17.4 | MTU 16V4000G24F DS2500 | Gas Oil 100% |  |  | MTU 16V4000G24F data set XZ5955410110 TA – Luft EDS 4000 1228 (2018) | 5.32 |  | 2022-01-01 | 2023-01-01 | 62.09 | <50 | N/A | TA Luft 2G compliant | Virtus Hayes Limited | 4th Floor 20 Balderton Street, London, England, W1K 6TL
LON2 | EP6 | G2/1 | 30250 | 510867.5539 | 178693.2942 | 17.4 | Mitsubishi S16R2-PTAW | Gas Oil 100% |  |  | T0402-0001E Rev1 (2013) Exhaust Gas emission data, engine variant S16R2 PTAW | 5.71 |  | 2013/2014 | pre-2018 | 62.09 | <50 | N/A | Legacy | Virtus Hayes Limited | 4th Floor 20 Balderton Street, London, England, W1K 6TL
LON2 | EP7 | G2/2 | 30251 | 510868.3477 | 178693.1831 | 17.4 | Mitsubishi S16R2-PTAW | Gas Oil 100% |  |  | T0402-0001E Rev1 (2013) Exhaust Gas emission data, engine variant S16R2 PTAW | 5.71 |  | 2013/2014 | pre-2018 | 62.09 | <50 | N/A | Legacy | Virtus Hayes Limited | 4th Floor 20 Balderton Street, London, England, W1K 6TL
LON2 | EP8 | G2/3 | 30252 | 510869.1097 | 178693.0402 | 17.4 | Mitsubishi S16R2-PTAW | Gas Oil 100% |  |  | T0402-0001E Rev1 (2013) Exhaust Gas emission data, engine variant S16R2 PTAW | 5.71 |  | 2013/2014 | pre-2018 | 62.09 | <50 | N/A | Legacy | Virtus Hayes Limited | 4th Floor 20 Balderton Street, London, England, W1K 6TL
LON2 | EP9 | G2/6 | S2143 | 510861.812 | 178660.532 | 17.4 | Mitsubishi S16R2-PTAW | Gas Oil 100% |  |  | T0402-0001E Rev1 (2013) Exhaust Gas emission data, engine variant S16R2 PTAW | 5.71 |  | 2013/2014 | pre-2018 | 62.09 | <50 | N/A | Legacy | Virtus Hayes Limited | 4th Floor 20 Balderton Street, London, England, W1K 6TL
51