## Centre Point
Risk assessment for Bespoke Permit
Bespoke Facility: |  |  |  | Commercial Waste Transfer Station (no building)
Location: |  |  |  | GXO Logistics FST Limited, Oldfield Lane North, Greenford, Middlesex, UB6 0AH
Location of environmentally sensitive sites (km / m): |  |  |  | Greater than 500m
Risk assessment carried out by: |  |  |  | Ken Westlake
Date: |  |  |  | 2021-07-08
| Abbreviations/ Definitions: |  | BP | Bespoke Permit
|  |  | LWS | Local Wildlife Site
|  |  | NB | No Building
|  |  | SPA | Special Protection Area
|  |  | SSSI | Site of Special Scientific Interest
|  |  | Ramsar | Convention on wetlands protected site
Data and information |  |  |  |  | Judgement |  |  | Action (by permitting)
Receptor | Source | Harm | Pathway | Probability of exposure | Consequence | Magnitude of risk | Justification for magnitude | Risk management | Residual risk
What is at risk? What do I wish to protect? | What is the agent or process with potential to cause harm? | What are the harmful consequences if things go wrong? | How might the receptor come into contact with the source? | How likely is this contact? | How severe will the consequences be if this occurs? | What is the overall magnitude of the risk? | On what did I base my judgement? | How can I best manage the risk to reduce the magnitude? | What is the magnitude of the risk after management? (This residual risk will be controlled by Compliance Assessment).
Local human population | Releases of particulate matter (dusts) and micro-organisms (bioaerosols). | Harm to human health - respiratory irritation and illness. | Air transport then inhalation. | Very low | Medium | Low | Permitted waste types do not include dusts, powders or loose fibres so only a low magnitude risk is estimated. There is minimal potential for exposure if anyone is working close to the site . | Compliance with Management Plan Waste is stored in closed containers Monthly environmental housekeeping checks ensure that there is no increase in the generation of dusts or powder | Very Low
Local human population | Releases of particulate matter (dusts) and micro-organisms (bioaerosols). | Nuisance - dust on cars, clothing etc. | Air transport then deposition | Very low | Low | Low | Permitted waste types do not include dusts, powders or loose fibres so only a low magnitude risk is estimated. There is minimal potential for exposure if anyone is working close to the site . | In compliance with management plan waste is stored in closed containers Monthly and daily environmental housekeeping checks to ensure that there is no increase in the generation of dusts or powder | Very Low
Local human population, livestock and wildlife. | Litter | Nuisance, loss of amenity and harm to animal health | Air transport then deposition | Low | Low | Low | Visitors to the shops opposite could be sensitive to litter. | Contractors engaged to manage waste off site Regular inspections and checks in place to remove litter During increased windy weather contractors engaged to litter pick and clean yard and external areas. All wastes stored in covered containers. | Very Low
Local human population | Waste, litter and mud on local roads | Nuisance, loss of amenity, road traffic accidents. | Vehicles entering and leaving site. | Very low | Very low | Very Low | Adverse effects on road safety deemed to be extremely low as waste streams entering site are in containers within fully enclosed vehicles. Waste streams leaving site are in covered containers/vehicles Mud is not generated from waste activities. All road surfaces are highly engineered. | In compliance with site management plan Waste is stored and transported in closed containers/ vehicles | Very Low
Local human population and all surface waters close to and downstream of site. | Serious Fire | Nuisance, harm to human health, loss of amenity, deterioration of water quality | Air transport then inhalation or deposition. Direct run off of fire water across site to surface waters. | Low | High | Medium | Less than 40 tonnes of waste on site at any one time and much of this (food waste) is wet. Activities do not tend to cause fire, unlike some other waste management operations. | No more than 40 tonnes of waste stored on site at any one time Waste streams stored for a maximum of 7 days on site Fire Prevention Plan in place Area designated for the removal of waste in the event of a fire Secure site, CCTV monitoring 24/7 Smoking restricted to permitted areas | Low
All surface waters close to and downstream of site. | Serious Fire | Loss of amenity, deterioration of water quality | Direct run off of fire water across site to surface waters. | Low | High | Low | Less than twenty tonnes of waste on site at any one time and much of this (coffee grounds) is wet. Activities do not tend to cause fire, unlike some other waste management operations. | Fire Prevention Plan Full PIRP in place including fire water run-off strategy All drainage goes to public sewer, therefore none to surface water. Unmade ground to be protected as part of PIRP. Fall of land ensures no run-off to Bridgewater canal | Very Low
Local human population | Odour | Nuisance, loss of amenity | Air transport then inhalation. | Very low | Medium | Low | All wastes are bagged and stored in closed containers. Stored on site for less than 3 days and therefore no risk of anaerobic microbial activity that might cause malodours. | Systematic odour management plan in place with related monitoring and reporting. | Very Low
Local human population | Noise and vibration | Nuisance, loss of amenity, loss of sleep. | Noise through the air and vibration through the ground. | Very low | Medium | Very Low | Local residents often sensitive to noise and vibration however there are much more significant sources of noise and vibration (Greenford railway branch line) between the site and domestic dwellings. There are visitors to the shops over the road nearby and adjacent canal as well as various work places. Waste activities consist of decanting totes from delivery vehicles, opening totes and placing bagged waste products into closed containers. Vibration noise assessed as negligible. These activities do not generate noise and vibration in the same way of more typical waste management activities. No heavy plant on site. | No history of noise complaints from current operations Should complaints be received they will be investigated through the complaints procedure Compliance with site Management Plan Neighbouring industrial property not affected by noise | Very Low
Local human population | Scavenging animals and scavenging birds | Harm to human health - from waste carried off site and faeces. Nuisance and loss of amenity. | Air transport and over land | Very low | Low | Low | All wastes are bagged and stored in closed containers. No access to vermin. | Compliance with site Management Plan. All waste streams that may cause issues are stored in closed containers. Waste streams stored for a maximum of 3 days on site Pest control contract in place Monthly and daily environmental housekeeping checks to identify issues | Very Low
Local human population | Pests (e.g. flies) | Harm to human health, nuisance, loss of amenity | Air transport and deposition over land | Low | Medium | Low | All wastes are bagged and stored in closed containers. No access to vermin. | Compliance with site Management Plan All waste streams that may give rise to issues are stored in closed containers Waste streams stored for a maximum of 3 days on site. During the warmer weather removal of waste skips is more frequent. Monthly and daily environmental housekeeping checks to identify issues | Very Low
Local human population and local environment | Flooding of site | If waste is washed off site it may contaminate buildings / gardens / natural habitats downstream. | Flood waters | Medium | Medium | Medium | Hazardous wastes are not permitted. Maximum flooding risk of 1 in 1000 year event to height of 0.1 - 0.3 metres. | Compliance with site Management Plan Wastes stored in containers and in the event of flooding waste containers can be easily moved to a height above the flooding line. | Low
Local human population and / or livestock after gaining unauthorised access to the waste operation | All on-site hazards: wastes; machinery and vehicles. | Bodily injury | Direct physical contact | Medium | Medium | Medium | Permitted waste types are non-hazardous. Limited machinery used - vehicles and baler. | All staff are trained to a high standard to operate machinery All equipment procured with safety in mind and fit for the task All equipment PUWER risk assessed All equipment on a regualr PPM Breakdowns and repairs reported immediately Contractors appointed to company standards and QSHE induction completed Permit to work system in place with regualar monitoring | Very Low
Local human population and local environment. | Arson and / or vandalism causing the release of polluting materials to air (smoke or fumes), water or land. | Respiratory irritation, illness and nuisance to local population. Injury to staff, firefighters or arsonists/vandals. Pollution of water or land. | Air transport of smoke. Spillages and contaminated firewater by direct run-off from site and via surface water drains and ditches. | Low | Medium | Low | Permitted waste types do not include sludges or liquids and are non-hazardous. | Site has metal pallisade fence in place. Security is by pass through secure entrance Site is monitored 24/7 by security and CCTV Annual security audits are undertaken There is a company tool in place for reporting security incidents. | Very Low
Local human population and local environment | Accidental fire causing the release of polluting materials to air (smoke or fumes), water or land. | Respiratory irritation, illness and nuisance to local population. Injury to staff or firefighters. Pollution of water or land. | Air transport of smoke. Spillages and contaminated firewater by direct run-off from site and via surface water drains and ditches. | Low | Medium | Low | Risk of accidental combustion of waste is very low and only very small tonnages on site at any one time. | No more than 40 tonnes of waste stored on site at any one time. Waste streams stored for a maximum of 3 days on site Fire Prevention Plan in place Area designated for the removal of waste in the event of a fire to prevent spread Secure site, CCTV monitoring 24/7 Smoking restricted to permitted areas | Very Low
All surface waters close to and downstream of site. | Spillage of liquids, leachate from waste, contaminated rainwater run-off from waste e.g. containing suspended solids. | Acute effects: oxygen depletion, fish kill and algal blooms | Direct run-off from site across ground surface, via surface water drains, ditches etc. | Very low | Medium | Low | No wastes with potential to produce high BOD liquid within timescale of storage on site. Wastes bagged AND stored in closed containers. | All liquids shall be provided with secondary containment (applies to non- wastes such as fuels) Waste stored in covered containers on an impermeable surface Area drains to an interceptor All drainage leads to combined foul sewer. No more than 40 tonnes of waste stored on site at any one time Waste streams stored for a maximum of 3 days on site Accessible spill kits Spill kit training | Very Low
All surface waters close to and downstream of site include canals and potential for European Eel in surface waters. | Spillage of liquids, leachate from waste, contaminated rainwater run-off from waste e.g. containing suspended solids. | Chronic effects: deterioration of water quality. Lowered oxygen availability | Direct run-off from site across ground surface, via surface water drains, ditches etc. Indirect run-off via the soil layer | Very low | Low | Low | All wastes bagged and stored in leak-proof secondary storage (e.g. closed skips/ storage containers). Wastes stored do not produce leachate. Food wastes stored under cover to prevent water infiltration and ensure that containers remain dry. Food waste containers emptied at least every two days (Four times per week). | All liquids shall be provided with secondary containment (applies to non- wastes such as fuels) Waste stored in covered containers on an impermeable surface Area drains to an interceptor All drainage leads to combined foul sewer. No more than 40 tonnes of waste stored on site at any one time Waste streams stored for a maximum of 3 days on site Accessible spill kits Spill kit training | Very Low.
Groundwater | Spillage of liquids, leachate from waste, contaminated rainwater run-off from waste e.g. containing suspended solids. | Chronic effects: contamination of groundwater, requiring treatment of water or closure of borehole. | Transport through soil/groundwater then extraction at borehole. | Medium | Medium | Low | All wastes bagged and stored in leak-proof secondary storage (e.g. closed skips/ storage containers). Wastes stored do not produce leachate. All storage on impermeable pavement with sealed drainage system. | All liquids shall be provided with secondary containment (applies to non- wastes such as fuels) Emissions not controlled by emission limits Waste stored in covered containers on an impermeable surface Area drains to an interceptor No more than 40 tonnes of waste stored on site at any one time. Waste streams stored for a maximum of 3 days on site Activities are not carried out within 50m of any well, spring or borehole used for the supply of water for human consumption Accessible spill kits Spill kit training | Very Low.
Local human population | Contaminated waters used for recreational purposes | Harm to human health - skin damage or gastro-intestinal illness. | Direct contact or ingestion | Very low | Medium | Very Low | Contaminated waters not produced by waste activities. Water does not contact stored wastes as they are always stored in sealed bags and in sealed containers. | Standard procedures to ensure the effectiveness of containers on site. | Very low
Nearby protected sites and otherwise potentially -sensitive sites includingHorsenden Hill, Central Line and Castle Bar branch railsides, Perivale Wood. | Releases of particulate matter (dusts) and micro-organisms (bioaerosols) Litter Fire causing release of polluting materials to air (smoke or fumes), water or land Odour Noise and vibration Waste storage Spillage of liquids, leachate from waste, contaminated rainwater run-off from waste Criminal activity; theft, vandalism, arson | Harm to animal health Deterioration of water quality Contamination of natural habitats Pollution to land Pollution to water Oxygen depletion, fish kill, algal blooms, nutrient enrichment, smothering, disturbance | Air transport then inhalation or deposition Run-off of contaminated water via surface water drains and ditches Flood waters Transport through soil/ groundwater | Very low | Medium | Very Low | Permitted waste types do not include dusts, powders, loose fibres. sludges or liquids Waste streams entering and leaving site are in containers with fully enclosed vehicles. Food wastes stored on site in sealed containers only for less than two days (Four collections per week) . Hazardous wastes not permitted Wastes are not stored in buildings but always within sealed containers. No previous record of contamination. IN GENERAL: Only small amounts of wastes are stored on site at any one time. They are stored within leak-proof containers, whilst food wastes are also bagged and sealed in high quality food-grade bags. Remaining waste streams (glass and metal cans) are washed and therefore inert over the timescales for which they are stored on site. | Compliance with site Management System All liquids shall be provided with secondary containment (applies to non- wastes such as fuels) Waste stored in covered containers on an impermeable surface Area drains to an interceptor No more than 40 tonnes of waste stored on site at any one time Food waste streams stored for a maximum of 2 days on site. Regular litter picks, increased in windy weather Monthly and daily environmental housekeeping checks Waste is stored and transported in closed containers Fire prevention plan in place Odour management plan in place Secure site, CCTV monitoring 24/7 Smoking restricted to permitted areas Full PIRP in place including fire water run-off strategy and spill response Waste stored on impermeable surfaces Accessible spill kits Spill kit training | Very Low.
Notes: | Red triangle indicates comment containing supporting information
| Very low | Low | Medium | High
High | 4 | 8 | 12 | 16
Medium | 3 | 6 | 9 | 12
Low | 2 | 4 | 6 | 8
Very low | 1 | 2 | 3 | 4
|  |  |  | Very low |  | #REF! | #REF! | #REF! | #REF!
|  |  |  | Low |  | #REF! | #REF! | #REF! | #REF!
|  |  |  | Medium |  | #REF! | #REF! | #REF! | #REF!
|  |  |  | High |  | 1 | 3 | 3 | Low
[6 empty] | 1 | 2 | 2 | Low
[6 empty] | #REF! | #REF! | #REF! | #REF!
[6 empty] | 1 | 1 | 1 | Low
[6 empty] | 1 | 3 | 3 | Low
| Very low | Low | Medium | High |  | #REF! | #REF! | #REF! | #REF!
Very low | 1 | 2 | 3 | 4 |  | #REF! | #REF! | #REF! | #REF!
Low | 2 | 4 | 6 | 8 |  | 1 | 2 | 2 | Low
Medium | 3 | 6 | 9 | 12 |  | #REF! | #REF! | #REF! | #REF!
High | 4 | 8 | 12 | 16 |  | #REF! | #REF! | #REF! | #REF!
[6 empty] | #REF! | #REF! | #REF! | #REF!
[6 empty] | #REF! | #REF! | #REF! | #REF!
[6 empty] | #REF! | #REF! | #REF! | #REF!
[6 empty] | #REF! | #REF! | #REF! | #REF!
[6 empty] | #REF! | #REF! | #REF! | #REF!
[6 empty] | #REF! | #REF! | #REF! | #REF!
[6 empty] | #REF! | #REF! | #REF! | #REF!
Note on B22: Receptors to consider should include: atmosphere, land, surface waters, groundwater, humans, wildlife and their habitats. A single receptor may be at risk from several different sources and all must be addressed.
Note on C22: The Source of hazard will be the activity or operation taking place for which a particular hazard may arise.
Note on D22: Harm may arise when a specific hazard is realised.
Note on E22: Pathways are the routes or means by which defined hazards may potentially realise their consequences at the receptors.
Note on F22: Probability of exposure is the likelihood of the receptors being exposed to the hazard. Example definitions: High – exposure is probable: direct exposure likely with no / few barriers between hazard source and receptor; Medium – exposure is fairly probable: feasible exposure possible - barriers to exposure less controllable; Low – exposure is unlikely: several barriers exist between hazards source and receptors to mitigate against exposure: Very Low – exposure is very unlikely: effective, multiple barriers in place to mitigate against exposure.
Note on G22: The consequences of a hazard being realised may be actual or potential harm. This will include be on a high/medium/low/very low score using attributes and scaling to consider 'harm'.
Note on H22: Magnitude of the risk is determined by combining the probability with the magnitude of the potential consequences High risks require additional assessment and active management Medium risks require additional assessment and may require active management/monitoring Low and very low risks require periodic review.
Note on J22: Risk management involves breaking or limiting the source-pathway-receptor linkage to reduce risk.